## index
index | Re | Mach | Datasource
1 | 50000 | 0 | JavaFoil+Calcfoil stall+Eppler ext transition
2 | 50000 | 0 | XFOIL ncrit=9
3 | 50000 | 0.1 | JavaFoil+Calcfoil stall+Eppler ext transition
4 | 50000 | 0.1 | XFOIL ncrit=9
5 | 50000 | 0.25 | JavaFoil+Calcfoil stall+Eppler ext transition
6 | 50000 | 0.25 | XFOIL ncrit=9
7 | 50000 | 0.5 | JavaFoil+Calcfoil stall+Eppler ext transition
8 | 50000 | 0.5 | XFOIL ncrit=9
9 | 100000 | 0 | JavaFoil+Calcfoil stall+Eppler ext transition
10 | 100000 | 0 | XFOIL ncrit=9
11 | 100000 | 0.1 | JavaFoil+Calcfoil stall+Eppler ext transition
12 | 100000 | 0.1 | XFOIL ncrit=9
13 | 100000 | 0.25 | JavaFoil+Calcfoil stall+Eppler ext transition
14 | 100000 | 0.25 | XFOIL ncrit=9
15 | 100000 | 0.5 | JavaFoil+Calcfoil stall+Eppler ext transition
16 | 100000 | 0.5 | XFOIL ncrit=9
17 | 250000 | 0 | JavaFoil+Calcfoil stall+Eppler ext transition
18 | 250000 | 0 | XFOIL ncrit=9
19 | 250000 | 0.1 | JavaFoil+Calcfoil stall+Eppler ext transition
20 | 250000 | 0.1 | XFOIL ncrit=9
21 | 250000 | 0.25 | JavaFoil+Calcfoil stall+Eppler ext transition
22 | 250000 | 0.25 | XFOIL ncrit=9
23 | 250000 | 0.5 | JavaFoil+Calcfoil stall+Eppler ext transition
24 | 250000 | 0.5 | XFOIL ncrit=9
25 | 500000 | 0 | JavaFoil+Calcfoil stall+Eppler ext transition
26 | 500000 | 0 | XFOIL ncrit=9
27 | 500000 | 0.1 | JavaFoil+Calcfoil stall+Eppler ext transition
28 | 500000 | 0.1 | XFOIL ncrit=9
29 | 500000 | 0.25 | JavaFoil+Calcfoil stall+Eppler ext transition
30 | 500000 | 0.25 | XFOIL ncrit=9
31 | 500000 | 0.5 | JavaFoil+Calcfoil stall+Eppler ext transition
32 | 500000 | 0.5 | XFOIL ncrit=9
33 | 750000 | 0 | JavaFoil+Calcfoil stall+Eppler ext transition
34 | 750000 | 0 | XFOIL ncrit=9
35 | 750000 | 0.1 | JavaFoil+Calcfoil stall+Eppler ext transition
36 | 750000 | 0.1 | XFOIL ncrit=9
37 | 750000 | 0.25 | JavaFoil+Calcfoil stall+Eppler ext transition
38 | 750000 | 0.25 | XFOIL ncrit=9
39 | 750000 | 0.5 | JavaFoil+Calcfoil stall+Eppler ext transition
40 | 750000 | 0.5 | XFOIL ncrit=9
41 | 1000000 | 0 | JavaFoil+Calcfoil stall+Eppler ext transition
42 | 1000000 | 0 | XFOIL ncrit=9
43 | 1000000 | 0.1 | JavaFoil+Calcfoil stall+Eppler ext transition
44 | 1000000 | 0.1 | XFOIL ncrit=9
45 | 1000000 | 0.25 | JavaFoil+Calcfoil stall+Eppler ext transition
46 | 1000000 | 0.25 | XFOIL ncrit=9
47 | 1000000 | 0.5 | JavaFoil+Calcfoil stall+Eppler ext transition
48 | 1000000 | 0.5 | XFOIL ncrit=9
49 | 2000000 | 0 | JavaFoil+Calcfoil stall+Eppler ext transition
50 | 2000000 | 0 | XFOIL ncrit=9
51 | 2000000 | 0.1 | JavaFoil+Calcfoil stall+Eppler ext transition
52 | 2000000 | 0.1 | XFOIL ncrit=9
53 | 2000000 | 0.25 | JavaFoil+Calcfoil stall+Eppler ext transition
54 | 2000000 | 0.25 | XFOIL ncrit=9
55 | 2000000 | 0.5 | JavaFoil+Calcfoil stall+Eppler ext transition
56 | 2000000 | 0.5 | XFOIL ncrit=9
57 | 3000000 | 0 | JavaFoil+Calcfoil stall+Eppler ext transition
58 | 3000000 | 0 | XFOIL ncrit=9
59 | 3000000 | 0.1 | JavaFoil+Calcfoil stall+Eppler ext transition
60 | 3000000 | 0.1 | XFOIL ncrit=9
61 | 3000000 | 0.25 | JavaFoil+Calcfoil stall+Eppler ext transition
62 | 3000000 | 0.25 | XFOIL ncrit=9
63 | 3000000 | 0.5 | JavaFoil+Calcfoil stall+Eppler ext transition
64 | 3000000 | 0.5 | XFOIL ncrit=9
65 | 4000000 | 0 | JavaFoil+Calcfoil stall+Eppler ext transition
66 | 4000000 | 0 | XFOIL ncrit=9
67 | 4000000 | 0.1 | JavaFoil+Calcfoil stall+Eppler ext transition
68 | 4000000 | 0.1 | XFOIL ncrit=9
69 | 4000000 | 0.25 | JavaFoil+Calcfoil stall+Eppler ext transition
70 | 4000000 | 0.25 | XFOIL ncrit=9
71 | 4000000 | 0.5 | JavaFoil+Calcfoil stall+Eppler ext transition
72 | 4000000 | 0.5 | XFOIL ncrit=9
73 | 5000000 | 0 | JavaFoil+Calcfoil stall+Eppler ext transition
74 | 5000000 | 0 | XFOIL ncrit=9
75 | 5000000 | 0.1 | JavaFoil+Calcfoil stall+Eppler ext transition
76 | 5000000 | 0.1 | XFOIL ncrit=9
77 | 5000000 | 0.25 | JavaFoil+Calcfoil stall+Eppler ext transition
78 | 5000000 | 0.25 | XFOIL ncrit=9
79 | 5000000 | 0.5 | JavaFoil+Calcfoil stall+Eppler ext transition
80 | 5000000 | 0.5 | XFOIL ncrit=9
81 | 6000000 | 0 | JavaFoil+Calcfoil stall+Eppler ext transition
82 | 6000000 | 0 | XFOIL ncrit=9
83 | 6000000 | 0.1 | JavaFoil+Calcfoil stall+Eppler ext transition
84 | 6000000 | 0.1 | XFOIL ncrit=9
85 | 6000000 | 0.25 | JavaFoil+Calcfoil stall+Eppler ext transition
86 | 6000000 | 0.25 | XFOIL ncrit=9
87 | 6000000 | 0.5 | JavaFoil+Calcfoil stall+Eppler ext transition
88 | 6000000 | 0.5 | XFOIL ncrit=9
89 | 7000000 | 0 | JavaFoil+Calcfoil stall+Eppler ext transition
90 | 7000000 | 0 | XFOIL ncrit=9
91 | 7000000 | 0.1 | JavaFoil+Calcfoil stall+Eppler ext transition
92 | 7000000 | 0.1 | XFOIL ncrit=9
93 | 7000000 | 0.25 | JavaFoil+Calcfoil stall+Eppler ext transition
94 | 7000000 | 0.25 | XFOIL ncrit=9
95 | 7000000 | 0.5 | JavaFoil+Calcfoil stall+Eppler ext transition
96 | 7000000 | 0.5 | XFOIL ncrit=9
97 | 8000000 | 0 | JavaFoil+Calcfoil stall+Eppler ext transition
98 | 8000000 | 0 | XFOIL ncrit=9
99 | 8000000 | 0.1 | JavaFoil+Calcfoil stall+Eppler ext transition
100 | 8000000 | 0.1 | XFOIL ncrit=9
101 | 8000000 | 0.25 | JavaFoil+Calcfoil stall+Eppler ext transition
102 | 8000000 | 0.25 | XFOIL ncrit=9
103 | 8000000 | 0.5 | JavaFoil+Calcfoil stall+Eppler ext transition
104 | 8000000 | 0.5 | XFOIL ncrit=9
105 | 10000000 | 0 | JavaFoil+Calcfoil stall+Eppler ext transition
106 | 10000000 | 0 | XFOIL ncrit=9
107 | 10000000 | 0.1 | JavaFoil+Calcfoil stall+Eppler ext transition
108 | 10000000 | 0.1 | XFOIL ncrit=9
109 | 10000000 | 0.25 | JavaFoil+Calcfoil stall+Eppler ext transition
110 | 10000000 | 0.25 | XFOIL ncrit=9
111 | 10000000 | 0.5 | JavaFoil+Calcfoil stall+Eppler ext transition
112 | 10000000 | 0.5 | XFOIL ncrit=9
113 | 12000000 | 0 | JavaFoil+Calcfoil stall+Eppler ext transition
114 | 12000000 | 0 | XFOIL ncrit=9
115 | 12000000 | 0.1 | JavaFoil+Calcfoil stall+Eppler ext transition
116 | 12000000 | 0.1 | XFOIL ncrit=9
117 | 12000000 | 0.25 | JavaFoil+Calcfoil stall+Eppler ext transition
118 | 12000000 | 0.25 | XFOIL ncrit=9
119 | 12000000 | 0.5 | JavaFoil+Calcfoil stall+Eppler ext transition
120 | 12000000 | 0.5 | XFOIL ncrit=9
121 | 14000000 | 0 | JavaFoil+Calcfoil stall+Eppler ext transition
122 | 14000000 | 0 | XFOIL ncrit=9
123 | 14000000 | 0.1 | JavaFoil+Calcfoil stall+Eppler ext transition
124 | 14000000 | 0.1 | XFOIL ncrit=9
125 | 14000000 | 0.25 | JavaFoil+Calcfoil stall+Eppler ext transition
126 | 14000000 | 0.25 | XFOIL ncrit=9
127 | 14000000 | 0.5 | JavaFoil+Calcfoil stall+Eppler ext transition
128 | 14000000 | 0.5 | XFOIL ncrit=9
129 | 16000000 | 0 | JavaFoil+Calcfoil stall+Eppler ext transition
130 | 16000000 | 0 | XFOIL ncrit=9
131 | 16000000 | 0.1 | JavaFoil+Calcfoil stall+Eppler ext transition
132 | 16000000 | 0.1 | XFOIL ncrit=9
133 | 16000000 | 0.25 | JavaFoil+Calcfoil stall+Eppler ext transition
134 | 16000000 | 0.25 | XFOIL ncrit=9
135 | 16000000 | 0.5 | JavaFoil+Calcfoil stall+Eppler ext transition
136 | 16000000 | 0.5 | XFOIL ncrit=9
137 | 18000000 | 0 | JavaFoil+Calcfoil stall+Eppler ext transition
138 | 18000000 | 0 | XFOIL ncrit=9
139 | 18000000 | 0.1 | JavaFoil+Calcfoil stall+Eppler ext transition
140 | 18000000 | 0.1 | XFOIL ncrit=9
141 | 18000000 | 0.25 | JavaFoil+Calcfoil stall+Eppler ext transition
142 | 18000000 | 0.25 | XFOIL ncrit=9
143 | 18000000 | 0.5 | JavaFoil+Calcfoil stall+Eppler ext transition
144 | 18000000 | 0.5 | XFOIL ncrit=9
145 | 20000000 | 0 | JavaFoil+Calcfoil stall+Eppler ext transition
146 | 20000000 | 0 | XFOIL ncrit=9
147 | 20000000 | 0.1 | JavaFoil+Calcfoil stall+Eppler ext transition
148 | 20000000 | 0.1 | XFOIL ncrit=9
149 | 20000000 | 0.25 | JavaFoil+Calcfoil stall+Eppler ext transition
150 | 20000000 | 0.25 | XFOIL ncrit=9
151 | 20000000 | 0.5 | JavaFoil+Calcfoil stall+Eppler ext transition
152 | 20000000 | 0.5 | XFOIL ncrit=9

## 1. Re 50k Mach 0.00 (1)
BIGFOIL.COM POLAR EXPORT
NACA67A516
NACA67A516 |  |  |  | Cl Max: | 1.29 | at alpha= | 12.5 | deg
JavaFoil+Calcfoil stall+Eppler ext transition |  |  |  | L/D Max: | 43.469 | at alpha= | 5.5 | deg
Re: | 50000 |  |  | Cd Min: | 0.02083 | at alpha= | -2 | deg
Mach: | 0 |  |  | Cl=0 at alpha= | -4.1531 | deg
|  |  |  | @ Cl=0.1, Cd= | 0.021048
|  |  |  | @ Cl=0.4, Cd= | 0.020969
|  |  |  | @ Cl=0.6, Cd= | 0.021501
alpha (deg) | Cl | Cd | Cm | Cl/Cd
-20 | -0.685 | 0.31695 | -0.021 | -2.161
-19.5 | -0.7 | 0.2883 | -0.022 | -2.427
-19 | -0.713 | 0.28184 | -0.022 | -2.529
-18.5 | -0.725 | 0.26588 | -0.022 | -2.726
-18 | -0.736 | 0.24198 | -0.023 | -3.04
-17.5 | -0.744 | 0.23084 | -0.024 | -3.225
-17 | -0.751 | 0.21508 | -0.024 | -3.492
-16.5 | -0.756 | 0.20558 | -0.024 | -3.675
-16 | -0.758 | 0.19401 | -0.025 | -3.905
-15.5 | -0.757 | 0.17851 | -0.026 | -4.239
-15 | -0.753 | 0.17325 | -0.026 | -4.345
-14.5 | -0.746 | 0.15688 | -0.027 | -4.755
-14 | -0.736 | 0.14758 | -0.028 | -4.986
-13.5 | -0.722 | 0.13749 | -0.028 | -5.253
-13 | -0.705 | 0.12654 | -0.029 | -5.572
-12.5 | -0.685 | 0.11818 | -0.029 | -5.794
-12 | -0.658 | 0.11249 | -0.03 | -5.846
-11.5 | -0.628 | 0.10344 | -0.031 | -6.067
-11 | -0.595 | 0.09821 | -0.031 | -6.063
-10.5 | -0.561 | 0.09095 | -0.032 | -6.168
-10 | -0.525 | 0.0848 | -0.033 | -6.188
-9.5 | -0.487 | 0.07972 | -0.033 | -6.104
-9 | -0.447 | 0.07436 | -0.034 | -6.008
-8.5 | -0.405 | 0.06997 | -0.035 | -5.792
-8 | -0.362 | 0.06595 | -0.036 | -5.496
-7.5 | -0.318 | 0.06118 | -0.037 | -5.204
-7 | -0.273 | 0.05822 | -0.038 | -4.69
-6.5 | -0.227 | 0.05462 | -0.04 | -4.155
-6 | -0.18 | 0.05165 | -0.042 | -3.481
-5.5 | -0.132 | 0.04914 | -0.044 | -2.687
-5 | -0.083 | 0.0469 | -0.045 | -1.78
-4.5 | -0.034 | 0.04484 | -0.047 | -0.768
-4 | 0.015 | 0.04294 | -0.049 | 0.352
-3.5 | 0.079 | 0.02111 | -0.093 | 3.74
-3 | 0.14 | 0.02093 | -0.094 | 6.684
-2.5 | 0.195 | 0.02084 | -0.092 | 9.347
-2 | 0.255 | 0.02083 | -0.093 | 12.229
-1.5 | 0.314 | 0.02088 | -0.095 | 15.045
-1 | 0.373 | 0.02092 | -0.096 | 17.842
-0.5 | 0.433 | 0.02103 | -0.097 | 20.569
0 | 0.493 | 0.02104 | -0.098 | 23.428
0.5 | 0.552 | 0.02129 | -0.099 | 25.928
1 | 0.611 | 0.02155 | -0.101 | 28.359
1.5 | 0.67 | 0.02185 | -0.102 | 30.661
2 | 0.729 | 0.02214 | -0.103 | 32.918
2.5 | 0.784 | 0.02248 | -0.104 | 34.866
3 | 0.841 | 0.02292 | -0.105 | 36.694
3.5 | 0.898 | 0.02335 | -0.107 | 38.435
4 | 0.954 | 0.02384 | -0.108 | 39.995
4.5 | 1.009 | 0.02443 | -0.109 | 41.312
5 | 1.064 | 0.025 | -0.11 | 42.548
5.5 | 1.116 | 0.02567 | -0.111 | 43.469
6 | 1.189 | 0.03057 | -0.115 | 38.894
6.5 | 1.239 | 0.03171 | -0.116 | 39.058
7 | 1.286 | 0.03269 | -0.117 | 39.342
7.5 | 1.106 | 0.0572 | -0.061 | 19.33
8 | 1.139 | 0.0616 | -0.058 | 18.492
8.5 | 1.173 | 0.0651 | -0.059 | 18.02
9 | 1.202 | 0.06999 | -0.058 | 17.178
9.5 | 1.226 | 0.07536 | -0.056 | 16.269
10 | 1.246 | 0.08084 | -0.053 | 15.411
10.5 | 1.262 | 0.08758 | -0.048 | 14.406
11 | 1.275 | 0.09417 | -0.048 | 13.537
11.5 | 1.284 | 0.0998 | -0.048 | 12.863
12 | 1.289 | 0.10902 | -0.048 | 11.822
12.5 | 1.29 | 0.11722 | -0.049 | 11.004
13 | 1.287 | 0.12439 | -0.048 | 10.344
13.5 | 1.28 | 0.13611 | -0.049 | 9.403
14 | 1.269 | 0.14583 | -0.048 | 8.702
14.5 | 1.255 | 0.15581 | -0.048 | 8.056
15 | 1.238 | 0.16503 | -0.047 | 7.501
15.5 | 1.218 | 0.17534 | -0.048 | 6.947
16 | 1.195 | 0.19493 | -0.048 | 6.128
16.5 | 1.165 | 0.20786 | -0.048 | 5.605
17 | 1.134 | 0.22107 | -0.049 | 5.128
17.5 | 1.1 | 0.23083 | -0.046 | 4.767

## 2. Re 50k Mach 0.00 (2)
BIGFOIL.COM POLAR EXPORT
NACA67A516
NACA67A516 |  |  |  | Cl Max: | 1.1683 | at alpha= | 13 | deg
XFOIL ncrit=9 |  |  |  | L/D Max: | 21.8946 | at alpha= | 11.5 | deg
Re: | 50000 |  |  | Cd Min: | 0.20842 | at alpha= | 18 | deg
Mach: | 0 |  |  | Cl=0 at alpha= | 3.9952 | deg
|  |  |  | @ Cl=0.1, Cd= | 0.055263
|  |  |  | @ Cl=0.4, Cd= | 0.072152
|  |  |  | @ Cl=0.6, Cd= | 0.07028
alpha (deg) | Cl | Cd | Cm | Cl/Cd
-10.5 | -0.4959 | 0.1473 | -0.0187 | -3.3666
-10 | -0.504 | 0.14224 | -0.0166 | -3.5433
-9.5 | -0.5355 | 0.13823 | -0.0143 | -3.874
-9 | -0.5084 | 0.13117 | -0.0108 | -3.8759
-8.5 | -0.5303 | 0.12634 | -0.0072 | -4.1974
-8 | -0.5428 | 0.1216 | -0.0025 | -4.4638
-7.5 | -0.5175 | 0.1156 | 0.0017 | -4.4766
-7 | -0.5038 | 0.11091 | 0.0071 | -4.5424
-5.5 | -0.7517 | 0.06533 | -0.0053 | -11.5062
-5 | -0.7249 | 0.05711 | -0.0031 | -12.693
-4.5 | -0.6919 | 0.05119 | -0.0004 | -13.5163
-4 | -0.6518 | 0.04717 | 0.0022 | -13.8181
-3.5 | -0.6106 | 0.0435 | 0.004 | -14.0368
-3 | -0.566 | 0.0411 | 0.0059 | -13.7713
-2.5 | -0.5199 | 0.03925 | 0.0075 | -13.2459
-2 | -0.2198 | 0.04516 | -0.0248 | -4.8671
-1.5 | -0.2005 | 0.04493 | -0.0206 | -4.4625
-1 | -0.1812 | 0.0448 | -0.0164 | -4.0446
-0.5 | -0.162 | 0.04476 | -0.0121 | -3.6193
0 | -0.143 | 0.0448 | -0.0079 | -3.192
0.5 | -0.1246 | 0.04491 | -0.0037 | -2.7744
1 | -0.1066 | 0.04507 | 0.0006 | -2.3652
1.5 | -0.0894 | 0.04528 | 0.0048 | -1.9744
2 | -0.0726 | 0.04555 | 0.009 | -1.5939
2.5 | -0.0561 | 0.0459 | 0.0131 | -1.2222
3 | -0.039 | 0.04638 | 0.0169 | -0.84088
3.5 | -0.0207 | 0.04708 | 0.0202 | -0.43968
4 | 0.0002 | 0.0481 | 0.0228 | 0.004158
4.5 | 0.0275 | 0.04974 | 0.0238 | 0.55287
5 | 0.0845 | 0.05399 | 0.0188 | 1.5651
5.5 | 0.141 | 0.05863 | 0.0139 | 2.4049
6 | 0.1845 | 0.06169 | 0.0112 | 2.9908
6.5 | 0.2226 | 0.06475 | 0.0094 | 3.4378
7 | 0.265 | 0.0685 | 0.0068 | 3.8686
7.5 | 0.3187 | 0.07246 | 0.0028 | 4.3983
8 | 0.4295 | 0.07204 | -0.0037 | 5.962
8.5 | 0.501 | 0.07231 | -0.0061 | 6.9285
9 | 0.5746 | 0.0715 | -0.0076 | 8.0364
9.5 | 0.6783 | 0.06652 | -0.0084 | 10.1969
10.5 | 0.904 | 0.04172 | 0.0059 | 21.6683
11 | 0.9766 | 0.04519 | 0.0053 | 21.611
11.5 | 1.1013 | 0.0503 | -0.0032 | 21.8946
12 | 1.1525 | 0.05632 | -0.0034 | 20.4634
12.5 | 1.1597 | 0.06219 | 0.0018 | 18.6477
13 | 1.1683 | 0.0693 | 0.0057 | 16.8586
13.5 | 1.1328 | 0.0762 | 0.0135 | 14.8661
14 | 1.0867 | 0.08427 | 0.0199 | 12.8955
14.5 | 1.0414 | 0.09388 | 0.0235 | 11.0929
15 | 0.8565 | 0.11803 | 0.0175 | 7.2566
16 | 0.6865 | 0.17924 | -0.0221 | 3.8301
16.5 | 0.703 | 0.18696 | -0.0242 | 3.7602
17 | 0.7108 | 0.19296 | -0.0267 | 3.6837
17.5 | 0.7306 | 0.20097 | -0.0288 | 3.6354
18 | 0.7481 | 0.20842 | -0.031 | 3.5894

## 3. Re 50k Mach 0.10 (1)
BIGFOIL.COM POLAR EXPORT
NACA67A516
NACA67A516 |  |  |  | Cl Max: | 1.291 | at alpha= | 7 | deg
JavaFoil+Calcfoil stall+Eppler ext transition |  |  |  | L/D Max: | 43.464 | at alpha= | 5.5 | deg
Re: | 50000 |  |  | Cd Min: | 0.02089 | at alpha= | -2 | deg
Mach: | 0.1 |  |  | Cl=0 at alpha= | -4.15 | deg
|  |  |  | @ Cl=0.1, Cd= | 0.021112
|  |  |  | @ Cl=0.4, Cd= | 0.021066
|  |  |  | @ Cl=0.6, Cd= | 0.021558
alpha (deg) | Cl | Cd | Cm | Cl/Cd
-20 | -0.64 | 0.32825 | -0.021 | -1.95
-19.5 | -0.658 | 0.32172 | -0.022 | -2.045
-19 | -0.675 | 0.28669 | -0.023 | -2.353
-18.5 | -0.69 | 0.28778 | -0.022 | -2.397
-18 | -0.704 | 0.25532 | -0.023 | -2.757
-17.5 | -0.716 | 0.23585 | -0.024 | -3.036
-17 | -0.726 | 0.22253 | -0.024 | -3.263
-16.5 | -0.734 | 0.21159 | -0.025 | -3.468
-16 | -0.739 | 0.19592 | -0.025 | -3.771
-15.5 | -0.741 | 0.18428 | -0.026 | -4.02
-15 | -0.74 | 0.17432 | -0.026 | -4.243
-14.5 | -0.735 | 0.16299 | -0.027 | -4.511
-14 | -0.727 | 0.1479 | -0.028 | -4.918
-13.5 | -0.716 | 0.13801 | -0.028 | -5.187
-13 | -0.701 | 0.12862 | -0.029 | -5.447
-12.5 | -0.682 | 0.12123 | -0.03 | -5.623
-12 | -0.656 | 0.11242 | -0.03 | -5.832
-11.5 | -0.626 | 0.10555 | -0.031 | -5.935
-11 | -0.595 | 0.09834 | -0.031 | -6.05
-10.5 | -0.561 | 0.09248 | -0.032 | -6.067
-10 | -0.525 | 0.08616 | -0.033 | -6.097
-9.5 | -0.487 | 0.07968 | -0.033 | -6.117
-9 | -0.448 | 0.07436 | -0.034 | -6.022
-8.5 | -0.406 | 0.06983 | -0.035 | -5.821
-8 | -0.364 | 0.06599 | -0.036 | -5.51
-7.5 | -0.32 | 0.06159 | -0.037 | -5.188
-7 | -0.274 | 0.05826 | -0.038 | -4.705
-6.5 | -0.228 | 0.05472 | -0.04 | -4.165
-6 | -0.181 | 0.05189 | -0.042 | -3.481
-5.5 | -0.133 | 0.04921 | -0.044 | -2.695
-5 | -0.084 | 0.04704 | -0.045 | -1.783
-4.5 | -0.035 | 0.0449 | -0.047 | -0.77
-4 | 0.015 | 0.04303 | -0.049 | 0.353
-3.5 | 0.079 | 0.02117 | -0.093 | 3.747
-3 | 0.141 | 0.021 | -0.095 | 6.694
-2.5 | 0.196 | 0.0209 | -0.093 | 9.364
-2 | 0.256 | 0.02089 | -0.094 | 12.254
-1.5 | 0.316 | 0.02094 | -0.095 | 15.073
-1 | 0.375 | 0.02102 | -0.096 | 17.845
-0.5 | 0.435 | 0.02113 | -0.098 | 20.57
0 | 0.495 | 0.02114 | -0.099 | 23.433
0.5 | 0.555 | 0.02136 | -0.1 | 25.974
1 | 0.614 | 0.02162 | -0.101 | 28.403
1.5 | 0.673 | 0.02192 | -0.102 | 30.714
2 | 0.732 | 0.02222 | -0.104 | 32.962
2.5 | 0.788 | 0.02262 | -0.105 | 34.822
3 | 0.845 | 0.02301 | -0.106 | 36.733
3.5 | 0.902 | 0.02345 | -0.107 | 38.463
4 | 0.958 | 0.02401 | -0.108 | 39.918
4.5 | 1.014 | 0.02455 | -0.109 | 41.314
5 | 1.069 | 0.02519 | -0.111 | 42.42
5.5 | 1.121 | 0.0258 | -0.112 | 43.464
6 | 1.194 | 0.03087 | -0.115 | 38.683
6.5 | 1.244 | 0.03192 | -0.117 | 38.965
7 | 1.291 | 0.03288 | -0.118 | 39.262
7.5 | 1.109 | 0.05749 | -0.06 | 19.296
8 | 1.143 | 0.06173 | -0.058 | 18.512
8.5 | 1.177 | 0.06551 | -0.06 | 17.965
9 | 1.205 | 0.07066 | -0.058 | 17.052
9.5 | 1.228 | 0.07629 | -0.056 | 16.093
10 | 1.247 | 0.08176 | -0.055 | 15.252
10.5 | 1.261 | 0.08801 | -0.049 | 14.328
11 | 1.272 | 0.09397 | -0.048 | 13.538
11.5 | 1.279 | 0.1018 | -0.049 | 12.568
12 | 1.282 | 0.10846 | -0.048 | 11.819

## 4. Re 50k Mach 0.10 (2)
BIGFOIL.COM POLAR EXPORT
NACA67A516
NACA67A516 |  |  |  | Cl Max: | 1.1595 | at alpha= | 13 | deg
XFOIL ncrit=9 |  |  |  | L/D Max: | 21.5602 | at alpha= | 11.5 | deg
Re: | 50000 |  |  | Cd Min: | 0.20939 | at alpha= | 18 | deg
Mach: | 0.1 |  |  | Cl=0 at alpha= | 4 | deg
|  |  |  | @ Cl=0.1, Cd= | 0.055392
|  |  |  | @ Cl=0.4, Cd= | 0.072556
|  |  |  | @ Cl=0.6, Cd= | 0.07042
alpha (deg) | Cl | Cd | Cm | Cl/Cd
-10.5 | -0.4948 | 0.14804 | -0.0188 | -3.3423
-10 | -0.5056 | 0.14313 | -0.0167 | -3.5325
-9.5 | -0.5388 | 0.13923 | -0.0145 | -3.8699
-9 | -0.5062 | 0.13186 | -0.0109 | -3.8389
-8 | -0.5319 | 0.12185 | -0.0029 | -4.3652
-7.5 | -0.513 | 0.11618 | 0.0014 | -4.4156
-7 | -0.5008 | 0.11147 | 0.0069 | -4.4927
-6.5 | -0.4964 | 0.10738 | 0.0135 | -4.6228
-5.5 | -0.7534 | 0.06625 | -0.0056 | -11.3721
-5 | -0.7279 | 0.05795 | -0.0033 | -12.5608
-4.5 | -0.696 | 0.05187 | -0.0006 | -13.4182
-4 | -0.6562 | 0.0477 | 0.002 | -13.7568
-3.5 | -0.615 | 0.04391 | 0.0039 | -14.0059
-3 | -0.5705 | 0.04143 | 0.0058 | -13.7702
-2 | -0.2208 | 0.04537 | -0.025 | -4.8667
-1.5 | -0.2013 | 0.04513 | -0.0208 | -4.4604
-1 | -0.1819 | 0.045 | -0.0166 | -4.0422
-0.5 | -0.1625 | 0.04496 | -0.0123 | -3.6143
0 | -0.1434 | 0.04501 | -0.0081 | -3.186
0.5 | -0.1248 | 0.04512 | -0.0039 | -2.766
1 | -0.1067 | 0.04529 | 0.0004 | -2.3559
1.5 | -0.0893 | 0.0455 | 0.0047 | -1.9626
2 | -0.0724 | 0.04578 | 0.0089 | -1.5815
2.5 | -0.0559 | 0.04614 | 0.013 | -1.2115
3 | -0.0387 | 0.04663 | 0.0168 | -0.82994
3.5 | -0.0206 | 0.04732 | 0.0202 | -0.43533
4 | 0 | 0.04833 | 0.0229 | 0
4.5 | 0.0289 | 0.05009 | 0.0236 | 0.57696
5 | 0.0853 | 0.05423 | 0.0187 | 1.5729
5.5 | 0.1374 | 0.05835 | 0.0146 | 2.3548
6 | 0.1874 | 0.06231 | 0.0108 | 3.0075
6.5 | 0.2248 | 0.06516 | 0.0092 | 3.45
7 | 0.2657 | 0.06869 | 0.0069 | 3.8681
7.5 | 0.3257 | 0.0733 | 0.002 | 4.4434
8 | 0.4376 | 0.07218 | -0.0041 | 6.0626
8.5 | 0.4987 | 0.07246 | -0.0055 | 6.8824
9 | 0.5833 | 0.0713 | -0.0077 | 8.1809
9.5 | 0.6894 | 0.06571 | -0.0081 | 10.4916
10.5 | 0.9025 | 0.04237 | 0.0072 | 21.3004
11 | 0.9801 | 0.04578 | 0.0061 | 21.4089
11.5 | 1.1 | 0.05102 | -0.0017 | 21.5602
12 | 1.1481 | 0.05716 | -0.0014 | 20.0857
12.5 | 1.1464 | 0.06311 | 0.0047 | 18.1651
13 | 1.1595 | 0.07036 | 0.0078 | 16.4795
13.5 | 1.1212 | 0.07735 | 0.0154 | 14.4952
14 | 1.0753 | 0.08568 | 0.0213 | 12.5502
15 | 0.7807 | 0.13515 | 0.0064 | 5.7765
16 | 0.6863 | 0.1798 | -0.0222 | 3.817
16.5 | 0.7036 | 0.18763 | -0.0243 | 3.7499
17 | 0.712 | 0.1937 | -0.0268 | 3.6758
17.5 | 0.7325 | 0.20186 | -0.0289 | 3.6288
18 | 0.7503 | 0.20939 | -0.0312 | 3.5833

## 5. Re 50k Mach 0.25 (1)
BIGFOIL.COM POLAR EXPORT
NACA67A516
NACA67A516 |  |  |  | Cl Max: | 1.272 | at alpha= | 6.5 | deg
JavaFoil+Calcfoil stall+Eppler ext transition |  |  |  | L/D Max: | 42.367 | at alpha= | 5 | deg
Re: | 50000 |  |  | Cd Min: | 0.02121 | at alpha= | -2.5 | deg
Mach: | 0.25 |  |  | Cl=0 at alpha= | -4.1569 | deg
|  |  |  | @ Cl=0.1, Cd= | 0.032854
|  |  |  | @ Cl=0.4, Cd= | 0.021407
|  |  |  | @ Cl=0.6, Cd= | 0.021943
alpha (deg) | Cl | Cd | Cm | Cl/Cd
-18.5 | -0.359 | 0.44291 | -0.018 | -0.811
-18 | -0.41 | 0.4124 | -0.022 | -0.995
-17.5 | -0.457 | 0.33632 | -0.024 | -1.36
-17 | -0.5 | 0.30942 | -0.025 | -1.616
-16.5 | -0.538 | 0.2893 | -0.025 | -1.86
-16 | -0.572 | 0.25278 | -0.026 | -2.263
-15.5 | -0.601 | 0.24065 | -0.026 | -2.496
-15 | -0.624 | 0.2141 | -0.026 | -2.915
-14.5 | -0.642 | 0.19139 | -0.027 | -3.354
-14 | -0.654 | 0.17539 | -0.028 | -3.727
-13.5 | -0.659 | 0.16124 | -0.028 | -4.09
-13 | -0.659 | 0.14716 | -0.029 | -4.479
-12.5 | -0.653 | 0.13596 | -0.03 | -4.802
-12 | -0.635 | 0.12465 | -0.031 | -5.097
-11.5 | -0.613 | 0.1156 | -0.031 | -5.303
-11 | -0.587 | 0.10479 | -0.032 | -5.603
-10.5 | -0.558 | 0.09679 | -0.033 | -5.764
-10 | -0.525 | 0.0911 | -0.034 | -5.768
-9.5 | -0.49 | 0.08322 | -0.034 | -5.889
-9 | -0.452 | 0.07763 | -0.035 | -5.825
-8.5 | -0.412 | 0.07171 | -0.036 | -5.744
-8 | -0.37 | 0.06766 | -0.036 | -5.462
-7.5 | -0.325 | 0.06289 | -0.038 | -5.176
-7 | -0.28 | 0.0594 | -0.038 | -4.71
-6.5 | -0.233 | 0.05566 | -0.041 | -4.185
-6 | -0.185 | 0.05255 | -0.043 | -3.518
-5.5 | -0.136 | 0.04991 | -0.045 | -2.722
-5 | -0.086 | 0.04762 | -0.046 | -1.806
-4.5 | -0.035 | 0.04545 | -0.048 | -0.781
-4 | 0.016 | 0.04345 | -0.05 | 0.359
-3.5 | 0.067 | 0.04146 | -0.054 | 1.622
-3 | 0.144 | 0.02138 | -0.097 | 6.745
-2.5 | 0.207 | 0.02121 | -0.098 | 9.776
-2 | 0.263 | 0.02124 | -0.096 | 12.385
-1.5 | 0.324 | 0.0213 | -0.098 | 15.226
-1 | 0.385 | 0.02138 | -0.099 | 18.022
-0.5 | 0.447 | 0.02149 | -0.1 | 20.78
0 | 0.509 | 0.02152 | -0.101 | 23.644
0.5 | 0.57 | 0.02181 | -0.103 | 26.136
1 | 0.631 | 0.02208 | -0.104 | 28.569
1.5 | 0.692 | 0.02237 | -0.105 | 30.929
2 | 0.752 | 0.02274 | -0.106 | 33.097
2.5 | 0.809 | 0.0231 | -0.108 | 35.012
3 | 0.868 | 0.02358 | -0.109 | 36.8
3.5 | 0.926 | 0.02407 | -0.11 | 38.481
4 | 0.983 | 0.02459 | -0.111 | 39.993
4.5 | 1.04 | 0.02519 | -0.112 | 41.313
5 | 1.096 | 0.02587 | -0.114 | 42.367
5.5 | 1.171 | 0.03084 | -0.117 | 37.965
6 | 1.223 | 0.03208 | -0.119 | 38.117
6.5 | 1.272 | 0.03322 | -0.12 | 38.29
7 | 1.096 | 0.05481 | -0.063 | 19.993
7.5 | 1.13 | 0.05914 | -0.06 | 19.105
8 | 1.164 | 0.06261 | -0.063 | 18.598
8.5 | 1.192 | 0.06783 | -0.06 | 17.567
9 | 1.216 | 0.07386 | -0.057 | 16.46
9.5 | 1.231 | 0.08001 | -0.054 | 15.39
10 | 1.241 | 0.08659 | -0.049 | 14.334
10.5 | 1.246 | 0.09203 | -0.048 | 13.537
11 | 1.244 | 0.10152 | -0.048 | 12.25
11.5 | 1.234 | 0.11188 | -0.047 | 11.033

## 6. Re 50k Mach 0.25 (2)
BIGFOIL.COM POLAR EXPORT
NACA67A516
NACA67A516 |  |  |  | Cl Max: | 1.1207 | at alpha= | 12 | deg
XFOIL ncrit=9 |  |  |  | L/D Max: | 21.1201 | at alpha= | 10 | deg
Re: | 50000 |  |  | Cd Min: | 0.19795 | at alpha= | 17 | deg
Mach: | 0.25 |  |  | Cl=0 at alpha= | 4.004 | deg
|  |  |  | @ Cl=0.1, Cd= | 0.056845
|  |  |  | @ Cl=0.4, Cd= | 0.072263
|  |  |  | @ Cl=0.6, Cd= | 0.071416
alpha (deg) | Cl | Cd | Cm | Cl/Cd
-10.5 | -0.5034 | 0.15295 | -0.0195 | -3.2913
-10 | -0.5222 | 0.14855 | -0.0175 | -3.5153
-9.5 | -0.4936 | 0.1407 | -0.0144 | -3.5082
-9 | -0.5147 | 0.13656 | -0.0113 | -3.769
-8.5 | -0.4986 | 0.12985 | -0.0081 | -3.8398
-8 | -0.5031 | 0.12458 | -0.0042 | -4.0384
-7.5 | -0.4989 | 0.11952 | 0.0004 | -4.1742
-7 | -0.4892 | 0.11456 | 0.0055 | -4.2703
-5.5 | -0.759 | 0.07117 | -0.0071 | -10.6646
-5 | -0.741 | 0.06249 | -0.0046 | -11.8579
-4.5 | -0.7153 | 0.05583 | -0.0018 | -12.8121
-4 | -0.6794 | 0.05076 | 0.0012 | -13.3846
-3.5 | -0.6386 | 0.04633 | 0.0033 | -13.7837
-3 | -0.5949 | 0.04333 | 0.0054 | -13.7295
-2.5 | -0.5475 | 0.04093 | 0.0072 | -13.3765
-1.5 | -0.2062 | 0.04624 | -0.022 | -4.4593
-1 | -0.186 | 0.0461 | -0.0177 | -4.0347
-0.5 | -0.1658 | 0.04607 | -0.0133 | -3.5989
0 | -0.1458 | 0.04613 | -0.009 | -3.1606
0.5 | -0.1264 | 0.04627 | -0.0047 | -2.7318
1 | -0.1074 | 0.04648 | -0.0004 | -2.3107
1.5 | -0.0891 | 0.04674 | 0.0039 | -1.9063
2 | -0.0715 | 0.04707 | 0.0082 | -1.519
2.5 | -0.0545 | 0.04747 | 0.0124 | -1.1481
3 | -0.0374 | 0.04798 | 0.0164 | -0.77949
3.5 | -0.0196 | 0.04866 | 0.02 | -0.40279
4 | -0.0003 | 0.04961 | 0.023 | -0.0060472
4.5 | 0.0376 | 0.05228 | 0.0222 | 0.7192
5 | 0.0943 | 0.05644 | 0.0173 | 1.6708
5.5 | 0.1417 | 0.05981 | 0.0142 | 2.3692
6 | 0.1833 | 0.06305 | 0.012 | 2.9072
6.5 | 0.2284 | 0.06699 | 0.0092 | 3.4095
7 | 0.2716 | 0.0705 | 0.0068 | 3.8525
7.5 | 0.3725 | 0.07198 | -0.0001 | 5.175
8 | 0.4424 | 0.0727 | -0.0026 | 6.0853
8.5 | 0.5217 | 0.07285 | -0.0052 | 7.1613
9 | 0.5989 | 0.07149 | -0.0059 | 8.3774
9.5 | 0.7169 | 0.06351 | -0.0045 | 11.288
10 | 0.8881 | 0.04205 | 0.0058 | 21.1201
10.5 | 0.9125 | 0.0453 | 0.012 | 20.1435
11 | 1.0109 | 0.04911 | 0.0088 | 20.5844
11.5 | 1.0876 | 0.05506 | 0.0065 | 19.753
12 | 1.1207 | 0.06174 | 0.0084 | 18.1519
12.5 | 1.0874 | 0.06812 | 0.0165 | 15.963
13 | 1.0442 | 0.07589 | 0.0229 | 13.7594
13.5 | 0.9906 | 0.08534 | 0.027 | 11.6077
14 | 0.9287 | 0.09736 | 0.0273 | 9.5388
15 | 0.6844 | 0.16924 | -0.0167 | 4.044
15.5 | 0.6712 | 0.17522 | -0.0204 | 3.8306
16 | 0.6873 | 0.18296 | -0.0227 | 3.7566
16.5 | 0.7083 | 0.19142 | -0.0249 | 3.7002
17 | 0.7199 | 0.19795 | -0.0275 | 3.6368

## 7. Re 50k Mach 0.50 (1)
BIGFOIL.COM POLAR EXPORT
NACA67A516
NACA67A516 |  |  |  | Cl Max: | 1.328 | at alpha= | 20 | deg
JavaFoil+Calcfoil stall+Eppler ext transition |  |  |  | L/D Max: | 40.338 | at alpha= | 4.5 | deg
Re: | 50000 |  |  | Cd Min: | 0.02289 | at alpha= | -2 | deg
Mach: | 0.5 |  |  | Cl=0 at alpha= | -4.1518 | deg
|  |  |  | @ Cl=0.1, Cd= | 0.037769
|  |  |  | @ Cl=0.4, Cd= | 0.023079
|  |  |  | @ Cl=0.6, Cd= | 0.023576
alpha (deg) | Cl | Cd | Cm | Cl/Cd
-20 | -0.887 | 0.43881 | -0.034 | -2.023
-19.5 | -0.86 | 0.43447 | -0.035 | -1.98
-19 | -0.833 | 0.41727 | -0.035 | -1.995
-18.5 | -0.803 | 0.40298 | -0.034 | -1.993
-18 | -0.775 | 0.40111 | -0.035 | -1.933
-17.5 | -0.748 | 0.37966 | -0.036 | -1.971
-17 | -0.721 | 0.38308 | -0.036 | -1.881
-16.5 | -0.693 | 0.37845 | -0.037 | -1.831
-16 | -0.665 | 0.38295 | -0.038 | -1.738
-15.5 | -0.636 | 0.33183 | -0.036 | -1.917
-15 | -0.608 | 0.31825 | -0.037 | -1.912
-14.5 | -0.581 | 0.33459 | -0.037 | -1.735
-14 | -0.553 | 0.33081 | -0.038 | -1.671
-13.5 | -0.525 | 0.32992 | -0.039 | -1.591
-13 | -0.497 | 0.29817 | -0.04 | -1.668
-12.5 | -0.468 | 0.27345 | -0.037 | -1.713
-12 | -0.44 | 0.27158 | -0.037 | -1.621
-11.5 | -0.412 | 0.26851 | -0.038 | -1.536
-11 | -0.385 | 0.26091 | -0.039 | -1.474
-10.5 | -0.357 | 0.25744 | -0.04 | -1.385
-10 | -0.328 | 0.21271 | -0.036 | -1.542
-9.5 | -0.3 | 0.20707 | -0.036 | -1.449
-9 | -0.272 | 0.15502 | -0.038 | -1.755
-8.5 | -0.341 | 0.10688 | -0.038 | -3.193
-8 | -0.356 | 0.08572 | -0.039 | -4.153
-7.5 | -0.332 | 0.07517 | -0.04 | -4.416
-7 | -0.295 | 0.0684 | -0.041 | -4.306
-6.5 | -0.25 | 0.06197 | -0.043 | -4.035
-6 | -0.201 | 0.0577 | -0.044 | -3.483
-5.5 | -0.149 | 0.05391 | -0.047 | -2.763
-5 | -0.095 | 0.05028 | -0.05 | -1.887
-4.5 | -0.039 | 0.04782 | -0.052 | -0.822
-4 | 0.017 | 0.04562 | -0.054 | 0.38
-3.5 | 0.075 | 0.04389 | -0.056 | 1.701
-3 | 0.16 | 0.02308 | -0.108 | 6.944
-2.5 | 0.231 | 0.02295 | -0.109 | 10.045
-2 | 0.294 | 0.02289 | -0.107 | 12.838
-1.5 | 0.362 | 0.02299 | -0.109 | 15.754
-1 | 0.43 | 0.02315 | -0.11 | 18.593
-0.5 | 0.499 | 0.02331 | -0.112 | 21.394
0 | 0.568 | 0.0234 | -0.113 | 24.285
0.5 | 0.637 | 0.02378 | -0.114 | 26.768
1 | 0.704 | 0.02412 | -0.116 | 29.209
1.5 | 0.772 | 0.02463 | -0.117 | 31.359
2 | 0.84 | 0.02505 | -0.119 | 33.534
2.5 | 0.902 | 0.02564 | -0.12 | 35.174
3 | 0.967 | 0.02632 | -0.121 | 36.723
3.5 | 1.031 | 0.02691 | -0.123 | 38.3
4 | 1.093 | 0.02772 | -0.124 | 39.443
4.5 | 1.154 | 0.02862 | -0.125 | 40.338
5 | 1.234 | 0.03506 | -0.129 | 35.215
5.5 | 1.287 | 0.03654 | -0.131 | 35.22
6 | 1.11 | 0.05281 | -0.067 | 21.012
6.5 | 1.139 | 0.05729 | -0.064 | 19.888
7 | 1.161 | 0.06203 | -0.067 | 18.717
7.5 | 1.161 | 0.06979 | -0.06 | 16.639
8 | 1.13 | 0.0815 | -0.051 | 13.867
8.5 | 1.012 | 0.10388 | -0.048 | 9.738
9 | 0.729 | 0.18292 | -0.048 | 3.983
9.5 | 0.756 | 0.19712 | -0.049 | 3.833
10 | 0.783 | 0.22606 | -0.058 | 3.466
10.5 | 0.812 | 0.26563 | -0.065 | 3.056
11 | 0.839 | 0.26847 | -0.065 | 3.124
11.5 | 0.866 | 0.274 | -0.066 | 3.159
12 | 0.892 | 0.28614 | -0.067 | 3.118
12.5 | 0.921 | 0.30823 | -0.073 | 2.987
13 | 0.947 | 0.31426 | -0.074 | 3.015
13.5 | 0.974 | 0.3098 | -0.075 | 3.145
14 | 1.001 | 0.3244 | -0.078 | 3.086
14.5 | 1.03 | 0.35229 | -0.084 | 2.923
15 | 1.056 | 0.36072 | -0.085 | 2.928
15.5 | 1.083 | 0.36275 | -0.086 | 2.984
16 | 1.112 | 0.39826 | -0.091 | 2.791
16.5 | 1.138 | 0.40624 | -0.092 | 2.802
17 | 1.164 | 0.41571 | -0.093 | 2.801
17.5 | 1.19 | 0.41533 | -0.094 | 2.866
18 | 1.22 | 0.44641 | -0.099 | 2.733
18.5 | 1.246 | 0.46981 | -0.1 | 2.652
19 | 1.272 | 0.4822 | -0.101 | 2.638
19.5 | 1.298 | 0.48817 | -0.103 | 2.66
20 | 1.328 | 0.51784 | -0.107 | 2.564

## 8. Re 50k Mach 0.50 (2)
BIGFOIL.COM POLAR EXPORT
NACA67A516
NACA67A516 |  |  |  | Cl Max: | 0.9151 | at alpha= | 10.5 | deg
XFOIL ncrit=9 |  |  |  | L/D Max: | 16.4851 | at alpha= | 9.5 | deg
Re: | 50000 |  |  | Cd Min: | 0.18836 | at alpha= | 15.5 | deg
Mach: | 0.5 |  |  | Cl=0 at alpha= | 3.7249 | deg
|  |  |  | @ Cl=0.1, Cd= | 0.062751
|  |  |  | @ Cl=0.4, Cd= | 0.075103
|  |  |  | @ Cl=0.6, Cd= | 0.073357
alpha (deg) | Cl | Cd | Cm | Cl/Cd
-9.5 | -0.4705 | 0.15457 | -0.0161 | -3.0439
-9 | -0.4828 | 0.15019 | -0.0134 | -3.2146
-8.5 | -0.4726 | 0.1433 | -0.0108 | -3.298
-8 | -0.4759 | 0.138 | -0.0072 | -3.4486
-7.5 | -0.4654 | 0.13202 | -0.0035 | -3.5252
-7 | -0.4599 | 0.12632 | 0.0003 | -3.6408
-6 | -0.6439 | 0.09867 | -0.0193 | -6.5258
-5.5 | -0.6965 | 0.08972 | -0.016 | -7.763
-5 | -0.728 | 0.08095 | -0.0121 | -8.9932
-4.5 | -0.7421 | 0.07282 | -0.008 | -10.1909
-4 | -0.7367 | 0.06533 | -0.0041 | -11.2766
-3.5 | -0.719 | 0.05857 | -0.0004 | -12.2759
-3 | -0.6875 | 0.05324 | 0.003 | -12.9132
-2.5 | -0.6452 | 0.0489 | 0.006 | -13.1943
-2 | -0.5949 | 0.04555 | 0.0084 | -13.0604
-1.5 | -0.5361 | 0.04345 | 0.0103 | -12.3383
-1 | -0.2068 | 0.05094 | -0.0225 | -4.0597
-0.5 | -0.1826 | 0.0509 | -0.0176 | -3.5874
0 | -0.1591 | 0.051 | -0.0129 | -3.1196
0.5 | -0.1361 | 0.05123 | -0.0082 | -2.6566
1 | -0.1135 | 0.05157 | -0.0036 | -2.2009
1.5 | -0.0918 | 0.05201 | 0.001 | -1.765
2 | -0.0708 | 0.05255 | 0.0055 | -1.3473
2.5 | -0.0507 | 0.05318 | 0.0099 | -0.95337
3 | -0.0315 | 0.0539 | 0.0143 | -0.58442
3.5 | -0.013 | 0.05473 | 0.0184 | -0.23753
4 | 0.0159 | 0.05648 | 0.0201 | 0.28152
4.5 | 0.0756 | 0.06092 | 0.0154 | 1.241
5 | 0.1257 | 0.06468 | 0.0126 | 1.9434
5.5 | 0.1699 | 0.06793 | 0.011 | 2.5011
6 | 0.2135 | 0.07129 | 0.0095 | 2.9948
6.5 | 0.2642 | 0.07416 | 0.0074 | 3.5626
7 | 0.3636 | 0.07428 | 0.0028 | 4.895
7.5 | 0.4198 | 0.07555 | 0.0023 | 5.5566
8 | 0.4774 | 0.0767 | 0.0022 | 6.2243
8.5 | 0.5685 | 0.07615 | 0.0012 | 7.4655
9.5 | 0.8475 | 0.05141 | 0.0198 | 16.4851
10 | 0.8815 | 0.05412 | 0.0264 | 16.2879
10.5 | 0.9151 | 0.05936 | 0.0298 | 15.4161
11 | 0.9055 | 0.06717 | 0.0332 | 13.4807
11.5 | 0.8915 | 0.07598 | 0.0351 | 11.7334
12 | 0.8293 | 0.08934 | 0.0332 | 9.2825
12.5 | 0.7686 | 0.10592 | 0.0261 | 7.2564
13 | 0.7282 | 0.12288 | 0.017 | 5.9261
13.5 | 0.7089 | 0.13669 | 0.0099 | 5.1862
14 | 0.7044 | 0.14865 | 0.004 | 4.7386
14.5 | 0.7076 | 0.15969 | -0.0012 | 4.4311
15 | 0.7038 | 0.17167 | -0.0083 | 4.0997
15.5 | 0.6843 | 0.18836 | -0.0219 | 3.6329

## 9. Re 100k Mach 0.00 (1)
BIGFOIL.COM POLAR EXPORT
NACA67A516
NACA67A516 |  |  |  | Cl Max: | 1.45 | at alpha= | 9 | deg
JavaFoil+Calcfoil stall+Eppler ext transition |  |  |  | L/D Max: | 59.677 | at alpha= | 5.5 | deg
Re: | 100000 |  |  | Cd Min: | 0.01527 | at alpha= | -2 | deg
Mach: | 0 |  |  | Cl=0 at alpha= | -4.15 | deg
|  |  |  | @ Cl=0.1, Cd= | 0.016575
|  |  |  | @ Cl=0.4, Cd= | 0.015332
|  |  |  | @ Cl=0.6, Cd= | 0.015611
alpha (deg) | Cl | Cd | Cm | Cl/Cd
-20 | -0.685 | 0.27223 | -0.022 | -2.517
-19.5 | -0.7 | 0.24743 | -0.023 | -2.829
-19 | -0.713 | 0.23585 | -0.022 | -3.022
-18.5 | -0.725 | 0.22598 | -0.023 | -3.208
-18 | -0.736 | 0.20764 | -0.023 | -3.543
-17.5 | -0.745 | 0.19869 | -0.024 | -3.747
-17 | -0.751 | 0.18625 | -0.024 | -4.033
-16.5 | -0.756 | 0.17684 | -0.025 | -4.273
-16 | -0.758 | 0.16487 | -0.025 | -4.595
-15.5 | -0.757 | 0.15461 | -0.026 | -4.895
-15 | -0.753 | 0.14888 | -0.027 | -5.057
-14.5 | -0.746 | 0.136 | -0.027 | -5.486
-14 | -0.736 | 0.12883 | -0.028 | -5.712
-13.5 | -0.722 | 0.1198 | -0.029 | -6.029
-13 | -0.705 | 0.11174 | -0.029 | -6.311
-12.5 | -0.685 | 0.10421 | -0.03 | -6.571
-12 | -0.658 | 0.09841 | -0.031 | -6.683
-11.5 | -0.628 | 0.09166 | -0.031 | -6.847
-11 | -0.595 | 0.08647 | -0.032 | -6.886
-10.5 | -0.561 | 0.08153 | -0.032 | -6.881
-10 | -0.525 | 0.07602 | -0.033 | -6.904
-9.5 | -0.487 | 0.07152 | -0.034 | -6.805
-9 | -0.447 | 0.06653 | -0.035 | -6.717
-8.5 | -0.405 | 0.06288 | -0.036 | -6.447
-8 | -0.363 | 0.05921 | -0.037 | -6.124
-7.5 | -0.319 | 0.05531 | -0.039 | -5.761
-7 | -0.273 | 0.05233 | -0.04 | -5.223
-6.5 | -0.227 | 0.04918 | -0.042 | -4.619
-6 | -0.18 | 0.04645 | -0.044 | -3.878
-5.5 | -0.132 | 0.04403 | -0.046 | -3.003
-5 | -0.084 | 0.04205 | -0.047 | -1.988
-4.5 | -0.042 | 0.01712 | -0.091 | -2.448
-4 | 0.018 | 0.01689 | -0.092 | 1.09
-3.5 | 0.079 | 0.01664 | -0.093 | 4.757
-3 | 0.14 | 0.01645 | -0.095 | 8.524
-2.5 | 0.195 | 0.01528 | -0.093 | 12.765
-2 | 0.255 | 0.01527 | -0.094 | 16.706
-1.5 | 0.314 | 0.01528 | -0.095 | 20.571
-1 | 0.374 | 0.01531 | -0.096 | 24.414
-0.5 | 0.433 | 0.01536 | -0.097 | 28.2
0 | 0.494 | 0.0153 | -0.099 | 32.299
0.5 | 0.553 | 0.01546 | -0.1 | 35.776
1 | 0.612 | 0.01565 | -0.101 | 39.113
1.5 | 0.671 | 0.01587 | -0.102 | 42.289
2 | 0.73 | 0.01612 | -0.103 | 45.281
2.5 | 0.785 | 0.01637 | -0.105 | 47.956
3 | 0.842 | 0.01668 | -0.106 | 50.504
3.5 | 0.899 | 0.01703 | -0.107 | 52.8
4 | 0.955 | 0.0174 | -0.108 | 54.887
4.5 | 1.011 | 0.01781 | -0.109 | 56.728
5 | 1.065 | 0.01825 | -0.11 | 58.359
5.5 | 1.118 | 0.01873 | -0.112 | 59.677
6 | 1.191 | 0.026 | -0.115 | 45.791
6.5 | 1.24 | 0.02701 | -0.116 | 45.92
7 | 1.288 | 0.02792 | -0.118 | 46.115
7.5 | 1.333 | 0.02896 | -0.119 | 46.016
8 | 1.146 | 0.05506 | -0.067 | 20.815
8.5 | 1.415 | 0.03161 | -0.123 | 44.742
9 | 1.45 | 0.03278 | -0.124 | 44.251
9.5 | 1.23 | 0.0683 | -0.065 | 18.012
10 | 1.249 | 0.07314 | -0.061 | 17.071
10.5 | 1.264 | 0.07912 | -0.057 | 15.974
11 | 1.277 | 0.08477 | -0.056 | 15.063
11.5 | 1.284 | 0.09148 | -0.05 | 14.036
12 | 1.289 | 0.09628 | -0.05 | 13.387
12.5 | 1.29 | 0.10208 | -0.05 | 12.637
13 | 1.287 | 0.10993 | -0.05 | 11.706
13.5 | 1.28 | 0.11727 | -0.05 | 10.915
14 | 1.269 | 0.1271 | -0.049 | 9.986

## 10. Re 100k Mach 0.00 (2)
BIGFOIL.COM POLAR EXPORT
NACA67A516
NACA67A516 |  |  |  | Cl Max: | 1.1824 | at alpha= | 13 | deg
XFOIL ncrit=9 |  |  |  | L/D Max: | 31.5202 | at alpha= | 9.5 | deg
Re: | 100000 |  |  | Cd Min: | 0.19727 | at alpha= | 18 | deg
Mach: | 0 |  |  | Cl=0 at alpha= | 1.05 | deg
|  |  |  | @ Cl=0.1, Cd= | 0.048649
|  |  |  | @ Cl=0.4, Cd= | 0.049978
|  |  |  | @ Cl=0.6, Cd= | 0.046567
alpha (deg) | Cl | Cd | Cm | Cl/Cd
-11 | -0.5262 | 0.14339 | -0.0271 | -3.6697
-10.5 | -0.6107 | 0.13586 | -0.0357 | -4.4951
-10 | -0.5443 | 0.13027 | -0.0259 | -4.1782
-9.5 | -0.5929 | 0.12269 | -0.0292 | -4.8325
-9 | -0.5955 | 0.11543 | -0.0265 | -5.159
-8.5 | -0.6183 | 0.10885 | -0.0252 | -5.6803
-8 | -0.7046 | 0.10086 | -0.0221 | -6.9859
-7.5 | -0.7609 | 0.09222 | -0.0175 | -8.2509
-7 | -0.7713 | 0.08675 | -0.013 | -8.8911
-6.5 | -0.7706 | 0.07967 | -0.0089 | -9.6724
-6 | -0.7738 | 0.07322 | -0.0051 | -10.5682
-5.5 | -0.7665 | 0.06773 | -0.0014 | -11.317
-5 | -0.7346 | 0.04858 | 0.0005 | -15.1214
-4.5 | -0.6991 | 0.04247 | 0.0042 | -16.461
-4 | -0.6589 | 0.03969 | 0.0069 | -16.6012
-3.5 | -0.6183 | 0.0366 | 0.0086 | -16.8934
-2.5 | -0.5116 | 0.03493 | 0.0079 | -14.6464
-2 | -0.4593 | 0.03461 | 0.0075 | -13.2707
-1.5 | -0.4104 | 0.03473 | 0.0076 | -11.8169
-1 | -0.3824 | 0.03224 | 0.012 | -11.861
-0.5 | -0.1431 | 0.04268 | -0.0166 | -3.3529
0 | -0.0863 | 0.04418 | -0.02 | -1.9534
0.5 | -0.0423 | 0.04507 | -0.0208 | -0.93854
1 | -0.0037 | 0.04577 | -0.0205 | -0.080839
1.5 | 0.0333 | 0.0467 | -0.0198 | 0.71306
2 | 0.0687 | 0.0477 | -0.0188 | 1.4403
2.5 | 0.103 | 0.04874 | -0.0175 | 2.1133
3 | 0.1381 | 0.04982 | -0.0164 | 2.772
3.5 | 0.181 | 0.05121 | -0.0163 | 3.5345
4.5 | 0.307 | 0.05067 | -0.0193 | 6.0588
5 | 0.3436 | 0.05029 | -0.0167 | 6.8324
5.5 | 0.3974 | 0.05001 | -0.0166 | 7.9464
6 | 0.4307 | 0.0496 | -0.0136 | 8.6835
6.5 | 0.4933 | 0.04898 | -0.0145 | 10.0715
7 | 0.5684 | 0.04753 | -0.0165 | 11.9588
7.5 | 0.6206 | 0.04594 | -0.0151 | 13.5089
8 | 0.7098 | 0.04193 | -0.0168 | 16.9282
8.5 | 0.7861 | 0.03647 | -0.015 | 21.5547
9 | 0.8434 | 0.03298 | -0.0119 | 25.5731
9.5 | 0.9185 | 0.02914 | -0.0104 | 31.5202
10 | 0.9112 | 0.03214 | -0.0019 | 28.351
10.5 | 0.9093 | 0.03609 | 0.0044 | 25.1953
11 | 0.9401 | 0.03866 | 0.0069 | 24.3171
11.5 | 0.9925 | 0.04081 | 0.007 | 24.32
12 | 1.0545 | 0.04343 | 0.0057 | 24.2805
12.5 | 1.119 | 0.04712 | 0.0039 | 23.7479
13 | 1.1824 | 0.05258 | 0.0016 | 22.4876
13.5 | 1.1805 | 0.05741 | 0.0075 | 20.5626
14 | 1.1719 | 0.06294 | 0.0129 | 18.6193
14.5 | 1.1491 | 0.06994 | 0.0184 | 16.4298
15 | 1.1049 | 0.07843 | 0.0236 | 14.0877
15.5 | 1.0452 | 0.08902 | 0.0264 | 11.7412
16 | 0.9796 | 0.10235 | 0.0248 | 9.5711
17 | 0.7785 | 0.1796 | -0.013 | 4.3346
17.5 | 0.7453 | 0.18879 | -0.0226 | 3.9478
18 | 0.7966 | 0.19727 | -0.0197 | 4.0381

## 11. Re 100k Mach 0.10 (1)
BIGFOIL.COM POLAR EXPORT
NACA67A516
NACA67A516 |  |  |  | Cl Max: | 1.453 | at alpha= | 9 | deg
JavaFoil+Calcfoil stall+Eppler ext transition |  |  |  | L/D Max: | 59.534 | at alpha= | 5.5 | deg
Re: | 100000 |  |  | Cd Min: | 0.0153 | at alpha= | -2 | deg
Mach: | 0.1 |  |  | Cl=0 at alpha= | -4.1698 | deg
|  |  |  | @ Cl=0.1, Cd= | 0.016638
|  |  |  | @ Cl=0.4, Cd= | 0.01538
|  |  |  | @ Cl=0.6, Cd= | 0.015667
alpha (deg) | Cl | Cd | Cm | Cl/Cd
-20 | -0.64 | 0.27973 | -0.022 | -2.289
-19.5 | -0.658 | 0.26026 | -0.023 | -2.528
-19 | -0.675 | 0.24779 | -0.023 | -2.724
-18.5 | -0.69 | 0.23745 | -0.022 | -2.905
-18 | -0.704 | 0.21417 | -0.023 | -3.287
-17.5 | -0.716 | 0.20208 | -0.024 | -3.544
-17 | -0.726 | 0.19139 | -0.025 | -3.794
-16.5 | -0.734 | 0.17847 | -0.025 | -4.112
-16 | -0.739 | 0.16897 | -0.026 | -4.372
-15.5 | -0.741 | 0.15951 | -0.026 | -4.645
-15 | -0.74 | 0.15052 | -0.027 | -4.914
-14.5 | -0.735 | 0.14029 | -0.027 | -5.241
-14 | -0.727 | 0.12884 | -0.028 | -5.646
-13.5 | -0.716 | 0.12071 | -0.029 | -5.93
-13 | -0.701 | 0.11235 | -0.029 | -6.237
-12.5 | -0.682 | 0.10651 | -0.03 | -6.401
-12 | -0.656 | 0.09874 | -0.031 | -6.64
-11.5 | -0.626 | 0.09323 | -0.031 | -6.72
-11 | -0.595 | 0.08683 | -0.032 | -6.852
-10.5 | -0.561 | 0.08173 | -0.032 | -6.865
-10 | -0.525 | 0.07625 | -0.033 | -6.89
-9.5 | -0.488 | 0.07163 | -0.034 | -6.806
-9 | -0.448 | 0.06716 | -0.035 | -6.67
-8.5 | -0.407 | 0.06294 | -0.036 | -6.46
-8 | -0.364 | 0.05931 | -0.036 | -6.132
-7.5 | -0.32 | 0.05543 | -0.039 | -5.769
-7 | -0.274 | 0.05265 | -0.04 | -5.212
-6.5 | -0.228 | 0.04934 | -0.042 | -4.624
-6 | -0.181 | 0.04657 | -0.044 | -3.884
-5.5 | -0.133 | 0.04412 | -0.046 | -3.01
-5 | -0.084 | 0.04213 | -0.047 | -1.993
-4.5 | -0.035 | 0.03968 | -0.051 | -0.875
-4 | 0.018 | 0.01695 | -0.093 | 1.091
-3.5 | 0.08 | 0.01671 | -0.094 | 4.758
-3 | 0.141 | 0.01649 | -0.095 | 8.542
-2.5 | 0.196 | 0.01533 | -0.093 | 12.781
-2 | 0.256 | 0.0153 | -0.094 | 16.752
-1.5 | 0.316 | 0.01532 | -0.095 | 20.629
-1 | 0.376 | 0.01536 | -0.097 | 24.452
-0.5 | 0.435 | 0.01541 | -0.098 | 28.234
0 | 0.496 | 0.01535 | -0.099 | 32.335
0.5 | 0.556 | 0.01551 | -0.1 | 35.843
1 | 0.615 | 0.01572 | -0.102 | 39.148
1.5 | 0.674 | 0.01594 | -0.103 | 42.314
2 | 0.734 | 0.01616 | -0.104 | 45.394
2.5 | 0.789 | 0.01644 | -0.105 | 47.987
3 | 0.846 | 0.01675 | -0.106 | 50.524
3.5 | 0.904 | 0.01708 | -0.108 | 52.885
4 | 0.96 | 0.01748 | -0.109 | 54.892
4.5 | 1.016 | 0.01788 | -0.11 | 56.793
5 | 1.07 | 0.01835 | -0.111 | 58.31
5.5 | 1.123 | 0.01887 | -0.112 | 59.534
6 | 1.196 | 0.02616 | -0.116 | 45.701
6.5 | 1.245 | 0.0272 | -0.117 | 45.789
7 | 1.293 | 0.02812 | -0.118 | 45.972
7.5 | 1.338 | 0.02917 | -0.119 | 45.85
8 | 1.146 | 0.05599 | -0.063 | 20.466
8.5 | 1.418 | 0.03194 | -0.124 | 44.409
9 | 1.453 | 0.03294 | -0.125 | 44.119
9.5 | 1.231 | 0.06894 | -0.063 | 17.857
10 | 1.25 | 0.07332 | -0.062 | 17.044
10.5 | 1.263 | 0.07941 | -0.057 | 15.907
11 | 1.273 | 0.08557 | -0.054 | 14.882
11.5 | 1.28 | 0.09166 | -0.053 | 13.967
12 | 1.282 | 0.09859 | -0.051 | 13.006
12.5 | 1.28 | 0.10545 | -0.05 | 12.143
13 | 1.274 | 0.11219 | -0.05 | 11.358
13.5 | 1.264 | 0.1203 | -0.05 | 10.507
14 | 1.25 | 0.1314 | -0.049 | 9.511

## 12. Re 100k Mach 0.10 (2)
BIGFOIL.COM POLAR EXPORT
NACA67A516
NACA67A516 |  |  |  | Cl Max: | 1.1773 | at alpha= | 13 | deg
XFOIL ncrit=9 |  |  |  | L/D Max: | 31.3969 | at alpha= | 9.5 | deg
Re: | 100000 |  |  | Cd Min: | 0.19835 | at alpha= | 18 | deg
Mach: | 0.1 |  |  | Cl=0 at alpha= | 1.0439 | deg
|  |  |  | @ Cl=0.1, Cd= | 0.048827
|  |  |  | @ Cl=0.4, Cd= | 0.050207
|  |  |  | @ Cl=0.6, Cd= | 0.046598
alpha (deg) | Cl | Cd | Cm | Cl/Cd
0 | -0.0851 | 0.04453 | -0.0205 | -1.9111
0.5 | -0.0431 | 0.04509 | -0.0208 | -0.95587
1 | -0.0033 | 0.04591 | -0.0207 | -0.07188
1.5 | 0.0343 | 0.04688 | -0.0201 | 0.73166
2 | 0.0702 | 0.04791 | -0.0191 | 1.4652
2.5 | 0.1053 | 0.04899 | -0.018 | 2.1494
3 | 0.1419 | 0.05015 | -0.017 | 2.8295
3.5 | 0.1887 | 0.05178 | -0.0176 | 3.6443
4 | 0.2542 | 0.05127 | -0.0194 | 4.9581
4.5 | 0.3164 | 0.05092 | -0.0206 | 6.2137
5 | 0.3488 | 0.05044 | -0.0173 | 6.9151
5.5 | 0.4058 | 0.05018 | -0.0176 | 8.0869
6 | 0.435 | 0.04969 | -0.0138 | 8.7543
6.5 | 0.5004 | 0.04899 | -0.015 | 10.2143
7 | 0.5482 | 0.04824 | -0.0137 | 11.364
7.5 | 0.628 | 0.04571 | -0.0153 | 13.7388
9.5 | 0.9193 | 0.02928 | -0.0092 | 31.3969
10 | 0.9061 | 0.0328 | -0.0003 | 27.625
10.5 | 0.9077 | 0.03661 | 0.0056 | 24.7938
11 | 0.943 | 0.03908 | 0.0077 | 24.13
11.5 | 0.9952 | 0.04126 | 0.0079 | 24.1202
12 | 1.0576 | 0.044 | 0.0066 | 24.0364
12.5 | 1.1198 | 0.0479 | 0.0052 | 23.3779
13 | 1.1773 | 0.05356 | 0.0037 | 21.981
13.5 | 1.1711 | 0.05863 | 0.0098 | 19.9744
14 | 1.1562 | 0.06443 | 0.0156 | 17.9451
14.5 | 1.1286 | 0.07171 | 0.021 | 15.7384
15 | 1.082 | 0.08057 | 0.0254 | 13.4293
15.5 | 1.023 | 0.09162 | 0.027 | 11.1657
16 | 0.9585 | 0.10563 | 0.0241 | 9.0741
16.5 | 0.9035 | 0.12214 | 0.0169 | 7.3972
17 | 0.7777 | 0.18068 | -0.0134 | 4.3043
17.5 | 0.745 | 0.18961 | -0.023 | 3.9291
18 | 0.7973 | 0.19835 | -0.0201 | 4.0197

## 13. Re 100k Mach 0.25 (1)
BIGFOIL.COM POLAR EXPORT
NACA67A516
NACA67A516 |  |  |  | Cl Max: | 1.437 | at alpha= | 8.5 | deg
JavaFoil+Calcfoil stall+Eppler ext transition |  |  |  | L/D Max: | 58.081 | at alpha= | 5 | deg
Re: | 100000 |  |  | Cd Min: | 0.01555 | at alpha= | -2 | deg
Mach: | 0.25 |  |  | Cl=0 at alpha= | -4.1727 | deg
|  |  |  | @ Cl=0.1, Cd= | 0.016931
|  |  |  | @ Cl=0.4, Cd= | 0.015634
|  |  |  | @ Cl=0.6, Cd= | 0.015925
alpha (deg) | Cl | Cd | Cm | Cl/Cd
-18.5 | -0.36 | 0.37708 | -0.022 | -0.954
-18 | -0.411 | 0.32869 | -0.024 | -1.25
-17.5 | -0.458 | 0.28664 | -0.025 | -1.596
-17 | -0.5 | 0.25481 | -0.025 | -1.963
-16.5 | -0.538 | 0.23658 | -0.025 | -2.275
-16 | -0.572 | 0.20903 | -0.026 | -2.736
-15.5 | -0.601 | 0.19773 | -0.026 | -3.038
-15 | -0.624 | 0.17818 | -0.027 | -3.503
-14.5 | -0.642 | 0.16458 | -0.027 | -3.9
-14 | -0.654 | 0.15124 | -0.028 | -4.323
-13.5 | -0.66 | 0.1382 | -0.029 | -4.772
-13 | -0.659 | 0.12685 | -0.029 | -5.197
-12.5 | -0.653 | 0.11407 | -0.03 | -5.724
-12 | -0.635 | 0.10774 | -0.031 | -5.897
-11.5 | -0.613 | 0.09839 | -0.032 | -6.231
-11 | -0.587 | 0.09148 | -0.032 | -6.419
-10.5 | -0.558 | 0.08517 | -0.033 | -6.55
-10 | -0.525 | 0.07971 | -0.034 | -6.593
-9.5 | -0.49 | 0.07441 | -0.035 | -6.587
-9 | -0.452 | 0.06911 | -0.036 | -6.544
-8.5 | -0.412 | 0.06454 | -0.036 | -6.384
-8 | -0.37 | 0.06067 | -0.037 | -6.092
-7.5 | -0.326 | 0.0566 | -0.039 | -5.755
-7 | -0.28 | 0.05353 | -0.04 | -5.231
-6.5 | -0.233 | 0.05007 | -0.043 | -4.658
-6 | -0.185 | 0.04718 | -0.045 | -3.924
-5.5 | -0.136 | 0.04472 | -0.047 | -3.043
-5 | -0.086 | 0.0426 | -0.048 | -2.021
-4.5 | -0.036 | 0.04035 | -0.051 | -0.881
-4 | 0.019 | 0.01724 | -0.095 | 1.099
-3.5 | 0.082 | 0.017 | -0.096 | 4.797
-3 | 0.145 | 0.01676 | -0.098 | 8.628
-2.5 | 0.208 | 0.01658 | -0.099 | 12.53
-2 | 0.263 | 0.01555 | -0.097 | 16.934
-1.5 | 0.325 | 0.01557 | -0.098 | 20.839
-1 | 0.386 | 0.01562 | -0.099 | 24.7
-0.5 | 0.447 | 0.01568 | -0.101 | 28.515
0 | 0.51 | 0.01564 | -0.102 | 32.595
0.5 | 0.571 | 0.01583 | -0.103 | 36.059
1 | 0.632 | 0.01603 | -0.104 | 39.415
1.5 | 0.693 | 0.01627 | -0.106 | 42.595
2 | 0.754 | 0.01652 | -0.107 | 45.608
2.5 | 0.81 | 0.01682 | -0.108 | 48.165
3 | 0.869 | 0.01715 | -0.109 | 50.662
3.5 | 0.927 | 0.01751 | -0.11 | 52.965
4 | 0.985 | 0.01794 | -0.112 | 54.902
4.5 | 1.042 | 0.01838 | -0.113 | 56.688
5 | 1.098 | 0.0189 | -0.114 | 58.081
5.5 | 1.172 | 0.02626 | -0.118 | 44.646
6 | 1.224 | 0.02723 | -0.119 | 44.961
6.5 | 1.273 | 0.02825 | -0.12 | 45.072
7 | 1.32 | 0.02949 | -0.121 | 44.762
7.5 | 1.363 | 0.0306 | -0.122 | 44.535
8 | 1.402 | 0.03227 | -0.124 | 43.448
8.5 | 1.437 | 0.03346 | -0.125 | 42.939
9 | 1.219 | 0.06637 | -0.064 | 18.369
9.5 | 1.234 | 0.07175 | -0.061 | 17.198
10 | 1.244 | 0.07804 | -0.059 | 15.942
10.5 | 1.246 | 0.08357 | -0.051 | 14.912
11 | 1.244 | 0.09236 | -0.051 | 13.468
11.5 | 1.235 | 0.09812 | -0.05 | 12.582
12 | 1.218 | 0.10478 | -0.049 | 11.623
12.5 | 1.194 | 0.11496 | -0.048 | 10.384
13 | 1.162 | 0.127 | -0.048 | 9.153
13.5 | 1.124 | 0.13792 | -0.048 | 8.148

## 14. Re 100k Mach 0.25 (2)
BIGFOIL.COM POLAR EXPORT
NACA67A516
NACA67A516 |  |  |  | Cl Max: | 1.1435 | at alpha= | 13 | deg
XFOIL ncrit=9 |  |  |  | L/D Max: | 28.5182 | at alpha= | 9.5 | deg
Re: | 100000 |  |  | Cd Min: | 0.22237 | at alpha= | 19.5 | deg
Mach: | 0.25 |  |  | Cl=0 at alpha= | 0.95667 | deg
|  |  |  | @ Cl=0.1, Cd= | 0.050136
|  |  |  | @ Cl=0.4, Cd= | 0.050967
|  |  |  | @ Cl=0.6, Cd= | 0.047148
alpha (deg) | Cl | Cd | Cm | Cl/Cd
-10.5 | -0.5253 | 0.14159 | -0.0271 | -3.71
-10 | -0.5279 | 0.13603 | -0.0258 | -3.8808
-9.5 | -0.5673 | 0.12822 | -0.0283 | -4.4244
-9 | -0.5529 | 0.12309 | -0.0242 | -4.4918
-8.5 | -0.6537 | 0.11425 | -0.0297 | -5.7217
-8 | -0.5996 | 0.10892 | -0.0225 | -5.505
-7.5 | -0.7012 | 0.10126 | -0.0202 | -6.9247
-7 | -0.7187 | 0.09367 | -0.0157 | -7.6727
-5.5 | -0.7746 | 0.07344 | -0.0024 | -10.5474
-5 | -0.7539 | 0.05404 | -0.0018 | -13.9508
-4.5 | -0.7252 | 0.04781 | 0.0015 | -15.1684
-4 | -0.6874 | 0.04266 | 0.0054 | -16.1135
-3.5 | -0.6454 | 0.03923 | 0.0076 | -16.4517
-3 | -0.5885 | 0.03773 | 0.0068 | -15.5977
-2.5 | -0.5321 | 0.03676 | 0.0068 | -14.475
-2 | -0.473 | 0.03658 | 0.0057 | -12.9306
-1.5 | -0.4246 | 0.03598 | 0.0065 | -11.801
-1 | -0.3704 | 0.03666 | 0.0062 | -10.1037
-0.5 | -0.1376 | 0.04433 | -0.0196 | -3.104
0 | -0.0856 | 0.04511 | -0.0217 | -1.8976
0.5 | -0.039 | 0.04608 | -0.0227 | -0.84635
1 | 0.0037 | 0.04716 | -0.0229 | 0.078456
2 | 0.084 | 0.04957 | -0.022 | 1.6946
2.5 | 0.1247 | 0.05101 | -0.0216 | 2.4446
3 | 0.1629 | 0.05243 | -0.0207 | 3.107
4 | 0.2921 | 0.05198 | -0.0242 | 5.6195
4.5 | 0.3284 | 0.05152 | -0.0214 | 6.3742
5 | 0.3638 | 0.05123 | -0.0184 | 7.1013
5.5 | 0.4134 | 0.05087 | -0.0173 | 8.1266
6 | 0.4473 | 0.05039 | -0.0138 | 8.8768
6.5 | 0.5071 | 0.04956 | -0.0137 | 10.232
7 | 0.5589 | 0.04856 | -0.0123 | 11.5095
7.5 | 0.6395 | 0.04579 | -0.0133 | 13.9659
8 | 0.7085 | 0.04265 | -0.012 | 16.612
8.5 | 0.7966 | 0.03627 | -0.01 | 21.9631
9 | 0.8681 | 0.03211 | -0.0073 | 27.0352
9.5 | 0.9026 | 0.03165 | -0.0013 | 28.5182
10 | 0.8874 | 0.03599 | 0.0069 | 24.6568
10.5 | 0.9062 | 0.03908 | 0.0111 | 23.1883
11 | 0.9527 | 0.04133 | 0.0125 | 23.0511
11.5 | 1.025 | 0.04404 | 0.0109 | 23.2743
12 | 1.0908 | 0.04807 | 0.0097 | 22.6919
12.5 | 1.1098 | 0.05255 | 0.0135 | 21.1189
13 | 1.1435 | 0.05917 | 0.0146 | 19.3257
13.5 | 1.1177 | 0.0653 | 0.0211 | 17.1164
14 | 1.0791 | 0.07267 | 0.0266 | 14.8493
14.5 | 1.0354 | 0.08155 | 0.0296 | 12.6965
15 | 0.9833 | 0.09254 | 0.0297 | 10.6257
15.5 | 0.9321 | 0.1059 | 0.0259 | 8.8017
16 | 0.8854 | 0.1215 | 0.0187 | 7.2872
16.5 | 0.8041 | 0.15339 | 0.0005 | 5.2422
17 | 0.7695 | 0.18606 | -0.0163 | 4.1358
17.5 | 0.7454 | 0.19401 | -0.025 | 3.8421
18.5 | 0.7667 | 0.20862 | -0.0328 | 3.6751
19 | 0.81 | 0.21885 | -0.0317 | 3.7012
19.5 | 0.7919 | 0.22237 | -0.0406 | 3.5612

## 15. Re 100k Mach 0.50 (1)
BIGFOIL.COM POLAR EXPORT
NACA67A516
NACA67A516 |  |  |  | Cl Max: | 1.397 | at alpha= | 7 | deg
JavaFoil+Calcfoil stall+Eppler ext transition |  |  |  | L/D Max: | 55.449 | at alpha= | 4.5 | deg
Re: | 100000 |  |  | Cd Min: | 0.01673 | at alpha= | -2 | deg
Mach: | 0.5 |  |  | Cl=0 at alpha= | -4.1518 | deg
|  |  |  | @ Cl=0.1, Cd= | 0.018353
|  |  |  | @ Cl=0.4, Cd= | 0.016843
|  |  |  | @ Cl=0.6, Cd= | 0.017115
alpha (deg) | Cl | Cd | Cm | Cl/Cd
-20 | -0.887 | 0.3417 | -0.034 | -2.597
-19.5 | -0.86 | 0.33601 | -0.035 | -2.56
-19 | -0.833 | 0.31821 | -0.036 | -2.617
-18.5 | -0.803 | 0.31972 | -0.035 | -2.511
-18 | -0.776 | 0.32161 | -0.035 | -2.411
-17.5 | -0.748 | 0.30852 | -0.036 | -2.425
-17 | -0.721 | 0.31116 | -0.037 | -2.316
-16.5 | -0.693 | 0.30657 | -0.037 | -2.261
-16 | -0.665 | 0.29072 | -0.038 | -2.289
-15.5 | -0.636 | 0.26256 | -0.037 | -2.423
-15 | -0.608 | 0.25774 | -0.037 | -2.36
-14.5 | -0.581 | 0.268 | -0.038 | -2.166
-14 | -0.553 | 0.26418 | -0.038 | -2.093
-13.5 | -0.525 | 0.24851 | -0.039 | -2.113
-13 | -0.497 | 0.2411 | -0.04 | -2.063
-12.5 | -0.468 | 0.21167 | -0.038 | -2.213
-12 | -0.44 | 0.21616 | -0.037 | -2.037
-11.5 | -0.412 | 0.21303 | -0.038 | -1.936
-11 | -0.385 | 0.19619 | -0.039 | -1.96
-10.5 | -0.357 | 0.19282 | -0.04 | -1.849
-10 | -0.328 | 0.16709 | -0.036 | -1.963
-9.5 | -0.3 | 0.16054 | -0.036 | -1.869
-9 | -0.272 | 0.12534 | -0.038 | -2.171
-8.5 | -0.341 | 0.09009 | -0.038 | -3.789
-8 | -0.356 | 0.07426 | -0.039 | -4.794
-7.5 | -0.332 | 0.06536 | -0.04 | -5.079
-7 | -0.295 | 0.05984 | -0.041 | -4.923
-6.5 | -0.25 | 0.05454 | -0.043 | -4.585
-6 | -0.201 | 0.05127 | -0.045 | -3.921
-5.5 | -0.149 | 0.04776 | -0.049 | -3.121
-5 | -0.095 | 0.04468 | -0.052 | -2.127
-4.5 | -0.039 | 0.04238 | -0.054 | -0.928
-4 | 0.017 | 0.04041 | -0.056 | 0.429
-3.5 | 0.09 | 0.01839 | -0.107 | 4.922
-3 | 0.161 | 0.01813 | -0.108 | 8.856
-2.5 | 0.231 | 0.0179 | -0.11 | 12.906
-2 | 0.294 | 0.01673 | -0.108 | 17.577
-1.5 | 0.362 | 0.01676 | -0.109 | 21.618
-1 | 0.431 | 0.01691 | -0.111 | 25.474
-0.5 | 0.499 | 0.017 | -0.112 | 29.363
0 | 0.569 | 0.01701 | -0.113 | 33.455
0.5 | 0.637 | 0.01724 | -0.115 | 36.967
1 | 0.705 | 0.01754 | -0.116 | 40.207
1.5 | 0.773 | 0.01788 | -0.118 | 43.259
2 | 0.841 | 0.01821 | -0.119 | 46.183
2.5 | 0.903 | 0.01866 | -0.12 | 48.376
3 | 0.968 | 0.01913 | -0.122 | 50.593
3.5 | 1.032 | 0.01963 | -0.123 | 52.551
4 | 1.095 | 0.02021 | -0.124 | 54.169
4.5 | 1.156 | 0.02085 | -0.126 | 55.449
5 | 1.236 | 0.02979 | -0.13 | 41.495
5.5 | 1.289 | 0.03125 | -0.131 | 41.247
6 | 1.335 | 0.03291 | -0.132 | 40.575
6.5 | 1.141 | 0.05144 | -0.066 | 22.17
7 | 1.397 | 0.03678 | -0.135 | 37.978
7.5 | 1.163 | 0.0623 | -0.066 | 18.673
8 | 1.13 | 0.06975 | -0.051 | 16.203
8.5 | 1.012 | 0.08701 | -0.049 | 11.626
9 | 0.729 | 0.14908 | -0.048 | 4.887
9.5 | 0.756 | 0.1626 | -0.05 | 4.647
10 | 0.784 | 0.17929 | -0.058 | 4.37
10.5 | 0.812 | 0.20832 | -0.065 | 3.897
11 | 0.839 | 0.21122 | -0.066 | 3.97
11.5 | 0.866 | 0.20556 | -0.068 | 4.211
12 | 0.892 | 0.22365 | -0.069 | 3.989

## 16. Re 100k Mach 0.50 (2)
BIGFOIL.COM POLAR EXPORT
NACA67A516
NACA67A516 |  |  |  | Cl Max: | 0.9773 | at alpha= | 11.5 | deg
XFOIL ncrit=9 |  |  |  | L/D Max: | 22.7297 | at alpha= | 8.5 | deg
Re: | 100000 |  |  | Cd Min: | 0.25271 | at alpha= | 20 | deg
Mach: | 0.5 |  |  | Cl=0 at alpha= | 0.70701 | deg
|  |  |  | @ Cl=0.1, Cd= | 0.054088
|  |  |  | @ Cl=0.4, Cd= | 0.054913
|  |  |  | @ Cl=0.6, Cd= | 0.050977
alpha (deg) | Cl | Cd | Cm | Cl/Cd
-9.5 | -0.545 | 0.14818 | -0.0293 | -3.678
-9 | -0.5057 | 0.13947 | -0.0241 | -3.6259
-8.5 | -0.5515 | 0.13384 | -0.0265 | -4.1206
-8 | -0.5231 | 0.12686 | -0.0217 | -4.1234
-7.5 | -0.5485 | 0.12002 | -0.0213 | -4.5701
-7 | -0.5995 | 0.11334 | -0.0215 | -5.2894
-6.5 | -0.6379 | 0.10695 | -0.0187 | -5.9645
-6 | -0.6549 | 0.10038 | -0.0134 | -6.5242
-5 | -0.7487 | 0.0741 | -0.0125 | -10.1039
-4.5 | -0.7638 | 0.06496 | -0.0074 | -11.758
-4 | -0.7529 | 0.05788 | -0.0026 | -13.0079
-3.5 | -0.715 | 0.05146 | -0.0013 | -13.8943
-3 | -0.666 | 0.04696 | 0.0002 | -14.1823
-2.5 | -0.609 | 0.04414 | 0.0014 | -13.797
-2 | -0.5409 | 0.04267 | 0.0015 | -12.6764
-1.5 | -0.4845 | 0.04109 | 0.0027 | -11.7912
-1 | -0.4196 | 0.04139 | 0.0027 | -10.1377
-0.5 | -0.3691 | 0.04074 | 0.0049 | -9.0599
0 | -0.2718 | 0.04481 | 0.0085 | -6.0656
0.5 | -0.0183 | 0.05164 | -0.0316 | -0.35438
1 | 0.0259 | 0.05291 | -0.0309 | 0.48951
1.5 | 0.0563 | 0.05307 | -0.0277 | 1.0609
2 | 0.1035 | 0.05417 | -0.0273 | 1.9107
2.5 | 0.1735 | 0.05533 | -0.03 | 3.1357
3 | 0.2465 | 0.05474 | -0.0316 | 4.5031
3.5 | 0.286 | 0.05476 | -0.0288 | 5.2228
4 | 0.3336 | 0.05495 | -0.0271 | 6.071
4.5 | 0.378 | 0.05496 | -0.0247 | 6.8777
5 | 0.4152 | 0.05488 | -0.0211 | 7.5656
5.5 | 0.472 | 0.05438 | -0.0196 | 8.6797
6 | 0.5062 | 0.05387 | -0.0148 | 9.3967
6.5 | 0.5507 | 0.05283 | -0.0107 | 10.424
7 | 0.6228 | 0.05012 | -0.0082 | 12.4262
7.5 | 0.6871 | 0.04708 | -0.0041 | 14.5943
8 | 0.7617 | 0.04201 | 0.0016 | 18.1314
8.5 | 0.8435 | 0.03711 | 0.0073 | 22.7297
9 | 0.8574 | 0.03842 | 0.0161 | 22.3165
9.5 | 0.8525 | 0.0427 | 0.0232 | 19.9649
10 | 0.8833 | 0.04569 | 0.0276 | 19.3325
10.5 | 0.9356 | 0.04865 | 0.0303 | 19.2312
11 | 0.9698 | 0.05344 | 0.0333 | 18.1475
11.5 | 0.9773 | 0.05959 | 0.0368 | 16.4004
12 | 0.9572 | 0.06778 | 0.0398 | 14.1222
12.5 | 0.9166 | 0.07808 | 0.0403 | 11.7392
13 | 0.8671 | 0.09094 | 0.0368 | 9.5349
13.5 | 0.8143 | 0.10698 | 0.0287 | 7.6117
14 | 0.7681 | 0.12586 | 0.0171 | 6.1028
14.5 | 0.7471 | 0.14213 | 0.0076 | 5.2565
15 | 0.7413 | 0.15529 | 0.0005 | 4.7736
15.5 | 0.745 | 0.16682 | -0.0055 | 4.4659
16 | 0.7578 | 0.17712 | -0.01 | 4.2785
17 | 0.7563 | 0.20432 | -0.0276 | 3.7015
17.5 | 0.7876 | 0.21461 | -0.0297 | 3.6699
18 | 0.7909 | 0.22058 | -0.0361 | 3.5855
18.5 | 0.8285 | 0.23325 | -0.0376 | 3.552
19 | 0.8239 | 0.23674 | -0.0456 | 3.4802
19.5 | 0.8592 | 0.24912 | -0.0472 | 3.4489
20 | 0.859 | 0.25271 | -0.0554 | 3.3992

## 17. Re 250k Mach 0.00 (1)
BIGFOIL.COM POLAR EXPORT
NACA67A516
NACA67A516 |  |  |  | Cl Max: | 1.542 | at alpha= | 11 | deg
JavaFoil+Calcfoil stall+Eppler ext transition |  |  |  | L/D Max: | 89.056 | at alpha= | 5.5 | deg
Re: | 250000 |  |  | Cd Min: | 0.01008 | at alpha= | 0 | deg
Mach: | 0 |  |  | Cl=0 at alpha= | -4.15 | deg
|  |  |  | @ Cl=0.1, Cd= | 0.012396
|  |  |  | @ Cl=0.4, Cd= | 0.010283
|  |  |  | @ Cl=0.6, Cd= | 0.010288
alpha (deg) | Cl | Cd | Cm | Cl/Cd
-20 | -0.686 | 0.2263 | -0.024 | -3.031
-19.5 | -0.701 | 0.20891 | -0.024 | -3.353
-19 | -0.713 | 0.19873 | -0.023 | -3.588
-18.5 | -0.725 | 0.18931 | -0.023 | -3.83
-18 | -0.736 | 0.17385 | -0.024 | -4.233
-17.5 | -0.745 | 0.16691 | -0.024 | -4.461
-17 | -0.751 | 0.15786 | -0.025 | -4.76
-16.5 | -0.756 | 0.15215 | -0.025 | -4.968
-16 | -0.758 | 0.14068 | -0.026 | -5.386
-15.5 | -0.757 | 0.13263 | -0.027 | -5.707
-15 | -0.753 | 0.12764 | -0.027 | -5.9
-14.5 | -0.746 | 0.11775 | -0.028 | -6.338
-14 | -0.736 | 0.11061 | -0.029 | -6.653
-13.5 | -0.722 | 0.10416 | -0.029 | -6.936
-13 | -0.705 | 0.09864 | -0.03 | -7.151
-12.5 | -0.685 | 0.09273 | -0.031 | -7.388
-12 | -0.658 | 0.08671 | -0.031 | -7.587
-11.5 | -0.628 | 0.08171 | -0.032 | -7.683
-11 | -0.596 | 0.07713 | -0.033 | -7.723
-10.5 | -0.561 | 0.07251 | -0.033 | -7.741
-10 | -0.525 | 0.06809 | -0.035 | -7.713
-9.5 | -0.487 | 0.06392 | -0.035 | -7.62
-9 | -0.448 | 0.05996 | -0.038 | -7.467
-8.5 | -0.406 | 0.05643 | -0.039 | -7.201
-8 | -0.364 | 0.053 | -0.041 | -6.859
-7.5 | -0.32 | 0.04925 | -0.044 | -6.495
-7 | -0.275 | 0.04651 | -0.046 | -5.904
-6.5 | -0.277 | 0.01438 | -0.086 | -19.259
-6 | -0.22 | 0.01411 | -0.088 | -15.559
-5.5 | -0.161 | 0.01368 | -0.089 | -11.785
-5 | -0.102 | 0.01333 | -0.09 | -7.648
-4.5 | -0.042 | 0.01302 | -0.092 | -3.229
-4 | 0.018 | 0.01273 | -0.093 | 1.45
-3.5 | 0.079 | 0.01247 | -0.094 | 6.365
-3 | 0.141 | 0.01225 | -0.096 | 11.477
-2.5 | 0.196 | 0.01029 | -0.093 | 18.996
-2 | 0.256 | 0.01028 | -0.095 | 24.887
-1.5 | 0.315 | 0.01027 | -0.096 | 30.714
-1 | 0.375 | 0.01027 | -0.097 | 36.491
-0.5 | 0.434 | 0.0103 | -0.098 | 42.185
0 | 0.497 | 0.01008 | -0.1 | 49.277
0.5 | 0.556 | 0.0102 | -0.101 | 54.557
1 | 0.616 | 0.01032 | -0.102 | 59.666
1.5 | 0.675 | 0.01048 | -0.103 | 64.417
2 | 0.734 | 0.01064 | -0.105 | 69.007
2.5 | 0.789 | 0.01081 | -0.106 | 73.007
3 | 0.847 | 0.01116 | -0.109 | 75.847
3.5 | 0.903 | 0.01141 | -0.11 | 79.16
4 | 0.96 | 0.01168 | -0.111 | 82.178
4.5 | 1.015 | 0.01198 | -0.113 | 84.699
5 | 1.07 | 0.01229 | -0.114 | 87.121
5.5 | 1.123 | 0.01261 | -0.115 | 89.056
6 | 1.193 | 0.02146 | -0.119 | 55.564
6.5 | 1.242 | 0.02228 | -0.12 | 55.754
7 | 1.29 | 0.02306 | -0.122 | 55.942
7.5 | 1.335 | 0.02394 | -0.123 | 55.775
8 | 1.378 | 0.02499 | -0.124 | 55.129
8.5 | 1.417 | 0.02629 | -0.126 | 53.905
9 | 1.453 | 0.02745 | -0.127 | 52.957
9.5 | 1.483 | 0.02854 | -0.128 | 51.954
10 | 1.508 | 0.02933 | -0.129 | 51.398
10.5 | 1.527 | 0.03059 | -0.131 | 49.923
11 | 1.542 | 0.03183 | -0.132 | 48.436
11.5 | 1.291 | 0.08082 | -0.067 | 15.973
12 | 1.294 | 0.08698 | -0.064 | 14.874
12.5 | 1.295 | 0.09213 | -0.064 | 14.053
13 | 1.291 | 0.0979 | -0.064 | 13.189
13.5 | 1.283 | 0.10536 | -0.061 | 12.177
14 | 1.27 | 0.11161 | -0.053 | 11.379
14.5 | 1.257 | 0.11931 | -0.056 | 10.532
15 | 1.239 | 0.12532 | -0.052 | 9.885
15.5 | 1.219 | 0.13384 | -0.054 | 9.107
16 | 1.195 | 0.1412 | -0.054 | 8.467

## 18. Re 250k Mach 0.00 (2)
BIGFOIL.COM POLAR EXPORT
NACA67A516
NACA67A516 |  |  |  | Cl Max: | 1.2177 | at alpha= | 16 | deg
XFOIL ncrit=9 |  |  |  | L/D Max: | 50.7835 | at alpha= | 8 | deg
Re: | 250000 |  |  | Cd Min: | 0.21515 | at alpha= | 20 | deg
Mach: | 0 |  |  | Cl=0 at alpha= | 0.68501 | deg
|  |  |  | @ Cl=0.1, Cd= | 0.032615
|  |  |  | @ Cl=0.4, Cd= | 0.031632
|  |  |  | @ Cl=0.6, Cd= | 0.029151
alpha (deg) | Cl | Cd | Cm | Cl/Cd
-12 | -0.4914 | 0.13375 | -0.0596 | -3.674
-11.5 | -0.4761 | 0.12771 | -0.0568 | -3.728
-11 | -0.4638 | 0.12261 | -0.0579 | -3.7827
-10.5 | -0.4742 | 0.1159 | -0.058 | -4.0915
-9 | -0.6811 | 0.08531 | -0.0583 | -7.9838
-7.5 | -0.6857 | 0.06552 | -0.0467 | -10.4655
-7 | -0.6891 | 0.06458 | -0.0378 | -10.6705
-6.5 | -0.6865 | 0.04525 | -0.0312 | -15.1713
-6 | -0.6435 | 0.04029 | -0.0297 | -15.9717
-5.5 | -0.5835 | 0.03825 | -0.0311 | -15.2549
-5 | -0.5682 | 0.0358 | -0.0242 | -15.8715
-4.5 | -0.5073 | 0.03535 | -0.0256 | -14.3508
-3.5 | -0.4241 | 0.03295 | -0.022 | -12.871
-2.5 | -0.3249 | 0.03198 | -0.0211 | -10.1595
-2 | -0.245 | 0.03102 | -0.0253 | -7.8981
-1.5 | -0.2168 | 0.02821 | -0.0215 | -7.6852
-1 | -0.1971 | 0.02796 | -0.0124 | -7.0494
-0.5 | -0.1489 | 0.02867 | -0.0089 | -5.1936
0 | -0.1256 | 0.02899 | -0.0016 | -4.3325
0.5 | -0.0669 | 0.02979 | 0.0003 | -2.2457
1 | 0.1139 | 0.03285 | -0.0253 | 3.4673
2 | 0.1893 | 0.03257 | -0.0211 | 5.8121
2.5 | 0.2578 | 0.03235 | -0.0245 | 7.9691
3 | 0.3285 | 0.03198 | -0.0279 | 10.272
3.5 | 0.3793 | 0.03185 | -0.0283 | 11.9089
4 | 0.4552 | 0.03105 | -0.0322 | 14.6602
4.5 | 0.5019 | 0.03047 | -0.0313 | 16.4719
5.5 | 0.6358 | 0.02867 | -0.0365 | 22.1765
6 | 0.7202 | 0.02619 | -0.0405 | 27.499
6.5 | 0.7948 | 0.0233 | -0.0424 | 34.1116
7 | 0.8554 | 0.02214 | -0.0435 | 38.636
7.5 | 0.9521 | 0.01903 | -0.0488 | 50.0315
8 | 0.9593 | 0.01889 | -0.0399 | 50.7835
8.5 | 0.9241 | 0.01999 | -0.025 | 46.2281
9 | 0.9127 | 0.02275 | -0.0162 | 40.1187
9.5 | 0.9112 | 0.02581 | -0.0097 | 35.3041
10 | 0.9194 | 0.02872 | -0.0047 | 32.0125
10.5 | 0.9388 | 0.03108 | -0.0012 | 30.2059
11 | 0.961 | 0.03335 | 0.0018 | 28.8156
11.5 | 0.985 | 0.03559 | 0.0043 | 27.6763
12 | 1.0115 | 0.03778 | 0.0066 | 26.7734
12.5 | 1.0388 | 0.04018 | 0.0086 | 25.8537
13 | 1.0663 | 0.04242 | 0.0104 | 25.1367
13.5 | 1.102 | 0.04477 | 0.0115 | 24.6147
14 | 1.1281 | 0.04738 | 0.0132 | 23.8096
14.5 | 1.1641 | 0.05028 | 0.0139 | 23.1523
15 | 1.1827 | 0.05392 | 0.0159 | 21.9343
15.5 | 1.1987 | 0.05789 | 0.0177 | 20.7065
16 | 1.2177 | 0.06204 | 0.0186 | 19.6277
16.5 | 1.2055 | 0.06881 | 0.021 | 17.5193
17 | 1.1801 | 0.0768 | 0.0227 | 15.3659
17.5 | 1.1467 | 0.08672 | 0.0226 | 13.223
18 | 1.1052 | 0.09887 | 0.0199 | 11.1783
18.5 | 1.0539 | 0.11406 | 0.0138 | 9.2399
19 | 0.9929 | 0.13361 | 0.0028 | 7.4313
19.5 | 0.9352 | 0.15576 | -0.0106 | 6.0041
20 | 0.8098 | 0.21515 | -0.0395 | 3.7639

## 19. Re 250k Mach 0.10 (1)
BIGFOIL.COM POLAR EXPORT
NACA67A516
NACA67A516 |  |  |  | Cl Max: | 1.526 | at alpha= | 10.5 | deg
JavaFoil+Calcfoil stall+Eppler ext transition |  |  |  | L/D Max: | 88.972 | at alpha= | 5.5 | deg
Re: | 250000 |  |  | Cd Min: | 0.01012 | at alpha= | 0 | deg
Mach: | 0.1 |  |  | Cl=0 at alpha= | -4.1557 | deg
|  |  |  | @ Cl=0.1, Cd= | 0.012448
|  |  |  | @ Cl=0.4, Cd= | 0.010315
|  |  |  | @ Cl=0.6, Cd= | 0.010326
alpha (deg) | Cl | Cd | Cm | Cl/Cd
-20 | -0.641 | 0.23364 | -0.023 | -2.743
-19.5 | -0.659 | 0.22069 | -0.024 | -2.984
-19 | -0.676 | 0.20909 | -0.025 | -3.231
-18.5 | -0.69 | 0.19693 | -0.023 | -3.503
-18 | -0.704 | 0.18083 | -0.024 | -3.893
-17.5 | -0.716 | 0.16889 | -0.025 | -4.241
-17 | -0.726 | 0.16074 | -0.025 | -4.518
-16.5 | -0.734 | 0.15122 | -0.026 | -4.853
-16 | -0.739 | 0.14264 | -0.026 | -5.181
-15.5 | -0.741 | 0.13528 | -0.027 | -5.478
-15 | -0.74 | 0.1273 | -0.027 | -5.812
-14.5 | -0.735 | 0.12041 | -0.028 | -6.108
-14 | -0.728 | 0.11213 | -0.029 | -6.489
-13.5 | -0.716 | 0.10548 | -0.029 | -6.789
-13 | -0.701 | 0.09916 | -0.03 | -7.068
-12.5 | -0.682 | 0.09343 | -0.031 | -7.3
-12 | -0.656 | 0.08737 | -0.031 | -7.507
-11.5 | -0.627 | 0.08219 | -0.032 | -7.625
-11 | -0.595 | 0.07705 | -0.033 | -7.724
-10.5 | -0.561 | 0.07292 | -0.033 | -7.699
-10 | -0.526 | 0.06849 | -0.034 | -7.675
-9.5 | -0.488 | 0.06398 | -0.035 | -7.623
-9 | -0.449 | 0.06002 | -0.038 | -7.473
-8.5 | -0.407 | 0.05646 | -0.04 | -7.218
-8 | -0.365 | 0.05315 | -0.041 | -6.86
-7.5 | -0.321 | 0.04949 | -0.044 | -6.485
-7 | -0.276 | 0.04673 | -0.045 | -5.897
-6.5 | -0.278 | 0.01448 | -0.087 | -19.201
-6 | -0.221 | 0.01415 | -0.088 | -15.583
-5.5 | -0.162 | 0.01373 | -0.089 | -11.797
-5 | -0.102 | 0.01338 | -0.091 | -7.657
-4.5 | -0.042 | 0.01306 | -0.092 | -3.233
-4 | 0.019 | 0.01277 | -0.094 | 1.452
-3.5 | 0.08 | 0.01252 | -0.095 | 6.372
-3 | 0.141 | 0.0123 | -0.096 | 11.487
-2.5 | 0.196 | 0.01033 | -0.094 | 19.011
-2 | 0.257 | 0.0103 | -0.095 | 24.947
-1.5 | 0.317 | 0.01029 | -0.096 | 30.79
-1 | 0.377 | 0.0103 | -0.098 | 36.583
-0.5 | 0.437 | 0.01034 | -0.099 | 42.21
0 | 0.499 | 0.01012 | -0.1 | 49.316
0.5 | 0.559 | 0.01023 | -0.101 | 54.648
1 | 0.619 | 0.01037 | -0.103 | 59.683
1.5 | 0.678 | 0.01051 | -0.104 | 64.531
2 | 0.738 | 0.01068 | -0.105 | 69.09
2.5 | 0.793 | 0.01087 | -0.106 | 72.979
3 | 0.851 | 0.01122 | -0.109 | 75.853
3.5 | 0.908 | 0.01145 | -0.111 | 79.335
4 | 0.964 | 0.01173 | -0.112 | 82.15
4.5 | 1.02 | 0.01202 | -0.113 | 84.854
5 | 1.075 | 0.01236 | -0.115 | 87.011
5.5 | 1.129 | 0.01268 | -0.116 | 88.972
6 | 1.198 | 0.02159 | -0.12 | 55.484
6.5 | 1.248 | 0.02245 | -0.121 | 55.579
7 | 1.295 | 0.02323 | -0.122 | 55.751
7.5 | 1.34 | 0.02422 | -0.124 | 55.341
8 | 1.382 | 0.0252 | -0.125 | 54.849
8.5 | 1.421 | 0.02657 | -0.126 | 53.483
9 | 1.457 | 0.02772 | -0.128 | 52.541
9.5 | 1.485 | 0.02885 | -0.129 | 51.464
10 | 1.508 | 0.03005 | -0.13 | 50.199
10.5 | 1.526 | 0.03089 | -0.131 | 49.412
11 | 1.306 | 0.06977 | -0.089 | 18.725
11.5 | 1.29 | 0.08083 | -0.072 | 15.953
12 | 1.288 | 0.08682 | -0.066 | 14.836
12.5 | 1.284 | 0.09405 | -0.063 | 13.655
13 | 1.278 | 0.09927 | -0.062 | 12.869
13.5 | 1.267 | 0.1065 | -0.062 | 11.9
14 | 1.25 | 0.11246 | -0.052 | 11.116
14.5 | 1.232 | 0.12007 | -0.053 | 10.264
15 | 1.211 | 0.1282 | -0.053 | 9.449
15.5 | 1.187 | 0.13668 | -0.054 | 8.687

## 20. Re 250k Mach 0.10 (2)
BIGFOIL.COM POLAR EXPORT
NACA67A516
NACA67A516 |  |  |  | Cl Max: | 1.2057 | at alpha= | 16 | deg
XFOIL ncrit=9 |  |  |  | L/D Max: | 50.2261 | at alpha= | 7.5 | deg
Re: | 250000 |  |  | Cd Min: | 0.21632 | at alpha= | 20 | deg
Mach: | 0.1 |  |  | Cl=0 at alpha= | 0.34132 | deg
|  |  |  | @ Cl=0.1, Cd= | 0.032676
|  |  |  | @ Cl=0.4, Cd= | 0.031645
|  |  |  | @ Cl=0.6, Cd= | 0.029101
alpha (deg) | Cl | Cd | Cm | Cl/Cd
-12 | -0.4868 | 0.13475 | -0.0601 | -3.6126
-11.5 | -0.4685 | 0.12909 | -0.0568 | -3.6293
-10.5 | -0.4647 | 0.10122 | -0.0878 | -4.591
-9.5 | -0.6086 | 0.09129 | -0.0701 | -6.6667
-9 | -0.6754 | 0.08684 | -0.0593 | -7.7775
-7.5 | -0.6812 | 0.06679 | -0.0479 | -10.1991
-7 | -0.6909 | 0.06501 | -0.0385 | -10.6276
-6.5 | -0.6873 | 0.0463 | -0.0322 | -14.8445
-6 | -0.6451 | 0.04113 | -0.0307 | -15.6844
-5 | -0.5714 | 0.03615 | -0.0247 | -15.8064
-4.5 | -0.509 | 0.03565 | -0.0262 | -14.2777
-4 | -0.4422 | 0.03498 | -0.029 | -12.6415
-3.5 | -0.4251 | 0.03315 | -0.0225 | -12.8235
-3 | -0.3569 | 0.03328 | -0.0255 | -10.7242
-2.5 | -0.317 | 0.03158 | -0.0225 | -10.038
-2 | -0.2491 | 0.03089 | -0.0248 | -8.0641
-1.5 | -0.2125 | 0.02862 | -0.0226 | -7.4249
-1 | -0.1978 | 0.02797 | -0.0128 | -7.0719
-0.5 | -0.1474 | 0.02875 | -0.0094 | -5.127
1 | 0.1154 | 0.03292 | -0.0255 | 3.5055
2 | 0.1867 | 0.03264 | -0.0206 | 5.72
2.5 | 0.2588 | 0.03237 | -0.0244 | 7.9951
3 | 0.3341 | 0.03194 | -0.0284 | 10.4602
3.5 | 0.3814 | 0.03186 | -0.0284 | 11.9711
4.5 | 0.5041 | 0.03044 | -0.0312 | 16.5604
5 | 0.5657 | 0.02984 | -0.0331 | 18.9578
5.5 | 0.6529 | 0.02796 | -0.0381 | 23.3512
6 | 0.7242 | 0.02608 | -0.0404 | 27.7684
6.5 | 0.787 | 0.02394 | -0.0408 | 32.8739
7 | 0.8577 | 0.02215 | -0.043 | 38.7223
7.5 | 0.9553 | 0.01902 | -0.0482 | 50.2261
8 | 0.9551 | 0.01914 | -0.0382 | 49.9007
8.5 | 0.9211 | 0.02034 | -0.0236 | 45.2852
9 | 0.91 | 0.02317 | -0.0149 | 39.2749
9.5 | 0.9084 | 0.02629 | -0.0084 | 34.5531
10 | 0.9177 | 0.02917 | -0.0035 | 31.4604
10.5 | 0.9383 | 0.0315 | -0.0002 | 29.7873
11 | 0.9606 | 0.03381 | 0.0028 | 28.4117
11.5 | 0.9832 | 0.03622 | 0.0056 | 27.1452
12 | 1.0112 | 0.03833 | 0.0077 | 26.3814
12.5 | 1.039 | 0.04075 | 0.0098 | 25.4969
13 | 1.0666 | 0.04307 | 0.0116 | 24.7643
13.5 | 1.1026 | 0.0455 | 0.0128 | 24.233
14 | 1.1286 | 0.04821 | 0.0145 | 23.4101
14.5 | 1.1615 | 0.05142 | 0.0155 | 22.5885
15 | 1.1785 | 0.0554 | 0.0176 | 21.2726
15.5 | 1.191 | 0.05973 | 0.0194 | 19.9397
16 | 1.2057 | 0.06446 | 0.0205 | 18.7046
16.5 | 1.1864 | 0.07187 | 0.0228 | 16.5076
17 | 1.1556 | 0.08074 | 0.0237 | 14.3126
17.5 | 1.1181 | 0.09167 | 0.0225 | 12.197
18 | 1.0739 | 0.10485 | 0.0184 | 10.2423
18.5 | 1.0227 | 0.12102 | 0.0106 | 8.4507
19 | 0.9634 | 0.14156 | -0.0017 | 6.8056
19.5 | 0.7977 | 0.20979 | -0.0364 | 3.8024
20 | 0.8105 | 0.21632 | -0.0401 | 3.7468

## 21. Re 250k Mach 0.25 (1)
BIGFOIL.COM POLAR EXPORT
NACA67A516
NACA67A516 |  |  |  | Cl Max: | 1.502 | at alpha= | 10 | deg
JavaFoil+Calcfoil stall+Eppler ext transition |  |  |  | L/D Max: | 86.783 | at alpha= | 5 | deg
Re: | 250000 |  |  | Cd Min: | 0.01032 | at alpha= | 0 | deg
Mach: | 0.25 |  |  | Cl=0 at alpha= | -4.1532 | deg
|  |  |  | @ Cl=0.1, Cd= | 0.012664
|  |  |  | @ Cl=0.4, Cd= | 0.010496
|  |  |  | @ Cl=0.6, Cd= | 0.010505
alpha (deg) | Cl | Cd | Cm | Cl/Cd
-18.5 | -0.36 | 0.28314 | -0.025 | -1.272
-18 | -0.411 | 0.2525 | -0.026 | -1.629
-17.5 | -0.458 | 0.22482 | -0.026 | -2.037
-17 | -0.5 | 0.20863 | -0.027 | -2.398
-16.5 | -0.538 | 0.18692 | -0.025 | -2.879
-16 | -0.572 | 0.16796 | -0.026 | -3.406
-15.5 | -0.601 | 0.15753 | -0.027 | -3.814
-15 | -0.624 | 0.14724 | -0.027 | -4.239
-14.5 | -0.642 | 0.13575 | -0.028 | -4.729
-14 | -0.654 | 0.12552 | -0.029 | -5.209
-13.5 | -0.66 | 0.11559 | -0.029 | -5.707
-13 | -0.659 | 0.1082 | -0.03 | -6.094
-12.5 | -0.653 | 0.09986 | -0.031 | -6.54
-12 | -0.636 | 0.09303 | -0.032 | -6.832
-11.5 | -0.613 | 0.0864 | -0.032 | -7.097
-11 | -0.587 | 0.08059 | -0.033 | -7.289
-10.5 | -0.558 | 0.07552 | -0.034 | -7.39
-10 | -0.526 | 0.07012 | -0.035 | -7.497
-9.5 | -0.49 | 0.06557 | -0.036 | -7.478
-9 | -0.453 | 0.06185 | -0.038 | -7.321
-8.5 | -0.413 | 0.0577 | -0.04 | -7.153
-8 | -0.37 | 0.05422 | -0.041 | -6.831
-7.5 | -0.327 | 0.05048 | -0.044 | -6.474
-7 | -0.281 | 0.04764 | -0.046 | -5.9
-6.5 | -0.235 | 0.04382 | -0.05 | -5.358
-6 | -0.225 | 0.01449 | -0.09 | -15.557
-5.5 | -0.166 | 0.01402 | -0.092 | -11.821
-5 | -0.105 | 0.01365 | -0.093 | -7.685
-4.5 | -0.043 | 0.01332 | -0.095 | -3.249
-4 | 0.019 | 0.01302 | -0.096 | 1.461
-3.5 | 0.082 | 0.01273 | -0.097 | 6.428
-3 | 0.145 | 0.0125 | -0.099 | 11.597
-2.5 | 0.208 | 0.01231 | -0.1 | 16.93
-2 | 0.264 | 0.01046 | -0.098 | 25.228
-1.5 | 0.325 | 0.01047 | -0.099 | 31.099
-1 | 0.387 | 0.01049 | -0.1 | 36.88
-0.5 | 0.448 | 0.01052 | -0.102 | 42.627
0 | 0.513 | 0.01032 | -0.103 | 49.691
0.5 | 0.574 | 0.01045 | -0.104 | 54.944
1 | 0.635 | 0.01058 | -0.105 | 60.072
1.5 | 0.697 | 0.01073 | -0.107 | 64.904
2 | 0.758 | 0.01091 | -0.108 | 69.454
2.5 | 0.814 | 0.01113 | -0.109 | 73.147
3 | 0.873 | 0.01138 | -0.11 | 76.744
3.5 | 0.932 | 0.01161 | -0.111 | 80.217
4 | 0.989 | 0.01206 | -0.115 | 81.98
4.5 | 1.046 | 0.01236 | -0.116 | 84.645
5 | 1.103 | 0.01271 | -0.117 | 86.783
5.5 | 1.174 | 0.02161 | -0.121 | 54.347
6 | 1.226 | 0.0225 | -0.122 | 54.511
6.5 | 1.276 | 0.02336 | -0.124 | 54.598
7 | 1.322 | 0.02439 | -0.125 | 54.205
7.5 | 1.365 | 0.02539 | -0.127 | 53.772
8 | 1.404 | 0.02684 | -0.128 | 52.326
8.5 | 1.44 | 0.02812 | -0.129 | 51.197
9 | 1.47 | 0.02936 | -0.131 | 50.058
9.5 | 1.489 | 0.03073 | -0.132 | 48.472
10 | 1.502 | 0.03215 | -0.133 | 46.716
10.5 | 1.253 | 0.07413 | -0.069 | 16.906
11 | 1.249 | 0.08007 | -0.065 | 15.595
11.5 | 1.238 | 0.08699 | -0.062 | 14.228
12 | 1.218 | 0.09186 | -0.053 | 13.263
12.5 | 1.194 | 0.1002 | -0.052 | 11.918
13 | 1.163 | 0.1087 | -0.051 | 10.696
13.5 | 1.124 | 0.11638 | -0.05 | 9.658
14 | 1.079 | 0.12596 | -0.052 | 8.566
14.5 | 1.027 | 0.1399 | -0.052 | 7.341
15 | 0.969 | 0.15367 | -0.051 | 6.308

## 22. Re 250k Mach 0.25 (2)
BIGFOIL.COM POLAR EXPORT
NACA67A516
NACA67A516 |  |  |  | Cl Max: | 1.1324 | at alpha= | 14.5 | deg
XFOIL ncrit=9 |  |  |  | L/D Max: | 48.8765 | at alpha= | 7.5 | deg
Re: | 250000 |  |  | Cd Min: | 0.21555 | at alpha= | 19.5 | deg
Mach: | 0.25 |  |  | Cl=0 at alpha= | 0.6337 | deg
|  |  |  | @ Cl=0.1, Cd= | 0.032338
|  |  |  | @ Cl=0.4, Cd= | 0.031945
|  |  |  | @ Cl=0.6, Cd= | 0.029299
alpha (deg) | Cl | Cd | Cm | Cl/Cd
-12 | -0.2387 | 0.11509 | -0.1194 | -2.074
-11 | -0.4378 | 0.13006 | -0.0565 | -3.3661
-10.5 | -0.446 | 0.1215 | -0.0612 | -3.6708
-10 | -0.5126 | 0.10442 | -0.0806 | -4.909
-9.5 | -0.5129 | 0.09807 | -0.0727 | -5.2299
-9 | -0.5241 | 0.09091 | -0.0748 | -5.765
-8.5 | -0.5838 | 0.08477 | -0.0682 | -6.8869
-7.5 | -0.6476 | 0.07358 | -0.0547 | -8.8013
-7 | -0.6914 | 0.06637 | -0.0444 | -10.4174
-6.5 | -0.6882 | 0.05195 | -0.0384 | -13.2474
-6 | -0.6482 | 0.04611 | -0.0367 | -14.0577
-5.5 | -0.637 | 0.04155 | -0.029 | -15.3309
-5 | -0.5853 | 0.03845 | -0.0281 | -15.2224
-4 | -0.4954 | 0.0353 | -0.0239 | -14.034
-3 | -0.3894 | 0.03353 | -0.0229 | -11.6135
-2.5 | -0.3082 | 0.03218 | -0.0267 | -9.5774
-2 | -0.263 | 0.03131 | -0.0248 | -8.3999
-1 | -0.1966 | 0.02815 | -0.0152 | -6.984
-0.5 | -0.1381 | 0.02924 | -0.0124 | -4.723
0 | -0.1196 | 0.02939 | -0.0039 | -4.0694
1.5 | 0.1635 | 0.03319 | -0.025 | 4.9262
2.5 | 0.243 | 0.0329 | -0.021 | 7.386
3 | 0.3142 | 0.03249 | -0.0242 | 9.6707
4 | 0.4432 | 0.03167 | -0.0283 | 13.9943
4.5 | 0.493 | 0.03111 | -0.0275 | 15.847
5 | 0.5787 | 0.02963 | -0.0321 | 19.5309
5.5 | 0.6481 | 0.02855 | -0.0345 | 22.7005
7 | 0.8621 | 0.02273 | -0.0392 | 37.9278
7.5 | 0.9614 | 0.01967 | -0.0437 | 48.8765
8 | 0.935 | 0.02056 | -0.0296 | 45.4767
8.5 | 0.9059 | 0.02229 | -0.0164 | 40.6415
9 | 0.8958 | 0.02546 | -0.0081 | 35.1846
9.5 | 0.8967 | 0.02875 | -0.002 | 31.1896
10 | 0.9127 | 0.03144 | 0.0022 | 29.0299
10.5 | 0.9344 | 0.03391 | 0.0055 | 27.5553
11 | 0.9576 | 0.03642 | 0.0086 | 26.2932
11.5 | 0.9815 | 0.03902 | 0.0115 | 25.1538
12 | 1.0095 | 0.04148 | 0.0138 | 24.337
12.5 | 1.041 | 0.04399 | 0.0159 | 23.6645
13 | 1.0748 | 0.04676 | 0.0175 | 22.9855
13.5 | 1.1032 | 0.04997 | 0.0196 | 22.0772
14 | 1.1314 | 0.05384 | 0.021 | 21.0141
14.5 | 1.1324 | 0.05917 | 0.024 | 19.1381
15 | 1.1248 | 0.06586 | 0.0265 | 17.0787
15.5 | 1.1072 | 0.07378 | 0.0279 | 15.0068
16 | 1.0839 | 0.08271 | 0.0277 | 13.1048
16.5 | 1.0536 | 0.09336 | 0.0254 | 11.2853
17 | 1.0262 | 0.1045 | 0.0213 | 9.8201
17.5 | 0.9069 | 0.13633 | 0.0027 | 6.6522
18 | 0.8288 | 0.16954 | -0.0157 | 4.8885
18.5 | 0.7924 | 0.19719 | -0.0284 | 4.0185
19 | 0.8187 | 0.20199 | -0.0281 | 4.0532
19.5 | 0.8032 | 0.21555 | -0.0393 | 3.7263

## 23. Re 250k Mach 0.50 (1)
BIGFOIL.COM POLAR EXPORT
NACA67A516
NACA67A516 |  |  |  | Cl Max: | 1.402 | at alpha= | 7.5 | deg
JavaFoil+Calcfoil stall+Eppler ext transition |  |  |  | L/D Max: | 83.522 | at alpha= | 4.5 | deg
Re: | 250000 |  |  | Cd Min: | 0.01123 | at alpha= | 0 | deg
Mach: | 0.5 |  |  | Cl=0 at alpha= | -4.1522 | deg
|  |  |  | @ Cl=0.1, Cd= | 0.013743
|  |  |  | @ Cl=0.4, Cd= | 0.011332
|  |  |  | @ Cl=0.6, Cd= | 0.011304
alpha (deg) | Cl | Cd | Cm | Cl/Cd
-20 | -0.888 | 0.26549 | -0.035 | -3.343
-19.5 | -0.86 | 0.25975 | -0.035 | -3.312
-19 | -0.833 | 0.24592 | -0.036 | -3.387
-18.5 | -0.803 | 0.24897 | -0.035 | -3.226
-18 | -0.776 | 0.24076 | -0.036 | -3.221
-17.5 | -0.748 | 0.23403 | -0.036 | -3.197
-17 | -0.721 | 0.23568 | -0.037 | -3.057
-16.5 | -0.693 | 0.23115 | -0.038 | -2.998
-16 | -0.665 | 0.21878 | -0.038 | -3.042
-15.5 | -0.636 | 0.19845 | -0.037 | -3.206
-15 | -0.608 | 0.19405 | -0.037 | -3.135
-14.5 | -0.581 | 0.19791 | -0.038 | -2.934
-14 | -0.553 | 0.19406 | -0.039 | -2.849
-13.5 | -0.525 | 0.19184 | -0.039 | -2.737
-13 | -0.497 | 0.17199 | -0.04 | -2.891
-12.5 | -0.468 | 0.16169 | -0.038 | -2.897
-12 | -0.44 | 0.16464 | -0.038 | -2.675
-11.5 | -0.412 | 0.16145 | -0.039 | -2.555
-11 | -0.385 | 0.15126 | -0.04 | -2.543
-10.5 | -0.357 | 0.14187 | -0.04 | -2.514
-10 | -0.328 | 0.12835 | -0.037 | -2.556
-9.5 | -0.3 | 0.1197 | -0.037 | -2.507
-9 | -0.272 | 0.09929 | -0.039 | -2.742
-8.5 | -0.341 | 0.07413 | -0.039 | -4.605
-8 | -0.356 | 0.06312 | -0.04 | -5.641
-7.5 | -0.332 | 0.05668 | -0.041 | -5.858
-7 | -0.295 | 0.05247 | -0.043 | -5.617
-6.5 | -0.251 | 0.04816 | -0.047 | -5.203
-6 | -0.202 | 0.04498 | -0.05 | -4.482
-5.5 | -0.15 | 0.04184 | -0.054 | -3.577
-5 | -0.115 | 0.01496 | -0.103 | -7.713
-4.5 | -0.048 | 0.0145 | -0.105 | -3.295
-4 | 0.021 | 0.01416 | -0.106 | 1.487
-3.5 | 0.091 | 0.01378 | -0.108 | 6.586
-3 | 0.161 | 0.01349 | -0.109 | 11.944
-2.5 | 0.232 | 0.01322 | -0.111 | 17.528
-2 | 0.295 | 0.01129 | -0.109 | 26.096
-1.5 | 0.363 | 0.0113 | -0.11 | 32.142
-1 | 0.432 | 0.01136 | -0.112 | 37.99
-0.5 | 0.5 | 0.01142 | -0.113 | 43.826
0 | 0.572 | 0.01123 | -0.114 | 50.925
0.5 | 0.64 | 0.01141 | -0.116 | 56.136
1 | 0.708 | 0.01162 | -0.117 | 60.968
1.5 | 0.776 | 0.01182 | -0.118 | 65.675
2 | 0.844 | 0.01208 | -0.12 | 69.864
2.5 | 0.906 | 0.01236 | -0.121 | 73.3
3 | 0.971 | 0.01268 | -0.122 | 76.531
3.5 | 1.035 | 0.01303 | -0.124 | 79.402
4 | 1.098 | 0.01344 | -0.125 | 81.73
4.5 | 1.16 | 0.01388 | -0.127 | 83.522
5 | 1.238 | 0.02454 | -0.13 | 50.449
5.5 | 1.291 | 0.0257 | -0.132 | 50.226
6 | 1.338 | 0.0272 | -0.133 | 49.188
6.5 | 1.375 | 0.02857 | -0.134 | 48.135
7 | 1.399 | 0.03077 | -0.138 | 45.481
7.5 | 1.402 | 0.03271 | -0.14 | 42.873
8 | 1.134 | 0.06153 | -0.066 | 18.426
8.5 | 1.012 | 0.07257 | -0.051 | 13.941
9 | 0.729 | 0.11043 | -0.051 | 6.598
9.5 | 0.756 | 0.12272 | -0.052 | 6.158
10 | 0.784 | 0.1299 | -0.06 | 6.032
10.5 | 0.812 | 0.15517 | -0.068 | 5.232
11 | 0.839 | 0.15811 | -0.068 | 5.304
11.5 | 0.866 | 0.15767 | -0.069 | 5.49
12 | 0.892 | 0.16546 | -0.07 | 5.393
12.5 | 0.921 | 0.17984 | -0.077 | 5.121

## 24. Re 250k Mach 0.50 (2)
BIGFOIL.COM POLAR EXPORT
NACA67A516
NACA67A516 |  |  |  | Cl Max: | 0.9928 | at alpha= | 12 | deg
XFOIL ncrit=9 |  |  |  | L/D Max: | 37.1676 | at alpha= | 7 | deg
Re: | 250000 |  |  | Cd Min: | 0.18787 | at alpha= | 17 | deg
Mach: | 0.5 |  |  | Cl=0 at alpha= | 1.1496 | deg
|  |  |  | @ Cl=0.1, Cd= | 0.034797
|  |  |  | @ Cl=0.4, Cd= | 0.03382
|  |  |  | @ Cl=0.6, Cd= | 0.031292
alpha (deg) | Cl | Cd | Cm | Cl/Cd
-10 | -0.2696 | 0.11947 | -0.0974 | -2.2566
-9.5 | -0.3245 | 0.11157 | -0.103 | -2.9085
-9 | -0.4179 | 0.11515 | -0.0783 | -3.6292
-8.5 | -0.388 | 0.10757 | -0.0797 | -3.607
-8 | -0.4162 | 0.10312 | -0.0709 | -4.0361
-7.5 | -0.4257 | 0.09387 | -0.0775 | -4.535
-7 | -0.5395 | 0.08688 | -0.0721 | -6.2097
-6 | -0.5976 | 0.0683 | -0.0596 | -8.7496
-5.5 | -0.6022 | 0.0583 | -0.056 | -10.3293
-5 | -0.6134 | 0.05236 | -0.0455 | -11.715
-4.5 | -0.573 | 0.0456 | -0.0418 | -12.5658
-4 | -0.5273 | 0.04176 | -0.038 | -12.6269
-3.5 | -0.4784 | 0.03823 | -0.0347 | -12.5137
-3 | -0.4077 | 0.03631 | -0.0347 | -11.2283
-2.5 | -0.3608 | 0.03518 | -0.0308 | -10.2558
-2 | -0.2912 | 0.03397 | -0.031 | -8.5723
-1.5 | -0.2529 | 0.03317 | -0.0264 | -7.6244
-1 | -0.1821 | 0.03248 | -0.0272 | -5.6065
-0.5 | -0.1848 | 0.02961 | -0.0148 | -6.2411
0 | -0.1519 | 0.03053 | -0.0058 | -4.9754
0.5 | -0.1055 | 0.03118 | 0.0009 | -3.3836
1 | -0.0522 | 0.03252 | 0.0051 | -1.6052
1.5 | 0.1223 | 0.03513 | -0.0168 | 3.4814
2.5 | 0.2391 | 0.03493 | -0.0172 | 6.8451
3 | 0.3014 | 0.03443 | -0.0173 | 8.754
3.5 | 0.348 | 0.03415 | -0.015 | 10.1903
4.5 | 0.4821 | 0.0333 | -0.0173 | 14.4775
5 | 0.5678 | 0.0318 | -0.0199 | 17.8553
5.5 | 0.64 | 0.03066 | -0.0206 | 20.8741
6 | 0.7269 | 0.02865 | -0.0226 | 25.3717
6.5 | 0.8047 | 0.0268 | -0.0227 | 30.0261
7 | 0.9028 | 0.02429 | -0.0246 | 37.1676
7.5 | 0.9283 | 0.02605 | -0.0188 | 35.6353
8.5 | 0.8664 | 0.03066 | 0.0078 | 28.2583
9 | 0.8635 | 0.0345 | 0.0146 | 25.029
9.5 | 0.8766 | 0.03803 | 0.0195 | 23.0502
10 | 0.8976 | 0.04137 | 0.0235 | 21.6969
10.5 | 0.9222 | 0.04468 | 0.0271 | 20.6401
11 | 0.9494 | 0.04809 | 0.0305 | 19.7422
11.5 | 0.9787 | 0.05185 | 0.0336 | 18.8756
12 | 0.9928 | 0.05719 | 0.0367 | 17.3597
12.5 | 0.9877 | 0.0646 | 0.0388 | 15.2895
13 | 0.9701 | 0.07348 | 0.0391 | 13.2022
13.5 | 0.9474 | 0.08356 | 0.0372 | 11.338
14 | 0.9136 | 0.09606 | 0.0323 | 9.5107
14.5 | 0.875 | 0.11101 | 0.0239 | 7.8822
15 | 0.8338 | 0.12858 | 0.0125 | 6.4847
15.5 | 0.8014 | 0.14707 | 0.0011 | 5.4491
16 | 0.7873 | 0.16274 | -0.0077 | 4.8378
16.5 | 0.7863 | 0.17555 | -0.0147 | 4.4791
17 | 0.7896 | 0.18787 | -0.0216 | 4.2029

## 25. Re 500k Mach 0.00 (1)
BIGFOIL.COM POLAR EXPORT
NACA67A516
NACA67A516 |  |  |  | Cl Max: | 1.56 | at alpha= | 12 | deg
JavaFoil+Calcfoil stall+Eppler ext transition |  |  |  | L/D Max: | 123.503 | at alpha= | 5.5 | deg
Re: | 500000 |  |  | Cd Min: | 0.00717 | at alpha= | -1 | deg
Mach: | 0 |  |  | Cl=0 at alpha= | -4.15 | deg
|  |  |  | @ Cl=0.1, Cd= | 0.010154
|  |  |  | @ Cl=0.4, Cd= | 0.0071759
|  |  |  | @ Cl=0.6, Cd= | 0.00762
alpha (deg) | Cl | Cd | Cm | Cl/Cd
-20 | -0.687 | 0.20151 | -0.025 | -3.407
-19.5 | -0.701 | 0.19336 | -0.026 | -3.627
-19 | -0.713 | 0.1779 | -0.023 | -4.009
-18.5 | -0.725 | 0.17122 | -0.024 | -4.237
-18 | -0.736 | 0.16095 | -0.025 | -4.574
-17.5 | -0.745 | 0.15179 | -0.025 | -4.907
-17 | -0.752 | 0.14297 | -0.026 | -5.257
-16.5 | -0.756 | 0.13665 | -0.026 | -5.533
-16 | -0.758 | 0.12884 | -0.027 | -5.883
-15.5 | -0.757 | 0.12227 | -0.028 | -6.194
-15 | -0.753 | 0.11608 | -0.028 | -6.491
-14.5 | -0.747 | 0.10932 | -0.029 | -6.83
-14 | -0.736 | 0.10226 | -0.03 | -7.2
-13.5 | -0.723 | 0.09646 | -0.031 | -7.494
-13 | -0.706 | 0.09129 | -0.031 | -7.73
-12.5 | -0.685 | 0.08585 | -0.032 | -7.984
-12 | -0.659 | 0.08113 | -0.034 | -8.121
-11.5 | -0.629 | 0.07653 | -0.034 | -8.213
-11 | -0.597 | 0.0721 | -0.036 | -8.279
-10.5 | -0.563 | 0.06793 | -0.037 | -8.282
-10 | -0.527 | 0.06333 | -0.039 | -8.318
-9.5 | -0.489 | 0.05946 | -0.041 | -8.222
-9 | -0.45 | 0.05525 | -0.044 | -8.145
-8.5 | -0.41 | 0.05108 | -0.047 | -8.022
-8 | -0.442 | 0.01345 | -0.083 | -32.891
-7.5 | -0.389 | 0.01302 | -0.085 | -29.891
-7 | -0.334 | 0.01259 | -0.086 | -26.546
-6.5 | -0.278 | 0.01212 | -0.087 | -22.919
-6 | -0.22 | 0.01178 | -0.089 | -18.686
-5.5 | -0.162 | 0.01137 | -0.09 | -14.22
-5 | -0.102 | 0.01104 | -0.091 | -9.258
-4.5 | -0.042 | 0.01074 | -0.093 | -3.923
-4 | 0.018 | 0.01046 | -0.094 | 1.768
-3.5 | 0.08 | 0.01022 | -0.095 | 7.78
-3 | 0.141 | 0.01002 | -0.097 | 14.061
-2.5 | 0.199 | 0.0072 | -0.096 | 27.632
-2 | 0.26 | 0.00718 | -0.098 | 36.269
-1.5 | 0.321 | 0.00719 | -0.099 | 44.668
-1 | 0.382 | 0.00717 | -0.1 | 53.326
-0.5 | 0.443 | 0.00719 | -0.102 | 61.695
0 | 0.5 | 0.00748 | -0.103 | 66.879
0.5 | 0.56 | 0.00756 | -0.104 | 74.06
1 | 0.62 | 0.00765 | -0.106 | 81.023
1.5 | 0.68 | 0.00777 | -0.107 | 87.458
2 | 0.74 | 0.00789 | -0.109 | 93.746
2.5 | 0.795 | 0.00803 | -0.11 | 99.053
3 | 0.853 | 0.00818 | -0.111 | 104.244
3.5 | 0.91 | 0.00834 | -0.113 | 109.161
4 | 0.967 | 0.00853 | -0.114 | 113.329
4.5 | 1.024 | 0.00872 | -0.116 | 117.4
5 | 1.08 | 0.00894 | -0.117 | 120.803
5.5 | 1.133 | 0.00918 | -0.118 | 123.503
6 | 1.195 | 0.0185 | -0.121 | 64.573
6.5 | 1.244 | 0.01921 | -0.122 | 64.775
7 | 1.292 | 0.02002 | -0.123 | 64.532
7.5 | 1.337 | 0.02084 | -0.124 | 64.169
8 | 1.38 | 0.02168 | -0.126 | 63.652
8.5 | 1.419 | 0.0229 | -0.127 | 61.982
9 | 1.456 | 0.02391 | -0.128 | 60.871
9.5 | 1.485 | 0.02497 | -0.129 | 59.478
10 | 1.51 | 0.02589 | -0.13 | 58.331
10.5 | 1.53 | 0.02711 | -0.131 | 56.455
11 | 1.546 | 0.02833 | -0.132 | 54.552
11.5 | 1.556 | 0.02945 | -0.133 | 52.824
12 | 1.56 | 0.03088 | -0.134 | 50.529
12.5 | 1.559 | 0.03238 | -0.135 | 48.143
13 | 1.552 | 0.03409 | -0.135 | 45.516
13.5 | 1.303 | 0.09291 | -0.085 | 14.027
14 | 1.279 | 0.1032 | -0.074 | 12.397
14.5 | 1.264 | 0.10976 | -0.073 | 11.52
15 | 1.244 | 0.11625 | -0.068 | 10.702
15.5 | 1.225 | 0.12327 | -0.071 | 9.938
16 | 1.201 | 0.13135 | -0.07 | 9.142
16.5 | 1.172 | 0.14041 | -0.072 | 8.345
17 | 1.139 | 0.14811 | -0.07 | 7.69

## 26. Re 500k Mach 0.00 (2)
BIGFOIL.COM POLAR EXPORT
NACA67A516
NACA67A516 |  |  |  | Cl Max: | 1.2462 | at alpha= | 18.5 | deg
XFOIL ncrit=9 |  |  |  | L/D Max: | 66.4396 | at alpha= | 7 | deg
Re: | 500000 |  |  | Cd Min: | 0.10628 | at alpha= | 20 | deg
Mach: | 0 |  |  | Cl=0 at alpha= | -0.93132 | deg
|  |  |  | @ Cl=0.1, Cd= | 0.019843
|  |  |  | @ Cl=0.4, Cd= | 0.01912
|  |  |  | @ Cl=0.6, Cd= | 0.0162
alpha (deg) | Cl | Cd | Cm | Cl/Cd
-13 | -0.1179 | 0.09307 | -0.1537 | -1.2668
-12.5 | -0.4001 | 0.04709 | -0.1682 | -8.4965
-12 | -0.4336 | 0.04296 | -0.1614 | -10.0931
-11 | -0.4837 | 0.03587 | -0.1433 | -13.4848
-10.5 | -0.4889 | 0.03281 | -0.1354 | -14.9009
-10 | -0.4808 | 0.02993 | -0.129 | -16.0641
-9.5 | -0.4529 | 0.02633 | -0.1259 | -17.2009
-9 | -0.4932 | 0.02752 | -0.1089 | -17.9215
-8.5 | -0.4579 | 0.02646 | -0.1062 | -17.3054
-8 | -0.5388 | 0.02805 | -0.0805 | -19.2086
-7.5 | -0.5031 | 0.0269 | -0.0775 | -18.7026
-7 | -0.4525 | 0.02559 | -0.0773 | -17.6827
-6.5 | -0.3992 | 0.02456 | -0.0775 | -16.2541
-6 | -0.4198 | 0.02519 | -0.0637 | -16.6653
-5.5 | -0.3782 | 0.02398 | -0.0618 | -15.7715
-5 | -0.3251 | 0.0234 | -0.0619 | -13.8932
-4.5 | -0.2734 | 0.02258 | -0.0616 | -12.1081
-4 | -0.2286 | 0.02233 | -0.0601 | -10.2373
-3.5 | -0.22 | 0.02239 | -0.052 | -9.8258
-3 | -0.1635 | 0.02192 | -0.0527 | -7.4589
-2 | -0.0963 | 0.02125 | -0.046 | -4.5318
-1.5 | -0.0671 | 0.01888 | -0.0413 | -3.554
-1 | -0.0075 | 0.01899 | -0.0417 | -0.39494
-0.5 | 0.0471 | 0.01922 | -0.0412 | 2.4506
0 | 0.0697 | 0.01976 | -0.035 | 3.5273
0.5 | 0.1208 | 0.0199 | -0.0326 | 6.0704
1 | 0.1788 | 0.01977 | -0.0322 | 9.044
2.5 | 0.3116 | 0.01984 | -0.0281 | 15.7056
3 | 0.3791 | 0.01933 | -0.0308 | 19.612
3.5 | 0.4506 | 0.01861 | -0.034 | 24.2128
4 | 0.5291 | 0.01744 | -0.0383 | 30.3383
4.5 | 0.6097 | 0.01603 | -0.0428 | 38.0349
5.5 | 0.7051 | 0.01451 | -0.0398 | 48.5941
6 | 0.7491 | 0.01399 | -0.0377 | 53.5454
6.5 | 0.8246 | 0.01269 | -0.041 | 64.9803
7 | 0.8584 | 0.01292 | -0.0371 | 66.4396
7.5 | 0.8484 | 0.01485 | -0.0264 | 57.1313
8 | 0.8481 | 0.01721 | -0.0186 | 49.2795
8.5 | 0.8738 | 0.01977 | -0.0169 | 44.1983
9 | 0.9015 | 0.02208 | -0.0154 | 40.8288
9.5 | 0.9223 | 0.02405 | -0.012 | 38.3493
10 | 0.9502 | 0.02575 | -0.0094 | 36.901
10.5 | 0.9814 | 0.02725 | -0.0073 | 36.0147
11 | 1.0095 | 0.02899 | -0.0049 | 34.8224
11.5 | 1.0354 | 0.03092 | -0.0024 | 33.4864
12 | 1.0635 | 0.03273 | -0.0002 | 32.4931
12.5 | 1.0838 | 0.03517 | 0.0025 | 30.816
13 | 1.1122 | 0.03709 | 0.0043 | 29.9865
13.5 | 1.1291 | 0.03996 | 0.007 | 28.2558
14 | 1.1535 | 0.04233 | 0.0088 | 27.2502
14.5 | 1.1728 | 0.04519 | 0.0107 | 25.9526
15 | 1.1859 | 0.04871 | 0.0129 | 24.3461
15.5 | 1.2042 | 0.05192 | 0.0143 | 23.1934
16 | 1.2192 | 0.05552 | 0.0155 | 21.9597
16.5 | 1.2286 | 0.05981 | 0.0167 | 20.5417
17 | 1.2365 | 0.06451 | 0.0177 | 19.1676
17.5 | 1.2426 | 0.06961 | 0.0181 | 17.8509
18 | 1.2458 | 0.07525 | 0.0179 | 16.5555
18.5 | 1.2462 | 0.08149 | 0.0171 | 15.2927
19 | 1.2444 | 0.0882 | 0.0155 | 14.1088
19.5 | 1.2307 | 0.09679 | 0.0135 | 12.7152
20 | 1.2156 | 0.10628 | 0.01 | 11.4377

## 27. Re 500k Mach 0.10 (1)
BIGFOIL.COM POLAR EXPORT
NACA67A516
NACA67A516 |  |  |  | Cl Max: | 1.551 | at alpha= | 12 | deg
JavaFoil+Calcfoil stall+Eppler ext transition |  |  |  | L/D Max: | 123.392 | at alpha= | 5.5 | deg
Re: | 500000 |  |  | Cd Min: | 0.0072 | at alpha= | -1 | deg
Mach: | 0.1 |  |  | Cl=0 at alpha= | -4.1557 | deg
|  |  |  | @ Cl=0.1, Cd= | 0.010186
|  |  |  | @ Cl=0.4, Cd= | 0.0072052
|  |  |  | @ Cl=0.6, Cd= | 0.0076555
alpha (deg) | Cl | Cd | Cm | Cl/Cd
-20 | -0.641 | 0.21096 | -0.025 | -3.041
-19.5 | -0.659 | 0.19847 | -0.025 | -3.322
-19 | -0.676 | 0.18824 | -0.026 | -3.592
-18.5 | -0.69 | 0.17412 | -0.024 | -3.964
-18 | -0.704 | 0.16216 | -0.025 | -4.342
-17.5 | -0.716 | 0.15331 | -0.025 | -4.673
-17 | -0.727 | 0.14637 | -0.026 | -4.963
-16.5 | -0.734 | 0.13823 | -0.026 | -5.311
-16 | -0.739 | 0.12994 | -0.027 | -5.689
-15.5 | -0.741 | 0.12354 | -0.028 | -6
-15 | -0.74 | 0.11709 | -0.028 | -6.321
-14.5 | -0.736 | 0.11117 | -0.029 | -6.619
-14 | -0.728 | 0.10368 | -0.03 | -7.021
-13.5 | -0.716 | 0.09709 | -0.03 | -7.379
-13 | -0.701 | 0.09145 | -0.031 | -7.669
-12.5 | -0.682 | 0.08685 | -0.032 | -7.856
-12 | -0.657 | 0.08188 | -0.034 | -8.02
-11.5 | -0.627 | 0.07685 | -0.033 | -8.16
-11 | -0.596 | 0.07224 | -0.036 | -8.253
-10.5 | -0.563 | 0.06838 | -0.037 | -8.226
-10 | -0.527 | 0.06382 | -0.039 | -8.259
-9.5 | -0.489 | 0.05976 | -0.04 | -8.19
-9 | -0.451 | 0.05573 | -0.043 | -8.084
-8.5 | -0.411 | 0.05125 | -0.047 | -8.012
-8 | -0.443 | 0.01352 | -0.083 | -32.783
-7.5 | -0.39 | 0.01308 | -0.085 | -29.844
-7 | -0.335 | 0.01263 | -0.086 | -26.549
-6.5 | -0.279 | 0.01217 | -0.088 | -22.911
-6 | -0.221 | 0.01182 | -0.089 | -18.7
-5.5 | -0.162 | 0.01142 | -0.09 | -14.212
-5 | -0.103 | 0.01107 | -0.092 | -9.274
-4.5 | -0.042 | 0.01076 | -0.093 | -3.932
-4 | 0.019 | 0.01048 | -0.094 | 1.774
-3.5 | 0.08 | 0.01025 | -0.096 | 7.796
-3 | 0.142 | 0.01005 | -0.097 | 14.093
-2.5 | 0.2 | 0.00725 | -0.096 | 27.546
-2 | 0.262 | 0.00722 | -0.098 | 36.237
-1.5 | 0.323 | 0.00721 | -0.099 | 44.723
-1 | 0.384 | 0.0072 | -0.101 | 53.328
-0.5 | 0.445 | 0.00722 | -0.102 | 61.713
0 | 0.503 | 0.0075 | -0.103 | 67.035
0.5 | 0.563 | 0.0076 | -0.105 | 74.102
1 | 0.623 | 0.00769 | -0.106 | 81.018
1.5 | 0.683 | 0.00781 | -0.108 | 87.452
2 | 0.743 | 0.00792 | -0.109 | 93.841
2.5 | 0.799 | 0.00807 | -0.111 | 98.98
3 | 0.857 | 0.00822 | -0.112 | 104.301
3.5 | 0.915 | 0.00839 | -0.113 | 109.005
4 | 0.972 | 0.00859 | -0.115 | 113.191
4.5 | 1.029 | 0.00878 | -0.116 | 117.152
5 | 1.085 | 0.009 | -0.118 | 120.53
5.5 | 1.138 | 0.00923 | -0.119 | 123.392
6 | 1.2 | 0.01854 | -0.121 | 64.737
6.5 | 1.25 | 0.01937 | -0.123 | 64.524
7 | 1.297 | 0.02019 | -0.124 | 64.251
7.5 | 1.342 | 0.02101 | -0.125 | 63.868
8 | 1.384 | 0.02182 | -0.126 | 63.428
8.5 | 1.423 | 0.02316 | -0.127 | 61.461
9 | 1.459 | 0.02415 | -0.128 | 60.409
9.5 | 1.487 | 0.02524 | -0.13 | 58.928
10 | 1.511 | 0.02616 | -0.131 | 57.754
10.5 | 1.529 | 0.02735 | -0.132 | 55.905
11 | 1.542 | 0.0286 | -0.133 | 53.915
11.5 | 1.55 | 0.02999 | -0.134 | 51.673
12 | 1.551 | 0.03127 | -0.135 | 49.616
12.5 | 1.546 | 0.03295 | -0.135 | 46.926
13 | 1.528 | 0.03574 | -0.135 | 42.759
13.5 | 1.296 | 0.09018 | -0.091 | 14.37
14 | 1.257 | 0.10475 | -0.071 | 12.002
14.5 | 1.238 | 0.11165 | -0.069 | 11.09
15 | 1.217 | 0.11791 | -0.071 | 10.325
15.5 | 1.193 | 0.1264 | -0.07 | 9.436
16 | 1.163 | 0.13514 | -0.068 | 8.608
16.5 | 1.129 | 0.14333 | -0.069 | 7.879
17 | 1.092 | 0.15288 | -0.067 | 7.142

## 28. Re 500k Mach 0.10 (2)
BIGFOIL.COM POLAR EXPORT
NACA67A516
NACA67A516 |  |  |  | Cl Max: | 0.3394 | at alpha= | 2.5 | deg
XFOIL ncrit=9 |  |  |  | L/D Max: | 17.5855 | at alpha= | 2.5 | deg
Re: | 500000 |  |  | Cd Min: | 0.09403 | at alpha= | -13 | deg
Mach: | 0.1 |  |  | Cl=0 at alpha= | -0.83254 | deg
|  |  |  | @ Cl=0.1, Cd= | 0.01986
|  |  |  | @ Cl=0.4, Cd= | 0.0193
|  |  |  | @ Cl=0.6, Cd= | 0.0193
alpha (deg) | Cl | Cd | Cm | Cl/Cd
-13 | -0.1119 | 0.09403 | -0.1543 | -1.19
-12.5 | -0.1126 | 0.08699 | -0.1572 | -1.2944
-12 | -0.3853 | 0.04469 | -0.168 | -8.6216
-11 | -0.4645 | 0.03724 | -0.1475 | -12.4731
-10.5 | -0.4767 | 0.03386 | -0.1388 | -14.0786
-10 | -0.4742 | 0.03078 | -0.1316 | -15.4061
-9.5 | -0.4523 | 0.02706 | -0.1275 | -16.7147
-9 | -0.4948 | 0.02816 | -0.1101 | -17.571
-8.5 | -0.4588 | 0.0269 | -0.1075 | -17.0558
-8 | -0.5428 | 0.02854 | -0.0812 | -19.0189
-7.5 | -0.5057 | 0.02729 | -0.0784 | -18.5306
-7 | -0.4542 | 0.02586 | -0.0782 | -17.5638
-6.5 | -0.4 | 0.02475 | -0.0785 | -16.1616
-6 | -0.3466 | 0.02346 | -0.0787 | -14.7741
-5.5 | -0.3798 | 0.02414 | -0.0624 | -15.7332
-5 | -0.326 | 0.02352 | -0.0626 | -13.8605
-4.5 | -0.2733 | 0.02272 | -0.0624 | -12.029
-4 | -0.2735 | 0.02305 | -0.0526 | -11.8655
-3.5 | -0.2209 | 0.02248 | -0.0524 | -9.8265
-3 | -0.1638 | 0.02199 | -0.0531 | -7.4488
-2.5 | -0.1406 | 0.0222 | -0.0477 | -6.3333
-2 | -0.0964 | 0.0214 | -0.0463 | -4.5047
-1.5 | -0.0673 | 0.01889 | -0.0416 | -3.5627
-1 | -0.007 | 0.01901 | -0.042 | -0.36823
-0.5 | 0.0139 | 0.01971 | -0.0358 | 0.70523
0 | 0.0702 | 0.01978 | -0.0352 | 3.549
0.5 | 0.1222 | 0.01992 | -0.0329 | 6.1345
1 | 0.1803 | 0.01982 | -0.0325 | 9.0969
2 | 0.2749 | 0.01971 | -0.0307 | 13.9472
2.5 | 0.3394 | 0.0193 | -0.0327 | 17.5855

## 29. Re 500k Mach 0.25 (1)
BIGFOIL.COM POLAR EXPORT
NACA67A516
NACA67A516 |  |  |  | Cl Max: | 1.509 | at alpha= | 10.5 | deg
JavaFoil+Calcfoil stall+Eppler ext transition |  |  |  | L/D Max: | 119.999 | at alpha= | 5 | deg
Re: | 500000 |  |  | Cd Min: | 0.00736 | at alpha= | -0.5 | deg
Mach: | 0.25 |  |  | Cl=0 at alpha= | -4.1532 | deg
|  |  |  | @ Cl=0.1, Cd= | 0.010357
|  |  |  | @ Cl=0.4, Cd= | 0.0073691
|  |  |  | @ Cl=0.6, Cd= | 0.0077855
alpha (deg) | Cl | Cd | Cm | Cl/Cd
-18.5 | -0.361 | 0.22387 | -0.026 | -1.61
-18 | -0.412 | 0.20866 | -0.027 | -1.972
-17.5 | -0.458 | 0.19989 | -0.027 | -2.292
-17 | -0.501 | 0.17868 | -0.028 | -2.803
-16.5 | -0.538 | 0.16386 | -0.026 | -3.285
-16 | -0.572 | 0.14881 | -0.027 | -3.845
-15.5 | -0.601 | 0.14024 | -0.027 | -4.285
-15 | -0.624 | 0.13139 | -0.028 | -4.752
-14.5 | -0.642 | 0.12067 | -0.029 | -5.321
-14 | -0.654 | 0.11306 | -0.029 | -5.784
-13.5 | -0.66 | 0.10482 | -0.03 | -6.296
-13 | -0.66 | 0.09799 | -0.031 | -6.731
-12.5 | -0.653 | 0.09119 | -0.032 | -7.164
-12 | -0.636 | 0.08523 | -0.033 | -7.46
-11.5 | -0.613 | 0.07988 | -0.033 | -7.68
-11 | -0.588 | 0.07462 | -0.035 | -7.879
-10.5 | -0.559 | 0.07004 | -0.036 | -7.975
-10 | -0.527 | 0.06569 | -0.038 | -8.018
-9.5 | -0.492 | 0.06135 | -0.04 | -8.012
-9 | -0.454 | 0.0572 | -0.043 | -7.944
-8.5 | -0.414 | 0.05328 | -0.045 | -7.778
-8 | -0.373 | 0.0498 | -0.048 | -7.484
-7.5 | -0.397 | 0.01347 | -0.087 | -29.486
-7 | -0.342 | 0.013 | -0.089 | -26.312
-6.5 | -0.285 | 0.01251 | -0.09 | -22.772
-6 | -0.226 | 0.01212 | -0.091 | -18.658
-5.5 | -0.166 | 0.01167 | -0.093 | -14.235
-5 | -0.105 | 0.0113 | -0.094 | -9.311
-4.5 | -0.043 | 0.01097 | -0.095 | -3.954
-4 | 0.019 | 0.01068 | -0.097 | 1.785
-3.5 | 0.082 | 0.01042 | -0.098 | 7.866
-3 | 0.145 | 0.0102 | -0.1 | 14.243
-2.5 | 0.209 | 0.01001 | -0.101 | 20.862
-2 | 0.268 | 0.00741 | -0.1 | 36.165
-1.5 | 0.331 | 0.00739 | -0.102 | 44.792
-1 | 0.394 | 0.00737 | -0.103 | 53.468
-0.5 | 0.457 | 0.00736 | -0.105 | 62.074
0 | 0.516 | 0.00765 | -0.106 | 67.51
0.5 | 0.578 | 0.00775 | -0.107 | 74.571
1 | 0.64 | 0.00785 | -0.109 | 81.509
1.5 | 0.701 | 0.00798 | -0.11 | 87.908
2 | 0.763 | 0.00811 | -0.112 | 94.073
2.5 | 0.82 | 0.00826 | -0.113 | 99.295
3 | 0.88 | 0.00842 | -0.115 | 104.462
3.5 | 0.939 | 0.0086 | -0.116 | 109.082
4 | 0.997 | 0.0088 | -0.118 | 113.35
4.5 | 1.056 | 0.00902 | -0.119 | 117.06
5 | 1.113 | 0.00927 | -0.12 | 119.999
5.5 | 1.176 | 0.01882 | -0.123 | 62.508
6 | 1.228 | 0.01957 | -0.124 | 62.749
6.5 | 1.277 | 0.02037 | -0.126 | 62.706
7 | 1.324 | 0.02105 | -0.127 | 62.887
7.5 | 1.367 | 0.02191 | -0.128 | 62.391
8 | 1.407 | 0.02344 | -0.13 | 60.007
8.5 | 1.442 | 0.02454 | -0.131 | 58.743
9 | 1.472 | 0.0256 | -0.132 | 57.487
9.5 | 1.492 | 0.02693 | -0.133 | 55.397
10 | 1.505 | 0.02828 | -0.134 | 53.208
10.5 | 1.509 | 0.02948 | -0.135 | 51.206
11 | 1.505 | 0.03092 | -0.136 | 48.686
11.5 | 1.491 | 0.03247 | -0.137 | 45.915
12 | 1.227 | 0.08557 | -0.073 | 14.34
12.5 | 1.199 | 0.09202 | -0.068 | 13.032
13 | 1.166 | 0.09996 | -0.065 | 11.667
13.5 | 1.125 | 0.10751 | -0.058 | 10.467
14 | 1.082 | 0.11569 | -0.065 | 9.352
14.5 | 1.029 | 0.12752 | -0.06 | 8.066
15 | 0.97 | 0.13514 | -0.055 | 7.177
15.5 | 0.907 | 0.14729 | -0.055 | 6.158

## 30. Re 500k Mach 0.25 (2)
BIGFOIL.COM POLAR EXPORT
NACA67A516
NACA67A516 |  |  |  | Cl Max: | 1.1761 | at alpha= | 16 | deg
XFOIL ncrit=9 |  |  |  | L/D Max: | 62.238 | at alpha= | 6.5 | deg
Re: | 500000 |  |  | Cd Min: | 0.20719 | at alpha= | 20 | deg
Mach: | 0.25 |  |  | Cl=0 at alpha= | -0.60793 | deg
|  |  |  | @ Cl=0.1, Cd= | 0.019987
|  |  |  | @ Cl=0.4, Cd= | 0.019292
|  |  |  | @ Cl=0.6, Cd= | 0.016866
alpha (deg) | Cl | Cd | Cm | Cl/Cd
-13 | -0.0835 | 0.09856 | -0.1576 | -0.8472
-12.5 | -0.0806 | 0.09193 | -0.1603 | -0.87675
-12 | -0.1291 | 0.07427 | -0.1724 | -1.7383
-11.5 | -0.1867 | 0.0628 | -0.1782 | -2.9729
-11 | -0.3525 | 0.04108 | -0.1705 | -8.5808
-10.5 | -0.396 | 0.03687 | -0.1598 | -10.7404
-10 | -0.4215 | 0.0341 | -0.1485 | -12.3607
-9.5 | -0.4285 | 0.03132 | -0.1395 | -13.6814
-9 | -0.477 | 0.03201 | -0.1213 | -14.9016
-8.5 | -0.4532 | 0.02971 | -0.1164 | -15.2541
-8 | -0.5493 | 0.03165 | -0.0878 | -17.3555
-7.5 | -0.513 | 0.02988 | -0.0846 | -17.1687
-6.5 | -0.4861 | 0.02794 | -0.0691 | -17.398
-6 | -0.4411 | 0.02663 | -0.067 | -16.564
-5.5 | -0.3855 | 0.02538 | -0.0667 | -15.1891
-5 | -0.3297 | 0.02421 | -0.0667 | -13.6183
-4.5 | -0.2713 | 0.02354 | -0.0671 | -11.5251
-4 | -0.2824 | 0.02364 | -0.0548 | -11.9459
-3.5 | -0.2237 | 0.02303 | -0.0553 | -9.7134
-3 | -0.1883 | 0.02284 | -0.0516 | -8.2443
-2.5 | -0.1538 | 0.02267 | -0.0479 | -6.7843
-2 | -0.0963 | 0.02204 | -0.0482 | -4.3693
-1 | -0.0465 | 0.01976 | -0.0369 | -2.3532
-0.5 | 0.0128 | 0.01983 | -0.0366 | 0.64549
0 | 0.0743 | 0.01989 | -0.0367 | 3.7355
0.5 | 0.13 | 0.0201 | -0.0347 | 6.4677
1.5 | 0.1847 | 0.02082 | -0.0237 | 8.8713
2 | 0.2476 | 0.02052 | -0.0253 | 12.0663
2.5 | 0.3193 | 0.01997 | -0.0282 | 15.989
3 | 0.3919 | 0.01937 | -0.0314 | 20.2323
3.5 | 0.4649 | 0.01867 | -0.0345 | 24.9009
5.5 | 0.6963 | 0.01558 | -0.0346 | 44.6919
6 | 0.7527 | 0.0147 | -0.034 | 51.2041
6.5 | 0.8315 | 0.01336 | -0.0371 | 62.238
7 | 0.8475 | 0.01431 | -0.0299 | 59.2243
7.5 | 0.8386 | 0.01649 | -0.0195 | 50.8551
8 | 0.8403 | 0.01906 | -0.0121 | 44.0871
8.5 | 0.8662 | 0.02177 | -0.0102 | 39.7887
9 | 0.8944 | 0.02431 | -0.0087 | 36.7914
9.5 | 0.9197 | 0.02627 | -0.0055 | 35.0095
10 | 0.9497 | 0.02807 | -0.0029 | 33.8333
10.5 | 0.977 | 0.03009 | -0.0001 | 32.4693
11 | 1.0075 | 0.03195 | 0.0023 | 31.5336
11.5 | 1.0312 | 0.03433 | 0.0053 | 30.0379
12 | 1.0569 | 0.03668 | 0.0079 | 28.8141
12.5 | 1.0784 | 0.03942 | 0.0107 | 27.3567
13 | 1.0962 | 0.04258 | 0.0134 | 25.7445
13.5 | 1.1188 | 0.04549 | 0.0157 | 24.5944
14 | 1.1374 | 0.04885 | 0.0178 | 23.2835
14.5 | 1.1506 | 0.05289 | 0.0201 | 21.7546
15 | 1.1649 | 0.05701 | 0.0218 | 20.4333
15.5 | 1.1752 | 0.06169 | 0.023 | 19.0501
16 | 1.1761 | 0.06761 | 0.0241 | 17.3954
16.5 | 1.173 | 0.07441 | 0.0243 | 15.764
17 | 1.161 | 0.08277 | 0.0234 | 14.0268
17.5 | 1.1416 | 0.09265 | 0.0209 | 12.3216
18 | 1.1188 | 0.10376 | 0.0166 | 10.7826
18.5 | 1.0887 | 0.11684 | 0.0102 | 9.3179
19 | 1.0602 | 0.13063 | 0.0021 | 8.1161
19.5 | 1.0173 | 0.14848 | -0.0092 | 6.8514
20 | 0.8453 | 0.20719 | -0.0396 | 4.0798

## 31. Re 500k Mach 0.50 (1)
BIGFOIL.COM POLAR EXPORT
NACA67A516
NACA67A516 |  |  |  | Cl Max: | 1.404 | at alpha= | 7.5 | deg
JavaFoil+Calcfoil stall+Eppler ext transition |  |  |  | L/D Max: | 113.889 | at alpha= | 4.5 | deg
Re: | 500000 |  |  | Cd Min: | 0.00822 | at alpha= | 0 | deg
Mach: | 0.5 |  |  | Cl=0 at alpha= | -4.1522 | deg
|  |  |  | @ Cl=0.1, Cd= | 0.011253
|  |  |  | @ Cl=0.4, Cd= | 0.0084609
|  |  |  | @ Cl=0.6, Cd= | 0.0082671
alpha (deg) | Cl | Cd | Cm | Cl/Cd
-20 | -0.888 | 0.22493 | -0.035 | -3.946
-19.5 | -0.86 | 0.21912 | -0.036 | -3.926
-19 | -0.833 | 0.21014 | -0.037 | -3.966
-18.5 | -0.803 | 0.20749 | -0.035 | -3.871
-18 | -0.776 | 0.20277 | -0.036 | -3.825
-17.5 | -0.748 | 0.1944 | -0.037 | -3.849
-17 | -0.721 | 0.19536 | -0.037 | -3.689
-16.5 | -0.693 | 0.19086 | -0.038 | -3.631
-16 | -0.665 | 0.18038 | -0.039 | -3.689
-15.5 | -0.636 | 0.16833 | -0.037 | -3.78
-15 | -0.608 | 0.16478 | -0.038 | -3.692
-14.5 | -0.581 | 0.16572 | -0.038 | -3.504
-14 | -0.553 | 0.16186 | -0.039 | -3.416
-13.5 | -0.525 | 0.1542 | -0.04 | -3.405
-13 | -0.497 | 0.147 | -0.041 | -3.383
-12.5 | -0.469 | 0.13655 | -0.039 | -3.432
-12 | -0.44 | 0.13431 | -0.038 | -3.279
-11.5 | -0.413 | 0.13108 | -0.039 | -3.147
-11 | -0.385 | 0.12091 | -0.04 | -3.181
-10.5 | -0.357 | 0.11782 | -0.041 | -3.027
-10 | -0.328 | 0.10606 | -0.038 | -3.093
-9.5 | -0.3 | 0.10188 | -0.038 | -2.946
-9 | -0.272 | 0.08518 | -0.04 | -3.197
-8.5 | -0.341 | 0.06552 | -0.039 | -5.21
-8 | -0.356 | 0.05742 | -0.041 | -6.203
-7.5 | -0.332 | 0.05239 | -0.043 | -6.342
-7 | -0.295 | 0.0484 | -0.048 | -6.106
-6.5 | -0.252 | 0.04406 | -0.055 | -5.719
-6 | -0.245 | 0.0135 | -0.101 | -18.137
-5.5 | -0.182 | 0.01299 | -0.103 | -13.977
-5 | -0.116 | 0.01245 | -0.104 | -9.289
-4.5 | -0.048 | 0.01199 | -0.106 | -3.994
-4 | 0.021 | 0.01165 | -0.107 | 1.812
-3.5 | 0.091 | 0.01129 | -0.109 | 8.057
-3 | 0.161 | 0.011 | -0.11 | 14.678
-2.5 | 0.232 | 0.01076 | -0.112 | 21.582
-2 | 0.296 | 0.00843 | -0.11 | 35.089
-1.5 | 0.364 | 0.00844 | -0.111 | 43.195
-1 | 0.433 | 0.00848 | -0.113 | 51.092
-0.5 | 0.502 | 0.00851 | -0.114 | 58.997
0 | 0.575 | 0.00822 | -0.116 | 70.008
0.5 | 0.644 | 0.00835 | -0.117 | 77.176
1 | 0.713 | 0.00862 | -0.121 | 82.728
1.5 | 0.782 | 0.00878 | -0.122 | 89.086
2 | 0.85 | 0.00896 | -0.124 | 94.892
2.5 | 0.913 | 0.00915 | -0.125 | 99.709
3 | 0.978 | 0.00941 | -0.127 | 103.908
3.5 | 1.043 | 0.00962 | -0.128 | 108.368
4 | 1.107 | 0.00993 | -0.13 | 111.511
4.5 | 1.169 | 0.01027 | -0.132 | 113.889
5 | 1.24 | 0.02155 | -0.135 | 57.513
5.5 | 1.293 | 0.02258 | -0.136 | 57.26
6 | 1.339 | 0.02374 | -0.138 | 56.417
6.5 | 1.377 | 0.02507 | -0.139 | 54.93
7 | 1.401 | 0.0269 | -0.141 | 52.084
7.5 | 1.404 | 0.02869 | -0.142 | 48.949
8 | 1.369 | 0.03068 | -0.144 | 44.609
8.5 | 1.012 | 0.06506 | -0.053 | 15.553
9 | 0.729 | 0.09575 | -0.053 | 7.612
9.5 | 0.756 | 0.10205 | -0.054 | 7.407
10 | 0.784 | 0.10883 | -0.061 | 7.2
10.5 | 0.812 | 0.12397 | -0.068 | 6.549
11 | 0.839 | 0.12701 | -0.069 | 6.604
11.5 | 0.866 | 0.12974 | -0.07 | 6.672
12 | 0.892 | 0.13789 | -0.071 | 6.472
12.5 | 0.921 | 0.14964 | -0.077 | 6.155

## 32. Re 500k Mach 0.50 (2)
BIGFOIL.COM POLAR EXPORT
NACA67A516
NACA67A516 |  |  |  | Cl Max: | 1.0331 | at alpha= | 12.5 | deg
XFOIL ncrit=9 |  |  |  | L/D Max: | 48.0162 | at alpha= | 6.5 | deg
Re: | 500000 |  |  | Cd Min: | 0.19286 | at alpha= | 17.5 | deg
Mach: | 0.5 |  |  | Cl=0 at alpha= | -0.12382 | deg
|  |  |  | @ Cl=0.1, Cd= | 0.021722
|  |  |  | @ Cl=0.4, Cd= | 0.020981
|  |  |  | @ Cl=0.6, Cd= | 0.019438
alpha (deg) | Cl | Cd | Cm | Cl/Cd
-11 | 0.0109 | 0.08567 | -0.1842 | 0.12723
-10.5 | -0.02 | 0.07265 | -0.1893 | -0.27529
-10 | -0.0329 | 0.06454 | -0.1922 | -0.50976
-9.5 | -0.0706 | 0.05316 | -0.1982 | -1.3281
-9 | -0.1318 | 0.04977 | -0.1896 | -2.6482
-8.5 | -0.1886 | 0.04574 | -0.1794 | -4.1233
-8 | -0.2931 | 0.05034 | -0.1493 | -5.8224
-7.5 | -0.3429 | 0.04648 | -0.1361 | -7.3774
-7 | -0.4315 | 0.0479 | -0.1105 | -9.0084
-6.5 | -0.4483 | 0.04187 | -0.1006 | -10.707
-6 | -0.4911 | 0.03984 | -0.0834 | -12.3268
-5.5 | -0.4743 | 0.03479 | -0.0759 | -13.6332
-5 | -0.4233 | 0.03085 | -0.0727 | -13.7212
-4.5 | -0.4158 | 0.02953 | -0.0623 | -14.0806
-4 | -0.358 | 0.02789 | -0.0601 | -12.8361
-3.5 | -0.2929 | 0.02651 | -0.059 | -11.0487
-3 | -0.2714 | 0.02598 | -0.051 | -10.4465
-2.5 | -0.212 | 0.02527 | -0.0494 | -8.3894
-2 | -0.1477 | 0.02444 | -0.0489 | -6.0434
-1.5 | -0.1187 | 0.02442 | -0.0427 | -4.8608
-1 | -0.0592 | 0.02332 | -0.042 | -2.5386
-0.5 | -0.024 | 0.02094 | -0.0359 | -1.1461
0 | 0.0079 | 0.02161 | -0.0296 | 0.36557
0.5 | 0.0738 | 0.02167 | -0.0285 | 3.4056
1 | 0.1341 | 0.02179 | -0.0252 | 6.1542
1.5 | 0.1636 | 0.02223 | -0.0187 | 7.3594
2 | 0.2428 | 0.02171 | -0.0216 | 11.1838
2.5 | 0.2884 | 0.02185 | -0.0189 | 13.1991
3 | 0.3687 | 0.02122 | -0.0219 | 17.3751
4 | 0.5061 | 0.02017 | -0.0236 | 25.0917
5 | 0.6305 | 0.0192 | -0.0223 | 32.8385
5.5 | 0.702 | 0.0183 | -0.0225 | 38.3607
6 | 0.7818 | 0.01704 | -0.0234 | 45.8803
6.5 | 0.8278 | 0.01724 | -0.0192 | 48.0162
7 | 0.8259 | 0.01952 | -0.0089 | 42.3105
7.5 | 0.8201 | 0.0224 | 0.001 | 36.6116
8 | 0.8227 | 0.02546 | 0.0086 | 32.3134
9 | 0.8776 | 0.03179 | 0.014 | 27.6062
10 | 0.9399 | 0.03772 | 0.0191 | 24.9178
10.5 | 0.965 | 0.04101 | 0.0225 | 23.5308
11 | 0.9845 | 0.04485 | 0.0261 | 21.9509
11.5 | 1.0068 | 0.04872 | 0.0294 | 20.665
12 | 1.0236 | 0.0533 | 0.0326 | 19.2045
12.5 | 1.0331 | 0.05887 | 0.0353 | 17.5488
13 | 1.027 | 0.06633 | 0.0367 | 15.4832
13.5 | 1.0079 | 0.07589 | 0.0363 | 13.2811
14 | 0.9787 | 0.08753 | 0.0329 | 11.1813
14.5 | 0.9459 | 0.10078 | 0.0267 | 9.3858
15 | 0.9113 | 0.11571 | 0.0179 | 7.8757
15.5 | 0.875 | 0.13247 | 0.0071 | 6.6053
16 | 0.8438 | 0.14968 | -0.0035 | 5.6374
16.5 | 0.8305 | 0.16364 | -0.0115 | 5.0752
17 | 0.8193 | 0.17831 | -0.0197 | 4.5948
17.5 | 0.8147 | 0.19286 | -0.0276 | 4.2243

## 33. Re 750k Mach 0.00 (1)
BIGFOIL.COM POLAR EXPORT
NACA67A516
NACA67A516 |  |  |  | Cl Max: | 1.562 | at alpha= | 12 | deg
JavaFoil+Calcfoil stall+Eppler ext transition |  |  |  | L/D Max: | 149.909 | at alpha= | 5.5 | deg
Re: | 750000 |  |  | Cd Min: | 0.00586 | at alpha= | -2 | deg
Mach: | 0 |  |  | Cl=0 at alpha= | -4.1557 | deg
|  |  |  | @ Cl=0.1, Cd= | 0.0091175
|  |  |  | @ Cl=0.4, Cd= | 0.0058764
|  |  |  | @ Cl=0.6, Cd= | 0.006338
alpha (deg) | Cl | Cd | Cm | Cl/Cd
-20 | -0.687 | 0.19538 | -0.026 | -3.518
-19.5 | -0.702 | 0.1853 | -0.027 | -3.788
-19 | -0.713 | 0.16879 | -0.024 | -4.227
-18.5 | -0.726 | 0.16245 | -0.025 | -4.467
-18 | -0.736 | 0.15211 | -0.026 | -4.842
-17.5 | -0.745 | 0.14413 | -0.026 | -5.17
-17 | -0.752 | 0.13727 | -0.027 | -5.478
-16.5 | -0.756 | 0.13041 | -0.027 | -5.8
-16 | -0.758 | 0.1235 | -0.028 | -6.14
-15.5 | -0.758 | 0.11765 | -0.029 | -6.441
-15 | -0.754 | 0.11096 | -0.03 | -6.795
-14.5 | -0.747 | 0.10492 | -0.031 | -7.124
-14 | -0.737 | 0.09888 | -0.031 | -7.453
-13.5 | -0.724 | 0.09283 | -0.033 | -7.799
-13 | -0.707 | 0.088 | -0.033 | -8.028
-12.5 | -0.687 | 0.08284 | -0.035 | -8.29
-12 | -0.66 | 0.07795 | -0.037 | -8.473
-11.5 | -0.63 | 0.07346 | -0.037 | -8.577
-11 | -0.599 | 0.06902 | -0.039 | -8.673
-10.5 | -0.564 | 0.06502 | -0.041 | -8.68
-10 | -0.529 | 0.06011 | -0.044 | -8.806
-9.5 | -0.493 | 0.05539 | -0.047 | -8.895
-9 | -0.545 | 0.01327 | -0.081 | -41.035
-8.5 | -0.495 | 0.01278 | -0.082 | -38.752
-8 | -0.443 | 0.01229 | -0.084 | -36.091
-7.5 | -0.39 | 0.01183 | -0.085 | -32.942
-7 | -0.335 | 0.0114 | -0.087 | -29.358
-6.5 | -0.278 | 0.01096 | -0.088 | -25.381
-6 | -0.221 | 0.01063 | -0.089 | -20.738
-5.5 | -0.162 | 0.01026 | -0.091 | -15.778
-5 | -0.102 | 0.00995 | -0.092 | -10.291
-4.5 | -0.042 | 0.00966 | -0.093 | -4.366
-4 | 0.019 | 0.00942 | -0.095 | 1.967
-3.5 | 0.08 | 0.00917 | -0.096 | 8.686
-3 | 0.141 | 0.00901 | -0.097 | 15.668
-2.5 | 0.201 | 0.00587 | -0.098 | 34.241
-2 | 0.263 | 0.00586 | -0.099 | 44.912
-1.5 | 0.325 | 0.00588 | -0.101 | 55.255
-1 | 0.387 | 0.00587 | -0.102 | 65.844
-0.5 | 0.448 | 0.0059 | -0.104 | 75.989
0 | 0.503 | 0.00621 | -0.105 | 81.017
0.5 | 0.564 | 0.00629 | -0.106 | 89.554
1 | 0.624 | 0.00637 | -0.108 | 97.895
1.5 | 0.684 | 0.00647 | -0.109 | 105.677
2 | 0.744 | 0.00656 | -0.11 | 113.402
2.5 | 0.799 | 0.00667 | -0.112 | 119.888
3 | 0.858 | 0.00653 | -0.113 | 131.316
3.5 | 0.916 | 0.00678 | -0.114 | 134.981
4 | 0.973 | 0.00693 | -0.116 | 140.377
4.5 | 1.03 | 0.00718 | -0.117 | 143.452
5 | 1.086 | 0.0074 | -0.118 | 146.736
5.5 | 1.14 | 0.0076 | -0.12 | 149.909
6 | 1.196 | 0.01719 | -0.121 | 69.596
6.5 | 1.246 | 0.01784 | -0.122 | 69.86
7 | 1.294 | 0.01853 | -0.124 | 69.82
7.5 | 1.339 | 0.01922 | -0.125 | 69.65
8 | 1.381 | 0.02 | -0.126 | 69.075
8.5 | 1.421 | 0.02127 | -0.127 | 66.807
9 | 1.457 | 0.0222 | -0.128 | 65.628
9.5 | 1.486 | 0.02319 | -0.129 | 64.1
10 | 1.512 | 0.02401 | -0.13 | 62.952
10.5 | 1.532 | 0.02513 | -0.131 | 60.945
11 | 1.547 | 0.02622 | -0.132 | 59.004
11.5 | 1.557 | 0.02736 | -0.133 | 56.912
12 | 1.562 | 0.02873 | -0.134 | 54.382
12.5 | 1.562 | 0.03008 | -0.135 | 51.919
13 | 1.556 | 0.03152 | -0.136 | 49.372
13.5 | 1.545 | 0.03337 | -0.137 | 46.308
14 | 1.527 | 0.03534 | -0.137 | 43.217
14.5 | 1.494 | 0.04 | -0.136 | 37.346
15 | 1.261 | 0.10702 | -0.087 | 11.78
15.5 | 1.237 | 0.11451 | -0.085 | 10.802
16 | 1.206 | 0.12545 | -0.078 | 9.612
16.5 | 1.176 | 0.13331 | -0.078 | 8.819
17 | 1.143 | 0.14112 | -0.077 | 8.102

## 34. Re 750k Mach 0.00 (2)
BIGFOIL.COM POLAR EXPORT
NACA67A516
NACA67A516 |  |  |  | Cl Max: | 0.2232 | at alpha= | -0.5 | deg
XFOIL ncrit=9 |  |  |  | L/D Max: | 18.0729 | at alpha= | -0.5 | deg
Re: | 750000 |  |  | Cd Min: | 0.14468 | at alpha= | -17 | deg
Mach: | 0 |  |  | Cl=0 at alpha= | -2.6795 | deg
|  |  |  | @ Cl=0.1, Cd= | 0.012297
|  |  |  | @ Cl=0.4, Cd= | 0.01235
|  |  |  | @ Cl=0.6, Cd= | 0.01235
alpha (deg) | Cl | Cd | Cm | Cl/Cd
-17 | -0.179 | 0.14468 | -0.1274 | -1.2372
-16.5 | -0.1618 | 0.13973 | -0.1301 | -1.1579
-16 | -0.1711 | 0.1291 | -0.1355 | -1.3253
-15.5 | -0.1583 | 0.12296 | -0.1377 | -1.2874
-15 | -0.1398 | 0.11844 | -0.1399 | -1.1803
-14.5 | -0.1305 | 0.11225 | -0.1428 | -1.1626
-14 | -0.3699 | 0.05533 | -0.1678 | -6.6853
-13.5 | -0.4751 | 0.04175 | -0.168 | -11.3796
-13 | -0.5267 | 0.0354 | -0.1613 | -14.8785
-12.5 | -0.5521 | 0.03103 | -0.1539 | -17.7925
-12 | -0.555 | 0.02825 | -0.1476 | -19.646
-11.5 | -0.5471 | 0.02574 | -0.1419 | -21.2549
-11 | -0.5295 | 0.02399 | -0.137 | -22.0717
-10.5 | -0.5004 | 0.02178 | -0.134 | -22.9752
-10 | -0.4548 | 0.0194 | -0.134 | -23.4433
-9.5 | -0.4164 | 0.01853 | -0.132 | -22.4717
-9 | -0.3761 | 0.01777 | -0.1301 | -21.1649
-8.5 | -0.334 | 0.01704 | -0.1286 | -19.6009
-8 | -0.2943 | 0.01642 | -0.1265 | -17.9233
-7.5 | -0.2583 | 0.01561 | -0.1237 | -16.5471
-7 | -0.2231 | 0.01513 | -0.1207 | -14.7455
-6.5 | -0.1844 | 0.01487 | -0.1181 | -12.4008
-6 | -0.1462 | 0.01443 | -0.1154 | -10.1317
-5.5 | -0.1029 | 0.01404 | -0.1136 | -7.3291
-5 | -0.0604 | 0.01371 | -0.1116 | -4.4055
-4.5 | -0.0633 | 0.01466 | -0.1007 | -4.3179
-4 | -0.0303 | 0.01459 | -0.0967 | -2.0768
-3.5 | -0.0823 | 0.0162 | -0.0758 | -5.0802
-3 | -0.0316 | 0.01582 | -0.0754 | -1.9975
-2.5 | 0.0177 | 0.01499 | -0.0748 | 1.1808
-2 | 0.0547 | 0.0131 | -0.0724 | 4.1756
-1.5 | 0.1015 | 0.01227 | -0.0706 | 8.2722
-1 | 0.1656 | 0.01222 | -0.0724 | 13.5516
-0.5 | 0.2232 | 0.01235 | -0.0729 | 18.0729

## 35. Re 750k Mach 0.10 (1)
BIGFOIL.COM POLAR EXPORT
NACA67A516
NACA67A516 |  |  |  | Cl Max: | 1.553 | at alpha= | 12 | deg
JavaFoil+Calcfoil stall+Eppler ext transition |  |  |  | L/D Max: | 150.633 | at alpha= | 5.5 | deg
Re: | 750000 |  |  | Cd Min: | 0.00589 | at alpha= | -2 | deg
Mach: | 0.1 |  |  | Cl=0 at alpha= | -4.1557 | deg
|  |  |  | @ Cl=0.1, Cd= | 0.0091452
|  |  |  | @ Cl=0.4, Cd= | 0.0059054
|  |  |  | @ Cl=0.6, Cd= | 0.0063646
alpha (deg) | Cl | Cd | Cm | Cl/Cd
-20 | -0.642 | 0.19973 | -0.026 | -3.214
-19.5 | -0.66 | 0.18778 | -0.026 | -3.514
-19 | -0.677 | 0.18074 | -0.027 | -3.745
-18.5 | -0.69 | 0.16583 | -0.025 | -4.163
-18 | -0.704 | 0.15551 | -0.025 | -4.53
-17.5 | -0.717 | 0.14574 | -0.026 | -4.918
-17 | -0.727 | 0.13898 | -0.027 | -5.229
-16.5 | -0.734 | 0.13136 | -0.027 | -5.591
-16 | -0.74 | 0.12544 | -0.028 | -5.895
-15.5 | -0.742 | 0.11837 | -0.028 | -6.265
-15 | -0.741 | 0.1135 | -0.029 | -6.524
-14.5 | -0.737 | 0.10691 | -0.031 | -6.89
-14 | -0.729 | 0.09991 | -0.032 | -7.296
-13.5 | -0.717 | 0.09393 | -0.032 | -7.636
-13 | -0.703 | 0.08824 | -0.034 | -7.962
-12.5 | -0.683 | 0.08327 | -0.034 | -8.207
-12 | -0.658 | 0.07853 | -0.036 | -8.379
-11.5 | -0.628 | 0.07398 | -0.037 | -8.496
-11 | -0.598 | 0.06934 | -0.039 | -8.62
-10.5 | -0.564 | 0.06541 | -0.04 | -8.625
-10 | -0.529 | 0.06078 | -0.043 | -8.708
-9.5 | -0.492 | 0.05648 | -0.045 | -8.712
-9 | -0.545 | 0.01339 | -0.081 | -40.713
-8.5 | -0.497 | 0.01278 | -0.083 | -38.852
-8 | -0.445 | 0.01236 | -0.084 | -35.992
-7.5 | -0.391 | 0.01189 | -0.086 | -32.915
-7 | -0.336 | 0.01145 | -0.087 | -29.342
-6.5 | -0.279 | 0.01103 | -0.088 | -25.319
-6 | -0.221 | 0.01069 | -0.09 | -20.712
-5.5 | -0.163 | 0.01029 | -0.091 | -15.798
-5 | -0.103 | 0.00998 | -0.093 | -10.305
-4.5 | -0.042 | 0.00971 | -0.094 | -4.365
-4 | 0.019 | 0.00943 | -0.095 | 1.974
-3.5 | 0.08 | 0.0092 | -0.097 | 8.703
-3 | 0.142 | 0.00903 | -0.098 | 15.708
-2.5 | 0.202 | 0.0059 | -0.098 | 34.221
-2 | 0.265 | 0.00589 | -0.1 | 44.96
-1.5 | 0.326 | 0.0059 | -0.101 | 55.322
-1 | 0.389 | 0.0059 | -0.103 | 65.894
-0.5 | 0.45 | 0.00593 | -0.104 | 75.96
0 | 0.506 | 0.00624 | -0.105 | 81.078
0.5 | 0.566 | 0.00632 | -0.107 | 89.595
1 | 0.627 | 0.0064 | -0.108 | 97.935
1.5 | 0.687 | 0.00649 | -0.11 | 105.786
2 | 0.747 | 0.00658 | -0.111 | 113.506
2.5 | 0.803 | 0.0067 | -0.112 | 119.901
3 | 0.862 | 0.00657 | -0.114 | 131.24
3.5 | 0.92 | 0.00681 | -0.115 | 135.063
4 | 0.978 | 0.00697 | -0.116 | 140.283
4.5 | 1.035 | 0.00723 | -0.118 | 143.147
5 | 1.091 | 0.00744 | -0.119 | 146.723
5.5 | 1.145 | 0.0076 | -0.12 | 150.633
6 | 1.201 | 0.01731 | -0.122 | 69.418
6.5 | 1.251 | 0.01801 | -0.123 | 69.466
7 | 1.298 | 0.01864 | -0.124 | 69.653
7.5 | 1.344 | 0.0194 | -0.125 | 69.243
8 | 1.386 | 0.02019 | -0.126 | 68.647
8.5 | 1.425 | 0.02152 | -0.128 | 66.19
9 | 1.46 | 0.02246 | -0.129 | 65.02
9.5 | 1.489 | 0.02344 | -0.13 | 63.509
10 | 1.512 | 0.02438 | -0.131 | 62.016
10.5 | 1.531 | 0.02539 | -0.132 | 60.289
11 | 1.544 | 0.02659 | -0.133 | 58.06
11.5 | 1.551 | 0.02782 | -0.134 | 55.765
12 | 1.553 | 0.02903 | -0.135 | 53.519
12.5 | 1.55 | 0.03067 | -0.136 | 50.534
13 | 1.54 | 0.0322 | -0.137 | 47.836
13.5 | 1.526 | 0.03372 | -0.137 | 45.235
14 | 1.497 | 0.03689 | -0.137 | 40.576
14.5 | 1.258 | 0.1007 | -0.089 | 12.497
15 | 1.233 | 0.10824 | -0.087 | 11.39
15.5 | 1.202 | 0.11802 | -0.082 | 10.184
16 | 1.167 | 0.12897 | -0.074 | 9.046
16.5 | 1.132 | 0.13607 | -0.074 | 8.32
17 | 1.095 | 0.14468 | -0.074 | 7.569

## 36. Re 750k Mach 0.10 (2)
BIGFOIL.COM POLAR EXPORT
NACA67A516
NACA67A516 |  |  |  | Cl Max: | 1.2954 | at alpha= | 18 | deg
XFOIL ncrit=9 |  |  |  | L/D Max: | 84.9538 | at alpha= | 5.5 | deg
Re: | 750000 |  |  | Cd Min: | 0.1027 | at alpha= | 20 | deg
Mach: | 0.1 |  |  | Cl=0 at alpha= | -99 | deg
|  |  |  | @ Cl=0.1, Cd= | 0.01473
|  |  |  | @ Cl=0.4, Cd= | 0.013647
|  |  |  | @ Cl=0.6, Cd= | 0.011404
alpha (deg) | Cl | Cd | Cm | Cl/Cd
0 | 0.1724 | 0.01473 | -0.053 | 11.704
0.5 | 0.2263 | 0.01478 | -0.0518 | 15.3112
1 | 0.2896 | 0.01452 | -0.0533 | 19.9449
1.5 | 0.3577 | 0.01404 | -0.056 | 25.4772
2 | 0.4299 | 0.01337 | -0.0595 | 32.1541
2.5 | 0.5074 | 0.01254 | -0.0639 | 40.4625
3 | 0.5943 | 0.01148 | -0.0702 | 51.7683
3.5 | 0.6953 | 0.01014 | -0.0793 | 68.57
4 | 0.7281 | 0.00984 | -0.0747 | 73.9939
4.5 | 0.7703 | 0.00947 | -0.072 | 81.3411
5 | 0.799 | 0.00947 | -0.0669 | 84.3717
5.5 | 0.8283 | 0.00975 | -0.0621 | 84.9538
6 | 0.8566 | 0.01012 | -0.057 | 84.6443
6.5 | 0.8428 | 0.01194 | -0.0448 | 70.5863
7 | 0.8317 | 0.01411 | -0.0338 | 58.944
7.5 | 0.8335 | 0.0161 | -0.0257 | 51.7702
8 | 0.8459 | 0.01789 | -0.0196 | 47.2834
8.5 | 0.8645 | 0.01951 | -0.0148 | 44.3106
9.5 | 0.9218 | 0.02279 | -0.0095 | 40.4476
10 | 0.9719 | 0.02431 | -0.0114 | 39.9794
10.5 | 1.0062 | 0.02565 | -0.0096 | 39.2281
11 | 1.0395 | 0.02704 | -0.0077 | 38.443
11.5 | 1.0678 | 0.02877 | -0.0053 | 37.1151
12 | 1.1001 | 0.03028 | -0.0035 | 36.3309
12.5 | 1.1238 | 0.0324 | -0.0008 | 34.6852
13 | 1.1562 | 0.03396 | 0.0008 | 34.0459
13.5 | 1.1747 | 0.0366 | 0.0037 | 32.0956
14 | 1.2024 | 0.0386 | 0.0054 | 31.1503
14.5 | 1.2209 | 0.04143 | 0.0077 | 29.469
15 | 1.2396 | 0.04434 | 0.0098 | 27.9567
15.5 | 1.2571 | 0.04747 | 0.0116 | 26.482
16 | 1.2717 | 0.051 | 0.0132 | 24.9353
16.5 | 1.2715 | 0.05615 | 0.0152 | 22.6447
17 | 1.286 | 0.06006 | 0.016 | 21.4119
17.5 | 1.2903 | 0.06526 | 0.0167 | 19.7717
18 | 1.2954 | 0.07063 | 0.0167 | 18.3406
18.5 | 1.2949 | 0.07691 | 0.0161 | 16.8366
19 | 1.2856 | 0.08465 | 0.0148 | 15.1872
19.5 | 1.2683 | 0.09385 | 0.0125 | 13.5141
20 | 1.2571 | 0.1027 | 0.0093 | 12.2405

## 37. Re 750k Mach 0.25 (1)
BIGFOIL.COM POLAR EXPORT
NACA67A516
NACA67A516 |  |  |  | Cl Max: | 1.511 | at alpha= | 10.5 | deg
JavaFoil+Calcfoil stall+Eppler ext transition |  |  |  | L/D Max: | 148.161 | at alpha= | 5 | deg
Re: | 750000 |  |  | Cd Min: | 0.00601 | at alpha= | -2 | deg
Mach: | 0.25 |  |  | Cl=0 at alpha= | -4.1532 | deg
|  |  |  | @ Cl=0.1, Cd= | 0.0092957
|  |  |  | @ Cl=0.4, Cd= | 0.0060203
|  |  |  | @ Cl=0.6, Cd= | 0.0064776
alpha (deg) | Cl | Cd | Cm | Cl/Cd
-18.5 | -0.361 | 0.21465 | -0.027 | -1.681
-18 | -0.412 | 0.20126 | -0.028 | -2.046
-17.5 | -0.458 | 0.18646 | -0.028 | -2.459
-17 | -0.501 | 0.16848 | -0.029 | -2.974
-16.5 | -0.538 | 0.15282 | -0.026 | -3.523
-16 | -0.572 | 0.13968 | -0.027 | -4.097
-15.5 | -0.601 | 0.13181 | -0.028 | -4.56
-15 | -0.624 | 0.12357 | -0.029 | -5.053
-14.5 | -0.642 | 0.11535 | -0.029 | -5.568
-14 | -0.654 | 0.10768 | -0.03 | -6.075
-13.5 | -0.66 | 0.10134 | -0.031 | -6.515
-13 | -0.66 | 0.09425 | -0.032 | -7.001
-12.5 | -0.654 | 0.08682 | -0.033 | -7.527
-12 | -0.637 | 0.08172 | -0.035 | -7.789
-11.5 | -0.614 | 0.07683 | -0.035 | -7.993
-11 | -0.589 | 0.07213 | -0.038 | -8.167
-10.5 | -0.56 | 0.06746 | -0.039 | -8.298
-10 | -0.528 | 0.06284 | -0.042 | -8.404
-9.5 | -0.493 | 0.05875 | -0.043 | -8.392
-9 | -0.457 | 0.05382 | -0.048 | -8.491
-8.5 | -0.501 | 0.01331 | -0.085 | -37.675
-8 | -0.451 | 0.0128 | -0.086 | -35.259
-7.5 | -0.398 | 0.01227 | -0.088 | -32.43
-7 | -0.343 | 0.01181 | -0.089 | -29.003
-6.5 | -0.285 | 0.01133 | -0.091 | -25.169
-6 | -0.226 | 0.01095 | -0.092 | -20.677
-5.5 | -0.166 | 0.01054 | -0.093 | -15.791
-5 | -0.105 | 0.0102 | -0.095 | -10.326
-4.5 | -0.043 | 0.0099 | -0.096 | -4.388
-4 | 0.019 | 0.00961 | -0.098 | 1.985
-3.5 | 0.082 | 0.00935 | -0.099 | 8.777
-3 | 0.145 | 0.00916 | -0.1 | 15.891
-2.5 | 0.209 | 0.00897 | -0.102 | 23.305
-2 | 0.271 | 0.00601 | -0.102 | 45.18
-1.5 | 0.335 | 0.00602 | -0.104 | 55.637
-1 | 0.399 | 0.00602 | -0.105 | 66.171
-0.5 | 0.462 | 0.00604 | -0.107 | 76.467
0 | 0.519 | 0.00637 | -0.108 | 81.539
0.5 | 0.581 | 0.00645 | -0.109 | 90.045
1 | 0.643 | 0.00654 | -0.111 | 98.378
1.5 | 0.705 | 0.00664 | -0.112 | 106.218
2 | 0.767 | 0.00673 | -0.114 | 113.992
2.5 | 0.824 | 0.00685 | -0.115 | 120.349
3 | 0.884 | 0.00699 | -0.116 | 126.573
3.5 | 0.944 | 0.00714 | -0.118 | 132.219
4 | 1.003 | 0.00706 | -0.119 | 142.106
4.5 | 1.062 | 0.00735 | -0.121 | 144.455
5 | 1.119 | 0.00755 | -0.122 | 148.161
5.5 | 1.178 | 0.01732 | -0.124 | 68.006
6 | 1.23 | 0.01805 | -0.125 | 68.121
6.5 | 1.279 | 0.01876 | -0.126 | 68.182
7 | 1.325 | 0.01956 | -0.127 | 67.772
7.5 | 1.369 | 0.02041 | -0.129 | 67.06
8 | 1.408 | 0.02166 | -0.13 | 64.986
8.5 | 1.443 | 0.02275 | -0.131 | 63.438
9 | 1.473 | 0.02373 | -0.132 | 62.071
9.5 | 1.493 | 0.02493 | -0.133 | 59.898
10 | 1.506 | 0.02616 | -0.134 | 57.568
10.5 | 1.511 | 0.02739 | -0.135 | 55.162
11 | 1.508 | 0.02874 | -0.136 | 52.444
11.5 | 1.495 | 0.03024 | -0.137 | 49.433
12 | 1.472 | 0.03178 | -0.138 | 46.321
12.5 | 1.431 | 0.03497 | -0.138 | 40.924
13 | 1.173 | 0.09402 | -0.077 | 12.479
13.5 | 1.129 | 0.10274 | -0.069 | 10.993
14 | 1.086 | 0.10978 | -0.073 | 9.888
14.5 | 1.031 | 0.12017 | -0.068 | 8.58
15 | 0.973 | 0.12927 | -0.067 | 7.524
15.5 | 0.908 | 0.14254 | -0.063 | 6.372

## 38. Re 750k Mach 0.25 (2)
BIGFOIL.COM POLAR EXPORT
NACA67A516
NACA67A516 |  |  |  | Cl Max: | 1.2308 | at alpha= | 17 | deg
XFOIL ncrit=9 |  |  |  | L/D Max: | 78.3349 | at alpha= | 5.5 | deg
Re: | 750000 |  |  | Cd Min: | 0.13878 | at alpha= | 20 | deg
Mach: | 0.25 |  |  | Cl=0 at alpha= | -2.045 | deg
|  |  |  | @ Cl=0.1, Cd= | 0.014968
|  |  |  | @ Cl=0.4, Cd= | 0.013946
|  |  |  | @ Cl=0.6, Cd= | 0.011859
alpha (deg) | Cl | Cd | Cm | Cl/Cd
-15.5 | -0.1387 | 0.12702 | -0.142 | -1.092
-15 | -0.1178 | 0.12257 | -0.1441 | -0.96108
-14.5 | -0.1057 | 0.11664 | -0.147 | -0.90621
-14 | -0.1192 | 0.10545 | -0.1529 | -1.1304
-13.5 | -0.1192 | 0.09743 | -0.1555 | -1.2234
-13 | -0.1058 | 0.09257 | -0.1574 | -1.1429
-12.5 | -0.3255 | 0.04667 | -0.1784 | -6.9745
-12 | -0.3789 | 0.03933 | -0.1754 | -9.6339
-11.5 | -0.4205 | 0.03396 | -0.1685 | -12.3822
-11 | -0.4447 | 0.02986 | -0.1605 | -14.8928
-10.5 | -0.4506 | 0.02686 | -0.1528 | -16.7759
-10 | -0.4451 | 0.02314 | -0.1462 | -19.2351
-9.5 | -0.415 | 0.02101 | -0.1426 | -19.7525
-9 | -0.3814 | 0.01999 | -0.1391 | -19.0795
-8.5 | -0.3428 | 0.01895 | -0.1363 | -18.0897
-8 | -0.2996 | 0.01787 | -0.1344 | -16.7655
-7.5 | -0.2576 | 0.01707 | -0.1319 | -15.0908
-7 | -0.2204 | 0.01605 | -0.1287 | -13.7321
-6.5 | -0.1825 | 0.01558 | -0.1254 | -11.7137
-6 | -0.1407 | 0.01521 | -0.1228 | -9.2505
-5.5 | -0.101 | 0.01463 | -0.1197 | -6.9036
-5 | -0.1206 | 0.01581 | -0.105 | -7.6281
-4.5 | -0.1864 | 0.01751 | -0.0811 | -10.6453
-4 | -0.1467 | 0.01716 | -0.0779 | -8.549
-3.5 | -0.0932 | 0.01678 | -0.0774 | -5.5542
-3 | -0.0366 | 0.01621 | -0.0776 | -2.2579
-2.5 | -0.0455 | 0.01735 | -0.0654 | -2.6225
-2 | 0.0045 | 0.0164 | -0.0647 | 0.27439
-1.5 | 0.0352 | 0.01393 | -0.0604 | 2.5269
-1 | 0.0511 | 0.01496 | -0.0527 | 3.4158
-0.5 | 0.1092 | 0.01497 | -0.0527 | 7.2946
0 | 0.1709 | 0.01488 | -0.0533 | 11.4852
0.5 | 0.2291 | 0.01487 | -0.0526 | 15.4069
1 | 0.295 | 0.01466 | -0.0541 | 20.1228
1.5 | 0.3661 | 0.01413 | -0.057 | 25.9094
2 | 0.4286 | 0.01379 | -0.0584 | 31.0805
2.5 | 0.5104 | 0.01291 | -0.0633 | 39.5352
3 | 0.6008 | 0.01185 | -0.0698 | 50.7004
4 | 0.7399 | 0.01009 | -0.0744 | 73.33
4.5 | 0.7703 | 0.01 | -0.0691 | 77.03
5 | 0.7766 | 0.01066 | -0.0596 | 72.8518
5.5 | 0.8233 | 0.01051 | -0.0576 | 78.3349
6 | 0.8484 | 0.01106 | -0.0515 | 76.7089
6.5 | 0.835 | 0.01307 | -0.0393 | 63.8868
7 | 0.8266 | 0.01532 | -0.0289 | 53.9556
7.5 | 0.8291 | 0.01744 | -0.0207 | 47.5401
8 | 0.8431 | 0.01933 | -0.0148 | 43.6161
8.5 | 0.8623 | 0.02107 | -0.0098 | 40.9255
9 | 0.8829 | 0.02285 | -0.0052 | 38.6389
9.5 | 0.9203 | 0.0244 | -0.0037 | 37.7172
10 | 0.9743 | 0.02606 | -0.006 | 37.3868
10.5 | 1.006 | 0.02781 | -0.0037 | 36.174
11 | 1.0408 | 0.02935 | -0.0017 | 35.4617
11.5 | 1.0686 | 0.03137 | 0.0011 | 34.0644
12 | 1.0976 | 0.03337 | 0.0035 | 32.8918
12.5 | 1.1238 | 0.03564 | 0.0062 | 31.532
13 | 1.1443 | 0.03839 | 0.0091 | 29.8072
13.5 | 1.1681 | 0.04103 | 0.0115 | 28.4694
14 | 1.1865 | 0.04423 | 0.014 | 26.8257
14.5 | 1.2022 | 0.0478 | 0.0164 | 25.1506
15 | 1.2168 | 0.05164 | 0.0184 | 23.5631
15.5 | 1.2279 | 0.05603 | 0.0201 | 21.915
16 | 1.2257 | 0.06194 | 0.0216 | 19.7885
16.5 | 1.2299 | 0.06761 | 0.0223 | 18.1911
17 | 1.2308 | 0.07398 | 0.0222 | 16.6369
17.5 | 1.2224 | 0.08184 | 0.0212 | 14.9365
18 | 1.2137 | 0.09024 | 0.0189 | 13.4497
18.5 | 1.1975 | 0.10011 | 0.0154 | 11.9618
19 | 1.1719 | 0.11194 | 0.0101 | 10.469
19.5 | 1.1428 | 0.12497 | 0.0033 | 9.1446
20 | 1.1135 | 0.13878 | -0.0048 | 8.0235

## 39. Re 750k Mach 0.50 (1)
BIGFOIL.COM POLAR EXPORT
NACA67A516
NACA67A516 |  |  |  | Cl Max: | 1.406 | at alpha= | 7.5 | deg
JavaFoil+Calcfoil stall+Eppler ext transition |  |  |  | L/D Max: | 137.648 | at alpha= | 4.5 | deg
Re: | 750000 |  |  | Cd Min: | 0.00661 | at alpha= | -1.5 | deg
Mach: | 0.5 |  |  | Cl=0 at alpha= | -4.1522 | deg
|  |  |  | @ Cl=0.1, Cd= | 0.010076
|  |  |  | @ Cl=0.4, Cd= | 0.0066263
|  |  |  | @ Cl=0.6, Cd= | 0.0069804
alpha (deg) | Cl | Cd | Cm | Cl/Cd
-20 | -0.888 | 0.20288 | -0.035 | -4.375
-19.5 | -0.86 | 0.20167 | -0.036 | -4.266
-19 | -0.834 | 0.19606 | -0.037 | -4.252
-18.5 | -0.803 | 0.1937 | -0.036 | -4.148
-18 | -0.776 | 0.18609 | -0.036 | -4.168
-17.5 | -0.748 | 0.17721 | -0.037 | -4.223
-17 | -0.721 | 0.17789 | -0.038 | -4.051
-16.5 | -0.693 | 0.1734 | -0.038 | -3.997
-16 | -0.666 | 0.16816 | -0.039 | -3.958
-15.5 | -0.636 | 0.15419 | -0.038 | -4.127
-15 | -0.608 | 0.14828 | -0.038 | -4.104
-14.5 | -0.581 | 0.14778 | -0.039 | -3.929
-14 | -0.553 | 0.14392 | -0.039 | -3.842
-13.5 | -0.525 | 0.14127 | -0.04 | -3.717
-13 | -0.497 | 0.13253 | -0.041 | -3.753
-12.5 | -0.469 | 0.12621 | -0.04 | -3.714
-12 | -0.44 | 0.12372 | -0.039 | -3.56
-11.5 | -0.413 | 0.12048 | -0.04 | -3.424
-11 | -0.385 | 0.11298 | -0.04 | -3.405
-10.5 | -0.357 | 0.10701 | -0.041 | -3.333
-10 | -0.328 | 0.0975 | -0.038 | -3.366
-9.5 | -0.3 | 0.09262 | -0.039 | -3.242
-9 | -0.273 | 0.06463 | -0.043 | -4.218
-8.5 | -0.341 | 0.06287 | -0.04 | -5.432
-8 | -0.356 | 0.05516 | -0.042 | -6.459
-7.5 | -0.333 | 0.05037 | -0.048 | -6.611
-7 | -0.296 | 0.04641 | -0.052 | -6.387
-6.5 | -0.305 | 0.01284 | -0.1 | -23.736
-6 | -0.245 | 0.0123 | -0.102 | -19.934
-5.5 | -0.182 | 0.01176 | -0.103 | -15.469
-5 | -0.116 | 0.01123 | -0.105 | -10.314
-4.5 | -0.048 | 0.01079 | -0.107 | -4.447
-4 | 0.021 | 0.01044 | -0.108 | 2.024
-3.5 | 0.091 | 0.01011 | -0.11 | 9.015
-3 | 0.162 | 0.00984 | -0.111 | 16.425
-2.5 | 0.232 | 0.00959 | -0.113 | 24.232
-2 | 0.301 | 0.00662 | -0.113 | 45.434
-1.5 | 0.371 | 0.00661 | -0.115 | 56.213
-1 | 0.442 | 0.00665 | -0.116 | 66.479
-0.5 | 0.512 | 0.00668 | -0.118 | 76.761
0 | 0.579 | 0.00695 | -0.119 | 83.27
0.5 | 0.648 | 0.00705 | -0.121 | 91.855
1 | 0.717 | 0.00718 | -0.122 | 99.808
1.5 | 0.786 | 0.00731 | -0.124 | 107.53
2 | 0.855 | 0.00746 | -0.126 | 114.647
2.5 | 0.918 | 0.00762 | -0.127 | 120.48
3 | 0.984 | 0.0078 | -0.129 | 126.105
3.5 | 1.05 | 0.00801 | -0.13 | 131.081
4 | 1.114 | 0.00825 | -0.132 | 134.962
4.5 | 1.176 | 0.00854 | -0.134 | 137.648
5 | 1.241 | 0.01993 | -0.136 | 62.232
5.5 | 1.294 | 0.02088 | -0.137 | 61.959
6 | 1.341 | 0.02205 | -0.139 | 60.795
6.5 | 1.378 | 0.02315 | -0.14 | 59.519
7 | 1.402 | 0.02469 | -0.142 | 56.8
7.5 | 1.406 | 0.02655 | -0.143 | 52.935
8 | 1.37 | 0.02839 | -0.144 | 48.248
8.5 | 1.012 | 0.06223 | -0.054 | 16.263
9 | 0.729 | 0.08638 | -0.055 | 8.439
9.5 | 0.756 | 0.09225 | -0.055 | 8.195
10 | 0.784 | 0.10176 | -0.062 | 7.702
10.5 | 0.812 | 0.11308 | -0.069 | 7.181
11 | 0.839 | 0.11607 | -0.069 | 7.227
11.5 | 0.866 | 0.11738 | -0.07 | 7.375
12 | 0.893 | 0.12729 | -0.071 | 7.012
12.5 | 0.921 | 0.13263 | -0.077 | 6.944

## 40. Re 750k Mach 0.50 (2)
BIGFOIL.COM POLAR EXPORT
NACA67A516
NACA67A516 |  |  |  | Cl Max: | 1.0696 | at alpha= | 12.5 | deg
XFOIL ncrit=9 |  |  |  | L/D Max: | 59.0883 | at alpha= | 5.5 | deg
Re: | 750000 |  |  | Cd Min: | 0.18779 | at alpha= | 17.5 | deg
Mach: | 0.5 |  |  | Cl=0 at alpha= | -1.198 | deg
|  |  |  | @ Cl=0.1, Cd= | 0.016442
|  |  |  | @ Cl=0.4, Cd= | 0.016039
|  |  |  | @ Cl=0.6, Cd= | 0.015092
alpha (deg) | Cl | Cd | Cm | Cl/Cd
-11 | -0.0061 | 0.07614 | -0.1873 | -0.080116
-10.5 | -0.0201 | 0.06721 | -0.1908 | -0.29906
-10 | -0.0542 | 0.05384 | -0.199 | -1.0067
-9.5 | -0.1041 | 0.04339 | -0.2022 | -2.3992
-9 | -0.1511 | 0.03721 | -0.197 | -4.0607
-8.5 | -0.1906 | 0.03272 | -0.1878 | -5.8252
-8 | -0.2204 | 0.02885 | -0.1764 | -7.6395
-7.5 | -0.2369 | 0.02552 | -0.1644 | -9.2829
-7 | -0.2883 | 0.02599 | -0.1438 | -11.0927
-6 | -0.3758 | 0.02578 | -0.1036 | -14.5772
-5.5 | -0.3281 | 0.02319 | -0.0997 | -14.1483
-5 | -0.3479 | 0.02344 | -0.084 | -14.8422
-4.5 | -0.2979 | 0.02229 | -0.0802 | -13.3647
-4 | -0.242 | 0.02121 | -0.0775 | -11.4097
-3.5 | -0.1836 | 0.02009 | -0.0756 | -9.1389
-3 | -0.1801 | 0.0206 | -0.0643 | -8.7427
-2.5 | -0.1199 | 0.01993 | -0.063 | -6.0161
-2 | -0.0534 | 0.01928 | -0.0629 | -2.7697
-1.5 | -0.0328 | 0.01968 | -0.0552 | -1.6667
-1 | 0.0215 | 0.01835 | -0.0538 | 1.1717
-0.5 | 0.0613 | 0.01634 | -0.0489 | 3.7515
1.5 | 0.2917 | 0.01695 | -0.0417 | 17.2094
2 | 0.3827 | 0.01608 | -0.0466 | 23.7998
3.5 | 0.5515 | 0.01568 | -0.0427 | 35.1722
4 | 0.6381 | 0.01463 | -0.0462 | 43.6159
4.5 | 0.6978 | 0.01428 | -0.0449 | 48.8655
5 | 0.7459 | 0.0145 | -0.0417 | 51.4414
5.5 | 0.8166 | 0.01382 | -0.0415 | 59.0883
6 | 0.8265 | 0.0153 | -0.0319 | 54.0196
6.5 | 0.8192 | 0.01779 | -0.0206 | 46.0483
7 | 0.8179 | 0.02048 | -0.0111 | 39.9365
7.5 | 0.8251 | 0.02309 | -0.0033 | 35.7341
8 | 0.8391 | 0.02562 | 0.0031 | 32.7518
8.5 | 0.8622 | 0.02799 | 0.0081 | 30.8039
9 | 0.8913 | 0.03013 | 0.0127 | 29.5818
9.5 | 0.9213 | 0.03238 | 0.017 | 28.4527
10 | 0.9534 | 0.03485 | 0.0206 | 27.3572
10.5 | 0.9974 | 0.03815 | 0.0207 | 26.1442
11.5 | 1.0431 | 0.04588 | 0.0268 | 22.7354
12 | 1.0593 | 0.05034 | 0.0303 | 21.0429
12.5 | 1.0696 | 0.05563 | 0.0333 | 19.227
13 | 1.0673 | 0.06244 | 0.0356 | 17.0932
13.5 | 1.0524 | 0.07116 | 0.0361 | 14.7892
14 | 1.0279 | 0.08174 | 0.0341 | 12.5752
14.5 | 0.9991 | 0.09388 | 0.0293 | 10.6423
15 | 0.9694 | 0.10727 | 0.0222 | 9.037
15.5 | 0.9402 | 0.12169 | 0.0133 | 7.7262
16 | 0.909 | 0.13735 | 0.0033 | 6.6181
16.5 | 0.8684 | 0.15606 | -0.0083 | 5.5645
17 | 0.836 | 0.17485 | -0.0189 | 4.7812
17.5 | 0.8327 | 0.18779 | -0.0262 | 4.4342

## 41. Re 1M Mach 0.00 (1)
BIGFOIL.COM POLAR EXPORT
NACA67A516
NACA67A516 |  |  |  | Cl Max: | 1.563 | at alpha= | 12 | deg
JavaFoil+Calcfoil stall+Eppler ext transition |  |  |  | L/D Max: | 169.274 | at alpha= | 5.5 | deg
Re: | 1000000 |  |  | Cd Min: | 0.00514 | at alpha= | -2.5 | deg
Mach: | 0 |  |  | Cl=0 at alpha= | -4.1557 | deg
|  |  |  | @ Cl=0.1, Cd= | 0.0084777
|  |  |  | @ Cl=0.4, Cd= | 0.0051871
|  |  |  | @ Cl=0.6, Cd= | 0.0054803
alpha (deg) | Cl | Cd | Cm | Cl/Cd
-20 | -0.688 | 0.18644 | -0.027 | -3.688
-19.5 | -0.703 | 0.1803 | -0.027 | -3.897
-19 | -0.714 | 0.16407 | -0.025 | -4.35
-18.5 | -0.726 | 0.1574 | -0.025 | -4.612
-18 | -0.737 | 0.14843 | -0.027 | -4.965
-17.5 | -0.746 | 0.14134 | -0.027 | -5.276
-17 | -0.752 | 0.1328 | -0.028 | -5.666
-16.5 | -0.757 | 0.12873 | -0.029 | -5.883
-16 | -0.759 | 0.11979 | -0.029 | -6.336
-15.5 | -0.759 | 0.11439 | -0.031 | -6.634
-15 | -0.755 | 0.10847 | -0.032 | -6.962
-14.5 | -0.748 | 0.10115 | -0.033 | -7.399
-14 | -0.738 | 0.09648 | -0.033 | -7.651
-13.5 | -0.725 | 0.09093 | -0.035 | -7.978
-13 | -0.708 | 0.08548 | -0.035 | -8.279
-12.5 | -0.688 | 0.08051 | -0.037 | -8.551
-12 | -0.662 | 0.07555 | -0.039 | -8.762
-11.5 | -0.632 | 0.07131 | -0.04 | -8.859
-11 | -0.601 | 0.06616 | -0.043 | -9.085
-10.5 | -0.568 | 0.06135 | -0.046 | -9.26
-10 | -0.634 | 0.01428 | -0.078 | -44.375
-9.5 | -0.593 | 0.01305 | -0.08 | -45.455
-9 | -0.546 | 0.01244 | -0.081 | -43.883
-8.5 | -0.496 | 0.01197 | -0.083 | -41.434
-8 | -0.444 | 0.0115 | -0.084 | -38.605
-7.5 | -0.39 | 0.01107 | -0.086 | -35.264
-7 | -0.335 | 0.01066 | -0.087 | -31.429
-6.5 | -0.278 | 0.01025 | -0.088 | -27.161
-6 | -0.221 | 0.00994 | -0.09 | -22.21
-5.5 | -0.162 | 0.00957 | -0.091 | -16.924
-5 | -0.102 | 0.00927 | -0.093 | -11.052
-4.5 | -0.042 | 0.009 | -0.094 | -4.691
-4 | 0.019 | 0.00875 | -0.095 | 2.119
-3.5 | 0.08 | 0.00854 | -0.097 | 9.341
-3 | 0.141 | 0.00835 | -0.098 | 16.914
-2.5 | 0.203 | 0.00514 | -0.099 | 39.429
-2 | 0.265 | 0.00515 | -0.101 | 51.466
-1.5 | 0.327 | 0.00517 | -0.102 | 63.225
-1 | 0.389 | 0.00518 | -0.103 | 75.199
-0.5 | 0.451 | 0.00522 | -0.105 | 86.507
0 | 0.506 | 0.00519 | -0.106 | 97.473
0.5 | 0.566 | 0.00538 | -0.108 | 105.283
1 | 0.627 | 0.00556 | -0.109 | 112.694
1.5 | 0.687 | 0.00564 | -0.11 | 121.821
2 | 0.747 | 0.00571 | -0.111 | 130.836
2.5 | 0.803 | 0.0058 | -0.113 | 138.474
3 | 0.862 | 0.00592 | -0.114 | 145.565
3.5 | 0.92 | 0.00606 | -0.115 | 151.784
4 | 0.978 | 0.00619 | -0.116 | 157.972
4.5 | 1.035 | 0.00641 | -0.118 | 161.437
5 | 1.091 | 0.0066 | -0.119 | 165.268
5.5 | 1.144 | 0.00676 | -0.12 | 169.274
6 | 1.197 | 0.01636 | -0.121 | 73.19
6.5 | 1.247 | 0.01695 | -0.123 | 73.57
7 | 1.295 | 0.01759 | -0.124 | 73.584
7.5 | 1.34 | 0.01831 | -0.125 | 73.19
8 | 1.383 | 0.01901 | -0.126 | 72.715
8.5 | 1.422 | 0.02017 | -0.127 | 70.509
9 | 1.458 | 0.02105 | -0.128 | 69.276
9.5 | 1.488 | 0.02198 | -0.129 | 67.681
10 | 1.512 | 0.02272 | -0.13 | 66.573
10.5 | 1.533 | 0.02376 | -0.131 | 64.513
11 | 1.548 | 0.02487 | -0.132 | 62.24
11.5 | 1.558 | 0.02593 | -0.133 | 60.092
12 | 1.563 | 0.02716 | -0.134 | 57.564
12.5 | 1.563 | 0.02843 | -0.135 | 54.98
13 | 1.558 | 0.02991 | -0.136 | 52.105
13.5 | 1.548 | 0.03144 | -0.137 | 49.229
14 | 1.533 | 0.03306 | -0.138 | 46.361
14.5 | 1.512 | 0.03517 | -0.138 | 42.988
15 | 1.483 | 0.03801 | -0.138 | 39.013
15.5 | 1.432 | 0.04527 | -0.136 | 31.64
16 | 1.22 | 0.11586 | -0.09 | 10.529
16.5 | 1.184 | 0.12585 | -0.087 | 9.409
17 | 1.149 | 0.13437 | -0.084 | 8.553

## 42. Re 1M Mach 0.00 (2)
BIGFOIL.COM POLAR EXPORT
NACA67A516
NACA67A516 |  |  |  | Cl Max: | 1.3608 | at alpha= | 19 | deg
XFOIL ncrit=9 |  |  |  | L/D Max: | 117.991 | at alpha= | 4 | deg
Re: | 1000000 |  |  | Cd Min: | 0.15443 | at alpha= | -18 | deg
Mach: | 0 |  |  | Cl=0 at alpha= | -4.5438 | deg
|  |  |  | @ Cl=0.1, Cd= | 0.010583
|  |  |  | @ Cl=0.4, Cd= | 0.0089486
|  |  |  | @ Cl=0.6, Cd= | 0.0085989
alpha (deg) | Cl | Cd | Cm | Cl/Cd
-18 | -0.214 | 0.15443 | -0.1208 | -1.3857
-17.5 | -0.1959 | 0.14938 | -0.1234 | -1.3114
-17 | -0.1793 | 0.14428 | -0.1264 | -1.2427
-16.5 | -0.1822 | 0.13418 | -0.1312 | -1.3579
-16 | -0.1726 | 0.12744 | -0.1341 | -1.3544
-15.5 | -0.5529 | 0.04722 | -0.168 | -11.709
-15 | -0.5882 | 0.04011 | -0.1681 | -14.6647
-14.5 | -0.6155 | 0.03495 | -0.1648 | -17.6109
-14 | -0.6296 | 0.03123 | -0.1603 | -20.1601
-13.5 | -0.6258 | 0.02896 | -0.1561 | -21.6091
-13 | -0.6321 | 0.02542 | -0.1503 | -24.8662
-12.5 | -0.6184 | 0.0227 | -0.1462 | -27.2423
-12 | -0.5926 | 0.0211 | -0.1431 | -28.0853
-11.5 | -0.5625 | 0.01987 | -0.1404 | -28.309
-11 | -0.5295 | 0.01881 | -0.1379 | -28.1499
-10.5 | -0.4929 | 0.01766 | -0.1358 | -27.9105
-10 | -0.4543 | 0.01667 | -0.1339 | -27.2525
-9.5 | -0.4143 | 0.01585 | -0.1321 | -26.1388
-9 | -0.3736 | 0.01527 | -0.1303 | -24.4663
-8.5 | -0.3372 | 0.01392 | -0.1278 | -24.2241
-8 | -0.2982 | 0.01338 | -0.1255 | -22.287
-7.5 | -0.257 | 0.01293 | -0.1234 | -19.8763
-7 | -0.2128 | 0.01258 | -0.1219 | -16.9157
-6.5 | -0.1731 | 0.01211 | -0.1196 | -14.294
-6 | -0.1285 | 0.01188 | -0.1182 | -10.8165
-5.5 | -0.0863 | 0.01157 | -0.1162 | -7.4589
-5 | -0.0406 | 0.01144 | -0.1149 | -3.549
-4.5 | 0.0039 | 0.01113 | -0.1133 | 0.3504
-4 | 0.0501 | 0.01091 | -0.112 | 4.5921
-3.5 | 0.0967 | 0.01063 | -0.1108 | 9.0969
-3 | 0.1392 | 0.01002 | -0.109 | 13.8922
-2.5 | 0.1691 | 0.00919 | -0.1049 | 18.4004
-2 | 0.1765 | 0.00823 | -0.0958 | 21.4459
-1.5 | 0.2246 | 0.00845 | -0.0946 | 26.5799
-1 | 0.279 | 0.00857 | -0.0947 | 32.5554
-0.5 | 0.3358 | 0.00866 | -0.0951 | 38.776
0 | 0.3915 | 0.00895 | -0.0948 | 43.743
0.5 | 0.4538 | 0.00894 | -0.0965 | 50.7606
1 | 0.4929 | 0.00915 | -0.0937 | 53.8689
1.5 | 0.5457 | 0.00897 | -0.0935 | 60.8361
2 | 0.6174 | 0.00848 | -0.0972 | 72.8066
2.5 | 0.7014 | 0.00788 | -0.1035 | 89.0102
3 | 0.7382 | 0.00768 | -0.0998 | 96.1198
3.5 | 0.7956 | 0.00716 | -0.1004 | 111.1173
4 | 0.8165 | 0.00692 | -0.093 | 117.9913
4.5 | 0.8245 | 0.0072 | -0.0834 | 114.5139
5 | 0.8484 | 0.00754 | -0.0774 | 112.5199
5.5 | 0.8479 | 0.00857 | -0.0667 | 98.9382
6 | 0.8272 | 0.01043 | -0.0528 | 79.3097
6.5 | 0.8167 | 0.01245 | -0.0417 | 65.5984
7 | 0.8189 | 0.01437 | -0.0334 | 56.9868
7.5 | 0.8328 | 0.01597 | -0.0273 | 52.1478
8 | 0.8531 | 0.01749 | -0.0226 | 48.7764
8.5 | 0.8755 | 0.019 | -0.0184 | 46.0789
9 | 0.9012 | 0.0204 | -0.0148 | 44.1765
9.5 | 0.9312 | 0.02156 | -0.0118 | 43.1911
10 | 0.9655 | 0.02257 | -0.0095 | 42.778
10.5 | 1.0201 | 0.02388 | -0.0122 | 42.7178
11.5 | 1.092 | 0.02648 | -0.0097 | 41.2387
12 | 1.1213 | 0.02809 | -0.0074 | 39.9181
12.5 | 1.1551 | 0.0294 | -0.0058 | 39.2891
13 | 1.1823 | 0.03119 | -0.0036 | 37.9064
13.5 | 1.2124 | 0.03282 | -0.0018 | 36.9409
14 | 1.2358 | 0.03499 | 0.0006 | 35.3187
14.5 | 1.2627 | 0.03696 | 0.0024 | 34.164
15 | 1.2821 | 0.03955 | 0.0047 | 32.4172
15.5 | 1.2995 | 0.04243 | 0.0069 | 30.6269
16 | 1.3188 | 0.04526 | 0.0086 | 29.1383
16.5 | 1.3357 | 0.04839 | 0.0102 | 27.6028
17 | 1.3452 | 0.05236 | 0.0119 | 25.6914
17.5 | 1.3444 | 0.05762 | 0.0136 | 23.3322
18 | 1.3531 | 0.0621 | 0.0143 | 21.789
18.5 | 1.3579 | 0.06726 | 0.0146 | 20.1888
19 | 1.3608 | 0.07289 | 0.0143 | 18.6692
19.5 | 1.3584 | 0.07943 | 0.0134 | 17.1019
20 | 1.3491 | 0.08727 | 0.0117 | 15.4589

## 43. Re 1M Mach 0.10 (1)
BIGFOIL.COM POLAR EXPORT
NACA67A516
NACA67A516 |  |  |  | Cl Max: | 1.555 | at alpha= | 12 | deg
JavaFoil+Calcfoil stall+Eppler ext transition |  |  |  | L/D Max: | 168.382 | at alpha= | 5.5 | deg
Re: | 1000000 |  |  | Cd Min: | 0.00516 | at alpha= | -2.5 | deg
Mach: | 0.1 |  |  | Cl=0 at alpha= | -4.1557 | deg
|  |  |  | @ Cl=0.1, Cd= | 0.0084984
|  |  |  | @ Cl=0.4, Cd= | 0.0052043
|  |  |  | @ Cl=0.6, Cd= | 0.0054356
alpha (deg) | Cl | Cd | Cm | Cl/Cd
-20 | -0.642 | 0.19162 | -0.026 | -3.352
-19.5 | -0.66 | 0.1827 | -0.027 | -3.613
-19 | -0.677 | 0.17392 | -0.028 | -3.894
-18.5 | -0.691 | 0.16048 | -0.025 | -4.303
-18 | -0.705 | 0.1498 | -0.026 | -4.704
-17.5 | -0.717 | 0.14231 | -0.027 | -5.04
-17 | -0.727 | 0.13503 | -0.027 | -5.385
-16.5 | -0.735 | 0.12761 | -0.028 | -5.759
-16 | -0.74 | 0.12157 | -0.029 | -6.088
-15.5 | -0.742 | 0.11531 | -0.03 | -6.438
-15 | -0.742 | 0.11022 | -0.031 | -6.728
-14.5 | -0.738 | 0.10328 | -0.033 | -7.142
-14 | -0.73 | 0.09653 | -0.034 | -7.562
-13.5 | -0.718 | 0.09115 | -0.034 | -7.88
-13 | -0.704 | 0.08582 | -0.036 | -8.204
-12.5 | -0.685 | 0.08122 | -0.037 | -8.433
-12 | -0.66 | 0.07615 | -0.039 | -8.662
-11.5 | -0.63 | 0.07192 | -0.04 | -8.763
-11 | -0.6 | 0.06684 | -0.042 | -8.974
-10.5 | -0.567 | 0.06251 | -0.044 | -9.065
-10 | -0.539 | 0.05321 | -0.053 | -10.129
-9.5 | -0.594 | 0.01316 | -0.08 | -45.088
-9 | -0.547 | 0.01253 | -0.082 | -43.639
-8.5 | -0.497 | 0.01199 | -0.083 | -41.483
-8 | -0.445 | 0.01158 | -0.085 | -38.473
-7.5 | -0.392 | 0.01112 | -0.086 | -35.237
-7 | -0.336 | 0.0107 | -0.087 | -31.427
-6.5 | -0.28 | 0.0103 | -0.089 | -27.154
-6 | -0.222 | 0.00997 | -0.09 | -22.234
-5.5 | -0.163 | 0.0096 | -0.092 | -16.946
-5 | -0.103 | 0.0093 | -0.093 | -11.068
-4.5 | -0.042 | 0.00902 | -0.094 | -4.701
-4 | 0.019 | 0.00878 | -0.096 | 2.122
-3.5 | 0.08 | 0.00855 | -0.097 | 9.367
-3 | 0.142 | 0.00839 | -0.098 | 16.92
-2.5 | 0.204 | 0.00516 | -0.1 | 39.446
-2 | 0.266 | 0.00516 | -0.101 | 51.591
-1.5 | 0.329 | 0.00519 | -0.102 | 63.284
-1 | 0.391 | 0.0052 | -0.104 | 75.147
-0.5 | 0.453 | 0.00523 | -0.105 | 86.704
0 | 0.508 | 0.00521 | -0.107 | 97.57
0.5 | 0.569 | 0.0054 | -0.108 | 105.352
1 | 0.63 | 0.00547 | -0.109 | 115.12
1.5 | 0.69 | 0.00567 | -0.111 | 121.705
2 | 0.75 | 0.00574 | -0.112 | 130.649
2.5 | 0.807 | 0.00582 | -0.113 | 138.689
3 | 0.866 | 0.00595 | -0.115 | 145.566
3.5 | 0.925 | 0.00607 | -0.116 | 152.202
4 | 0.983 | 0.00622 | -0.117 | 158.064
4.5 | 1.04 | 0.00637 | -0.118 | 163.152
5 | 1.096 | 0.00663 | -0.12 | 165.308
5.5 | 1.15 | 0.00683 | -0.121 | 168.382
6 | 1.202 | 0.01647 | -0.122 | 73.018
6.5 | 1.252 | 0.01712 | -0.123 | 73.147
7 | 1.3 | 0.01773 | -0.124 | 73.299
7.5 | 1.345 | 0.01846 | -0.125 | 72.84
8 | 1.387 | 0.01917 | -0.127 | 72.348
8.5 | 1.426 | 0.02036 | -0.128 | 70.026
9 | 1.461 | 0.02122 | -0.129 | 68.869
9.5 | 1.489 | 0.02217 | -0.13 | 67.181
10 | 1.513 | 0.02307 | -0.131 | 65.58
10.5 | 1.531 | 0.02409 | -0.132 | 63.572
11 | 1.545 | 0.02524 | -0.133 | 61.197
11.5 | 1.552 | 0.02638 | -0.134 | 58.848
12 | 1.555 | 0.02761 | -0.135 | 56.309
12.5 | 1.551 | 0.02904 | -0.136 | 53.417
13 | 1.542 | 0.03043 | -0.137 | 50.684
13.5 | 1.528 | 0.032 | -0.138 | 47.732
14 | 1.508 | 0.03369 | -0.138 | 44.763
14.5 | 1.48 | 0.03627 | -0.139 | 40.807
15 | 1.373 | 0.05474 | -0.129 | 25.081
15.5 | 1.226 | 0.1034 | -0.099 | 11.861
16 | 1.173 | 0.12249 | -0.083 | 9.58
16.5 | 1.137 | 0.13132 | -0.081 | 8.655
17 | 1.098 | 0.14006 | -0.079 | 7.843

## 44. Re 1M Mach 0.10 (2)
BIGFOIL.COM POLAR EXPORT
NACA67A516
NACA67A516 |  |  |  | Cl Max: | 1.3452 | at alpha= | 19 | deg
XFOIL ncrit=9 |  |  |  | L/D Max: | 116.106 | at alpha= | 4 | deg
Re: | 1000000 |  |  | Cd Min: | 0.18372 | at alpha= | -20 | deg
Mach: | 0.1 |  |  | Cl=0 at alpha= | -4.5436 | deg
|  |  |  | @ Cl=0.1, Cd= | 0.010668
|  |  |  | @ Cl=0.4, Cd= | 0.0090112
|  |  |  | @ Cl=0.6, Cd= | 0.0086577
alpha (deg) | Cl | Cd | Cm | Cl/Cd
-20 | -0.2542 | 0.18372 | -0.107 | -1.3836
-19.5 | -0.2491 | 0.17469 | -0.1108 | -1.426
-19 | -0.2292 | 0.17009 | -0.1137 | -1.3475
-18.5 | -0.2102 | 0.16566 | -0.1169 | -1.2689
-17.5 | -0.1942 | 0.14987 | -0.124 | -1.2958
-17 | -0.1771 | 0.14482 | -0.1271 | -1.2229
-16 | -0.1699 | 0.12801 | -0.1347 | -1.3272
-15.5 | -0.1491 | 0.12403 | -0.1371 | -1.2021
-15 | -0.5183 | 0.04657 | -0.17 | -11.1295
-14.5 | -0.5679 | 0.03851 | -0.1691 | -14.7468
-14 | -0.5956 | 0.03359 | -0.1651 | -17.7315
-13.5 | -0.6005 | 0.03064 | -0.1608 | -19.5986
-13 | -0.6126 | 0.02704 | -0.1547 | -22.6553
-12.5 | -0.6094 | 0.0237 | -0.1495 | -25.7131
-12 | -0.5875 | 0.02185 | -0.146 | -26.8879
-11.5 | -0.5597 | 0.02048 | -0.1428 | -27.3291
-11 | -0.5282 | 0.01931 | -0.14 | -27.3537
-10.5 | -0.4925 | 0.01807 | -0.1377 | -27.2551
-10 | -0.4541 | 0.01698 | -0.1357 | -26.7432
-9.5 | -0.4139 | 0.01608 | -0.1338 | -25.74
-9 | -0.3729 | 0.01543 | -0.132 | -24.1672
-8.5 | -0.3352 | 0.01408 | -0.1297 | -23.8068
-8 | -0.2962 | 0.01348 | -0.1272 | -21.9733
-7.5 | -0.2555 | 0.01302 | -0.125 | -19.6237
-7 | -0.2122 | 0.01267 | -0.1232 | -16.7482
-6.5 | -0.1726 | 0.01219 | -0.1208 | -14.1591
-6 | -0.1284 | 0.01195 | -0.1192 | -10.7448
-5.5 | -0.0861 | 0.01164 | -0.1171 | -7.3969
-5 | -0.0408 | 0.01149 | -0.1156 | -3.5509
-4.5 | 0.0039 | 0.01119 | -0.114 | 0.34853
-4 | 0.0504 | 0.01096 | -0.1127 | 4.5985
-3.5 | 0.0977 | 0.0107 | -0.1116 | 9.1308
-3 | 0.1407 | 0.01011 | -0.1098 | 13.9169
-2.5 | 0.1688 | 0.00935 | -0.1052 | 18.0535
-2 | 0.1737 | 0.00833 | -0.0957 | 20.8523
-1.5 | 0.2224 | 0.00851 | -0.0944 | 26.134
-1 | 0.2782 | 0.00862 | -0.0947 | 32.2738
-0.5 | 0.3358 | 0.00871 | -0.0953 | 38.5534
0 | 0.3927 | 0.00901 | -0.0952 | 43.5849
0.5 | 0.4554 | 0.00902 | -0.0969 | 50.4878
1 | 0.4812 | 0.00933 | -0.0912 | 51.5756
1.5 | 0.544 | 0.00904 | -0.093 | 60.177
2 | 0.6187 | 0.00853 | -0.0973 | 72.5322
2.5 | 0.704 | 0.00796 | -0.1038 | 88.4422
3 | 0.7384 | 0.00774 | -0.0995 | 95.4005
3.5 | 0.7932 | 0.00723 | -0.0994 | 109.7095
4 | 0.8139 | 0.00701 | -0.092 | 116.1056
4.5 | 0.8232 | 0.0073 | -0.0825 | 112.7671
5 | 0.8473 | 0.00765 | -0.0765 | 110.7582
5.5 | 0.8458 | 0.00874 | -0.0656 | 96.7735
6 | 0.826 | 0.0106 | -0.0519 | 77.9245
6.5 | 0.8158 | 0.01264 | -0.0408 | 64.5411
7 | 0.8181 | 0.01458 | -0.0325 | 56.1111
7.5 | 0.8327 | 0.01619 | -0.0266 | 51.433
8 | 0.8526 | 0.01774 | -0.0217 | 48.0609
8.5 | 0.8758 | 0.01924 | -0.0176 | 45.5198
9 | 0.9009 | 0.0207 | -0.0138 | 43.5217
9.5 | 0.9316 | 0.02186 | -0.0109 | 42.6167
10 | 0.966 | 0.02287 | -0.0085 | 42.2387
10.5 | 1.0199 | 0.02423 | -0.011 | 42.0924
11.5 | 1.093 | 0.02689 | -0.0085 | 40.6471
12 | 1.122 | 0.02855 | -0.0062 | 39.2995
12.5 | 1.1559 | 0.02992 | -0.0045 | 38.633
13 | 1.183 | 0.03176 | -0.0022 | 37.2481
13.5 | 1.2126 | 0.03349 | -0.0003 | 36.2078
14 | 1.2357 | 0.03575 | 0.0021 | 34.565
14.5 | 1.2613 | 0.03787 | 0.0041 | 33.306
15 | 1.2759 | 0.04096 | 0.0068 | 31.1499
15.5 | 1.2973 | 0.04361 | 0.0086 | 29.7478
16 | 1.3153 | 0.04665 | 0.0104 | 28.1951
16.5 | 1.3303 | 0.05007 | 0.0121 | 26.5688
17 | 1.3329 | 0.0549 | 0.014 | 24.2787
17.5 | 1.3375 | 0.05978 | 0.0152 | 22.3737
18 | 1.3428 | 0.06482 | 0.0158 | 20.7158
18.5 | 1.3449 | 0.07053 | 0.0158 | 19.0685
19 | 1.3452 | 0.0767 | 0.0152 | 17.5385
19.5 | 1.34 | 0.08391 | 0.0138 | 15.9695
20 | 1.3275 | 0.09252 | 0.0114 | 14.3482

## 45. Re 1M Mach 0.25 (1)
BIGFOIL.COM POLAR EXPORT
NACA67A516
NACA67A516 |  |  |  | Cl Max: | 1.512 | at alpha= | 10.5 | deg
JavaFoil+Calcfoil stall+Eppler ext transition |  |  |  | L/D Max: | 166.416 | at alpha= | 5 | deg
Re: | 1000000 |  |  | Cd Min: | 0.00526 | at alpha= | -2 | deg
Mach: | 0.25 |  |  | Cl=0 at alpha= | -4.1532 | deg
|  |  |  | @ Cl=0.1, Cd= | 0.0086394
|  |  |  | @ Cl=0.4, Cd= | 0.00529
|  |  |  | @ Cl=0.6, Cd= | 0.0056184
alpha (deg) | Cl | Cd | Cm | Cl/Cd
-18.5 | -0.361 | 0.20071 | -0.028 | -1.798
-18 | -0.412 | 0.18839 | -0.028 | -2.186
-17.5 | -0.459 | 0.17504 | -0.029 | -2.62
-17 | -0.501 | 0.16444 | -0.03 | -3.049
-16.5 | -0.538 | 0.1479 | -0.027 | -3.641
-16 | -0.572 | 0.13553 | -0.028 | -4.223
-15.5 | -0.601 | 0.12754 | -0.028 | -4.713
-15 | -0.625 | 0.11935 | -0.029 | -5.233
-14.5 | -0.643 | 0.11197 | -0.03 | -5.738
-14 | -0.654 | 0.10411 | -0.031 | -6.286
-13.5 | -0.66 | 0.09787 | -0.032 | -6.749
-13 | -0.66 | 0.0914 | -0.034 | -7.226
-12.5 | -0.654 | 0.08531 | -0.035 | -7.671
-12 | -0.637 | 0.07976 | -0.037 | -7.993
-11.5 | -0.615 | 0.07491 | -0.038 | -8.212
-11 | -0.59 | 0.06953 | -0.041 | -8.492
-10.5 | -0.561 | 0.06533 | -0.042 | -8.591
-10 | -0.53 | 0.06056 | -0.045 | -8.75
-9.5 | -0.497 | 0.05538 | -0.049 | -8.966
-9 | -0.55 | 0.01322 | -0.084 | -41.607
-8.5 | -0.503 | 0.01249 | -0.085 | -40.269
-8 | -0.452 | 0.01201 | -0.087 | -37.624
-7.5 | -0.399 | 0.01149 | -0.088 | -34.675
-7 | -0.343 | 0.01104 | -0.09 | -31.06
-6.5 | -0.286 | 0.01058 | -0.091 | -26.983
-6 | -0.227 | 0.01023 | -0.092 | -22.16
-5.5 | -0.167 | 0.00981 | -0.094 | -16.981
-5 | -0.105 | 0.00949 | -0.095 | -11.109
-4.5 | -0.043 | 0.0092 | -0.097 | -4.729
-4 | 0.019 | 0.00895 | -0.098 | 2.134
-3.5 | 0.082 | 0.00869 | -0.1 | 9.454
-3 | 0.146 | 0.00851 | -0.101 | 17.12
-2.5 | 0.209 | 0.0083 | -0.102 | 25.204
-2 | 0.273 | 0.00526 | -0.104 | 52.004
-1.5 | 0.337 | 0.00529 | -0.105 | 63.76
-1 | 0.401 | 0.00529 | -0.106 | 75.762
-0.5 | 0.465 | 0.00532 | -0.108 | 87.411
0 | 0.522 | 0.0056 | -0.109 | 93.228
0.5 | 0.584 | 0.00567 | -0.111 | 103.03
1 | 0.646 | 0.00547 | -0.112 | 118.03
1.5 | 0.708 | 0.00569 | -0.113 | 124.579
2 | 0.77 | 0.00577 | -0.115 | 133.601
2.5 | 0.828 | 0.006 | -0.116 | 138.072
3 | 0.889 | 0.00612 | -0.117 | 145.205
3.5 | 0.949 | 0.00627 | -0.119 | 151.322
4 | 1.008 | 0.00639 | -0.12 | 157.82
4.5 | 1.066 | 0.00657 | -0.121 | 162.286
5 | 1.123 | 0.00675 | -0.123 | 166.416
5.5 | 1.179 | 0.01637 | -0.124 | 71.991
6 | 1.231 | 0.01709 | -0.125 | 72.02
6.5 | 1.28 | 0.01781 | -0.126 | 71.868
7 | 1.326 | 0.01862 | -0.128 | 71.235
7.5 | 1.37 | 0.01938 | -0.129 | 70.651
8 | 1.409 | 0.0206 | -0.13 | 68.404
8.5 | 1.444 | 0.02156 | -0.131 | 66.959
9 | 1.474 | 0.02262 | -0.132 | 65.153
9.5 | 1.494 | 0.02367 | -0.133 | 63.131
10 | 1.507 | 0.02481 | -0.134 | 60.729
10.5 | 1.512 | 0.02593 | -0.135 | 58.301
11 | 1.509 | 0.02732 | -0.136 | 55.227
11.5 | 1.496 | 0.0287 | -0.137 | 52.139
12 | 1.474 | 0.03024 | -0.138 | 48.758
12.5 | 1.443 | 0.03205 | -0.139 | 45.014
13 | 1.396 | 0.03492 | -0.139 | 39.988
13.5 | 1.136 | 0.09859 | -0.079 | 11.52
14 | 1.091 | 0.10476 | -0.081 | 10.412
14.5 | 1.033 | 0.11745 | -0.073 | 8.797
15 | 0.974 | 0.12525 | -0.072 | 7.779
15.5 | 0.91 | 0.13646 | -0.068 | 6.667

## 46. Re 1M Mach 0.25 (2)
BIGFOIL.COM POLAR EXPORT
NACA67A516
NACA67A516 |  |  |  | Cl Max: | 1.2831 | at alpha= | 16 | deg
XFOIL ncrit=9 |  |  |  | L/D Max: | 103.628 | at alpha= | 4 | deg
Re: | 1000000 |  |  | Cd Min: | 0.12676 | at alpha= | 20 | deg
Mach: | 0.25 |  |  | Cl=0 at alpha= | -99 | deg
|  |  |  | @ Cl=0.1, Cd= | 0.00982
|  |  |  | @ Cl=0.4, Cd= | 0.0099143
|  |  |  | @ Cl=0.6, Cd= | 0.008992
alpha (deg) | Cl | Cd | Cm | Cl/Cd
0 | 0.3319 | 0.00982 | -0.0834 | 33.7984
0.5 | 0.3886 | 0.00995 | -0.0829 | 39.0553
1 | 0.462 | 0.00972 | -0.0867 | 47.5309
1.5 | 0.5414 | 0.00935 | -0.0917 | 57.9037
2 | 0.6298 | 0.00881 | -0.0985 | 71.4869
2.5 | 0.649 | 0.00876 | -0.0907 | 74.0868
3 | 0.7415 | 0.00805 | -0.0981 | 92.1118
3.5 | 0.7669 | 0.00773 | -0.0913 | 99.2109
4 | 0.7969 | 0.00769 | -0.0857 | 103.6281
4.5 | 0.8121 | 0.00797 | -0.0772 | 101.8946
5 | 0.8386 | 0.00837 | -0.0713 | 100.1912
5.5 | 0.8378 | 0.00958 | -0.0604 | 87.453
6 | 0.82 | 0.01157 | -0.0471 | 70.8729
6.5 | 0.812 | 0.0137 | -0.0363 | 59.2701
7 | 0.8154 | 0.01573 | -0.0281 | 51.8373
7.5 | 0.8304 | 0.01747 | -0.022 | 47.5329
8 | 0.851 | 0.01911 | -0.0171 | 44.5317
8.5 | 0.8752 | 0.02074 | -0.0129 | 42.1986
9 | 0.9023 | 0.02223 | -0.0091 | 40.5893
9.5 | 0.9354 | 0.02345 | -0.0062 | 39.8891
10 | 0.9674 | 0.02474 | -0.0031 | 39.1027
10.5 | 1.0181 | 0.02611 | -0.0041 | 38.9927
11.5 | 1.0937 | 0.02949 | -0.0018 | 37.0871
12 | 1.1264 | 0.03116 | 0.0004 | 36.1489
12.5 | 1.1535 | 0.03326 | 0.0032 | 34.6813
13 | 1.1829 | 0.0353 | 0.0055 | 33.5099
13.5 | 1.2055 | 0.03789 | 0.0083 | 31.8158
14 | 1.2293 | 0.0405 | 0.0108 | 30.3531
14.5 | 1.2421 | 0.04413 | 0.0137 | 28.1464
15 | 1.2591 | 0.04758 | 0.016 | 26.4628
15.5 | 1.2732 | 0.05146 | 0.018 | 24.7415
16 | 1.2831 | 0.05597 | 0.0197 | 22.9248
16.5 | 1.279 | 0.06211 | 0.0211 | 20.5925
17 | 1.2802 | 0.06813 | 0.0217 | 18.7905
17.5 | 1.2745 | 0.07532 | 0.0214 | 16.9211
18 | 1.2647 | 0.08346 | 0.02 | 15.1534
18.5 | 1.2505 | 0.09272 | 0.0173 | 13.4868
19 | 1.2349 | 0.10269 | 0.0134 | 12.0255
19.5 | 1.2143 | 0.11391 | 0.0081 | 10.6602
20 | 1.1864 | 0.12676 | 0.0013 | 9.3594

## 47. Re 1M Mach 0.50 (1)
BIGFOIL.COM POLAR EXPORT
NACA67A516
NACA67A516 |  |  |  | Cl Max: | 1.406 | at alpha= | 7.5 | deg
JavaFoil+Calcfoil stall+Eppler ext transition |  |  |  | L/D Max: | 161.219 | at alpha= | 4.5 | deg
Re: | 1000000 |  |  | Cd Min: | 0.00573 | at alpha= | -2 | deg
Mach: | 0.5 |  |  | Cl=0 at alpha= | -4.1522 | deg
|  |  |  | @ Cl=0.1, Cd= | 0.0093583
|  |  |  | @ Cl=0.4, Cd= | 0.005761
|  |  |  | @ Cl=0.6, Cd= | 0.0061375
alpha (deg) | Cl | Cd | Cm | Cl/Cd
-20 | -0.888 | 0.19329 | -0.035 | -4.592
-19.5 | -0.86 | 0.19151 | -0.036 | -4.493
-19 | -0.834 | 0.18573 | -0.037 | -4.49
-18.5 | -0.804 | 0.1824 | -0.036 | -4.405
-18 | -0.776 | 0.17599 | -0.036 | -4.408
-17.5 | -0.748 | 0.16701 | -0.037 | -4.481
-17 | -0.721 | 0.16752 | -0.038 | -4.302
-16.5 | -0.693 | 0.16304 | -0.038 | -4.251
-16 | -0.666 | 0.15721 | -0.039 | -4.233
-15.5 | -0.637 | 0.14704 | -0.038 | -4.329
-15 | -0.609 | 0.14127 | -0.038 | -4.308
-14.5 | -0.581 | 0.14007 | -0.039 | -4.146
-14 | -0.553 | 0.1362 | -0.04 | -4.06
-13.5 | -0.525 | 0.13356 | -0.04 | -3.932
-13 | -0.497 | 0.12382 | -0.041 | -4.017
-12.5 | -0.469 | 0.11742 | -0.04 | -3.994
-12 | -0.44 | 0.11435 | -0.039 | -3.852
-11.5 | -0.413 | 0.11111 | -0.04 | -3.714
-11 | -0.385 | 0.10561 | -0.041 | -3.643
-10.5 | -0.357 | 0.10273 | -0.041 | -3.473
-10 | -0.328 | 0.09205 | -0.039 | -3.566
-9.5 | -0.3 | 0.0892 | -0.04 | -3.367
-9 | -0.273 | 0.06239 | -0.045 | -4.375
-8.5 | -0.342 | 0.06045 | -0.041 | -5.65
-8 | -0.357 | 0.05376 | -0.045 | -6.636
-7.5 | -0.334 | 0.04888 | -0.051 | -6.829
-7 | -0.298 | 0.04371 | -0.059 | -6.83
-6.5 | -0.305 | 0.01204 | -0.101 | -25.341
-6 | -0.246 | 0.0115 | -0.102 | -21.346
-5.5 | -0.182 | 0.01097 | -0.104 | -16.593
-5 | -0.116 | 0.01046 | -0.106 | -11.08
-4.5 | -0.048 | 0.01004 | -0.107 | -4.784
-4 | 0.021 | 0.00972 | -0.109 | 2.176
-3.5 | 0.091 | 0.00939 | -0.11 | 9.71
-3 | 0.162 | 0.00914 | -0.112 | 17.709
-2.5 | 0.233 | 0.0089 | -0.114 | 26.16
-2 | 0.304 | 0.00573 | -0.115 | 52.97
-1.5 | 0.374 | 0.00575 | -0.116 | 65.127
-1 | 0.445 | 0.00578 | -0.118 | 77.112
-0.5 | 0.517 | 0.00581 | -0.119 | 88.945
0 | 0.581 | 0.00611 | -0.121 | 94.988
0.5 | 0.65 | 0.00621 | -0.122 | 104.725
1 | 0.719 | 0.00633 | -0.124 | 113.72
1.5 | 0.788 | 0.00644 | -0.125 | 122.465
2 | 0.858 | 0.00658 | -0.127 | 130.439
2.5 | 0.921 | 0.00672 | -0.129 | 137.036
3 | 0.988 | 0.0069 | -0.13 | 143.031
3.5 | 1.053 | 0.00708 | -0.132 | 148.708
4 | 1.117 | 0.00729 | -0.133 | 153.27
4.5 | 1.18 | 0.00732 | -0.135 | 161.219
5 | 1.241 | 0.01874 | -0.136 | 66.223
5.5 | 1.294 | 0.01967 | -0.138 | 65.806
6 | 1.341 | 0.02078 | -0.139 | 64.559
6.5 | 1.379 | 0.0219 | -0.141 | 62.967
7 | 1.403 | 0.02359 | -0.142 | 59.491
7.5 | 1.406 | 0.02526 | -0.143 | 55.686
8 | 1.371 | 0.027 | -0.145 | 50.76
8.5 | 1.016 | 0.06078 | -0.07 | 16.714
9 | 0.73 | 0.07038 | -0.064 | 10.376
9.5 | 0.756 | 0.08873 | -0.057 | 8.522
10 | 0.784 | 0.09484 | -0.063 | 8.265
10.5 | 0.812 | 0.10631 | -0.069 | 7.639
11 | 0.839 | 0.10929 | -0.07 | 7.677
11.5 | 0.866 | 0.10978 | -0.071 | 7.887
12 | 0.893 | 0.11806 | -0.072 | 7.562
12.5 | 0.921 | 0.12552 | -0.078 | 7.338

## 48. Re 1M Mach 0.50 (2)
BIGFOIL.COM POLAR EXPORT
NACA67A516
NACA67A516 |  |  |  | Cl Max: | 1.1031 | at alpha= | 13 | deg
XFOIL ncrit=9 |  |  |  | L/D Max: | 69.7009 | at alpha= | 5 | deg
Re: | 1000000 |  |  | Cd Min: | 0.19676 | at alpha= | 18 | deg
Mach: | 0.5 |  |  | Cl=0 at alpha= | -2.1082 | deg
|  |  |  | @ Cl=0.1, Cd= | 0.014312
|  |  |  | @ Cl=0.4, Cd= | 0.012587
|  |  |  | @ Cl=0.6, Cd= | 0.011571
alpha (deg) | Cl | Cd | Cm | Cl/Cd
-13 | -0.0033 | 0.10567 | -0.1755 | -0.031229
-12.5 | -0.0128 | 0.09468 | -0.1801 | -0.13519
-12 | -0.0098 | 0.08726 | -0.1831 | -0.11231
-11.5 | -0.0126 | 0.0795 | -0.1861 | -0.15849
-11 | -0.0278 | 0.07008 | -0.1899 | -0.39669
-10.5 | -0.055 | 0.05907 | -0.1951 | -0.9311
-10 | -0.1067 | 0.04424 | -0.2041 | -2.4118
-9.5 | -0.1543 | 0.03642 | -0.2024 | -4.2367
-9 | -0.1974 | 0.03031 | -0.1955 | -6.5127
-8.5 | -0.2285 | 0.02536 | -0.186 | -9.0103
-8 | -0.2391 | 0.02211 | -0.1761 | -10.8141
-7.5 | -0.2259 | 0.01953 | -0.168 | -11.5668
-7 | -0.1884 | 0.01748 | -0.163 | -10.778
-6.5 | -0.1395 | 0.01599 | -0.1596 | -8.7242
-6 | -0.0934 | 0.01493 | -0.1556 | -6.2559
-5.5 | -0.0542 | 0.01411 | -0.1504 | -3.8412
-5 | -0.0183 | 0.01383 | -0.1444 | -1.3232
-4.5 | -0.0494 | 0.0147 | -0.1253 | -3.3605
-4 | -0.1435 | 0.01647 | -0.0942 | -8.7128
-3.5 | -0.0974 | 0.01589 | -0.0901 | -6.1296
-3 | -0.0409 | 0.01532 | -0.0881 | -2.6697
-2.5 | -0.0467 | 0.01642 | -0.0749 | -2.8441
-2 | 0.0129 | 0.01599 | -0.0737 | 0.80675
-1 | 0.0987 | 0.01435 | -0.0665 | 6.878
-0.5 | 0.1617 | 0.0125 | -0.0658 | 12.936
0 | 0.1907 | 0.01335 | -0.0593 | 14.2846
0.5 | 0.2618 | 0.01315 | -0.0601 | 19.9087
1 | 0.333 | 0.01297 | -0.0604 | 25.6746
1.5 | 0.4135 | 0.01251 | -0.0636 | 33.0536
2 | 0.4983 | 0.01193 | -0.0676 | 41.7687
3 | 0.6174 | 0.01151 | -0.0659 | 53.6403
4 | 0.7097 | 0.01169 | -0.0587 | 60.71
4.5 | 0.7593 | 0.01186 | -0.0557 | 64.0219
5 | 0.8155 | 0.0117 | -0.0533 | 69.7009
5.5 | 0.8177 | 0.01335 | -0.0422 | 61.2509
6 | 0.8078 | 0.01579 | -0.03 | 51.159
6.5 | 0.8069 | 0.01824 | -0.02 | 44.2379
7 | 0.8149 | 0.02063 | -0.0119 | 39.5007
7.5 | 0.83 | 0.02299 | -0.0053 | 36.1027
8 | 0.8523 | 0.02522 | 0.0002 | 33.7946
8.5 | 0.8815 | 0.02726 | 0.0048 | 32.3368
9 | 0.9164 | 0.0292 | 0.0086 | 31.3836
9.5 | 0.9508 | 0.03126 | 0.0126 | 30.4159
10 | 0.9851 | 0.03341 | 0.0165 | 29.4852
10.5 | 1.0129 | 0.03599 | 0.0209 | 28.1439
11 | 1.039 | 0.03914 | 0.0248 | 26.5457
11.5 | 1.0781 | 0.04322 | 0.0249 | 24.9445
12 | 1.093 | 0.04769 | 0.0287 | 22.9189
12.5 | 1.1024 | 0.05288 | 0.0321 | 20.8472
13 | 1.1031 | 0.05924 | 0.0347 | 18.6209
13.5 | 1.0878 | 0.0676 | 0.0362 | 16.0917
14 | 1.0611 | 0.07803 | 0.0349 | 13.5986
14.5 | 1.0316 | 0.08991 | 0.0309 | 11.4737
15 | 1.0015 | 0.10298 | 0.0243 | 9.7252
15.5 | 0.9721 | 0.1171 | 0.0159 | 8.3015
16 | 0.9434 | 0.13197 | 0.0065 | 7.1486
16.5 | 0.9151 | 0.14748 | -0.0033 | 6.2049
17 | 0.8799 | 0.16504 | -0.014 | 5.3314
17.5 | 0.8491 | 0.18361 | -0.0246 | 4.6245
18 | 0.846 | 0.19676 | -0.0319 | 4.2997

## 49. Re 2M Mach 0.00 (1)
BIGFOIL.COM POLAR EXPORT
NACA67A516
NACA67A516 |  |  |  | Cl Max: | 1.566 | at alpha= | 12 | deg
JavaFoil+Calcfoil stall+Eppler ext transition |  |  |  | L/D Max: | 201.857 | at alpha= | 4.5 | deg
Re: | 2000000 |  |  | Cd Min: | 0.00406 | at alpha= | -2 | deg
Mach: | 0 |  |  | Cl=0 at alpha= | -4.1557 | deg
|  |  |  | @ Cl=0.1, Cd= | 0.0072084
|  |  |  | @ Cl=0.4, Cd= | 0.0040986
|  |  |  | @ Cl=0.6, Cd= | 0.0043043
alpha (deg) | Cl | Cd | Cm | Cl/Cd
-17 | -0.756 | 0.12388 | -0.032 | -6.101
-16.5 | -0.76 | 0.11987 | -0.033 | -6.343
-16 | -0.763 | 0.11186 | -0.034 | -6.817
-15.5 | -0.763 | 0.10589 | -0.036 | -7.205
-15 | -0.759 | 0.10014 | -0.036 | -7.583
-14.5 | -0.753 | 0.09418 | -0.038 | -7.996
-14 | -0.744 | 0.08881 | -0.039 | -8.372
-13.5 | -0.732 | 0.0825 | -0.042 | -8.874
-13 | -0.717 | 0.07667 | -0.044 | -9.348
-12.5 | -0.703 | 0.06785 | -0.049 | -10.361
-12 | -0.78 | 0.01793 | -0.072 | -43.514
-11.5 | -0.759 | 0.01435 | -0.075 | -52.872
-11 | -0.724 | 0.01318 | -0.077 | -54.971
-10.5 | -0.684 | 0.01252 | -0.078 | -54.64
-10 | -0.641 | 0.01187 | -0.08 | -54.053
-9.5 | -0.596 | 0.01104 | -0.081 | -53.961
-9 | -0.548 | 0.01036 | -0.082 | -52.866
-8.5 | -0.497 | 0.00996 | -0.084 | -49.969
-8 | -0.445 | 0.0099 | -0.085 | -44.984
-7.5 | -0.391 | 0.0095 | -0.087 | -41.218
-7 | -0.336 | 0.00916 | -0.088 | -36.695
-6.5 | -0.279 | 0.00882 | -0.089 | -31.655
-6 | -0.221 | 0.00854 | -0.091 | -25.917
-5.5 | -0.162 | 0.00824 | -0.092 | -19.713
-5 | -0.103 | 0.00796 | -0.094 | -12.895
-4.5 | -0.042 | 0.0077 | -0.095 | -5.5
-4 | 0.019 | 0.00748 | -0.096 | 2.485
-3.5 | 0.08 | 0.00726 | -0.098 | 11.005
-3 | 0.142 | 0.0071 | -0.099 | 19.953
-2.5 | 0.204 | 0.00408 | -0.101 | 50.12
-2 | 0.267 | 0.00406 | -0.102 | 65.824
-1.5 | 0.329 | 0.00409 | -0.103 | 80.418
-1 | 0.391 | 0.0041 | -0.105 | 95.368
-0.5 | 0.453 | 0.00409 | -0.106 | 110.728
0 | 0.509 | 0.00423 | -0.107 | 120.398
0.5 | 0.57 | 0.00426 | -0.109 | 133.761
1 | 0.631 | 0.00435 | -0.11 | 145.187
1.5 | 0.692 | 0.00443 | -0.111 | 156.174
2 | 0.752 | 0.0045 | -0.112 | 167.401
2.5 | 0.809 | 0.00458 | -0.114 | 176.52
3 | 0.868 | 0.00469 | -0.115 | 185.012
3.5 | 0.927 | 0.00478 | -0.116 | 193.834
4 | 0.985 | 0.00492 | -0.117 | 199.979
4.5 | 1.042 | 0.00516 | -0.119 | 201.857
5 | 1.098 | 0.00591 | -0.12 | 185.831
5.5 | 1.151 | 0.00685 | -0.121 | 168.071
6 | 1.199 | 0.01437 | -0.122 | 83.468
6.5 | 1.249 | 0.01493 | -0.123 | 83.678
7 | 1.297 | 0.01547 | -0.124 | 83.84
7.5 | 1.342 | 0.01609 | -0.125 | 83.45
8 | 1.385 | 0.01671 | -0.126 | 82.916
8.5 | 1.425 | 0.01775 | -0.127 | 80.28
9 | 1.461 | 0.01855 | -0.128 | 78.786
9.5 | 1.491 | 0.01933 | -0.13 | 77.125
10 | 1.516 | 0.02015 | -0.131 | 75.229
10.5 | 1.536 | 0.02093 | -0.132 | 73.389
11 | 1.551 | 0.02188 | -0.133 | 70.867
11.5 | 1.561 | 0.02285 | -0.134 | 68.332
12 | 1.566 | 0.02388 | -0.135 | 65.583
12.5 | 1.566 | 0.02503 | -0.135 | 62.569
13 | 1.561 | 0.02623 | -0.136 | 59.52
13.5 | 1.552 | 0.02754 | -0.137 | 56.356
14 | 1.538 | 0.02896 | -0.138 | 53.095
14.5 | 1.519 | 0.03048 | -0.139 | 49.831
15 | 1.496 | 0.03196 | -0.14 | 46.797
15.5 | 1.469 | 0.03378 | -0.14 | 43.476
16 | 1.433 | 0.03722 | -0.14 | 38.509
16.5 | 1.38 | 0.04356 | -0.139 | 31.672
17 | 1.334 | 0.04717 | -0.139 | 28.284

## 50. Re 2M Mach 0.00 (2)
BIGFOIL.COM POLAR EXPORT
NACA67A516
NACA67A516 |  |  |  | Cl Max: | 1.4906 | at alpha= | 19.5 | deg
XFOIL ncrit=9 |  |  |  | L/D Max: | 169.771 | at alpha= | 3.5 | deg
Re: | 2000000 |  |  | Cd Min: | 0.06959 | at alpha= | 20 | deg
Mach: | 0 |  |  | Cl=0 at alpha= | -4.6705 | deg
|  |  |  | @ Cl=0.1, Cd= | 0.007689
|  |  |  | @ Cl=0.4, Cd= | 0.0049078
|  |  |  | @ Cl=0.6, Cd= | 0.0050326
alpha (deg) | Cl | Cd | Cm | Cl/Cd
-19.5 | -0.8002 | 0.06387 | -0.152 | -12.5286
-19 | -0.8563 | 0.04936 | -0.1603 | -17.3481
-18.5 | -0.887 | 0.04067 | -0.1635 | -21.8097
-18 | -0.8888 | 0.03608 | -0.164 | -24.6341
-17.5 | -0.8895 | 0.03222 | -0.1631 | -27.6071
-17 | -0.8812 | 0.02946 | -0.1615 | -29.9117
-16.5 | -0.8637 | 0.0275 | -0.1598 | -31.4073
-16 | -0.8578 | 0.02498 | -0.1566 | -34.3395
-15.5 | -0.8354 | 0.02355 | -0.1544 | -35.4735
-15 | -0.8084 | 0.02236 | -0.1524 | -36.1538
-14.5 | -0.7801 | 0.02129 | -0.1503 | -36.6416
-14 | -0.7553 | 0.01999 | -0.1475 | -37.7839
-13.5 | -0.7233 | 0.01914 | -0.1454 | -37.79
-13 | -0.7015 | 0.01755 | -0.1417 | -39.9715
-12.5 | -0.6813 | 0.01585 | -0.1376 | -42.9842
-12 | -0.6493 | 0.01481 | -0.1349 | -43.842
-11.5 | -0.6129 | 0.01402 | -0.1327 | -43.7161
-11 | -0.5744 | 0.01333 | -0.1307 | -43.0908
-10.5 | -0.5353 | 0.01265 | -0.1287 | -42.3162
-10 | -0.495 | 0.01205 | -0.1268 | -41.0788
-9.5 | -0.4539 | 0.01151 | -0.1248 | -39.4353
-9 | -0.412 | 0.01112 | -0.123 | -37.0504
-8.5 | -0.3733 | 0.01059 | -0.1205 | -35.2502
-8 | -0.3296 | 0.01007 | -0.1189 | -32.7309
-7.5 | -0.2824 | 0.00969 | -0.118 | -29.1434
-7 | -0.2339 | 0.00937 | -0.1173 | -24.9626
-6.5 | -0.1856 | 0.00902 | -0.1165 | -20.5765
-6 | -0.1358 | 0.00874 | -0.116 | -15.5378
-5.5 | -0.0856 | 0.00845 | -0.1155 | -10.1302
-5 | -0.034 | 0.00824 | -0.1154 | -4.1262
-4.5 | 0.0176 | 0.00801 | -0.1152 | 2.1973
-4 | 0.0695 | 0.0078 | -0.115 | 8.9103
-3.5 | 0.1217 | 0.00761 | -0.1149 | 15.9921
-3 | 0.1712 | 0.00738 | -0.1144 | 23.1978
-2.5 | 0.2168 | 0.00688 | -0.1131 | 31.5116
-2 | 0.256 | 0.00608 | -0.1107 | 42.1053
-1.5 | 0.2907 | 0.00497 | -0.1074 | 58.4909
-1 | 0.3451 | 0.00487 | -0.1076 | 70.8624
-0.5 | 0.4032 | 0.00491 | -0.1085 | 82.1181
0 | 0.4615 | 0.00499 | -0.1095 | 92.485
0.5 | 0.5193 | 0.00509 | -0.1102 | 102.0236
1 | 0.5751 | 0.00509 | -0.1106 | 112.9862
1.5 | 0.6315 | 0.00496 | -0.1111 | 127.3185
2 | 0.6894 | 0.00493 | -0.1121 | 139.8377
2.5 | 0.7382 | 0.00484 | -0.111 | 152.5207
3 | 0.7871 | 0.00481 | -0.11 | 163.6383
3.5 | 0.8166 | 0.00481 | -0.1046 | 169.7713
4 | 0.8023 | 0.00549 | -0.09 | 146.1384
4.5 | 0.7712 | 0.00708 | -0.0728 | 108.9266
5 | 0.761 | 0.00869 | -0.0607 | 87.5719
5.5 | 0.7606 | 0.01029 | -0.051 | 73.9164
6 | 0.7711 | 0.01173 | -0.0437 | 65.7374
6.5 | 0.7897 | 0.01303 | -0.038 | 60.6063
7 | 0.814 | 0.01424 | -0.0336 | 57.1629
7.5 | 0.839 | 0.0155 | -0.0294 | 54.129
8 | 0.8703 | 0.0166 | -0.0263 | 52.4277
8.5 | 0.9027 | 0.01766 | -0.0236 | 51.1155
9 | 0.9382 | 0.01859 | -0.0213 | 50.468
9.5 | 0.9768 | 0.01941 | -0.0196 | 50.3246
10 | 1.0135 | 0.02031 | -0.0177 | 49.9015
10.5 | 1.0501 | 0.02121 | -0.0158 | 49.5097
11 | 1.0848 | 0.0222 | -0.0137 | 48.8649
11.5 | 1.1191 | 0.02309 | -0.0114 | 48.4669
12 | 1.1575 | 0.02424 | -0.0105 | 47.7517
13.5 | 1.2686 | 0.02841 | -0.0082 | 44.6533
14 | 1.298 | 0.02999 | -0.0062 | 43.2811
14.5 | 1.3231 | 0.03187 | -0.0038 | 41.5155
15 | 1.3511 | 0.03363 | -0.0019 | 40.1754
15.5 | 1.3759 | 0.03566 | 0.0001 | 38.5838
16 | 1.3968 | 0.03806 | 0.0023 | 36.6999
16.5 | 1.4119 | 0.041 | 0.0048 | 34.4366
17 | 1.4343 | 0.04345 | 0.0064 | 33.0104
17.5 | 1.4526 | 0.04634 | 0.008 | 31.3466
18 | 1.4686 | 0.04951 | 0.0094 | 29.6627
18.5 | 1.4789 | 0.05339 | 0.0109 | 27.6999
19 | 1.4885 | 0.0575 | 0.0119 | 25.887
19.5 | 1.4906 | 0.06259 | 0.0127 | 23.8153
20 | 1.479 | 0.06959 | 0.0131 | 21.2531

## 51. Re 2M Mach 0.10 (1)
BIGFOIL.COM POLAR EXPORT
NACA67A516
NACA67A516 |  |  |  | Cl Max: | 1.558 | at alpha= | 12 | deg
JavaFoil+Calcfoil stall+Eppler ext transition |  |  |  | L/D Max: | 200.989 | at alpha= | 4.5 | deg
Re: | 2000000 |  |  | Cd Min: | 0.00407 | at alpha= | -2.5 | deg
Mach: | 0.1 |  |  | Cl=0 at alpha= | -4.1532 | deg
|  |  |  | @ Cl=0.1, Cd= | 0.0072452
|  |  |  | @ Cl=0.4, Cd= | 0.0040934
|  |  |  | @ Cl=0.6, Cd= | 0.0043354
alpha (deg) | Cl | Cd | Cm | Cl/Cd
-16.5 | -0.738 | 0.12018 | -0.033 | -6.142
-16 | -0.743 | 0.11473 | -0.033 | -6.478
-15.5 | -0.746 | 0.10719 | -0.035 | -6.956
-15 | -0.745 | 0.10194 | -0.036 | -7.309
-14.5 | -0.742 | 0.09559 | -0.038 | -7.76
-14 | -0.735 | 0.08964 | -0.039 | -8.198
-13.5 | -0.724 | 0.08463 | -0.04 | -8.549
-13 | -0.712 | 0.07763 | -0.044 | -9.167
-12.5 | -0.695 | 0.07121 | -0.046 | -9.766
-12 | -0.683 | 0.05813 | -0.054 | -11.742
-11.5 | -0.751 | 0.01546 | -0.074 | -48.578
-11 | -0.723 | 0.01336 | -0.077 | -54.134
-10.5 | -0.684 | 0.01269 | -0.078 | -53.861
-10 | -0.642 | 0.01173 | -0.08 | -54.722
-9.5 | -0.597 | 0.01114 | -0.081 | -53.548
-9 | -0.549 | 0.01043 | -0.083 | -52.615
-8.5 | -0.499 | 0.01032 | -0.084 | -48.33
-8 | -0.447 | 0.00995 | -0.086 | -44.903
-7.5 | -0.393 | 0.00956 | -0.087 | -41.073
-7 | -0.337 | 0.00921 | -0.088 | -36.611
-6.5 | -0.28 | 0.00885 | -0.09 | -31.658
-6 | -0.222 | 0.00856 | -0.091 | -25.955
-5.5 | -0.163 | 0.00826 | -0.093 | -19.753
-5 | -0.103 | 0.00799 | -0.094 | -12.916
-4.5 | -0.043 | 0.00773 | -0.095 | -5.5
-4 | 0.019 | 0.00748 | -0.097 | 2.495
-3.5 | 0.08 | 0.0073 | -0.098 | 11.006
-3 | 0.142 | 0.00713 | -0.099 | 19.944
-2.5 | 0.205 | 0.00407 | -0.101 | 50.507
-2 | 0.269 | 0.0041 | -0.103 | 65.553
-1.5 | 0.331 | 0.00409 | -0.104 | 80.928
-1 | 0.393 | 0.00409 | -0.105 | 96.034
-0.5 | 0.455 | 0.00412 | -0.107 | 110.435
0 | 0.512 | 0.00422 | -0.108 | 121.126
0.5 | 0.573 | 0.0043 | -0.109 | 133.259
1 | 0.634 | 0.00438 | -0.11 | 144.927
1.5 | 0.695 | 0.00443 | -0.112 | 156.788
2 | 0.756 | 0.00453 | -0.113 | 167.099
2.5 | 0.813 | 0.00459 | -0.114 | 177.316
3 | 0.872 | 0.00469 | -0.115 | 186.14
3.5 | 0.931 | 0.00478 | -0.117 | 194.572
4 | 0.989 | 0.00496 | -0.118 | 199.234
4.5 | 1.047 | 0.00521 | -0.119 | 200.989
5 | 1.103 | 0.00595 | -0.12 | 185.259
5.5 | 1.156 | 0.00696 | -0.121 | 166.003
6 | 1.204 | 0.01446 | -0.122 | 83.286
6.5 | 1.254 | 0.01503 | -0.123 | 83.468
7 | 1.302 | 0.01559 | -0.125 | 83.546
7.5 | 1.347 | 0.01621 | -0.126 | 83.091
8 | 1.39 | 0.01685 | -0.127 | 82.488
8.5 | 1.429 | 0.01796 | -0.128 | 79.566
9 | 1.464 | 0.01872 | -0.129 | 78.196
9.5 | 1.493 | 0.01952 | -0.13 | 76.443
10 | 1.516 | 0.02035 | -0.131 | 74.491
10.5 | 1.534 | 0.02124 | -0.132 | 72.247
11 | 1.548 | 0.0222 | -0.133 | 69.711
11.5 | 1.555 | 0.02321 | -0.134 | 66.992
12 | 1.558 | 0.02425 | -0.135 | 64.219
12.5 | 1.554 | 0.02551 | -0.136 | 60.937
13 | 1.546 | 0.02668 | -0.137 | 57.931
13.5 | 1.532 | 0.02808 | -0.138 | 54.559
14 | 1.513 | 0.02929 | -0.139 | 51.673
14.5 | 1.489 | 0.03112 | -0.14 | 47.851
15 | 1.461 | 0.03299 | -0.14 | 44.277
15.5 | 1.428 | 0.03542 | -0.141 | 40.306
16 | 1.383 | 0.03968 | -0.14 | 34.853
16.5 | 1.187 | 0.09703 | -0.11 | 12.232
17 | 1.12 | 0.12018 | -0.098 | 9.316

## 52. Re 2M Mach 0.10 (2)
BIGFOIL.COM POLAR EXPORT
NACA67A516
NACA67A516 |  |  |  | Cl Max: | 1.4756 | at alpha= | 19 | deg
XFOIL ncrit=9 |  |  |  | L/D Max: | 169.544 | at alpha= | 3.5 | deg
Re: | 2000000 |  |  | Cd Min: | 0.07313 | at alpha= | 20 | deg
Mach: | 0.1 |  |  | Cl=0 at alpha= | -4.6796 | deg
|  |  |  | @ Cl=0.1, Cd= | 0.0077292
|  |  |  | @ Cl=0.4, Cd= | 0.0049266
|  |  |  | @ Cl=0.6, Cd= | 0.0050687
alpha (deg) | Cl | Cd | Cm | Cl/Cd
-19 | -0.7598 | 0.06476 | -0.1538 | -11.7326
-18.5 | -0.8244 | 0.04883 | -0.1631 | -16.8831
-18 | -0.8409 | 0.04147 | -0.1662 | -20.2773
-17.5 | -0.8531 | 0.03585 | -0.1668 | -23.7964
-17 | -0.8514 | 0.03218 | -0.1658 | -26.4574
-16.5 | -0.838 | 0.02976 | -0.1644 | -28.1586
-16 | -0.8387 | 0.02666 | -0.1611 | -31.4591
-15.5 | -0.819 | 0.02499 | -0.1589 | -32.7731
-15 | -0.7942 | 0.02362 | -0.1567 | -33.624
-14.5 | -0.7692 | 0.02231 | -0.1543 | -34.4778
-14 | -0.7476 | 0.02079 | -0.1512 | -35.9596
-13.5 | -0.718 | 0.01977 | -0.1487 | -36.3177
-13 | -0.6909 | 0.01856 | -0.1457 | -37.2252
-12.5 | -0.6768 | 0.01638 | -0.1407 | -41.3187
-12 | -0.6469 | 0.01519 | -0.1376 | -42.5872
-11.5 | -0.6115 | 0.01431 | -0.1352 | -42.7324
-11 | -0.5732 | 0.01357 | -0.133 | -42.2402
-10.5 | -0.5341 | 0.01285 | -0.1309 | -41.5642
-10 | -0.4938 | 0.01221 | -0.1289 | -40.4423
-9.5 | -0.4527 | 0.01164 | -0.1269 | -38.8918
-9 | -0.4104 | 0.01121 | -0.125 | -36.6102
-8.5 | -0.3713 | 0.01071 | -0.1224 | -34.6685
-8 | -0.3292 | 0.01014 | -0.1204 | -32.4655
-7.5 | -0.2822 | 0.00974 | -0.1193 | -28.9733
-7 | -0.2336 | 0.00942 | -0.1185 | -24.7983
-6.5 | -0.185 | 0.00907 | -0.1177 | -20.3969
-6 | -0.1354 | 0.00877 | -0.117 | -15.439
-5.5 | -0.085 | 0.00848 | -0.1165 | -10.0236
-5 | -0.033 | 0.00828 | -0.1163 | -3.9855
-4.5 | 0.0185 | 0.00803 | -0.1161 | 2.3039
-4 | 0.0706 | 0.00783 | -0.1159 | 9.0166
-3.5 | 0.1231 | 0.00765 | -0.1158 | 16.0915
-3 | 0.1727 | 0.00741 | -0.1152 | 23.3063
-2.5 | 0.2186 | 0.00693 | -0.1139 | 31.544
-2 | 0.2579 | 0.00614 | -0.1114 | 42.0033
-1.5 | 0.2924 | 0.00502 | -0.108 | 58.247
-1 | 0.3465 | 0.00489 | -0.1081 | 70.8589
-0.5 | 0.405 | 0.00493 | -0.109 | 82.1501
0 | 0.4637 | 0.00501 | -0.11 | 92.5549
0.5 | 0.5218 | 0.00513 | -0.1107 | 101.7154
1 | 0.5776 | 0.00512 | -0.111 | 112.8125
1.5 | 0.6344 | 0.00499 | -0.1116 | 127.1343
2 | 0.6923 | 0.00495 | -0.1125 | 139.8586
2.5 | 0.7414 | 0.00486 | -0.1114 | 152.5514
3 | 0.7899 | 0.00483 | -0.1102 | 163.5404
3.5 | 0.8172 | 0.00482 | -0.1042 | 169.5436
4 | 0.8031 | 0.00554 | -0.0896 | 144.9639
4.5 | 0.7713 | 0.00717 | -0.0723 | 107.5732
5 | 0.7604 | 0.00882 | -0.06 | 86.2132
5.5 | 0.7605 | 0.01043 | -0.0504 | 72.9147
6 | 0.7704 | 0.0119 | -0.0429 | 64.7395
6.5 | 0.7899 | 0.01318 | -0.0374 | 59.9317
7 | 0.8132 | 0.01445 | -0.0327 | 56.2768
7.5 | 0.8394 | 0.01569 | -0.0287 | 53.499
8 | 0.8703 | 0.01682 | -0.0255 | 51.742
8.5 | 0.9028 | 0.01791 | -0.0227 | 50.4076
9 | 0.939 | 0.01883 | -0.0205 | 49.8672
9.5 | 0.978 | 0.01966 | -0.0188 | 49.7457
10 | 1.0143 | 0.0206 | -0.0167 | 49.2379
10.5 | 1.0515 | 0.02152 | -0.0148 | 48.8615
11.5 | 1.1201 | 0.02349 | -0.0102 | 47.6841
12 | 1.1585 | 0.0246 | -0.009 | 47.0935
13.5 | 1.2707 | 0.02893 | -0.0067 | 43.9233
14 | 1.2977 | 0.03072 | -0.0043 | 42.2428
14.5 | 1.325 | 0.03254 | -0.0021 | 40.7191
15 | 1.3512 | 0.03448 | 0 | 39.1879
15.5 | 1.3756 | 0.03663 | 0.0021 | 37.5539
16 | 1.3941 | 0.03929 | 0.0046 | 35.4823
16.5 | 1.4116 | 0.04215 | 0.0068 | 33.4899
17 | 1.4321 | 0.04488 | 0.0085 | 31.9095
17.5 | 1.4485 | 0.04804 | 0.0102 | 30.152
18 | 1.4632 | 0.0515 | 0.0116 | 28.4117
18.5 | 1.4716 | 0.05574 | 0.013 | 26.4011
19 | 1.4756 | 0.06061 | 0.014 | 24.3458
19.5 | 1.4676 | 0.06712 | 0.0147 | 21.8653
20 | 1.4671 | 0.07313 | 0.0144 | 20.0615

## 53. Re 2M Mach 0.25 (1)
BIGFOIL.COM POLAR EXPORT
NACA67A516
NACA67A516 |  |  |  | Cl Max: | 1.515 | at alpha= | 10.5 | deg
JavaFoil+Calcfoil stall+Eppler ext transition |  |  |  | L/D Max: | 200.337 | at alpha= | 4.5 | deg
Re: | 2000000 |  |  | Cd Min: | 0.00414 | at alpha= | -1.5 | deg
Mach: | 0.25 |  |  | Cl=0 at alpha= | -4.1508 | deg
|  |  |  | @ Cl=0.1, Cd= | 0.0073594
|  |  |  | @ Cl=0.4, Cd= | 0.0041494
|  |  |  | @ Cl=0.6, Cd= | 0.0044033
alpha (deg) | Cl | Cd | Cm | Cl/Cd
-15.5 | -0.602 | 0.11965 | -0.031 | -5.033
-15 | -0.626 | 0.11051 | -0.032 | -5.663
-14.5 | -0.644 | 0.10479 | -0.034 | -6.147
-14 | -0.656 | 0.09701 | -0.035 | -6.766
-13.5 | -0.663 | 0.09115 | -0.037 | -7.275
-13 | -0.663 | 0.08551 | -0.039 | -7.757
-12.5 | -0.658 | 0.07944 | -0.041 | -8.283
-12 | -0.642 | 0.07393 | -0.043 | -8.679
-11.5 | -0.621 | 0.06839 | -0.046 | -9.077
-11 | -0.603 | 0.05903 | -0.053 | -10.206
-10.5 | -0.673 | 0.014 | -0.079 | -48.042
-10 | -0.639 | 0.01238 | -0.082 | -51.657
-9.5 | -0.598 | 0.0119 | -0.083 | -50.3
-9 | -0.553 | 0.01134 | -0.085 | -48.759
-8.5 | -0.505 | 0.01075 | -0.086 | -46.966
-8 | -0.453 | 0.01032 | -0.088 | -43.932
-7.5 | -0.4 | 0.00988 | -0.089 | -40.432
-7 | -0.344 | 0.00948 | -0.091 | -36.255
-6.5 | -0.286 | 0.0091 | -0.092 | -31.46
-6 | -0.227 | 0.00878 | -0.093 | -25.874
-5.5 | -0.167 | 0.00845 | -0.095 | -19.752
-5 | -0.106 | 0.00816 | -0.096 | -12.95
-4.5 | -0.044 | 0.00786 | -0.098 | -5.543
-4 | 0.019 | 0.00761 | -0.099 | 2.516
-3.5 | 0.082 | 0.00741 | -0.101 | 11.119
-3 | 0.146 | 0.00723 | -0.102 | 20.19
-2.5 | 0.21 | 0.00706 | -0.103 | 29.71
-2 | 0.276 | 0.00415 | -0.105 | 66.551
-1.5 | 0.34 | 0.00414 | -0.107 | 82.031
-1 | 0.404 | 0.00415 | -0.108 | 97.375
-0.5 | 0.468 | 0.00418 | -0.109 | 111.89
0 | 0.525 | 0.0043 | -0.111 | 122.066
0.5 | 0.588 | 0.00439 | -0.112 | 134.107
1 | 0.651 | 0.00446 | -0.113 | 145.879
1.5 | 0.714 | 0.00453 | -0.115 | 157.629
2 | 0.776 | 0.0046 | -0.116 | 168.75
2.5 | 0.835 | 0.0047 | -0.117 | 177.429
3 | 0.895 | 0.00479 | -0.119 | 187.079
3.5 | 0.955 | 0.00491 | -0.12 | 194.574
4 | 1.015 | 0.0051 | -0.121 | 199.155
4.5 | 1.074 | 0.00536 | -0.122 | 200.337
5 | 1.13 | 0.00627 | -0.124 | 180.306
5.5 | 1.181 | 0.01453 | -0.124 | 81.24
6 | 1.233 | 0.0151 | -0.126 | 81.611
6.5 | 1.282 | 0.01571 | -0.127 | 81.606
7 | 1.329 | 0.01637 | -0.128 | 81.176
7.5 | 1.372 | 0.01705 | -0.129 | 80.475
8 | 1.412 | 0.01819 | -0.13 | 77.611
8.5 | 1.447 | 0.01903 | -0.131 | 76.031
9 | 1.477 | 0.0199 | -0.132 | 74.207
9.5 | 1.497 | 0.02088 | -0.134 | 71.682
10 | 1.51 | 0.02188 | -0.135 | 68.998
10.5 | 1.515 | 0.0229 | -0.136 | 66.127
11 | 1.511 | 0.02405 | -0.137 | 62.835
11.5 | 1.499 | 0.02528 | -0.138 | 59.309
12 | 1.478 | 0.02661 | -0.139 | 55.537
12.5 | 1.447 | 0.02811 | -0.14 | 51.486
13 | 1.407 | 0.02974 | -0.14 | 47.314
13.5 | 1.357 | 0.03199 | -0.141 | 42.419
14 | 1.29 | 0.0364 | -0.141 | 35.434
14.5 | 1.051 | 0.10114 | -0.093 | 10.391
15 | 0.979 | 0.11653 | -0.081 | 8.405
15.5 | 0.914 | 0.12598 | -0.078 | 7.255

## 54. Re 2M Mach 0.25 (2)
BIGFOIL.COM POLAR EXPORT
NACA67A516
NACA67A516 |  |  |  | Cl Max: | 1.4098 | at alpha= | 17.5 | deg
XFOIL ncrit=9 |  |  |  | L/D Max: | 163.852 | at alpha= | 3.5 | deg
Re: | 2000000 |  |  | Cd Min: | 0.16631 | at alpha= | -19 | deg
Mach: | 0.25 |  |  | Cl=0 at alpha= | -4.7294 | deg
|  |  |  | @ Cl=0.1, Cd= | 0.0079632
|  |  |  | @ Cl=0.4, Cd= | 0.005038
|  |  |  | @ Cl=0.6, Cd= | 0.0052648
alpha (deg) | Cl | Cd | Cm | Cl/Cd
-19 | -0.2404 | 0.16631 | -0.117 | -1.4455
-18.5 | -0.224 | 0.16052 | -0.1207 | -1.3955
-18 | -0.2234 | 0.15018 | -0.1249 | -1.4875
-17.5 | -0.2024 | 0.14584 | -0.1283 | -1.3878
-17 | -0.1885 | 0.1396 | -0.1319 | -1.3503
-16.5 | -0.1987 | 0.12735 | -0.1367 | -1.5603
-15.5 | -0.5745 | 0.04767 | -0.1753 | -12.0516
-15 | -0.6016 | 0.03928 | -0.1787 | -15.3157
-14.5 | -0.628 | 0.03314 | -0.1777 | -18.9499
-14 | -0.6473 | 0.02855 | -0.1739 | -22.6725
-13.5 | -0.6452 | 0.02563 | -0.1697 | -25.1736
-13 | -0.6313 | 0.02357 | -0.1657 | -26.784
-12.5 | -0.6283 | 0.02084 | -0.16 | -30.1488
-12 | -0.6219 | 0.01807 | -0.1541 | -34.4162
-11.5 | -0.5966 | 0.01643 | -0.1498 | -36.3116
-11 | -0.5627 | 0.01527 | -0.1465 | -36.85
-10.5 | -0.5257 | 0.01423 | -0.1434 | -36.9431
-10 | -0.4863 | 0.01332 | -0.1407 | -36.509
-9.5 | -0.4457 | 0.01249 | -0.138 | -35.6845
-9 | -0.4025 | 0.01187 | -0.1357 | -33.909
-8.5 | -0.3584 | 0.01134 | -0.1334 | -31.6049
-8 | -0.3204 | 0.01056 | -0.1301 | -30.3409
-7.5 | -0.2782 | 0.01007 | -0.1273 | -27.6266
-7 | -0.2307 | 0.00969 | -0.1257 | -23.808
-6.5 | -0.1809 | 0.00936 | -0.1245 | -19.3269
-6 | -0.132 | 0.00896 | -0.1231 | -14.7321
-5.5 | -0.0799 | 0.00871 | -0.1224 | -9.1734
-5 | -0.0283 | 0.00842 | -0.1217 | -3.361
-4.5 | 0.024 | 0.00818 | -0.121 | 2.934
-4 | 0.0774 | 0.00801 | -0.1207 | 9.6629
-3.5 | 0.1305 | 0.0079 | -0.1203 | 16.519
-3 | 0.1812 | 0.00761 | -0.1195 | 23.8108
-2.5 | 0.228 | 0.00717 | -0.118 | 31.7992
-2 | 0.2679 | 0.00643 | -0.1152 | 41.6641
-1.5 | 0.302 | 0.00532 | -0.1115 | 56.7669
-1 | 0.354 | 0.005 | -0.1108 | 70.8
-0.5 | 0.4146 | 0.00505 | -0.1118 | 82.099
0 | 0.4752 | 0.00515 | -0.1128 | 92.2718
0.5 | 0.5346 | 0.00539 | -0.1134 | 99.1837
1 | 0.59 | 0.00529 | -0.1132 | 111.5312
1.5 | 0.6496 | 0.00514 | -0.114 | 126.3813
2 | 0.7073 | 0.00509 | -0.1144 | 138.9587
2.5 | 0.7574 | 0.00499 | -0.113 | 151.7836
3.5 | 0.8209 | 0.00501 | -0.1023 | 163.8523
4 | 0.8078 | 0.00585 | -0.0877 | 138.0855
4.5 | 0.7717 | 0.0077 | -0.0695 | 100.2208
5 | 0.7595 | 0.00947 | -0.0568 | 80.2006
5.5 | 0.7603 | 0.01117 | -0.0471 | 68.0662
6 | 0.7708 | 0.01273 | -0.0396 | 60.5499
6.5 | 0.7891 | 0.01416 | -0.0336 | 55.7274
7 | 0.8136 | 0.01547 | -0.0289 | 52.5921
7.5 | 0.8396 | 0.01683 | -0.0245 | 49.8871
8 | 0.8708 | 0.01807 | -0.0211 | 48.1904
9 | 0.9436 | 0.02019 | -0.0159 | 46.736
9.5 | 0.9826 | 0.02117 | -0.0137 | 46.4147
10 | 1.0219 | 0.02215 | -0.0117 | 46.1354
10.5 | 1.0575 | 0.02333 | -0.0092 | 45.3279
11 | 1.0956 | 0.02437 | -0.0069 | 44.9569
11.5 | 1.1287 | 0.02565 | -0.0041 | 44.0039
12 | 1.1614 | 0.02688 | -0.0011 | 43.2068
13.5 | 1.2755 | 0.03236 | 0.0018 | 39.4159
14 | 1.3011 | 0.0346 | 0.0047 | 37.604
14.5 | 1.3264 | 0.03697 | 0.0074 | 35.8777
15 | 1.3476 | 0.0397 | 0.0101 | 33.9446
15.5 | 1.3618 | 0.04315 | 0.0131 | 31.5597
16 | 1.3807 | 0.0464 | 0.0154 | 29.7565
16.5 | 1.3939 | 0.05027 | 0.0176 | 27.7283
17 | 1.4062 | 0.05444 | 0.0193 | 25.8303
17.5 | 1.4098 | 0.05971 | 0.0208 | 23.6108
18 | 1.408 | 0.06583 | 0.0216 | 21.3884
18.5 | 1.3915 | 0.07408 | 0.0214 | 18.7837
19 | 1.3807 | 0.08219 | 0.0201 | 16.7989
19.5 | 1.3687 | 0.09097 | 0.0176 | 15.0456
20 | 1.3473 | 0.10151 | 0.0136 | 13.2726

## 55. Re 2M Mach 0.50 (1)
BIGFOIL.COM POLAR EXPORT
NACA67A516
NACA67A516 |  |  |  | Cl Max: | 1.408 | at alpha= | 7.5 | deg
JavaFoil+Calcfoil stall+Eppler ext transition |  |  |  | L/D Max: | 193.206 | at alpha= | 3.5 | deg
Re: | 2000000 |  |  | Cd Min: | 0.00407 | at alpha= | -1.5 | deg
Mach: | 0.5 |  |  | Cl=0 at alpha= | -4.1522 | deg
|  |  |  | @ Cl=0.1, Cd= | 0.0079483
|  |  |  | @ Cl=0.4, Cd= | 0.0041225
|  |  |  | @ Cl=0.6, Cd= | 0.0045386
alpha (deg) | Cl | Cd | Cm | Cl/Cd
-20 | -0.888 | 0.17467 | -0.036 | -5.084
-19.5 | -0.861 | 0.1696 | -0.036 | -5.075
-19 | -0.835 | 0.17244 | -0.038 | -4.841
-18.5 | -0.805 | 0.16512 | -0.037 | -4.873
-18 | -0.776 | 0.15807 | -0.037 | -4.911
-17.5 | -0.749 | 0.15136 | -0.038 | -4.946
-17 | -0.721 | 0.1499 | -0.038 | -4.809
-16.5 | -0.693 | 0.14543 | -0.039 | -4.767
-16 | -0.666 | 0.13811 | -0.04 | -4.82
-15.5 | -0.637 | 0.13147 | -0.039 | -4.847
-15 | -0.609 | 0.12494 | -0.039 | -4.872
-14.5 | -0.581 | 0.12417 | -0.039 | -4.679
-14 | -0.553 | 0.12028 | -0.04 | -4.599
-13.5 | -0.525 | 0.1181 | -0.041 | -4.449
-13 | -0.498 | 0.10996 | -0.042 | -4.525
-12.5 | -0.469 | 0.10509 | -0.042 | -4.467
-12 | -0.441 | 0.10316 | -0.04 | -4.273
-11.5 | -0.413 | 0.09992 | -0.041 | -4.132
-11 | -0.385 | 0.09309 | -0.042 | -4.135
-10.5 | -0.357 | 0.08855 | -0.042 | -4.03
-10 | -0.329 | 0.08019 | -0.042 | -4.098
-9.5 | -0.301 | 0.06847 | -0.044 | -4.394
-9 | -0.274 | 0.05806 | -0.049 | -4.714
-8.5 | -0.342 | 0.05603 | -0.045 | -6.106
-8 | -0.359 | 0.05026 | -0.052 | -7.136
-7.5 | -0.404 | 0.01177 | -0.098 | -34.327
-7 | -0.36 | 0.01106 | -0.1 | -32.539
-6.5 | -0.306 | 0.01037 | -0.102 | -29.52
-6 | -0.246 | 0.00987 | -0.104 | -24.928
-5.5 | -0.182 | 0.00941 | -0.105 | -19.402
-5 | -0.116 | 0.00897 | -0.107 | -12.961
-4.5 | -0.048 | 0.00855 | -0.108 | -5.629
-4 | 0.021 | 0.00826 | -0.11 | 2.568
-3.5 | 0.091 | 0.00798 | -0.111 | 11.454
-3 | 0.162 | 0.00773 | -0.113 | 20.968
-2.5 | 0.233 | 0.0075 | -0.115 | 31.079
-2 | 0.307 | 0.00434 | -0.117 | 70.77
-1.5 | 0.379 | 0.00407 | -0.118 | 93.199
-1 | 0.451 | 0.00425 | -0.12 | 106.144
-0.5 | 0.522 | 0.00426 | -0.122 | 122.621
0 | 0.585 | 0.0045 | -0.123 | 129.938
0.5 | 0.655 | 0.00468 | -0.125 | 139.886
1 | 0.725 | 0.00479 | -0.126 | 151.505
1.5 | 0.795 | 0.0049 | -0.128 | 162.297
2 | 0.865 | 0.00501 | -0.129 | 172.596
2.5 | 0.928 | 0.00512 | -0.131 | 181.348
3 | 0.995 | 0.00527 | -0.132 | 188.719
3.5 | 1.061 | 0.00549 | -0.133 | 193.206
4 | 1.125 | 0.00586 | -0.135 | 192.036
4.5 | 1.188 | 0.00683 | -0.136 | 173.844
5 | 1.243 | 0.01668 | -0.137 | 74.567
5.5 | 1.297 | 0.01755 | -0.138 | 73.866
6 | 1.343 | 0.01843 | -0.14 | 72.883
6.5 | 1.381 | 0.01936 | -0.141 | 71.343
7 | 1.405 | 0.02093 | -0.142 | 67.121
7.5 | 1.408 | 0.02238 | -0.144 | 62.932
8 | 1.373 | 0.024 | -0.145 | 57.194
8.5 | 1.228 | 0.0261 | -0.146 | 47.047
9 | 0.736 | 0.06409 | -0.082 | 11.482
9.5 | 0.757 | 0.07845 | -0.064 | 9.652
10 | 0.784 | 0.08535 | -0.065 | 9.189
10.5 | 0.812 | 0.09207 | -0.071 | 8.824
11 | 0.839 | 0.09502 | -0.071 | 8.834
11.5 | 0.866 | 0.09715 | -0.072 | 8.916
12 | 0.894 | 0.10502 | -0.074 | 8.508
12.5 | 0.921 | 0.10905 | -0.078 | 8.449

## 56. Re 2M Mach 0.50 (2)
BIGFOIL.COM POLAR EXPORT
NACA67A516
NACA67A516 |  |  |  | Cl Max: | 1.1817 | at alpha= | 12.5 | deg
XFOIL ncrit=9 |  |  |  | L/D Max: | 128.592 | at alpha= | 3 | deg
Re: | 2000000 |  |  | Cd Min: | 0.16567 | at alpha= | 17.5 | deg
Mach: | 0.5 |  |  | Cl=0 at alpha= | -5.0996 | deg
|  |  |  | @ Cl=0.1, Cd= | 0.0088953
|  |  |  | @ Cl=0.4, Cd= | 0.0058108
|  |  |  | @ Cl=0.6, Cd= | 0.0061696
alpha (deg) | Cl | Cd | Cm | Cl/Cd
-13.5 | -0.0404 | 0.10312 | -0.1758 | -0.39178
-13 | -0.0439 | 0.0941 | -0.1799 | -0.46652
-12.5 | -0.0441 | 0.08614 | -0.1837 | -0.51196
-12 | -0.0445 | 0.07853 | -0.1872 | -0.56666
-11.5 | -0.0578 | 0.06947 | -0.1914 | -0.83201
-11 | -0.0868 | 0.0584 | -0.1968 | -1.4863
-10.5 | -0.142 | 0.04247 | -0.2074 | -3.3435
-10 | -0.1924 | 0.0341 | -0.2065 | -5.6422
-9.5 | -0.2379 | 0.02793 | -0.1999 | -8.5177
-9 | -0.2794 | 0.02241 | -0.1899 | -12.4676
-8.5 | -0.2948 | 0.01776 | -0.18 | -16.5991
-8 | -0.2707 | 0.01474 | -0.1736 | -18.365
-7.5 | -0.2294 | 0.01279 | -0.1689 | -17.9359
-7 | -0.1819 | 0.01164 | -0.1649 | -15.6271
-6.5 | -0.1333 | 0.01079 | -0.161 | -12.354
-6 | -0.0849 | 0.01012 | -0.1572 | -8.3893
-5.5 | -0.0374 | 0.00961 | -0.1533 | -3.8918
-5 | 0.0093 | 0.00936 | -0.1493 | 0.99359
-4.5 | 0.0547 | 0.00909 | -0.145 | 6.0176
-4 | 0.1059 | 0.00887 | -0.1421 | 11.9391
-3.5 | 0.159 | 0.00869 | -0.1397 | 18.2969
-3 | 0.2122 | 0.0085 | -0.1375 | 24.9647
-2.5 | 0.265 | 0.00826 | -0.1353 | 32.0823
-2 | 0.3099 | 0.00768 | -0.1318 | 40.3516
-1.5 | 0.3461 | 0.00683 | -0.1268 | 50.6735
-1 | 0.3697 | 0.00575 | -0.1192 | 64.2957
-0.5 | 0.4245 | 0.00586 | -0.1172 | 72.4403
0 | 0.4827 | 0.00602 | -0.1159 | 80.1827
0.5 | 0.5448 | 0.0062 | -0.1153 | 87.871
1 | 0.6175 | 0.00616 | -0.117 | 100.2435
1.5 | 0.6669 | 0.00609 | -0.1138 | 109.5074
2 | 0.7112 | 0.00598 | -0.1094 | 118.9298
2.5 | 0.7569 | 0.00603 | -0.1053 | 125.5224
3 | 0.7947 | 0.00618 | -0.0996 | 128.5922
3.5 | 0.8169 | 0.00669 | -0.0909 | 122.1076
4 | 0.8192 | 0.00775 | -0.0785 | 105.7032
4.5 | 0.7786 | 0.01016 | -0.059 | 76.6339
5 | 0.7608 | 0.01254 | -0.0447 | 60.6699
5.5 | 0.7639 | 0.01458 | -0.0346 | 52.3937
6 | 0.7768 | 0.01648 | -0.0266 | 47.1359
7 | 0.8185 | 0.02019 | -0.0137 | 40.5399
7.5 | 0.8482 | 0.02193 | -0.0088 | 38.6776
8 | 0.8821 | 0.02362 | -0.0045 | 37.3455
8.5 | 0.9237 | 0.0251 | -0.0011 | 36.8008
9 | 0.967 | 0.02659 | 0.0022 | 36.3671
10 | 1.0487 | 0.03006 | 0.0093 | 34.8869
10.5 | 1.087 | 0.0321 | 0.0131 | 33.8629
11 | 1.1232 | 0.03439 | 0.0171 | 32.6607
11.5 | 1.1521 | 0.03728 | 0.0216 | 30.904
12 | 1.1745 | 0.04073 | 0.0264 | 28.8362
12.5 | 1.1817 | 0.04543 | 0.0316 | 26.0114
13 | 1.1774 | 0.05116 | 0.0366 | 23.0141
13.5 | 1.1778 | 0.05939 | 0.0362 | 19.8316
14 | 1.1536 | 0.06841 | 0.0374 | 16.863
14.5 | 1.1198 | 0.07965 | 0.0354 | 14.059
15 | 1.0815 | 0.09267 | 0.0302 | 11.6704
15.5 | 1.047 | 0.10648 | 0.0228 | 9.8328
16 | 1.0154 | 0.121 | 0.0138 | 8.3917
16.5 | 0.9872 | 0.13567 | 0.0044 | 7.2765
17 | 0.9597 | 0.15063 | -0.005 | 6.3712
17.5 | 0.9341 | 0.16567 | -0.0144 | 5.6383

## 57. Re 3M Mach 0.00 (1)
BIGFOIL.COM POLAR EXPORT
NACA67A516
NACA67A516 |  |  |  | Cl Max: | 1.568 | at alpha= | 12 | deg
JavaFoil+Calcfoil stall+Eppler ext transition |  |  |  | L/D Max: | 207.971 | at alpha= | 3.5 | deg
Re: | 3000000 |  |  | Cd Min: | 0.00361 | at alpha= | -2.5 | deg
Mach: | 0 |  |  | Cl=0 at alpha= | -4.1557 | deg
|  |  |  | @ Cl=0.1, Cd= | 0.0063829
|  |  |  | @ Cl=0.4, Cd= | 0.0036558
|  |  |  | @ Cl=0.6, Cd= | 0.0038538
alpha (deg) | Cl | Cd | Cm | Cl/Cd
-18 | -0.742 | 0.1319 | -0.032 | -5.628
-17.5 | -0.752 | 0.12483 | -0.034 | -6.022
-17 | -0.759 | 0.11837 | -0.035 | -6.411
-16.5 | -0.763 | 0.11374 | -0.035 | -6.709
-16 | -0.767 | 0.10611 | -0.037 | -7.227
-15.5 | -0.768 | 0.09946 | -0.039 | -7.719
-15 | -0.765 | 0.09409 | -0.04 | -8.127
-14.5 | -0.761 | 0.08669 | -0.043 | -8.775
-14 | -0.754 | 0.07918 | -0.045 | -9.526
-13.5 | -0.75 | 0.06847 | -0.05 | -10.948
-13 | -0.834 | 0.01912 | -0.069 | -43.626
-12.5 | -0.822 | 0.01555 | -0.071 | -52.868
-12 | -0.798 | 0.01364 | -0.074 | -58.485
-11.5 | -0.764 | 0.0127 | -0.075 | -60.177
-11 | -0.727 | 0.012 | -0.077 | -60.563
-10.5 | -0.686 | 0.01144 | -0.078 | -59.985
-10 | -0.643 | 0.01087 | -0.08 | -59.137
-9.5 | -0.597 | 0.01036 | -0.081 | -57.652
-9 | -0.549 | 0.00994 | -0.083 | -55.228
-8.5 | -0.498 | 0.00959 | -0.084 | -51.953
-8 | -0.446 | 0.0092 | -0.086 | -48.467
-7.5 | -0.392 | 0.00857 | -0.087 | -45.744
-7 | -0.336 | 0.00825 | -0.088 | -40.805
-6.5 | -0.28 | 0.00776 | -0.09 | -36.051
-6 | -0.222 | 0.00747 | -0.091 | -29.68
-5.5 | -0.163 | 0.00759 | -0.093 | -21.44
-5 | -0.103 | 0.00733 | -0.094 | -14.029
-4.5 | -0.042 | 0.00709 | -0.095 | -5.98
-4 | 0.019 | 0.00688 | -0.097 | 2.706
-3.5 | 0.08 | 0.00667 | -0.098 | 12.002
-3 | 0.142 | 0.00578 | -0.099 | 24.554
-2.5 | 0.204 | 0.00361 | -0.101 | 56.667
-2 | 0.267 | 0.00363 | -0.102 | 73.593
-1.5 | 0.329 | 0.00363 | -0.104 | 90.714
-1 | 0.391 | 0.00365 | -0.105 | 107.172
-0.5 | 0.453 | 0.00369 | -0.106 | 122.809
0 | 0.511 | 0.00379 | -0.108 | 134.7
0.5 | 0.572 | 0.00384 | -0.109 | 148.975
1 | 0.633 | 0.00387 | -0.11 | 163.617
1.5 | 0.694 | 0.00394 | -0.111 | 175.959
2 | 0.755 | 0.00401 | -0.113 | 188.148
2.5 | 0.811 | 0.00409 | -0.114 | 198.377
3 | 0.87 | 0.00426 | -0.115 | 204.213
3.5 | 0.929 | 0.00447 | -0.116 | 207.971
4 | 0.986 | 0.00517 | -0.118 | 190.754
4.5 | 1.042 | 0.00588 | -0.119 | 177.147
5 | 1.096 | 0.00809 | -0.12 | 135.478
5.5 | 1.149 | 0.00988 | -0.121 | 116.367
6 | 1.2 | 0.01338 | -0.122 | 89.744
6.5 | 1.251 | 0.01391 | -0.123 | 89.892
7 | 1.298 | 0.01439 | -0.124 | 90.239
7.5 | 1.344 | 0.01496 | -0.125 | 89.856
8 | 1.387 | 0.01552 | -0.126 | 89.332
8.5 | 1.426 | 0.01655 | -0.128 | 86.214
9 | 1.463 | 0.01724 | -0.129 | 84.849
9.5 | 1.492 | 0.01794 | -0.13 | 83.175
10 | 1.517 | 0.01869 | -0.131 | 81.178
10.5 | 1.538 | 0.01945 | -0.132 | 79.063
11 | 1.553 | 0.02034 | -0.133 | 76.331
11.5 | 1.563 | 0.02117 | -0.134 | 73.829
12 | 1.568 | 0.02222 | -0.135 | 70.564
12.5 | 1.568 | 0.02335 | -0.136 | 67.144
13 | 1.563 | 0.02429 | -0.137 | 64.352
13.5 | 1.554 | 0.02552 | -0.138 | 60.899
14 | 1.54 | 0.02672 | -0.138 | 57.624
14.5 | 1.521 | 0.02806 | -0.139 | 54.225
15 | 1.499 | 0.02946 | -0.14 | 50.875
15.5 | 1.472 | 0.03114 | -0.141 | 47.276
16 | 1.44 | 0.03355 | -0.141 | 42.912
16.5 | 1.398 | 0.0367 | -0.141 | 38.096
17 | 1.356 | 0.03882 | -0.142 | 34.94

## 58. Re 3M Mach 0.00 (2)
BIGFOIL.COM POLAR EXPORT
NACA67A516
NACA67A516 |  |  |  | Cl Max: | 1.5646 | at alpha= | 20 | deg
XFOIL ncrit=9 |  |  |  | L/D Max: | 186.459 | at alpha= | 3 | deg
Re: | 3000000 |  |  | Cd Min: | 0.05951 | at alpha= | 20 | deg
Mach: | 0 |  |  | Cl=0 at alpha= | -4.6281 | deg
|  |  |  | @ Cl=0.1, Cd= | 0.0067929
|  |  |  | @ Cl=0.4, Cd= | 0.0039939
|  |  |  | @ Cl=0.6, Cd= | 0.00404
alpha (deg) | Cl | Cd | Cm | Cl/Cd
-20 | -1.0337 | 0.0405 | -0.1616 | -25.5235
-19.5 | -1.0231 | 0.03687 | -0.1624 | -27.7488
-19 | -1.0324 | 0.03218 | -0.1617 | -32.082
-18.5 | -1.0218 | 0.02945 | -0.1605 | -34.6961
-18 | -0.9989 | 0.02776 | -0.1594 | -35.9834
-17.5 | -0.9791 | 0.02599 | -0.1578 | -37.6722
-17 | -0.9595 | 0.02425 | -0.1557 | -39.567
-16.5 | -0.929 | 0.02318 | -0.1544 | -40.0777
-16 | -0.9246 | 0.02078 | -0.1501 | -44.4947
-15.5 | -0.9154 | 0.01873 | -0.1457 | -48.8735
-15 | -0.8903 | 0.01754 | -0.1428 | -50.7583
-14.5 | -0.8579 | 0.01666 | -0.1407 | -51.4946
-14 | -0.8259 | 0.01575 | -0.1383 | -52.4381
-13.5 | -0.7881 | 0.01512 | -0.1366 | -52.123
-13 | -0.752 | 0.0144 | -0.1346 | -52.2222
-12.5 | -0.7161 | 0.01365 | -0.1323 | -52.4615
-12 | -0.6787 | 0.01299 | -0.1302 | -52.2479
-11.5 | -0.639 | 0.01244 | -0.1283 | -51.3666
-11 | -0.5978 | 0.01192 | -0.1266 | -50.151
-10.5 | -0.5607 | 0.01116 | -0.1241 | -50.2419
-10 | -0.5226 | 0.01047 | -0.1217 | -49.914
-9.5 | -0.4818 | 0.01 | -0.1196 | -48.18
-9 | -0.4385 | 0.00965 | -0.1179 | -45.4404
-8.5 | -0.3914 | 0.00928 | -0.1169 | -42.1767
-8 | -0.3432 | 0.00894 | -0.1162 | -38.3893
-7.5 | -0.2939 | 0.00865 | -0.1156 | -33.9769
-7 | -0.2452 | 0.0083 | -0.1149 | -29.5422
-6.5 | -0.1947 | 0.00804 | -0.1146 | -24.2164
-6 | -0.1435 | 0.00776 | -0.1143 | -18.4923
-5.5 | -0.0916 | 0.00752 | -0.1142 | -12.1809
-5 | -0.0395 | 0.00729 | -0.1141 | -5.4184
-4.5 | 0.0136 | 0.00709 | -0.1142 | 1.9182
-4 | 0.0671 | 0.00691 | -0.1144 | 9.7106
-3.5 | 0.1205 | 0.00672 | -0.1145 | 17.9315
-3 | 0.1733 | 0.00648 | -0.1145 | 26.7438
-2.5 | 0.2238 | 0.00614 | -0.1142 | 36.4495
-2 | 0.2705 | 0.00562 | -0.1131 | 48.1317
-1.5 | 0.3152 | 0.00498 | -0.1118 | 63.2932
-1 | 0.3581 | 0.00414 | -0.1101 | 86.4976
-0.5 | 0.4126 | 0.00395 | -0.1103 | 104.4557
0 | 0.4706 | 0.00395 | -0.1113 | 119.1392
0.5 | 0.5277 | 0.00398 | -0.1119 | 132.5879
1 | 0.5844 | 0.00404 | -0.1125 | 144.6535
1.5 | 0.6398 | 0.00404 | -0.1129 | 158.3663
2 | 0.694 | 0.00404 | -0.113 | 171.7822
2.5 | 0.7471 | 0.00401 | -0.113 | 186.3092
3 | 0.7794 | 0.00418 | -0.1082 | 186.4593
3.5 | 0.7489 | 0.0051 | -0.09 | 146.8431
4 | 0.7204 | 0.0067 | -0.0734 | 107.5224
4.5 | 0.7137 | 0.00821 | -0.0619 | 86.9306
5 | 0.7247 | 0.00945 | -0.0542 | 76.6878
5.5 | 0.7392 | 0.01072 | -0.0474 | 68.9552
6 | 0.7631 | 0.01178 | -0.0425 | 64.7793
6.5 | 0.789 | 0.01286 | -0.0381 | 61.353
7 | 0.8183 | 0.01389 | -0.0345 | 58.9129
7.5 | 0.8498 | 0.01489 | -0.0313 | 57.0719
8 | 0.8828 | 0.01588 | -0.0284 | 55.5919
8.5 | 0.9216 | 0.01666 | -0.0266 | 55.3181
9.5 | 0.999 | 0.01823 | -0.0231 | 54.7998
10 | 1.0372 | 0.01905 | -0.0214 | 54.4462
10.5 | 1.0767 | 0.01982 | -0.0199 | 54.3239
11 | 1.1126 | 0.02076 | -0.018 | 53.5934
11.5 | 1.1489 | 0.02168 | -0.0161 | 52.9935
12 | 1.1838 | 0.02264 | -0.0141 | 52.288
12.5 | 1.2151 | 0.02376 | -0.0117 | 51.1406
13 | 1.2465 | 0.02485 | -0.0092 | 50.161
14 | 1.3261 | 0.02788 | -0.0094 | 47.5646
14.5 | 1.3558 | 0.0294 | -0.0074 | 46.1156
15 | 1.3807 | 0.03125 | -0.0049 | 44.1824
15.5 | 1.4091 | 0.03294 | -0.0031 | 42.7778
16 | 1.4345 | 0.03488 | -0.0011 | 41.1267
16.5 | 1.4579 | 0.03703 | 0.0009 | 39.3708
17 | 1.4796 | 0.03936 | 0.0028 | 37.5915
17.5 | 1.4942 | 0.04236 | 0.0052 | 35.2738
18 | 1.5127 | 0.04516 | 0.0068 | 33.4965
18.5 | 1.5281 | 0.04831 | 0.0084 | 31.6311
19 | 1.5438 | 0.05156 | 0.0096 | 29.9418
19.5 | 1.5561 | 0.05526 | 0.0107 | 28.1596
20 | 1.5646 | 0.05951 | 0.0116 | 26.2914

## 59. Re 3M Mach 0.10 (1)
BIGFOIL.COM POLAR EXPORT
NACA67A516
NACA67A516 |  |  |  | Cl Max: | 1.559 | at alpha= | 12 | deg
JavaFoil+Calcfoil stall+Eppler ext transition |  |  |  | L/D Max: | 207.58 | at alpha= | 3.5 | deg
Re: | 3000000 |  |  | Cd Min: | 0.00362 | at alpha= | -2 | deg
Mach: | 0.1 |  |  | Cl=0 at alpha= | -4.1532 | deg
|  |  |  | @ Cl=0.1, Cd= | 0.0064097
|  |  |  | @ Cl=0.4, Cd= | 0.0036811
|  |  |  | @ Cl=0.6, Cd= | 0.0038646
alpha (deg) | Cl | Cd | Cm | Cl/Cd
-17.5 | -0.722 | 0.12756 | -0.033 | -5.661
-17 | -0.732 | 0.1218 | -0.034 | -6.012
-16.5 | -0.741 | 0.11362 | -0.035 | -6.521
-16 | -0.746 | 0.10878 | -0.036 | -6.858
-15.5 | -0.75 | 0.10175 | -0.038 | -7.369
-15 | -0.749 | 0.09659 | -0.039 | -7.758
-14.5 | -0.747 | 0.08971 | -0.041 | -8.327
-14 | -0.743 | 0.08145 | -0.045 | -9.126
-13.5 | -0.734 | 0.07517 | -0.047 | -9.768
-13 | -0.735 | 0.05976 | -0.054 | -12.306
-12.5 | -0.814 | 0.01664 | -0.071 | -48.899
-12 | -0.793 | 0.01408 | -0.074 | -56.351
-11.5 | -0.762 | 0.01289 | -0.076 | -59.12
-11 | -0.726 | 0.01214 | -0.077 | -59.776
-10.5 | -0.686 | 0.01157 | -0.079 | -59.291
-10 | -0.643 | 0.01096 | -0.08 | -58.689
-9.5 | -0.598 | 0.01046 | -0.082 | -57.187
-9 | -0.55 | 0.00999 | -0.083 | -55.022
-8.5 | -0.5 | 0.00959 | -0.085 | -52.09
-8 | -0.447 | 0.00929 | -0.086 | -48.181
-7.5 | -0.393 | 0.00863 | -0.087 | -45.582
-7 | -0.338 | 0.0083 | -0.089 | -40.68
-6.5 | -0.281 | 0.00781 | -0.09 | -35.958
-6 | -0.223 | 0.00749 | -0.092 | -29.702
-5.5 | -0.163 | 0.0076 | -0.093 | -21.492
-5 | -0.103 | 0.00735 | -0.094 | -14.066
-4.5 | -0.043 | 0.0071 | -0.096 | -5.998
-4 | 0.019 | 0.00688 | -0.097 | 2.719
-3.5 | 0.08 | 0.0067 | -0.099 | 12.003
-3 | 0.142 | 0.0058 | -0.1 | 24.555
-2.5 | 0.205 | 0.00363 | -0.102 | 56.516
-2 | 0.269 | 0.00362 | -0.103 | 74.225
-1.5 | 0.331 | 0.00365 | -0.104 | 90.632
-1 | 0.393 | 0.00368 | -0.106 | 106.899
-0.5 | 0.455 | 0.00369 | -0.107 | 123.54
0 | 0.513 | 0.00378 | -0.108 | 135.578
0.5 | 0.575 | 0.00384 | -0.109 | 149.781
1 | 0.636 | 0.0039 | -0.111 | 163.081
1.5 | 0.697 | 0.00397 | -0.112 | 175.712
2 | 0.758 | 0.00402 | -0.113 | 188.823
2.5 | 0.815 | 0.00409 | -0.115 | 199.372
3 | 0.874 | 0.00428 | -0.116 | 204.196
3.5 | 0.933 | 0.0045 | -0.117 | 207.58
4 | 0.99 | 0.00521 | -0.118 | 190.01
4.5 | 1.047 | 0.00596 | -0.119 | 175.655
5 | 1.101 | 0.0082 | -0.12 | 134.352
5.5 | 1.155 | 0.01005 | -0.121 | 114.895
6 | 1.206 | 0.01349 | -0.122 | 89.377
6.5 | 1.256 | 0.01398 | -0.124 | 89.801
7 | 1.304 | 0.0145 | -0.125 | 89.911
7.5 | 1.349 | 0.01507 | -0.126 | 89.474
8 | 1.391 | 0.01565 | -0.127 | 88.878
8.5 | 1.43 | 0.01674 | -0.128 | 85.463
9 | 1.466 | 0.01744 | -0.129 | 84.076
9.5 | 1.494 | 0.01817 | -0.13 | 82.269
10 | 1.518 | 0.01889 | -0.131 | 80.371
10.5 | 1.536 | 0.01975 | -0.132 | 77.799
11 | 1.549 | 0.02058 | -0.133 | 75.278
11.5 | 1.557 | 0.0216 | -0.134 | 72.078
12 | 1.559 | 0.02251 | -0.135 | 69.258
12.5 | 1.556 | 0.02369 | -0.136 | 65.688
13 | 1.548 | 0.02468 | -0.137 | 62.694
13.5 | 1.534 | 0.02599 | -0.138 | 59.017
14 | 1.516 | 0.02721 | -0.139 | 55.706
14.5 | 1.492 | 0.0287 | -0.14 | 51.987
15 | 1.464 | 0.03027 | -0.141 | 48.375
15.5 | 1.432 | 0.03241 | -0.141 | 44.191
16 | 1.394 | 0.03499 | -0.142 | 39.83
16.5 | 1.343 | 0.03898 | -0.141 | 34.443
17 | 1.204 | 0.07144 | -0.126 | 16.856

## 60. Re 3M Mach 0.10 (2)
BIGFOIL.COM POLAR EXPORT
NACA67A516
NACA67A516 |  |  |  | Cl Max: | 1.5555 | at alpha= | 20 | deg
XFOIL ncrit=9 |  |  |  | L/D Max: | 186.587 | at alpha= | 3 | deg
Re: | 3000000 |  |  | Cd Min: | 0.06247 | at alpha= | 20 | deg
Mach: | 0.1 |  |  | Cl=0 at alpha= | -4.636 | deg
|  |  |  | @ Cl=0.1, Cd= | 0.0068113
|  |  |  | @ Cl=0.4, Cd= | 0.0040236
|  |  |  | @ Cl=0.6, Cd= | 0.00406
alpha (deg) | Cl | Cd | Cm | Cl/Cd
-20 | -0.9671 | 0.04943 | -0.1614 | -19.565
-19.5 | -0.9689 | 0.04348 | -0.1643 | -22.2838
-19 | -0.9975 | 0.03605 | -0.1656 | -27.6699
-18.5 | -0.9933 | 0.03241 | -0.165 | -30.6479
-18 | -0.974 | 0.03021 | -0.1642 | -32.241
-17.5 | -0.9613 | 0.02782 | -0.1624 | -34.5543
-17 | -0.9452 | 0.02572 | -0.1603 | -36.7496
-16.5 | -0.9164 | 0.02446 | -0.1589 | -37.4652
-16 | -0.9072 | 0.02222 | -0.1553 | -40.8281
-15.5 | -0.9035 | 0.01981 | -0.1505 | -45.6083
-15 | -0.8836 | 0.01831 | -0.147 | -48.2578
-14.5 | -0.8536 | 0.01728 | -0.1445 | -49.3981
-14 | -0.823 | 0.01625 | -0.1418 | -50.6462
-13.5 | -0.7854 | 0.01558 | -0.1399 | -50.4108
-13 | -0.7497 | 0.01481 | -0.1377 | -50.6212
-12.5 | -0.7147 | 0.01398 | -0.1352 | -51.123
-12 | -0.6779 | 0.01326 | -0.1328 | -51.1237
-11.5 | -0.6386 | 0.01266 | -0.1308 | -50.4423
-11 | -0.5975 | 0.01209 | -0.1289 | -49.421
-10.5 | -0.5576 | 0.01145 | -0.1268 | -48.6987
-10 | -0.5214 | 0.0106 | -0.1239 | -49.1887
-9.5 | -0.4805 | 0.01008 | -0.1217 | -47.6687
-9 | -0.438 | 0.00971 | -0.1197 | -45.1081
-8.5 | -0.3916 | 0.00934 | -0.1185 | -41.9272
-8 | -0.3434 | 0.00899 | -0.1176 | -38.198
-7.5 | -0.2941 | 0.00869 | -0.1169 | -33.8435
-7 | -0.2451 | 0.00835 | -0.1161 | -29.3533
-6.5 | -0.1946 | 0.00806 | -0.1157 | -24.1439
-6 | -0.143 | 0.0078 | -0.1154 | -18.3333
-5.5 | -0.0912 | 0.00754 | -0.1151 | -12.0955
-5 | -0.0388 | 0.00731 | -0.115 | -5.3078
-4.5 | 0.0145 | 0.00711 | -0.1151 | 2.0394
-4 | 0.0682 | 0.00693 | -0.1152 | 9.8413
-3.5 | 0.1218 | 0.00673 | -0.1153 | 18.0981
-3 | 0.1749 | 0.00651 | -0.1153 | 26.8664
-2.5 | 0.2255 | 0.00616 | -0.1149 | 36.6071
-2 | 0.2725 | 0.00565 | -0.1139 | 48.2301
-1.5 | 0.3173 | 0.00502 | -0.1125 | 63.2072
-1 | 0.3601 | 0.00417 | -0.1107 | 86.3549
-0.5 | 0.4146 | 0.00397 | -0.1109 | 104.4332
0 | 0.473 | 0.00397 | -0.1118 | 119.1436
0.5 | 0.5304 | 0.004 | -0.1125 | 132.6
1 | 0.5874 | 0.00406 | -0.113 | 144.6798
1.5 | 0.643 | 0.00406 | -0.1134 | 158.3744
2 | 0.6974 | 0.00406 | -0.1135 | 171.7734
2.5 | 0.7504 | 0.00403 | -0.1133 | 186.2035
3 | 0.7818 | 0.00419 | -0.1083 | 186.5871
3.5 | 0.7515 | 0.00511 | -0.0901 | 147.0646
4 | 0.7214 | 0.00676 | -0.0731 | 106.716
4.5 | 0.7136 | 0.00831 | -0.0614 | 85.8724
5 | 0.7251 | 0.00955 | -0.0537 | 75.9267
5.5 | 0.7392 | 0.01085 | -0.0468 | 68.129
6 | 0.7625 | 0.01195 | -0.0418 | 63.8075
6.5 | 0.7892 | 0.01301 | -0.0375 | 60.661
7 | 0.8188 | 0.01405 | -0.0338 | 58.2776
7.5 | 0.8495 | 0.0151 | -0.0304 | 56.2583
8 | 0.8834 | 0.01608 | -0.0277 | 54.9378
8.5 | 0.9225 | 0.01687 | -0.0258 | 54.6829
9 | 0.9606 | 0.01771 | -0.0239 | 54.2405
9.5 | 1.0003 | 0.01847 | -0.0222 | 54.1581
10 | 1.0388 | 0.01931 | -0.0204 | 53.796
10.5 | 1.0779 | 0.02013 | -0.0188 | 53.5469
11 | 1.114 | 0.0211 | -0.0168 | 52.7962
11.5 | 1.1513 | 0.022 | -0.0151 | 52.3318
12 | 1.185 | 0.02307 | -0.0128 | 51.3654
12.5 | 1.2166 | 0.02422 | -0.0103 | 50.2312
13 | 1.2477 | 0.0253 | -0.0076 | 49.3162
14 | 1.328 | 0.02846 | -0.0077 | 46.662
14.5 | 1.3557 | 0.03017 | -0.0054 | 44.9354
15 | 1.383 | 0.03194 | -0.0032 | 43.2999
15.5 | 1.4096 | 0.03382 | -0.0011 | 41.6795
16 | 1.4358 | 0.03579 | 0.0009 | 40.1174
16.5 | 1.4578 | 0.03812 | 0.0031 | 38.2424
17 | 1.4767 | 0.04078 | 0.0053 | 36.2114
17.5 | 1.4917 | 0.04389 | 0.0075 | 33.9872
18 | 1.5107 | 0.04676 | 0.0091 | 32.3075
18.5 | 1.5244 | 0.05021 | 0.0107 | 30.3605
19 | 1.5386 | 0.05376 | 0.0119 | 28.6198
19.5 | 1.5492 | 0.05782 | 0.0129 | 26.7935
20 | 1.5555 | 0.06247 | 0.0137 | 24.9

## 61. Re 3M Mach 0.25 (1)
BIGFOIL.COM POLAR EXPORT
NACA67A516
NACA67A516 |  |  |  | Cl Max: | 1.516 | at alpha= | 10.5 | deg
JavaFoil+Calcfoil stall+Eppler ext transition |  |  |  | L/D Max: | 208.236 | at alpha= | 3.5 | deg
Re: | 3000000 |  |  | Cd Min: | 0.00367 | at alpha= | -2 | deg
Mach: | 0.25 |  |  | Cl=0 at alpha= | -4.1508 | deg
|  |  |  | @ Cl=0.1, Cd= | 0.006745
|  |  |  | @ Cl=0.4, Cd= | 0.0036906
|  |  |  | @ Cl=0.6, Cd= | 0.0039279
alpha (deg) | Cl | Cd | Cm | Cl/Cd
-16 | -0.574 | 0.11986 | -0.032 | -4.79
-15.5 | -0.604 | 0.11461 | -0.034 | -5.267
-15 | -0.627 | 0.10802 | -0.035 | -5.808
-14.5 | -0.646 | 0.10101 | -0.036 | -6.394
-14 | -0.658 | 0.09342 | -0.038 | -7.045
-13.5 | -0.665 | 0.08759 | -0.04 | -7.595
-13 | -0.666 | 0.082 | -0.042 | -8.119
-12.5 | -0.663 | 0.07435 | -0.045 | -8.914
-12 | -0.65 | 0.06637 | -0.05 | -9.797
-11.5 | -0.653 | 0.04587 | -0.062 | -14.245
-11 | -0.711 | 0.01356 | -0.079 | -52.43
-10.5 | -0.679 | 0.01236 | -0.081 | -54.954
-10 | -0.642 | 0.01165 | -0.082 | -55.083
-9.5 | -0.6 | 0.01101 | -0.084 | -54.494
-9 | -0.554 | 0.01052 | -0.085 | -52.715
-8.5 | -0.506 | 0.00971 | -0.087 | -52.082
-8 | -0.454 | 0.00936 | -0.088 | -48.526
-7.5 | -0.4 | 0.00875 | -0.09 | -45.735
-7 | -0.344 | 0.0084 | -0.091 | -41
-6.5 | -0.287 | 0.00838 | -0.092 | -34.227
-6 | -0.228 | 0.00808 | -0.094 | -28.165
-5.5 | -0.167 | 0.00777 | -0.095 | -21.509
-5 | -0.106 | 0.00749 | -0.097 | -14.123
-4.5 | -0.044 | 0.00725 | -0.098 | -6.024
-4 | 0.019 | 0.007 | -0.1 | 2.74
-3.5 | 0.082 | 0.00679 | -0.101 | 12.144
-3 | 0.146 | 0.00663 | -0.102 | 22.054
-2.5 | 0.21 | 0.00646 | -0.104 | 32.499
-2 | 0.276 | 0.00367 | -0.106 | 75.11
-1.5 | 0.34 | 0.0037 | -0.107 | 91.893
-1 | 0.404 | 0.00369 | -0.108 | 109.485
-0.5 | 0.468 | 0.00374 | -0.11 | 125.068
0 | 0.527 | 0.00386 | -0.111 | 136.361
0.5 | 0.59 | 0.00392 | -0.112 | 150.556
1 | 0.653 | 0.00397 | -0.114 | 164.407
1.5 | 0.716 | 0.00402 | -0.115 | 177.895
2 | 0.778 | 0.00411 | -0.116 | 189.569
2.5 | 0.837 | 0.00419 | -0.118 | 199.526
3 | 0.897 | 0.00438 | -0.119 | 204.747
3.5 | 0.957 | 0.0046 | -0.12 | 208.236
4 | 1.016 | 0.00542 | -0.121 | 187.506
4.5 | 1.074 | 0.00637 | -0.122 | 168.457
5 | 1.129 | 0.00862 | -0.123 | 130.924
5.5 | 1.182 | 0.01352 | -0.124 | 87.434
6 | 1.234 | 0.01406 | -0.126 | 87.759
6.5 | 1.284 | 0.01463 | -0.127 | 87.774
7 | 1.33 | 0.01523 | -0.128 | 87.351
7.5 | 1.374 | 0.01585 | -0.129 | 86.688
8 | 1.413 | 0.01695 | -0.13 | 83.374
8.5 | 1.449 | 0.01769 | -0.132 | 81.884
9 | 1.479 | 0.01849 | -0.133 | 79.971
9.5 | 1.499 | 0.01939 | -0.134 | 77.311
10 | 1.512 | 0.02037 | -0.135 | 74.194
10.5 | 1.516 | 0.02125 | -0.136 | 71.345
11 | 1.513 | 0.02232 | -0.137 | 67.792
11.5 | 1.501 | 0.02345 | -0.138 | 63.999
12 | 1.479 | 0.02466 | -0.139 | 59.985
12.5 | 1.449 | 0.0262 | -0.14 | 55.307
13 | 1.409 | 0.02769 | -0.141 | 50.896
13.5 | 1.361 | 0.02928 | -0.142 | 46.458
14 | 1.3 | 0.03213 | -0.142 | 40.476
14.5 | 1.221 | 0.03827 | -0.141 | 31.902
15 | 0.994 | 0.10401 | -0.095 | 9.555
15.5 | 0.918 | 0.11897 | -0.085 | 7.719

## 62. Re 3M Mach 0.25 (2)
BIGFOIL.COM POLAR EXPORT
NACA67A516
NACA67A516 |  |  |  | Cl Max: | 1.4826 | at alpha= | 19 | deg
XFOIL ncrit=9 |  |  |  | L/D Max: | 187.915 | at alpha= | 3 | deg
Re: | 3000000 |  |  | Cd Min: | 0.1753 | at alpha= | -20 | deg
Mach: | 0.25 |  |  | Cl=0 at alpha= | -4.6841 | deg
|  |  |  | @ Cl=0.1, Cd= | 0.0069359
|  |  |  | @ Cl=0.4, Cd= | 0.0041807
|  |  |  | @ Cl=0.6, Cd= | 0.0041572
alpha (deg) | Cl | Cd | Cm | Cl/Cd
-20 | -0.278 | 0.1753 | -0.1105 | -1.5859
-19.5 | -0.2771 | 0.16526 | -0.1148 | -1.6768
-19 | -0.2557 | 0.16088 | -0.1184 | -1.5894
-18.5 | -0.2401 | 0.15503 | -0.1221 | -1.5487
-18 | -0.2489 | 0.14301 | -0.1269 | -1.7404
-17.5 | -0.4976 | 0.08956 | -0.1503 | -5.5561
-17 | -0.6821 | 0.05485 | -0.1705 | -12.4357
-16.5 | -0.7145 | 0.0436 | -0.1776 | -16.3876
-16 | -0.7695 | 0.03388 | -0.1792 | -22.7125
-15.5 | -0.7644 | 0.03043 | -0.1776 | -25.1199
-15 | -0.7948 | 0.02545 | -0.1725 | -31.2299
-14.5 | -0.7924 | 0.02268 | -0.1679 | -34.9383
-14 | -0.7759 | 0.0207 | -0.1638 | -37.4831
-13.5 | -0.7472 | 0.0194 | -0.1604 | -38.5155
-13 | -0.7201 | 0.01803 | -0.1567 | -39.939
-12.5 | -0.695 | 0.01653 | -0.1525 | -42.0448
-12 | -0.6648 | 0.01529 | -0.1486 | -43.4794
-11.5 | -0.6303 | 0.01424 | -0.1452 | -44.2626
-11 | -0.5921 | 0.01332 | -0.1422 | -44.452
-10.5 | -0.552 | 0.0125 | -0.1394 | -44.16
-10 | -0.5103 | 0.01177 | -0.1368 | -43.356
-9.5 | -0.4737 | 0.01075 | -0.1332 | -44.0651
-9 | -0.4306 | 0.01014 | -0.1307 | -42.4655
-8.5 | -0.3864 | 0.00969 | -0.1283 | -39.8762
-8 | -0.3421 | 0.00931 | -0.1259 | -36.7454
-7.5 | -0.2935 | 0.00896 | -0.1243 | -32.7567
-7 | -0.2426 | 0.00866 | -0.1233 | -28.0139
-6.5 | -0.1928 | 0.00824 | -0.1221 | -23.3981
-6 | -0.1405 | 0.00796 | -0.1213 | -17.6508
-5.5 | -0.0881 | 0.00767 | -0.1207 | -11.4863
-5 | -0.0345 | 0.00743 | -0.1203 | -4.6433
-4.5 | 0.0201 | 0.00724 | -0.1201 | 2.7762
-4 | 0.0743 | 0.00702 | -0.1199 | 10.584
-3.5 | 0.1293 | 0.00684 | -0.1199 | 18.9035
-3 | 0.184 | 0.00663 | -0.1198 | 27.7526
-2.5 | 0.2358 | 0.00631 | -0.1192 | 37.3693
-2 | 0.2842 | 0.00585 | -0.1181 | 48.5812
-1.5 | 0.3288 | 0.00522 | -0.1163 | 62.9885
-1 | 0.3711 | 0.00433 | -0.114 | 85.7044
-0.5 | 0.4253 | 0.00405 | -0.1139 | 105.0123
0 | 0.4857 | 0.00407 | -0.1149 | 119.3366
0.5 | 0.5451 | 0.00411 | -0.1155 | 132.6277
1 | 0.6033 | 0.00416 | -0.116 | 145.024
1.5 | 0.6598 | 0.00415 | -0.1161 | 158.988
2 | 0.7155 | 0.00417 | -0.116 | 171.5827
2.5 | 0.7668 | 0.00413 | -0.115 | 185.6659
3 | 0.793 | 0.00422 | -0.1084 | 187.9147
3.5 | 0.765 | 0.00524 | -0.0905 | 145.9924
4 | 0.7268 | 0.00711 | -0.0717 | 102.2222
4.5 | 0.714 | 0.00886 | -0.0588 | 80.5869
5 | 0.7254 | 0.01019 | -0.0509 | 71.1874
6 | 0.7628 | 0.01276 | -0.0384 | 59.7806
6.5 | 0.789 | 0.01394 | -0.0338 | 56.5997
7 | 0.819 | 0.01506 | -0.0299 | 54.3825
7.5 | 0.8509 | 0.01618 | -0.0264 | 52.5896
8 | 0.8851 | 0.01726 | -0.0233 | 51.2804
8.5 | 0.9259 | 0.01809 | -0.0213 | 51.183
9 | 0.9664 | 0.01898 | -0.0193 | 50.9168
10 | 1.0463 | 0.02083 | -0.0152 | 50.2304
10.5 | 1.0868 | 0.02175 | -0.0133 | 49.9678
11.5 | 1.1604 | 0.02405 | -0.0086 | 48.2495
12 | 1.1952 | 0.02531 | -0.006 | 47.2224
12.5 | 1.2271 | 0.02671 | -0.003 | 45.9416
13 | 1.2558 | 0.02815 | 0.0005 | 44.611
13.5 | 1.312 | 0.03017 | -0.0024 | 43.4869
14.5 | 1.3621 | 0.03415 | 0.0043 | 39.8858
15 | 1.3876 | 0.03647 | 0.007 | 38.0477
15.5 | 1.4111 | 0.03901 | 0.0097 | 36.1728
16 | 1.4293 | 0.04208 | 0.0125 | 33.9663
16.5 | 1.4418 | 0.04579 | 0.0153 | 31.4872
17 | 1.4602 | 0.04917 | 0.0173 | 29.697
17.5 | 1.4725 | 0.05327 | 0.0192 | 27.6422
18 | 1.4821 | 0.05784 | 0.0207 | 25.6241
18.5 | 1.4819 | 0.06362 | 0.0218 | 23.293
19 | 1.4826 | 0.06968 | 0.0221 | 21.2773
19.5 | 1.4744 | 0.0771 | 0.0215 | 19.1232
20 | 1.4533 | 0.08658 | 0.0194 | 16.7856

## 63. Re 3M Mach 0.50 (1)
BIGFOIL.COM POLAR EXPORT
NACA67A516
NACA67A516 |  |  |  | Cl Max: | 1.41 | at alpha= | 7.5 | deg
JavaFoil+Calcfoil stall+Eppler ext transition |  |  |  | L/D Max: | 201.652 | at alpha= | 3 | deg
Re: | 3000000 |  |  | Cd Min: | 0.0038 | at alpha= | -2 | deg
Mach: | 0.5 |  |  | Cl=0 at alpha= | -4.1522 | deg
|  |  |  | @ Cl=0.1, Cd= | 0.0072737
|  |  |  | @ Cl=0.4, Cd= | 0.0039456
|  |  |  | @ Cl=0.6, Cd= | 0.0041867
alpha (deg) | Cl | Cd | Cm | Cl/Cd
-20 | -0.888 | 0.16642 | -0.036 | -5.339
-19.5 | -0.861 | 0.16051 | -0.037 | -5.365
-19 | -0.835 | 0.16246 | -0.038 | -5.14
-18.5 | -0.806 | 0.15758 | -0.038 | -5.114
-18 | -0.777 | 0.15042 | -0.038 | -5.165
-17.5 | -0.749 | 0.14309 | -0.038 | -5.234
-17 | -0.721 | 0.14022 | -0.038 | -5.143
-16.5 | -0.694 | 0.13571 | -0.039 | -5.111
-16 | -0.666 | 0.13104 | -0.04 | -5.083
-15.5 | -0.638 | 0.12485 | -0.041 | -5.111
-15 | -0.609 | 0.11905 | -0.04 | -5.117
-14.5 | -0.581 | 0.11656 | -0.04 | -4.987
-14 | -0.554 | 0.11505 | -0.041 | -4.811
-13.5 | -0.526 | 0.11064 | -0.042 | -4.752
-13 | -0.498 | 0.10228 | -0.043 | -4.867
-12.5 | -0.47 | 0.09957 | -0.043 | -4.717
-12 | -0.441 | 0.0956 | -0.041 | -4.613
-11.5 | -0.413 | 0.09236 | -0.042 | -4.473
-11 | -0.385 | 0.08691 | -0.043 | -4.431
-10.5 | -0.357 | 0.08447 | -0.043 | -4.227
-10 | -0.329 | 0.0743 | -0.043 | -4.426
-9.5 | -0.301 | 0.06538 | -0.046 | -4.607
-9 | -0.274 | 0.05606 | -0.052 | -4.895
-8.5 | -0.343 | 0.05348 | -0.05 | -6.419
-8 | -0.362 | 0.04649 | -0.06 | -7.788
-7.5 | -0.405 | 0.01081 | -0.099 | -37.503
-7 | -0.361 | 0.0102 | -0.101 | -35.371
-6.5 | -0.307 | 0.00954 | -0.102 | -32.128
-6 | -0.247 | 0.00911 | -0.104 | -27.047
-5.5 | -0.183 | 0.00866 | -0.106 | -21.091
-5 | -0.116 | 0.00824 | -0.107 | -14.127
-4.5 | -0.048 | 0.00784 | -0.109 | -6.148
-4 | 0.021 | 0.00756 | -0.11 | 2.807
-3.5 | 0.092 | 0.0073 | -0.112 | 12.529
-3 | 0.162 | 0.00707 | -0.114 | 22.965
-2.5 | 0.234 | 0.00687 | -0.115 | 34.001
-2 | 0.308 | 0.0038 | -0.118 | 81.096
-1.5 | 0.38 | 0.00394 | -0.119 | 96.368
-1 | 0.452 | 0.00396 | -0.121 | 113.936
-0.5 | 0.523 | 0.00401 | -0.122 | 130.345
0 | 0.587 | 0.00417 | -0.124 | 140.665
0.5 | 0.657 | 0.00426 | -0.125 | 154.281
1 | 0.727 | 0.00434 | -0.127 | 167.617
1.5 | 0.797 | 0.0044 | -0.128 | 181.12
2 | 0.867 | 0.0045 | -0.129 | 192.606
2.5 | 0.93 | 0.00469 | -0.131 | 198.53
3 | 0.997 | 0.00495 | -0.132 | 201.652
3.5 | 1.062 | 0.00572 | -0.134 | 185.771
4 | 1.126 | 0.00649 | -0.135 | 173.562
4.5 | 1.187 | 0.00965 | -0.136 | 123.018
5 | 1.245 | 0.01554 | -0.137 | 80.1
5.5 | 1.298 | 0.01635 | -0.139 | 79.384
6 | 1.345 | 0.01715 | -0.14 | 78.439
6.5 | 1.383 | 0.01804 | -0.141 | 76.639
7 | 1.407 | 0.01961 | -0.143 | 71.725
7.5 | 1.41 | 0.02085 | -0.144 | 67.623
8 | 1.374 | 0.02235 | -0.145 | 61.494
8.5 | 1.229 | 0.02436 | -0.146 | 50.457
9 | 0.884 | 0.02646 | -0.147 | 33.397
9.5 | 0.758 | 0.0752 | -0.068 | 10.081
10 | 0.785 | 0.07484 | -0.069 | 10.492
10.5 | 0.813 | 0.08666 | -0.072 | 9.38
11 | 0.84 | 0.08959 | -0.073 | 9.374
11.5 | 0.867 | 0.09103 | -0.073 | 9.519
12 | 0.895 | 0.09845 | -0.078 | 9.09
12.5 | 0.922 | 0.10192 | -0.08 | 9.046

## 64. Re 3M Mach 0.50 (2)
BIGFOIL.COM POLAR EXPORT
NACA67A516
NACA67A516 |  |  |  | Cl Max: | 1.2368 | at alpha= | 12.5 | deg
XFOIL ncrit=9 |  |  |  | L/D Max: | 162.165 | at alpha= | 2.5 | deg
Re: | 3000000 |  |  | Cd Min: | 0.15805 | at alpha= | 17.5 | deg
Mach: | 0.5 |  |  | Cl=0 at alpha= | -4.9844 | deg
|  |  |  | @ Cl=0.1, Cd= | 0.0076262
|  |  |  | @ Cl=0.4, Cd= | 0.0055967
|  |  |  | @ Cl=0.6, Cd= | 0.0047588
alpha (deg) | Cl | Cd | Cm | Cl/Cd
-14 | -0.0623 | 0.1067 | -0.1743 | -0.58388
-13.5 | -0.0497 | 0.10017 | -0.1778 | -0.49616
-13 | -0.0442 | 0.09269 | -0.1815 | -0.47686
-12.5 | -0.0532 | 0.08341 | -0.1857 | -0.63781
-12 | -0.0775 | 0.07268 | -0.1905 | -1.0663
-11.5 | -0.1216 | 0.06004 | -0.1967 | -2.0253
-11 | -0.1842 | 0.04271 | -0.2085 | -4.3128
-10.5 | -0.2385 | 0.0335 | -0.2092 | -7.1194
-10 | -0.294 | 0.02669 | -0.2029 | -11.0154
-9.5 | -0.3271 | 0.02188 | -0.1939 | -14.9497
-9 | -0.3432 | 0.01782 | -0.1841 | -19.2593
-8.5 | -0.3306 | 0.01466 | -0.1763 | -22.5512
-8 | -0.2939 | 0.01245 | -0.1709 | -23.6064
-7.5 | -0.2487 | 0.01103 | -0.1662 | -22.5476
-7 | -0.2004 | 0.01008 | -0.162 | -19.881
-6.5 | -0.15 | 0.00939 | -0.1582 | -15.9744
-6 | -0.1012 | 0.00875 | -0.1543 | -11.5657
-5.5 | -0.051 | 0.00835 | -0.1507 | -6.1078
-5 | -0.0017 | 0.00807 | -0.147 | -0.21066
-4.5 | 0.0528 | 0.00781 | -0.1445 | 6.7606
-4 | 0.1093 | 0.00759 | -0.1427 | 14.4005
-3.5 | 0.1668 | 0.00744 | -0.1412 | 22.4194
-3 | 0.2243 | 0.00726 | -0.1398 | 30.8953
-2.5 | 0.2812 | 0.00707 | -0.1384 | 39.7737
-2 | 0.331 | 0.00667 | -0.1357 | 49.6252
-1.5 | 0.3755 | 0.0061 | -0.1322 | 61.5574
-1 | 0.4159 | 0.00527 | -0.128 | 78.9184
-0.5 | 0.4624 | 0.00446 | -0.1249 | 103.6771
0 | 0.5296 | 0.00453 | -0.1256 | 116.9095
0.5 | 0.5966 | 0.00476 | -0.1262 | 125.3361
1 | 0.6518 | 0.00474 | -0.1241 | 137.5105
1.5 | 0.7098 | 0.00466 | -0.1226 | 152.3176
2 | 0.7464 | 0.00469 | -0.1165 | 159.1471
2.5 | 0.7865 | 0.00485 | -0.1112 | 162.1649
3 | 0.8207 | 0.00513 | -0.1048 | 159.9805
3.5 | 0.816 | 0.00617 | -0.0906 | 132.2528
4 | 0.7574 | 0.00875 | -0.0672 | 86.56
4.5 | 0.7267 | 0.0113 | -0.0502 | 64.3097
5 | 0.7313 | 0.01316 | -0.0401 | 55.5699
5.5 | 0.7493 | 0.01477 | -0.0326 | 50.7312
6 | 0.7689 | 0.01648 | -0.0256 | 46.6566
7 | 0.827 | 0.01961 | -0.015 | 42.1724
7.5 | 0.8609 | 0.02116 | -0.0105 | 40.6853
8 | 0.9022 | 0.02252 | -0.007 | 40.0622
8.5 | 0.9481 | 0.02376 | -0.004 | 39.9032
9 | 0.9932 | 0.02512 | -0.0008 | 39.5382
9.5 | 1.0376 | 0.0266 | 0.0026 | 39.0075
10 | 1.0809 | 0.02824 | 0.0061 | 38.2755
11 | 1.1619 | 0.03213 | 0.0138 | 36.1625
11.5 | 1.1955 | 0.03467 | 0.0183 | 34.4823
12 | 1.2231 | 0.0378 | 0.0232 | 32.3571
12.5 | 1.2368 | 0.04202 | 0.0285 | 29.4336
13 | 1.2311 | 0.04797 | 0.0338 | 25.664
13.5 | 1.2148 | 0.05526 | 0.0378 | 21.9834
14 | 1.1871 | 0.06438 | 0.0396 | 18.439
14.5 | 1.1564 | 0.07475 | 0.0389 | 15.4702
15 | 1.1225 | 0.08628 | 0.0358 | 13.01
17 | 1.0036 | 0.14342 | 0.0002 | 6.9976
17.5 | 0.9772 | 0.15805 | -0.0091 | 6.1829

## 65. Re 4M Mach 0.00 (1)
BIGFOIL.COM POLAR EXPORT
NACA67A516
NACA67A516 |  |  |  | Cl Max: | 1.57 | at alpha= | 12 | deg
JavaFoil+Calcfoil stall+Eppler ext transition |  |  |  | L/D Max: | 203.654 | at alpha= | 2.5 | deg
Re: | 4000000 |  |  | Cd Min: | 0.00343 | at alpha= | -2 | deg
Mach: | 0 |  |  | Cl=0 at alpha= | -4.1557 | deg
|  |  |  | @ Cl=0.1, Cd= | 0.0056342
|  |  |  | @ Cl=0.4, Cd= | 0.0034358
|  |  |  | @ Cl=0.6, Cd= | 0.0036121
alpha (deg) | Cl | Cd | Cm | Cl/Cd
-18.5 | -0.732 | 0.13797 | -0.032 | -5.305
-18 | -0.744 | 0.12748 | -0.034 | -5.84
-17.5 | -0.755 | 0.11991 | -0.035 | -6.293
-17 | -0.763 | 0.11295 | -0.037 | -6.756
-16.5 | -0.766 | 0.10987 | -0.037 | -6.973
-16 | -0.772 | 0.09997 | -0.04 | -7.723
-15.5 | -0.774 | 0.09267 | -0.042 | -8.353
-15 | -0.771 | 0.08731 | -0.044 | -8.836
-14.5 | -0.771 | 0.0773 | -0.047 | -9.98
-14 | -0.778 | 0.06161 | -0.053 | -12.621
-13.5 | -0.858 | 0.01836 | -0.068 | -46.727
-13 | -0.848 | 0.01525 | -0.07 | -55.629
-12.5 | -0.831 | 0.01357 | -0.072 | -61.221
-12 | -0.8 | 0.01267 | -0.074 | -63.157
-11.5 | -0.766 | 0.01187 | -0.075 | -64.512
-11 | -0.728 | 0.01125 | -0.077 | -64.703
-10.5 | -0.687 | 0.01077 | -0.078 | -63.799
-10 | -0.644 | 0.01023 | -0.08 | -62.972
-9.5 | -0.598 | 0.00975 | -0.081 | -61.312
-9 | -0.549 | 0.00939 | -0.083 | -58.543
-8.5 | -0.499 | 0.00905 | -0.084 | -55.105
-8 | -0.447 | 0.00871 | -0.086 | -51.27
-7.5 | -0.392 | 0.00837 | -0.087 | -46.899
-7 | -0.337 | 0.0081 | -0.089 | -41.56
-6.5 | -0.28 | 0.00782 | -0.09 | -35.805
-6 | -0.222 | 0.00722 | -0.091 | -30.748
-5.5 | -0.163 | 0.00696 | -0.093 | -23.379
-5 | -0.103 | 0.00652 | -0.094 | -15.792
-4.5 | -0.042 | 0.00628 | -0.096 | -6.756
-4 | 0.019 | 0.00571 | -0.097 | 3.261
-3.5 | 0.08 | 0.00556 | -0.098 | 14.404
-3 | 0.142 | 0.00579 | -0.1 | 24.529
-2.5 | 0.204 | 0.00363 | -0.101 | 56.273
-2 | 0.267 | 0.00343 | -0.103 | 77.971
-1.5 | 0.329 | 0.00343 | -0.104 | 95.886
-1 | 0.391 | 0.00343 | -0.105 | 114.017
-0.5 | 0.453 | 0.00347 | -0.106 | 130.442
0 | 0.511 | 0.00354 | -0.108 | 144.363
0.5 | 0.573 | 0.00359 | -0.109 | 159.375
1 | 0.634 | 0.00364 | -0.11 | 173.999
1.5 | 0.695 | 0.00369 | -0.112 | 188.025
2 | 0.755 | 0.00382 | -0.113 | 197.653
2.5 | 0.812 | 0.00399 | -0.114 | 203.654
3 | 0.87 | 0.00461 | -0.115 | 188.676
3.5 | 0.928 | 0.00508 | -0.116 | 182.636
4 | 0.985 | 0.00636 | -0.117 | 154.862
4.5 | 1.041 | 0.00767 | -0.118 | 135.65
5 | 1.096 | 0.00923 | -0.12 | 118.715
5.5 | 1.15 | 0.01097 | -0.121 | 104.817
6 | 1.201 | 0.01274 | -0.122 | 94.313
6.5 | 1.252 | 0.01322 | -0.123 | 94.693
7 | 1.3 | 0.01369 | -0.124 | 94.951
7.5 | 1.345 | 0.01422 | -0.125 | 94.561
8 | 1.388 | 0.01476 | -0.127 | 94.024
8.5 | 1.428 | 0.01571 | -0.128 | 90.848
9 | 1.464 | 0.01639 | -0.129 | 89.313
9.5 | 1.494 | 0.01708 | -0.13 | 87.443
10 | 1.519 | 0.01777 | -0.131 | 85.466
10.5 | 1.539 | 0.01846 | -0.132 | 83.388
11 | 1.554 | 0.0193 | -0.133 | 80.542
11.5 | 1.565 | 0.02012 | -0.134 | 77.764
12 | 1.57 | 0.02111 | -0.135 | 74.349
12.5 | 1.569 | 0.02215 | -0.136 | 70.856
13 | 1.565 | 0.0231 | -0.137 | 67.734
13.5 | 1.555 | 0.02424 | -0.138 | 64.148
14 | 1.541 | 0.02533 | -0.139 | 60.845
14.5 | 1.523 | 0.02652 | -0.139 | 57.408
15 | 1.501 | 0.02793 | -0.14 | 53.73
15.5 | 1.474 | 0.02941 | -0.141 | 50.13
16 | 1.442 | 0.03159 | -0.142 | 45.663
16.5 | 1.402 | 0.0341 | -0.142 | 41.122
17 | 1.362 | 0.03593 | -0.143 | 37.903

## 66. Re 4M Mach 0.00 (2)
BIGFOIL.COM POLAR EXPORT
NACA67A516
NACA67A516 |  |  |  | Cl Max: | 1.6028 | at alpha= | 20 | deg
XFOIL ncrit=9 |  |  |  | L/D Max: | 202.141 | at alpha= | 2.5 | deg
Re: | 4000000 |  |  | Cd Min: | 0.0553 | at alpha= | 20 | deg
Mach: | 0 |  |  | Cl=0 at alpha= | -4.5983 | deg
|  |  |  | @ Cl=0.1, Cd= | 0.0063113
|  |  |  | @ Cl=0.4, Cd= | 0.0037896
|  |  |  | @ Cl=0.6, Cd= | 0.0035167
alpha (deg) | Cl | Cd | Cm | Cl/Cd
-20 | -1.1494 | 0.0307 | -0.1599 | -37.4397
-19.5 | -1.1356 | 0.02831 | -0.1587 | -40.113
-19 | -1.1259 | 0.02589 | -0.1565 | -43.4878
-18.5 | -1.1092 | 0.02398 | -0.1545 | -46.2552
-18 | -1.0832 | 0.02266 | -0.1529 | -47.8023
-17.5 | -1.0586 | 0.02132 | -0.1509 | -49.6529
-17 | -1.0326 | 0.02011 | -0.1488 | -51.3476
-16.5 | -1.0051 | 0.01903 | -0.1465 | -52.8166
-16 | -0.9792 | 0.01787 | -0.1439 | -54.7957
-15.5 | -0.9442 | 0.01713 | -0.1423 | -55.1197
-15 | -0.9099 | 0.01636 | -0.1404 | -55.6174
-14.5 | -0.8732 | 0.01573 | -0.1387 | -55.5118
-14 | -0.8488 | 0.01448 | -0.1351 | -58.6188
-13.5 | -0.8198 | 0.01344 | -0.1319 | -60.997
-13 | -0.782 | 0.01283 | -0.1299 | -60.9509
-12.5 | -0.743 | 0.01221 | -0.1281 | -60.8518
-12 | -0.7031 | 0.01163 | -0.1262 | -60.4557
-11.5 | -0.6622 | 0.01111 | -0.1244 | -59.604
-11 | -0.6206 | 0.01064 | -0.1227 | -58.3271
-10.5 | -0.5791 | 0.01018 | -0.1208 | -56.8861
-10 | -0.5373 | 0.00981 | -0.1189 | -54.7706
-9.5 | -0.4948 | 0.0095 | -0.117 | -52.0842
-9 | -0.4496 | 0.00905 | -0.1157 | -49.6796
-8.5 | -0.4022 | 0.00863 | -0.1148 | -46.6049
-8 | -0.3531 | 0.00829 | -0.1143 | -42.5935
-7.5 | -0.3029 | 0.00799 | -0.1139 | -37.9099
-7 | -0.2516 | 0.00773 | -0.1137 | -32.5485
-6.5 | -0.2005 | 0.00744 | -0.1134 | -26.9489
-6 | -0.1486 | 0.00719 | -0.1133 | -20.6676
-5.5 | -0.0963 | 0.00694 | -0.1132 | -13.8761
-5 | -0.0433 | 0.00674 | -0.1133 | -6.4243
-4.5 | 0.0106 | 0.00657 | -0.1135 | 1.6134
-4 | 0.0642 | 0.00639 | -0.1137 | 10.0469
-3.5 | 0.1188 | 0.00627 | -0.1141 | 18.9474
-3 | 0.173 | 0.00609 | -0.1144 | 28.4072
-2.5 | 0.2253 | 0.0058 | -0.1144 | 38.8448
-2 | 0.2752 | 0.00538 | -0.1139 | 51.1524
-1.5 | 0.3232 | 0.00485 | -0.1131 | 66.6392
-1 | 0.3708 | 0.00427 | -0.1123 | 86.8384
-0.5 | 0.417 | 0.00351 | -0.1111 | 118.8034
0 | 0.4736 | 0.00347 | -0.1118 | 136.4841
0.5 | 0.5308 | 0.00344 | -0.1126 | 154.3023
1 | 0.5876 | 0.00351 | -0.1132 | 167.4074
1.5 | 0.6433 | 0.00354 | -0.1137 | 181.7232
2 | 0.6964 | 0.00359 | -0.1136 | 193.9833
2.5 | 0.7459 | 0.00369 | -0.1127 | 202.1409
3 | 0.7201 | 0.00452 | -0.0952 | 159.3142
3.5 | 0.6945 | 0.00593 | -0.0789 | 117.1164
4 | 0.6816 | 0.00743 | -0.0659 | 91.7362
4.5 | 0.6907 | 0.00863 | -0.0576 | 80.0348
5 | 0.7099 | 0.00969 | -0.0515 | 73.2611
5.5 | 0.7328 | 0.01073 | -0.0463 | 68.2945
6 | 0.762 | 0.01166 | -0.0424 | 65.3516
6.5 | 0.7907 | 0.01266 | -0.0385 | 62.4566
7 | 0.8242 | 0.01354 | -0.0355 | 60.8715
7.5 | 0.8585 | 0.01445 | -0.0327 | 59.4118
8.5 | 0.9348 | 0.01596 | -0.0287 | 58.5714
9 | 0.9748 | 0.01666 | -0.0271 | 58.5114
9.5 | 1.0147 | 0.01738 | -0.0255 | 58.3832
10 | 1.0533 | 0.01816 | -0.0238 | 58.0011
10.5 | 1.0923 | 0.01895 | -0.0222 | 57.6412
11.5 | 1.1667 | 0.02074 | -0.0188 | 56.2536
12 | 1.2028 | 0.02169 | -0.017 | 55.4541
12.5 | 1.2368 | 0.02274 | -0.0149 | 54.3887
13 | 1.2665 | 0.02397 | -0.0123 | 52.8369
13.5 | 1.2985 | 0.02502 | -0.01 | 51.8985
14 | 1.3401 | 0.02655 | -0.0105 | 50.4746
14.5 | 1.3754 | 0.02798 | -0.0096 | 49.1565
15 | 1.4057 | 0.02944 | -0.0077 | 47.748
15.5 | 1.4322 | 0.03117 | -0.0055 | 45.948
16 | 1.4575 | 0.03304 | -0.0034 | 44.1132
16.5 | 1.4801 | 0.03517 | -0.0011 | 42.0842
17 | 1.5033 | 0.03732 | 0.0009 | 40.2814
17.5 | 1.5272 | 0.03946 | 0.0026 | 38.7025
18 | 1.548 | 0.04192 | 0.0043 | 36.9275
18.5 | 1.5653 | 0.04477 | 0.0061 | 34.9631
19 | 1.5816 | 0.04781 | 0.0076 | 33.0809
19.5 | 1.5943 | 0.05127 | 0.009 | 31.0962
20 | 1.6028 | 0.0553 | 0.0103 | 28.9837

## 67. Re 4M Mach 0.10 (1)
BIGFOIL.COM POLAR EXPORT
NACA67A516
NACA67A516 |  |  |  | Cl Max: | 1.561 | at alpha= | 12 | deg
JavaFoil+Calcfoil stall+Eppler ext transition |  |  |  | L/D Max: | 203.39 | at alpha= | 2.5 | deg
Re: | 4000000 |  |  | Cd Min: | 0.00342 | at alpha= | -1.5 | deg
Mach: | 0.1 |  |  | Cl=0 at alpha= | -4.1532 | deg
|  |  |  | @ Cl=0.1, Cd= | 0.0056435
|  |  |  | @ Cl=0.4, Cd= | 0.0034545
|  |  |  | @ Cl=0.6, Cd= | 0.0036002
alpha (deg) | Cl | Cd | Cm | Cl/Cd
-18 | -0.711 | 0.1311 | -0.033 | -5.421
-17.5 | -0.724 | 0.12374 | -0.034 | -5.85
-17 | -0.734 | 0.11779 | -0.035 | -6.235
-16.5 | -0.744 | 0.10913 | -0.037 | -6.821
-16 | -0.749 | 0.10459 | -0.038 | -7.164
-15.5 | -0.755 | 0.09599 | -0.041 | -7.862
-15 | -0.755 | 0.09062 | -0.042 | -8.329
-14.5 | -0.754 | 0.08305 | -0.045 | -9.077
-14 | -0.756 | 0.07052 | -0.05 | -10.726
-13.5 | -0.768 | 0.05155 | -0.057 | -14.904
-13 | -0.837 | 0.01666 | -0.07 | -50.23
-12.5 | -0.825 | 0.01402 | -0.073 | -58.837
-12 | -0.797 | 0.0129 | -0.074 | -61.789
-11.5 | -0.764 | 0.01206 | -0.076 | -63.35
-11 | -0.727 | 0.01139 | -0.077 | -63.858
-10.5 | -0.687 | 0.01089 | -0.079 | -63.065
-10 | -0.644 | 0.01032 | -0.08 | -62.457
-9.5 | -0.599 | 0.00984 | -0.082 | -60.841
-9 | -0.551 | 0.00944 | -0.083 | -58.333
-8.5 | -0.5 | 0.00905 | -0.085 | -55.302
-8 | -0.448 | 0.00878 | -0.086 | -50.995
-7.5 | -0.394 | 0.00844 | -0.088 | -46.677
-7 | -0.338 | 0.00814 | -0.089 | -41.511
-6.5 | -0.281 | 0.00784 | -0.091 | -35.866
-6 | -0.223 | 0.00725 | -0.092 | -30.716
-5.5 | -0.164 | 0.00698 | -0.093 | -23.441
-5 | -0.103 | 0.00655 | -0.095 | -15.781
-4.5 | -0.043 | 0.00632 | -0.096 | -6.743
-4 | 0.019 | 0.00649 | -0.097 | 2.884
-3.5 | 0.081 | 0.00557 | -0.099 | 14.445
-3 | 0.143 | 0.00581 | -0.1 | 24.554
-2.5 | 0.205 | 0.00363 | -0.102 | 56.65
-2 | 0.269 | 0.00345 | -0.103 | 77.874
-1.5 | 0.331 | 0.00342 | -0.104 | 96.696
-1 | 0.393 | 0.00345 | -0.106 | 113.948
-0.5 | 0.455 | 0.00349 | -0.107 | 130.388
0 | 0.514 | 0.00357 | -0.108 | 143.844
0.5 | 0.575 | 0.00358 | -0.11 | 160.511
1 | 0.637 | 0.00363 | -0.111 | 175.16
1.5 | 0.698 | 0.00369 | -0.112 | 189.205
2 | 0.759 | 0.00385 | -0.113 | 197.079
2.5 | 0.816 | 0.00401 | -0.115 | 203.39
3 | 0.874 | 0.00463 | -0.116 | 188.73
3.5 | 0.933 | 0.0051 | -0.117 | 182.833
4 | 0.989 | 0.00641 | -0.118 | 154.199
4.5 | 1.046 | 0.00775 | -0.119 | 135.012
5 | 1.101 | 0.00936 | -0.12 | 117.607
5.5 | 1.155 | 0.01107 | -0.121 | 104.285
6 | 1.207 | 0.01282 | -0.123 | 94.119
6.5 | 1.257 | 0.01328 | -0.124 | 94.599
7 | 1.304 | 0.01377 | -0.125 | 94.732
7.5 | 1.35 | 0.01432 | -0.126 | 94.286
8 | 1.392 | 0.01491 | -0.127 | 93.403
8.5 | 1.432 | 0.01592 | -0.128 | 89.932
9 | 1.467 | 0.01656 | -0.129 | 88.615
9.5 | 1.496 | 0.01727 | -0.13 | 86.635
10 | 1.519 | 0.01794 | -0.131 | 84.711
10.5 | 1.538 | 0.01874 | -0.133 | 82.052
11 | 1.551 | 0.01957 | -0.134 | 79.256
11.5 | 1.559 | 0.02048 | -0.135 | 76.114
12 | 1.561 | 0.02143 | -0.136 | 72.847
12.5 | 1.557 | 0.0225 | -0.136 | 69.203
13 | 1.549 | 0.02347 | -0.137 | 66.004
13.5 | 1.535 | 0.02467 | -0.138 | 62.232
14 | 1.517 | 0.02576 | -0.139 | 58.888
14.5 | 1.494 | 0.02723 | -0.14 | 54.865
15 | 1.466 | 0.02868 | -0.141 | 51.133
15.5 | 1.434 | 0.0305 | -0.141 | 47.032
16 | 1.397 | 0.03267 | -0.142 | 42.766
16.5 | 1.35 | 0.03571 | -0.142 | 37.799
17 | 1.295 | 0.04055 | -0.142 | 31.939

## 68. Re 4M Mach 0.10 (2)
BIGFOIL.COM POLAR EXPORT
NACA67A516
NACA67A516 |  |  |  | Cl Max: | 1.5897 | at alpha= | 20 | deg
XFOIL ncrit=9 |  |  |  | L/D Max: | 202.541 | at alpha= | 2.5 | deg
Re: | 4000000 |  |  | Cd Min: | 0.0586 | at alpha= | 20 | deg
Mach: | 0.1 |  |  | Cl=0 at alpha= | -4.6048 | deg
|  |  |  | @ Cl=0.1, Cd= | 0.0063342
|  |  |  | @ Cl=0.4, Cd= | 0.0038475
|  |  |  | @ Cl=0.6, Cd= | 0.003525
alpha (deg) | Cl | Cd | Cm | Cl/Cd
-20 | -1.1188 | 0.0343 | -0.1646 | -32.6181
-19.5 | -1.1136 | 0.03093 | -0.1637 | -36.0039
-19 | -1.1094 | 0.02789 | -0.1617 | -39.7777
-18.5 | -1.0965 | 0.02557 | -0.1596 | -42.8823
-18 | -1.0715 | 0.02408 | -0.158 | -44.4975
-17.5 | -1.0486 | 0.02255 | -0.1559 | -46.5011
-17 | -1.0246 | 0.02115 | -0.1536 | -48.4444
-16.5 | -0.998 | 0.01996 | -0.1512 | -50
-16 | -0.9749 | 0.01861 | -0.1482 | -52.3858
-15.5 | -0.9409 | 0.01776 | -0.1463 | -52.9786
-15 | -0.907 | 0.01693 | -0.1442 | -53.5735
-14.5 | -0.8709 | 0.01622 | -0.1423 | -53.693
-14 | -0.8422 | 0.01516 | -0.1392 | -55.5541
-13.5 | -0.8187 | 0.01383 | -0.1351 | -59.1974
-13 | -0.7816 | 0.01313 | -0.1329 | -59.5278
-12.5 | -0.7431 | 0.01246 | -0.1308 | -59.6388
-12 | -0.7034 | 0.01184 | -0.1288 | -59.4088
-11.5 | -0.6624 | 0.01129 | -0.1269 | -58.6714
-11 | -0.6206 | 0.01078 | -0.125 | -57.5696
-10.5 | -0.5788 | 0.01029 | -0.1231 | -56.2488
-10 | -0.5366 | 0.00989 | -0.1211 | -54.2568
-9.5 | -0.4946 | 0.00956 | -0.119 | -51.7364
-9 | -0.4498 | 0.00914 | -0.1174 | -49.2123
-8.5 | -0.4027 | 0.00869 | -0.1163 | -46.3406
-8 | -0.3535 | 0.00834 | -0.1156 | -42.3861
-7.5 | -0.3032 | 0.00803 | -0.1151 | -37.7584
-7 | -0.2518 | 0.00776 | -0.1148 | -32.4485
-6.5 | -0.2004 | 0.00747 | -0.1145 | -26.8273
-6 | -0.1484 | 0.00721 | -0.1143 | -20.5825
-5.5 | -0.0959 | 0.00697 | -0.1142 | -13.759
-5 | -0.0426 | 0.00676 | -0.1142 | -6.3018
-4.5 | 0.0113 | 0.00659 | -0.1144 | 1.7147
-4 | 0.0653 | 0.00641 | -0.1146 | 10.1872
-3.5 | 0.1202 | 0.00629 | -0.1149 | 19.1097
-3 | 0.1746 | 0.0061 | -0.1152 | 28.623
-2.5 | 0.2271 | 0.00581 | -0.1151 | 39.0878
-2 | 0.2772 | 0.0054 | -0.1146 | 51.3333
-1.5 | 0.3254 | 0.00488 | -0.1138 | 66.6803
-1 | 0.3731 | 0.00429 | -0.1129 | 86.9697
-0.5 | 0.4193 | 0.00353 | -0.1117 | 118.7819
0 | 0.4762 | 0.00348 | -0.1124 | 136.8391
0.5 | 0.5336 | 0.00346 | -0.1132 | 154.2197
1 | 0.5907 | 0.00352 | -0.1138 | 167.8125
1.5 | 0.6467 | 0.00355 | -0.1142 | 182.169
2 | 0.6998 | 0.0036 | -0.114 | 194.3889
2.5 | 0.7494 | 0.0037 | -0.1131 | 202.5405
3 | 0.7235 | 0.00452 | -0.0956 | 160.0664
3.5 | 0.6965 | 0.00596 | -0.0789 | 116.8624
4 | 0.682 | 0.00751 | -0.0655 | 90.8123
4.5 | 0.6903 | 0.00874 | -0.0571 | 78.9817
5 | 0.7101 | 0.0098 | -0.051 | 72.4592
5.5 | 0.7329 | 0.01086 | -0.0458 | 67.4862
6 | 0.762 | 0.0118 | -0.0418 | 64.5763
6.5 | 0.7906 | 0.01282 | -0.0378 | 61.6693
7 | 0.8246 | 0.01371 | -0.0348 | 60.1459
7.5 | 0.8583 | 0.01465 | -0.0319 | 58.587
8.5 | 0.9359 | 0.01616 | -0.0279 | 57.9146
9 | 0.9763 | 0.01687 | -0.0263 | 57.872
9.5 | 1.0151 | 0.01765 | -0.0244 | 57.5127
10 | 1.0549 | 0.01841 | -0.0228 | 57.3004
10.5 | 1.0942 | 0.01922 | -0.0212 | 56.9303
11 | 1.1328 | 0.02009 | -0.0196 | 56.3863
11.5 | 1.1683 | 0.02109 | -0.0175 | 55.3959
12 | 1.205 | 0.02205 | -0.0157 | 54.6485
12.5 | 1.2378 | 0.02321 | -0.0134 | 53.3305
13 | 1.2693 | 0.02439 | -0.0109 | 52.0418
13.5 | 1.3014 | 0.0255 | -0.0086 | 51.0353
14 | 1.3407 | 0.02711 | -0.0085 | 49.4541
15 | 1.4064 | 0.03021 | -0.0057 | 46.5541
15.5 | 1.4341 | 0.03194 | -0.0035 | 44.8998
16 | 1.4568 | 0.03408 | -0.001 | 42.7465
16.5 | 1.4803 | 0.03624 | 0.0012 | 40.8471
17 | 1.505 | 0.03835 | 0.003 | 39.2438
17.5 | 1.5269 | 0.04076 | 0.0049 | 37.4607
18 | 1.5463 | 0.04346 | 0.0068 | 35.5798
18.5 | 1.5624 | 0.04654 | 0.0086 | 33.5711
19 | 1.5767 | 0.04989 | 0.0102 | 31.6035
19.5 | 1.5864 | 0.05383 | 0.0117 | 29.4706
20 | 1.5897 | 0.0586 | 0.0129 | 27.128

## 69. Re 4M Mach 0.25 (1)
BIGFOIL.COM POLAR EXPORT
NACA67A516
NACA67A516 |  |  |  | Cl Max: | 1.518 | at alpha= | 10.5 | deg
JavaFoil+Calcfoil stall+Eppler ext transition |  |  |  | L/D Max: | 204.147 | at alpha= | 2.5 | deg
Re: | 4000000 |  |  | Cd Min: | 0.00348 | at alpha= | -1.5 | deg
Mach: | 0.25 |  |  | Cl=0 at alpha= | -4.1508 | deg
|  |  |  | @ Cl=0.1, Cd= | 0.0061817
|  |  |  | @ Cl=0.4, Cd= | 0.0034988
|  |  |  | @ Cl=0.6, Cd= | 0.0036657
alpha (deg) | Cl | Cd | Cm | Cl/Cd
-17 | -0.502 | 0.14328 | -0.031 | -3.504
-16.5 | -0.541 | 0.12583 | -0.032 | -4.296
-16 | -0.575 | 0.11782 | -0.034 | -4.882
-15.5 | -0.605 | 0.11062 | -0.035 | -5.465
-15 | -0.628 | 0.10399 | -0.036 | -6.042
-14.5 | -0.647 | 0.09747 | -0.038 | -6.639
-14 | -0.66 | 0.09139 | -0.04 | -7.222
-13.5 | -0.667 | 0.08465 | -0.042 | -7.884
-13 | -0.669 | 0.07818 | -0.045 | -8.56
-12.5 | -0.672 | 0.06649 | -0.051 | -10.111
-12 | -0.749 | 0.01855 | -0.074 | -40.386
-11.5 | -0.741 | 0.01377 | -0.077 | -53.816
-11 | -0.714 | 0.01241 | -0.079 | -57.554
-10.5 | -0.681 | 0.01155 | -0.081 | -58.973
-10 | -0.643 | 0.01093 | -0.082 | -58.789
-9.5 | -0.601 | 0.01033 | -0.084 | -58.145
-9 | -0.555 | 0.0099 | -0.085 | -56.063
-8.5 | -0.506 | 0.00943 | -0.087 | -53.673
-8 | -0.455 | 0.00911 | -0.088 | -49.905
-7.5 | -0.401 | 0.0087 | -0.09 | -46.047
-7 | -0.345 | 0.00811 | -0.091 | -42.52
-6.5 | -0.287 | 0.00773 | -0.093 | -37.122
-6 | -0.228 | 0.00726 | -0.094 | -31.402
-5.5 | -0.167 | 0.00695 | -0.096 | -24.08
-5 | -0.106 | 0.00708 | -0.097 | -14.963
-4.5 | -0.044 | 0.00683 | -0.098 | -6.398
-4 | 0.019 | 0.00662 | -0.1 | 2.899
-3.5 | 0.083 | 0.00643 | -0.101 | 12.848
-3 | 0.146 | 0.00551 | -0.103 | 26.558
-2.5 | 0.21 | 0.00542 | -0.104 | 38.769
-2 | 0.276 | 0.0035 | -0.106 | 78.941
-1.5 | 0.34 | 0.00348 | -0.107 | 97.688
-1 | 0.404 | 0.0035 | -0.109 | 115.409
-0.5 | 0.468 | 0.00351 | -0.11 | 133.323
0 | 0.527 | 0.0036 | -0.111 | 146.336
0.5 | 0.591 | 0.00366 | -0.112 | 161.498
1 | 0.654 | 0.0037 | -0.114 | 176.584
1.5 | 0.717 | 0.00376 | -0.115 | 190.523
2 | 0.779 | 0.00391 | -0.116 | 199.113
2.5 | 0.837 | 0.0041 | -0.118 | 204.147
3 | 0.897 | 0.00478 | -0.119 | 187.804
3.5 | 0.957 | 0.00533 | -0.12 | 179.378
4 | 1.015 | 0.00668 | -0.121 | 152.009
4.5 | 1.073 | 0.00808 | -0.122 | 132.746
5 | 1.129 | 0.00989 | -0.123 | 114.138
5.5 | 1.183 | 0.01284 | -0.125 | 92.084
6 | 1.235 | 0.01339 | -0.126 | 92.243
6.5 | 1.285 | 0.0139 | -0.127 | 92.44
7 | 1.331 | 0.01447 | -0.128 | 92.02
7.5 | 1.375 | 0.01508 | -0.129 | 91.194
8 | 1.414 | 0.0161 | -0.131 | 87.834
8.5 | 1.45 | 0.01683 | -0.132 | 86.147
9 | 1.48 | 0.01756 | -0.133 | 84.269
9.5 | 1.5 | 0.01842 | -0.134 | 81.445
10 | 1.513 | 0.01933 | -0.135 | 78.268
10.5 | 1.518 | 0.0202 | -0.136 | 75.127
11 | 1.514 | 0.02122 | -0.137 | 71.379
11.5 | 1.502 | 0.02227 | -0.138 | 67.434
12 | 1.481 | 0.02336 | -0.139 | 63.368
12.5 | 1.45 | 0.02486 | -0.14 | 58.341
13 | 1.411 | 0.0263 | -0.141 | 53.635
13.5 | 1.362 | 0.02765 | -0.142 | 49.256
14 | 1.304 | 0.03005 | -0.142 | 43.393
14.5 | 1.233 | 0.03367 | -0.142 | 36.631
15 | 1.028 | 0.08316 | -0.113 | 12.357
15.5 | 0.924 | 0.11296 | -0.092 | 8.184

## 70. Re 4M Mach 0.25 (2)
BIGFOIL.COM POLAR EXPORT
NACA67A516
NACA67A516 |  |  |  | Cl Max: | 1.5308 | at alpha= | 19.5 | deg
XFOIL ncrit=9 |  |  |  | L/D Max: | 204.667 | at alpha= | 2.5 | deg
Re: | 4000000 |  |  | Cd Min: | 0.07775 | at alpha= | 20 | deg
Mach: | 0.25 |  |  | Cl=0 at alpha= | -4.6453 | deg
|  |  |  | @ Cl=0.1, Cd= | 0.0064592
|  |  |  | @ Cl=0.4, Cd= | 0.0040963
|  |  |  | @ Cl=0.6, Cd= | 0.0035916
alpha (deg) | Cl | Cd | Cm | Cl/Cd
-18.5 | -0.7186 | 0.07254 | -0.1602 | -9.9063
-18 | -0.8253 | 0.04989 | -0.1751 | -16.5424
-17.5 | -0.8669 | 0.03948 | -0.1802 | -21.958
-17 | -0.883 | 0.03358 | -0.1804 | -26.2954
-16.5 | -0.8752 | 0.03025 | -0.1788 | -28.9322
-16 | -0.8918 | 0.02603 | -0.1747 | -34.2605
-15.5 | -0.8755 | 0.02383 | -0.1715 | -36.7394
-15 | -0.8528 | 0.02209 | -0.1683 | -38.6057
-14.5 | -0.8271 | 0.02058 | -0.165 | -40.1895
-14 | -0.8111 | 0.01868 | -0.1603 | -43.4208
-13.5 | -0.7928 | 0.01693 | -0.1554 | -46.8281
-13 | -0.7682 | 0.01545 | -0.1509 | -49.7217
-12.5 | -0.7354 | 0.01431 | -0.1473 | -51.3906
-12 | -0.6988 | 0.01336 | -0.144 | -52.3054
-11.5 | -0.6595 | 0.01253 | -0.141 | -52.6337
-11 | -0.6186 | 0.01179 | -0.1382 | -52.4682
-10.5 | -0.5767 | 0.0111 | -0.1355 | -51.955
-10 | -0.5333 | 0.01052 | -0.133 | -50.6939
-9.5 | -0.4895 | 0.01 | -0.1305 | -48.95
-9 | -0.4438 | 0.0096 | -0.1283 | -46.2292
-8.5 | -0.4021 | 0.00905 | -0.1253 | -44.4309
-8 | -0.3545 | 0.00862 | -0.1235 | -41.1253
-7.5 | -0.304 | 0.00825 | -0.1223 | -36.8485
-7 | -0.2521 | 0.00794 | -0.1215 | -31.7506
-6.5 | -0.199 | 0.00767 | -0.1208 | -25.9452
-6 | -0.1468 | 0.00735 | -0.1201 | -19.9728
-5.5 | -0.0927 | 0.00712 | -0.1197 | -13.0197
-5 | -0.0388 | 0.00689 | -0.1194 | -5.6313
-4.5 | 0.0159 | 0.00669 | -0.1192 | 2.3767
-4 | 0.0716 | 0.00654 | -0.1193 | 10.948
-3.5 | 0.1278 | 0.00638 | -0.1195 | 20.0313
-3 | 0.1835 | 0.00619 | -0.1196 | 29.6446
-2.5 | 0.2375 | 0.00593 | -0.1195 | 40.0506
-2 | 0.2887 | 0.00553 | -0.1188 | 52.2061
-1.5 | 0.3375 | 0.00501 | -0.1177 | 67.3653
-0.5 | 0.4319 | 0.00363 | -0.1151 | 118.9807
0 | 0.4902 | 0.00356 | -0.1157 | 137.6966
0.5 | 0.5488 | 0.00353 | -0.1163 | 155.4674
1 | 0.607 | 0.0036 | -0.1167 | 168.6111
1.5 | 0.6644 | 0.00363 | -0.1171 | 183.0303
2 | 0.7176 | 0.00367 | -0.1165 | 195.5313
2.5 | 0.7675 | 0.00375 | -0.1152 | 204.6667
3 | 0.742 | 0.00452 | -0.0974 | 164.1593
3.5 | 0.7086 | 0.00611 | -0.0791 | 115.9738
4 | 0.6878 | 0.00786 | -0.0643 | 87.5064
4.5 | 0.6907 | 0.00929 | -0.0546 | 74.3488
5 | 0.7105 | 0.01042 | -0.0483 | 68.1862
5.5 | 0.7324 | 0.01159 | -0.0426 | 63.1924
6 | 0.7611 | 0.01263 | -0.0382 | 60.2613
6.5 | 0.7915 | 0.01368 | -0.0342 | 57.8582
7 | 0.8243 | 0.01471 | -0.0308 | 56.0367
7.5 | 0.8598 | 0.01569 | -0.0278 | 54.7992
8 | 0.8988 | 0.01657 | -0.0254 | 54.2426
8.5 | 0.9396 | 0.01737 | -0.0233 | 54.0933
9 | 0.9815 | 0.01815 | -0.0215 | 54.0771
9.5 | 1.0228 | 0.01898 | -0.0195 | 53.8883
10 | 1.0632 | 0.01988 | -0.0175 | 53.4809
10.5 | 1.1031 | 0.02083 | -0.0155 | 52.9573
11 | 1.1428 | 0.02182 | -0.0135 | 52.374
12 | 1.2155 | 0.02423 | -0.0086 | 50.1651
12.5 | 1.2487 | 0.02562 | -0.0059 | 48.7393
13 | 1.2815 | 0.02702 | -0.0031 | 47.4278
13.5 | 1.3106 | 0.02862 | 0.0001 | 45.7932
14 | 1.3424 | 0.03016 | 0.0028 | 44.5093
16 | 1.4597 | 0.03957 | 0.0104 | 36.8891
16.5 | 1.4811 | 0.04242 | 0.013 | 34.9151
17 | 1.5002 | 0.04558 | 0.0153 | 32.9136
17.5 | 1.5145 | 0.04929 | 0.0176 | 30.7263
18 | 1.522 | 0.0538 | 0.0197 | 28.29
18.5 | 1.5208 | 0.05944 | 0.0214 | 25.5855
19 | 1.5293 | 0.06439 | 0.0222 | 23.7506
19.5 | 1.5308 | 0.07036 | 0.0224 | 21.7567
20 | 1.5229 | 0.07775 | 0.0218 | 19.5871

## 71. Re 4M Mach 0.50 (1)
BIGFOIL.COM POLAR EXPORT
NACA67A516
NACA67A516 |  |  |  | Cl Max: | 1.411 | at alpha= | 7.5 | deg
JavaFoil+Calcfoil stall+Eppler ext transition |  |  |  | L/D Max: | 203.484 | at alpha= | 2.5 | deg
Re: | 4000000 |  |  | Cd Min: | 0.00369 | at alpha= | -2 | deg
Mach: | 0.5 |  |  | Cl=0 at alpha= | -4.1522 | deg
|  |  |  | @ Cl=0.1, Cd= | 0.0068652
|  |  |  | @ Cl=0.4, Cd= | 0.0037056
|  |  |  | @ Cl=0.6, Cd= | 0.0039103
alpha (deg) | Cl | Cd | Cm | Cl/Cd
-20 | -0.889 | 0.16262 | -0.036 | -5.466
-19.5 | -0.861 | 0.15617 | -0.037 | -5.515
-19 | -0.835 | 0.15972 | -0.038 | -5.229
-18.5 | -0.807 | 0.1501 | -0.038 | -5.374
-18 | -0.777 | 0.14547 | -0.038 | -5.343
-17.5 | -0.749 | 0.13946 | -0.038 | -5.373
-17 | -0.722 | 0.13509 | -0.039 | -5.341
-16.5 | -0.694 | 0.13301 | -0.04 | -5.218
-16 | -0.666 | 0.12695 | -0.041 | -5.25
-15.5 | -0.639 | 0.12126 | -0.041 | -5.267
-15 | -0.609 | 0.11462 | -0.04 | -5.317
-14.5 | -0.582 | 0.11378 | -0.041 | -5.111
-14 | -0.554 | 0.10992 | -0.041 | -5.038
-13.5 | -0.526 | 0.10577 | -0.042 | -4.972
-13 | -0.498 | 0.09981 | -0.043 | -4.99
-12.5 | -0.47 | 0.09472 | -0.043 | -4.961
-12 | -0.441 | 0.08891 | -0.043 | -4.965
-11.5 | -0.414 | 0.08013 | -0.044 | -5.161
-11 | -0.386 | 0.07238 | -0.044 | -5.327
-10.5 | -0.358 | 0.06708 | -0.045 | -5.332
-10 | -0.329 | 0.07217 | -0.044 | -4.559
-9.5 | -0.302 | 0.06387 | -0.047 | -4.721
-9 | -0.275 | 0.05467 | -0.054 | -5.029
-8.5 | -0.344 | 0.0521 | -0.052 | -6.606
-8 | -0.432 | 0.01143 | -0.097 | -37.797
-7.5 | -0.406 | 0.0102 | -0.099 | -39.815
-7 | -0.361 | 0.00964 | -0.101 | -37.473
-6.5 | -0.307 | 0.00901 | -0.103 | -34.046
-6 | -0.247 | 0.00861 | -0.104 | -28.652
-5.5 | -0.183 | 0.00819 | -0.106 | -22.324
-5 | -0.116 | 0.00779 | -0.107 | -14.954
-4.5 | -0.048 | 0.00741 | -0.109 | -6.507
-4 | 0.021 | 0.00714 | -0.111 | 2.977
-3.5 | 0.092 | 0.00689 | -0.112 | 13.3
-3 | 0.163 | 0.00667 | -0.114 | 24.38
-2.5 | 0.234 | 0.00651 | -0.115 | 35.92
-2 | 0.308 | 0.00369 | -0.118 | 83.673
-1.5 | 0.38 | 0.0037 | -0.119 | 102.736
-1 | 0.452 | 0.00372 | -0.121 | 121.421
-0.5 | 0.523 | 0.00376 | -0.122 | 139.001
0 | 0.588 | 0.0039 | -0.124 | 150.811
0.5 | 0.658 | 0.00396 | -0.125 | 166.157
1 | 0.728 | 0.00404 | -0.127 | 180.134
1.5 | 0.798 | 0.00412 | -0.128 | 193.678
2 | 0.868 | 0.00434 | -0.13 | 199.875
2.5 | 0.931 | 0.00458 | -0.131 | 203.484
3 | 0.997 | 0.00551 | -0.132 | 180.966
3.5 | 1.061 | 0.00712 | -0.133 | 148.968
4 | 1.125 | 0.0089 | -0.135 | 126.308
4.5 | 1.187 | 0.01107 | -0.136 | 107.247
5 | 1.246 | 0.01475 | -0.137 | 84.484
5.5 | 1.299 | 0.01551 | -0.139 | 83.79
6 | 1.346 | 0.01629 | -0.14 | 82.626
6.5 | 1.384 | 0.01714 | -0.141 | 80.741
7 | 1.408 | 0.01862 | -0.143 | 75.629
7.5 | 1.411 | 0.01984 | -0.144 | 71.109
8 | 1.375 | 0.02126 | -0.145 | 64.669
8.5 | 1.23 | 0.02317 | -0.146 | 53.089
9 | 0.885 | 0.02519 | -0.147 | 35.12
9.5 | 0.759 | 0.0728 | -0.071 | 10.422
10 | 0.786 | 0.07286 | -0.072 | 10.787
10.5 | 0.815 | 0.07035 | -0.079 | 11.587
11 | 0.841 | 0.07664 | -0.077 | 10.979
11.5 | 0.867 | 0.08485 | -0.075 | 10.221
12 | 0.896 | 0.09396 | -0.08 | 9.534
12.5 | 0.922 | 0.09995 | -0.08 | 9.228

## 72. Re 4M Mach 0.50 (2)
BIGFOIL.COM POLAR EXPORT
NACA67A516
NACA67A516 |  |  |  | Cl Max: | 1.2682 | at alpha= | 12.5 | deg
XFOIL ncrit=9 |  |  |  | L/D Max: | 185.441 | at alpha= | 2 | deg
Re: | 4000000 |  |  | Cd Min: | 0.22353 | at alpha= | 20 | deg
Mach: | 0.5 |  |  | Cl=0 at alpha= | -4.9114 | deg
|  |  |  | @ Cl=0.1, Cd= | 0.0069998
|  |  |  | @ Cl=0.4, Cd= | 0.0055227
|  |  |  | @ Cl=0.6, Cd= | 0.0039493
alpha (deg) | Cl | Cd | Cm | Cl/Cd
-14 | -0.0657 | 0.1053 | -0.1754 | -0.62393
-13.5 | -0.0801 | 0.09446 | -0.1803 | -0.84798
-13 | -0.0749 | 0.08724 | -0.1842 | -0.85855
-12.5 | -0.0889 | 0.07765 | -0.1889 | -1.1449
-12 | -0.1147 | 0.0671 | -0.1941 | -1.7094
-11.5 | -0.1566 | 0.05437 | -0.2012 | -2.8803
-11 | -0.2087 | 0.03955 | -0.2111 | -5.2769
-10.5 | -0.2587 | 0.03175 | -0.2095 | -8.148
-10 | -0.3115 | 0.02547 | -0.2021 | -12.2301
-9.5 | -0.3587 | 0.01997 | -0.1913 | -17.9619
-9 | -0.3767 | 0.01554 | -0.1809 | -24.2407
-8.5 | -0.3562 | 0.01258 | -0.1735 | -28.3148
-8 | -0.314 | 0.01094 | -0.1683 | -28.702
-7.5 | -0.2664 | 0.00986 | -0.1636 | -27.0183
-7 | -0.2156 | 0.00911 | -0.1596 | -23.6663
-6.5 | -0.1639 | 0.00852 | -0.1559 | -19.2371
-6 | -0.1122 | 0.00807 | -0.1523 | -13.9033
-5.5 | -0.0627 | 0.00777 | -0.1484 | -8.0695
-5 | -0.0101 | 0.00748 | -0.1453 | -1.3503
-4.5 | 0.0469 | 0.00721 | -0.1434 | 6.5049
-4 | 0.105 | 0.00698 | -0.1418 | 15.043
-3.5 | 0.1645 | 0.00679 | -0.1407 | 24.2268
-3 | 0.2246 | 0.00662 | -0.1398 | 33.9275
-2.5 | 0.2843 | 0.00643 | -0.1389 | 44.2146
-2 | 0.3394 | 0.0061 | -0.1373 | 55.6393
-1.5 | 0.3899 | 0.00564 | -0.1349 | 69.1312
-1 | 0.4381 | 0.00508 | -0.1322 | 86.2402
-0.5 | 0.4829 | 0.00429 | -0.1289 | 112.5641
0 | 0.5396 | 0.00394 | -0.1276 | 136.9543
0.5 | 0.6043 | 0.00395 | -0.1278 | 152.9873
1 | 0.6657 | 0.00403 | -0.127 | 165.1861
1.5 | 0.7137 | 0.00399 | -0.1233 | 178.8722
2 | 0.7566 | 0.00408 | -0.1186 | 185.4412
2.5 | 0.7919 | 0.00434 | -0.1123 | 182.4654
3 | 0.811 | 0.00494 | -0.1027 | 164.17
3.5 | 0.7601 | 0.00704 | -0.0799 | 107.9688
4 | 0.7135 | 0.00969 | -0.0593 | 73.6326
4.5 | 0.7028 | 0.01176 | -0.0463 | 59.7619
5 | 0.7192 | 0.0133 | -0.0383 | 54.0752
5.5 | 0.7424 | 0.01476 | -0.0316 | 50.2981
6 | 0.7673 | 0.01629 | -0.0254 | 47.1025
6.5 | 0.8005 | 0.01766 | -0.0206 | 45.3284
7 | 0.8335 | 0.01914 | -0.0159 | 43.5475
7.5 | 0.8727 | 0.02049 | -0.012 | 42.5915
8 | 0.918 | 0.02167 | -0.0089 | 42.3627
8.5 | 0.9648 | 0.02286 | -0.0059 | 42.2047
9 | 1.0112 | 0.02414 | -0.0028 | 41.889
10 | 1.1028 | 0.027 | 0.004 | 40.8444
10.5 | 1.1447 | 0.02875 | 0.0078 | 39.8157
11 | 1.1859 | 0.03068 | 0.0119 | 38.6538
11.5 | 1.2219 | 0.03304 | 0.0164 | 36.9824
12 | 1.2514 | 0.03599 | 0.0214 | 34.7708
12.5 | 1.2682 | 0.03997 | 0.027 | 31.7288
13.5 | 1.2489 | 0.05278 | 0.0371 | 23.6624
15 | 1.1433 | 0.08521 | 0.0348 | 13.4174
15.5 | 1.1081 | 0.09852 | 0.0283 | 11.2475
16 | 1.0772 | 0.11231 | 0.0202 | 9.5913
16.5 | 1.0503 | 0.12615 | 0.0116 | 8.3258
17 | 1.026 | 0.13924 | 0.004 | 7.3686
18 | 0.9881 | 0.16641 | -0.014 | 5.9377
18.5 | 0.9704 | 0.18005 | -0.0228 | 5.3896
19 | 0.9504 | 0.19496 | -0.0324 | 4.8748
19.5 | 0.9359 | 0.2096 | -0.0413 | 4.4652
20 | 0.9286 | 0.22353 | -0.0493 | 4.1543

## 73. Re 5M Mach 0.00 (1)
BIGFOIL.COM POLAR EXPORT
NACA67A516
NACA67A516 |  |  |  | Cl Max: | 1.571 | at alpha= | 12 | deg
JavaFoil+Calcfoil stall+Eppler ext transition |  |  |  | L/D Max: | 189.486 | at alpha= | 1.5 | deg
Re: | 5000000 |  |  | Cd Min: | 0.0033 | at alpha= | -1 | deg
Mach: | 0 |  |  | Cl=0 at alpha= | -4.1557 | deg
|  |  |  | @ Cl=0.1, Cd= | 0.0053536
|  |  |  | @ Cl=0.4, Cd= | 0.0033015
|  |  |  | @ Cl=0.6, Cd= | 0.0034643
alpha (deg) | Cl | Cd | Cm | Cl/Cd
-19 | -0.72 | 0.14348 | -0.032 | -5.018
-18.5 | -0.733 | 0.13462 | -0.033 | -5.448
-18 | -0.748 | 0.12265 | -0.036 | -6.095
-17.5 | -0.758 | 0.11562 | -0.037 | -6.555
-17 | -0.767 | 0.10829 | -0.039 | -7.08
-16.5 | -0.77 | 0.10536 | -0.039 | -7.304
-16 | -0.777 | 0.09437 | -0.042 | -8.238
-15.5 | -0.781 | 0.08568 | -0.045 | -9.118
-15 | -0.78 | 0.07981 | -0.047 | -9.771
-14.5 | -0.809 | 0.05109 | -0.056 | -15.833
-14 | -0.873 | 0.01894 | -0.067 | -46.099
-13.5 | -0.864 | 0.01628 | -0.069 | -53.101
-13 | -0.854 | 0.01385 | -0.071 | -61.659
-12.5 | -0.833 | 0.01279 | -0.073 | -65.099
-12 | -0.802 | 0.01203 | -0.074 | -66.664
-11.5 | -0.767 | 0.0113 | -0.076 | -67.878
-11 | -0.729 | 0.01075 | -0.077 | -67.837
-10.5 | -0.688 | 0.01029 | -0.079 | -66.848
-10 | -0.645 | 0.00978 | -0.08 | -65.932
-9.5 | -0.598 | 0.00934 | -0.082 | -64.05
-9 | -0.55 | 0.00899 | -0.083 | -61.204
-8.5 | -0.499 | 0.00867 | -0.084 | -57.61
-8 | -0.447 | 0.00835 | -0.086 | -53.504
-7.5 | -0.393 | 0.008 | -0.087 | -49.084
-7 | -0.337 | 0.00775 | -0.089 | -43.514
-6.5 | -0.28 | 0.00747 | -0.09 | -37.5
-6 | -0.222 | 0.00721 | -0.092 | -30.798
-5.5 | -0.163 | 0.007 | -0.093 | -23.287
-5 | -0.103 | 0.00643 | -0.094 | -16.025
-4.5 | -0.042 | 0.00541 | -0.096 | -7.849
-4 | 0.019 | 0.00507 | -0.097 | 3.678
-3.5 | 0.08 | 0.00526 | -0.099 | 15.238
-3 | 0.142 | 0.00555 | -0.1 | 25.595
-2.5 | 0.204 | 0.00453 | -0.101 | 45.106
-2 | 0.267 | 0.00359 | -0.103 | 74.514
-1.5 | 0.329 | 0.00333 | -0.104 | 98.956
-1 | 0.391 | 0.0033 | -0.105 | 118.402
-0.5 | 0.453 | 0.00331 | -0.107 | 136.816
0 | 0.512 | 0.00338 | -0.108 | 151.443
0.5 | 0.573 | 0.00342 | -0.109 | 167.442
1 | 0.634 | 0.00352 | -0.11 | 179.88
1.5 | 0.695 | 0.00367 | -0.112 | 189.486
2 | 0.755 | 0.00409 | -0.113 | 184.642
2.5 | 0.811 | 0.00452 | -0.114 | 179.698
3 | 0.87 | 0.00519 | -0.115 | 167.42
3.5 | 0.927 | 0.00626 | -0.116 | 148.025
4 | 0.984 | 0.00728 | -0.117 | 135.128
4.5 | 1.041 | 0.00853 | -0.118 | 122.032
5 | 1.097 | 0.00962 | -0.12 | 113.965
5.5 | 1.15 | 0.01162 | -0.121 | 98.938
6 | 1.202 | 0.01224 | -0.122 | 98.202
6.5 | 1.252 | 0.0127 | -0.123 | 98.628
7 | 1.3 | 0.01314 | -0.124 | 98.943
7.5 | 1.346 | 0.01368 | -0.125 | 98.406
8 | 1.389 | 0.01419 | -0.127 | 97.868
8.5 | 1.429 | 0.01513 | -0.128 | 94.397
9 | 1.465 | 0.01574 | -0.129 | 93.067
9.5 | 1.495 | 0.01642 | -0.13 | 91.031
10 | 1.52 | 0.01706 | -0.131 | 89.066
10.5 | 1.54 | 0.01776 | -0.132 | 86.715
11 | 1.555 | 0.01853 | -0.133 | 83.935
11.5 | 1.566 | 0.01933 | -0.134 | 81.021
12 | 1.571 | 0.02027 | -0.135 | 77.497
12.5 | 1.571 | 0.02124 | -0.136 | 73.94
13 | 1.566 | 0.02223 | -0.137 | 70.428
13.5 | 1.556 | 0.02323 | -0.138 | 67
14 | 1.542 | 0.02435 | -0.139 | 63.335
14.5 | 1.524 | 0.02546 | -0.14 | 59.839
15 | 1.502 | 0.02673 | -0.14 | 56.172
15.5 | 1.476 | 0.02822 | -0.141 | 52.291
16 | 1.445 | 0.0301 | -0.142 | 47.985
16.5 | 1.405 | 0.03239 | -0.142 | 43.363
17 | 1.363 | 0.03439 | -0.143 | 39.64

## 74. Re 5M Mach 0.00 (2)
BIGFOIL.COM POLAR EXPORT
NACA67A516
NACA67A516 |  |  |  | Cl Max: | 1.6264 | at alpha= | 20 | deg
XFOIL ncrit=9 |  |  |  | L/D Max: | 209.281 | at alpha= | 2 | deg
Re: | 5000000 |  |  | Cd Min: | 0.0528 | at alpha= | 20 | deg
Mach: | 0 |  |  | Cl=0 at alpha= | -4.5724 | deg
|  |  |  | @ Cl=0.1, Cd= | 0.0059712
|  |  |  | @ Cl=0.4, Cd= | 0.0040371
|  |  |  | @ Cl=0.6, Cd= | 0.0032062
alpha (deg) | Cl | Cd | Cm | Cl/Cd
-20 | -1.1827 | 0.02832 | -0.1584 | -41.762
-19.5 | -1.1808 | 0.02539 | -0.1559 | -46.5065
-19 | -1.1681 | 0.02327 | -0.1535 | -50.1977
-18.5 | -1.1501 | 0.02156 | -0.151 | -53.3442
-18 | -1.1252 | 0.02029 | -0.1489 | -55.4559
-17.5 | -1.0998 | 0.0191 | -0.1467 | -57.5812
-17 | -1.0722 | 0.01804 | -0.1444 | -59.4346
-16.5 | -1.0415 | 0.01709 | -0.1423 | -60.9421
-16 | -1.0121 | 0.0161 | -0.1399 | -62.8634
-15.5 | -0.976 | 0.01544 | -0.1382 | -63.2124
-15 | -0.9424 | 0.01468 | -0.136 | -64.1962
-14.5 | -0.9062 | 0.01408 | -0.134 | -64.3608
-14 | -0.8698 | 0.01343 | -0.132 | -64.7655
-13.5 | -0.8287 | 0.01297 | -0.1306 | -63.8936
-13 | -0.7946 | 0.01213 | -0.128 | -65.507
-12.5 | -0.7582 | 0.01138 | -0.1256 | -66.6257
-12 | -0.7183 | 0.01084 | -0.1237 | -66.2638
-11.5 | -0.6772 | 0.01037 | -0.1218 | -65.3038
-11 | -0.6356 | 0.00995 | -0.12 | -63.8794
-10.5 | -0.5943 | 0.00956 | -0.118 | -62.1653
-10 | -0.5521 | 0.00923 | -0.1161 | -59.8158
-9.5 | -0.5057 | 0.00888 | -0.115 | -56.9482
-9 | -0.4568 | 0.00858 | -0.1144 | -53.2401
-8.5 | -0.4072 | 0.00827 | -0.1139 | -49.2382
-8 | -0.3585 | 0.00788 | -0.1132 | -45.4949
-7.5 | -0.3084 | 0.00756 | -0.1128 | -40.7937
-7 | -0.2569 | 0.00731 | -0.1126 | -35.1436
-6.5 | -0.2045 | 0.0071 | -0.1126 | -28.8028
-6 | -0.1529 | 0.00684 | -0.1124 | -22.3538
-5.5 | -0.0999 | 0.00664 | -0.1125 | -15.0452
-5 | -0.0461 | 0.00646 | -0.1127 | -7.1362
-4.5 | 0.0078 | 0.00625 | -0.113 | 1.248
-4 | 0.0626 | 0.00608 | -0.1134 | 10.2961
-3.5 | 0.1176 | 0.00592 | -0.1139 | 19.8649
-3 | 0.1725 | 0.00575 | -0.1143 | 30
-2.5 | 0.226 | 0.0055 | -0.1145 | 41.0909
-2 | 0.278 | 0.00517 | -0.1144 | 53.7718
-1.5 | 0.3275 | 0.00473 | -0.1138 | 69.2389
-1 | 0.377 | 0.00429 | -0.1133 | 87.8788
-0.5 | 0.4261 | 0.00375 | -0.1127 | 113.6267
0 | 0.4756 | 0.00314 | -0.1122 | 151.465
0.5 | 0.5323 | 0.00315 | -0.1129 | 168.9841
1 | 0.5899 | 0.00319 | -0.1138 | 184.9216
1.5 | 0.646 | 0.00328 | -0.1143 | 196.9512
2 | 0.699 | 0.00334 | -0.1142 | 209.2814
2.5 | 0.7137 | 0.00383 | -0.1056 | 186.3446
3 | 0.6784 | 0.00502 | -0.0865 | 135.1394
3.5 | 0.6622 | 0.00645 | -0.0725 | 102.6667
4 | 0.6615 | 0.00781 | -0.0621 | 84.6991
4.5 | 0.6799 | 0.00883 | -0.0557 | 76.9989
5 | 0.7039 | 0.00979 | -0.0505 | 71.8999
6 | 0.7621 | 0.01156 | -0.0424 | 65.9256
6.5 | 0.7948 | 0.0124 | -0.0392 | 64.0968
7 | 0.829 | 0.01324 | -0.0363 | 62.6133
7.5 | 0.8656 | 0.01403 | -0.0339 | 61.6964
8 | 0.9055 | 0.01471 | -0.0321 | 61.5568
8.5 | 0.9444 | 0.01544 | -0.0302 | 61.1658
9 | 0.985 | 0.01611 | -0.0287 | 61.1421
9.5 | 1.0265 | 0.01677 | -0.0273 | 61.2105
10.5 | 1.104 | 0.01831 | -0.024 | 60.2949
11 | 1.1434 | 0.01907 | -0.0225 | 59.958
11.5 | 1.181 | 0.01995 | -0.0208 | 59.198
12 | 1.215 | 0.021 | -0.0187 | 57.8571
13 | 1.2842 | 0.0231 | -0.0149 | 55.5931
13.5 | 1.3145 | 0.02431 | -0.0124 | 54.0724
14 | 1.3458 | 0.02545 | -0.0101 | 52.8802
14.5 | 1.3761 | 0.02669 | -0.008 | 51.5586
16 | 1.4748 | 0.03173 | -0.0051 | 46.4797
16.5 | 1.5005 | 0.03358 | -0.0031 | 44.6843
17 | 1.5269 | 0.03543 | -0.0013 | 43.0962
17.5 | 1.5495 | 0.0376 | 0.0007 | 41.2101
18 | 1.5697 | 0.04002 | 0.0026 | 39.2229
18.5 | 1.5873 | 0.04274 | 0.0046 | 37.1385
19 | 1.6029 | 0.04575 | 0.0064 | 35.0361
19.5 | 1.6144 | 0.04921 | 0.0081 | 32.8063
20 | 1.6264 | 0.0528 | 0.0094 | 30.803

## 75. Re 5M Mach 0.10 (1)
BIGFOIL.COM POLAR EXPORT
NACA67A516
NACA67A516 |  |  |  | Cl Max: | 1.562 | at alpha= | 12 | deg
JavaFoil+Calcfoil stall+Eppler ext transition |  |  |  | L/D Max: | 189.325 | at alpha= | 1.5 | deg
Re: | 5000000 |  |  | Cd Min: | 0.00329 | at alpha= | -1 | deg
Mach: | 0.1 |  |  | Cl=0 at alpha= | -4.1532 | deg
|  |  |  | @ Cl=0.1, Cd= | 0.0053758
|  |  |  | @ Cl=0.4, Cd= | 0.0032945
|  |  |  | @ Cl=0.6, Cd= | 0.0034793
alpha (deg) | Cl | Cd | Cm | Cl/Cd
-18.5 | -0.695 | 0.14463 | -0.031 | -4.808
-18 | -0.712 | 0.12836 | -0.034 | -5.55
-17.5 | -0.725 | 0.12133 | -0.035 | -5.979
-17 | -0.736 | 0.11437 | -0.037 | -6.439
-16.5 | -0.748 | 0.10454 | -0.04 | -7.156
-16 | -0.755 | 0.09829 | -0.041 | -7.678
-15.5 | -0.76 | 0.09061 | -0.043 | -8.387
-15 | -0.76 | 0.08514 | -0.045 | -8.928
-14.5 | -0.763 | 0.07536 | -0.048 | -10.122
-14 | -0.797 | 0.04444 | -0.059 | -17.928
-13.5 | -0.852 | 0.01763 | -0.069 | -48.317
-13 | -0.844 | 0.01481 | -0.071 | -56.967
-12.5 | -0.828 | 0.01308 | -0.073 | -63.3
-12 | -0.799 | 0.01223 | -0.074 | -65.278
-11.5 | -0.765 | 0.01146 | -0.076 | -66.756
-11 | -0.728 | 0.01085 | -0.077 | -67.142
-10.5 | -0.688 | 0.01041 | -0.079 | -66.075
-10 | -0.645 | 0.00986 | -0.08 | -65.403
-9.5 | -0.599 | 0.00943 | -0.082 | -63.561
-9 | -0.551 | 0.00907 | -0.083 | -60.784
-8.5 | -0.501 | 0.00866 | -0.085 | -57.834
-8 | -0.448 | 0.0084 | -0.086 | -53.376
-7.5 | -0.394 | 0.00807 | -0.088 | -48.854
-7 | -0.338 | 0.00781 | -0.089 | -43.335
-6.5 | -0.281 | 0.00749 | -0.091 | -37.571
-6 | -0.223 | 0.00721 | -0.092 | -30.916
-5.5 | -0.164 | 0.007 | -0.094 | -23.382
-5 | -0.104 | 0.00645 | -0.095 | -16.056
-4.5 | -0.043 | 0.00623 | -0.096 | -6.848
-4 | 0.019 | 0.00507 | -0.098 | 3.695
-3.5 | 0.081 | 0.00529 | -0.099 | 15.227
-3 | 0.143 | 0.00557 | -0.1 | 25.629
-2.5 | 0.205 | 0.00458 | -0.102 | 44.88
-2 | 0.269 | 0.00357 | -0.103 | 75.172
-1.5 | 0.331 | 0.00334 | -0.105 | 98.918
-1 | 0.393 | 0.00329 | -0.106 | 119.398
-0.5 | 0.455 | 0.00333 | -0.107 | 136.762
0 | 0.514 | 0.0034 | -0.108 | 151.306
0.5 | 0.576 | 0.00344 | -0.11 | 167.327
1 | 0.637 | 0.00354 | -0.111 | 179.745
1.5 | 0.698 | 0.00369 | -0.112 | 189.325
2 | 0.759 | 0.00409 | -0.113 | 185.48
2.5 | 0.815 | 0.00452 | -0.115 | 180.418
3 | 0.874 | 0.00521 | -0.116 | 167.784
3.5 | 0.931 | 0.00634 | -0.117 | 147.006
4 | 0.989 | 0.00733 | -0.118 | 134.979
4.5 | 1.046 | 0.00859 | -0.119 | 121.725
5 | 1.102 | 0.00973 | -0.12 | 113.213
5.5 | 1.155 | 0.01173 | -0.121 | 98.507
6 | 1.207 | 0.01234 | -0.123 | 97.823
6.5 | 1.257 | 0.01278 | -0.124 | 98.368
7 | 1.305 | 0.01326 | -0.125 | 98.448
7.5 | 1.351 | 0.01378 | -0.126 | 97.992
8 | 1.393 | 0.01431 | -0.127 | 97.376
8.5 | 1.432 | 0.01531 | -0.128 | 93.581
9 | 1.468 | 0.01592 | -0.129 | 92.234
9.5 | 1.497 | 0.01659 | -0.131 | 90.197
10 | 1.521 | 0.01728 | -0.132 | 88.008
10.5 | 1.539 | 0.01801 | -0.133 | 85.449
11 | 1.552 | 0.01879 | -0.134 | 82.607
11.5 | 1.56 | 0.01967 | -0.135 | 79.302
12 | 1.562 | 0.02055 | -0.136 | 75.991
12.5 | 1.558 | 0.02159 | -0.137 | 72.182
13 | 1.55 | 0.02252 | -0.137 | 68.833
13.5 | 1.536 | 0.02363 | -0.138 | 65.022
14 | 1.518 | 0.02475 | -0.139 | 61.332
14.5 | 1.495 | 0.0261 | -0.14 | 57.286
15 | 1.468 | 0.02751 | -0.141 | 53.354
15.5 | 1.436 | 0.02913 | -0.142 | 49.292
16 | 1.4 | 0.03106 | -0.142 | 45.054
16.5 | 1.353 | 0.03376 | -0.143 | 40.071
17 | 1.304 | 0.0367 | -0.143 | 35.531

## 76. Re 5M Mach 0.10 (2)
BIGFOIL.COM POLAR EXPORT
NACA67A516
NACA67A516 |  |  |  | Cl Max: | 1.624 | at alpha= | 20 | deg
XFOIL ncrit=9 |  |  |  | L/D Max: | 209.672 | at alpha= | 2 | deg
Re: | 5000000 |  |  | Cd Min: | 0.05496 | at alpha= | 20 | deg
Mach: | 0.1 |  |  | Cl=0 at alpha= | -4.5793 | deg
|  |  |  | @ Cl=0.1, Cd= | 0.0059847
|  |  |  | @ Cl=0.4, Cd= | 0.0040839
|  |  |  | @ Cl=0.6, Cd= | 0.0032022
alpha (deg) | Cl | Cd | Cm | Cl/Cd
-20 | -1.1609 | 0.03105 | -0.1635 | -37.3881
-19.5 | -1.1569 | 0.02792 | -0.1618 | -41.4362
-19 | -1.1512 | 0.02517 | -0.1593 | -45.737
-18.5 | -1.1399 | 0.02295 | -0.1565 | -49.6688
-18 | -1.1183 | 0.0214 | -0.1541 | -52.257
-17.5 | -1.0948 | 0.02004 | -0.1516 | -54.6307
-17 | -1.0682 | 0.01885 | -0.1491 | -56.6684
-16.5 | -1.0383 | 0.01782 | -0.1468 | -58.266
-16 | -1.0103 | 0.0167 | -0.1441 | -60.497
-15.5 | -0.975 | 0.01596 | -0.1421 | -61.0902
-15 | -0.942 | 0.01514 | -0.1397 | -62.2193
-14.5 | -0.9061 | 0.01447 | -0.1375 | -62.6192
-14 | -0.87 | 0.01376 | -0.1353 | -63.2267
-13.5 | -0.8289 | 0.01327 | -0.1337 | -62.4642
-13 | -0.7936 | 0.01248 | -0.1311 | -63.5897
-12.5 | -0.7586 | 0.01162 | -0.1284 | -65.284
-12 | -0.7189 | 0.01102 | -0.1262 | -65.2359
-11.5 | -0.6777 | 0.01052 | -0.1243 | -64.4202
-11 | -0.6358 | 0.01008 | -0.1223 | -63.0754
-10.5 | -0.5939 | 0.00965 | -0.1203 | -61.544
-10 | -0.5516 | 0.00929 | -0.1183 | -59.3757
-9.5 | -0.5068 | 0.00895 | -0.1167 | -56.6257
-9 | -0.4578 | 0.00863 | -0.1159 | -53.0475
-8.5 | -0.4076 | 0.00834 | -0.1154 | -48.8729
-8 | -0.359 | 0.00793 | -0.1146 | -45.2711
-7.5 | -0.3089 | 0.0076 | -0.114 | -40.6447
-7 | -0.2573 | 0.00734 | -0.1137 | -35.0545
-6.5 | -0.2048 | 0.00712 | -0.1136 | -28.764
-6 | -0.1528 | 0.00687 | -0.1134 | -22.2416
-5.5 | -0.0995 | 0.00667 | -0.1134 | -14.9175
-5 | -0.0456 | 0.00647 | -0.1136 | -7.0479
-4.5 | 0.0086 | 0.00626 | -0.1138 | 1.3738
-4 | 0.0636 | 0.00609 | -0.1142 | 10.4433
-3.5 | 0.1189 | 0.00593 | -0.1146 | 20.0506
-3 | 0.174 | 0.00576 | -0.1151 | 30.2083
-2.5 | 0.2279 | 0.00552 | -0.1152 | 41.2862
-2 | 0.2801 | 0.00519 | -0.1151 | 53.9692
-1.5 | 0.3298 | 0.00475 | -0.1146 | 69.4316
-1 | 0.3794 | 0.00431 | -0.114 | 88.0278
-0.5 | 0.4286 | 0.00377 | -0.1134 | 113.687
0 | 0.4781 | 0.00315 | -0.1128 | 151.7778
0.5 | 0.5352 | 0.00316 | -0.1135 | 169.3671
1 | 0.5931 | 0.00319 | -0.1143 | 185.9248
1.5 | 0.6495 | 0.00329 | -0.1148 | 197.4164
2 | 0.7024 | 0.00335 | -0.1147 | 209.6716
2.5 | 0.7171 | 0.00381 | -0.106 | 188.2152
3 | 0.6818 | 0.00502 | -0.0868 | 135.8167
3.5 | 0.6637 | 0.00649 | -0.0724 | 102.265
4 | 0.6619 | 0.00788 | -0.0617 | 83.9975
4.5 | 0.6799 | 0.00893 | -0.0552 | 76.1366
5 | 0.7039 | 0.0099 | -0.05 | 71.101
6 | 0.7625 | 0.01168 | -0.0419 | 65.2825
6.5 | 0.7942 | 0.01258 | -0.0384 | 63.132
7 | 0.8294 | 0.0134 | -0.0356 | 61.8955
7.5 | 0.8662 | 0.01421 | -0.0331 | 60.9571
8 | 0.9053 | 0.01493 | -0.0311 | 60.6363
8.5 | 0.9452 | 0.01564 | -0.0293 | 60.4348
9 | 0.9864 | 0.01632 | -0.0278 | 60.4412
9.5 | 1.0283 | 0.01698 | -0.0264 | 60.5595
10.5 | 1.1061 | 0.01857 | -0.023 | 59.5638
11 | 1.1457 | 0.01936 | -0.0214 | 59.1787
11.5 | 1.1821 | 0.02031 | -0.0195 | 58.2029
12 | 1.2174 | 0.02135 | -0.0174 | 57.0211
13 | 1.2855 | 0.02359 | -0.0133 | 54.4934
13.5 | 1.317 | 0.0248 | -0.0109 | 53.1048
14 | 1.3481 | 0.026 | -0.0085 | 51.85
14.5 | 1.3768 | 0.02727 | -0.0058 | 50.4877
15.5 | 1.448 | 0.0309 | -0.005 | 46.8608
16 | 1.4776 | 0.03251 | -0.0031 | 45.4506
16.5 | 1.5028 | 0.03447 | -0.0009 | 43.5973
17 | 1.5273 | 0.03655 | 0.0011 | 41.7866
17.5 | 1.5507 | 0.03875 | 0.0031 | 40.0181
18 | 1.5691 | 0.04143 | 0.0052 | 37.8735
18.5 | 1.5839 | 0.04452 | 0.0073 | 35.5773
19 | 1.5979 | 0.04781 | 0.0091 | 33.4219
19.5 | 1.6127 | 0.05114 | 0.0106 | 31.535
20 | 1.624 | 0.05496 | 0.0118 | 29.5488

## 77. Re 5M Mach 0.25 (1)
BIGFOIL.COM POLAR EXPORT
NACA67A516
NACA67A516 |  |  |  | Cl Max: | 1.519 | at alpha= | 10.5 | deg
JavaFoil+Calcfoil stall+Eppler ext transition |  |  |  | L/D Max: | 191.078 | at alpha= | 1.5 | deg
Re: | 5000000 |  |  | Cd Min: | 0.00335 | at alpha= | -1 | deg
Mach: | 0.25 |  |  | Cl=0 at alpha= | -4.1508 | deg
|  |  |  | @ Cl=0.1, Cd= | 0.0053703
|  |  |  | @ Cl=0.4, Cd= | 0.0033525
|  |  |  | @ Cl=0.6, Cd= | 0.0034971
alpha (deg) | Cl | Cd | Cm | Cl/Cd
-17 | -0.502 | 0.14069 | -0.032 | -3.57
-16.5 | -0.542 | 0.12446 | -0.034 | -4.351
-16 | -0.576 | 0.1153 | -0.035 | -4.996
-15.5 | -0.606 | 0.10792 | -0.037 | -5.613
-15 | -0.63 | 0.10165 | -0.038 | -6.196
-14.5 | -0.648 | 0.09555 | -0.039 | -6.786
-14 | -0.662 | 0.08878 | -0.041 | -7.454
-13.5 | -0.67 | 0.08186 | -0.044 | -8.186
-13 | -0.674 | 0.0742 | -0.047 | -9.077
-12.5 | -0.695 | 0.0507 | -0.059 | -13.704
-12 | -0.761 | 0.01515 | -0.075 | -50.207
-11.5 | -0.745 | 0.01273 | -0.078 | -58.49
-11 | -0.716 | 0.01178 | -0.079 | -60.763
-10.5 | -0.682 | 0.01102 | -0.081 | -61.894
-10 | -0.644 | 0.01048 | -0.082 | -61.408
-9.5 | -0.602 | 0.00988 | -0.084 | -60.858
-9 | -0.556 | 0.00948 | -0.086 | -58.591
-8.5 | -0.507 | 0.00903 | -0.087 | -56.154
-8 | -0.455 | 0.00871 | -0.089 | -52.26
-7.5 | -0.401 | 0.00834 | -0.09 | -48.082
-7 | -0.345 | 0.00804 | -0.092 | -42.935
-6.5 | -0.287 | 0.00743 | -0.093 | -38.691
-6 | -0.228 | 0.00711 | -0.094 | -32.058
-5.5 | -0.168 | 0.00685 | -0.096 | -24.439
-5 | -0.106 | 0.0064 | -0.097 | -16.568
-4.5 | -0.044 | 0.00615 | -0.099 | -7.108
-4 | 0.019 | 0.00635 | -0.1 | 3.026
-3.5 | 0.083 | 0.0054 | -0.102 | 15.304
-3 | 0.146 | 0.00529 | -0.103 | 27.686
-2.5 | 0.211 | 0.00551 | -0.104 | 38.189
-2 | 0.276 | 0.00362 | -0.106 | 76.32
-1.5 | 0.34 | 0.00339 | -0.107 | 100.399
-1 | 0.404 | 0.00335 | -0.109 | 120.558
-0.5 | 0.468 | 0.00339 | -0.11 | 138.262
0 | 0.528 | 0.00343 | -0.111 | 153.994
0.5 | 0.591 | 0.00348 | -0.113 | 169.827
1 | 0.654 | 0.0036 | -0.114 | 181.778
1.5 | 0.717 | 0.00375 | -0.115 | 191.078
2 | 0.779 | 0.00421 | -0.116 | 185.069
2.5 | 0.837 | 0.00466 | -0.118 | 179.638
3 | 0.896 | 0.00542 | -0.119 | 165.493
3.5 | 0.955 | 0.00695 | -0.12 | 137.448
4 | 1.014 | 0.00763 | -0.121 | 133.009
4.5 | 1.073 | 0.00906 | -0.122 | 118.336
5 | 1.129 | 0.01068 | -0.123 | 105.785
5.5 | 1.183 | 0.01237 | -0.125 | 95.675
6 | 1.236 | 0.01286 | -0.126 | 96.087
6.5 | 1.285 | 0.01335 | -0.127 | 96.298
7 | 1.332 | 0.01389 | -0.128 | 95.879
7.5 | 1.376 | 0.0145 | -0.129 | 94.905
8 | 1.415 | 0.01549 | -0.131 | 91.367
8.5 | 1.451 | 0.01619 | -0.132 | 89.635
9 | 1.481 | 0.01692 | -0.133 | 87.52
9.5 | 1.501 | 0.01771 | -0.134 | 84.784
10 | 1.514 | 0.01858 | -0.135 | 81.474
10.5 | 1.519 | 0.01942 | -0.136 | 78.213
11 | 1.516 | 0.02037 | -0.137 | 74.416
11.5 | 1.503 | 0.02138 | -0.138 | 70.296
12 | 1.482 | 0.02254 | -0.139 | 65.734
12.5 | 1.451 | 0.0238 | -0.14 | 60.973
13 | 1.412 | 0.02513 | -0.141 | 56.162
13.5 | 1.363 | 0.02659 | -0.142 | 51.276
14 | 1.306 | 0.02874 | -0.143 | 45.422
14.5 | 1.237 | 0.03182 | -0.143 | 38.879
15 | 1.152 | 0.03778 | -0.142 | 30.498
15.5 | 0.933 | 0.10553 | -0.098 | 8.837

## 78. Re 5M Mach 0.25 (2)
BIGFOIL.COM POLAR EXPORT
NACA67A516
NACA67A516 |  |  |  | Cl Max: | 1.5757 | at alpha= | 19.5 | deg
XFOIL ncrit=9 |  |  |  | L/D Max: | 211.349 | at alpha= | 2 | deg
Re: | 5000000 |  |  | Cd Min: | 0.16312 | at alpha= | -20 | deg
Mach: | 0.25 |  |  | Cl=0 at alpha= | -4.6196 | deg
|  |  |  | @ Cl=0.1, Cd= | 0.0060779
|  |  |  | @ Cl=0.4, Cd= | 0.0043377
|  |  |  | @ Cl=0.6, Cd= | 0.0032433
alpha (deg) | Cl | Cd | Cm | Cl/Cd
-20 | -0.3199 | 0.16312 | -0.1136 | -1.9611
-19 | -0.8933 | 0.0552 | -0.1727 | -16.183
-18.5 | -0.9567 | 0.04169 | -0.1806 | -22.9479
-18 | -0.9767 | 0.03507 | -0.1817 | -27.85
-17.5 | -0.9914 | 0.03007 | -0.18 | -32.9697
-17 | -0.9889 | 0.02682 | -0.1771 | -36.8717
-16.5 | -0.9657 | 0.02489 | -0.1746 | -38.7987
-16 | -0.9613 | 0.02214 | -0.1702 | -43.4192
-15.5 | -0.9347 | 0.02064 | -0.167 | -45.2859
-15 | -0.9073 | 0.01926 | -0.1635 | -47.108
-14.5 | -0.8824 | 0.01784 | -0.1595 | -49.4619
-14 | -0.8561 | 0.01645 | -0.1554 | -52.0426
-13.5 | -0.8173 | 0.01564 | -0.1525 | -52.257
-13 | -0.7731 | 0.01511 | -0.1504 | -51.1648
-12.5 | -0.7528 | 0.01338 | -0.145 | -56.2631
-12 | -0.7186 | 0.01233 | -0.1412 | -58.2806
-11.5 | -0.6791 | 0.01154 | -0.1381 | -58.8475
-11 | -0.6366 | 0.01092 | -0.1354 | -58.2967
-10.5 | -0.5929 | 0.01032 | -0.1328 | -57.4516
-10 | -0.548 | 0.0098 | -0.1305 | -55.9184
-9.5 | -0.5034 | 0.0093 | -0.128 | -54.129
-9 | -0.4583 | 0.00894 | -0.1256 | -51.264
-8.5 | -0.4107 | 0.00862 | -0.1237 | -47.645
-8 | -0.3602 | 0.00825 | -0.1225 | -43.6606
-7.5 | -0.3104 | 0.00783 | -0.1211 | -39.6424
-7 | -0.2584 | 0.00752 | -0.1202 | -34.3617
-6.5 | -0.2053 | 0.00726 | -0.1196 | -28.2782
-6 | -0.1514 | 0.00703 | -0.1192 | -21.5363
-5.5 | -0.0972 | 0.00679 | -0.1188 | -14.3152
-5 | -0.0423 | 0.00655 | -0.1187 | -6.458
-4.5 | 0.0133 | 0.00634 | -0.1187 | 2.0978
-4 | 0.0698 | 0.00618 | -0.1189 | 11.2945
-3.5 | 0.126 | 0.00599 | -0.1191 | 21.0351
-3 | 0.1826 | 0.00583 | -0.1194 | 31.3208
-2.5 | 0.2384 | 0.00562 | -0.1196 | 42.4199
-2 | 0.2915 | 0.00529 | -0.1193 | 55.104
-1.5 | 0.3421 | 0.00486 | -0.1185 | 70.3909
-1 | 0.3925 | 0.00442 | -0.1178 | 88.8009
-0.5 | 0.4426 | 0.00387 | -0.117 | 114.3669
0 | 0.4922 | 0.00321 | -0.1161 | 153.3333
0.5 | 0.5506 | 0.00321 | -0.1167 | 171.5265
1 | 0.61 | 0.00325 | -0.1174 | 187.6923
1.5 | 0.668 | 0.00335 | -0.1179 | 199.403
2 | 0.7207 | 0.00341 | -0.1172 | 211.349
2.5 | 0.7375 | 0.00373 | -0.1085 | 197.7212
3 | 0.6989 | 0.00503 | -0.0884 | 138.9463
4.5 | 0.6794 | 0.00949 | -0.0526 | 71.5911
5 | 0.7036 | 0.01053 | -0.0471 | 66.8186
5.5 | 0.7319 | 0.0115 | -0.0426 | 63.6435
6 | 0.7623 | 0.01248 | -0.0384 | 61.0817
6.5 | 0.7958 | 0.01341 | -0.0349 | 59.3438
7 | 0.8303 | 0.01435 | -0.0317 | 57.8606
7.5 | 0.8675 | 0.01524 | -0.0289 | 56.9226
8 | 0.9098 | 0.01596 | -0.027 | 57.005
8.5 | 0.9506 | 0.01676 | -0.025 | 56.7184
9 | 0.9917 | 0.01758 | -0.0229 | 56.4107
9.5 | 1.0356 | 0.0183 | -0.0214 | 56.5902
10 | 1.0758 | 0.01921 | -0.0193 | 56.0021
10.5 | 1.1162 | 0.02012 | -0.0173 | 55.4771
11 | 1.1557 | 0.02109 | -0.0152 | 54.7985
11.5 | 1.1923 | 0.02224 | -0.0127 | 53.6106
12 | 1.228 | 0.02349 | -0.0102 | 52.2776
12.5 | 1.2645 | 0.02474 | -0.0078 | 51.1116
13 | 1.2968 | 0.02621 | -0.005 | 49.4773
13.5 | 1.3319 | 0.02755 | -0.0026 | 48.3448
14 | 1.3599 | 0.02926 | 0.0007 | 46.4764
14.5 | 1.3869 | 0.03092 | 0.0042 | 44.8545
15 | 1.4413 | 0.03339 | 0.0011 | 43.1656
16 | 1.4848 | 0.03763 | 0.0086 | 39.4579
16.5 | 1.5068 | 0.04031 | 0.0113 | 37.3803
17 | 1.5242 | 0.0435 | 0.014 | 35.0391
17.5 | 1.5381 | 0.04715 | 0.0166 | 32.6214
18 | 1.553 | 0.05086 | 0.0187 | 30.5348
18.5 | 1.5614 | 0.05538 | 0.0205 | 28.1943
19 | 1.5716 | 0.05997 | 0.0218 | 26.2064
19.5 | 1.5757 | 0.06537 | 0.0226 | 24.1043
20 | 1.5725 | 0.07189 | 0.0227 | 21.8737

## 79. Re 5M Mach 0.50 (1)
BIGFOIL.COM POLAR EXPORT
NACA67A516
NACA67A516 |  |  |  | Cl Max: | 1.412 | at alpha= | 7.5 | deg
JavaFoil+Calcfoil stall+Eppler ext transition |  |  |  | L/D Max: | 193.721 | at alpha= | 1.5 | deg
Re: | 5000000 |  |  | Cd Min: | 0.00355 | at alpha= | -1 | deg
Mach: | 0.5 |  |  | Cl=0 at alpha= | -4.1522 | deg
|  |  |  | @ Cl=0.1, Cd= | 0.0065886
|  |  |  | @ Cl=0.4, Cd= | 0.0035644
|  |  |  | @ Cl=0.6, Cd= | 0.0037186
alpha (deg) | Cl | Cd | Cm | Cl/Cd
-20 | -0.889 | 0.15796 | -0.036 | -5.63
-19.5 | -0.862 | 0.15363 | -0.037 | -5.609
-19 | -0.835 | 0.15533 | -0.038 | -5.378
-18.5 | -0.808 | 0.14644 | -0.039 | -5.514
-18 | -0.778 | 0.14148 | -0.038 | -5.496
-17.5 | -0.75 | 0.13538 | -0.038 | -5.537
-17 | -0.722 | 0.13168 | -0.039 | -5.481
-16.5 | -0.694 | 0.1295 | -0.04 | -5.361
-16 | -0.667 | 0.1229 | -0.041 | -5.424
-15.5 | -0.639 | 0.11929 | -0.042 | -5.358
-15 | -0.61 | 0.11368 | -0.041 | -5.365
-14.5 | -0.582 | 0.11089 | -0.041 | -5.247
-14 | -0.554 | 0.10704 | -0.042 | -5.176
-13.5 | -0.526 | 0.10273 | -0.043 | -5.122
-13 | -0.498 | 0.09724 | -0.043 | -5.124
-12.5 | -0.47 | 0.0926 | -0.044 | -5.076
-12 | -0.442 | 0.08808 | -0.043 | -5.015
-11.5 | -0.414 | 0.07833 | -0.045 | -5.284
-11 | -0.386 | 0.07111 | -0.046 | -5.428
-10.5 | -0.358 | 0.0659 | -0.047 | -5.433
-10 | -0.329 | 0.07076 | -0.044 | -4.652
-9.5 | -0.302 | 0.06251 | -0.048 | -4.826
-9 | -0.276 | 0.0532 | -0.056 | -5.183
-8.5 | -0.345 | 0.05079 | -0.055 | -6.797
-8 | -0.434 | 0.0107 | -0.097 | -40.531
-7.5 | -0.407 | 0.00977 | -0.099 | -41.615
-7 | -0.361 | 0.00922 | -0.101 | -39.219
-6.5 | -0.307 | 0.00864 | -0.103 | -35.531
-6 | -0.247 | 0.00825 | -0.104 | -29.924
-5.5 | -0.183 | 0.00783 | -0.106 | -23.369
-5 | -0.117 | 0.00746 | -0.108 | -15.636
-4.5 | -0.048 | 0.0071 | -0.109 | -6.804
-4 | 0.021 | 0.00683 | -0.111 | 3.112
-3.5 | 0.092 | 0.00661 | -0.112 | 13.875
-3 | 0.163 | 0.00642 | -0.114 | 25.33
-2.5 | 0.234 | 0.00625 | -0.116 | 37.399
-2 | 0.308 | 0.0039 | -0.118 | 79.011
-1.5 | 0.38 | 0.00357 | -0.119 | 106.369
-1 | 0.452 | 0.00355 | -0.121 | 127.229
-0.5 | 0.523 | 0.00359 | -0.122 | 145.666
0 | 0.588 | 0.00371 | -0.124 | 158.523
0.5 | 0.658 | 0.00376 | -0.125 | 174.97
1 | 0.729 | 0.00393 | -0.127 | 185.535
1.5 | 0.798 | 0.00412 | -0.128 | 193.721
2 | 0.867 | 0.00475 | -0.13 | 182.797
2.5 | 0.93 | 0.00526 | -0.131 | 177.032
3 | 0.996 | 0.00676 | -0.132 | 147.222
3.5 | 1.061 | 0.00834 | -0.133 | 127.147
4 | 1.125 | 0.00996 | -0.135 | 112.951
4.5 | 1.187 | 0.01154 | -0.136 | 102.857
5 | 1.247 | 0.01421 | -0.137 | 87.741
5.5 | 1.3 | 0.01492 | -0.139 | 87.11
6 | 1.347 | 0.01569 | -0.14 | 85.868
6.5 | 1.385 | 0.01647 | -0.142 | 84.067
7 | 1.409 | 0.01792 | -0.143 | 78.635
7.5 | 1.412 | 0.01906 | -0.144 | 74.077
8 | 1.376 | 0.02048 | -0.145 | 67.194
8.5 | 1.231 | 0.0222 | -0.146 | 55.437
9 | 0.885 | 0.02424 | -0.148 | 36.531
9.5 | 0.759 | 0.07201 | -0.072 | 10.543
10 | 0.787 | 0.07096 | -0.076 | 11.094
10.5 | 0.982 | 0.02593 | -0.151 | 37.875
11 | 0.844 | 0.0748 | -0.084 | 11.288
11.5 | 0.869 | 0.08397 | -0.079 | 10.344
12 | 0.896 | 0.09336 | -0.081 | 9.6
12.5 | 0.923 | 0.09481 | -0.081 | 9.732

## 80. Re 5M Mach 0.50 (2)
BIGFOIL.COM POLAR EXPORT
NACA67A516
NACA67A516 |  |  |  | Cl Max: | 1.2919 | at alpha= | 12.5 | deg
XFOIL ncrit=9 |  |  |  | L/D Max: | 204.385 | at alpha= | 2 | deg
Re: | 5000000 |  |  | Cd Min: | 0.15068 | at alpha= | 17.5 | deg
Mach: | 0.5 |  |  | Cl=0 at alpha= | -4.8694 | deg
|  |  |  | @ Cl=0.1, Cd= | 0.0065701
|  |  |  | @ Cl=0.4, Cd= | 0.0054227
|  |  |  | @ Cl=0.6, Cd= | 0.0035215
alpha (deg) | Cl | Cd | Cm | Cl/Cd
-14 | -0.0721 | 0.10348 | -0.1768 | -0.69675
-13.5 | -0.0844 | 0.09295 | -0.1817 | -0.90802
-13 | -0.1108 | 0.08151 | -0.1875 | -1.3593
-12.5 | -0.1366 | 0.07091 | -0.193 | -1.9264
-12 | -0.1684 | 0.05995 | -0.1988 | -2.809
-11.5 | -0.2078 | 0.04522 | -0.2093 | -4.5953
-11 | -0.2504 | 0.03591 | -0.2124 | -6.973
-10.5 | -0.2952 | 0.02926 | -0.2087 | -10.0889
-10 | -0.3406 | 0.02363 | -0.2006 | -14.4139
-9.5 | -0.3814 | 0.01857 | -0.1895 | -20.5385
-9 | -0.3963 | 0.01428 | -0.1789 | -27.7521
-8.5 | -0.3683 | 0.0118 | -0.172 | -31.2119
-8 | -0.3245 | 0.01037 | -0.1668 | -31.2922
-7.5 | -0.2779 | 0.0093 | -0.1619 | -29.8817
-7 | -0.2275 | 0.00857 | -0.1577 | -26.5461
-6.5 | -0.1747 | 0.00803 | -0.154 | -21.7559
-6 | -0.1226 | 0.00761 | -0.1504 | -16.1104
-5.5 | -0.0716 | 0.00733 | -0.1467 | -9.7681
-5 | -0.0153 | 0.00704 | -0.1443 | -2.1733
-4.5 | 0.0433 | 0.00679 | -0.1427 | 6.377
-4 | 0.1026 | 0.00656 | -0.1413 | 15.6402
-3.5 | 0.1634 | 0.00638 | -0.1404 | 25.6113
-3 | 0.2237 | 0.0062 | -0.1395 | 36.0806
-2.5 | 0.2846 | 0.00604 | -0.1389 | 47.1192
-2 | 0.3431 | 0.00582 | -0.138 | 58.9519
-1.5 | 0.3972 | 0.00545 | -0.1363 | 72.8807
-1 | 0.4484 | 0.00495 | -0.1341 | 90.5859
-0.5 | 0.4977 | 0.00433 | -0.1316 | 114.9423
0 | 0.5462 | 0.00353 | -0.1289 | 154.7309
0.5 | 0.6092 | 0.00352 | -0.1287 | 173.0682
1 | 0.6701 | 0.00358 | -0.1279 | 187.1788
1.5 | 0.7182 | 0.00365 | -0.1242 | 196.7671
2 | 0.7644 | 0.00374 | -0.1202 | 204.385
2.5 | 0.7897 | 0.00414 | -0.1118 | 190.7488
3 | 0.7696 | 0.00541 | -0.0945 | 142.2551
3.5 | 0.7196 | 0.00774 | -0.0723 | 92.9716
4 | 0.6884 | 0.01012 | -0.0549 | 68.0237
4.5 | 0.6892 | 0.01197 | -0.044 | 57.5773
5 | 0.7116 | 0.01338 | -0.037 | 53.1839
5.5 | 0.7386 | 0.01475 | -0.031 | 50.0746
6 | 0.7685 | 0.01613 | -0.0256 | 47.6441
6.5 | 0.8044 | 0.01739 | -0.0212 | 46.2565
7 | 0.8385 | 0.01881 | -0.0165 | 44.5774
7.5 | 0.882 | 0.01996 | -0.0132 | 44.1884
8 | 0.93 | 0.02101 | -0.0103 | 44.2646
8.5 | 0.9764 | 0.02219 | -0.0072 | 44.0018
9 | 1.0247 | 0.02337 | -0.0042 | 43.8468
9.5 | 1.0705 | 0.02473 | -0.0008 | 43.2875
10 | 1.1167 | 0.02618 | 0.0026 | 42.6547
10.5 | 1.1603 | 0.02783 | 0.0065 | 41.6924
11 | 1.202 | 0.02973 | 0.0106 | 40.4305
12 | 1.2729 | 0.03465 | 0.0201 | 36.7359
12.5 | 1.2919 | 0.0384 | 0.0259 | 33.6432
13 | 1.2893 | 0.04387 | 0.032 | 29.3891
13.5 | 1.2672 | 0.05132 | 0.037 | 24.6921
14 | 1.2342 | 0.06058 | 0.0396 | 20.3731
15 | 1.1613 | 0.08337 | 0.0356 | 13.9295
15.5 | 1.1271 | 0.09647 | 0.0294 | 11.6834
16 | 1.0971 | 0.11004 | 0.0215 | 9.97
16.5 | 1.0713 | 0.1238 | 0.0128 | 8.6535
17 | 1.0494 | 0.13726 | 0.0042 | 7.6453
17.5 | 1.0278 | 0.15068 | -0.0042 | 6.8211

## 81. Re 6M Mach 0.00 (1)
BIGFOIL.COM POLAR EXPORT
NACA67A516
NACA67A516 |  |  |  | Cl Max: | 1.572 | at alpha= | 12 | deg
JavaFoil+Calcfoil stall+Eppler ext transition |  |  |  | L/D Max: | 179.33 | at alpha= | 1 | deg
Re: | 6000000 |  |  | Cd Min: | 0.00322 | at alpha= | -0.5 | deg
Mach: | 0 |  |  | Cl=0 at alpha= | -4.1532 | deg
|  |  |  | @ Cl=0.1, Cd= | 0.0053581
|  |  |  | @ Cl=0.4, Cd= | 0.0032457
|  |  |  | @ Cl=0.6, Cd= | 0.0034731
alpha (deg) | Cl | Cd | Cm | Cl/Cd
-19.5 | -0.706 | 0.15448 | -0.03 | -4.568
-19 | -0.72 | 0.14644 | -0.031 | -4.916
-18.5 | -0.732 | 0.13995 | -0.032 | -5.23
-18 | -0.75 | 0.11894 | -0.037 | -6.306
-17.5 | -0.761 | 0.11185 | -0.038 | -6.801
-17 | -0.77 | 0.10448 | -0.04 | -7.368
-16.5 | -0.773 | 0.1016 | -0.04 | -7.605
-16 | -0.783 | 0.08869 | -0.044 | -8.829
-15.5 | -0.79 | 0.07815 | -0.047 | -10.107
-15 | -0.792 | 0.0697 | -0.05 | -11.368
-14.5 | -0.883 | 0.02009 | -0.065 | -43.933
-14 | -0.878 | 0.01707 | -0.067 | -51.467
-13.5 | -0.87 | 0.01482 | -0.069 | -58.735
-13 | -0.856 | 0.01324 | -0.071 | -64.679
-12.5 | -0.834 | 0.01228 | -0.073 | -67.899
-12 | -0.803 | 0.01155 | -0.074 | -69.503
-11.5 | -0.768 | 0.01088 | -0.076 | -70.615
-11 | -0.73 | 0.01035 | -0.077 | -70.521
-10.5 | -0.689 | 0.00994 | -0.079 | -69.315
-10 | -0.645 | 0.00943 | -0.08 | -68.425
-9.5 | -0.599 | 0.00904 | -0.082 | -66.287
-9 | -0.55 | 0.00866 | -0.083 | -63.555
-8.5 | -0.5 | 0.00838 | -0.084 | -59.616
-8 | -0.447 | 0.00806 | -0.086 | -55.458
-7.5 | -0.393 | 0.00775 | -0.087 | -50.732
-7 | -0.337 | 0.00748 | -0.089 | -45.099
-6.5 | -0.28 | 0.00718 | -0.09 | -39.036
-6 | -0.222 | 0.00696 | -0.092 | -31.925
-5.5 | -0.163 | 0.00673 | -0.093 | -24.219
-5 | -0.103 | 0.00574 | -0.095 | -17.962
-4.5 | -0.043 | 0.00523 | -0.096 | -8.123
-4 | 0.019 | 0.00543 | -0.097 | 3.441
-3.5 | 0.08 | 0.0053 | -0.099 | 15.15
-3 | 0.142 | 0.00548 | -0.1 | 25.969
-2.5 | 0.204 | 0.00455 | -0.101 | 44.915
-2 | 0.267 | 0.00432 | -0.103 | 61.88
-1.5 | 0.329 | 0.00347 | -0.104 | 94.807
-1 | 0.391 | 0.00325 | -0.105 | 120.201
-0.5 | 0.453 | 0.00322 | -0.107 | 140.911
0 | 0.512 | 0.00327 | -0.108 | 156.502
0.5 | 0.573 | 0.00342 | -0.109 | 167.836
1 | 0.634 | 0.00354 | -0.11 | 179.33
1.5 | 0.694 | 0.00405 | -0.112 | 171.417
2 | 0.755 | 0.00439 | -0.113 | 171.967
2.5 | 0.81 | 0.00539 | -0.114 | 150.211
3 | 0.868 | 0.00637 | -0.115 | 136.346
3.5 | 0.927 | 0.00692 | -0.116 | 134.015
4 | 0.984 | 0.00797 | -0.117 | 123.477
4.5 | 1.041 | 0.00877 | -0.119 | 118.799
5 | 1.097 | 0.01002 | -0.12 | 109.501
5.5 | 1.151 | 0.01131 | -0.121 | 101.77
6 | 1.203 | 0.01187 | -0.122 | 101.361
6.5 | 1.253 | 0.0123 | -0.123 | 101.871
7 | 1.301 | 0.01273 | -0.124 | 102.219
7.5 | 1.346 | 0.01324 | -0.126 | 101.692
8 | 1.389 | 0.01377 | -0.127 | 100.898
8.5 | 1.429 | 0.01465 | -0.128 | 97.58
9 | 1.466 | 0.01526 | -0.129 | 96.076
9.5 | 1.496 | 0.01591 | -0.13 | 93.987
10 | 1.521 | 0.01654 | -0.131 | 91.948
10.5 | 1.541 | 0.01718 | -0.132 | 89.708
11 | 1.556 | 0.01794 | -0.133 | 86.731
11.5 | 1.567 | 0.01868 | -0.134 | 83.871
12 | 1.572 | 0.0196 | -0.135 | 80.188
12.5 | 1.572 | 0.02058 | -0.136 | 76.367
13 | 1.567 | 0.02148 | -0.137 | 72.949
13.5 | 1.557 | 0.02252 | -0.138 | 69.137
14 | 1.543 | 0.02346 | -0.139 | 65.759
14.5 | 1.525 | 0.02463 | -0.14 | 61.914
15 | 1.503 | 0.02581 | -0.14 | 58.212
15.5 | 1.477 | 0.02722 | -0.141 | 54.26
16 | 1.446 | 0.02903 | -0.142 | 49.801
16.5 | 1.406 | 0.03115 | -0.142 | 45.143
17 | 1.365 | 0.03303 | -0.143 | 41.338

## 82. Re 6M Mach 0.00 (2)
BIGFOIL.COM POLAR EXPORT
NACA67A516
NACA67A516 |  |  |  | Cl Max: | 1.6517 | at alpha= | 20 | deg
XFOIL ncrit=9 |  |  |  | L/D Max: | 212.47 | at alpha= | 2 | deg
Re: | 6000000 |  |  | Cd Min: | 0.05027 | at alpha= | 20 | deg
Mach: | 0 |  |  | Cl=0 at alpha= | -4.5579 | deg
|  |  |  | @ Cl=0.1, Cd= | 0.0057013
|  |  |  | @ Cl=0.4, Cd= | 0.0041033
|  |  |  | @ Cl=0.6, Cd= | 0.0030105
alpha (deg) | Cl | Cd | Cm | Cl/Cd
-20 | -1.2211 | 0.02579 | -0.1562 | -47.3478
-19.5 | -1.1995 | 0.02414 | -0.1547 | -49.6893
-19 | -1.1836 | 0.02229 | -0.1523 | -53.1
-18.5 | -1.169 | 0.02048 | -0.1493 | -57.0801
-18 | -1.1483 | 0.01906 | -0.1466 | -60.2466
-17.5 | -1.1232 | 0.01785 | -0.1441 | -62.9244
-17 | -1.0947 | 0.01681 | -0.1418 | -65.122
-16.5 | -1.063 | 0.01595 | -0.1397 | -66.6458
-16 | -1.0323 | 0.01505 | -0.1373 | -68.5914
-15.5 | -0.9967 | 0.01442 | -0.1354 | -69.1193
-15 | -0.9623 | 0.01372 | -0.1332 | -70.1385
-14.5 | -0.9249 | 0.0131 | -0.1313 | -70.6031
-14 | -0.8861 | 0.01254 | -0.1296 | -70.6619
-13.5 | -0.846 | 0.01205 | -0.1279 | -70.2075
-13 | -0.8032 | 0.01171 | -0.1266 | -68.5909
-12.5 | -0.7652 | 0.0111 | -0.1244 | -68.9369
-12 | -0.7282 | 0.01042 | -0.1219 | -69.8848
-11.5 | -0.6882 | 0.00991 | -0.1199 | -69.445
-11 | -0.6465 | 0.00948 | -0.118 | -68.1962
-10.5 | -0.6051 | 0.00911 | -0.1159 | -66.4215
-10 | -0.561 | 0.0088 | -0.1144 | -63.75
-9.5 | -0.5129 | 0.00846 | -0.1136 | -60.6265
-9 | -0.4636 | 0.00816 | -0.1131 | -56.8137
-8.5 | -0.4133 | 0.0079 | -0.1128 | -52.3165
-8 | -0.3625 | 0.00764 | -0.1125 | -47.4476
-7.5 | -0.3126 | 0.00731 | -0.112 | -42.7633
-7 | -0.2613 | 0.00706 | -0.1117 | -37.0113
-6.5 | -0.2087 | 0.00684 | -0.1118 | -30.5117
-6 | -0.1556 | 0.0066 | -0.1119 | -23.5758
-5.5 | -0.102 | 0.00638 | -0.1121 | -15.9875
-5 | -0.0481 | 0.00617 | -0.1123 | -7.7958
-4.5 | 0.0063 | 0.00597 | -0.1127 | 1.0553
-4 | 0.0616 | 0.00582 | -0.1132 | 10.5842
-3.5 | 0.1166 | 0.00565 | -0.1136 | 20.6372
-3 | 0.172 | 0.00549 | -0.1142 | 31.3297
-2.5 | 0.2265 | 0.0053 | -0.1145 | 42.7358
-2 | 0.2789 | 0.00502 | -0.1145 | 55.5578
-1 | 0.381 | 0.00427 | -0.114 | 89.2272
-0.5 | 0.4323 | 0.00382 | -0.1138 | 113.1675
0 | 0.4781 | 0.00307 | -0.1126 | 155.7329
0.5 | 0.5347 | 0.00297 | -0.1134 | 180.0337
1 | 0.5929 | 0.003 | -0.1144 | 197.6333
1.5 | 0.6469 | 0.00308 | -0.1145 | 210.0325
2 | 0.6969 | 0.00328 | -0.1137 | 212.4695
2.5 | 0.6735 | 0.00416 | -0.0968 | 161.899
3 | 0.6493 | 0.00545 | -0.0806 | 119.1376
3.5 | 0.6422 | 0.00679 | -0.0686 | 94.5803
4 | 0.651 | 0.00796 | -0.0601 | 81.7839
5 | 0.7019 | 0.00974 | -0.0502 | 72.0637
6 | 0.7635 | 0.01145 | -0.0427 | 66.6812
6.5 | 0.7993 | 0.0122 | -0.04 | 65.5164
7 | 0.834 | 0.013 | -0.0371 | 64.1538
7.5 | 0.8726 | 0.01369 | -0.035 | 63.74
8 | 0.9138 | 0.0143 | -0.0334 | 63.9021
8.5 | 0.9543 | 0.01494 | -0.0318 | 63.8755
9 | 0.9933 | 0.01566 | -0.0299 | 63.4291
9.5 | 1.0353 | 0.01627 | -0.0286 | 63.6325
10 | 1.0757 | 0.01697 | -0.0272 | 63.3883
10.5 | 1.1146 | 0.01773 | -0.0255 | 62.8652
11 | 1.1523 | 0.01858 | -0.0238 | 62.0183
12 | 1.226 | 0.02039 | -0.0202 | 60.1275
12.5 | 1.2599 | 0.02145 | -0.0182 | 58.7366
13 | 1.295 | 0.02249 | -0.0164 | 57.5811
13.5 | 1.3273 | 0.02367 | -0.0142 | 56.0752
14 | 1.3596 | 0.02481 | -0.0122 | 54.8005
14.5 | 1.39 | 0.026 | -0.0099 | 53.4615
15 | 1.4129 | 0.02739 | -0.0063 | 51.5845
15.5 | 1.4826 | 0.02932 | -0.0135 | 50.5662
16 | 1.4905 | 0.03061 | -0.0069 | 48.6932
16.5 | 1.5186 | 0.03224 | -0.005 | 47.103
17 | 1.5423 | 0.03422 | -0.0028 | 45.0701
17.5 | 1.5658 | 0.03628 | -0.0008 | 43.1588
18 | 1.5859 | 0.03864 | 0.0013 | 41.043
18.5 | 1.6013 | 0.04147 | 0.0036 | 38.6135
19 | 1.6212 | 0.04405 | 0.0052 | 36.8036
19.5 | 1.6383 | 0.04696 | 0.0067 | 34.8871
20 | 1.6517 | 0.05027 | 0.0081 | 32.8566

## 83. Re 6M Mach 0.10 (1)
BIGFOIL.COM POLAR EXPORT
NACA67A516
NACA67A516 |  |  |  | Cl Max: | 1.563 | at alpha= | 12 | deg
JavaFoil+Calcfoil stall+Eppler ext transition |  |  |  | L/D Max: | 179.24 | at alpha= | 1 | deg
Re: | 6000000 |  |  | Cd Min: | 0.00323 | at alpha= | -0.5 | deg
Mach: | 0.1 |  |  | Cl=0 at alpha= | -4.1532 | deg
|  |  |  | @ Cl=0.1, Cd= | 0.0051652
|  |  |  | @ Cl=0.4, Cd= | 0.0032655
|  |  |  | @ Cl=0.6, Cd= | 0.0034812
alpha (deg) | Cl | Cd | Cm | Cl/Cd
-19 | -0.68 | 0.14905 | -0.031 | -4.565
-18.5 | -0.696 | 0.14254 | -0.032 | -4.881
-18 | -0.714 | 0.12535 | -0.035 | -5.693
-17.5 | -0.727 | 0.11827 | -0.036 | -6.149
-17 | -0.739 | 0.11103 | -0.038 | -6.654
-16.5 | -0.751 | 0.10066 | -0.041 | -7.464
-16 | -0.759 | 0.09379 | -0.043 | -8.088
-15.5 | -0.765 | 0.08519 | -0.045 | -8.985
-15 | -0.768 | 0.07852 | -0.047 | -9.777
-14.5 | -0.777 | 0.06404 | -0.052 | -12.141
-14 | -0.862 | 0.01906 | -0.067 | -45.235
-13.5 | -0.856 | 0.01612 | -0.069 | -53.144
-13 | -0.848 | 0.01375 | -0.071 | -61.7
-12.5 | -0.829 | 0.01251 | -0.073 | -66.296
-12 | -0.8 | 0.01175 | -0.074 | -68.053
-11.5 | -0.766 | 0.01103 | -0.076 | -69.468
-11 | -0.729 | 0.01046 | -0.078 | -69.714
-10.5 | -0.689 | 0.01005 | -0.079 | -68.487
-10 | -0.646 | 0.00952 | -0.081 | -67.84
-9.5 | -0.6 | 0.00912 | -0.082 | -65.774
-9 | -0.552 | 0.00874 | -0.083 | -63.115
-8.5 | -0.501 | 0.0084 | -0.085 | -59.682
-8 | -0.449 | 0.00811 | -0.086 | -55.337
-7.5 | -0.394 | 0.00779 | -0.088 | -50.66
-7 | -0.339 | 0.00754 | -0.089 | -44.914
-6.5 | -0.282 | 0.00725 | -0.091 | -38.842
-6 | -0.223 | 0.00699 | -0.092 | -31.908
-5.5 | -0.164 | 0.00676 | -0.094 | -24.241
-5 | -0.104 | 0.00654 | -0.095 | -15.835
-4.5 | -0.043 | 0.00523 | -0.096 | -8.161
-4 | 0.019 | 0.00545 | -0.098 | 3.44
-3.5 | 0.081 | 0.00511 | -0.099 | 15.79
-3 | 0.143 | 0.00529 | -0.101 | 27.007
-2.5 | 0.205 | 0.00498 | -0.102 | 41.27
-2 | 0.269 | 0.00436 | -0.103 | 61.602
-1.5 | 0.331 | 0.00349 | -0.105 | 94.709
-1 | 0.393 | 0.00327 | -0.106 | 120.192
-0.5 | 0.455 | 0.00323 | -0.107 | 140.903
0 | 0.515 | 0.00329 | -0.108 | 156.427
0.5 | 0.576 | 0.00343 | -0.11 | 167.772
1 | 0.637 | 0.00356 | -0.111 | 179.24
1.5 | 0.698 | 0.00407 | -0.112 | 171.268
2 | 0.758 | 0.00442 | -0.113 | 171.741
2.5 | 0.814 | 0.00544 | -0.114 | 149.775
3 | 0.873 | 0.00639 | -0.116 | 136.561
3.5 | 0.931 | 0.00697 | -0.117 | 133.611
4 | 0.989 | 0.00802 | -0.118 | 123.323
4.5 | 1.046 | 0.00883 | -0.119 | 118.486
5 | 1.102 | 0.01011 | -0.12 | 109.053
5.5 | 1.156 | 0.0114 | -0.121 | 101.43
6 | 1.208 | 0.01195 | -0.123 | 101.062
6.5 | 1.258 | 0.0124 | -0.124 | 101.464
7 | 1.306 | 0.01288 | -0.125 | 101.39
7.5 | 1.351 | 0.01334 | -0.126 | 101.284
8 | 1.394 | 0.01387 | -0.127 | 100.498
8.5 | 1.433 | 0.01484 | -0.128 | 96.599
9 | 1.469 | 0.01543 | -0.13 | 95.217
9.5 | 1.498 | 0.01608 | -0.131 | 93.129
10 | 1.521 | 0.01671 | -0.132 | 91.014
10.5 | 1.54 | 0.01746 | -0.133 | 88.22
11 | 1.553 | 0.01819 | -0.134 | 85.397
11.5 | 1.561 | 0.01903 | -0.135 | 82.031
12 | 1.563 | 0.01988 | -0.136 | 78.633
12.5 | 1.56 | 0.02092 | -0.137 | 74.554
13 | 1.551 | 0.02185 | -0.138 | 70.984
13.5 | 1.537 | 0.02289 | -0.138 | 67.17
14 | 1.519 | 0.02397 | -0.139 | 63.356
14.5 | 1.496 | 0.02522 | -0.14 | 59.317
15 | 1.468 | 0.02652 | -0.141 | 55.368
15.5 | 1.437 | 0.02822 | -0.142 | 50.925
16 | 1.401 | 0.02983 | -0.142 | 46.951
16.5 | 1.355 | 0.03252 | -0.143 | 41.667
17 | 1.307 | 0.03485 | -0.143 | 37.513

## 84. Re 6M Mach 0.10 (2)
BIGFOIL.COM POLAR EXPORT
NACA67A516
NACA67A516 |  |  |  | Cl Max: | 1.6495 | at alpha= | 20 | deg
XFOIL ncrit=9 |  |  |  | L/D Max: | 212.888 | at alpha= | 2 | deg
Re: | 6000000 |  |  | Cd Min: | 0.05238 | at alpha= | 20 | deg
Mach: | 0.1 |  |  | Cl=0 at alpha= | -4.564 | deg
|  |  |  | @ Cl=0.1, Cd= | 0.005715
|  |  |  | @ Cl=0.4, Cd= | 0.0041355
|  |  |  | @ Cl=0.6, Cd= | 0.0030057
alpha (deg) | Cl | Cd | Cm | Cl/Cd
-20 | -1.2101 | 0.02764 | -0.1615 | -43.7808
-19.5 | -1.191 | 0.02567 | -0.1599 | -46.3966
-19 | -1.1765 | 0.02359 | -0.1576 | -49.8728
-18.5 | -1.1567 | 0.02195 | -0.1552 | -52.697
-18 | -1.1421 | 0.02014 | -0.1519 | -56.708
-17.5 | -1.1202 | 0.01869 | -0.149 | -59.9358
-17 | -1.0933 | 0.01751 | -0.1464 | -62.4386
-16.5 | -1.0624 | 0.01654 | -0.1441 | -64.2322
-16 | -1.0331 | 0.01554 | -0.1413 | -66.4801
-15.5 | -0.9974 | 0.01487 | -0.1392 | -67.0746
-15 | -0.963 | 0.01412 | -0.1368 | -68.2011
-14.5 | -0.9259 | 0.01344 | -0.1348 | -68.8914
-14 | -0.8877 | 0.01282 | -0.1327 | -69.2434
-13.5 | -0.8473 | 0.0123 | -0.1309 | -68.8862
-13 | -0.8039 | 0.01195 | -0.1295 | -67.272
-12.5 | -0.7635 | 0.01144 | -0.1276 | -66.7395
-12 | -0.7284 | 0.01064 | -0.1246 | -68.4586
-11.5 | -0.6887 | 0.01005 | -0.1224 | -68.5274
-11 | -0.6466 | 0.00959 | -0.1204 | -67.4244
-10.5 | -0.6046 | 0.00918 | -0.1183 | -65.8606
-10 | -0.5618 | 0.00886 | -0.1163 | -63.4086
-9.5 | -0.5142 | 0.00852 | -0.1153 | -60.3521
-9 | -0.4648 | 0.00822 | -0.1146 | -56.545
-8.5 | -0.4144 | 0.00794 | -0.1141 | -52.1914
-8 | -0.3634 | 0.00768 | -0.1137 | -47.3177
-7.5 | -0.3132 | 0.00735 | -0.1132 | -42.6122
-7 | -0.2618 | 0.00709 | -0.1129 | -36.9252
-6.5 | -0.2089 | 0.00686 | -0.1128 | -30.4519
-6 | -0.1555 | 0.00663 | -0.1129 | -23.454
-5.5 | -0.1017 | 0.0064 | -0.113 | -15.8906
-5 | -0.0477 | 0.00618 | -0.1132 | -7.7184
-4.5 | 0.007 | 0.00599 | -0.1135 | 1.1686
-4 | 0.0626 | 0.00583 | -0.114 | 10.7376
-3.5 | 0.1179 | 0.00566 | -0.1144 | 20.8304
-3 | 0.1735 | 0.00551 | -0.1149 | 31.4882
-2.5 | 0.2284 | 0.00532 | -0.1153 | 42.9323
-2 | 0.2809 | 0.00504 | -0.1152 | 55.7341
-1.5 | 0.332 | 0.0047 | -0.1149 | 70.6383
-1 | 0.3835 | 0.00428 | -0.1147 | 89.6028
-0.5 | 0.4349 | 0.00383 | -0.1145 | 113.5509
0 | 0.4807 | 0.00307 | -0.1133 | 156.5798
0.5 | 0.5376 | 0.00298 | -0.114 | 180.4027
1 | 0.5961 | 0.003 | -0.115 | 198.7
1.5 | 0.6505 | 0.00308 | -0.1151 | 211.2013
2 | 0.7004 | 0.00329 | -0.1142 | 212.8875
2.5 | 0.6766 | 0.00415 | -0.0971 | 163.0361
3 | 0.6519 | 0.00546 | -0.0807 | 119.3956
3.5 | 0.643 | 0.00684 | -0.0683 | 94.0058
4.5 | 0.6733 | 0.00899 | -0.054 | 74.8943
5 | 0.702 | 0.00984 | -0.0497 | 71.3415
6 | 0.7639 | 0.01157 | -0.0421 | 66.0242
6.5 | 0.7987 | 0.01237 | -0.0392 | 64.5675
7 | 0.8341 | 0.01317 | -0.0364 | 63.3333
7.5 | 0.8734 | 0.01385 | -0.0343 | 63.0614
8 | 0.9148 | 0.01447 | -0.0327 | 63.2205
8.5 | 0.9543 | 0.01517 | -0.0308 | 62.9071
9 | 0.9947 | 0.01586 | -0.0291 | 62.7175
9.5 | 1.0372 | 0.01648 | -0.0278 | 62.9369
10 | 1.077 | 0.01723 | -0.0261 | 62.5073
10.5 | 1.116 | 0.01801 | -0.0244 | 61.9656
11 | 1.1547 | 0.01886 | -0.0227 | 61.2248
12 | 1.2272 | 0.02078 | -0.0188 | 59.0568
12.5 | 1.2626 | 0.02182 | -0.0168 | 57.8643
13 | 1.2969 | 0.02295 | -0.0148 | 56.5098
13.5 | 1.3302 | 0.02412 | -0.0127 | 55.1493
14 | 1.3628 | 0.02531 | -0.0106 | 53.8443
14.5 | 1.3911 | 0.02668 | -0.0079 | 52.1402
15 | 1.4157 | 0.02799 | -0.0044 | 50.5788
15.5 | 1.4834 | 0.03001 | -0.011 | 49.4302
17 | 1.5446 | 0.0352 | -0.0005 | 43.8807
17.5 | 1.5656 | 0.03753 | 0.0018 | 41.716
18 | 1.5827 | 0.04023 | 0.0042 | 39.3413
18.5 | 1.6009 | 0.04299 | 0.0062 | 37.2389
19 | 1.6216 | 0.04562 | 0.0077 | 35.5458
19.5 | 1.6375 | 0.04875 | 0.0093 | 33.5897
20 | 1.6495 | 0.05238 | 0.0107 | 31.491

## 85. Re 6M Mach 0.25 (1)
BIGFOIL.COM POLAR EXPORT
NACA67A516
NACA67A516 |  |  |  | Cl Max: | 1.52 | at alpha= | 10.5 | deg
JavaFoil+Calcfoil stall+Eppler ext transition |  |  |  | L/D Max: | 181.381 | at alpha= | 1 | deg
Re: | 6000000 |  |  | Cd Min: | 0.00326 | at alpha= | -0.5 | deg
Mach: | 0.25 |  |  | Cl=0 at alpha= | -4.1508 | deg
|  |  |  | @ Cl=0.1, Cd= | 0.0053038
|  |  |  | @ Cl=0.4, Cd= | 0.0032963
|  |  |  | @ Cl=0.6, Cd= | 0.0034986
alpha (deg) | Cl | Cd | Cm | Cl/Cd
-17.5 | -0.46 | 0.14808 | -0.031 | -3.105
-17 | -0.503 | 0.14072 | -0.032 | -3.571
-16.5 | -0.541 | 0.1317 | -0.033 | -4.109
-16 | -0.577 | 0.11281 | -0.036 | -5.112
-15.5 | -0.607 | 0.10619 | -0.037 | -5.711
-15 | -0.631 | 0.10035 | -0.039 | -6.284
-14.5 | -0.65 | 0.09348 | -0.04 | -6.95
-14 | -0.663 | 0.08669 | -0.043 | -7.654
-13.5 | -0.673 | 0.07879 | -0.046 | -8.54
-13 | -0.678 | 0.0699 | -0.05 | -9.704
-12.5 | -0.776 | 0.0169 | -0.073 | -45.929
-12 | -0.768 | 0.01357 | -0.076 | -56.579
-11.5 | -0.746 | 0.01215 | -0.078 | -61.372
-11 | -0.717 | 0.01132 | -0.079 | -63.31
-10.5 | -0.683 | 0.01058 | -0.081 | -64.538
-10 | -0.644 | 0.01008 | -0.083 | -63.926
-9.5 | -0.602 | 0.00956 | -0.084 | -62.976
-9 | -0.556 | 0.00912 | -0.086 | -60.979
-8.5 | -0.507 | 0.00871 | -0.087 | -58.242
-8 | -0.455 | 0.00843 | -0.089 | -54.033
-7.5 | -0.401 | 0.00805 | -0.09 | -49.867
-7 | -0.345 | 0.00775 | -0.092 | -44.543
-6.5 | -0.288 | 0.00746 | -0.093 | -38.538
-6 | -0.228 | 0.00718 | -0.095 | -31.781
-5.5 | -0.168 | 0.00661 | -0.096 | -25.38
-5 | -0.106 | 0.00637 | -0.097 | -16.659
-4.5 | -0.044 | 0.00596 | -0.099 | -7.344
-4 | 0.019 | 0.00497 | -0.1 | 3.867
-3.5 | 0.083 | 0.00524 | -0.102 | 15.793
-3 | 0.147 | 0.00548 | -0.103 | 26.759
-2.5 | 0.211 | 0.00534 | -0.105 | 39.491
-2 | 0.276 | 0.00441 | -0.106 | 62.505
-1.5 | 0.34 | 0.00354 | -0.107 | 95.918
-1 | 0.404 | 0.00328 | -0.109 | 123.006
-0.5 | 0.468 | 0.00326 | -0.11 | 143.629
0 | 0.528 | 0.00332 | -0.111 | 159.129
0.5 | 0.591 | 0.00348 | -0.113 | 170.061
1 | 0.654 | 0.00361 | -0.114 | 181.381
1.5 | 0.716 | 0.00415 | -0.115 | 172.551
2 | 0.778 | 0.00454 | -0.116 | 171.42
2.5 | 0.836 | 0.00559 | -0.117 | 149.382
3 | 0.896 | 0.00663 | -0.119 | 135.097
3.5 | 0.955 | 0.00721 | -0.12 | 132.586
4 | 1.014 | 0.00839 | -0.121 | 120.956
4.5 | 1.073 | 0.00931 | -0.122 | 115.266
5 | 1.13 | 0.0106 | -0.123 | 106.551
5.5 | 1.184 | 0.01199 | -0.125 | 98.805
6 | 1.236 | 0.01246 | -0.126 | 99.241
6.5 | 1.286 | 0.01294 | -0.127 | 99.399
7 | 1.333 | 0.01346 | -0.128 | 99.034
7.5 | 1.376 | 0.01402 | -0.13 | 98.182
8 | 1.416 | 0.01502 | -0.131 | 94.293
8.5 | 1.452 | 0.01569 | -0.132 | 92.51
9 | 1.482 | 0.01637 | -0.133 | 90.514
9.5 | 1.502 | 0.01717 | -0.134 | 87.491
10 | 1.515 | 0.01799 | -0.135 | 84.213
10.5 | 1.52 | 0.0188 | -0.136 | 80.87
11 | 1.516 | 0.0197 | -0.137 | 76.977
11.5 | 1.504 | 0.02067 | -0.138 | 72.743
12 | 1.483 | 0.02178 | -0.139 | 68.073
12.5 | 1.452 | 0.02305 | -0.14 | 62.98
13 | 1.412 | 0.02431 | -0.141 | 58.092
13.5 | 1.364 | 0.02566 | -0.142 | 53.157
14 | 1.306 | 0.0279 | -0.143 | 46.827
14.5 | 1.239 | 0.03042 | -0.143 | 40.727
15 | 1.16 | 0.03476 | -0.143 | 33.375
15.5 | 0.945 | 0.09627 | -0.106 | 9.814

## 86. Re 6M Mach 0.25 (2)
BIGFOIL.COM POLAR EXPORT
NACA67A516
NACA67A516 |  |  |  | Cl Max: | 1.606 | at alpha= | 20 | deg
XFOIL ncrit=9 |  |  |  | L/D Max: | 215.766 | at alpha= | 2 | deg
Re: | 6000000 |  |  | Cd Min: | 0.11543 | at alpha= | -20 | deg
Mach: | 0.25 |  |  | Cl=0 at alpha= | -4.6045 | deg
|  |  |  | @ Cl=0.1, Cd= | 0.005805
|  |  |  | @ Cl=0.4, Cd= | 0.0043428
|  |  |  | @ Cl=0.6, Cd= | 0.0030433
alpha (deg) | Cl | Cd | Cm | Cl/Cd
-20 | -0.5678 | 0.11543 | -0.135 | -4.919
-19.5 | -0.9973 | 0.04931 | -0.1778 | -20.2251
-19 | -1.0344 | 0.03983 | -0.1822 | -25.9704
-18.5 | -1.0522 | 0.03374 | -0.1825 | -31.1855
-18 | -1.0393 | 0.03061 | -0.1812 | -33.953
-17.5 | -1.0319 | 0.02754 | -0.1787 | -37.4691
-17 | -1.0308 | 0.02437 | -0.1751 | -42.2979
-16.5 | -1.0222 | 0.02185 | -0.1709 | -46.7826
-16 | -1.0066 | 0.01983 | -0.1666 | -50.7615
-15.5 | -0.9756 | 0.01863 | -0.1633 | -52.3671
-15 | -0.9458 | 0.01742 | -0.1597 | -54.2939
-14.5 | -0.9144 | 0.01625 | -0.1561 | -56.2708
-14 | -0.8825 | 0.01511 | -0.1524 | -58.405
-13.5 | -0.8438 | 0.0143 | -0.1493 | -59.007
-13 | -0.7999 | 0.01376 | -0.147 | -58.1323
-12.5 | -0.7623 | 0.01293 | -0.1436 | -58.9559
-12 | -0.7234 | 0.01218 | -0.1405 | -59.3924
-11.5 | -0.6888 | 0.01112 | -0.1366 | -61.9424
-11 | -0.6478 | 0.01035 | -0.1336 | -62.5894
-10.5 | -0.6038 | 0.00976 | -0.1311 | -61.8648
-10 | -0.5587 | 0.00928 | -0.1287 | -60.2047
-9.5 | -0.5141 | 0.00884 | -0.1261 | -58.1561
-9 | -0.4689 | 0.00853 | -0.1236 | -54.9707
-8.5 | -0.4189 | 0.0082 | -0.1222 | -51.0854
-8 | -0.3674 | 0.0079 | -0.1211 | -46.5063
-7.5 | -0.3151 | 0.00761 | -0.1202 | -41.406
-7 | -0.2632 | 0.00728 | -0.1193 | -36.1538
-6.5 | -0.2095 | 0.00698 | -0.1188 | -30.0143
-6 | -0.1545 | 0.00675 | -0.1186 | -22.8889
-5.5 | -0.0997 | 0.0065 | -0.1183 | -15.3385
-5 | -0.0443 | 0.00627 | -0.1183 | -7.0654
-4.5 | 0.0117 | 0.00608 | -0.1184 | 1.9243
-4 | 0.0683 | 0.0059 | -0.1186 | 11.5763
-3.5 | 0.125 | 0.00573 | -0.1189 | 21.815
-3 | 0.1821 | 0.00558 | -0.1193 | 32.6344
-2.5 | 0.2384 | 0.00541 | -0.1196 | 44.0665
-2 | 0.2922 | 0.00514 | -0.1194 | 56.8482
-1 | 0.397 | 0.00437 | -0.1186 | 90.8467
-0.5 | 0.4489 | 0.0039 | -0.1181 | 115.1026
0 | 0.4951 | 0.00312 | -0.1166 | 158.6859
0.5 | 0.5534 | 0.00302 | -0.1172 | 183.245
1 | 0.6135 | 0.00305 | -0.1182 | 201.1475
1.5 | 0.6697 | 0.00312 | -0.1183 | 214.6474
2 | 0.7185 | 0.00333 | -0.1167 | 215.7658
2.5 | 0.6946 | 0.00411 | -0.0992 | 169.0024
3 | 0.6681 | 0.00547 | -0.0822 | 122.1389
3.5 | 0.6472 | 0.00715 | -0.0671 | 90.5175
4 | 0.6519 | 0.00849 | -0.0576 | 76.7845
4.5 | 0.6717 | 0.00958 | -0.0512 | 70.1148
5 | 0.7001 | 0.01051 | -0.0465 | 66.6127
5.5 | 0.7325 | 0.01138 | -0.0427 | 64.3673
6 | 0.7632 | 0.01236 | -0.0386 | 61.7476
6.5 | 0.7998 | 0.0132 | -0.0356 | 60.5909
7 | 0.8352 | 0.01411 | -0.0325 | 59.1921
7.5 | 0.8748 | 0.01488 | -0.0301 | 58.7903
8 | 0.9174 | 0.01557 | -0.0282 | 58.921
8.5 | 0.9605 | 0.01626 | -0.0264 | 59.0713
9 | 1.0014 | 0.01705 | -0.0243 | 58.7331
9.5 | 1.0442 | 0.0178 | -0.0226 | 58.6629
10 | 1.0866 | 0.0186 | -0.0208 | 58.4194
10.5 | 1.1256 | 0.01957 | -0.0185 | 57.5166
11 | 1.1651 | 0.02055 | -0.0164 | 56.6959
12 | 1.2391 | 0.02284 | -0.0116 | 54.2513
12.5 | 1.2744 | 0.02413 | -0.009 | 52.8139
13 | 1.3106 | 0.0254 | -0.0066 | 51.5984
14.5 | 1.4049 | 0.03013 | 0.0018 | 46.6279
15 | 1.4324 | 0.03184 | 0.0051 | 44.9874
15.5 | 1.483 | 0.03413 | 0.003 | 43.4515
16 | 1.5014 | 0.0364 | 0.0072 | 41.2473
16.5 | 1.5238 | 0.03899 | 0.0101 | 39.0818
17 | 1.5417 | 0.04205 | 0.013 | 36.6635
17.5 | 1.5624 | 0.04505 | 0.0153 | 34.6815
18 | 1.5782 | 0.04859 | 0.0176 | 32.4799
18.5 | 1.5896 | 0.05268 | 0.0197 | 30.1746
19 | 1.6013 | 0.05698 | 0.0213 | 28.1028
19.5 | 1.6057 | 0.0622 | 0.0224 | 25.8151
20 | 1.606 | 0.0681 | 0.023 | 23.583

## 87. Re 6M Mach 0.50 (1)
BIGFOIL.COM POLAR EXPORT
NACA67A516
NACA67A516 |  |  |  | Cl Max: | 1.413 | at alpha= | 7.5 | deg
JavaFoil+Calcfoil stall+Eppler ext transition |  |  |  | L/D Max: | 186.86 | at alpha= | 1 | deg
Re: | 6000000 |  |  | Cd Min: | 0.00345 | at alpha= | -0.5 | deg
Mach: | 0.5 |  |  | Cl=0 at alpha= | -4.1522 | deg
|  |  |  | @ Cl=0.1, Cd= | 0.0063975
|  |  |  | @ Cl=0.4, Cd= | 0.0036794
|  |  |  | @ Cl=0.6, Cd= | 0.003617
alpha (deg) | Cl | Cd | Cm | Cl/Cd
-20 | -0.89 | 0.1541 | -0.037 | -5.773
-19.5 | -0.862 | 0.15109 | -0.037 | -5.705
-19 | -0.835 | 0.15197 | -0.038 | -5.497
-18.5 | -0.808 | 0.1442 | -0.039 | -5.603
-18 | -0.778 | 0.14067 | -0.039 | -5.533
-17.5 | -0.75 | 0.13253 | -0.039 | -5.658
-17 | -0.722 | 0.13127 | -0.039 | -5.501
-16.5 | -0.694 | 0.12671 | -0.04 | -5.481
-16 | -0.667 | 0.12066 | -0.041 | -5.527
-15.5 | -0.639 | 0.11614 | -0.042 | -5.505
-15 | -0.61 | 0.1111 | -0.041 | -5.494
-14.5 | -0.582 | 0.10386 | -0.042 | -5.605
-14 | -0.554 | 0.09567 | -0.042 | -5.794
-13.5 | -0.526 | 0.08972 | -0.043 | -5.868
-13 | -0.499 | 0.08321 | -0.044 | -5.991
-12.5 | -0.47 | 0.0912 | -0.044 | -5.155
-12 | -0.442 | 0.08491 | -0.044 | -5.204
-11.5 | -0.414 | 0.07735 | -0.045 | -5.353
-11 | -0.386 | 0.07056 | -0.046 | -5.474
-10.5 | -0.358 | 0.06488 | -0.048 | -5.522
-10 | -0.329 | 0.06899 | -0.045 | -4.771
-9.5 | -0.302 | 0.06126 | -0.048 | -4.927
-9 | -0.277 | 0.05114 | -0.058 | -5.412
-8.5 | -0.347 | 0.04848 | -0.059 | -7.155
-8 | -0.435 | 0.01026 | -0.098 | -42.356
-7.5 | -0.407 | 0.00943 | -0.1 | -43.144
-7 | -0.362 | 0.00891 | -0.101 | -40.587
-6.5 | -0.307 | 0.00834 | -0.103 | -36.858
-6 | -0.247 | 0.00795 | -0.105 | -31.091
-5.5 | -0.183 | 0.00757 | -0.106 | -24.212
-5 | -0.117 | 0.00721 | -0.108 | -16.181
-4.5 | -0.048 | 0.00687 | -0.109 | -7.032
-4 | 0.021 | 0.00661 | -0.111 | 3.22
-3.5 | 0.092 | 0.00642 | -0.113 | 14.296
-3 | 0.163 | 0.00622 | -0.114 | 26.147
-2.5 | 0.234 | 0.00607 | -0.116 | 38.567
-2 | 0.307 | 0.00492 | -0.118 | 62.495
-1.5 | 0.38 | 0.00376 | -0.12 | 101.13
-1 | 0.452 | 0.00347 | -0.121 | 130.27
-0.5 | 0.523 | 0.00345 | -0.123 | 151.577
0 | 0.588 | 0.00359 | -0.124 | 163.723
0.5 | 0.659 | 0.00375 | -0.125 | 175.608
1 | 0.729 | 0.0039 | -0.127 | 186.86
1.5 | 0.798 | 0.00458 | -0.128 | 174.354
2 | 0.867 | 0.00506 | -0.129 | 171.489
2.5 | 0.929 | 0.00642 | -0.131 | 144.821
3 | 0.996 | 0.00779 | -0.132 | 127.73
3.5 | 1.061 | 0.00901 | -0.133 | 117.795
4 | 1.125 | 0.01022 | -0.135 | 110.103
4.5 | 1.187 | 0.01202 | -0.136 | 98.781
5 | 1.247 | 0.0138 | -0.138 | 90.416
5.5 | 1.301 | 0.01446 | -0.139 | 89.941
6 | 1.348 | 0.01514 | -0.14 | 89.042
6.5 | 1.386 | 0.01597 | -0.142 | 86.776
7 | 1.41 | 0.01737 | -0.143 | 81.154
7.5 | 1.413 | 0.01842 | -0.144 | 76.673
8 | 1.377 | 0.01978 | -0.145 | 69.6
8.5 | 1.231 | 0.02154 | -0.147 | 57.165
9 | 0.886 | 0.02339 | -0.148 | 37.878
9.5 | 0.76 | 0.06961 | -0.075 | 10.918
10 | 0.788 | 0.06982 | -0.078 | 11.287
10.5 | 0.983 | 0.02522 | -0.151 | 38.971
11 | 1.012 | 0.02743 | -0.152 | 36.885
11.5 | 0.87 | 0.08162 | -0.082 | 10.66
12 | 0.897 | 0.09182 | -0.084 | 9.774
12.5 | 0.923 | 0.0943 | -0.082 | 9.787

## 88. Re 6M Mach 0.50 (2)
BIGFOIL.COM POLAR EXPORT
NACA67A516
NACA67A516 |  |  |  | Cl Max: | 1.3094 | at alpha= | 12.5 | deg
XFOIL ncrit=9 |  |  |  | L/D Max: | 214.777 | at alpha= | 1.5 | deg
Re: | 6000000 |  |  | Cd Min: | 0.14971 | at alpha= | 17.5 | deg
Mach: | 0.5 |  |  | Cl=0 at alpha= | -4.8401 | deg
|  |  |  | @ Cl=0.1, Cd= | 0.00628
|  |  |  | @ Cl=0.4, Cd= | 0.0052371
|  |  |  | @ Cl=0.6, Cd= | 0.0033242
alpha (deg) | Cl | Cd | Cm | Cl/Cd
-14 | -0.086 | 0.10053 | -0.1786 | -0.85547
-13.5 | -0.1003 | 0.09006 | -0.1837 | -1.1137
-13 | -0.143 | 0.07694 | -0.1904 | -1.8586
-12.5 | -0.1821 | 0.06512 | -0.1968 | -2.7964
-12 | -0.2149 | 0.05356 | -0.2036 | -4.0123
-11.5 | -0.2515 | 0.04042 | -0.2128 | -6.2222
-11 | -0.2919 | 0.03275 | -0.2129 | -8.913
-10.5 | -0.3329 | 0.02685 | -0.2075 | -12.3985
-10 | -0.3729 | 0.02178 | -0.1985 | -17.1212
-9.5 | -0.4054 | 0.01723 | -0.1874 | -23.5287
-9 | -0.4127 | 0.01333 | -0.1771 | -30.9602
-8.5 | -0.3817 | 0.01108 | -0.1704 | -34.4495
-8 | -0.3365 | 0.00977 | -0.1651 | -34.4422
-7.5 | -0.2864 | 0.00887 | -0.1606 | -32.2886
-7 | -0.2328 | 0.00825 | -0.1568 | -28.2182
-6.5 | -0.182 | 0.00765 | -0.1528 | -23.7908
-6 | -0.1308 | 0.00728 | -0.1489 | -17.967
-5.5 | -0.0776 | 0.007 | -0.1456 | -11.0857
-5 | -0.0189 | 0.00674 | -0.1437 | -2.8042
-4.5 | 0.0402 | 0.00649 | -0.1421 | 6.1941
-4 | 0.1 | 0.00628 | -0.1408 | 15.9236
-3.5 | 0.1606 | 0.0061 | -0.1399 | 26.3279
-3 | 0.2221 | 0.00596 | -0.1393 | 37.2651
-2.5 | 0.2845 | 0.00581 | -0.1389 | 48.9673
-2 | 0.3451 | 0.00559 | -0.1384 | 61.7352
-1.5 | 0.4011 | 0.00523 | -0.137 | 76.6922
-1 | 0.4549 | 0.0048 | -0.1353 | 94.7708
0 | 0.5544 | 0.00351 | -0.1305 | 157.9487
0.5 | 0.6133 | 0.00327 | -0.1295 | 187.5535
1 | 0.6755 | 0.00331 | -0.1291 | 204.0785
1.5 | 0.7238 | 0.00337 | -0.1255 | 214.7774
2 | 0.7623 | 0.00359 | -0.1197 | 212.3398
2.5 | 0.762 | 0.00439 | -0.106 | 173.5763
3 | 0.7307 | 0.00601 | -0.0868 | 121.5807
3.5 | 0.6897 | 0.00828 | -0.0668 | 83.2971
4 | 0.6717 | 0.01039 | -0.052 | 64.6487
4.5 | 0.6794 | 0.01208 | -0.0423 | 56.2417
5 | 0.7079 | 0.01333 | -0.0364 | 53.1058
5.5 | 0.7371 | 0.01463 | -0.0308 | 50.3828
6 | 0.7697 | 0.01593 | -0.0258 | 48.3176
6.5 | 0.8084 | 0.01711 | -0.0217 | 47.2472
7 | 0.8448 | 0.01845 | -0.0173 | 45.7886
7.5 | 0.8909 | 0.01952 | -0.0143 | 45.6404
8 | 0.9399 | 0.02052 | -0.0115 | 45.8041
8.5 | 0.9867 | 0.02166 | -0.0084 | 45.554
9 | 1.0352 | 0.02281 | -0.0054 | 45.3836
9.5 | 1.0836 | 0.02403 | -0.0022 | 45.0936
10 | 1.1282 | 0.02552 | 0.0015 | 44.2085
10.5 | 1.1728 | 0.02709 | 0.0054 | 43.2927
11 | 1.2143 | 0.02896 | 0.0096 | 41.9302
11.5 | 1.2553 | 0.03101 | 0.014 | 40.4805
12 | 1.2885 | 0.03364 | 0.0192 | 38.3026
12.5 | 1.3094 | 0.03725 | 0.025 | 35.1517
13.5 | 1.2815 | 0.05017 | 0.0369 | 25.5432
14 | 1.2485 | 0.05929 | 0.0398 | 21.0575
14.5 | 1.2138 | 0.0697 | 0.0398 | 17.4146
15 | 1.177 | 0.0816 | 0.0366 | 14.424
15.5 | 1.1426 | 0.09455 | 0.0308 | 12.0846
16 | 1.1127 | 0.10798 | 0.0231 | 10.3047
17 | 1.0588 | 0.1361 | 0.0049 | 7.7796
17.5 | 1.0367 | 0.14971 | -0.0038 | 6.9247

## 89. Re 7M Mach 0.00 (1)
BIGFOIL.COM POLAR EXPORT
NACA67A516
NACA67A516 |  |  |  | Cl Max: | 1.573 | at alpha= | 12 | deg
JavaFoil+Calcfoil stall+Eppler ext transition |  |  |  | L/D Max: | 168.074 | at alpha= | 0.5 | deg
Re: | 7000000 |  |  | Cd Min: | 0.00323 | at alpha= | -0.5 | deg
Mach: | 0 |  |  | Cl=0 at alpha= | -4.1532 | deg
|  |  |  | @ Cl=0.1, Cd= | 0.0056197
|  |  |  | @ Cl=0.4, Cd= | 0.0033753
|  |  |  | @ Cl=0.6, Cd= | 0.0036575
alpha (deg) | Cl | Cd | Cm | Cl/Cd
-19.5 | -0.706 | 0.15227 | -0.03 | -4.636
-19 | -0.72 | 0.14428 | -0.032 | -4.991
-18.5 | -0.732 | 0.13933 | -0.032 | -5.256
-18 | -0.752 | 0.11581 | -0.038 | -6.495
-17.5 | -0.763 | 0.10825 | -0.04 | -7.051
-17 | -0.773 | 0.1006 | -0.041 | -7.684
-16.5 | -0.775 | 0.09879 | -0.041 | -7.847
-16 | -0.79 | 0.08207 | -0.046 | -9.628
-15.5 | -0.802 | 0.06806 | -0.05 | -11.789
-15 | -0.814 | 0.05442 | -0.054 | -14.96
-14.5 | -0.888 | 0.01812 | -0.066 | -49.009
-14 | -0.88 | 0.01636 | -0.067 | -53.792
-13.5 | -0.874 | 0.01393 | -0.07 | -62.735
-13 | -0.857 | 0.01274 | -0.071 | -67.29
-12.5 | -0.835 | 0.01185 | -0.073 | -70.456
-12 | -0.804 | 0.01117 | -0.074 | -71.965
-11.5 | -0.769 | 0.01058 | -0.076 | -72.631
-11 | -0.731 | 0.01003 | -0.077 | -72.81
-10.5 | -0.689 | 0.00964 | -0.079 | -71.49
-10 | -0.646 | 0.00915 | -0.08 | -70.581
-9.5 | -0.599 | 0.00876 | -0.082 | -68.408
-9 | -0.551 | 0.00842 | -0.083 | -65.41
-8.5 | -0.5 | 0.00815 | -0.085 | -61.327
-8 | -0.448 | 0.00785 | -0.086 | -57.004
-7.5 | -0.393 | 0.00752 | -0.087 | -52.312
-7 | -0.338 | 0.00728 | -0.089 | -46.369
-6.5 | -0.281 | 0.00701 | -0.09 | -39.994
-6 | -0.222 | 0.00677 | -0.092 | -32.858
-5.5 | -0.163 | 0.00572 | -0.093 | -28.525
-5 | -0.103 | 0.00555 | -0.095 | -18.584
-4.5 | -0.043 | 0.00579 | -0.096 | -7.345
-4 | 0.019 | 0.0053 | -0.097 | 3.525
-3.5 | 0.08 | 0.00571 | -0.099 | 14.078
-3 | 0.142 | 0.00543 | -0.1 | 26.183
-2.5 | 0.204 | 0.00483 | -0.101 | 42.302
-2 | 0.267 | 0.00414 | -0.103 | 64.593
-1.5 | 0.329 | 0.00416 | -0.104 | 79.118
-1 | 0.391 | 0.0034 | -0.105 | 115.17
-0.5 | 0.453 | 0.00323 | -0.107 | 140.406
0 | 0.512 | 0.00331 | -0.108 | 154.755
0.5 | 0.573 | 0.00341 | -0.109 | 168.074
1 | 0.633 | 0.00396 | -0.11 | 159.889
1.5 | 0.694 | 0.0043 | -0.111 | 161.411
2 | 0.754 | 0.00524 | -0.113 | 143.714
2.5 | 0.81 | 0.0061 | -0.114 | 132.865
3 | 0.869 | 0.00661 | -0.115 | 131.387
3.5 | 0.927 | 0.00744 | -0.116 | 124.607
4 | 0.985 | 0.00815 | -0.117 | 120.81
4.5 | 1.042 | 0.00894 | -0.119 | 116.519
5 | 1.097 | 0.01046 | -0.12 | 104.912
5.5 | 1.151 | 0.01104 | -0.121 | 104.267
6 | 1.203 | 0.01155 | -0.122 | 104.154
6.5 | 1.253 | 0.01199 | -0.123 | 104.548
7 | 1.302 | 0.01245 | -0.124 | 104.557
7.5 | 1.347 | 0.0129 | -0.126 | 104.431
8 | 1.39 | 0.0134 | -0.127 | 103.733
8.5 | 1.43 | 0.01425 | -0.128 | 100.323
9 | 1.466 | 0.01486 | -0.129 | 98.652
9.5 | 1.496 | 0.01548 | -0.13 | 96.65
10 | 1.521 | 0.01609 | -0.131 | 94.544
10.5 | 1.542 | 0.01671 | -0.132 | 92.242
11 | 1.557 | 0.01749 | -0.133 | 89.036
11.5 | 1.568 | 0.01821 | -0.134 | 86.1
12 | 1.573 | 0.01908 | -0.135 | 82.443
12.5 | 1.572 | 0.01995 | -0.136 | 78.816
13 | 1.568 | 0.02091 | -0.137 | 74.977
13.5 | 1.558 | 0.02192 | -0.138 | 71.057
14 | 1.544 | 0.02297 | -0.139 | 67.203
14.5 | 1.526 | 0.02406 | -0.14 | 63.406
15 | 1.503 | 0.02529 | -0.141 | 59.454
15.5 | 1.477 | 0.02683 | -0.141 | 55.066
16 | 1.447 | 0.02807 | -0.142 | 51.548
16.5 | 1.408 | 0.03017 | -0.143 | 46.651
17 | 1.367 | 0.03202 | -0.143 | 42.695

## 90. Re 7M Mach 0.00 (2)
BIGFOIL.COM POLAR EXPORT
NACA67A516
NACA67A516 |  |  |  | Cl Max: | 1.6724 | at alpha= | 20 | deg
XFOIL ncrit=9 |  |  |  | L/D Max: | 211.016 | at alpha= | 1.5 | deg
Re: | 7000000 |  |  | Cd Min: | 0.04828 | at alpha= | 20 | deg
Mach: | 0 |  |  | Cl=0 at alpha= | -4.5475 | deg
|  |  |  | @ Cl=0.1, Cd= | 0.0055058
|  |  |  | @ Cl=0.4, Cd= | 0.0040927
|  |  |  | @ Cl=0.6, Cd= | 0.0028943
alpha (deg) | Cl | Cd | Cm | Cl/Cd
-20 | -1.2503 | 0.02396 | -0.1542 | -52.1828
-19.5 | -1.2283 | 0.02244 | -0.1524 | -54.7371
-19 | -1.2085 | 0.0209 | -0.1501 | -57.823
-18.5 | -1.1849 | 0.01963 | -0.1477 | -60.3617
-18 | -1.1603 | 0.01839 | -0.1454 | -63.0941
-17.5 | -1.1366 | 0.01711 | -0.1426 | -66.429
-17 | -1.1083 | 0.01609 | -0.1402 | -68.8813
-16.5 | -1.0776 | 0.01522 | -0.1378 | -70.8016
-16 | -1.0467 | 0.01437 | -0.1353 | -72.8392
-15.5 | -1.0113 | 0.01371 | -0.1333 | -73.7637
-15 | -0.9747 | 0.01306 | -0.1314 | -74.6325
-14.5 | -0.9375 | 0.01244 | -0.1295 | -75.3617
-14 | -0.8982 | 0.01193 | -0.1277 | -75.2892
-13.5 | -0.8581 | 0.01145 | -0.126 | -74.9432
-13 | -0.8167 | 0.01106 | -0.1244 | -73.8427
-12.5 | -0.775 | 0.01069 | -0.1228 | -72.4977
-12 | -0.7332 | 0.01026 | -0.1211 | -71.462
-11.5 | -0.6953 | 0.0096 | -0.1186 | -72.4271
-11 | -0.6547 | 0.00915 | -0.1165 | -71.5519
-10.5 | -0.6135 | 0.0088 | -0.1143 | -69.7159
-10 | -0.5671 | 0.00848 | -0.1133 | -66.875
-9.5 | -0.5187 | 0.00816 | -0.1126 | -63.5662
-9 | -0.4691 | 0.00788 | -0.1121 | -59.5305
-8.5 | -0.4187 | 0.00763 | -0.1117 | -54.8755
-8 | -0.3675 | 0.00739 | -0.1115 | -49.7294
-7.5 | -0.3157 | 0.00714 | -0.1114 | -44.2157
-7 | -0.2639 | 0.00684 | -0.1112 | -38.5819
-6.5 | -0.211 | 0.0066 | -0.1113 | -31.9697
-6 | -0.1572 | 0.00639 | -0.1116 | -24.6009
-5.5 | -0.1037 | 0.00616 | -0.1117 | -16.8344
-5 | -0.0496 | 0.00595 | -0.112 | -8.3361
-4.5 | 0.0052 | 0.00577 | -0.1125 | 0.90121
-4 | 0.0606 | 0.00562 | -0.113 | 10.7829
-3.5 | 0.1158 | 0.00546 | -0.1135 | 21.2088
-3 | 0.1712 | 0.00533 | -0.114 | 32.1201
-2.5 | 0.226 | 0.00518 | -0.1144 | 43.6293
-2 | 0.2793 | 0.00494 | -0.1146 | 56.5385
-1.5 | 0.3319 | 0.00458 | -0.1146 | 72.4672
-1 | 0.3843 | 0.0042 | -0.1146 | 91.5
-0.5 | 0.4355 | 0.00385 | -0.1144 | 113.1169
0 | 0.4844 | 0.00328 | -0.1138 | 147.6829
0.5 | 0.5372 | 0.00283 | -0.1139 | 189.8233
1 | 0.5932 | 0.00287 | -0.1145 | 206.6899
1.5 | 0.6436 | 0.00305 | -0.1138 | 211.0164
2 | 0.6797 | 0.00344 | -0.11 | 197.5872
2.5 | 0.6422 | 0.00457 | -0.0901 | 140.5252
3 | 0.6273 | 0.00581 | -0.0761 | 107.969
3.5 | 0.6291 | 0.00701 | -0.066 | 89.7432
4 | 0.6437 | 0.00806 | -0.0587 | 79.8635
5 | 0.7009 | 0.00968 | -0.05 | 72.407
5.5 | 0.7334 | 0.01045 | -0.0465 | 70.1818
6 | 0.766 | 0.01127 | -0.0431 | 67.9681
6.5 | 0.803 | 0.01198 | -0.0406 | 67.0284
7 | 0.8393 | 0.01274 | -0.038 | 65.8791
7.5 | 0.8782 | 0.01343 | -0.0359 | 65.3909
8 | 0.92 | 0.01401 | -0.0344 | 65.6674
8.5 | 0.9622 | 0.01457 | -0.033 | 66.0398
9 | 1.0018 | 0.01524 | -0.0313 | 65.7349
9.5 | 1.0425 | 0.01589 | -0.0297 | 65.6073
10 | 1.0832 | 0.01656 | -0.0283 | 65.4106
10.5 | 1.1236 | 0.01725 | -0.0269 | 65.1362
11 | 1.1603 | 0.01811 | -0.0249 | 64.0696
11.5 | 1.1977 | 0.01898 | -0.0232 | 63.1033
12 | 1.2347 | 0.0199 | -0.0215 | 62.0452
13 | 1.3033 | 0.02199 | -0.0175 | 59.2678
13.5 | 1.339 | 0.023 | -0.0158 | 58.2174
14 | 1.3693 | 0.0243 | -0.0135 | 56.3498
14.5 | 1.4011 | 0.02548 | -0.0115 | 54.9882
15 | 1.4293 | 0.0268 | -0.0089 | 53.3321
15.5 | 1.4572 | 0.02798 | -0.0063 | 52.0801
16 | 1.5268 | 0.03001 | -0.0136 | 50.8764
16.5 | 1.5308 | 0.03138 | -0.0063 | 48.7827
17 | 1.5546 | 0.0333 | -0.004 | 46.6847
17.5 | 1.5786 | 0.03528 | -0.002 | 44.7449
18 | 1.5969 | 0.03773 | 0.0004 | 42.3244
18.5 | 1.6176 | 0.04009 | 0.0023 | 40.3492
19 | 1.6394 | 0.04244 | 0.0039 | 38.6287
19.5 | 1.6577 | 0.04516 | 0.0055 | 36.7073
20 | 1.6724 | 0.04828 | 0.007 | 34.6396

## 91. Re 7M Mach 0.10 (1)
BIGFOIL.COM POLAR EXPORT
NACA67A516
NACA67A516 |  |  |  | Cl Max: | 1.564 | at alpha= | 12 | deg
JavaFoil+Calcfoil stall+Eppler ext transition |  |  |  | L/D Max: | 167.509 | at alpha= | 0.5 | deg
Re: | 7000000 |  |  | Cd Min: | 0.00322 | at alpha= | -0.5 | deg
Mach: | 0.1 |  |  | Cl=0 at alpha= | -4.1532 | deg
|  |  |  | @ Cl=0.1, Cd= | 0.0054516
|  |  |  | @ Cl=0.4, Cd= | 0.0033974
|  |  |  | @ Cl=0.6, Cd= | 0.003656
alpha (deg) | Cl | Cd | Cm | Cl/Cd
-19 | -0.68 | 0.14814 | -0.031 | -4.592
-18.5 | -0.696 | 0.14295 | -0.032 | -4.868
-18 | -0.715 | 0.12367 | -0.036 | -5.782
-17.5 | -0.729 | 0.1155 | -0.037 | -6.311
-17 | -0.741 | 0.10809 | -0.039 | -6.855
-16.5 | -0.754 | 0.09755 | -0.042 | -7.729
-16 | -0.763 | 0.08922 | -0.044 | -8.552
-15.5 | -0.773 | 0.07862 | -0.048 | -9.828
-15 | -0.774 | 0.07306 | -0.049 | -10.596
-14.5 | -0.81 | 0.0435 | -0.058 | -18.621
-14 | -0.867 | 0.01737 | -0.067 | -49.915
-13.5 | -0.861 | 0.01489 | -0.069 | -57.837
-13 | -0.851 | 0.01308 | -0.071 | -65.029
-12.5 | -0.83 | 0.01217 | -0.073 | -68.217
-12 | -0.801 | 0.01135 | -0.075 | -70.526
-11.5 | -0.767 | 0.01073 | -0.076 | -71.43
-11 | -0.73 | 0.01013 | -0.078 | -72.011
-10.5 | -0.689 | 0.00976 | -0.079 | -70.634
-10 | -0.646 | 0.00923 | -0.081 | -69.982
-9.5 | -0.6 | 0.00884 | -0.082 | -67.888
-9 | -0.552 | 0.00847 | -0.084 | -65.164
-8.5 | -0.502 | 0.00814 | -0.085 | -61.596
-8 | -0.449 | 0.00787 | -0.086 | -57.046
-7.5 | -0.395 | 0.00756 | -0.088 | -52.221
-7 | -0.339 | 0.00732 | -0.089 | -46.3
-6.5 | -0.282 | 0.00703 | -0.091 | -40.076
-6 | -0.223 | 0.00677 | -0.092 | -33.004
-5.5 | -0.164 | 0.00657 | -0.094 | -24.95
-5 | -0.104 | 0.00558 | -0.095 | -18.59
-4.5 | -0.043 | 0.00583 | -0.097 | -7.334
-4 | 0.019 | 0.00532 | -0.098 | 3.525
-3.5 | 0.081 | 0.00547 | -0.099 | 14.755
-3 | 0.143 | 0.00541 | -0.101 | 26.412
-2.5 | 0.205 | 0.00481 | -0.102 | 42.719
-2 | 0.269 | 0.00463 | -0.103 | 58.003
-1.5 | 0.331 | 0.00414 | -0.105 | 79.826
-1 | 0.393 | 0.00342 | -0.106 | 115.088
-0.5 | 0.455 | 0.00322 | -0.107 | 141.237
0 | 0.515 | 0.00332 | -0.108 | 154.904
0.5 | 0.576 | 0.00344 | -0.11 | 167.509
1 | 0.636 | 0.00398 | -0.111 | 159.776
1.5 | 0.697 | 0.00433 | -0.112 | 160.892
2 | 0.757 | 0.00525 | -0.113 | 144.187
2.5 | 0.814 | 0.00611 | -0.114 | 133.169
3 | 0.873 | 0.00662 | -0.116 | 131.939
3.5 | 0.931 | 0.0075 | -0.117 | 124.12
4 | 0.989 | 0.00819 | -0.118 | 120.715
4.5 | 1.047 | 0.009 | -0.119 | 116.312
5 | 1.102 | 0.01055 | -0.12 | 104.516
5.5 | 1.156 | 0.01114 | -0.122 | 103.809
6 | 1.208 | 0.01165 | -0.123 | 103.755
6.5 | 1.259 | 0.01209 | -0.124 | 104.098
7 | 1.307 | 0.01254 | -0.125 | 104.212
7.5 | 1.352 | 0.013 | -0.126 | 104.015
8 | 1.395 | 0.01353 | -0.127 | 103.067
8.5 | 1.434 | 0.01444 | -0.128 | 99.313
9 | 1.47 | 0.01501 | -0.13 | 97.906
9.5 | 1.498 | 0.01564 | -0.131 | 95.779
10 | 1.522 | 0.01629 | -0.132 | 93.411
10.5 | 1.541 | 0.01698 | -0.133 | 90.723
11 | 1.554 | 0.01769 | -0.134 | 87.843
11.5 | 1.562 | 0.01852 | -0.135 | 84.323
12 | 1.564 | 0.01934 | -0.136 | 80.844
12.5 | 1.56 | 0.02027 | -0.137 | 76.961
13 | 1.552 | 0.02127 | -0.138 | 72.958
13.5 | 1.538 | 0.02234 | -0.139 | 68.842
14 | 1.519 | 0.02328 | -0.139 | 65.276
14.5 | 1.496 | 0.02453 | -0.14 | 61.006
15 | 1.469 | 0.02578 | -0.141 | 56.984
15.5 | 1.438 | 0.02734 | -0.142 | 52.598
16 | 1.401 | 0.02943 | -0.142 | 47.591
16.5 | 1.357 | 0.03135 | -0.143 | 43.27
17 | 1.308 | 0.03406 | -0.143 | 38.41

## 92. Re 7M Mach 0.10 (2)
BIGFOIL.COM POLAR EXPORT
NACA67A516
NACA67A516 |  |  |  | Cl Max: | 1.6694 | at alpha= | 20 | deg
XFOIL ncrit=9 |  |  |  | L/D Max: | 212.23 | at alpha= | 1.5 | deg
Re: | 7000000 |  |  | Cd Min: | 0.05042 | at alpha= | 20 | deg
Mach: | 0.1 |  |  | Cl=0 at alpha= | -4.5545 | deg
|  |  |  | @ Cl=0.1, Cd= | 0.005519
|  |  |  | @ Cl=0.4, Cd= | 0.0041199
|  |  |  | @ Cl=0.6, Cd= | 0.0028827
alpha (deg) | Cl | Cd | Cm | Cl/Cd
-20 | -1.2422 | 0.02556 | -0.1597 | -48.5994
-19.5 | -1.2224 | 0.02377 | -0.1578 | -51.4262
-19 | -1.2046 | 0.02201 | -0.1553 | -54.7297
-18.5 | -1.1826 | 0.02056 | -0.1528 | -57.5195
-18 | -1.153 | 0.01949 | -0.1509 | -59.1585
-17.5 | -1.1329 | 0.01797 | -0.1477 | -63.044
-17 | -1.107 | 0.01677 | -0.1449 | -66.0107
-16.5 | -1.0777 | 0.01578 | -0.1422 | -68.2953
-16 | -1.0476 | 0.01484 | -0.1394 | -70.593
-15.5 | -1.0129 | 0.0141 | -0.1372 | -71.8369
-15 | -0.9768 | 0.0134 | -0.135 | -72.8955
-14.5 | -0.9395 | 0.01274 | -0.1328 | -73.7441
-14 | -0.9 | 0.01219 | -0.1309 | -73.831
-13.5 | -0.8601 | 0.01168 | -0.129 | -73.6387
-13 | -0.8183 | 0.01127 | -0.1272 | -72.6087
-12.5 | -0.7763 | 0.01087 | -0.1255 | -71.4167
-12 | -0.7342 | 0.0104 | -0.1237 | -70.5962
-11.5 | -0.6951 | 0.00977 | -0.1212 | -71.1464
-11 | -0.6545 | 0.00925 | -0.119 | -70.7568
-10.5 | -0.6133 | 0.00886 | -0.1167 | -69.2212
-10 | -0.5687 | 0.00855 | -0.115 | -66.5146
-9.5 | -0.5203 | 0.00821 | -0.1142 | -63.3739
-9 | -0.4705 | 0.00793 | -0.1135 | -59.3317
-8.5 | -0.42 | 0.00767 | -0.1131 | -54.7588
-8 | -0.3686 | 0.00742 | -0.1127 | -49.6765
-7.5 | -0.3163 | 0.00717 | -0.1126 | -44.1144
-7 | -0.2643 | 0.00687 | -0.1124 | -38.4716
-6.5 | -0.2113 | 0.00662 | -0.1123 | -31.9184
-6 | -0.1572 | 0.00641 | -0.1126 | -24.5242
-5.5 | -0.1035 | 0.00618 | -0.1127 | -16.7476
-5 | -0.0491 | 0.00597 | -0.1129 | -8.2245
-4.5 | 0.006 | 0.00579 | -0.1133 | 1.0363
-4 | 0.0615 | 0.00563 | -0.1138 | 10.9236
-3.5 | 0.117 | 0.00547 | -0.1143 | 21.3894
-3 | 0.1727 | 0.00534 | -0.1148 | 32.3408
-2.5 | 0.2278 | 0.00519 | -0.1152 | 43.8921
-2 | 0.2815 | 0.00495 | -0.1153 | 56.8687
-1.5 | 0.3341 | 0.00459 | -0.1153 | 72.7887
-1 | 0.3868 | 0.00421 | -0.1153 | 91.8765
-0.5 | 0.4381 | 0.00386 | -0.1151 | 113.4974
0 | 0.4871 | 0.00329 | -0.1144 | 148.0547
0.5 | 0.5402 | 0.00284 | -0.1145 | 190.2113
1 | 0.5964 | 0.00287 | -0.1151 | 207.8049
1.5 | 0.6473 | 0.00305 | -0.1144 | 212.2295
2 | 0.6834 | 0.00343 | -0.1105 | 199.242
2.5 | 0.6454 | 0.00456 | -0.0905 | 141.5351
3 | 0.6297 | 0.00582 | -0.0763 | 108.1959
3.5 | 0.6302 | 0.00705 | -0.0659 | 89.3901
4 | 0.644 | 0.00814 | -0.0584 | 79.1155
4.5 | 0.6702 | 0.00899 | -0.0534 | 74.5495
5 | 0.7011 | 0.00978 | -0.0495 | 71.6871
5.5 | 0.7327 | 0.01059 | -0.0458 | 69.1879
6 | 0.7663 | 0.0114 | -0.0425 | 67.2193
6.5 | 0.8033 | 0.01212 | -0.0399 | 66.2789
7 | 0.8389 | 0.01292 | -0.0371 | 64.9303
7.5 | 0.8789 | 0.01359 | -0.0352 | 64.6726
8 | 0.9211 | 0.01418 | -0.0337 | 64.9577
8.5 | 0.9625 | 0.01479 | -0.0321 | 65.0778
9 | 1.0027 | 0.01546 | -0.0303 | 64.8577
9.5 | 1.0442 | 0.01611 | -0.0288 | 64.8169
10 | 1.0856 | 0.01678 | -0.0274 | 64.6961
10.5 | 1.1241 | 0.01756 | -0.0256 | 64.0148
11 | 1.1625 | 0.01839 | -0.0238 | 63.2137
11.5 | 1.2005 | 0.01928 | -0.022 | 62.2666
12 | 1.2358 | 0.0203 | -0.02 | 60.8768
13 | 1.3069 | 0.02236 | -0.0161 | 58.4481
13.5 | 1.3406 | 0.02351 | -0.0141 | 57.0225
14.5 | 1.4032 | 0.0261 | -0.0095 | 53.7625
15 | 1.4329 | 0.0274 | -0.0071 | 52.2956
15.5 | 1.4591 | 0.0286 | -0.0039 | 51.0175
16 | 1.5262 | 0.03088 | -0.0108 | 49.4236
16.5 | 1.5336 | 0.03221 | -0.0041 | 47.6125
17 | 1.556 | 0.03433 | -0.0016 | 45.3248
17.5 | 1.5769 | 0.03663 | 0.0008 | 43.0494
18 | 1.5995 | 0.03886 | 0.0029 | 41.1606
18.5 | 1.6196 | 0.04138 | 0.0048 | 39.1397
19 | 1.6394 | 0.04403 | 0.0066 | 37.2337
19.5 | 1.6557 | 0.04706 | 0.0083 | 35.1827
20 | 1.6694 | 0.05042 | 0.0098 | 33.1099

## 93. Re 7M Mach 0.25 (1)
BIGFOIL.COM POLAR EXPORT
NACA67A516
NACA67A516 |  |  |  | Cl Max: | 1.521 | at alpha= | 10.5 | deg
JavaFoil+Calcfoil stall+Eppler ext transition |  |  |  | L/D Max: | 170.193 | at alpha= | 0.5 | deg
Re: | 7000000 |  |  | Cd Min: | 0.00327 | at alpha= | -0.5 | deg
Mach: | 0.25 |  |  | Cl=0 at alpha= | -4.1508 | deg
|  |  |  | @ Cl=0.1, Cd= | 0.0051317
|  |  |  | @ Cl=0.4, Cd= | 0.0035069
|  |  |  | @ Cl=0.6, Cd= | 0.0035542
alpha (deg) | Cl | Cd | Cm | Cl/Cd
-17.5 | -0.46 | 0.14748 | -0.031 | -3.118
-17 | -0.503 | 0.13835 | -0.032 | -3.633
-16.5 | -0.541 | 0.12921 | -0.033 | -4.19
-16 | -0.577 | 0.11167 | -0.037 | -5.17
-15.5 | -0.607 | 0.10482 | -0.038 | -5.792
-15 | -0.632 | 0.09819 | -0.04 | -6.432
-14.5 | -0.651 | 0.09183 | -0.041 | -7.086
-14 | -0.665 | 0.08439 | -0.044 | -7.886
-13.5 | -0.676 | 0.07592 | -0.048 | -8.902
-13 | -0.684 | 0.06531 | -0.052 | -10.474
-12.5 | -0.781 | 0.01543 | -0.073 | -50.606
-12 | -0.771 | 0.01285 | -0.076 | -59.972
-11.5 | -0.747 | 0.01173 | -0.078 | -63.684
-11 | -0.718 | 0.01095 | -0.079 | -65.514
-10.5 | -0.684 | 0.01026 | -0.081 | -66.644
-10 | -0.645 | 0.00978 | -0.083 | -65.915
-9.5 | -0.602 | 0.00925 | -0.084 | -65.157
-9 | -0.556 | 0.00887 | -0.086 | -62.75
-8.5 | -0.508 | 0.00845 | -0.087 | -60.063
-8 | -0.456 | 0.00818 | -0.089 | -55.723
-7.5 | -0.402 | 0.00781 | -0.09 | -51.426
-7 | -0.346 | 0.00752 | -0.092 | -45.939
-6.5 | -0.288 | 0.00722 | -0.093 | -39.832
-6 | -0.228 | 0.00698 | -0.095 | -32.736
-5.5 | -0.168 | 0.00675 | -0.096 | -24.855
-5 | -0.106 | 0.0062 | -0.097 | -17.134
-4.5 | -0.044 | 0.00519 | -0.099 | -8.442
-4 | 0.019 | 0.00486 | -0.1 | 3.96
-3.5 | 0.083 | 0.00506 | -0.102 | 16.37
-3 | 0.147 | 0.00533 | -0.103 | 27.527
-2.5 | 0.211 | 0.00549 | -0.105 | 38.37
-2 | 0.276 | 0.0047 | -0.106 | 58.712
-1.5 | 0.34 | 0.00421 | -0.107 | 80.832
-1 | 0.404 | 0.00346 | -0.109 | 116.854
-0.5 | 0.468 | 0.00327 | -0.11 | 143.141
0 | 0.528 | 0.00335 | -0.111 | 157.492
0.5 | 0.591 | 0.00347 | -0.113 | 170.193
1 | 0.653 | 0.00405 | -0.114 | 161.373
1.5 | 0.716 | 0.00441 | -0.115 | 162.427
2 | 0.778 | 0.0054 | -0.116 | 143.868
2.5 | 0.835 | 0.00634 | -0.117 | 131.828
3 | 0.896 | 0.00683 | -0.119 | 131.17
3.5 | 0.955 | 0.0078 | -0.12 | 122.429
4 | 1.015 | 0.00857 | -0.121 | 118.389
4.5 | 1.073 | 0.00954 | -0.122 | 112.452
5 | 1.13 | 0.01111 | -0.124 | 101.684
5.5 | 1.185 | 0.01167 | -0.125 | 101.487
6 | 1.237 | 0.01215 | -0.126 | 101.798
6.5 | 1.287 | 0.01263 | -0.127 | 101.906
7 | 1.334 | 0.01314 | -0.128 | 101.485
7.5 | 1.377 | 0.01367 | -0.13 | 100.757
8 | 1.417 | 0.01462 | -0.131 | 96.931
8.5 | 1.452 | 0.01527 | -0.132 | 95.11
9 | 1.482 | 0.01595 | -0.133 | 92.94
9.5 | 1.503 | 0.01671 | -0.134 | 89.949
10 | 1.516 | 0.0175 | -0.135 | 86.614
10.5 | 1.521 | 0.01826 | -0.136 | 83.261
11 | 1.517 | 0.01913 | -0.137 | 79.286
11.5 | 1.505 | 0.02012 | -0.138 | 74.78
12 | 1.483 | 0.02119 | -0.139 | 70.003
12.5 | 1.453 | 0.02246 | -0.14 | 64.686
13 | 1.413 | 0.02374 | -0.141 | 59.52
13.5 | 1.365 | 0.0251 | -0.142 | 54.36
14 | 1.307 | 0.02699 | -0.143 | 48.432
14.5 | 1.241 | 0.02949 | -0.143 | 42.068
15 | 1.158 | 0.03488 | -0.142 | 33.2
15.5 | 0.952 | 0.091 | -0.11 | 10.464

## 94. Re 7M Mach 0.25 (2)
BIGFOIL.COM POLAR EXPORT
NACA67A516
NACA67A516 |  |  |  | Cl Max: | 1.6239 | at alpha= | 20 | deg
XFOIL ncrit=9 |  |  |  | L/D Max: | 219.671 | at alpha= | 1.5 | deg
Re: | 7000000 |  |  | Cd Min: | 0.06612 | at alpha= | 20 | deg
Mach: | 0.25 |  |  | Cl=0 at alpha= | -4.5934 | deg
|  |  |  | @ Cl=0.1, Cd= | 0.0056087
|  |  |  | @ Cl=0.4, Cd= | 0.0042943
|  |  |  | @ Cl=0.6, Cd= | 0.0029028
alpha (deg) | Cl | Cd | Cm | Cl/Cd
-20 | -1.0768 | 0.04697 | -0.1802 | -22.9253
-19.5 | -1.0984 | 0.03939 | -0.1832 | -27.8853
-19 | -1.107 | 0.034 | -0.1834 | -32.5588
-18.5 | -1.1098 | 0.02984 | -0.1818 | -37.1917
-18 | -1.0925 | 0.02732 | -0.1796 | -39.989
-17.5 | -1.0807 | 0.02471 | -0.1765 | -43.7353
-17 | -1.0601 | 0.02275 | -0.1733 | -46.5978
-16.5 | -1.0427 | 0.02078 | -0.1694 | -50.1781
-16 | -1.0304 | 0.01868 | -0.1645 | -55.1606
-15.5 | -1.0038 | 0.01728 | -0.1606 | -58.0903
-15 | -0.9716 | 0.01613 | -0.157 | -60.2356
-14.5 | -0.9371 | 0.01511 | -0.1536 | -62.0185
-14 | -0.9013 | 0.01418 | -0.1501 | -63.5614
-13.5 | -0.8624 | 0.01341 | -0.147 | -64.3102
-13 | -0.8193 | 0.01287 | -0.1443 | -63.6597
-12.5 | -0.7795 | 0.01214 | -0.1412 | -64.2092
-12 | -0.738 | 0.01143 | -0.1384 | -64.5669
-11.5 | -0.6945 | 0.01083 | -0.1357 | -64.1274
-11 | -0.6537 | 0.01008 | -0.1327 | -64.8512
-10.5 | -0.6115 | 0.00942 | -0.1298 | -64.9151
-10 | -0.5674 | 0.00893 | -0.1271 | -63.5386
-9.5 | -0.5237 | 0.00853 | -0.1243 | -61.3951
-9 | -0.4768 | 0.00824 | -0.1222 | -57.8641
-8.5 | -0.4256 | 0.00792 | -0.121 | -53.7374
-8 | -0.3732 | 0.00762 | -0.1201 | -48.9764
-7.5 | -0.3198 | 0.00733 | -0.1194 | -43.6289
-7 | -0.2658 | 0.00705 | -0.1189 | -37.7021
-6.5 | -0.2121 | 0.00675 | -0.1183 | -31.4222
-6 | -0.1571 | 0.00651 | -0.1181 | -24.1321
-5.5 | -0.1014 | 0.00629 | -0.118 | -16.1208
-5 | -0.0457 | 0.00607 | -0.118 | -7.5288
-4.5 | 0.0105 | 0.00587 | -0.1181 | 1.7888
-4 | 0.0669 | 0.00569 | -0.1183 | 11.7575
-3.5 | 0.1239 | 0.00555 | -0.1187 | 22.3243
-3 | 0.181 | 0.00542 | -0.1191 | 33.3948
-2.5 | 0.2378 | 0.00528 | -0.1194 | 45.0379
-2 | 0.2931 | 0.00502 | -0.1195 | 58.3865
-1.5 | 0.3471 | 0.00467 | -0.1194 | 74.3255
-1 | 0.4006 | 0.00429 | -0.1192 | 93.38
-0.5 | 0.4528 | 0.00393 | -0.1188 | 115.2163
0 | 0.5021 | 0.00334 | -0.1179 | 150.3293
0.5 | 0.5563 | 0.00288 | -0.1179 | 193.1597
1 | 0.6138 | 0.00291 | -0.1183 | 210.9278
1.5 | 0.6678 | 0.00304 | -0.1179 | 219.6711
2 | 0.7036 | 0.00339 | -0.1135 | 207.5516
2.5 | 0.661 | 0.00454 | -0.0921 | 145.5947
3 | 0.6453 | 0.00584 | -0.0776 | 110.4966
3.5 | 0.6326 | 0.0074 | -0.0644 | 85.4865
4 | 0.6429 | 0.00862 | -0.056 | 74.5824
4.5 | 0.6683 | 0.00958 | -0.0506 | 69.7599
5 | 0.6998 | 0.01042 | -0.0465 | 67.1593
5.5 | 0.7334 | 0.01125 | -0.0428 | 65.1911
6.5 | 0.803 | 0.01298 | -0.0361 | 61.8644
7 | 0.8409 | 0.01381 | -0.0334 | 60.8907
7.5 | 0.8813 | 0.01456 | -0.0311 | 60.5288
8 | 0.9246 | 0.01523 | -0.0293 | 60.7091
8.5 | 0.9679 | 0.0159 | -0.0275 | 60.8742
9 | 1.01 | 0.01663 | -0.0256 | 60.7336
9.5 | 1.0514 | 0.01742 | -0.0236 | 60.3559
10 | 1.0946 | 0.01816 | -0.0219 | 60.2753
10.5 | 1.1346 | 0.01907 | -0.0197 | 59.4966
11 | 1.1725 | 0.0201 | -0.0173 | 58.3333
11.5 | 1.2111 | 0.02114 | -0.0151 | 57.2895
12 | 1.2479 | 0.02231 | -0.0126 | 55.9346
13 | 1.3217 | 0.02475 | -0.0079 | 53.402
13.5 | 1.3544 | 0.02623 | -0.0052 | 51.6355
14 | 1.3879 | 0.02774 | -0.0026 | 50.0324
14.5 | 1.4192 | 0.02939 | 0.0001 | 48.2885
15 | 1.4498 | 0.031 | 0.003 | 46.7677
15.5 | 1.4751 | 0.0329 | 0.0064 | 44.8359
16 | 1.5201 | 0.03568 | 0.0048 | 42.6037
17 | 1.561 | 0.04053 | 0.0117 | 38.5147
17.5 | 1.5817 | 0.04346 | 0.0142 | 36.3944
18 | 1.5988 | 0.04681 | 0.0166 | 34.1551
18.5 | 1.6121 | 0.05062 | 0.0189 | 31.8471
19 | 1.6202 | 0.05513 | 0.0208 | 29.3887
19.5 | 1.6232 | 0.06036 | 0.0223 | 26.892
20 | 1.6239 | 0.06612 | 0.0231 | 24.5599

## 95. Re 7M Mach 0.50 (1)
BIGFOIL.COM POLAR EXPORT
NACA67A516
NACA67A516 |  |  |  | Cl Max: | 1.413 | at alpha= | 7.5 | deg
JavaFoil+Calcfoil stall+Eppler ext transition |  |  |  | L/D Max: | 175.857 | at alpha= | 0.5 | deg
Re: | 7000000 |  |  | Cd Min: | 0.00345 | at alpha= | -0.5 | deg
Mach: | 0.5 |  |  | Cl=0 at alpha= | -4.1522 | deg
|  |  |  | @ Cl=0.1, Cd= | 0.0062186
|  |  |  | @ Cl=0.4, Cd= | 0.0040218
|  |  |  | @ Cl=0.6, Cd= | 0.0036337
alpha (deg) | Cl | Cd | Cm | Cl/Cd
-20 | -0.89 | 0.15244 | -0.037 | -5.837
-19.5 | -0.862 | 0.14807 | -0.037 | -5.822
-19 | -0.835 | 0.15224 | -0.038 | -5.488
-18.5 | -0.808 | 0.1402 | -0.039 | -5.764
-18 | -0.779 | 0.13827 | -0.039 | -5.637
-17.5 | -0.75 | 0.13172 | -0.039 | -5.694
-17 | -0.722 | 0.12823 | -0.039 | -5.632
-16.5 | -0.695 | 0.12371 | -0.04 | -5.615
-16 | -0.667 | 0.118 | -0.041 | -5.653
-15.5 | -0.639 | 0.11297 | -0.042 | -5.66
-15 | -0.611 | 0.10887 | -0.042 | -5.61
-14.5 | -0.583 | 0.1017 | -0.042 | -5.728
-14 | -0.555 | 0.09535 | -0.043 | -5.82
-13.5 | -0.527 | 0.08804 | -0.044 | -5.987
-13 | -0.499 | 0.08184 | -0.045 | -6.101
-12.5 | -0.47 | 0.09055 | -0.044 | -5.193
-12 | -0.442 | 0.08425 | -0.044 | -5.248
-11.5 | -0.414 | 0.07563 | -0.046 | -5.478
-11 | -0.387 | 0.06895 | -0.048 | -5.608
-10.5 | -0.359 | 0.06363 | -0.05 | -5.646
-10 | -0.329 | 0.06908 | -0.045 | -4.768
-9.5 | -0.302 | 0.06081 | -0.049 | -4.967
-9 | -0.278 | 0.04957 | -0.061 | -5.607
-8.5 | -0.351 | 0.04468 | -0.064 | -7.849
-8 | -0.435 | 0.00962 | -0.098 | -45.257
-7.5 | -0.407 | 0.00915 | -0.1 | -44.525
-7 | -0.362 | 0.00864 | -0.101 | -41.914
-6.5 | -0.308 | 0.00809 | -0.103 | -38.026
-6 | -0.247 | 0.00772 | -0.105 | -32.043
-5.5 | -0.183 | 0.00737 | -0.106 | -24.862
-5 | -0.117 | 0.00701 | -0.108 | -16.647
-4.5 | -0.048 | 0.00671 | -0.11 | -7.205
-4 | 0.021 | 0.00645 | -0.111 | 3.299
-3.5 | 0.092 | 0.00624 | -0.113 | 14.713
-3 | 0.163 | 0.00605 | -0.114 | 26.894
-2.5 | 0.234 | 0.00589 | -0.116 | 39.731
-2 | 0.307 | 0.00503 | -0.118 | 61.097
-1.5 | 0.379 | 0.00418 | -0.119 | 90.701
-1 | 0.452 | 0.00363 | -0.121 | 124.603
-0.5 | 0.523 | 0.00345 | -0.123 | 151.886
0 | 0.588 | 0.00361 | -0.124 | 163.073
0.5 | 0.659 | 0.00375 | -0.125 | 175.857
1 | 0.728 | 0.0044 | -0.127 | 165.345
1.5 | 0.797 | 0.00484 | -0.128 | 164.684
2 | 0.866 | 0.0061 | -0.129 | 141.88
2.5 | 0.929 | 0.00729 | -0.131 | 127.367
3 | 0.996 | 0.00797 | -0.132 | 124.946
3.5 | 1.061 | 0.00934 | -0.133 | 113.659
4 | 1.125 | 0.0104 | -0.135 | 108.175
4.5 | 1.188 | 0.01263 | -0.136 | 94.057
5 | 1.248 | 0.01341 | -0.138 | 93.037
5.5 | 1.301 | 0.01409 | -0.139 | 92.383
6 | 1.348 | 0.01477 | -0.14 | 91.27
6.5 | 1.386 | 0.01558 | -0.142 | 88.984
7 | 1.41 | 0.0169 | -0.143 | 83.46
7.5 | 1.413 | 0.01802 | -0.144 | 78.421
8 | 1.378 | 0.01932 | -0.146 | 71.289
8.5 | 1.232 | 0.021 | -0.147 | 58.682
9 | 0.886 | 0.02282 | -0.148 | 38.835
9.5 | 0.761 | 0.06951 | -0.077 | 10.944
10 | 0.79 | 0.06901 | -0.081 | 11.442
10.5 | 0.983 | 0.02461 | -0.151 | 39.945
11 | 1.014 | 0.02671 | -0.152 | 37.959
11.5 | 0.872 | 0.08052 | -0.086 | 10.833
12 | 0.899 | 0.08817 | -0.086 | 10.195
12.5 | 0.924 | 0.08624 | -0.085 | 10.72

## 96. Re 7M Mach 0.50 (2)
BIGFOIL.COM POLAR EXPORT
NACA67A516
NACA67A516 |  |  |  | Cl Max: | 1.3228 | at alpha= | 12.5 | deg
XFOIL ncrit=9 |  |  |  | L/D Max: | 230.599 | at alpha= | 1.5 | deg
Re: | 7000000 |  |  | Cd Min: | 0.14845 | at alpha= | 17.5 | deg
Mach: | 0.5 |  |  | Cl=0 at alpha= | -4.8081 | deg
|  |  |  | @ Cl=0.1, Cd= | 0.0060813
|  |  |  | @ Cl=0.4, Cd= | 0.0050847
|  |  |  | @ Cl=0.6, Cd= | 0.0032979
alpha (deg) | Cl | Cd | Cm | Cl/Cd
-14.5 | -0.0991 | 0.10657 | -0.1757 | -0.92991
-14 | -0.1037 | 0.0973 | -0.1804 | -1.0658
-13.5 | -0.1194 | 0.08706 | -0.1856 | -1.3715
-13 | -0.1473 | 0.07609 | -0.1912 | -1.9359
-12.5 | -0.2088 | 0.0618 | -0.1992 | -3.3786
-12 | -0.2434 | 0.04784 | -0.2091 | -5.0878
-11.5 | -0.2821 | 0.03756 | -0.2147 | -7.5106
-11 | -0.3244 | 0.03052 | -0.2127 | -10.6291
-10.5 | -0.3654 | 0.02497 | -0.2061 | -14.6336
-10 | -0.4023 | 0.02027 | -0.1964 | -19.8471
-9.5 | -0.4277 | 0.0161 | -0.1853 | -26.5652
-9 | -0.4267 | 0.01254 | -0.1756 | -34.0271
-8.5 | -0.3917 | 0.01049 | -0.1691 | -37.3403
-8 | -0.3451 | 0.00928 | -0.1639 | -37.1875
-7.5 | -0.2944 | 0.00845 | -0.1594 | -34.8402
-7 | -0.2405 | 0.00788 | -0.1556 | -30.5203
-6.5 | -0.1869 | 0.00743 | -0.1519 | -25.1548
-6 | -0.1376 | 0.00705 | -0.1476 | -19.5177
-5.5 | -0.0821 | 0.00676 | -0.1448 | -12.145
-5 | -0.0228 | 0.00652 | -0.143 | -3.4969
-4.5 | 0.0366 | 0.00629 | -0.1414 | 5.8188
-4 | 0.097 | 0.00609 | -0.1402 | 15.9278
-3.5 | 0.1589 | 0.00591 | -0.1395 | 26.8866
-3 | 0.2217 | 0.00573 | -0.1392 | 38.6911
-2.5 | 0.2849 | 0.00558 | -0.139 | 51.0573
-2 | 0.3468 | 0.00539 | -0.1387 | 64.3414
-1.5 | 0.4043 | 0.00506 | -0.1376 | 79.9012
-1 | 0.46 | 0.00467 | -0.1363 | 98.5011
-0.5 | 0.5145 | 0.00426 | -0.1347 | 120.7746
0 | 0.5646 | 0.0037 | -0.1324 | 152.5946
0.5 | 0.6183 | 0.00309 | -0.1306 | 200.0971
1 | 0.6754 | 0.00313 | -0.129 | 215.7827
1.5 | 0.731 | 0.00317 | -0.127 | 230.5994
2 | 0.7521 | 0.00355 | -0.1175 | 211.8592
2.5 | 0.7211 | 0.00489 | -0.0977 | 147.4642
3 | 0.6982 | 0.00657 | -0.0805 | 106.2709
3.5 | 0.6683 | 0.00867 | -0.0629 | 77.0819
4 | 0.6615 | 0.01055 | -0.0502 | 62.7014
4.5 | 0.6733 | 0.01213 | -0.0413 | 55.507
5 | 0.7045 | 0.01331 | -0.0359 | 52.9301
5.5 | 0.7378 | 0.01449 | -0.0308 | 50.9179
6.5 | 0.8108 | 0.0169 | -0.022 | 47.9763
7 | 0.8518 | 0.01806 | -0.0182 | 47.165
7.5 | 0.8973 | 0.01914 | -0.0151 | 46.8809
8 | 0.9472 | 0.02011 | -0.0124 | 47.1009
8.5 | 0.997 | 0.02114 | -0.0096 | 47.1618
9 | 1.0435 | 0.02237 | -0.0063 | 46.6473
9.5 | 1.0931 | 0.02353 | -0.0032 | 46.4556
10 | 1.1383 | 0.02498 | 0.0006 | 45.5685
10.5 | 1.1817 | 0.02658 | 0.0046 | 44.4582
11 | 1.2252 | 0.02833 | 0.0087 | 43.2474
11.5 | 1.2673 | 0.03028 | 0.0131 | 41.8527
12 | 1.3013 | 0.03285 | 0.0184 | 39.6134
12.5 | 1.3228 | 0.03636 | 0.0244 | 36.3806
13 | 1.3168 | 0.04188 | 0.0312 | 31.4422
13.5 | 1.294 | 0.04916 | 0.0368 | 26.3222
14 | 1.2613 | 0.05813 | 0.0401 | 21.6979
15.5 | 1.1511 | 0.09345 | 0.0316 | 12.3178
16 | 1.1181 | 0.10719 | 0.0237 | 10.431
16.5 | 1.0903 | 0.12114 | 0.0149 | 9.0003
17 | 1.0661 | 0.13499 | 0.0058 | 7.8976
17.5 | 1.0453 | 0.14845 | -0.0029 | 7.0414

## 97. Re 8M Mach 0.00 (1)
BIGFOIL.COM POLAR EXPORT
NACA67A516
NACA67A516 |  |  |  | Cl Max: | 1.573 | at alpha= | 12 | deg
JavaFoil+Calcfoil stall+Eppler ext transition |  |  |  | L/D Max: | 150.007 | at alpha= | 1 | deg
Re: | 8000000 |  |  | Cd Min: | 0.00346 | at alpha= | -0.5 | deg
Mach: | 0 |  |  | Cl=0 at alpha= | -4.1532 | deg
|  |  |  | @ Cl=0.1, Cd= | 0.0055277
|  |  |  | @ Cl=0.4, Cd= | 0.0037677
|  |  |  | @ Cl=0.6, Cd= | 0.0040361
alpha (deg) | Cl | Cd | Cm | Cl/Cd
-19.5 | -0.706 | 0.15097 | -0.031 | -4.677
-19 | -0.72 | 0.14426 | -0.032 | -4.991
-18.5 | -0.732 | 0.13894 | -0.032 | -5.27
-18 | -0.751 | 0.1178 | -0.037 | -6.373
-17.5 | -0.766 | 0.10496 | -0.04 | -7.298
-17 | -0.776 | 0.09673 | -0.042 | -8.026
-16.5 | -0.778 | 0.09555 | -0.042 | -8.142
-16 | -0.799 | 0.0746 | -0.048 | -10.707
-15.5 | -0.822 | 0.05396 | -0.054 | -15.242
-15 | -0.835 | 0.04236 | -0.058 | -19.705
-14.5 | -0.891 | 0.01708 | -0.066 | -52.149
-14 | -0.884 | 0.01539 | -0.068 | -57.441
-13.5 | -0.876 | 0.01334 | -0.07 | -65.667
-13 | -0.858 | 0.01235 | -0.071 | -69.476
-12.5 | -0.836 | 0.0116 | -0.073 | -72.058
-12 | -0.804 | 0.01087 | -0.074 | -74.027
-11.5 | -0.769 | 0.0103 | -0.076 | -74.685
-11 | -0.731 | 0.00978 | -0.077 | -74.716
-10.5 | -0.69 | 0.00941 | -0.079 | -73.267
-10 | -0.646 | 0.00894 | -0.08 | -72.289
-9.5 | -0.6 | 0.00854 | -0.082 | -70.266
-9 | -0.551 | 0.0082 | -0.083 | -67.183
-8.5 | -0.5 | 0.00794 | -0.085 | -62.995
-8 | -0.448 | 0.00763 | -0.086 | -58.663
-7.5 | -0.394 | 0.00734 | -0.088 | -53.64
-7 | -0.338 | 0.0071 | -0.089 | -47.576
-6.5 | -0.281 | 0.00681 | -0.09 | -41.207
-6 | -0.223 | 0.00659 | -0.092 | -33.741
-5.5 | -0.163 | 0.0056 | -0.093 | -29.165
-5 | -0.103 | 0.00582 | -0.095 | -17.729
-4.5 | -0.043 | 0.00567 | -0.096 | -7.508
-4 | 0.019 | 0.00609 | -0.098 | 3.068
-3.5 | 0.08 | 0.00556 | -0.099 | 14.464
-3 | 0.142 | 0.00546 | -0.1 | 26.064
-2.5 | 0.204 | 0.0053 | -0.102 | 38.585
-2 | 0.267 | 0.00424 | -0.103 | 62.973
-1.5 | 0.329 | 0.00422 | -0.104 | 77.999
-1 | 0.391 | 0.00382 | -0.105 | 102.355
-0.5 | 0.453 | 0.00346 | -0.107 | 131.026
0 | 0.512 | 0.00361 | -0.108 | 141.564
0.5 | 0.572 | 0.00388 | -0.109 | 147.497
1 | 0.633 | 0.00422 | -0.11 | 150.007
1.5 | 0.693 | 0.00504 | -0.111 | 137.397
2 | 0.753 | 0.00581 | -0.113 | 129.708
2.5 | 0.81 | 0.00628 | -0.114 | 129.043
3 | 0.869 | 0.00696 | -0.115 | 124.793
3.5 | 0.927 | 0.00763 | -0.116 | 121.494
4 | 0.985 | 0.00828 | -0.117 | 118.874
4.5 | 1.042 | 0.00919 | -0.119 | 113.402
5 | 1.098 | 0.01038 | -0.12 | 105.716
5.5 | 1.151 | 0.01089 | -0.121 | 105.784
6 | 1.204 | 0.01132 | -0.122 | 106.296
6.5 | 1.254 | 0.01174 | -0.123 | 106.774
7 | 1.302 | 0.01217 | -0.125 | 106.977
7.5 | 1.348 | 0.0126 | -0.126 | 106.938
8 | 1.391 | 0.0131 | -0.127 | 106.135
8.5 | 1.431 | 0.01394 | -0.128 | 102.591
9 | 1.467 | 0.01452 | -0.129 | 101.029
9.5 | 1.497 | 0.01512 | -0.13 | 98.989
10 | 1.522 | 0.0157 | -0.131 | 96.959
10.5 | 1.542 | 0.01633 | -0.132 | 94.453
11 | 1.558 | 0.01705 | -0.133 | 91.35
11.5 | 1.568 | 0.0179 | -0.134 | 87.608
12 | 1.573 | 0.01861 | -0.135 | 84.531
12.5 | 1.573 | 0.01952 | -0.136 | 80.614
13 | 1.568 | 0.02039 | -0.137 | 76.933
13.5 | 1.559 | 0.02142 | -0.138 | 72.762
14 | 1.544 | 0.02245 | -0.139 | 68.786
14.5 | 1.526 | 0.02348 | -0.14 | 65.003
15 | 1.504 | 0.02465 | -0.141 | 61.006
15.5 | 1.478 | 0.02611 | -0.141 | 56.609
16 | 1.447 | 0.02787 | -0.142 | 51.926
16.5 | 1.409 | 0.02937 | -0.143 | 47.961
17 | 1.368 | 0.03101 | -0.143 | 44.118

## 98. Re 8M Mach 0.00 (2)
BIGFOIL.COM POLAR EXPORT
NACA67A516
NACA67A516 |  |  |  | Cl Max: | 1.6871 | at alpha= | 20 | deg
XFOIL ncrit=9 |  |  |  | L/D Max: | 211.068 | at alpha= | 1 | deg
Re: | 8000000 |  |  | Cd Min: | 0.04692 | at alpha= | 20 | deg
Mach: | 0 |  |  | Cl=0 at alpha= | -4.5382 | deg
|  |  |  | @ Cl=0.1, Cd= | 0.0053672
|  |  |  | @ Cl=0.4, Cd= | 0.0040919
|  |  |  | @ Cl=0.6, Cd= | 0.0028732
alpha (deg) | Cl | Cd | Cm | Cl/Cd
-20 | -1.2717 | 0.02269 | -0.1526 | -56.0467
-19.5 | -1.2496 | 0.02127 | -0.1506 | -58.7494
-19 | -1.2279 | 0.01987 | -0.1482 | -61.7967
-18.5 | -1.2023 | 0.01868 | -0.146 | -64.363
-18 | -1.1717 | 0.01775 | -0.1442 | -66.0113
-17.5 | -1.1453 | 0.01665 | -0.1417 | -68.7868
-17 | -1.1173 | 0.01564 | -0.1391 | -71.4386
-16.5 | -1.0872 | 0.01477 | -0.1366 | -73.6087
-16 | -1.056 | 0.01392 | -0.1341 | -75.8621
-15.5 | -1.0216 | 0.01318 | -0.1319 | -77.5114
-15 | -0.9845 | 0.01257 | -0.13 | -78.3214
-14.5 | -0.947 | 0.01198 | -0.128 | -79.0484
-14 | -0.9078 | 0.01149 | -0.1262 | -79.0078
-13.5 | -0.8679 | 0.01103 | -0.1244 | -78.6854
-13 | -0.8268 | 0.01061 | -0.1227 | -77.9265
-12.5 | -0.7841 | 0.01023 | -0.1212 | -76.6471
-12 | -0.7421 | 0.00982 | -0.1195 | -75.5703
-11.5 | -0.6999 | 0.00945 | -0.1178 | -74.0635
-11 | -0.6614 | 0.00893 | -0.1152 | -74.0649
-10.5 | -0.6195 | 0.00859 | -0.1132 | -72.1187
-10 | -0.5721 | 0.00825 | -0.1123 | -69.3455
-9.5 | -0.5236 | 0.00794 | -0.1116 | -65.9446
-9 | -0.4738 | 0.00767 | -0.1112 | -61.7731
-8.5 | -0.4228 | 0.00741 | -0.1109 | -57.058
-8 | -0.3709 | 0.00716 | -0.1109 | -51.8017
-7.5 | -0.3183 | 0.00692 | -0.1109 | -45.9971
-7 | -0.2657 | 0.00666 | -0.1109 | -39.8949
-6.5 | -0.2129 | 0.00641 | -0.111 | -33.2137
-6 | -0.1588 | 0.00621 | -0.1113 | -25.5717
-5.5 | -0.105 | 0.00599 | -0.1115 | -17.5292
-5 | -0.0507 | 0.00579 | -0.1118 | -8.7565
-4.5 | 0.0042 | 0.00562 | -0.1123 | 0.74733
-4 | 0.0593 | 0.00547 | -0.1127 | 10.841
-3.5 | 0.1147 | 0.00533 | -0.1133 | 21.5197
-3 | 0.1703 | 0.00522 | -0.1138 | 32.6245
-2.5 | 0.2258 | 0.00506 | -0.1144 | 44.6245
-2 | 0.2802 | 0.0048 | -0.1147 | 58.375
-1.5 | 0.3339 | 0.00449 | -0.115 | 74.3653
-1 | 0.386 | 0.00417 | -0.1149 | 92.5659
-0.5 | 0.438 | 0.00388 | -0.1148 | 112.8866
0 | 0.4898 | 0.00341 | -0.1148 | 143.6364
0.5 | 0.5379 | 0.0028 | -0.114 | 192.1071
1 | 0.5931 | 0.00281 | -0.1145 | 211.0676
1.5 | 0.6335 | 0.00318 | -0.1116 | 199.2138
2 | 0.6546 | 0.00365 | -0.1045 | 179.3425
2.5 | 0.619 | 0.00486 | -0.0853 | 127.3663
3 | 0.611 | 0.00611 | -0.0729 | 100
4 | 0.6403 | 0.00809 | -0.0581 | 79.1471
4.5 | 0.6684 | 0.00888 | -0.0536 | 75.2703
5 | 0.7013 | 0.0096 | -0.05 | 73.0521
5.5 | 0.7361 | 0.0103 | -0.0469 | 71.466
6 | 0.7689 | 0.0111 | -0.0436 | 69.2703
6.5 | 0.8064 | 0.01179 | -0.0411 | 68.3969
7 | 0.8444 | 0.01249 | -0.0388 | 67.6061
7.5 | 0.8839 | 0.01313 | -0.0368 | 67.3191
8 | 0.9257 | 0.01371 | -0.0353 | 67.5201
8.5 | 0.9678 | 0.0143 | -0.0339 | 67.6783
9 | 1.0097 | 0.01488 | -0.0325 | 67.8562
9.5 | 1.0487 | 0.01558 | -0.0307 | 67.3107
10 | 1.09 | 0.01621 | -0.0293 | 67.2424
10.5 | 1.1301 | 0.01691 | -0.0278 | 66.8303
11 | 1.1675 | 0.01772 | -0.026 | 65.886
11.5 | 1.2042 | 0.01861 | -0.0241 | 64.7071
12 | 1.2416 | 0.01949 | -0.0224 | 63.7045
12.5 | 1.2755 | 0.02055 | -0.0203 | 62.0681
13.5 | 1.3475 | 0.0225 | -0.0169 | 59.8889
14 | 1.3772 | 0.02384 | -0.0145 | 57.7685
15 | 1.442 | 0.02616 | -0.0107 | 55.1223
15.5 | 1.4702 | 0.02749 | -0.0082 | 53.4813
16 | 1.5027 | 0.02882 | -0.0068 | 52.1409
16.5 | 1.5695 | 0.03122 | -0.0141 | 50.2723
17 | 1.5657 | 0.03251 | -0.0052 | 48.1606
17.5 | 1.5879 | 0.03458 | -0.0029 | 45.9196
18 | 1.6104 | 0.03669 | -0.0008 | 43.8921
18.5 | 1.6333 | 0.03881 | 0.001 | 42.0845
19 | 1.6539 | 0.0412 | 0.0027 | 40.1432
19.5 | 1.6713 | 0.04393 | 0.0045 | 38.0446
20 | 1.6871 | 0.04692 | 0.0061 | 35.9569

## 99. Re 8M Mach 0.10 (1)
BIGFOIL.COM POLAR EXPORT
NACA67A516
NACA67A516 |  |  |  | Cl Max: | 1.564 | at alpha= | 12 | deg
JavaFoil+Calcfoil stall+Eppler ext transition |  |  |  | L/D Max: | 150.089 | at alpha= | 1 | deg
Re: | 8000000 |  |  | Cd Min: | 0.00348 | at alpha= | -0.5 | deg
Mach: | 0.1 |  |  | Cl=0 at alpha= | -4.1532 | deg
|  |  |  | @ Cl=0.1, Cd= | 0.0055787
|  |  |  | @ Cl=0.4, Cd= | 0.0038082
|  |  |  | @ Cl=0.6, Cd= | 0.0040393
alpha (deg) | Cl | Cd | Cm | Cl/Cd
-19 | -0.681 | 0.14678 | -0.031 | -4.637
-18.5 | -0.696 | 0.14151 | -0.032 | -4.919
-18 | -0.714 | 0.1255 | -0.035 | -5.688
-17.5 | -0.73 | 0.11359 | -0.038 | -6.429
-17 | -0.743 | 0.10569 | -0.04 | -7.027
-16.5 | -0.757 | 0.09375 | -0.043 | -8.078
-16 | -0.766 | 0.08608 | -0.045 | -8.902
-15.5 | -0.782 | 0.07105 | -0.05 | -11.002
-15 | -0.785 | 0.06456 | -0.052 | -12.159
-14.5 | -0.868 | 0.02049 | -0.065 | -42.349
-14 | -0.87 | 0.01641 | -0.068 | -53.004
-13.5 | -0.864 | 0.01431 | -0.07 | -60.365
-13 | -0.852 | 0.01268 | -0.072 | -67.164
-12.5 | -0.831 | 0.01182 | -0.073 | -70.27
-12 | -0.801 | 0.01101 | -0.075 | -72.789
-11.5 | -0.767 | 0.01045 | -0.076 | -73.464
-11 | -0.73 | 0.00988 | -0.078 | -73.927
-10.5 | -0.69 | 0.00953 | -0.079 | -72.382
-10 | -0.647 | 0.00899 | -0.081 | -71.877
-9.5 | -0.601 | 0.00865 | -0.082 | -69.416
-9 | -0.552 | 0.00828 | -0.084 | -66.727
-8.5 | -0.502 | 0.00793 | -0.085 | -63.298
-8 | -0.449 | 0.0077 | -0.086 | -58.355
-7.5 | -0.395 | 0.00737 | -0.088 | -53.577
-7 | -0.339 | 0.00713 | -0.089 | -47.541
-6.5 | -0.282 | 0.00687 | -0.091 | -41.005
-6 | -0.223 | 0.00665 | -0.092 | -33.612
-5.5 | -0.164 | 0.00561 | -0.094 | -29.204
-5 | -0.104 | 0.00583 | -0.095 | -17.783
-4.5 | -0.043 | 0.00568 | -0.097 | -7.532
-4 | 0.019 | 0.00574 | -0.098 | 3.273
-3.5 | 0.081 | 0.00564 | -0.099 | 14.311
-3 | 0.143 | 0.00544 | -0.101 | 26.277
-2.5 | 0.205 | 0.00507 | -0.102 | 40.506
-2 | 0.269 | 0.00429 | -0.103 | 62.654
-1.5 | 0.331 | 0.0042 | -0.105 | 78.754
-1 | 0.393 | 0.00385 | -0.106 | 102.249
-0.5 | 0.455 | 0.00348 | -0.107 | 130.962
0 | 0.514 | 0.00363 | -0.108 | 141.547
0.5 | 0.575 | 0.0039 | -0.11 | 147.397
1 | 0.636 | 0.00424 | -0.111 | 150.089
1.5 | 0.696 | 0.00508 | -0.112 | 136.979
2 | 0.757 | 0.00583 | -0.113 | 129.883
2.5 | 0.814 | 0.0063 | -0.114 | 129.213
3 | 0.873 | 0.00696 | -0.116 | 125.33
3.5 | 0.931 | 0.00769 | -0.117 | 121.13
4 | 0.989 | 0.00836 | -0.118 | 118.406
4.5 | 1.047 | 0.00926 | -0.119 | 113.021
5 | 1.103 | 0.01047 | -0.12 | 105.299
5.5 | 1.157 | 0.01097 | -0.122 | 105.424
6 | 1.209 | 0.0114 | -0.123 | 106.078
6.5 | 1.259 | 0.01182 | -0.124 | 106.511
7 | 1.307 | 0.01228 | -0.125 | 106.452
7.5 | 1.353 | 0.01272 | -0.126 | 106.336
8 | 1.395 | 0.01323 | -0.127 | 105.454
8.5 | 1.434 | 0.0141 | -0.129 | 101.709
9 | 1.47 | 0.01468 | -0.13 | 100.136
9.5 | 1.499 | 0.01528 | -0.131 | 98.1
10 | 1.523 | 0.01589 | -0.132 | 95.799
10.5 | 1.541 | 0.01659 | -0.133 | 92.902
11 | 1.554 | 0.01729 | -0.134 | 89.883
11.5 | 1.562 | 0.01816 | -0.135 | 86.021
12 | 1.564 | 0.01891 | -0.136 | 82.741
12.5 | 1.561 | 0.01982 | -0.137 | 78.768
13 | 1.553 | 0.02074 | -0.138 | 74.872
13.5 | 1.539 | 0.02178 | -0.139 | 70.639
14 | 1.52 | 0.02284 | -0.14 | 66.548
14.5 | 1.497 | 0.02399 | -0.14 | 62.396
15 | 1.47 | 0.02524 | -0.141 | 58.247
15.5 | 1.438 | 0.02694 | -0.142 | 53.393
16 | 1.402 | 0.02868 | -0.143 | 48.873
16.5 | 1.358 | 0.03054 | -0.143 | 44.459
17 | 1.31 | 0.03304 | -0.144 | 39.647

## 100. Re 8M Mach 0.10 (2)
BIGFOIL.COM POLAR EXPORT
NACA67A516
NACA67A516 |  |  |  | Cl Max: | 1.6849 | at alpha= | 20 | deg
XFOIL ncrit=9 |  |  |  | L/D Max: | 212.349 | at alpha= | 1 | deg
Re: | 8000000 |  |  | Cd Min: | 0.04894 | at alpha= | 20 | deg
Mach: | 0.1 |  |  | Cl=0 at alpha= | -4.5445 | deg
|  |  |  | @ Cl=0.1, Cd= | 0.0053871
|  |  |  | @ Cl=0.4, Cd= | 0.0041161
|  |  |  | @ Cl=0.6, Cd= | 0.0028393
alpha (deg) | Cl | Cd | Cm | Cl/Cd
-20 | -1.2656 | 0.02413 | -0.1582 | -52.4492
-19.5 | -1.2459 | 0.02244 | -0.156 | -55.5214
-19 | -1.2261 | 0.02086 | -0.1535 | -58.7776
-18.5 | -1.2021 | 0.01951 | -0.151 | -61.6146
-18 | -1.1722 | 0.01847 | -0.149 | -63.4651
-17.5 | -1.1434 | 0.01741 | -0.1466 | -65.6749
-17 | -1.1161 | 0.01632 | -0.1439 | -68.3885
-16.5 | -1.088 | 0.0153 | -0.141 | -71.1111
-16 | -1.0576 | 0.01436 | -0.1382 | -73.649
-15.5 | -1.0235 | 0.01356 | -0.1358 | -75.4794
-15 | -0.9867 | 0.01289 | -0.1336 | -76.5477
-14.5 | -0.9497 | 0.01225 | -0.1313 | -77.5265
-14 | -0.9102 | 0.01172 | -0.1294 | -77.6621
-13.5 | -0.87 | 0.01123 | -0.1274 | -77.4711
-13 | -0.8287 | 0.01079 | -0.1256 | -76.8026
-12.5 | -0.7859 | 0.01038 | -0.1239 | -75.7129
-12 | -0.7433 | 0.00995 | -0.1221 | -74.7035
-11.5 | -0.7004 | 0.00957 | -0.1203 | -73.187
-11 | -0.6608 | 0.00904 | -0.1178 | -73.0973
-10.5 | -0.6203 | 0.00866 | -0.1153 | -71.6282
-10 | -0.5739 | 0.00832 | -0.1141 | -68.9784
-9.5 | -0.5254 | 0.008 | -0.1132 | -65.675
-9 | -0.4754 | 0.00772 | -0.1126 | -61.5803
-8.5 | -0.4242 | 0.00745 | -0.1123 | -56.9396
-8 | -0.372 | 0.00719 | -0.1121 | -51.7385
-7.5 | -0.3192 | 0.00694 | -0.112 | -45.9942
-7 | -0.2662 | 0.0067 | -0.112 | -39.7313
-6.5 | -0.2132 | 0.00643 | -0.112 | -33.1571
-6 | -0.159 | 0.00622 | -0.1122 | -25.5627
-5.5 | -0.1048 | 0.00601 | -0.1124 | -17.4376
-5 | -0.0502 | 0.00581 | -0.1127 | -8.6403
-4.5 | 0.0049 | 0.00564 | -0.1131 | 0.86879
-4 | 0.0602 | 0.00548 | -0.1135 | 10.9854
-3.5 | 0.1159 | 0.00535 | -0.114 | 21.6636
-3 | 0.1717 | 0.00523 | -0.1146 | 32.8298
-2.5 | 0.2277 | 0.00507 | -0.1152 | 44.9112
-1.5 | 0.3363 | 0.0045 | -0.1157 | 74.7333
-1 | 0.3885 | 0.00418 | -0.1156 | 92.9426
-0.5 | 0.4407 | 0.00389 | -0.1155 | 113.2905
0 | 0.4927 | 0.00341 | -0.1155 | 144.4868
0.5 | 0.5409 | 0.0028 | -0.1147 | 193.1786
1 | 0.5967 | 0.00281 | -0.1151 | 212.3488
1.5 | 0.6372 | 0.00317 | -0.1122 | 201.0095
2 | 0.656 | 0.00364 | -0.1045 | 180.2198
2.5 | 0.6212 | 0.00486 | -0.0855 | 127.8189
3 | 0.6131 | 0.00612 | -0.073 | 100.1797
3.5 | 0.6202 | 0.00723 | -0.0639 | 85.7815
4 | 0.6405 | 0.00817 | -0.0577 | 78.3966
4.5 | 0.6679 | 0.00898 | -0.053 | 74.3764
5 | 0.7014 | 0.0097 | -0.0495 | 72.3093
5.5 | 0.7346 | 0.01046 | -0.0461 | 70.2294
6 | 0.7691 | 0.01123 | -0.043 | 68.4862
6.5 | 0.8067 | 0.01193 | -0.0405 | 67.6194
7 | 0.8434 | 0.01268 | -0.0379 | 66.5142
7.5 | 0.8843 | 0.0133 | -0.0361 | 66.4887
8 | 0.9269 | 0.01388 | -0.0346 | 66.7795
8.5 | 0.9693 | 0.01447 | -0.0331 | 66.9869
9 | 1.0098 | 0.01513 | -0.0314 | 66.7416
9.5 | 1.0503 | 0.0158 | -0.0298 | 66.4747
10 | 1.0923 | 0.01643 | -0.0284 | 66.482
10.5 | 1.1317 | 0.01718 | -0.0267 | 65.8731
11 | 1.1688 | 0.01804 | -0.0247 | 64.7894
11.5 | 1.2065 | 0.01892 | -0.0229 | 63.7685
12 | 1.2443 | 0.01982 | -0.0211 | 62.78
12.5 | 1.2774 | 0.02095 | -0.0188 | 60.9737
13.5 | 1.3498 | 0.02297 | -0.0153 | 58.7636
14 | 1.3799 | 0.02435 | -0.0128 | 56.6694
15 | 1.4443 | 0.02682 | -0.0087 | 53.8516
15.5 | 1.4744 | 0.0281 | -0.0064 | 52.4698
16 | 1.5019 | 0.02968 | -0.0041 | 50.6031
16.5 | 1.5698 | 0.03207 | -0.0112 | 48.9492
18 | 1.6133 | 0.03779 | 0.0017 | 42.6912
18.5 | 1.6334 | 0.04024 | 0.0038 | 40.5915
19 | 1.6535 | 0.0428 | 0.0056 | 38.6332
19.5 | 1.6701 | 0.04575 | 0.0074 | 36.5049
20 | 1.6849 | 0.04894 | 0.009 | 34.4279

## 101. Re 8M Mach 0.25 (1)
BIGFOIL.COM POLAR EXPORT
NACA67A516
NACA67A516 |  |  |  | Cl Max: | 1.521 | at alpha= | 10.5 | deg
JavaFoil+Calcfoil stall+Eppler ext transition |  |  |  | L/D Max: | 152.103 | at alpha= | 1 | deg
Re: | 8000000 |  |  | Cd Min: | 0.00348 | at alpha= | -0.5 | deg
Mach: | 0.25 |  |  | Cl=0 at alpha= | -4.1508 | deg
|  |  |  | @ Cl=0.1, Cd= | 0.0049798
|  |  |  | @ Cl=0.4, Cd= | 0.0039125
|  |  |  | @ Cl=0.6, Cd= | 0.0040292
alpha (deg) | Cl | Cd | Cm | Cl/Cd
-17.5 | -0.46 | 0.14637 | -0.032 | -3.142
-17 | -0.503 | 0.13905 | -0.032 | -3.615
-16.5 | -0.541 | 0.12834 | -0.033 | -4.219
-16 | -0.578 | 0.11033 | -0.037 | -5.236
-15.5 | -0.608 | 0.10327 | -0.039 | -5.886
-15 | -0.632 | 0.09688 | -0.04 | -6.528
-14.5 | -0.652 | 0.09023 | -0.042 | -7.226
-14 | -0.667 | 0.08256 | -0.045 | -8.079
-13.5 | -0.679 | 0.0728 | -0.049 | -9.33
-13 | -0.694 | 0.05786 | -0.056 | -11.995
-12.5 | -0.785 | 0.01438 | -0.074 | -54.585
-12 | -0.772 | 0.0124 | -0.076 | -62.249
-11.5 | -0.747 | 0.01148 | -0.078 | -65.099
-11 | -0.718 | 0.01064 | -0.08 | -67.499
-10.5 | -0.684 | 0.01001 | -0.081 | -68.343
-10 | -0.645 | 0.00951 | -0.083 | -67.842
-9.5 | -0.603 | 0.00904 | -0.084 | -66.699
-9 | -0.557 | 0.00864 | -0.086 | -64.48
-8.5 | -0.508 | 0.00826 | -0.087 | -61.456
-8 | -0.456 | 0.00797 | -0.089 | -57.192
-7.5 | -0.402 | 0.00761 | -0.09 | -52.793
-7 | -0.346 | 0.00736 | -0.092 | -46.975
-6.5 | -0.288 | 0.00705 | -0.093 | -40.811
-6 | -0.228 | 0.00682 | -0.095 | -33.514
-5.5 | -0.168 | 0.00658 | -0.096 | -25.521
-5 | -0.106 | 0.00639 | -0.098 | -16.617
-4.5 | -0.044 | 0.00508 | -0.099 | -8.62
-4 | 0.019 | 0.00527 | -0.1 | 3.649
-3.5 | 0.083 | 0.00494 | -0.102 | 16.763
-3 | 0.147 | 0.00509 | -0.103 | 28.819
-2.5 | 0.211 | 0.00537 | -0.105 | 39.313
-2 | 0.276 | 0.0048 | -0.106 | 57.54
-1.5 | 0.34 | 0.00425 | -0.107 | 80.002
-1 | 0.404 | 0.00389 | -0.109 | 103.895
-0.5 | 0.468 | 0.00348 | -0.11 | 134.38
0 | 0.528 | 0.00363 | -0.111 | 145.411
0.5 | 0.59 | 0.00398 | -0.112 | 148.311
1 | 0.653 | 0.00429 | -0.114 | 152.103
1.5 | 0.715 | 0.00519 | -0.115 | 137.643
2 | 0.777 | 0.00602 | -0.116 | 129.165
2.5 | 0.835 | 0.0065 | -0.117 | 128.425
3 | 0.896 | 0.00727 | -0.119 | 123.23
3.5 | 0.956 | 0.00799 | -0.12 | 119.546
4 | 1.015 | 0.00869 | -0.121 | 116.85
4.5 | 1.074 | 0.00965 | -0.122 | 111.211
5 | 1.131 | 0.01089 | -0.124 | 103.811
5.5 | 1.185 | 0.01142 | -0.125 | 103.751
6 | 1.237 | 0.01189 | -0.126 | 104.096
6.5 | 1.287 | 0.01238 | -0.127 | 103.998
7 | 1.334 | 0.01283 | -0.128 | 103.996
7.5 | 1.378 | 0.01335 | -0.13 | 103.193
8 | 1.417 | 0.01426 | -0.131 | 99.381
8.5 | 1.453 | 0.01492 | -0.132 | 97.389
9 | 1.483 | 0.01559 | -0.133 | 95.157
9.5 | 1.503 | 0.0163 | -0.134 | 92.247
10 | 1.516 | 0.01709 | -0.135 | 88.704
10.5 | 1.521 | 0.01784 | -0.136 | 85.254
11 | 1.518 | 0.01876 | -0.137 | 80.917
11.5 | 1.506 | 0.01973 | -0.138 | 76.308
12 | 1.484 | 0.02068 | -0.139 | 71.776
12.5 | 1.453 | 0.02195 | -0.14 | 66.196
13 | 1.414 | 0.02329 | -0.141 | 60.683
13.5 | 1.365 | 0.02451 | -0.142 | 55.689
14 | 1.308 | 0.02645 | -0.143 | 49.441
14.5 | 1.242 | 0.02864 | -0.143 | 43.359
15 | 1.162 | 0.03306 | -0.143 | 35.152
15.5 | 0.981 | 0.07381 | -0.121 | 13.286

## 102. Re 8M Mach 0.25 (2)
BIGFOIL.COM POLAR EXPORT
NACA67A516
NACA67A516 |  |  |  | Cl Max: | 1.6485 | at alpha= | 20 | deg
XFOIL ncrit=9 |  |  |  | L/D Max: | 219.146 | at alpha= | 1 | deg
Re: | 8000000 |  |  | Cd Min: | 0.06353 | at alpha= | 20 | deg
Mach: | 0.25 |  |  | Cl=0 at alpha= | -4.5784 | deg
|  |  |  | @ Cl=0.1, Cd= | 0.0054773
|  |  |  | @ Cl=0.4, Cd= | 0.004256
|  |  |  | @ Cl=0.6, Cd= | 0.0028154
alpha (deg) | Cl | Cd | Cm | Cl/Cd
-20 | -1.1239 | 0.04231 | -0.183 | -26.5635
-19.5 | -1.1455 | 0.03554 | -0.1843 | -32.2313
-19 | -1.1532 | 0.03083 | -0.1831 | -37.4051
-18.5 | -1.1506 | 0.02735 | -0.1806 | -42.0695
-18 | -1.1295 | 0.02516 | -0.1781 | -44.8927
-17.5 | -1.1136 | 0.02293 | -0.1747 | -48.5652
-17 | -1.0922 | 0.02111 | -0.1711 | -51.7385
-16.5 | -1.0609 | 0.01987 | -0.168 | -53.392
-16 | -1.043 | 0.01807 | -0.1634 | -57.72
-15.5 | -1.0215 | 0.01641 | -0.1588 | -62.2486
-15 | -0.9892 | 0.01529 | -0.1551 | -64.6959
-14.5 | -0.9549 | 0.01428 | -0.1515 | -66.8697
-14 | -0.9166 | 0.01349 | -0.1482 | -67.9466
-13.5 | -0.8766 | 0.01278 | -0.1451 | -68.5915
-13 | -0.8331 | 0.01221 | -0.1425 | -68.231
-12.5 | -0.7913 | 0.01153 | -0.1396 | -68.6297
-12 | -0.7489 | 0.01088 | -0.1367 | -68.8327
-11.5 | -0.7047 | 0.01033 | -0.1342 | -68.2188
-11 | -0.6596 | 0.00984 | -0.1317 | -67.0325
-10.5 | -0.6167 | 0.00926 | -0.1289 | -66.5983
-10 | -0.5747 | 0.00871 | -0.1258 | -65.9816
-9.5 | -0.5316 | 0.00833 | -0.1228 | -63.8175
-9 | -0.4823 | 0.00801 | -0.1212 | -60.2122
-8.5 | -0.4302 | 0.00768 | -0.1202 | -56.0156
-8 | -0.3771 | 0.00738 | -0.1193 | -51.0976
-7.5 | -0.3233 | 0.00709 | -0.1187 | -45.5994
-7 | -0.2685 | 0.00685 | -0.1184 | -39.1971
-6.5 | -0.2141 | 0.00657 | -0.1179 | -32.5875
-6 | -0.1591 | 0.00632 | -0.1177 | -25.1741
-5.5 | -0.103 | 0.00612 | -0.1177 | -16.8301
-5 | -0.0473 | 0.0059 | -0.1177 | -8.0169
-4.5 | 0.0088 | 0.00571 | -0.1178 | 1.5412
-4 | 0.0652 | 0.00555 | -0.118 | 11.7477
-3.5 | 0.1226 | 0.00543 | -0.1184 | 22.5783
-3 | 0.18 | 0.00529 | -0.1189 | 34.0265
-2.5 | 0.2379 | 0.00513 | -0.1195 | 46.3743
-2 | 0.2942 | 0.00489 | -0.1198 | 60.1636
-1.5 | 0.349 | 0.00457 | -0.1198 | 76.3676
-1 | 0.4026 | 0.00424 | -0.1196 | 94.9528
-0.5 | 0.4553 | 0.00394 | -0.1192 | 115.5584
0 | 0.5083 | 0.00345 | -0.1191 | 147.3333
0.5 | 0.5573 | 0.00283 | -0.1181 | 196.9258
1 | 0.6158 | 0.00281 | -0.1187 | 219.1459
1.5 | 0.6585 | 0.00311 | -0.1159 | 211.7363
2 | 0.6646 | 0.00361 | -0.1049 | 184.0997
2.5 | 0.6344 | 0.00488 | -0.0867 | 130
3 | 0.6262 | 0.00619 | -0.0738 | 101.1632
3.5 | 0.6229 | 0.00757 | -0.0625 | 82.2853
4 | 0.6377 | 0.00869 | -0.055 | 73.3832
4.5 | 0.6673 | 0.00953 | -0.0504 | 70.021
5 | 0.6988 | 0.01037 | -0.0463 | 67.3867
5.5 | 0.735 | 0.01112 | -0.043 | 66.0971
6 | 0.7683 | 0.01201 | -0.0394 | 63.9717
6.5 | 0.8056 | 0.01281 | -0.0365 | 62.8884
7 | 0.8461 | 0.01353 | -0.0342 | 62.5351
7.5 | 0.8869 | 0.01426 | -0.0319 | 62.195
8 | 0.9305 | 0.01491 | -0.0302 | 62.4078
8.5 | 0.9742 | 0.01558 | -0.0285 | 62.5289
9 | 1.0178 | 0.01627 | -0.0268 | 62.5569
9.5 | 1.0585 | 0.01707 | -0.0246 | 62.0094
10 | 1.1012 | 0.01782 | -0.0228 | 61.7957
10.5 | 1.143 | 0.01863 | -0.0209 | 61.3527
11 | 1.1796 | 0.01971 | -0.0183 | 59.8478
11.5 | 1.2182 | 0.02073 | -0.016 | 58.7651
12 | 1.2561 | 0.02183 | -0.0136 | 57.5401
12.5 | 1.2924 | 0.02304 | -0.0112 | 56.0938
13 | 1.3291 | 0.02429 | -0.0088 | 54.718
14 | 1.3976 | 0.02713 | -0.0036 | 51.5149
14.5 | 1.4305 | 0.02871 | -0.0011 | 49.8258
15 | 1.4613 | 0.03042 | 0.0017 | 48.0375
15.5 | 1.4881 | 0.03228 | 0.0049 | 46.0998
16 | 1.5106 | 0.03443 | 0.0085 | 43.8745
16.5 | 1.5645 | 0.03721 | 0.0051 | 42.0451
17 | 1.5755 | 0.03944 | 0.0106 | 39.9468
17.5 | 1.5964 | 0.04229 | 0.0133 | 37.7489
18 | 1.6139 | 0.04553 | 0.0159 | 35.447
18.5 | 1.6278 | 0.04922 | 0.0183 | 33.0719
19 | 1.6347 | 0.05373 | 0.0205 | 30.4243
19.5 | 1.6441 | 0.05829 | 0.022 | 28.2055
20 | 1.6485 | 0.06353 | 0.023 | 25.9484

## 103. Re 8M Mach 0.50 (1)
BIGFOIL.COM POLAR EXPORT
NACA67A516
NACA67A516 |  |  |  | Cl Max: | 1.414 | at alpha= | 7.5 | deg
JavaFoil+Calcfoil stall+Eppler ext transition |  |  |  | L/D Max: | 160.805 | at alpha= | 0 | deg
Re: | 8000000 |  |  | Cd Min: | 0.00364 | at alpha= | -0.5 | deg
Mach: | 0.5 |  |  | Cl=0 at alpha= | -4.1522 | deg
|  |  |  | @ Cl=0.1, Cd= | 0.0060886
|  |  |  | @ Cl=0.4, Cd= | 0.0041082
|  |  |  | @ Cl=0.6, Cd= | 0.0037646
alpha (deg) | Cl | Cd | Cm | Cl/Cd
-20 | -0.89 | 0.15134 | -0.037 | -5.881
-19.5 | -0.862 | 0.14653 | -0.037 | -5.885
-19 | -0.836 | 0.15195 | -0.039 | -5.499
-18.5 | -0.809 | 0.14063 | -0.04 | -5.756
-18 | -0.78 | 0.13529 | -0.04 | -5.764
-17.5 | -0.75 | 0.12938 | -0.039 | -5.8
-17 | -0.722 | 0.12711 | -0.04 | -5.683
-16.5 | -0.695 | 0.1226 | -0.04 | -5.667
-16 | -0.667 | 0.11718 | -0.041 | -5.694
-15.5 | -0.64 | 0.11283 | -0.042 | -5.668
-15 | -0.611 | 0.1071 | -0.042 | -5.707
-14.5 | -0.583 | 0.1001 | -0.043 | -5.826
-14 | -0.556 | 0.09415 | -0.044 | -5.901
-13.5 | -0.528 | 0.08654 | -0.045 | -6.098
-13 | -0.5 | 0.08059 | -0.047 | -6.206
-12.5 | -0.47 | 0.08926 | -0.044 | -5.269
-12 | -0.442 | 0.08239 | -0.045 | -5.367
-11.5 | -0.414 | 0.07504 | -0.046 | -5.522
-11 | -0.387 | 0.06841 | -0.049 | -5.659
-10.5 | -0.36 | 0.06244 | -0.052 | -5.763
-10 | -0.329 | 0.06833 | -0.046 | -4.821
-9.5 | -0.302 | 0.06049 | -0.05 | -4.996
-9 | -0.279 | 0.04757 | -0.063 | -5.873
-8.5 | -0.406 | 0.01284 | -0.093 | -31.643
-8 | -0.436 | 0.00934 | -0.098 | -46.673
-7.5 | -0.408 | 0.00858 | -0.1 | -47.523
-7 | -0.362 | 0.0084 | -0.102 | -43.131
-6.5 | -0.308 | 0.00794 | -0.103 | -38.739
-6 | -0.247 | 0.00755 | -0.105 | -32.766
-5.5 | -0.183 | 0.00722 | -0.106 | -25.404
-5 | -0.117 | 0.00687 | -0.108 | -17.006
-4.5 | -0.048 | 0.00654 | -0.11 | -7.393
-4 | 0.021 | 0.00632 | -0.111 | 3.371
-3.5 | 0.092 | 0.00611 | -0.113 | 15.032
-3 | 0.163 | 0.00592 | -0.114 | 27.518
-2.5 | 0.234 | 0.00575 | -0.116 | 40.717
-2 | 0.307 | 0.00512 | -0.118 | 59.947
-1.5 | 0.379 | 0.00416 | -0.119 | 91.212
-1 | 0.452 | 0.00398 | -0.121 | 113.339
-0.5 | 0.523 | 0.00364 | -0.123 | 143.645
0 | 0.588 | 0.00366 | -0.124 | 160.805
0.5 | 0.658 | 0.00427 | -0.125 | 154.005
1 | 0.728 | 0.00466 | -0.127 | 156.106
1.5 | 0.796 | 0.0058 | -0.128 | 137.402
2 | 0.866 | 0.00687 | -0.129 | 126.101
2.5 | 0.929 | 0.00743 | -0.131 | 125.147
3 | 0.996 | 0.00858 | -0.132 | 115.99
3.5 | 1.061 | 0.00948 | -0.134 | 111.979
4 | 1.126 | 0.01084 | -0.135 | 103.822
4.5 | 1.188 | 0.01241 | -0.136 | 95.738
5 | 1.248 | 0.01313 | -0.138 | 95.062
5.5 | 1.302 | 0.01377 | -0.139 | 94.557
6 | 1.349 | 0.01445 | -0.14 | 93.334
6.5 | 1.387 | 0.01519 | -0.142 | 91.251
7 | 1.411 | 0.01649 | -0.143 | 85.578
7.5 | 1.414 | 0.01756 | -0.144 | 80.502
8 | 1.378 | 0.01887 | -0.146 | 73.02
8.5 | 1.233 | 0.0205 | -0.147 | 60.141
9 | 0.887 | 0.02226 | -0.148 | 39.833
9.5 | 0.761 | 0.06796 | -0.078 | 11.201
10 | 0.792 | 0.06775 | -0.086 | 11.697
10.5 | 0.984 | 0.02406 | -0.152 | 40.885
11 | 1.015 | 0.02594 | -0.153 | 39.106
11.5 | 0.879 | 0.077 | -0.095 | 11.413
12 | 0.901 | 0.08678 | -0.09 | 10.382
12.5 | 0.93 | 0.08432 | -0.093 | 11.03

## 104. Re 8M Mach 0.50 (2)
BIGFOIL.COM POLAR EXPORT
NACA67A516
NACA67A516 |  |  |  | Cl Max: | 1.3343 | at alpha= | 12.5 | deg
XFOIL ncrit=9 |  |  |  | L/D Max: | 235.405 | at alpha= | 1.5 | deg
Re: | 8000000 |  |  | Cd Min: | 0.14722 | at alpha= | 17.5 | deg
Mach: | 0.5 |  |  | Cl=0 at alpha= | -4.7809 | deg
|  |  |  | @ Cl=0.1, Cd= | 0.0058866
|  |  |  | @ Cl=0.4, Cd= | 0.0049534
|  |  |  | @ Cl=0.6, Cd= | 0.0033185
alpha (deg) | Cl | Cd | Cm | Cl/Cd
-14.5 | -0.1128 | 0.10398 | -0.1771 | -1.0848
-14 | -0.1199 | 0.09458 | -0.182 | -1.2677
-13.5 | -0.1402 | 0.08406 | -0.1874 | -1.6679
-13 | -0.1717 | 0.07292 | -0.1934 | -2.3546
-12.5 | -0.2181 | 0.06026 | -0.2007 | -3.6193
-12 | -0.252 | 0.04619 | -0.211 | -5.4557
-11.5 | -0.2925 | 0.03651 | -0.2155 | -8.0115
-11 | -0.3459 | 0.02918 | -0.2124 | -11.854
-10.5 | -0.391 | 0.02364 | -0.2047 | -16.5398
-10 | -0.4272 | 0.01909 | -0.1944 | -22.3782
-9.5 | -0.4466 | 0.01511 | -0.1835 | -29.5566
-9 | -0.438 | 0.01183 | -0.1744 | -37.0245
-8.5 | -0.4004 | 0.01 | -0.1681 | -40.04
-8 | -0.3526 | 0.00889 | -0.1629 | -39.6625
-7.5 | -0.301 | 0.00813 | -0.1584 | -37.0234
-7 | -0.247 | 0.0076 | -0.1545 | -32.5
-6.5 | -0.1939 | 0.00718 | -0.1507 | -27.0056
-6 | -0.1432 | 0.00689 | -0.1466 | -20.7837
-5.5 | -0.0863 | 0.00659 | -0.144 | -13.0956
-5 | -0.0266 | 0.00636 | -0.1422 | -4.1824
-4.5 | 0.0341 | 0.00613 | -0.1409 | 5.5628
-4 | 0.0956 | 0.0059 | -0.14 | 16.2034
-3.5 | 0.1581 | 0.00571 | -0.1394 | 27.6883
-3 | 0.2217 | 0.00555 | -0.1392 | 39.9459
-2.5 | 0.2852 | 0.0054 | -0.1391 | 52.8148
-2 | 0.3477 | 0.00521 | -0.1389 | 66.737
-1.5 | 0.4068 | 0.00492 | -0.1382 | 82.6829
-1 | 0.4634 | 0.00458 | -0.137 | 101.179
-0.5 | 0.5181 | 0.00425 | -0.1354 | 121.9059
0 | 0.5731 | 0.00375 | -0.134 | 152.8267
0.5 | 0.6211 | 0.00298 | -0.1311 | 208.4228
1 | 0.683 | 0.00299 | -0.1307 | 228.4281
1.5 | 0.7274 | 0.00309 | -0.1262 | 235.4045
2 | 0.7251 | 0.00375 | -0.1119 | 193.36
2.5 | 0.6872 | 0.00537 | -0.091 | 127.9702
3 | 0.6733 | 0.00698 | -0.0758 | 96.4613
3.5 | 0.6512 | 0.00902 | -0.0598 | 72.1951
4 | 0.6544 | 0.01066 | -0.049 | 61.3884
4.5 | 0.669 | 0.01216 | -0.0406 | 55.0164
5 | 0.7035 | 0.01324 | -0.0357 | 53.1344
5.5 | 0.7384 | 0.01437 | -0.0309 | 51.3848
6 | 0.7748 | 0.01553 | -0.0264 | 49.8905
6.5 | 0.8128 | 0.01673 | -0.0222 | 48.5834
7 | 0.8567 | 0.01778 | -0.0188 | 48.1834
7.5 | 0.904 | 0.01879 | -0.0159 | 48.1107
8 | 0.9531 | 0.01978 | -0.0131 | 48.185
8.5 | 1.0043 | 0.02074 | -0.0104 | 48.4233
9 | 1.0505 | 0.02197 | -0.007 | 47.8152
9.5 | 1.1004 | 0.02312 | -0.0039 | 47.5952
10 | 1.1465 | 0.02452 | -0.0002 | 46.7577
10.5 | 1.1902 | 0.02613 | 0.0038 | 45.5492
11 | 1.2348 | 0.02779 | 0.0079 | 44.4332
11.5 | 1.2762 | 0.02976 | 0.0125 | 42.8831
12 | 1.3123 | 0.03219 | 0.0177 | 40.7673
12.5 | 1.3343 | 0.03563 | 0.0238 | 37.4488
13 | 1.3285 | 0.04106 | 0.0309 | 32.3551
13.5 | 1.3052 | 0.04827 | 0.0368 | 27.0396
14 | 1.2723 | 0.05713 | 0.0403 | 22.2703
14.5 | 1.2373 | 0.06731 | 0.0408 | 18.3821
15 | 1.1946 | 0.07955 | 0.0379 | 15.017
15.5 | 1.1567 | 0.0927 | 0.0322 | 12.4779
17.5 | 1.0531 | 0.14722 | -0.0019 | 7.1532

## 105. Re 10M Mach 0.00 (1)
BIGFOIL.COM POLAR EXPORT
NACA67A516
NACA67A516 |  |  |  | Cl Max: | 1.575 | at alpha= | 12.5 | deg
JavaFoil+Calcfoil stall+Eppler ext transition |  |  |  | L/D Max: | 124.544 | at alpha= | 2 | deg
Re: | 10000000 |  |  | Cd Min: | 0.00435 | at alpha= | 0 | deg
Mach: | 0 |  |  | Cl=0 at alpha= | -4.1532 | deg
|  |  |  | @ Cl=0.1, Cd= | 0.0055558
|  |  |  | @ Cl=0.4, Cd= | 0.0045316
|  |  |  | @ Cl=0.6, Cd= | 0.0050067
alpha (deg) | Cl | Cd | Cm | Cl/Cd
-19.5 | -0.706 | 0.1505 | -0.031 | -4.694
-19 | -0.721 | 0.14256 | -0.032 | -5.054
-18.5 | -0.733 | 0.13649 | -0.033 | -5.368
-18 | -0.751 | 0.11747 | -0.037 | -6.393
-17.5 | -0.765 | 0.10632 | -0.04 | -7.192
-17 | -0.784 | 0.08853 | -0.045 | -8.858
-16.5 | -0.785 | 0.08881 | -0.044 | -8.834
-16 | -0.815 | 0.06204 | -0.052 | -13.132
-15.5 | -0.891 | 0.02193 | -0.062 | -40.65
-15 | -0.892 | 0.01966 | -0.064 | -45.376
-14.5 | -0.894 | 0.01609 | -0.066 | -55.528
-14 | -0.89 | 0.01394 | -0.068 | -63.816
-13.5 | -0.877 | 0.0127 | -0.07 | -69.084
-13 | -0.86 | 0.01174 | -0.071 | -73.234
-12.5 | -0.837 | 0.01103 | -0.073 | -75.877
-12 | -0.806 | 0.01042 | -0.074 | -77.281
-11.5 | -0.77 | 0.00984 | -0.076 | -78.254
-11 | -0.732 | 0.00939 | -0.077 | -77.945
-10.5 | -0.69 | 0.00903 | -0.079 | -76.469
-10 | -0.647 | 0.00858 | -0.08 | -75.359
-9.5 | -0.6 | 0.00819 | -0.082 | -73.291
-9 | -0.552 | 0.00789 | -0.083 | -69.895
-8.5 | -0.501 | 0.00762 | -0.085 | -65.747
-8 | -0.448 | 0.00733 | -0.086 | -61.113
-7.5 | -0.394 | 0.00704 | -0.088 | -55.928
-7 | -0.338 | 0.00684 | -0.089 | -49.404
-6.5 | -0.281 | 0.00572 | -0.091 | -49.137
-6 | -0.223 | 0.00557 | -0.092 | -39.996
-5.5 | -0.163 | 0.00578 | -0.093 | -28.28
-5 | -0.103 | 0.00624 | -0.095 | -16.591
-4.5 | -0.043 | 0.00601 | -0.096 | -7.092
-4 | 0.019 | 0.0059 | -0.098 | 3.169
-3.5 | 0.08 | 0.00573 | -0.099 | 14.033
-3 | 0.142 | 0.00519 | -0.1 | 27.407
-2.5 | 0.204 | 0.00509 | -0.102 | 40.177
-2 | 0.267 | 0.00448 | -0.103 | 59.645
-1.5 | 0.329 | 0.00457 | -0.104 | 71.975
-1 | 0.391 | 0.00452 | -0.105 | 86.488
-0.5 | 0.453 | 0.0046 | -0.107 | 98.503
0 | 0.511 | 0.00435 | -0.108 | 117.486
0.5 | 0.572 | 0.00489 | -0.109 | 116.942
1 | 0.632 | 0.00514 | -0.11 | 122.981
1.5 | 0.693 | 0.00575 | -0.111 | 120.564
2 | 0.753 | 0.00605 | -0.113 | 124.544
2.5 | 0.81 | 0.00676 | -0.114 | 119.914
3 | 0.869 | 0.00728 | -0.115 | 119.388
3.5 | 0.927 | 0.00779 | -0.116 | 119.07
4 | 0.985 | 0.00846 | -0.117 | 116.504
4.5 | 1.042 | 0.00908 | -0.119 | 114.76
5 | 1.098 | 0.01006 | -0.12 | 109.156
5.5 | 1.152 | 0.01051 | -0.121 | 109.657
6 | 1.204 | 0.01089 | -0.122 | 110.56
6.5 | 1.255 | 0.01132 | -0.123 | 110.854
7 | 1.303 | 0.01173 | -0.125 | 111.059
7.5 | 1.348 | 0.01214 | -0.126 | 111.058
8 | 1.391 | 0.0126 | -0.127 | 110.42
8.5 | 1.431 | 0.01344 | -0.128 | 106.467
9 | 1.468 | 0.01396 | -0.129 | 105.14
9.5 | 1.498 | 0.01453 | -0.13 | 103.078
10 | 1.523 | 0.01515 | -0.131 | 100.503
10.5 | 1.543 | 0.01579 | -0.132 | 97.713
11 | 1.559 | 0.01646 | -0.133 | 94.692
11.5 | 1.569 | 0.0172 | -0.134 | 91.236
12 | 1.574 | 0.01795 | -0.135 | 87.691
12.5 | 1.575 | 0.01871 | -0.136 | 84.137
13 | 1.57 | 0.01967 | -0.137 | 79.813
13.5 | 1.56 | 0.02058 | -0.138 | 75.818
14 | 1.546 | 0.02155 | -0.139 | 71.719
14.5 | 1.527 | 0.02258 | -0.14 | 67.619
15 | 1.505 | 0.02379 | -0.141 | 63.263
15.5 | 1.479 | 0.02517 | -0.141 | 58.757
16 | 1.448 | 0.02662 | -0.142 | 54.396
16.5 | 1.41 | 0.02834 | -0.143 | 49.749
17 | 1.369 | 0.03018 | -0.143 | 45.353
17.5 | 1.326 | 0.03203 | -0.144 | 41.409

## 106. Re 10M Mach 0.00 (2)
BIGFOIL.COM POLAR EXPORT
NACA67A516
NACA67A516 |  |  |  | Cl Max: | 1.5938 | at alpha= | 17 | deg
XFOIL ncrit=9 |  |  |  | L/D Max: | 190.921 | at alpha= | 1 | deg
Re: | 10000000 |  |  | Cd Min: | 0.03156 | at alpha= | 17 | deg
Mach: | 0 |  |  | Cl=0 at alpha= | -4.5155 | deg
|  |  |  | @ Cl=0.1, Cd= | 0.0051534
|  |  |  | @ Cl=0.4, Cd= | 0.0040443
|  |  |  | @ Cl=0.6, Cd= | 0.0071235
alpha (deg) | Cl | Cd | Cm | Cl/Cd
-20 | -1.3021 | 0.021 | -0.15 | -62.0048
-19.5 | -1.279 | 0.01968 | -0.1478 | -64.9898
-19 | -1.2544 | 0.01844 | -0.1456 | -68.026
-18.5 | -1.2274 | 0.01735 | -0.1434 | -70.7435
-18 | -1.1971 | 0.01647 | -0.1413 | -72.6837
-17.5 | -1.1667 | 0.01561 | -0.1391 | -74.7406
-17 | -1.1349 | 0.01484 | -0.1369 | -76.4757
-16.5 | -1.1 | 0.01415 | -0.135 | -77.7385
-16 | -1.0682 | 0.01331 | -0.1325 | -80.2554
-15.5 | -1.0346 | 0.01255 | -0.1301 | -82.4382
-15 | -0.9981 | 0.01196 | -0.128 | -83.4532
-14.5 | -0.9614 | 0.01137 | -0.1258 | -84.5558
-14 | -0.9223 | 0.01087 | -0.1239 | -84.8482
-13.5 | -0.8817 | 0.0104 | -0.1222 | -84.7788
-13 | -0.8406 | 0.00996 | -0.1204 | -84.3976
-12.5 | -0.7982 | 0.00959 | -0.1188 | -83.2325
-12 | -0.7564 | 0.00922 | -0.117 | -82.039
-11.5 | -0.7146 | 0.00891 | -0.115 | -80.202
-11 | -0.6729 | 0.00867 | -0.113 | -77.6125
-10.5 | -0.6273 | 0.0083 | -0.1117 | -75.5783
-10 | -0.5795 | 0.00795 | -0.1109 | -72.8931
-9.5 | -0.5302 | 0.00762 | -0.1104 | -69.5801
-9 | -0.4794 | 0.00733 | -0.1101 | -65.4025
-8.5 | -0.4281 | 0.00706 | -0.1099 | -60.6374
-8 | -0.3757 | 0.00681 | -0.1099 | -55.1689
-7.5 | -0.3227 | 0.00658 | -0.1101 | -49.0426
-7 | -0.269 | 0.00638 | -0.1103 | -42.163
-6.5 | -0.2157 | 0.00615 | -0.1104 | -35.0732
-6 | -0.162 | 0.00593 | -0.1107 | -27.3187
-5.5 | -0.1075 | 0.00576 | -0.111 | -18.6632
-5 | -0.0531 | 0.00558 | -0.1114 | -9.5161
-4.5 | 0.0017 | 0.00541 | -0.1118 | 0.31423
-4 | 0.0569 | 0.00526 | -0.1123 | 10.8175
-3.5 | 0.1135 | 0.00512 | -0.1131 | 22.168
-3 | 0.1699 | 0.00497 | -0.1138 | 34.1851
-2.5 | 0.2265 | 0.00481 | -0.1146 | 47.0894
-2 | 0.2819 | 0.00461 | -0.1151 | 61.1497
-1.5 | 0.335 | 0.0044 | -0.1152 | 76.1364
-1 | 0.3886 | 0.0041 | -0.1154 | 94.7805
0 | 0.4951 | 0.00358 | -0.1157 | 138.2961
0.5 | 0.5431 | 0.00301 | -0.115 | 180.4319
1 | 0.5804 | 0.00304 | -0.1117 | 190.9211
1.5 | 0.5994 | 0.00363 | -0.1042 | 165.124
2 | 0.6056 | 0.0041 | -0.0938 | 147.7073
2.5 | 0.5858 | 0.00534 | -0.0785 | 109.7004
3 | 0.5876 | 0.00649 | -0.0682 | 90.5393
3.5 | 0.606 | 0.00743 | -0.0615 | 81.5612
4.5 | 0.6692 | 0.00879 | -0.0537 | 76.132
5 | 0.7031 | 0.00947 | -0.0503 | 74.245
5.5 | 0.7401 | 0.01009 | -0.0476 | 73.3499
6 | 0.7752 | 0.01079 | -0.0447 | 71.8443
6.5 | 0.8118 | 0.0115 | -0.042 | 70.5913
7 | 0.8525 | 0.01208 | -0.0402 | 70.5712
7.5 | 0.894 | 0.01265 | -0.0385 | 70.6719
8 | 0.9351 | 0.01323 | -0.0368 | 70.6803
8.5 | 0.9776 | 0.01378 | -0.0355 | 70.9434
9 | 1.0199 | 0.01436 | -0.0341 | 71.0237
9.5 | 1.0609 | 0.01498 | -0.0326 | 70.8211
10 | 1.1005 | 0.01567 | -0.031 | 70.2297
10.5 | 1.141 | 0.01635 | -0.0295 | 69.7859
11 | 1.1799 | 0.0171 | -0.0278 | 69
11.5 | 1.2149 | 0.01803 | -0.0257 | 67.3821
12 | 1.2524 | 0.01887 | -0.0239 | 66.3699
12.5 | 1.2897 | 0.01975 | -0.0223 | 65.3013
13 | 1.3239 | 0.02077 | -0.0202 | 63.741
13.5 | 1.3591 | 0.02178 | -0.0185 | 62.4013
14 | 1.3936 | 0.02287 | -0.0167 | 60.9357
15 | 1.4587 | 0.02523 | -0.0129 | 57.8161
15.5 | 1.4889 | 0.02656 | -0.0108 | 56.058
16 | 1.5154 | 0.02801 | -0.0082 | 54.1021
16.5 | 1.5404 | 0.02951 | -0.0055 | 52.1993
17 | 1.5938 | 0.03156 | -0.0096 | 50.5006

## 107. Re 10M Mach 0.10 (1)
BIGFOIL.COM POLAR EXPORT
NACA67A516
NACA67A516 |  |  |  | Cl Max: | 1.566 | at alpha= | 12 | deg
JavaFoil+Calcfoil stall+Eppler ext transition |  |  |  | L/D Max: | 124.866 | at alpha= | 2 | deg
Re: | 10000000 |  |  | Cd Min: | 0.00433 | at alpha= | 0 | deg
Mach: | 0.1 |  |  | Cl=0 at alpha= | -4.1532 | deg
|  |  |  | @ Cl=0.1, Cd= | 0.0053424
|  |  |  | @ Cl=0.4, Cd= | 0.0045545
|  |  |  | @ Cl=0.6, Cd= | 0.005008
alpha (deg) | Cl | Cd | Cm | Cl/Cd
-19 | -0.681 | 0.14624 | -0.031 | -4.655
-18.5 | -0.697 | 0.13906 | -0.032 | -5.011
-18 | -0.711 | 0.13113 | -0.033 | -5.426
-17.5 | -0.729 | 0.11546 | -0.037 | -6.314
-17 | -0.746 | 0.10216 | -0.041 | -7.299
-16.5 | -0.765 | 0.08596 | -0.046 | -8.899
-16 | -0.777 | 0.07606 | -0.048 | -10.217
-15.5 | -0.8 | 0.05745 | -0.053 | -13.919
-15 | -0.835 | 0.03455 | -0.06 | -24.176
-14.5 | -0.874 | 0.01817 | -0.066 | -48.11
-14 | -0.875 | 0.01484 | -0.068 | -59.006
-13.5 | -0.868 | 0.01321 | -0.07 | -65.69
-13 | -0.853 | 0.01211 | -0.072 | -70.439
-12.5 | -0.833 | 0.01122 | -0.073 | -74.169
-12 | -0.802 | 0.01059 | -0.075 | -75.809
-11.5 | -0.768 | 0.00999 | -0.076 | -76.953
-11 | -0.731 | 0.00949 | -0.078 | -77.017
-10.5 | -0.69 | 0.00911 | -0.079 | -75.753
-10 | -0.647 | 0.00866 | -0.081 | -74.723
-9.5 | -0.601 | 0.00827 | -0.082 | -72.737
-9 | -0.553 | 0.00793 | -0.084 | -69.673
-8.5 | -0.502 | 0.00763 | -0.085 | -65.835
-8 | -0.45 | 0.00737 | -0.087 | -61.007
-7.5 | -0.395 | 0.0071 | -0.088 | -55.645
-7 | -0.339 | 0.00688 | -0.089 | -49.335
-6.5 | -0.282 | 0.00662 | -0.091 | -42.638
-6 | -0.224 | 0.00556 | -0.092 | -40.244
-5.5 | -0.164 | 0.00579 | -0.094 | -28.373
-5 | -0.104 | 0.00562 | -0.095 | -18.474
-4.5 | -0.043 | 0.00612 | -0.097 | -6.999
-4 | 0.019 | 0.00589 | -0.098 | 3.192
-3.5 | 0.081 | 0.00537 | -0.099 | 15.044
-3 | 0.143 | 0.00528 | -0.101 | 27.066
-2.5 | 0.205 | 0.00514 | -0.102 | 39.924
-2 | 0.269 | 0.00446 | -0.103 | 60.245
-1.5 | 0.331 | 0.00461 | -0.105 | 71.702
-1 | 0.393 | 0.00455 | -0.106 | 86.385
-0.5 | 0.455 | 0.00459 | -0.107 | 99.331
0 | 0.514 | 0.00433 | -0.108 | 118.482
0.5 | 0.574 | 0.00491 | -0.109 | 116.991
1 | 0.635 | 0.00514 | -0.111 | 123.604
1.5 | 0.696 | 0.00578 | -0.112 | 120.455
2 | 0.757 | 0.00606 | -0.113 | 124.866
2.5 | 0.814 | 0.00679 | -0.114 | 119.863
3 | 0.873 | 0.00729 | -0.116 | 119.747
3.5 | 0.932 | 0.00786 | -0.117 | 118.627
4 | 0.99 | 0.00853 | -0.118 | 116.057
4.5 | 1.047 | 0.00914 | -0.119 | 114.551
5 | 1.104 | 0.01014 | -0.12 | 108.826
5.5 | 1.157 | 0.01059 | -0.122 | 109.303
6 | 1.21 | 0.01098 | -0.123 | 110.136
6.5 | 1.26 | 0.01139 | -0.124 | 110.565
7 | 1.308 | 0.01181 | -0.125 | 110.703
7.5 | 1.353 | 0.01225 | -0.126 | 110.437
8 | 1.396 | 0.01272 | -0.127 | 109.717
8.5 | 1.435 | 0.01357 | -0.129 | 105.809
9 | 1.471 | 0.01409 | -0.13 | 104.376
9.5 | 1.5 | 0.0147 | -0.131 | 102.031
10 | 1.524 | 0.01533 | -0.132 | 99.388
10.5 | 1.542 | 0.016 | -0.133 | 96.413
11 | 1.555 | 0.01665 | -0.134 | 93.399
11.5 | 1.563 | 0.01743 | -0.135 | 89.692
12 | 1.566 | 0.01815 | -0.136 | 86.283
12.5 | 1.562 | 0.01902 | -0.137 | 82.164
13 | 1.554 | 0.02 | -0.138 | 77.665
13.5 | 1.54 | 0.02091 | -0.139 | 73.653
14 | 1.521 | 0.02209 | -0.14 | 68.858
14.5 | 1.498 | 0.02302 | -0.14 | 65.075
15 | 1.471 | 0.02435 | -0.141 | 60.404
15.5 | 1.439 | 0.02583 | -0.142 | 55.736
16 | 1.404 | 0.0275 | -0.143 | 51.045
16.5 | 1.359 | 0.02939 | -0.143 | 46.245
17 | 1.31 | 0.03241 | -0.144 | 40.41

## 108. Re 10M Mach 0.10 (2)
BIGFOIL.COM POLAR EXPORT
NACA67A516
NACA67A516 |  |  |  | Cl Max: | 1.707 | at alpha= | 20 | deg
XFOIL ncrit=9 |  |  |  | L/D Max: | 194.319 | at alpha= | 1 | deg
Re: | 10000000 |  |  | Cd Min: | 0.04691 | at alpha= | 20 | deg
Mach: | 0.1 |  |  | Cl=0 at alpha= | -4.52 | deg
|  |  |  | @ Cl=0.1, Cd= | 0.0051664
|  |  |  | @ Cl=0.4, Cd= | 0.0040676
|  |  |  | @ Cl=0.6, Cd= | 0.0071767
alpha (deg) | Cl | Cd | Cm | Cl/Cd
-20 | -1.2977 | 0.0223 | -0.1559 | -58.1928
-19.5 | -1.278 | 0.02071 | -0.1534 | -61.7093
-19 | -1.2547 | 0.01931 | -0.1509 | -64.9767
-18.5 | -1.2288 | 0.01809 | -0.1485 | -67.927
-18 | -1.1991 | 0.0171 | -0.1462 | -70.1228
-17.5 | -1.1692 | 0.01616 | -0.1437 | -72.3515
-17 | -1.1374 | 0.01532 | -0.1413 | -74.2428
-16.5 | -1.1017 | 0.01462 | -0.1393 | -75.3557
-16 | -1.0697 | 0.01375 | -0.1366 | -77.7964
-15.5 | -1.0375 | 0.0129 | -0.1339 | -80.4264
-15 | -1.001 | 0.01226 | -0.1315 | -81.6476
-14.5 | -0.9641 | 0.01162 | -0.1292 | -82.969
-14 | -0.9251 | 0.01109 | -0.127 | -83.4175
-13.5 | -0.8845 | 0.01058 | -0.1251 | -83.6011
-13 | -0.8429 | 0.01012 | -0.1232 | -83.2905
-12.5 | -0.8 | 0.00973 | -0.1215 | -82.2199
-12 | -0.7576 | 0.00933 | -0.1196 | -81.2004
-11.5 | -0.7151 | 0.009 | -0.1176 | -79.4556
-11 | -0.6733 | 0.00872 | -0.1154 | -77.2133
-10.5 | -0.629 | 0.00841 | -0.1137 | -74.7919
-10 | -0.5815 | 0.00802 | -0.1127 | -72.5062
-9.5 | -0.532 | 0.00768 | -0.112 | -69.2708
-9 | -0.4811 | 0.00738 | -0.1116 | -65.1897
-8.5 | -0.4296 | 0.00709 | -0.1113 | -60.5924
-8 | -0.377 | 0.00684 | -0.1112 | -55.117
-7.5 | -0.3237 | 0.00661 | -0.1112 | -48.9713
-7 | -0.2698 | 0.0064 | -0.1114 | -42.1562
-6.5 | -0.2161 | 0.00617 | -0.1115 | -35.0243
-6 | -0.1622 | 0.00595 | -0.1116 | -27.2605
-5.5 | -0.1074 | 0.00578 | -0.1119 | -18.5813
-5 | -0.0527 | 0.00559 | -0.1122 | -9.4275
-4.5 | 0.0022 | 0.00542 | -0.1126 | 0.4059
-4 | 0.0579 | 0.00527 | -0.1131 | 10.9867
-3.5 | 0.1148 | 0.00513 | -0.1139 | 22.3782
-3 | 0.1714 | 0.00497 | -0.1146 | 34.4869
-2.5 | 0.2283 | 0.00482 | -0.1153 | 47.3651
-2 | 0.2841 | 0.00462 | -0.1159 | 61.4935
-1.5 | 0.3373 | 0.00441 | -0.1159 | 76.4853
-1 | 0.3911 | 0.00411 | -0.1161 | 95.1582
-0.5 | 0.4457 | 0.00385 | -0.1165 | 115.7662
0 | 0.498 | 0.00359 | -0.1164 | 138.7187
0.5 | 0.5464 | 0.003 | -0.1157 | 182.1333
1 | 0.5849 | 0.00301 | -0.1126 | 194.3189
1.5 | 0.6017 | 0.00361 | -0.1045 | 166.6759
2 | 0.6078 | 0.0041 | -0.094 | 148.2439
2.5 | 0.5881 | 0.00534 | -0.0787 | 110.1311
3 | 0.5892 | 0.00651 | -0.0682 | 90.5069
3.5 | 0.6054 | 0.00751 | -0.0611 | 80.6125
4 | 0.637 | 0.00819 | -0.0571 | 77.7778
5 | 0.7031 | 0.00957 | -0.0498 | 73.4692
5.5 | 0.7397 | 0.01021 | -0.047 | 72.4486
6 | 0.7749 | 0.01093 | -0.044 | 70.8966
6.5 | 0.8123 | 0.01163 | -0.0414 | 69.8452
7 | 0.8532 | 0.01222 | -0.0395 | 69.82
7.5 | 0.8933 | 0.01285 | -0.0375 | 69.5175
8 | 0.9359 | 0.01341 | -0.036 | 69.7912
8.5 | 0.9792 | 0.01395 | -0.0347 | 70.1935
9 | 1.0215 | 0.01454 | -0.0333 | 70.2545
9.5 | 1.0615 | 0.01523 | -0.0315 | 69.698
10 | 1.1025 | 0.0159 | -0.03 | 69.3396
10.5 | 1.1437 | 0.01658 | -0.0285 | 68.9807
11 | 1.1808 | 0.01743 | -0.0265 | 67.7453
11.5 | 1.2173 | 0.01833 | -0.0244 | 66.4103
12 | 1.2552 | 0.0192 | -0.0226 | 65.375
12.5 | 1.2917 | 0.02014 | -0.0207 | 64.136
13 | 1.3265 | 0.02118 | -0.0187 | 62.6298
13.5 | 1.3627 | 0.0222 | -0.0169 | 61.3829
14 | 1.3954 | 0.02342 | -0.0147 | 59.5816
15 | 1.4623 | 0.0258 | -0.0109 | 56.6783
15.5 | 1.492 | 0.02723 | -0.0087 | 54.7925
16 | 1.5192 | 0.02873 | -0.0062 | 52.8785
16.5 | 1.543 | 0.03038 | -0.0032 | 50.79
17 | 1.5875 | 0.03218 | -0.0049 | 49.3319
17.5 | 1.6128 | 0.03408 | -0.0027 | 47.3239
18 | 1.6356 | 0.03616 | -0.0004 | 45.2323
18.5 | 1.6578 | 0.03833 | 0.0017 | 43.2507
19 | 1.6754 | 0.04097 | 0.004 | 40.8933
19.5 | 1.6907 | 0.04391 | 0.0061 | 38.5038
20 | 1.707 | 0.04691 | 0.0078 | 36.3888

## 109. Re 10M Mach 0.25 (1)
BIGFOIL.COM POLAR EXPORT
NACA67A516
NACA67A516 |  |  |  | Cl Max: | 1.522 | at alpha= | 10.5 | deg
JavaFoil+Calcfoil stall+Eppler ext transition |  |  |  | L/D Max: | 124.422 | at alpha= | 2 | deg
Re: | 10000000 |  |  | Cd Min: | 0.00437 | at alpha= | 0 | deg
Mach: | 0.25 |  |  | Cl=0 at alpha= | -4.1508 | deg
|  |  |  | @ Cl=0.1, Cd= | 0.0054056
|  |  |  | @ Cl=0.4, Cd= | 0.0045863
|  |  |  | @ Cl=0.6, Cd= | 0.0050336
alpha (deg) | Cl | Cd | Cm | Cl/Cd
-17.5 | -0.46 | 0.14436 | -0.032 | -3.187
-17 | -0.503 | 0.13832 | -0.032 | -3.634
-16.5 | -0.542 | 0.12779 | -0.034 | -4.239
-16 | -0.576 | 0.11843 | -0.035 | -4.863
-15.5 | -0.609 | 0.10103 | -0.04 | -6.029
-15 | -0.634 | 0.09412 | -0.042 | -6.74
-14.5 | -0.654 | 0.08721 | -0.044 | -7.504
-14 | -0.671 | 0.0788 | -0.047 | -8.51
-13.5 | -0.685 | 0.06777 | -0.052 | -10.108
-13 | -0.777 | 0.01883 | -0.071 | -41.259
-12.5 | -0.789 | 0.01325 | -0.074 | -59.584
-12 | -0.773 | 0.01175 | -0.076 | -65.804
-11.5 | -0.749 | 0.01091 | -0.078 | -68.619
-11 | -0.719 | 0.01016 | -0.08 | -70.818
-10.5 | -0.685 | 0.0096 | -0.081 | -71.326
-10 | -0.646 | 0.00912 | -0.083 | -70.805
-9.5 | -0.603 | 0.00868 | -0.084 | -69.555
-9 | -0.557 | 0.0083 | -0.086 | -67.14
-8.5 | -0.508 | 0.00794 | -0.087 | -64.006
-8 | -0.456 | 0.00762 | -0.089 | -59.875
-7.5 | -0.402 | 0.00731 | -0.09 | -55.002
-7 | -0.346 | 0.00707 | -0.092 | -48.91
-6.5 | -0.288 | 0.00679 | -0.093 | -42.402
-6 | -0.229 | 0.00656 | -0.095 | -34.838
-5.5 | -0.168 | 0.00638 | -0.096 | -26.349
-5 | -0.106 | 0.00539 | -0.098 | -19.731
-4.5 | -0.044 | 0.00527 | -0.099 | -8.316
-4 | 0.019 | 0.00508 | -0.101 | 3.795
-3.5 | 0.083 | 0.00548 | -0.102 | 15.136
-3 | 0.147 | 0.0052 | -0.103 | 28.23
-2.5 | 0.211 | 0.00499 | -0.105 | 42.251
-2 | 0.276 | 0.00508 | -0.106 | 54.274
-1.5 | 0.34 | 0.00468 | -0.107 | 72.688
-1 | 0.404 | 0.00458 | -0.109 | 88.173
-0.5 | 0.468 | 0.00463 | -0.11 | 101.118
0 | 0.527 | 0.00437 | -0.111 | 120.675
0.5 | 0.59 | 0.00499 | -0.112 | 118.227
1 | 0.652 | 0.00526 | -0.114 | 124.005
1.5 | 0.715 | 0.00592 | -0.115 | 120.703
2 | 0.777 | 0.00625 | -0.116 | 124.422
2.5 | 0.835 | 0.00703 | -0.117 | 118.879
3 | 0.896 | 0.00754 | -0.119 | 118.837
3.5 | 0.956 | 0.00814 | -0.12 | 117.46
4 | 1.015 | 0.00897 | -0.121 | 113.241
4.5 | 1.074 | 0.00949 | -0.122 | 113.122
5 | 1.131 | 0.01061 | -0.124 | 106.577
5.5 | 1.186 | 0.01101 | -0.125 | 107.667
6 | 1.238 | 0.01145 | -0.126 | 108.158
6.5 | 1.288 | 0.01193 | -0.127 | 107.981
7 | 1.335 | 0.01237 | -0.129 | 107.897
7.5 | 1.379 | 0.01287 | -0.13 | 107.15
8 | 1.418 | 0.01372 | -0.131 | 103.349
8.5 | 1.454 | 0.01436 | -0.132 | 101.244
9 | 1.484 | 0.015 | -0.133 | 98.943
9.5 | 1.504 | 0.01569 | -0.134 | 95.893
10 | 1.517 | 0.01641 | -0.135 | 92.43
10.5 | 1.522 | 0.01717 | -0.136 | 88.668
11 | 1.519 | 0.01803 | -0.137 | 84.246
11.5 | 1.507 | 0.01898 | -0.139 | 79.383
12 | 1.485 | 0.01988 | -0.14 | 74.713
12.5 | 1.454 | 0.02108 | -0.14 | 69.004
13 | 1.414 | 0.02246 | -0.141 | 62.975
13.5 | 1.366 | 0.02379 | -0.142 | 57.406
14 | 1.309 | 0.02537 | -0.143 | 51.604
14.5 | 1.242 | 0.02794 | -0.143 | 44.449
15 | 1.166 | 0.03116 | -0.144 | 37.428
15.5 | 1.075 | 0.03743 | -0.142 | 28.733

## 110. Re 10M Mach 0.25 (2)
BIGFOIL.COM POLAR EXPORT
NACA67A516
NACA67A516 |  |  |  | Cl Max: | 1.6841 | at alpha= | 20 | deg
XFOIL ncrit=9 |  |  |  | L/D Max: | 211.424 | at alpha= | 1 | deg
Re: | 10000000 |  |  | Cd Min: | 0.05996 | at alpha= | 20 | deg
Mach: | 0.25 |  |  | Cl=0 at alpha= | -4.5505 | deg
|  |  |  | @ Cl=0.1, Cd= | 0.0052359
|  |  |  | @ Cl=0.4, Cd= | 0.0041866
|  |  |  | @ Cl=0.6, Cd= | 0.006392
alpha (deg) | Cl | Cd | Cm | Cl/Cd
-20 | -1.1723 | 0.03799 | -0.1849 | -30.8581
-19.5 | -1.1981 | 0.03174 | -0.1844 | -37.7473
-19 | -1.1997 | 0.02783 | -0.1822 | -43.1082
-18.5 | -1.1923 | 0.02487 | -0.1791 | -47.9413
-18 | -1.1808 | 0.02243 | -0.1754 | -52.6438
-17.5 | -1.1586 | 0.02066 | -0.1717 | -56.0794
-17 | -1.1335 | 0.01912 | -0.1679 | -59.2835
-16.5 | -1.1003 | 0.01797 | -0.1647 | -61.2298
-16 | -1.0754 | 0.01648 | -0.1604 | -65.2549
-15.5 | -1.0392 | 0.01555 | -0.1571 | -66.8296
-15 | -1.0078 | 0.01444 | -0.153 | -69.7922
-14.5 | -0.9757 | 0.01337 | -0.1489 | -72.9768
-14 | -0.9372 | 0.01257 | -0.1456 | -74.5585
-13.5 | -0.896 | 0.01186 | -0.1425 | -75.5481
-13 | -0.8529 | 0.01126 | -0.1397 | -75.746
-12.5 | -0.8091 | 0.01069 | -0.137 | -75.6876
-12 | -0.7652 | 0.01013 | -0.1343 | -75.538
-11.5 | -0.7204 | 0.00964 | -0.1317 | -74.7303
-11 | -0.6751 | 0.00922 | -0.1291 | -73.2213
-10.5 | -0.6307 | 0.00879 | -0.1264 | -71.752
-10 | -0.5858 | 0.00844 | -0.1238 | -69.4076
-9.5 | -0.5401 | 0.00803 | -0.1213 | -67.2603
-9 | -0.4892 | 0.00764 | -0.12 | -64.0314
-8.5 | -0.4367 | 0.00731 | -0.119 | -59.7401
-8 | -0.3831 | 0.00702 | -0.1183 | -54.5726
-7.5 | -0.3287 | 0.00675 | -0.1177 | -48.6963
-7 | -0.2735 | 0.00652 | -0.1174 | -41.9479
-6.5 | -0.2178 | 0.00631 | -0.1173 | -34.5166
-6 | -0.1628 | 0.00606 | -0.117 | -26.8647
-5.5 | -0.1068 | 0.00587 | -0.117 | -18.1942
-5 | -0.0507 | 0.00568 | -0.1171 | -8.9261
-4.5 | 0.0057 | 0.0055 | -0.1172 | 1.0364
-4 | 0.0635 | 0.00533 | -0.1177 | 11.9137
-3.5 | 0.1217 | 0.00518 | -0.1183 | 23.4942
-3 | 0.1799 | 0.00502 | -0.1189 | 35.8367
-2.5 | 0.2384 | 0.00487 | -0.1196 | 48.9528
-2 | 0.2958 | 0.00468 | -0.1201 | 63.2051
-1.5 | 0.3504 | 0.00445 | -0.1201 | 78.7416
-1 | 0.405 | 0.00416 | -0.1201 | 97.3558
-0.5 | 0.4611 | 0.00388 | -0.1204 | 118.8402
0 | 0.5141 | 0.00362 | -0.1201 | 142.0166
0.5 | 0.5641 | 0.00299 | -0.1194 | 188.6622
1 | 0.6089 | 0.00288 | -0.1172 | 211.4236
2 | 0.6142 | 0.00417 | -0.0941 | 147.2902
2.5 | 0.5966 | 0.00543 | -0.079 | 109.8711
3 | 0.6007 | 0.00659 | -0.0689 | 91.1533
3.5 | 0.6079 | 0.00783 | -0.0597 | 77.6373
4 | 0.6332 | 0.00873 | -0.0542 | 72.5315
4.5 | 0.6669 | 0.00946 | -0.0503 | 70.4968
5 | 0.7002 | 0.01023 | -0.0465 | 68.4457
5.5 | 0.7384 | 0.01091 | -0.0436 | 67.681
6 | 0.7749 | 0.01168 | -0.0405 | 66.3442
6.5 | 0.8119 | 0.01247 | -0.0375 | 65.1083
7 | 0.8539 | 0.01313 | -0.0354 | 65.0343
7.5 | 0.898 | 0.01373 | -0.0337 | 65.4042
8 | 0.9399 | 0.01441 | -0.0316 | 65.2255
8.5 | 0.9844 | 0.01503 | -0.03 | 65.4957
9 | 1.028 | 0.01571 | -0.0282 | 65.436
9.5 | 1.0712 | 0.01642 | -0.0265 | 65.2375
10 | 1.1115 | 0.01726 | -0.0243 | 64.3975
10.5 | 1.153 | 0.01809 | -0.0223 | 63.7369
11 | 1.1921 | 0.01906 | -0.02 | 62.5446
11.5 | 1.2291 | 0.02013 | -0.0174 | 61.0581
12 | 1.2693 | 0.02109 | -0.0153 | 60.1849
12.5 | 1.306 | 0.02225 | -0.0128 | 58.6966
13 | 1.3416 | 0.02352 | -0.0102 | 57.0408
13.5 | 1.3801 | 0.02468 | -0.0081 | 55.9198
14 | 1.4129 | 0.02617 | -0.0053 | 53.9893
15 | 1.4766 | 0.02946 | 0.0002 | 50.1222
15.5 | 1.5076 | 0.03123 | 0.0028 | 48.2741
16 | 1.5355 | 0.03317 | 0.0057 | 46.2918
16.5 | 1.5612 | 0.03521 | 0.0088 | 44.3397
17 | 1.5957 | 0.03754 | 0.0098 | 42.5067
17.5 | 1.6503 | 0.04143 | 0.0049 | 39.8335
19.5 | 1.6764 | 0.05518 | 0.0213 | 30.3806
20 | 1.6841 | 0.05996 | 0.0227 | 28.0871

## 111. Re 10M Mach 0.50 (1)
BIGFOIL.COM POLAR EXPORT
NACA67A516
NACA67A516 |  |  |  | Cl Max: | 1.415 | at alpha= | 7.5 | deg
JavaFoil+Calcfoil stall+Eppler ext transition |  |  |  | L/D Max: | 132.127 | at alpha= | 0.5 | deg
Re: | 10000000 |  |  | Cd Min: | 0.00443 | at alpha= | -1 | deg
Mach: | 0.5 |  |  | Cl=0 at alpha= | -4.1522 | deg
|  |  |  | @ Cl=0.1, Cd= | 0.0058697
|  |  |  | @ Cl=0.4, Cd= | 0.0045363
|  |  |  | @ Cl=0.6, Cd= | 0.0046687
alpha (deg) | Cl | Cd | Cm | Cl/Cd
-20 | -0.891 | 0.14841 | -0.037 | -6.005
-19.5 | -0.863 | 0.14375 | -0.038 | -6.001
-19 | -0.836 | 0.14878 | -0.039 | -5.62
-18.5 | -0.81 | 0.13792 | -0.041 | -5.876
-18 | -0.781 | 0.13251 | -0.04 | -5.89
-17.5 | -0.752 | 0.12602 | -0.04 | -5.967
-17 | -0.723 | 0.12189 | -0.04 | -5.931
-16.5 | -0.695 | 0.11378 | -0.041 | -6.112
-16 | -0.669 | 0.1066 | -0.043 | -6.272
-15.5 | -0.64 | 0.11052 | -0.043 | -5.792
-15 | -0.612 | 0.1061 | -0.043 | -5.764
-14.5 | -0.584 | 0.09857 | -0.044 | -5.921
-14 | -0.556 | 0.09139 | -0.045 | -6.085
-13.5 | -0.529 | 0.08511 | -0.047 | -6.214
-13 | -0.503 | 0.07737 | -0.05 | -6.499
-12.5 | -0.47 | 0.08728 | -0.044 | -5.389
-12 | -0.442 | 0.08124 | -0.045 | -5.444
-11.5 | -0.415 | 0.0744 | -0.047 | -5.575
-11 | -0.388 | 0.06673 | -0.051 | -5.814
-10.5 | -0.362 | 0.05953 | -0.055 | -6.081
-10 | -0.33 | 0.06699 | -0.046 | -4.92
-9.5 | -0.302 | 0.05949 | -0.05 | -5.083
-9 | -0.291 | 0.03507 | -0.075 | -8.29
-8.5 | -0.415 | 0.01033 | -0.096 | -40.176
-8 | -0.436 | 0.00908 | -0.098 | -48.045
-7.5 | -0.408 | 0.00823 | -0.1 | -49.54
-7 | -0.363 | 0.00774 | -0.102 | -46.826
-6.5 | -0.308 | 0.00765 | -0.103 | -40.276
-6 | -0.248 | 0.00726 | -0.105 | -34.114
-5.5 | -0.184 | 0.00694 | -0.107 | -26.46
-5 | -0.117 | 0.00663 | -0.108 | -17.622
-4.5 | -0.048 | 0.00633 | -0.11 | -7.648
-4 | 0.021 | 0.00607 | -0.111 | 3.511
-3.5 | 0.092 | 0.00589 | -0.113 | 15.61
-3 | 0.163 | 0.00571 | -0.115 | 28.575
-2.5 | 0.234 | 0.00558 | -0.116 | 42.01
-2 | 0.307 | 0.00549 | -0.118 | 55.939
-1.5 | 0.379 | 0.00458 | -0.119 | 82.863
-1 | 0.451 | 0.00443 | -0.121 | 101.831
-0.5 | 0.523 | 0.00474 | -0.122 | 110.252
0 | 0.587 | 0.0046 | -0.124 | 127.6
0.5 | 0.657 | 0.00497 | -0.125 | 132.127
1 | 0.727 | 0.00574 | -0.127 | 126.661
1.5 | 0.796 | 0.00666 | -0.128 | 119.58
2 | 0.866 | 0.00712 | -0.129 | 121.73
2.5 | 0.929 | 0.00811 | -0.131 | 114.664
3 | 0.996 | 0.0088 | -0.132 | 113.234
3.5 | 1.062 | 0.00966 | -0.134 | 109.977
4 | 1.126 | 0.01068 | -0.135 | 105.469
4.5 | 1.189 | 0.0121 | -0.136 | 98.274
5 | 1.249 | 0.01266 | -0.138 | 98.65
5.5 | 1.302 | 0.01327 | -0.139 | 98.139
6 | 1.349 | 0.01393 | -0.14 | 96.908
6.5 | 1.388 | 0.01463 | -0.142 | 94.837
7 | 1.412 | 0.01588 | -0.143 | 88.928
7.5 | 1.415 | 0.01691 | -0.144 | 83.649
8 | 1.379 | 0.01811 | -0.146 | 76.165
8.5 | 1.234 | 0.0197 | -0.147 | 62.633
9 | 0.887 | 0.02134 | -0.148 | 41.586
9.5 | 0.763 | 0.0662 | -0.082 | 11.525
10 | 0.945 | 0.02494 | -0.149 | 37.877
10.5 | 0.984 | 0.02316 | -0.152 | 42.497
11 | 1.016 | 0.02502 | -0.153 | 40.587
11.5 | 1.042 | 0.02822 | -0.153 | 36.912
12 | 0.907 | 0.08276 | -0.097 | 10.96
12.5 | 1.107 | 0.02888 | -0.155 | 38.328

## 112. Re 10M Mach 0.50 (2)
BIGFOIL.COM POLAR EXPORT
NACA67A516
NACA67A516 |  |  |  | Cl Max: | 1.3543 | at alpha= | 12.5 | deg
XFOIL ncrit=9 |  |  |  | L/D Max: | 472.083 | at alpha= | -2 | deg
Re: | 10000000 |  |  | Cd Min: | 0.14516 | at alpha= | 17.5 | deg
Mach: | 0.5 |  |  | Cl=0 at alpha= | -4.697 | deg
|  |  |  | @ Cl=0.1, Cd= | 0.00083137
|  |  |  | @ Cl=0.4, Cd= | 0.0014765
|  |  |  | @ Cl=0.6, Cd= | 0.0035552
alpha (deg) | Cl | Cd | Cm | Cl/Cd
-14.5 | -0.1369 | 0.0901 | -0.1568 | -1.5194
-14 | -0.1716 | 0.07693 | -0.1652 | -2.2306
-13.5 | -0.1995 | 0.06511 | -0.1721 | -3.064
-13 | -0.2356 | 0.05246 | -0.1795 | -4.491
-12.5 | -0.2761 | 0.03777 | -0.1881 | -7.31
-12 | -0.3034 | 0.02586 | -0.1968 | -11.7324
-11.5 | -0.3401 | 0.01795 | -0.1998 | -18.9471
-11 | -0.3859 | 0.01231 | -0.1969 | -31.3485
-10.5 | -0.4316 | 0.00817 | -0.1899 | -52.8274
-10 | -0.4701 | 0.00508 | -0.1804 | -92.5394
-9.5 | -0.4797 | 0.00315 | -0.1713 | -152.2857
-9 | -0.4595 | 0.00208 | -0.1641 | -220.9135
-8.5 | -0.419 | 0.0016 | -0.1586 | -261.875
-8 | -0.3707 | 0.00136 | -0.154 | -272.5735
-7.5 | -0.3194 | 0.00121 | -0.1498 | -263.9669
-7 | -0.2667 | 0.00113 | -0.1461 | -236.0177
-6.5 | -0.2172 | 0.00107 | -0.1419 | -202.9907
-6 | -0.1591 | 0.00102 | -0.1395 | -155.9804
-5.5 | -0.0986 | 0.00096 | -0.138 | -102.7083
-5 | -0.0377 | 0.00092 | -0.1367 | -40.9783
-4.5 | 0.0245 | 0.00088 | -0.136 | 27.8409
-4 | 0.0864 | 0.00084 | -0.1353 | 102.8571
-3.5 | 0.1494 | 0.0008 | -0.1351 | 186.75
-3 | 0.2133 | 0.00078 | -0.1352 | 273.4615
-2.5 | 0.2768 | 0.00075 | -0.1353 | 369.0667
-2 | 0.3399 | 0.00072 | -0.1354 | 472.0833
0 | 0.5838 | 0.00379 | -0.136 | 154.0369
0.5 | 0.6321 | 0.00309 | -0.1333 | 204.5631
1 | 0.6862 | 0.00285 | -0.1314 | 240.7719
1.5 | 0.7076 | 0.00309 | -0.1219 | 228.9968
2 | 0.6615 | 0.00453 | -0.0988 | 146.0265
2.5 | 0.6379 | 0.00613 | -0.0813 | 104.062
3 | 0.6403 | 0.00751 | -0.0695 | 85.2597
3.5 | 0.6261 | 0.00945 | -0.0552 | 66.254
4 | 0.6432 | 0.01081 | -0.047 | 59.5005
4.5 | 0.6658 | 0.01213 | -0.04 | 54.8887
5 | 0.7021 | 0.01316 | -0.0354 | 53.3511
5.5 | 0.7404 | 0.01419 | -0.0311 | 52.1776
6 | 0.7807 | 0.0152 | -0.0272 | 51.3618
6.5 | 0.8191 | 0.01637 | -0.023 | 50.0367
7 | 0.8666 | 0.01728 | -0.0201 | 50.1505
7.5 | 0.9165 | 0.01816 | -0.0175 | 50.4681
8 | 0.9643 | 0.01919 | -0.0144 | 50.2501
8.5 | 1.0149 | 0.02015 | -0.0116 | 50.3672
9 | 1.0653 | 0.0212 | -0.0086 | 50.25
9.5 | 1.112 | 0.02246 | -0.0051 | 49.5102
10 | 1.1595 | 0.02377 | -0.0015 | 48.78
10.5 | 1.2031 | 0.02537 | 0.0027 | 47.4222
11 | 1.2498 | 0.02692 | 0.0067 | 46.4264
11.5 | 1.2928 | 0.02881 | 0.0112 | 44.8733
12 | 1.3315 | 0.03108 | 0.0164 | 42.8411
12.5 | 1.3543 | 0.03439 | 0.0228 | 39.3806
13 | 1.3476 | 0.03976 | 0.0303 | 33.8934
13.5 | 1.3234 | 0.04687 | 0.0366 | 28.2355
14 | 1.288 | 0.05572 | 0.0405 | 23.1156
14.5 | 1.2475 | 0.06621 | 0.0413 | 18.8416
15 | 1.2062 | 0.07819 | 0.0387 | 15.4265
15.5 | 1.1683 | 0.09116 | 0.0333 | 12.8159
16 | 1.1366 | 0.10457 | 0.0259 | 10.8693
16.5 | 1.1091 | 0.11833 | 0.0173 | 9.3729
17 | 1.0855 | 0.132 | 0.0083 | 8.2235
17.5 | 1.0662 | 0.14516 | -0.0002 | 7.345

## 113. Re 12M Mach 0.00 (1)
BIGFOIL.COM POLAR EXPORT
NACA67A516
NACA67A516 |  |  |  | Cl Max: | 1.576 | at alpha= | 12.5 | deg
JavaFoil+Calcfoil stall+Eppler ext transition |  |  |  | L/D Max: | 118.187 | at alpha= | 3.5 | deg
Re: | 12000000 |  |  | Cd Min: | 0.00507 | at alpha= | -2.5 | deg
Mach: | 0 |  |  | Cl=0 at alpha= | -4.1532 | deg
|  |  |  | @ Cl=0.1, Cd= | 0.0054452
|  |  |  | @ Cl=0.4, Cd= | 0.0050874
|  |  |  | @ Cl=0.6, Cd= | 0.00583
alpha (deg) | Cl | Cd | Cm | Cl/Cd
-19.5 | -0.707 | 0.14957 | -0.031 | -4.726
-19 | -0.721 | 0.14206 | -0.032 | -5.074
-18.5 | -0.734 | 0.1346 | -0.033 | -5.451
-18 | -0.749 | 0.12109 | -0.036 | -6.182
-17.5 | -0.764 | 0.10726 | -0.04 | -7.122
-17 | -0.789 | 0.08341 | -0.046 | -9.463
-16.5 | -0.789 | 0.08457 | -0.046 | -9.328
-16 | -0.852 | 0.03884 | -0.057 | -21.931
-15.5 | -0.897 | 0.01994 | -0.063 | -44.964
-15 | -0.897 | 0.0179 | -0.064 | -50.096
-14.5 | -0.899 | 0.01473 | -0.067 | -61.027
-14 | -0.892 | 0.01335 | -0.068 | -66.805
-13.5 | -0.879 | 0.01215 | -0.07 | -72.328
-13 | -0.86 | 0.01137 | -0.071 | -75.652
-12.5 | -0.838 | 0.01061 | -0.073 | -78.988
-12 | -0.806 | 0.01005 | -0.075 | -80.251
-11.5 | -0.771 | 0.00955 | -0.076 | -80.702
-11 | -0.733 | 0.00905 | -0.077 | -80.898
-10.5 | -0.691 | 0.0087 | -0.079 | -79.409
-10 | -0.647 | 0.00831 | -0.08 | -77.887
-9.5 | -0.601 | 0.00793 | -0.082 | -75.809
-9 | -0.552 | 0.00767 | -0.083 | -72.014
-8.5 | -0.501 | 0.00736 | -0.085 | -68.098
-8 | -0.449 | 0.00712 | -0.086 | -62.986
-7.5 | -0.394 | 0.00686 | -0.088 | -57.477
-7 | -0.338 | 0.00579 | -0.089 | -58.483
-6.5 | -0.281 | 0.00558 | -0.091 | -50.406
-6 | -0.223 | 0.00578 | -0.092 | -38.601
-5.5 | -0.164 | 0.00633 | -0.094 | -25.892
-5 | -0.103 | 0.00609 | -0.095 | -17
-4.5 | -0.043 | 0.00586 | -0.096 | -7.276
-4 | 0.019 | 0.00575 | -0.098 | 3.251
-3.5 | 0.08 | 0.0056 | -0.099 | 14.356
-3 | 0.142 | 0.00512 | -0.1 | 27.789
-2.5 | 0.204 | 0.00507 | -0.102 | 40.28
-2 | 0.267 | 0.00527 | -0.103 | 50.702
-1.5 | 0.329 | 0.00515 | -0.104 | 63.904
-1 | 0.391 | 0.00507 | -0.105 | 77.143
-0.5 | 0.453 | 0.00519 | -0.106 | 87.284
0 | 0.511 | 0.00555 | -0.108 | 91.991
0.5 | 0.571 | 0.00583 | -0.109 | 97.949
1 | 0.632 | 0.00583 | -0.11 | 108.525
1.5 | 0.693 | 0.00598 | -0.111 | 115.9
2 | 0.754 | 0.00649 | -0.113 | 116.157
2.5 | 0.81 | 0.00691 | -0.114 | 117.207
3 | 0.869 | 0.00736 | -0.115 | 118.057
3.5 | 0.928 | 0.00785 | -0.116 | 118.187
4 | 0.986 | 0.00852 | -0.118 | 115.708
4.5 | 1.043 | 0.00928 | -0.119 | 112.342
5 | 1.099 | 0.00985 | -0.12 | 111.515
5.5 | 1.153 | 0.0102 | -0.121 | 112.994
6 | 1.205 | 0.0106 | -0.122 | 113.712
6.5 | 1.255 | 0.01099 | -0.123 | 114.248
7 | 1.303 | 0.01137 | -0.125 | 114.677
7.5 | 1.349 | 0.01178 | -0.126 | 114.539
8 | 1.392 | 0.01251 | -0.127 | 111.307
8.5 | 1.432 | 0.01303 | -0.128 | 109.945
9 | 1.469 | 0.01357 | -0.129 | 108.2
9.5 | 1.499 | 0.01413 | -0.13 | 106.053
10 | 1.524 | 0.01468 | -0.131 | 103.814
10.5 | 1.544 | 0.0153 | -0.132 | 100.939
11 | 1.56 | 0.01601 | -0.133 | 97.452
11.5 | 1.57 | 0.01665 | -0.134 | 94.302
12 | 1.575 | 0.01738 | -0.135 | 90.637
12.5 | 1.576 | 0.01811 | -0.136 | 87.001
13 | 1.571 | 0.01904 | -0.137 | 82.509
13.5 | 1.561 | 0.01986 | -0.138 | 78.586
14 | 1.547 | 0.02093 | -0.139 | 73.901
14.5 | 1.528 | 0.02187 | -0.14 | 69.884
15 | 1.506 | 0.02298 | -0.141 | 65.511
15.5 | 1.48 | 0.02428 | -0.142 | 60.95
16 | 1.449 | 0.02594 | -0.142 | 55.862
16.5 | 1.411 | 0.02731 | -0.143 | 51.667
17 | 1.37 | 0.02918 | -0.144 | 46.96
17.5 | 1.327 | 0.03111 | -0.144 | 42.671

## 114. Re 12M Mach 0.00 (2)
BIGFOIL.COM POLAR EXPORT
NACA67A516
NACA67A516 |  |  |  | Cl Max: | 1.7262 | at alpha= | 20 | deg
XFOIL ncrit=9 |  |  |  | L/D Max: | 160.059 | at alpha= | 0.5 | deg
Re: | 12000000 |  |  | Cd Min: | 0.04342 | at alpha= | 20 | deg
Mach: | 0 |  |  | Cl=0 at alpha= | -4.5036 | deg
|  |  |  | @ Cl=0.1, Cd= | 0.0049528
|  |  |  | @ Cl=0.4, Cd= | 0.0039981
|  |  |  | @ Cl=0.6, Cd= | 0.007558
alpha (deg) | Cl | Cd | Cm | Cl/Cd
-20 | -1.3218 | 0.01993 | -0.1482 | -66.3221
-19.5 | -1.2993 | 0.01859 | -0.1459 | -69.8924
-19 | -1.2736 | 0.01746 | -0.1436 | -72.9439
-18.5 | -1.246 | 0.01645 | -0.1413 | -75.7447
-18 | -1.2157 | 0.0156 | -0.1391 | -77.9295
-17.5 | -1.1842 | 0.0148 | -0.1369 | -80.0135
-17 | -1.1504 | 0.01407 | -0.1349 | -81.7626
-16.5 | -1.1146 | 0.01344 | -0.133 | -82.9315
-16 | -1.0807 | 0.01275 | -0.1307 | -84.7608
-15.5 | -1.0446 | 0.01215 | -0.1286 | -85.9753
-15 | -1.0076 | 0.01158 | -0.1265 | -87.0121
-14.5 | -0.9706 | 0.01099 | -0.1244 | -88.3167
-14 | -0.9315 | 0.01047 | -0.1224 | -88.9685
-13.5 | -0.8917 | 0.00998 | -0.1205 | -89.3487
-13 | -0.8508 | 0.00955 | -0.1187 | -89.089
-12.5 | -0.8093 | 0.00917 | -0.1168 | -88.2552
-12 | -0.768 | 0.00884 | -0.1148 | -86.8778
-11.5 | -0.7272 | 0.00856 | -0.1126 | -84.9533
-11 | -0.6821 | 0.00833 | -0.1112 | -81.8848
-10.5 | -0.6335 | 0.00802 | -0.1106 | -78.99
-10 | -0.5841 | 0.00771 | -0.1101 | -75.7588
-9.5 | -0.5344 | 0.00738 | -0.1096 | -72.4119
-9 | -0.4833 | 0.0071 | -0.1094 | -68.0704
-8.5 | -0.4318 | 0.00681 | -0.1092 | -63.4068
-8 | -0.3795 | 0.00657 | -0.1092 | -57.7626
-7.5 | -0.3263 | 0.00635 | -0.1094 | -51.3858
-7 | -0.2725 | 0.00616 | -0.1096 | -44.237
-6.5 | -0.2185 | 0.00597 | -0.1099 | -36.5997
-6 | -0.1648 | 0.00576 | -0.1101 | -28.6111
-5.5 | -0.11 | 0.0056 | -0.1106 | -19.6429
-5 | -0.0552 | 0.00541 | -0.111 | -10.2033
-4.5 | 0.0004 | 0.00522 | -0.1115 | 0.076628
-4 | 0.0566 | 0.00506 | -0.1122 | 11.1858
-3.5 | 0.1133 | 0.00492 | -0.113 | 23.0285
-3 | 0.17 | 0.00477 | -0.1138 | 35.6394
-2.5 | 0.2264 | 0.00465 | -0.1146 | 48.6882
-2 | 0.2812 | 0.00453 | -0.115 | 62.0751
-1.5 | 0.3365 | 0.00428 | -0.1155 | 78.6215
-1 | 0.3905 | 0.00403 | -0.1158 | 96.8983
0 | 0.4978 | 0.00367 | -0.1162 | 135.6403
0.5 | 0.541 | 0.00338 | -0.1144 | 160.0592
1.5 | 0.5598 | 0.00397 | -0.0954 | 141.0076
2 | 0.5756 | 0.0045 | -0.0874 | 127.9111
2.5 | 0.5657 | 0.00566 | -0.0744 | 99.947
3 | 0.5727 | 0.00674 | -0.0653 | 84.9703
3.5 | 0.598 | 0.00753 | -0.06 | 79.4157
4 | 0.6359 | 0.00806 | -0.0573 | 78.8958
4.5 | 0.6703 | 0.0087 | -0.0539 | 77.046
5 | 0.7051 | 0.00936 | -0.0507 | 75.3312
5.5 | 0.7441 | 0.00992 | -0.0483 | 75.0101
6 | 0.7804 | 0.01058 | -0.0455 | 73.7618
6.5 | 0.8177 | 0.01124 | -0.043 | 72.7491
7 | 0.8599 | 0.01176 | -0.0414 | 73.1207
7.5 | 0.9028 | 0.01226 | -0.04 | 73.6378
8 | 0.9436 | 0.01284 | -0.0382 | 73.4891
8.5 | 0.9857 | 0.01339 | -0.0368 | 73.6146
9 | 1.0276 | 0.01396 | -0.0353 | 73.6103
9.5 | 1.0708 | 0.01449 | -0.0342 | 73.8992
10 | 1.1091 | 0.01522 | -0.0323 | 72.8712
10.5 | 1.1494 | 0.01589 | -0.0308 | 72.3348
11 | 1.1876 | 0.01668 | -0.029 | 71.199
11.5 | 1.2256 | 0.01748 | -0.0272 | 70.1144
12 | 1.2611 | 0.0184 | -0.0252 | 68.538
12.5 | 1.2993 | 0.01922 | -0.0236 | 67.6015
13 | 1.335 | 0.02016 | -0.0218 | 66.2202
13.5 | 1.3687 | 0.02121 | -0.0197 | 64.5309
14 | 1.4048 | 0.02218 | -0.0181 | 63.3363
14.5 | 1.4381 | 0.02331 | -0.0162 | 61.6946
15.5 | 1.5025 | 0.02575 | -0.0125 | 58.3495
16.5 | 1.5582 | 0.02865 | -0.0079 | 54.3874
17 | 1.5828 | 0.03025 | -0.0054 | 52.324
17.5 | 1.6266 | 0.03186 | -0.007 | 51.0546
18 | 1.6528 | 0.0339 | -0.0055 | 48.7552
18.5 | 1.674 | 0.03587 | -0.003 | 46.6685
19 | 1.6927 | 0.03815 | -0.0006 | 44.3696
19.5 | 1.7084 | 0.0408 | 0.0017 | 41.8725
20 | 1.7262 | 0.04342 | 0.0035 | 39.7559

## 115. Re 12M Mach 0.10 (1)
BIGFOIL.COM POLAR EXPORT
NACA67A516
NACA67A516 |  |  |  | Cl Max: | 1.567 | at alpha= | 12 | deg
JavaFoil+Calcfoil stall+Eppler ext transition |  |  |  | L/D Max: | 118.408 | at alpha= | 3 | deg
Re: | 12000000 |  |  | Cd Min: | 0.00504 | at alpha= | -2.5 | deg
Mach: | 0.1 |  |  | Cl=0 at alpha= | -4.1532 | deg
|  |  |  | @ Cl=0.1, Cd= | 0.0054735
|  |  |  | @ Cl=0.4, Cd= | 0.0051168
|  |  |  | @ Cl=0.6, Cd= | 0.0058657
alpha (deg) | Cl | Cd | Cm | Cl/Cd
-19.5 | -0.664 | 0.15262 | -0.031 | -4.348
-19 | -0.681 | 0.14544 | -0.032 | -4.684
-18.5 | -0.697 | 0.13922 | -0.032 | -5.006
-18 | -0.712 | 0.13 | -0.034 | -5.478
-17.5 | -0.725 | 0.12283 | -0.035 | -5.903
-17 | -0.746 | 0.10208 | -0.041 | -7.304
-16.5 | -0.774 | 0.07746 | -0.048 | -9.99
-16 | -0.792 | 0.06383 | -0.051 | -12.406
-15.5 | -0.849 | 0.03009 | -0.06 | -28.223
-15 | -0.875 | 0.01981 | -0.064 | -44.185
-14.5 | -0.878 | 0.01677 | -0.066 | -52.354
-14 | -0.878 | 0.01401 | -0.068 | -62.724
-13.5 | -0.87 | 0.01247 | -0.07 | -69.77
-13 | -0.854 | 0.0116 | -0.072 | -73.598
-12.5 | -0.834 | 0.0108 | -0.073 | -77.206
-12 | -0.803 | 0.01017 | -0.075 | -78.972
-11.5 | -0.769 | 0.00967 | -0.076 | -79.53
-11 | -0.732 | 0.00916 | -0.078 | -79.844
-10.5 | -0.691 | 0.0088 | -0.079 | -78.512
-10 | -0.648 | 0.00838 | -0.081 | -77.239
-9.5 | -0.602 | 0.00804 | -0.082 | -74.815
-9 | -0.553 | 0.00771 | -0.084 | -71.785
-8.5 | -0.503 | 0.00741 | -0.085 | -67.827
-8 | -0.45 | 0.00716 | -0.087 | -62.874
-7.5 | -0.396 | 0.00687 | -0.088 | -57.595
-7 | -0.34 | 0.00666 | -0.09 | -50.993
-6.5 | -0.282 | 0.00557 | -0.091 | -50.65
-6 | -0.224 | 0.00581 | -0.092 | -38.534
-5.5 | -0.164 | 0.00563 | -0.094 | -29.169
-5 | -0.104 | 0.00609 | -0.095 | -17.086
-4.5 | -0.043 | 0.00594 | -0.097 | -7.214
-4 | 0.019 | 0.00574 | -0.098 | 3.274
-3.5 | 0.081 | 0.00559 | -0.1 | 14.44
-3 | 0.143 | 0.00521 | -0.101 | 27.455
-2.5 | 0.205 | 0.00504 | -0.102 | 40.716
-2 | 0.269 | 0.00548 | -0.103 | 49.027
-1.5 | 0.331 | 0.00513 | -0.104 | 64.496
-1 | 0.393 | 0.00511 | -0.106 | 76.972
-0.5 | 0.455 | 0.00517 | -0.107 | 88.104
0 | 0.513 | 0.00554 | -0.108 | 92.545
0.5 | 0.574 | 0.00587 | -0.109 | 97.815
1 | 0.635 | 0.00586 | -0.111 | 108.423
1.5 | 0.696 | 0.00602 | -0.112 | 115.772
2 | 0.757 | 0.00653 | -0.113 | 116.039
2.5 | 0.814 | 0.00693 | -0.114 | 117.424
3 | 0.874 | 0.00738 | -0.116 | 118.408
3.5 | 0.932 | 0.00792 | -0.117 | 117.755
4 | 0.99 | 0.00859 | -0.118 | 115.359
4.5 | 1.048 | 0.00936 | -0.119 | 111.956
5 | 1.104 | 0.00993 | -0.121 | 111.185
5.5 | 1.158 | 0.01028 | -0.122 | 112.667
6 | 1.21 | 0.01068 | -0.123 | 113.35
6.5 | 1.26 | 0.01106 | -0.124 | 113.956
7 | 1.309 | 0.01148 | -0.125 | 113.94
7.5 | 1.354 | 0.01189 | -0.126 | 113.904
8 | 1.396 | 0.01263 | -0.128 | 110.572
8.5 | 1.436 | 0.01315 | -0.129 | 109.201
9 | 1.472 | 0.01371 | -0.13 | 107.338
9.5 | 1.501 | 0.0143 | -0.131 | 104.981
10 | 1.524 | 0.01483 | -0.132 | 102.777
10.5 | 1.543 | 0.01549 | -0.133 | 99.599
11 | 1.556 | 0.0162 | -0.134 | 96.097
11.5 | 1.564 | 0.01687 | -0.135 | 92.699
12 | 1.567 | 0.01766 | -0.136 | 88.721
12.5 | 1.563 | 0.01854 | -0.137 | 84.325
13 | 1.555 | 0.01936 | -0.138 | 80.296
13.5 | 1.541 | 0.02023 | -0.139 | 76.179
14 | 1.522 | 0.02148 | -0.14 | 70.866
14.5 | 1.499 | 0.02248 | -0.141 | 66.669
15 | 1.472 | 0.02351 | -0.141 | 62.59
15.5 | 1.44 | 0.02529 | -0.142 | 56.945
16 | 1.404 | 0.02676 | -0.143 | 52.478
16.5 | 1.36 | 0.02834 | -0.144 | 48
17 | 1.312 | 0.03102 | -0.144 | 42.279

## 116. Re 12M Mach 0.10 (2)
BIGFOIL.COM POLAR EXPORT
NACA67A516
NACA67A516 |  |  |  | Cl Max: | 1.7239 | at alpha= | 20 | deg
XFOIL ncrit=9 |  |  |  | L/D Max: | 147.857 | at alpha= | 1 | deg
Re: | 12000000 |  |  | Cd Min: | 0.04541 | at alpha= | 20 | deg
Mach: | 0.1 |  |  | Cl=0 at alpha= | -4.509 | deg
|  |  |  | @ Cl=0.1, Cd= | 0.0049657
|  |  |  | @ Cl=0.4, Cd= | 0.0040067
|  |  |  | @ Cl=0.6, Cd= | 0.007646
alpha (deg) | Cl | Cd | Cm | Cl/Cd
-20 | -1.3138 | 0.02138 | -0.1547 | -61.45
-19.5 | -1.2975 | 0.01962 | -0.1517 | -66.1315
-19 | -1.2734 | 0.01832 | -0.1492 | -69.5087
-18.5 | -1.2475 | 0.01716 | -0.1465 | -72.6981
-18 | -1.2181 | 0.0162 | -0.144 | -75.1914
-17.5 | -1.1874 | 0.01531 | -0.1416 | -77.5572
-17 | -1.1544 | 0.0145 | -0.1392 | -79.6138
-16.5 | -1.1187 | 0.01382 | -0.1371 | -80.9479
-16 | -1.0844 | 0.01308 | -0.1347 | -82.9052
-15.5 | -1.0471 | 0.0125 | -0.1325 | -83.768
-15 | -1.0108 | 0.01187 | -0.1301 | -85.1559
-14.5 | -0.9739 | 0.01123 | -0.1277 | -86.7231
-14 | -0.9344 | 0.01068 | -0.1256 | -87.4906
-13.5 | -0.8943 | 0.01015 | -0.1235 | -88.1084
-13 | -0.8532 | 0.00969 | -0.1215 | -88.0495
-12.5 | -0.8113 | 0.0093 | -0.1196 | -87.2366
-12 | -0.7693 | 0.00893 | -0.1175 | -86.1478
-11.5 | -0.7276 | 0.00862 | -0.1153 | -84.4084
-11 | -0.6847 | 0.00839 | -0.1133 | -81.6091
-10.5 | -0.6361 | 0.00807 | -0.1124 | -78.8228
-10 | -0.5861 | 0.00778 | -0.1118 | -75.3342
-9.5 | -0.5364 | 0.00743 | -0.1112 | -72.1938
-9 | -0.4851 | 0.00714 | -0.1108 | -67.9412
-8.5 | -0.4335 | 0.00685 | -0.1105 | -63.2847
-8 | -0.3809 | 0.0066 | -0.1104 | -57.7121
-7.5 | -0.3275 | 0.00637 | -0.1105 | -51.4129
-7 | -0.2734 | 0.00618 | -0.1107 | -44.2395
-6.5 | -0.219 | 0.00599 | -0.1109 | -36.5609
-6 | -0.1651 | 0.00578 | -0.1111 | -28.564
-5.5 | -0.11 | 0.00561 | -0.1114 | -19.6078
-5 | -0.0548 | 0.00542 | -0.1118 | -10.1107
-4.5 | 0.001 | 0.00523 | -0.1124 | 0.1912
-4 | 0.0576 | 0.00507 | -0.1131 | 11.3609
-3.5 | 0.1145 | 0.00493 | -0.1138 | 23.2252
-3 | 0.1715 | 0.00478 | -0.1146 | 35.8787
-2.5 | 0.2283 | 0.00465 | -0.1153 | 49.0968
-2 | 0.2834 | 0.00454 | -0.1157 | 62.4229
-1.5 | 0.3388 | 0.00429 | -0.1162 | 78.9744
-1 | 0.3932 | 0.00403 | -0.1165 | 97.5682
0 | 0.5011 | 0.00366 | -0.117 | 136.9126
1 | 0.5589 | 0.00378 | -0.1068 | 147.8571
1.5 | 0.5598 | 0.00398 | -0.0953 | 140.6533
2 | 0.5758 | 0.00452 | -0.0873 | 127.3894
2.5 | 0.5661 | 0.0057 | -0.0743 | 99.3158
3 | 0.5738 | 0.00677 | -0.0652 | 84.7563
3.5 | 0.5974 | 0.00761 | -0.0596 | 78.502
4 | 0.6357 | 0.00814 | -0.0568 | 78.0958
4.5 | 0.6684 | 0.00883 | -0.0531 | 75.6965
5 | 0.7051 | 0.00946 | -0.0502 | 74.5349
5.5 | 0.7444 | 0.01002 | -0.0478 | 74.2914
6 | 0.779 | 0.01075 | -0.0446 | 72.4651
6.5 | 0.818 | 0.01138 | -0.0424 | 71.8805
7 | 0.8607 | 0.01189 | -0.0408 | 72.3886
7.5 | 0.9033 | 0.01242 | -0.0392 | 72.7295
8 | 0.9437 | 0.01303 | -0.0373 | 72.4252
8.5 | 0.9871 | 0.01356 | -0.036 | 72.795
9 | 1.0295 | 0.01414 | -0.0345 | 72.8076
9.5 | 1.0719 | 0.01472 | -0.0331 | 72.8193
10 | 1.1106 | 0.01547 | -0.0312 | 71.7906
10.5 | 1.1516 | 0.01614 | -0.0297 | 71.3507
11 | 1.1901 | 0.01694 | -0.0278 | 70.2538
11.5 | 1.2263 | 0.01784 | -0.0257 | 68.7388
12 | 1.2643 | 0.0187 | -0.0239 | 67.6096
12.5 | 1.3028 | 0.01954 | -0.0223 | 66.6735
13 | 1.3363 | 0.02062 | -0.02 | 64.806
13.5 | 1.3724 | 0.02161 | -0.0182 | 63.5076
14 | 1.409 | 0.02261 | -0.0165 | 62.3176
14.5 | 1.441 | 0.02386 | -0.0143 | 60.394
15.5 | 1.5037 | 0.02651 | -0.0101 | 56.722
16 | 1.5332 | 0.028 | -0.0079 | 54.7571
16.5 | 1.5606 | 0.0295 | -0.0055 | 52.9017
17 | 1.5878 | 0.03102 | -0.0032 | 51.1863
17.5 | 1.6294 | 0.03296 | -0.0045 | 49.4357
18 | 1.6927 | 0.03571 | -0.0112 | 47.4013
18.5 | 1.6744 | 0.03722 | 0 | 44.9866
19 | 1.6902 | 0.03984 | 0.0027 | 42.4247
19.5 | 1.7064 | 0.0426 | 0.005 | 40.0563
20 | 1.7239 | 0.04541 | 0.0068 | 37.963

## 117. Re 12M Mach 0.25 (1)
BIGFOIL.COM POLAR EXPORT
NACA67A516
NACA67A516 |  |  |  | Cl Max: | 1.523 | at alpha= | 10.5 | deg
JavaFoil+Calcfoil stall+Eppler ext transition |  |  |  | L/D Max: | 117.472 | at alpha= | 3 | deg
Re: | 12000000 |  |  | Cd Min: | 0.00497 | at alpha= | -2.5 | deg
Mach: | 0.25 |  |  | Cl=0 at alpha= | -4.1508 | deg
|  |  |  | @ Cl=0.1, Cd= | 0.0052716
|  |  |  | @ Cl=0.4, Cd= | 0.0051331
|  |  |  | @ Cl=0.6, Cd= | 0.0059535
alpha (deg) | Cl | Cd | Cm | Cl/Cd
-17.5 | -0.46 | 0.14332 | -0.032 | -3.211
-17 | -0.503 | 0.13547 | -0.032 | -3.711
-16.5 | -0.542 | 0.12705 | -0.034 | -4.264
-16 | -0.576 | 0.1173 | -0.035 | -4.913
-15.5 | -0.61 | 0.09991 | -0.04 | -6.102
-15 | -0.635 | 0.09295 | -0.042 | -6.832
-14.5 | -0.658 | 0.08327 | -0.046 | -7.9
-14 | -0.681 | 0.06932 | -0.051 | -9.824
-13.5 | -0.699 | 0.05684 | -0.056 | -12.301
-13 | -0.786 | 0.01598 | -0.072 | -49.175
-12.5 | -0.792 | 0.01244 | -0.075 | -63.683
-12 | -0.774 | 0.01138 | -0.076 | -68.038
-11.5 | -0.75 | 0.01048 | -0.078 | -71.533
-11 | -0.72 | 0.00985 | -0.08 | -73.117
-10.5 | -0.685 | 0.00927 | -0.081 | -73.928
-10 | -0.647 | 0.00885 | -0.083 | -73.054
-9.5 | -0.604 | 0.00837 | -0.084 | -72.153
-9 | -0.558 | 0.008 | -0.086 | -69.729
-8.5 | -0.509 | 0.0077 | -0.087 | -66.042
-8 | -0.457 | 0.0074 | -0.089 | -61.724
-7.5 | -0.403 | 0.0071 | -0.09 | -56.689
-7 | -0.346 | 0.00687 | -0.092 | -50.406
-6.5 | -0.288 | 0.00658 | -0.093 | -43.83
-6 | -0.229 | 0.00639 | -0.095 | -35.801
-5.5 | -0.168 | 0.00539 | -0.096 | -31.201
-5 | -0.106 | 0.00556 | -0.098 | -19.152
-4.5 | -0.044 | 0.00602 | -0.1 | -7.3
-4 | 0.019 | 0.00553 | -0.101 | 3.486
-3.5 | 0.083 | 0.00533 | -0.102 | 15.557
-3 | 0.147 | 0.00511 | -0.103 | 28.717
-2.5 | 0.211 | 0.00497 | -0.105 | 42.408
-2 | 0.276 | 0.0055 | -0.106 | 50.128
-1.5 | 0.34 | 0.00518 | -0.107 | 65.637
-1 | 0.404 | 0.00513 | -0.109 | 78.689
-0.5 | 0.468 | 0.00521 | -0.11 | 89.768
0 | 0.527 | 0.00565 | -0.111 | 93.287
0.5 | 0.589 | 0.00595 | -0.112 | 99.097
1 | 0.652 | 0.00597 | -0.114 | 109.294
1.5 | 0.715 | 0.00617 | -0.115 | 115.892
2 | 0.778 | 0.00671 | -0.116 | 115.928
2.5 | 0.836 | 0.00717 | -0.117 | 116.531
3 | 0.896 | 0.00763 | -0.119 | 117.472
3.5 | 0.957 | 0.00825 | -0.12 | 115.945
4 | 1.016 | 0.0089 | -0.121 | 114.181
4.5 | 1.075 | 0.00981 | -0.122 | 109.498
5 | 1.132 | 0.01031 | -0.124 | 109.727
5.5 | 1.186 | 0.0107 | -0.125 | 110.905
6 | 1.239 | 0.01113 | -0.126 | 111.254
6.5 | 1.289 | 0.01156 | -0.127 | 111.475
7 | 1.336 | 0.012 | -0.129 | 111.265
7.5 | 1.379 | 0.01246 | -0.13 | 110.713
8 | 1.419 | 0.01333 | -0.131 | 106.482
8.5 | 1.454 | 0.0139 | -0.132 | 104.657
9 | 1.485 | 0.01457 | -0.133 | 101.931
9.5 | 1.505 | 0.0152 | -0.134 | 99.031
10 | 1.518 | 0.01592 | -0.135 | 95.388
10.5 | 1.523 | 0.01665 | -0.137 | 91.493
11 | 1.52 | 0.01746 | -0.138 | 87.066
11.5 | 1.508 | 0.01836 | -0.139 | 82.128
12 | 1.486 | 0.01921 | -0.14 | 77.37
12.5 | 1.456 | 0.02047 | -0.141 | 71.118
13 | 1.415 | 0.02184 | -0.141 | 64.826
13.5 | 1.367 | 0.02305 | -0.142 | 59.295
14 | 1.31 | 0.02454 | -0.143 | 53.379
14.5 | 1.243 | 0.02686 | -0.144 | 46.289
15 | 1.169 | 0.02966 | -0.144 | 39.399
15.5 | 1.075 | 0.03673 | -0.142 | 29.279

## 118. Re 12M Mach 0.25 (2)
BIGFOIL.COM POLAR EXPORT
NACA67A516
NACA67A516 |  |  |  | Cl Max: | 1.7096 | at alpha= | 20 | deg
XFOIL ncrit=9 |  |  |  | L/D Max: | 173.374 | at alpha= | 0.5 | deg
Re: | 12000000 |  |  | Cd Min: | 0.05748 | at alpha= | 20 | deg
Mach: | 0.25 |  |  | Cl=0 at alpha= | -4.5445 | deg
|  |  |  | @ Cl=0.1, Cd= | 0.0050286
|  |  |  | @ Cl=0.4, Cd= | 0.0041081
|  |  |  | @ Cl=0.6, Cd= | 0.0079688
alpha (deg) | Cl | Cd | Cm | Cl/Cd
-20 | -1.1938 | 0.03618 | -0.1855 | -32.9961
-19.5 | -1.2159 | 0.03039 | -0.1845 | -40.0099
-19 | -1.2304 | 0.02597 | -0.1813 | -47.3777
-18.5 | -1.2225 | 0.02323 | -0.1777 | -52.6259
-18 | -1.209 | 0.02102 | -0.1736 | -57.5167
-17.5 | -1.189 | 0.01923 | -0.1695 | -61.8305
-17 | -1.1608 | 0.01781 | -0.1657 | -65.1769
-16.5 | -1.1266 | 0.01673 | -0.1623 | -67.3401
-16 | -1.0978 | 0.01546 | -0.1582 | -71.0091
-15.5 | -1.0615 | 0.01457 | -0.1546 | -72.8552
-15 | -1.0223 | 0.01383 | -0.1514 | -73.919
-14.5 | -0.9863 | 0.01291 | -0.1477 | -76.3981
-14 | -0.9491 | 0.01203 | -0.1441 | -78.8944
-13.5 | -0.9089 | 0.01128 | -0.1408 | -80.5762
-13 | -0.8663 | 0.01066 | -0.1378 | -81.2664
-12.5 | -0.8222 | 0.01014 | -0.135 | -81.0848
-12 | -0.7781 | 0.00963 | -0.1323 | -80.7996
-11.5 | -0.7329 | 0.00919 | -0.1296 | -79.7497
-11 | -0.6868 | 0.00878 | -0.1272 | -78.2232
-10.5 | -0.6419 | 0.00838 | -0.1244 | -76.599
-10 | -0.5968 | 0.00808 | -0.1218 | -73.8614
-9.5 | -0.5461 | 0.00774 | -0.1203 | -70.5556
-9 | -0.4941 | 0.0074 | -0.1191 | -66.7703
-8.5 | -0.4415 | 0.00706 | -0.1181 | -62.5354
-8 | -0.3877 | 0.00678 | -0.1174 | -57.1829
-7.5 | -0.3332 | 0.00652 | -0.1169 | -51.1043
-7 | -0.2779 | 0.0063 | -0.1166 | -44.1111
-6.5 | -0.2219 | 0.0061 | -0.1165 | -36.377
-6 | -0.1659 | 0.0059 | -0.1164 | -28.1186
-5.5 | -0.1095 | 0.00569 | -0.1165 | -19.2443
-5 | -0.0522 | 0.00549 | -0.1168 | -9.5082
-4.5 | 0.0051 | 0.0053 | -0.1171 | 0.96226
-4 | 0.0631 | 0.00513 | -0.1177 | 12.3002
-3.5 | 0.1213 | 0.00497 | -0.1182 | 24.4064
-3 | 0.18 | 0.00483 | -0.119 | 37.2671
-2.5 | 0.2386 | 0.0047 | -0.1197 | 50.766
-2 | 0.2953 | 0.00457 | -0.12 | 64.6171
-1.5 | 0.3519 | 0.00434 | -0.1204 | 81.0829
-1 | 0.4079 | 0.00407 | -0.1207 | 100.2211
-0.5 | 0.4624 | 0.00388 | -0.1206 | 119.1753
0 | 0.5187 | 0.00366 | -0.121 | 141.7213
0.5 | 0.5652 | 0.00326 | -0.1194 | 173.3742
1 | 0.5804 | 0.00361 | -0.1108 | 160.7756
1.5 | 0.567 | 0.00399 | -0.0959 | 142.1053
2 | 0.5806 | 0.00462 | -0.0871 | 125.671
2.5 | 0.5729 | 0.00583 | -0.0743 | 98.2676
3 | 0.5826 | 0.00689 | -0.0653 | 84.5573
3.5 | 0.5987 | 0.00794 | -0.0579 | 75.403
4 | 0.6316 | 0.00867 | -0.0539 | 72.8489
4.5 | 0.6676 | 0.00935 | -0.0504 | 71.4011
5 | 0.7032 | 0.01008 | -0.047 | 69.7619
5.5 | 0.7421 | 0.01074 | -0.0442 | 69.0968
6 | 0.78 | 0.01146 | -0.0413 | 68.0628
6.5 | 0.818 | 0.01219 | -0.0384 | 67.1042
7 | 0.8615 | 0.01278 | -0.0366 | 67.41
7.5 | 0.9061 | 0.01335 | -0.0349 | 67.8727
8 | 0.9494 | 0.01397 | -0.0331 | 67.9599
8.5 | 0.9924 | 0.01463 | -0.0312 | 67.8332
9 | 1.0365 | 0.01527 | -0.0295 | 67.8782
9.5 | 1.0808 | 0.01593 | -0.0278 | 67.8468
10 | 1.1213 | 0.01675 | -0.0256 | 66.9433
10.5 | 1.1611 | 0.01763 | -0.0234 | 65.8593
11 | 1.2018 | 0.01852 | -0.0213 | 64.892
11.5 | 1.2393 | 0.01957 | -0.0187 | 63.3265
12 | 1.2789 | 0.02056 | -0.0165 | 62.2033
12.5 | 1.3176 | 0.02161 | -0.0142 | 60.9718
13 | 1.3534 | 0.02284 | -0.0116 | 59.2557
13.5 | 1.3917 | 0.02399 | -0.0094 | 58.0117
14 | 1.4252 | 0.02542 | -0.0066 | 56.0661
14.5 | 1.4589 | 0.0269 | -0.004 | 54.2342
15 | 1.4895 | 0.02863 | -0.0011 | 52.0258
16 | 1.5522 | 0.03215 | 0.0041 | 48.2799
16.5 | 1.582 | 0.03406 | 0.0067 | 46.4474
17 | 1.6046 | 0.03638 | 0.01 | 44.1067
17.5 | 1.6206 | 0.03901 | 0.0139 | 41.5432
18 | 1.6772 | 0.04289 | 0.0086 | 39.1047
18.5 | 1.6724 | 0.04552 | 0.0161 | 36.7399
19 | 1.6881 | 0.04901 | 0.0185 | 34.444
19.5 | 1.7005 | 0.05297 | 0.0206 | 32.1031
20 | 1.7096 | 0.05748 | 0.0223 | 29.7425

## 119. Re 12M Mach 0.50 (1)
BIGFOIL.COM POLAR EXPORT
NACA67A516
NACA67A516 |  |  |  | Cl Max: | 1.416 | at alpha= | 7.5 | deg
JavaFoil+Calcfoil stall+Eppler ext transition |  |  |  | L/D Max: | 115.357 | at alpha= | 1.5 | deg
Re: | 12000000 |  |  | Cd Min: | 0.00483 | at alpha= | -2 | deg
Mach: | 0.5 |  |  | Cl=0 at alpha= | -4.1522 | deg
|  |  |  | @ Cl=0.1, Cd= | 0.0057053
|  |  |  | @ Cl=0.4, Cd= | 0.0051483
|  |  |  | @ Cl=0.6, Cd= | 0.006136
alpha (deg) | Cl | Cd | Cm | Cl/Cd
-20 | -0.892 | 0.15454 | -0.038 | -5.775
-19.5 | -0.864 | 0.15077 | -0.038 | -5.728
-19 | -0.837 | 0.14647 | -0.039 | -5.712
-18.5 | -0.812 | 0.13303 | -0.041 | -6.103
-18 | -0.782 | 0.13047 | -0.041 | -5.991
-17.5 | -0.753 | 0.12446 | -0.041 | -6.049
-17 | -0.724 | 0.11876 | -0.041 | -6.096
-16.5 | -0.697 | 0.11243 | -0.042 | -6.196
-16 | -0.67 | 0.10381 | -0.044 | -6.452
-15.5 | -0.641 | 0.10952 | -0.043 | -5.85
-15 | -0.612 | 0.10428 | -0.043 | -5.868
-14.5 | -0.584 | 0.09772 | -0.044 | -5.978
-14 | -0.557 | 0.09013 | -0.046 | -6.184
-13.5 | -0.531 | 0.08313 | -0.049 | -6.382
-13 | -0.508 | 0.072 | -0.055 | -7.052
-12.5 | -0.47 | 0.08701 | -0.044 | -5.406
-12 | -0.442 | 0.08092 | -0.045 | -5.468
-11.5 | -0.415 | 0.07305 | -0.048 | -5.684
-11 | -0.389 | 0.06487 | -0.052 | -5.996
-10.5 | -0.365 | 0.05577 | -0.06 | -6.547
-10 | -0.33 | 0.06633 | -0.047 | -4.971
-9.5 | -0.303 | 0.05864 | -0.051 | -5.16
-9 | -0.325 | 0.01241 | -0.093 | -26.222
-8.5 | -0.416 | 0.01018 | -0.096 | -40.858
-8 | -0.437 | 0.00878 | -0.098 | -49.744
-7.5 | -0.408 | 0.00815 | -0.1 | -50.102
-7 | -0.363 | 0.00752 | -0.102 | -48.227
-6.5 | -0.308 | 0.00706 | -0.103 | -43.635
-6 | -0.248 | 0.00707 | -0.105 | -35.066
-5.5 | -0.184 | 0.00673 | -0.107 | -27.308
-5 | -0.117 | 0.00643 | -0.108 | -18.193
-4.5 | -0.048 | 0.00616 | -0.11 | -7.869
-4 | 0.021 | 0.00594 | -0.111 | 3.59
-3.5 | 0.092 | 0.00572 | -0.113 | 16.082
-3 | 0.163 | 0.00559 | -0.115 | 29.167
-2.5 | 0.235 | 0.0055 | -0.116 | 42.663
-2 | 0.307 | 0.00483 | -0.118 | 63.656
-1.5 | 0.379 | 0.00509 | -0.119 | 74.507
-1 | 0.451 | 0.00529 | -0.121 | 85.244
-0.5 | 0.523 | 0.00529 | -0.122 | 98.892
0 | 0.587 | 0.00611 | -0.124 | 96.102
0.5 | 0.657 | 0.00625 | -0.125 | 105.092
1 | 0.727 | 0.00659 | -0.126 | 110.296
1.5 | 0.796 | 0.0069 | -0.128 | 115.357
2 | 0.866 | 0.00765 | -0.129 | 113.232
2.5 | 0.93 | 0.00824 | -0.131 | 112.851
3 | 0.996 | 0.00889 | -0.132 | 112.029
3.5 | 1.062 | 0.00984 | -0.134 | 107.914
4 | 1.127 | 0.01045 | -0.135 | 107.833
4.5 | 1.19 | 0.01174 | -0.136 | 101.303
5 | 1.25 | 0.0123 | -0.138 | 101.595
5.5 | 1.303 | 0.0129 | -0.139 | 101.065
6 | 1.35 | 0.01352 | -0.141 | 99.901
6.5 | 1.388 | 0.01416 | -0.142 | 98.025
7 | 1.412 | 0.01538 | -0.143 | 91.815
7.5 | 1.416 | 0.01641 | -0.145 | 86.296
8 | 1.38 | 0.01753 | -0.146 | 78.691
8.5 | 1.234 | 0.01905 | -0.147 | 64.792
9 | 0.888 | 0.02074 | -0.148 | 42.808
9.5 | 0.765 | 0.06492 | -0.085 | 11.781
10 | 0.95 | 0.02353 | -0.15 | 40.367
10.5 | 0.985 | 0.02248 | -0.152 | 43.807
11 | 1.016 | 0.02425 | -0.153 | 41.912
11.5 | 1.045 | 0.02677 | -0.153 | 39.039
12 | 0.915 | 0.07835 | -0.104 | 11.677
12.5 | 1.11 | 0.02776 | -0.156 | 39.972

## 120. Re 12M Mach 0.50 (2)
BIGFOIL.COM POLAR EXPORT
NACA67A516
NACA67A516 |  |  |  | Cl Max: | 1.3703 | at alpha= | 12.5 | deg
XFOIL ncrit=9 |  |  |  | L/D Max: | 231.448 | at alpha= | 1 | deg
Re: | 12000000 |  |  | Cd Min: | 0.14357 | at alpha= | 17.5 | deg
Mach: | 0.5 |  |  | Cl=0 at alpha= | -99 | deg
|  |  |  | @ Cl=0.1, Cd= | 0.00326
|  |  |  | @ Cl=0.4, Cd= | 0.00326
|  |  |  | @ Cl=0.6, Cd= | 0.00326
alpha (deg) | Cl | Cd | Cm | Cl/Cd
0.5 | 0.6407 | 0.00326 | -0.1349 | 196.5337
1 | 0.6874 | 0.00297 | -0.1315 | 231.4478
1.5 | 0.6546 | 0.00359 | -0.1106 | 182.3398
2 | 0.6154 | 0.00518 | -0.0895 | 118.8031
2.5 | 0.6029 | 0.00673 | -0.0745 | 89.584
4 | 0.6355 | 0.01087 | -0.0456 | 58.4637
5.5 | 0.7436 | 0.01398 | -0.0316 | 53.1903
6 | 0.7829 | 0.01503 | -0.0275 | 52.0892
6.5 | 0.8264 | 0.01602 | -0.024 | 51.5855
7 | 0.8737 | 0.01694 | -0.021 | 51.5762
7.5 | 0.9247 | 0.01776 | -0.0185 | 52.0664
8 | 0.9746 | 0.01869 | -0.0157 | 52.1455
8.5 | 1.0237 | 0.0197 | -0.0126 | 51.9645
9 | 1.0759 | 0.02066 | -0.0098 | 52.0765
9.5 | 1.1226 | 0.0219 | -0.0062 | 51.2603
10 | 1.1686 | 0.02326 | -0.0023 | 50.2408
10.5 | 1.214 | 0.02475 | 0.0017 | 49.0505
11 | 1.2617 | 0.02625 | 0.0057 | 48.0648
11.5 | 1.3063 | 0.02802 | 0.0102 | 46.6203
12 | 1.3467 | 0.03018 | 0.0154 | 44.6223
12.5 | 1.3703 | 0.03341 | 0.022 | 41.0147
13 | 1.3625 | 0.03877 | 0.0298 | 35.1432
13.5 | 1.3358 | 0.04591 | 0.0365 | 29.0961
14 | 1.2974 | 0.05487 | 0.0407 | 23.645
14.5 | 1.2577 | 0.06518 | 0.0417 | 19.2958
15 | 1.2165 | 0.07703 | 0.0395 | 15.7925
15.5 | 1.178 | 0.08994 | 0.0342 | 13.0976
16 | 1.1467 | 0.10317 | 0.0271 | 11.1147
16.5 | 1.1189 | 0.11688 | 0.0185 | 9.5731
17 | 1.0951 | 0.13053 | 0.0096 | 8.3896
17.5 | 1.0764 | 0.14357 | 0.0012 | 7.4974

## 121. Re 14M Mach 0.00 (1)
BIGFOIL.COM POLAR EXPORT
NACA67A516
NACA67A516 |  |  |  | Cl Max: | 1.576 | at alpha= | 12 | deg
JavaFoil+Calcfoil stall+Eppler ext transition |  |  |  | L/D Max: | 117.948 | at alpha= | 4 | deg
Re: | 14000000 |  |  | Cd Min: | 0.00507 | at alpha= | -3 | deg
Mach: | 0 |  |  | Cl=0 at alpha= | -4.1532 | deg
|  |  |  | @ Cl=0.1, Cd= | 0.0054087
|  |  |  | @ Cl=0.4, Cd= | 0.0057645
|  |  |  | @ Cl=0.6, Cd= | 0.0062785
alpha (deg) | Cl | Cd | Cm | Cl/Cd
-19.5 | -0.707 | 0.14822 | -0.031 | -4.768
-19 | -0.721 | 0.14057 | -0.032 | -5.132
-18.5 | -0.734 | 0.13419 | -0.033 | -5.468
-18 | -0.745 | 0.12656 | -0.034 | -5.889
-17.5 | -0.761 | 0.11027 | -0.039 | -6.905
-17 | -0.78 | 0.09291 | -0.043 | -8.39
-16.5 | -0.793 | 0.08104 | -0.047 | -9.779
-16 | -0.892 | 0.02228 | -0.061 | -40.045
-15.5 | -0.901 | 0.01846 | -0.063 | -48.774
-15 | -0.899 | 0.01682 | -0.065 | -53.483
-14.5 | -0.902 | 0.01383 | -0.067 | -65.221
-14 | -0.893 | 0.01274 | -0.068 | -70.148
-13.5 | -0.88 | 0.01175 | -0.07 | -74.899
-13 | -0.861 | 0.01099 | -0.072 | -78.373
-12.5 | -0.839 | 0.01031 | -0.073 | -81.37
-12 | -0.807 | 0.00974 | -0.075 | -82.909
-11.5 | -0.772 | 0.00925 | -0.076 | -83.422
-11 | -0.733 | 0.00879 | -0.078 | -83.373
-10.5 | -0.692 | 0.00848 | -0.079 | -81.513
-10 | -0.648 | 0.00806 | -0.08 | -80.333
-9.5 | -0.601 | 0.00777 | -0.082 | -77.386
-9 | -0.552 | 0.00746 | -0.083 | -74.103
-8.5 | -0.502 | 0.0072 | -0.085 | -69.637
-8 | -0.449 | 0.00694 | -0.086 | -64.652
-7.5 | -0.395 | 0.0067 | -0.088 | -58.842
-7 | -0.339 | 0.00565 | -0.089 | -59.905
-6.5 | -0.281 | 0.00583 | -0.091 | -48.291
-6 | -0.223 | 0.00633 | -0.092 | -35.29
-5.5 | -0.164 | 0.00612 | -0.094 | -26.78
-5 | -0.103 | 0.00588 | -0.095 | -17.613
-4.5 | -0.043 | 0.00572 | -0.096 | -7.446
-4 | 0.019 | 0.00568 | -0.098 | 3.293
-3.5 | 0.08 | 0.00557 | -0.099 | 14.417
-3 | 0.142 | 0.00507 | -0.1 | 28.052
-2.5 | 0.204 | 0.00564 | -0.101 | 36.206
-2 | 0.267 | 0.00565 | -0.103 | 47.314
-1.5 | 0.329 | 0.00557 | -0.104 | 59.145
-1 | 0.391 | 0.00575 | -0.105 | 68.061
-0.5 | 0.453 | 0.00585 | -0.106 | 77.503
0 | 0.51 | 0.00607 | -0.108 | 84.037
0.5 | 0.571 | 0.00625 | -0.109 | 91.354
1 | 0.632 | 0.00631 | -0.11 | 100.161
1.5 | 0.693 | 0.00649 | -0.111 | 106.785
2 | 0.754 | 0.00675 | -0.113 | 111.621
2.5 | 0.811 | 0.00701 | -0.114 | 115.583
3 | 0.87 | 0.00741 | -0.115 | 117.372
3.5 | 0.928 | 0.00797 | -0.116 | 116.387
4 | 0.986 | 0.00836 | -0.118 | 117.948
4.5 | 1.043 | 0.00918 | -0.119 | 113.649
5 | 1.099 | 0.00963 | -0.12 | 114.178
5.5 | 1.153 | 0.00996 | -0.121 | 115.769
6 | 1.205 | 0.01034 | -0.122 | 116.608
6.5 | 1.256 | 0.0107 | -0.124 | 117.374
7 | 1.304 | 0.01108 | -0.125 | 117.645
7.5 | 1.35 | 0.01147 | -0.126 | 117.701
8 | 1.393 | 0.01219 | -0.127 | 114.221
8.5 | 1.433 | 0.01269 | -0.128 | 112.891
9 | 1.469 | 0.01321 | -0.129 | 111.256
9.5 | 1.499 | 0.01377 | -0.13 | 108.91
10 | 1.525 | 0.01433 | -0.131 | 106.371
10.5 | 1.545 | 0.0149 | -0.132 | 103.72
11 | 1.561 | 0.01556 | -0.133 | 100.263
11.5 | 1.571 | 0.01619 | -0.135 | 97.052
12 | 1.576 | 0.01692 | -0.136 | 93.139
12.5 | 1.576 | 0.01773 | -0.136 | 88.881
13 | 1.572 | 0.01852 | -0.137 | 84.843
13.5 | 1.562 | 0.0193 | -0.138 | 80.909
14 | 1.547 | 0.02042 | -0.139 | 75.777
14.5 | 1.529 | 0.02135 | -0.14 | 71.598
15 | 1.506 | 0.02258 | -0.141 | 66.709
15.5 | 1.48 | 0.02383 | -0.142 | 62.116
16 | 1.45 | 0.02518 | -0.142 | 57.595
16.5 | 1.412 | 0.02653 | -0.143 | 53.228
17 | 1.371 | 0.02817 | -0.144 | 48.685

## 122. Re 14M Mach 0.00 (2)
BIGFOIL.COM POLAR EXPORT
NACA67A516
NACA67A516 |  |  |  | Cl Max: | 1.7408 | at alpha= | 20 | deg
XFOIL ncrit=9 |  |  |  | L/D Max: | 132.048 | at alpha= | 0 | deg
Re: | 14000000 |  |  | Cd Min: | 0.04224 | at alpha= | 20 | deg
Mach: | 0 |  |  | Cl=0 at alpha= | -4.4982 | deg
|  |  |  | @ Cl=0.1, Cd= | 0.0047942
|  |  |  | @ Cl=0.4, Cd= | 0.003973
|  |  |  | @ Cl=0.6, Cd= | 0.0075953
alpha (deg) | Cl | Cd | Cm | Cl/Cd
-20 | -1.3317 | 0.01936 | -0.1474 | -68.7862
-19.5 | -1.3131 | 0.01788 | -0.1445 | -73.4396
-19 | -1.287 | 0.0168 | -0.1421 | -76.6071
-18.5 | -1.2595 | 0.01582 | -0.1397 | -79.6144
-18 | -1.2289 | 0.01498 | -0.1375 | -82.036
-17.5 | -1.1968 | 0.0142 | -0.1353 | -84.2817
-17 | -1.1631 | 0.01349 | -0.1332 | -86.2194
-16.5 | -1.127 | 0.0129 | -0.1313 | -87.3643
-16 | -1.0919 | 0.01227 | -0.1291 | -88.9894
-15.5 | -1.0548 | 0.01174 | -0.1271 | -89.8467
-15 | -1.0158 | 0.01125 | -0.1253 | -90.2933
-14.5 | -0.9778 | 0.01069 | -0.1232 | -91.4687
-14 | -0.9384 | 0.01019 | -0.1213 | -92.0903
-13.5 | -0.8993 | 0.0097 | -0.1192 | -92.7113
-13 | -0.8592 | 0.00927 | -0.1172 | -92.6861
-12.5 | -0.8187 | 0.00888 | -0.1151 | -92.1959
-12 | -0.778 | 0.00856 | -0.1129 | -90.8879
-11.5 | -0.7366 | 0.0083 | -0.1108 | -88.747
-11 | -0.6882 | 0.00804 | -0.1101 | -85.597
-10.5 | -0.639 | 0.00774 | -0.1096 | -82.5581
-10 | -0.5885 | 0.00748 | -0.1093 | -78.6765
-9.5 | -0.5379 | 0.00719 | -0.109 | -74.8122
-9 | -0.4866 | 0.00692 | -0.1088 | -70.3179
-8.5 | -0.435 | 0.00665 | -0.1087 | -65.4135
-8 | -0.3826 | 0.0064 | -0.1086 | -59.7812
-7.5 | -0.3295 | 0.00618 | -0.1088 | -53.3172
-7 | -0.2756 | 0.006 | -0.109 | -45.9333
-6.5 | -0.221 | 0.00583 | -0.1094 | -37.9074
-6 | -0.1667 | 0.00562 | -0.1098 | -29.6619
-5.5 | -0.1114 | 0.00543 | -0.1103 | -20.5157
-5 | -0.056 | 0.00524 | -0.1108 | -10.687
-4.5 | -0.0002 | 0.00506 | -0.1115 | -0.039526
-4 | 0.0564 | 0.00491 | -0.1122 | 11.4868
-3.5 | 0.1129 | 0.00476 | -0.113 | 23.7185
-3 | 0.1694 | 0.00465 | -0.1137 | 36.4301
-2.5 | 0.2251 | 0.00456 | -0.1143 | 49.364
-2 | 0.2821 | 0.0044 | -0.1152 | 64.1136
-1.5 | 0.3373 | 0.0042 | -0.1157 | 80.3095
-1 | 0.3909 | 0.004 | -0.1159 | 97.725
-0.5 | 0.4449 | 0.00384 | -0.1161 | 115.8594
0 | 0.4965 | 0.00376 | -0.1159 | 132.0479
0.5 | 0.5236 | 0.00409 | -0.1104 | 128.0196
1 | 0.5282 | 0.00437 | -0.0999 | 120.8696
1.5 | 0.5373 | 0.00452 | -0.0905 | 118.8717
2 | 0.5557 | 0.00481 | -0.0833 | 115.5301
2.5 | 0.553 | 0.00588 | -0.0719 | 94.0476
3 | 0.5647 | 0.00689 | -0.0638 | 81.9594
3.5 | 0.5952 | 0.00754 | -0.0595 | 78.939
4 | 0.6351 | 0.008 | -0.0571 | 79.3875
4.5 | 0.671 | 0.00861 | -0.054 | 77.9326
5 | 0.7076 | 0.00921 | -0.0511 | 76.8295
5.5 | 0.7479 | 0.00974 | -0.049 | 76.7864
6 | 0.786 | 0.01037 | -0.0465 | 75.7956
6.5 | 0.8241 | 0.01099 | -0.0441 | 74.9864
7 | 0.8656 | 0.01152 | -0.0424 | 75.1389
7.5 | 0.9089 | 0.01199 | -0.041 | 75.8048
8 | 0.9526 | 0.01247 | -0.0397 | 76.3913
8.5 | 0.9925 | 0.01308 | -0.0379 | 75.8792
9 | 1.0348 | 0.01362 | -0.0365 | 75.9765
9.5 | 1.0773 | 0.01417 | -0.0352 | 76.0268
10 | 1.1185 | 0.01478 | -0.0338 | 75.6766
10.5 | 1.1555 | 0.01557 | -0.0317 | 74.2132
11 | 1.1942 | 0.01632 | -0.0299 | 73.174
11.5 | 1.2332 | 0.01707 | -0.0283 | 72.2437
12 | 1.2696 | 0.01794 | -0.0264 | 70.7692
12.5 | 1.3066 | 0.01881 | -0.0247 | 69.4631
13 | 1.3438 | 0.01969 | -0.023 | 68.2478
13.5 | 1.3782 | 0.02068 | -0.021 | 66.6441
14 | 1.4137 | 0.02166 | -0.0193 | 65.2678
14.5 | 1.449 | 0.02267 | -0.0177 | 63.9171
15 | 1.4775 | 0.02406 | -0.0152 | 61.409
15.5 | 1.5114 | 0.02519 | -0.0136 | 60
16 | 1.5401 | 0.02663 | -0.0114 | 57.8333
17 | 1.5978 | 0.02944 | -0.0073 | 54.2731
17.5 | 1.6243 | 0.03095 | -0.0051 | 52.4814
18 | 1.6622 | 0.03289 | -0.006 | 50.5382
18.5 | 1.7244 | 0.03573 | -0.013 | 48.262
20 | 1.7408 | 0.04224 | 0.0024 | 41.2121

## 123. Re 14M Mach 0.10 (1)
BIGFOIL.COM POLAR EXPORT
NACA67A516
NACA67A516 |  |  |  | Cl Max: | 1.567 | at alpha= | 12 | deg
JavaFoil+Calcfoil stall+Eppler ext transition |  |  |  | L/D Max: | 117.535 | at alpha= | 4 | deg
Re: | 14000000 |  |  | Cd Min: | 0.00514 | at alpha= | -3 | deg
Mach: | 0.1 |  |  | Cl=0 at alpha= | -4.1532 | deg
|  |  |  | @ Cl=0.1, Cd= | 0.0054174
|  |  |  | @ Cl=0.4, Cd= | 0.0057413
|  |  |  | @ Cl=0.6, Cd= | 0.0062926
alpha (deg) | Cl | Cd | Cm | Cl/Cd
-19 | -0.681 | 0.14563 | -0.032 | -4.677
-18.5 | -0.697 | 0.13771 | -0.033 | -5.063
-18 | -0.712 | 0.12872 | -0.034 | -5.533
-17.5 | -0.725 | 0.12161 | -0.035 | -5.966
-17 | -0.736 | 0.11458 | -0.037 | -6.426
-16.5 | -0.765 | 0.08555 | -0.046 | -8.942
-16 | -0.816 | 0.04732 | -0.055 | -17.235
-15.5 | -0.876 | 0.02055 | -0.063 | -42.609
-15 | -0.873 | 0.02047 | -0.064 | -42.627
-14.5 | -0.88 | 0.01585 | -0.066 | -55.551
-14 | -0.881 | 0.01327 | -0.069 | -66.419
-13.5 | -0.871 | 0.01214 | -0.07 | -71.7
-13 | -0.855 | 0.01122 | -0.072 | -76.239
-12.5 | -0.834 | 0.01052 | -0.073 | -79.336
-12 | -0.804 | 0.00987 | -0.075 | -81.503
-11.5 | -0.77 | 0.00936 | -0.076 | -82.207
-11 | -0.732 | 0.00891 | -0.078 | -82.162
-10.5 | -0.691 | 0.00854 | -0.079 | -80.98
-10 | -0.648 | 0.00813 | -0.081 | -79.675
-9.5 | -0.602 | 0.00781 | -0.082 | -77.073
-9 | -0.554 | 0.00752 | -0.084 | -73.627
-8.5 | -0.503 | 0.00723 | -0.085 | -69.6
-8 | -0.45 | 0.00698 | -0.087 | -64.476
-7.5 | -0.396 | 0.00671 | -0.088 | -58.981
-7 | -0.34 | 0.00565 | -0.09 | -60.161
-6.5 | -0.283 | 0.00584 | -0.091 | -48.393
-6 | -0.224 | 0.00567 | -0.093 | -39.481
-5.5 | -0.165 | 0.00608 | -0.094 | -27.067
-5 | -0.104 | 0.00596 | -0.095 | -17.445
-4.5 | -0.043 | 0.00578 | -0.097 | -7.416
-4 | 0.019 | 0.00567 | -0.098 | 3.317
-3.5 | 0.081 | 0.00554 | -0.1 | 14.58
-3 | 0.143 | 0.00514 | -0.101 | 27.791
-2.5 | 0.205 | 0.0056 | -0.102 | 36.681
-2 | 0.269 | 0.0057 | -0.103 | 47.135
-1.5 | 0.331 | 0.00561 | -0.104 | 58.934
-1 | 0.393 | 0.00573 | -0.106 | 68.642
-0.5 | 0.455 | 0.00583 | -0.107 | 78.181
0 | 0.513 | 0.00612 | -0.108 | 83.862
0.5 | 0.574 | 0.00625 | -0.109 | 91.841
1 | 0.635 | 0.00635 | -0.111 | 99.994
1.5 | 0.696 | 0.0065 | -0.112 | 107.161
2 | 0.758 | 0.00677 | -0.113 | 111.949
2.5 | 0.815 | 0.00704 | -0.114 | 115.728
3 | 0.874 | 0.00745 | -0.116 | 117.24
3.5 | 0.933 | 0.00801 | -0.117 | 116.389
4 | 0.991 | 0.00843 | -0.118 | 117.535
4.5 | 1.048 | 0.00925 | -0.119 | 113.357
5 | 1.104 | 0.00968 | -0.121 | 114.091
5.5 | 1.159 | 0.01002 | -0.122 | 115.624
6 | 1.211 | 0.01042 | -0.123 | 116.232
6.5 | 1.261 | 0.01081 | -0.124 | 116.699
7 | 1.309 | 0.01118 | -0.125 | 117.047
7.5 | 1.355 | 0.01157 | -0.126 | 117.046
8 | 1.397 | 0.01229 | -0.128 | 113.649
8.5 | 1.437 | 0.01282 | -0.129 | 112.088
9 | 1.473 | 0.01335 | -0.13 | 110.294
9.5 | 1.501 | 0.01391 | -0.131 | 107.955
10 | 1.525 | 0.0145 | -0.132 | 105.208
10.5 | 1.544 | 0.01507 | -0.133 | 102.447
11 | 1.557 | 0.01575 | -0.134 | 98.863
11.5 | 1.565 | 0.01643 | -0.135 | 95.259
12 | 1.567 | 0.01716 | -0.136 | 91.332
12.5 | 1.564 | 0.01805 | -0.137 | 86.659
13 | 1.556 | 0.01883 | -0.138 | 82.629
13.5 | 1.542 | 0.01967 | -0.139 | 78.393
14 | 1.523 | 0.02086 | -0.14 | 73.013
14.5 | 1.5 | 0.02183 | -0.141 | 68.693
15 | 1.472 | 0.02312 | -0.141 | 63.678
15.5 | 1.441 | 0.02468 | -0.142 | 58.396
16 | 1.405 | 0.02593 | -0.143 | 54.201
16.5 | 1.361 | 0.02742 | -0.144 | 49.653
17 | 1.313 | 0.03037 | -0.144 | 43.218

## 124. Re 14M Mach 0.10 (2)
BIGFOIL.COM POLAR EXPORT
NACA67A516
NACA67A516 |  |  |  | Cl Max: | 1.7407 | at alpha= | 20 | deg
XFOIL ncrit=9 |  |  |  | L/D Max: | 132.926 | at alpha= | 0 | deg
Re: | 14000000 |  |  | Cd Min: | 0.04401 | at alpha= | 20 | deg
Mach: | 0.1 |  |  | Cl=0 at alpha= | -4.5045 | deg
|  |  |  | @ Cl=0.1, Cd= | 0.0048072
|  |  |  | @ Cl=0.4, Cd= | 0.0039885
|  |  |  | @ Cl=0.6, Cd= | 0.0076957
alpha (deg) | Cl | Cd | Cm | Cl/Cd
-20 | -1.3268 | 0.02064 | -0.1537 | -64.2829
-19.5 | -1.3093 | 0.019 | -0.1507 | -68.9105
-19 | -1.2861 | 0.0177 | -0.1479 | -72.661
-18.5 | -1.2618 | 0.0165 | -0.1449 | -76.4727
-18 | -1.233 | 0.01552 | -0.1423 | -79.4459
-17.5 | -1.2009 | 0.01467 | -0.14 | -81.8609
-17 | -1.167 | 0.0139 | -0.1377 | -83.9568
-16.5 | -1.1313 | 0.01325 | -0.1354 | -85.3811
-16 | -1.0968 | 0.01256 | -0.1329 | -87.3248
-15.5 | -1.059 | 0.01201 | -0.1308 | -88.1765
-15 | -1.0195 | 0.01149 | -0.1288 | -88.7293
-14.5 | -0.981 | 0.01092 | -0.1266 | -89.8352
-14 | -0.9416 | 0.01039 | -0.1245 | -90.6256
-13.5 | -0.9021 | 0.00986 | -0.1222 | -91.4909
-13 | -0.8614 | 0.00941 | -0.1201 | -91.5409
-12.5 | -0.8205 | 0.00899 | -0.1179 | -91.2681
-12 | -0.779 | 0.00865 | -0.1157 | -90.0578
-11.5 | -0.7376 | 0.00835 | -0.1134 | -88.3353
-11 | -0.6912 | 0.0081 | -0.1121 | -85.3333
-10.5 | -0.6418 | 0.0078 | -0.1114 | -82.2821
-10 | -0.5912 | 0.00752 | -0.1109 | -78.617
-9.5 | -0.5401 | 0.00724 | -0.1105 | -74.5994
-9 | -0.4886 | 0.00696 | -0.1102 | -70.2011
-8.5 | -0.4367 | 0.00668 | -0.1099 | -65.3743
-8 | -0.3841 | 0.00643 | -0.1098 | -59.7356
-7.5 | -0.3307 | 0.00621 | -0.1099 | -53.2528
-7 | -0.2766 | 0.00602 | -0.1101 | -45.9468
-6.5 | -0.2217 | 0.00585 | -0.1104 | -37.8974
-6 | -0.1669 | 0.00564 | -0.1107 | -29.5922
-5.5 | -0.1114 | 0.00544 | -0.1112 | -20.4779
-5 | -0.0556 | 0.00525 | -0.1117 | -10.5905
-4.5 | 0.0005 | 0.00507 | -0.1123 | 0.098619
-4 | 0.0573 | 0.00492 | -0.113 | 11.6463
-3.5 | 0.1141 | 0.00477 | -0.1138 | 23.9203
-3 | 0.1709 | 0.00465 | -0.1145 | 36.7527
-2.5 | 0.227 | 0.00457 | -0.1151 | 49.6718
-2 | 0.2842 | 0.00441 | -0.1159 | 64.4444
-1.5 | 0.3397 | 0.0042 | -0.1164 | 80.881
-1 | 0.3935 | 0.00401 | -0.1166 | 98.1297
-0.5 | 0.4479 | 0.00383 | -0.1169 | 116.9452
0 | 0.4998 | 0.00376 | -0.1166 | 132.9255
0.5 | 0.5277 | 0.00405 | -0.1113 | 130.2963
2 | 0.5567 | 0.00482 | -0.0833 | 115.4979
2.5 | 0.5536 | 0.00591 | -0.0718 | 93.6717
3 | 0.5659 | 0.00692 | -0.0637 | 81.7775
3.5 | 0.594 | 0.00763 | -0.0589 | 77.8506
4 | 0.6351 | 0.00808 | -0.0567 | 78.6015
4.5 | 0.6697 | 0.00873 | -0.0533 | 76.7125
5 | 0.7074 | 0.00932 | -0.0506 | 75.9013
5.5 | 0.7481 | 0.00985 | -0.0485 | 75.9492
6 | 0.7849 | 0.01052 | -0.0457 | 74.6103
6.5 | 0.8241 | 0.01113 | -0.0434 | 74.0431
7 | 0.8663 | 0.01165 | -0.0417 | 74.3605
7.5 | 0.91 | 0.01214 | -0.0403 | 74.9588
8 | 0.9518 | 0.01269 | -0.0386 | 75.0039
8.5 | 0.9934 | 0.01326 | -0.037 | 74.917
9 | 1.0367 | 0.01379 | -0.0357 | 75.1777
9.5 | 1.0795 | 0.01436 | -0.0343 | 75.1741
10 | 1.1187 | 0.01506 | -0.0324 | 74.2829
10.5 | 1.1578 | 0.01581 | -0.0306 | 73.2321
11 | 1.1971 | 0.01656 | -0.0289 | 72.2886
11.5 | 1.2346 | 0.0174 | -0.0269 | 70.954
12 | 1.2722 | 0.01826 | -0.025 | 69.6714
12.5 | 1.3101 | 0.01914 | -0.0233 | 68.4483
13 | 1.3464 | 0.02008 | -0.0214 | 67.0518
13.5 | 1.3817 | 0.02108 | -0.0194 | 65.5455
14 | 1.418 | 0.02207 | -0.0177 | 64.2501
14.5 | 1.4504 | 0.02328 | -0.0155 | 62.3024
15 | 1.4816 | 0.02459 | -0.0133 | 60.2521
15.5 | 1.5152 | 0.0258 | -0.0115 | 58.7287
16.5 | 1.5762 | 0.02864 | -0.0074 | 55.0349
17 | 1.6016 | 0.03028 | -0.0049 | 52.893
17.5 | 1.6283 | 0.03186 | -0.0026 | 51.108
18 | 1.6653 | 0.03405 | -0.0034 | 48.9075
18.5 | 1.6923 | 0.03645 | -0.0024 | 46.428
19 | 1.707 | 0.03874 | 0.001 | 44.063
19.5 | 1.7242 | 0.04124 | 0.0035 | 41.8089
20 | 1.7407 | 0.04401 | 0.0056 | 39.5524

## 125. Re 14M Mach 0.25 (1)
BIGFOIL.COM POLAR EXPORT
NACA67A516
NACA67A516 |  |  |  | Cl Max: | 1.524 | at alpha= | 10.5 | deg
JavaFoil+Calcfoil stall+Eppler ext transition |  |  |  | L/D Max: | 116.479 | at alpha= | 4 | deg
Re: | 14000000 |  |  | Cd Min: | 0.00511 | at alpha= | -3 | deg
Mach: | 0.25 |  |  | Cl=0 at alpha= | -4.1508 | deg
|  |  |  | @ Cl=0.1, Cd= | 0.0052422
|  |  |  | @ Cl=0.4, Cd= | 0.0058462
|  |  |  | @ Cl=0.6, Cd= | 0.0063977
alpha (deg) | Cl | Cd | Cm | Cl/Cd
-17.5 | -0.46 | 0.14219 | -0.032 | -3.237
-17 | -0.503 | 0.1339 | -0.033 | -3.756
-16.5 | -0.542 | 0.1258 | -0.034 | -4.307
-16 | -0.576 | 0.11587 | -0.035 | -4.974
-15.5 | -0.606 | 0.10998 | -0.036 | -5.507
-15 | -0.637 | 0.09099 | -0.043 | -6.996
-14.5 | -0.66 | 0.08046 | -0.047 | -8.208
-14 | -0.69 | 0.062 | -0.054 | -11.125
-13.5 | -0.729 | 0.0383 | -0.063 | -19.032
-13 | -0.787 | 0.01537 | -0.072 | -51.217
-12.5 | -0.794 | 0.01193 | -0.075 | -66.542
-12 | -0.775 | 0.01097 | -0.077 | -70.698
-11.5 | -0.751 | 0.01014 | -0.078 | -74.013
-11 | -0.721 | 0.00954 | -0.08 | -75.522
-10.5 | -0.686 | 0.009 | -0.081 | -76.214
-10 | -0.647 | 0.00859 | -0.083 | -75.359
-9.5 | -0.604 | 0.00815 | -0.084 | -74.138
-9 | -0.558 | 0.00785 | -0.086 | -71.141
-8.5 | -0.509 | 0.00753 | -0.087 | -67.617
-8 | -0.457 | 0.00723 | -0.089 | -63.19
-7.5 | -0.403 | 0.00693 | -0.09 | -58.093
-7 | -0.347 | 0.0067 | -0.092 | -51.701
-6.5 | -0.288 | 0.00645 | -0.093 | -44.716
-6 | -0.229 | 0.00542 | -0.095 | -42.273
-5.5 | -0.168 | 0.00563 | -0.096 | -29.9
-5 | -0.107 | 0.0061 | -0.098 | -17.487
-4.5 | -0.044 | 0.00587 | -0.1 | -7.492
-4 | 0.019 | 0.00545 | -0.101 | 3.542
-3.5 | 0.083 | 0.00529 | -0.102 | 15.681
-3 | 0.147 | 0.00511 | -0.103 | 28.741
-2.5 | 0.211 | 0.00573 | -0.105 | 36.843
-2 | 0.276 | 0.00575 | -0.106 | 48.01
-1.5 | 0.34 | 0.00564 | -0.107 | 60.315
-1 | 0.404 | 0.00586 | -0.108 | 68.902
-0.5 | 0.468 | 0.00595 | -0.11 | 78.64
0 | 0.527 | 0.00624 | -0.111 | 84.395
0.5 | 0.59 | 0.00638 | -0.112 | 92.37
1 | 0.652 | 0.00649 | -0.114 | 100.475
1.5 | 0.715 | 0.00668 | -0.115 | 107.083
2 | 0.778 | 0.00696 | -0.116 | 111.668
2.5 | 0.836 | 0.00727 | -0.117 | 115.015
3 | 0.897 | 0.0077 | -0.119 | 116.436
3.5 | 0.957 | 0.00832 | -0.12 | 115.068
4 | 1.016 | 0.00873 | -0.121 | 116.479
4.5 | 1.075 | 0.0096 | -0.123 | 111.971
5 | 1.132 | 0.01008 | -0.124 | 112.351
5.5 | 1.187 | 0.01043 | -0.125 | 113.743
6 | 1.239 | 0.01084 | -0.126 | 114.295
6.5 | 1.289 | 0.01128 | -0.127 | 114.331
7 | 1.336 | 0.01169 | -0.129 | 114.321
7.5 | 1.38 | 0.01244 | -0.13 | 110.919
8 | 1.42 | 0.01299 | -0.131 | 109.274
8.5 | 1.455 | 0.01357 | -0.132 | 107.207
9 | 1.486 | 0.01417 | -0.133 | 104.817
9.5 | 1.506 | 0.01484 | -0.134 | 101.485
10 | 1.519 | 0.01548 | -0.136 | 98.138
10.5 | 1.524 | 0.01622 | -0.137 | 93.972
11 | 1.52 | 0.01706 | -0.138 | 89.127
11.5 | 1.508 | 0.01793 | -0.139 | 84.117
12 | 1.487 | 0.01869 | -0.14 | 79.585
12.5 | 1.456 | 0.01994 | -0.141 | 73.051
13 | 1.416 | 0.02121 | -0.142 | 66.789
13.5 | 1.368 | 0.02241 | -0.142 | 61.036
14 | 1.31 | 0.0239 | -0.143 | 54.835
14.5 | 1.244 | 0.02623 | -0.144 | 47.43
15 | 1.171 | 0.02836 | -0.144 | 41.279
15.5 | 1.082 | 0.03418 | -0.143 | 31.652

## 126. Re 14M Mach 0.25 (2)
BIGFOIL.COM POLAR EXPORT
NACA67A516
NACA67A516 |  |  |  | Cl Max: | 1.7277 | at alpha= | 20 | deg
XFOIL ncrit=9 |  |  |  | L/D Max: | 144.607 | at alpha= | 0.5 | deg
Re: | 14000000 |  |  | Cd Min: | 0.05577 | at alpha= | 20 | deg
Mach: | 0.25 |  |  | Cl=0 at alpha= | -4.5391 | deg
|  |  |  | @ Cl=0.1, Cd= | 0.0048673
|  |  |  | @ Cl=0.4, Cd= | 0.0040829
|  |  |  | @ Cl=0.6, Cd= | 0.0080721
alpha (deg) | Cl | Cd | Cm | Cl/Cd
-20 | -1.1968 | 0.03575 | -0.1859 | -33.4769
-19.5 | -1.2285 | 0.02947 | -0.1845 | -41.6865
-19 | -1.2399 | 0.02536 | -0.1811 | -48.892
-18.5 | -1.243 | 0.02219 | -0.1765 | -56.0162
-18 | -1.2279 | 0.0201 | -0.1723 | -61.0896
-17.5 | -1.2063 | 0.01837 | -0.1682 | -65.6668
-17 | -1.18 | 0.01691 | -0.1641 | -69.7812
-16.5 | -1.1458 | 0.01587 | -0.1605 | -72.1991
-16 | -1.1151 | 0.01474 | -0.1563 | -75.6513
-15.5 | -1.0778 | 0.01389 | -0.1528 | -77.5954
-15 | -1.0371 | 0.01316 | -0.1496 | -78.807
-14.5 | -0.9979 | 0.01239 | -0.1463 | -80.5408
-14 | -0.9564 | 0.01173 | -0.1431 | -81.5345
-13.5 | -0.9181 | 0.01092 | -0.1395 | -84.0751
-13 | -0.876 | 0.0103 | -0.1364 | -85.0485
-12.5 | -0.8324 | 0.00977 | -0.1335 | -85.1996
-12 | -0.7877 | 0.00928 | -0.1307 | -84.8815
-11.5 | -0.742 | 0.00883 | -0.1281 | -84.0317
-11 | -0.696 | 0.00845 | -0.1256 | -82.3669
-10.5 | -0.6516 | 0.00808 | -0.1227 | -80.6436
-10 | -0.6041 | 0.0078 | -0.1204 | -77.4487
-9.5 | -0.5521 | 0.00748 | -0.1192 | -73.8102
-9 | -0.4982 | 0.00722 | -0.1184 | -69.0028
-8.5 | -0.4455 | 0.00689 | -0.1174 | -64.6589
-8 | -0.3915 | 0.00661 | -0.1167 | -59.2284
-7.5 | -0.3368 | 0.00636 | -0.1162 | -52.956
-7 | -0.2814 | 0.00614 | -0.1159 | -45.8306
-6.5 | -0.2248 | 0.00593 | -0.1159 | -37.9089
-6 | -0.1676 | 0.00573 | -0.1161 | -29.2496
-5.5 | -0.1107 | 0.00552 | -0.1163 | -20.0543
-5 | -0.0531 | 0.00533 | -0.1167 | -9.9625
-4.5 | 0.0045 | 0.00514 | -0.1171 | 0.87549
-4 | 0.0625 | 0.00497 | -0.1176 | 12.5755
-3.5 | 0.1209 | 0.00481 | -0.1182 | 25.1351
-3 | 0.1796 | 0.00469 | -0.1189 | 38.2942
-2.5 | 0.2372 | 0.0046 | -0.1194 | 51.5652
-2 | 0.2959 | 0.00446 | -0.1202 | 66.3453
-1.5 | 0.3531 | 0.00423 | -0.1206 | 83.4752
0 | 0.5189 | 0.00371 | -0.121 | 139.8652
0.5 | 0.5524 | 0.00382 | -0.1164 | 144.6073
1 | 0.5445 | 0.00421 | -0.1027 | 129.3349
1.5 | 0.542 | 0.00466 | -0.0905 | 116.309
2 | 0.5605 | 0.00495 | -0.0829 | 113.2323
3 | 0.57 | 0.00713 | -0.0629 | 79.9439
3.5 | 0.5944 | 0.00798 | -0.0571 | 74.4862
4 | 0.6315 | 0.00859 | -0.0538 | 73.5157
4.5 | 0.6687 | 0.00924 | -0.0506 | 72.3701
5 | 0.7054 | 0.00993 | -0.0474 | 71.0373
5.5 | 0.7459 | 0.01055 | -0.0449 | 70.7014
6 | 0.7844 | 0.01126 | -0.042 | 69.6625
6.5 | 0.825 | 0.01191 | -0.0396 | 69.2695
7 | 0.8672 | 0.01253 | -0.0375 | 69.2099
7.5 | 0.9121 | 0.01308 | -0.0359 | 69.7324
8 | 0.9582 | 0.0136 | -0.0345 | 70.4559
8.5 | 0.9995 | 0.0143 | -0.0323 | 69.8951
9 | 1.0439 | 0.01491 | -0.0306 | 70.0134
9.5 | 1.0874 | 0.01559 | -0.0288 | 69.7498
10 | 1.1304 | 0.0163 | -0.027 | 69.3497
10.5 | 1.1674 | 0.01728 | -0.0242 | 67.5579
11 | 1.2086 | 0.01814 | -0.0222 | 66.6262
11.5 | 1.2491 | 0.01905 | -0.02 | 65.5696
12 | 1.2863 | 0.02012 | -0.0175 | 63.9314
12.5 | 1.3259 | 0.02113 | -0.0153 | 62.7496
13 | 1.3637 | 0.02226 | -0.0129 | 61.2624
13.5 | 1.4009 | 0.02344 | -0.0105 | 59.7654
14 | 1.4364 | 0.02477 | -0.0079 | 57.9895
14.5 | 1.4682 | 0.02631 | -0.005 | 55.8039
15 | 1.5035 | 0.02775 | -0.0026 | 54.1802
15.5 | 1.5348 | 0.02947 | 0.0002 | 52.0801
16.5 | 1.5945 | 0.03325 | 0.0056 | 47.9549
17.5 | 1.6395 | 0.03814 | 0.0119 | 42.9864
18 | 1.6604 | 0.04062 | 0.0151 | 40.8764
18.5 | 1.7128 | 0.04455 | 0.0105 | 38.4467
20 | 1.7277 | 0.05577 | 0.0219 | 30.979

## 127. Re 14M Mach 0.50 (1)
BIGFOIL.COM POLAR EXPORT
NACA67A516
NACA67A516 |  |  |  | Cl Max: | 1.416 | at alpha= | 7.5 | deg
JavaFoil+Calcfoil stall+Eppler ext transition |  |  |  | L/D Max: | 111.657 | at alpha= | 2.5 | deg
Re: | 14000000 |  |  | Cd Min: | 0.0051 | at alpha= | -2.5 | deg
Mach: | 0.5 |  |  | Cl=0 at alpha= | -4.1522 | deg
|  |  |  | @ Cl=0.1, Cd= | 0.0056765
|  |  |  | @ Cl=0.4, Cd= | 0.005535
|  |  |  | @ Cl=0.6, Cd= | 0.0068227
alpha (deg) | Cl | Cd | Cm | Cl/Cd
-20 | -0.891 | 0.16588 | -0.037 | -5.373
-19.5 | -0.863 | 0.15847 | -0.038 | -5.446
-19 | -0.836 | 0.15094 | -0.039 | -5.541
-18.5 | -0.811 | 0.13775 | -0.041 | -5.887
-18 | -0.782 | 0.13246 | -0.041 | -5.906
-17.5 | -0.753 | 0.12971 | -0.041 | -5.802
-17 | -0.725 | 0.12375 | -0.041 | -5.855
-16.5 | -0.697 | 0.11545 | -0.042 | -6.038
-16 | -0.672 | 0.10069 | -0.046 | -6.678
-15.5 | -0.641 | 0.10736 | -0.044 | -5.971
-15 | -0.613 | 0.10269 | -0.044 | -5.966
-14.5 | -0.585 | 0.09594 | -0.045 | -6.095
-14 | -0.558 | 0.08869 | -0.047 | -6.294
-13.5 | -0.532 | 0.08039 | -0.051 | -6.624
-13 | -0.515 | 0.06465 | -0.059 | -7.959
-12.5 | -0.47 | 0.08709 | -0.044 | -5.402
-12 | -0.443 | 0.07939 | -0.046 | -5.575
-11.5 | -0.415 | 0.07241 | -0.048 | -5.737
-11 | -0.39 | 0.06321 | -0.054 | -6.173
-10.5 | -0.371 | 0.04888 | -0.066 | -7.597
-10 | -0.33 | 0.06558 | -0.047 | -5.029
-9.5 | -0.303 | 0.0583 | -0.052 | -5.194
-9 | -0.329 | 0.011 | -0.094 | -29.934
-8.5 | -0.417 | 0.00981 | -0.096 | -42.491
-8 | -0.437 | 0.00855 | -0.098 | -51.157
-7.5 | -0.409 | 0.00795 | -0.1 | -51.394
-7 | -0.363 | 0.00734 | -0.102 | -49.471
-6.5 | -0.308 | 0.0069 | -0.104 | -44.687
-6 | -0.248 | 0.00653 | -0.105 | -37.993
-5.5 | -0.184 | 0.00655 | -0.107 | -28.05
-5 | -0.117 | 0.00627 | -0.108 | -18.651
-4.5 | -0.048 | 0.00599 | -0.11 | -8.085
-4 | 0.021 | 0.00582 | -0.112 | 3.666
-3.5 | 0.092 | 0.00569 | -0.113 | 16.17
-3 | 0.163 | 0.00557 | -0.115 | 29.301
-2.5 | 0.235 | 0.0051 | -0.116 | 46.029
-2 | 0.308 | 0.00553 | -0.118 | 55.649
-1.5 | 0.379 | 0.00543 | -0.119 | 69.868
-1 | 0.451 | 0.00579 | -0.121 | 77.924
-0.5 | 0.523 | 0.00611 | -0.122 | 85.584
0 | 0.587 | 0.00678 | -0.124 | 86.483
0.5 | 0.657 | 0.00701 | -0.125 | 93.706
1 | 0.727 | 0.00692 | -0.127 | 104.998
1.5 | 0.797 | 0.00746 | -0.128 | 106.807
2 | 0.867 | 0.0078 | -0.129 | 111.155
2.5 | 0.93 | 0.00833 | -0.131 | 111.657
3 | 0.997 | 0.00899 | -0.132 | 110.847
3.5 | 1.063 | 0.00975 | -0.134 | 109.028
4 | 1.127 | 0.01083 | -0.135 | 104.077
4.5 | 1.19 | 0.01147 | -0.136 | 103.759
5 | 1.25 | 0.01199 | -0.138 | 104.229
5.5 | 1.304 | 0.01256 | -0.139 | 103.844
6 | 1.351 | 0.01319 | -0.141 | 102.441
6.5 | 1.389 | 0.01384 | -0.142 | 100.376
7 | 1.413 | 0.01502 | -0.143 | 94.081
7.5 | 1.416 | 0.01599 | -0.145 | 88.554
8 | 1.38 | 0.0171 | -0.146 | 80.723
8.5 | 1.235 | 0.01857 | -0.147 | 66.513
9 | 0.888 | 0.02012 | -0.148 | 44.153
9.5 | 0.769 | 0.0625 | -0.092 | 12.31
10 | 0.951 | 0.02284 | -0.15 | 41.618
10.5 | 0.986 | 0.02185 | -0.152 | 45.116
11 | 1.017 | 0.02348 | -0.153 | 43.3
11.5 | 1.046 | 0.02589 | -0.154 | 40.413
12 | 0.965 | 0.05688 | -0.129 | 16.965
12.5 | 1.111 | 0.02685 | -0.156 | 41.365

## 128. Re 14M Mach 0.50 (2)
BIGFOIL.COM POLAR EXPORT
NACA67A516
NACA67A516 |  |  |  | Cl Max: | 1.3824 | at alpha= | 12.5 | deg
XFOIL ncrit=9 |  |  |  | L/D Max: | 194.586 | at alpha= | 1 | deg
Re: | 14000000 |  |  | Cd Min: | 0.14238 | at alpha= | 17.5 | deg
Mach: | 0.5 |  |  | Cl=0 at alpha= | -4.7255 | deg
|  |  |  | @ Cl=0.1, Cd= | 0.0052083
|  |  |  | @ Cl=0.4, Cd= | 0.0045121
|  |  |  | @ Cl=0.6, Cd= | 0.00374
alpha (deg) | Cl | Cd | Cm | Cl/Cd
-14.5 | -0.1938 | 0.09105 | -0.1855 | -2.1285
-14 | -0.2188 | 0.08034 | -0.1919 | -2.7234
-13.5 | -0.2331 | 0.07136 | -0.1971 | -3.2665
-13 | -0.2602 | 0.06114 | -0.2031 | -4.2558
-12.5 | -0.289 | 0.04812 | -0.212 | -6.0058
-12 | -0.3146 | 0.03862 | -0.2178 | -8.146
-11.5 | -0.3541 | 0.03143 | -0.2173 | -11.2663
-11 | -0.4022 | 0.02545 | -0.2115 | -15.8035
-10.5 | -0.4515 | 0.02032 | -0.2015 | -22.2195
-10 | -0.4955 | 0.01571 | -0.1889 | -31.5404
-9.5 | -0.51 | 0.01184 | -0.1773 | -43.0743
-9 | -0.4833 | 0.00957 | -0.1692 | -50.5016
-8.5 | -0.438 | 0.00837 | -0.163 | -52.3297
-8 | -0.3857 | 0.00764 | -0.158 | -50.4843
-7.5 | -0.3311 | 0.00709 | -0.1536 | -46.6996
-7 | -0.277 | 0.00669 | -0.1494 | -41.4051
-6.5 | -0.2227 | 0.00641 | -0.1455 | -34.7426
-6 | -0.161 | 0.00612 | -0.1435 | -26.3072
-5.5 | -0.098 | 0.00588 | -0.142 | -16.6667
-5 | -0.0347 | 0.00565 | -0.1409 | -6.1416
-4.5 | 0.0285 | 0.00543 | -0.14 | 5.2486
-4 | 0.0919 | 0.00523 | -0.1394 | 17.5717
-3.5 | 0.1555 | 0.00506 | -0.139 | 30.7312
-3 | 0.2195 | 0.00491 | -0.1389 | 44.7047
-2.5 | 0.2838 | 0.00481 | -0.139 | 59.0021
-2 | 0.349 | 0.00467 | -0.1393 | 74.7323
-1.5 | 0.4136 | 0.00447 | -0.1396 | 92.528
-1 | 0.4752 | 0.0042 | -0.1394 | 113.1429
0 | 0.595 | 0.00378 | -0.1382 | 157.4074
0.5 | 0.6463 | 0.00337 | -0.136 | 191.7804
1 | 0.6577 | 0.00338 | -0.1247 | 194.5858
1.5 | 0.6122 | 0.00443 | -0.1017 | 138.1941
2 | 0.5797 | 0.00576 | -0.0824 | 100.6424
3 | 0.6029 | 0.00814 | -0.0626 | 74.0663
3.5 | 0.5968 | 0.00992 | -0.0499 | 60.1613
4 | 0.6304 | 0.0109 | -0.0447 | 57.8349
4.5 | 0.6628 | 0.01197 | -0.0394 | 55.3718
5 | 0.7064 | 0.01278 | -0.0359 | 55.2739
5.5 | 0.7465 | 0.01377 | -0.032 | 54.2121
6 | 0.7864 | 0.01481 | -0.0279 | 53.0993
6.5 | 0.8325 | 0.01571 | -0.0248 | 52.9917
7 | 0.8807 | 0.01661 | -0.022 | 53.0223
7.5 | 0.9319 | 0.01743 | -0.0194 | 53.4653
8 | 0.9843 | 0.01825 | -0.0169 | 53.9342
8.5 | 1.0321 | 0.0193 | -0.0137 | 53.4767
9 | 1.0836 | 0.02027 | -0.0107 | 53.4583
9.5 | 1.1313 | 0.02146 | -0.0071 | 52.7167
10 | 1.1772 | 0.02281 | -0.0032 | 51.6089
10.5 | 1.2254 | 0.02415 | 0.0007 | 50.7412
11 | 1.2716 | 0.02571 | 0.0049 | 49.4594
11.5 | 1.3187 | 0.02732 | 0.0092 | 48.2687
12 | 1.3571 | 0.02956 | 0.0147 | 45.91
12.5 | 1.3824 | 0.03267 | 0.0213 | 42.314
13 | 1.3749 | 0.03792 | 0.0294 | 36.2579
14.5 | 1.2665 | 0.06428 | 0.0421 | 19.7029
15 | 1.225 | 0.07606 | 0.0401 | 16.1057
15.5 | 1.1736 | 0.09047 | 0.0341 | 12.9723
16.5 | 1.1266 | 0.11577 | 0.0195 | 9.7314
17 | 1.1024 | 0.12944 | 0.0106 | 8.5167
17.5 | 1.0841 | 0.14238 | 0.0022 | 7.6141

## 129. Re 16M Mach 0.00 (1)
BIGFOIL.COM POLAR EXPORT
NACA67A516
NACA67A516 |  |  |  | Cl Max: | 1.577 | at alpha= | 12 | deg
JavaFoil+Calcfoil stall+Eppler ext transition |  |  |  | L/D Max: | 120.291 | at alpha= | 6.5 | deg
Re: | 16000000 |  |  | Cd Min: | 0.00521 | at alpha= | -3.5 | deg
Mach: | 0 |  |  | Cl=0 at alpha= | -4.1532 | deg
|  |  |  | @ Cl=0.1, Cd= | 0.0053907
|  |  |  | @ Cl=0.4, Cd= | 0.0061089
|  |  |  | @ Cl=0.6, Cd= | 0.0065893
alpha (deg) | Cl | Cd | Cm | Cl/Cd
-19.5 | -0.707 | 0.14805 | -0.031 | -4.777
-19 | -0.721 | 0.14062 | -0.032 | -5.129
-18.5 | -0.734 | 0.13348 | -0.034 | -5.502
-18 | -0.746 | 0.12515 | -0.035 | -5.959
-17.5 | -0.756 | 0.11878 | -0.036 | -6.361
-17 | -0.774 | 0.09846 | -0.042 | -7.863
-16.5 | -0.771 | 0.10271 | -0.04 | -7.511
-16 | -0.895 | 0.02119 | -0.061 | -42.217
-15.5 | -0.903 | 0.01748 | -0.063 | -51.646
-15 | -0.898 | 0.01697 | -0.065 | -52.923
-14.5 | -0.904 | 0.01325 | -0.067 | -68.266
-14 | -0.895 | 0.01233 | -0.069 | -72.557
-13.5 | -0.88 | 0.01148 | -0.07 | -76.702
-13 | -0.862 | 0.01065 | -0.072 | -80.96
-12.5 | -0.84 | 0.01003 | -0.073 | -83.662
-12 | -0.808 | 0.00951 | -0.075 | -84.903
-11.5 | -0.772 | 0.009 | -0.076 | -85.832
-11 | -0.734 | 0.00859 | -0.078 | -85.361
-10.5 | -0.692 | 0.00826 | -0.079 | -83.831
-10 | -0.648 | 0.00791 | -0.081 | -81.922
-9.5 | -0.602 | 0.00759 | -0.082 | -79.277
-9 | -0.553 | 0.00733 | -0.083 | -75.425
-8.5 | -0.502 | 0.00703 | -0.085 | -71.401
-8 | -0.449 | 0.00682 | -0.086 | -65.866
-7.5 | -0.395 | 0.00569 | -0.088 | -69.355
-7 | -0.339 | 0.00592 | -0.089 | -57.211
-6.5 | -0.282 | 0.00573 | -0.091 | -49.132
-6 | -0.223 | 0.00617 | -0.092 | -36.192
-5.5 | -0.164 | 0.00599 | -0.094 | -27.346
-5 | -0.103 | 0.00585 | -0.095 | -17.701
-4.5 | -0.043 | 0.00571 | -0.096 | -7.469
-4 | 0.019 | 0.00564 | -0.098 | 3.315
-3.5 | 0.08 | 0.00521 | -0.099 | 15.413
-3 | 0.142 | 0.00577 | -0.1 | 24.657
-2.5 | 0.204 | 0.00583 | -0.101 | 35.071
-2 | 0.267 | 0.00603 | -0.103 | 44.311
-1.5 | 0.329 | 0.00599 | -0.104 | 55.002
-1 | 0.391 | 0.00609 | -0.105 | 64.196
-0.5 | 0.453 | 0.00622 | -0.106 | 72.808
0 | 0.51 | 0.00636 | -0.108 | 80.258
0.5 | 0.572 | 0.00644 | -0.109 | 88.762
1 | 0.632 | 0.00676 | -0.11 | 93.559
1.5 | 0.693 | 0.00687 | -0.111 | 100.972
2 | 0.754 | 0.0069 | -0.113 | 109.229
2.5 | 0.811 | 0.00722 | -0.114 | 112.25
3 | 0.87 | 0.00748 | -0.115 | 116.32
3.5 | 0.929 | 0.00793 | -0.116 | 117.105
4 | 0.987 | 0.00825 | -0.118 | 119.566
4.5 | 1.044 | 0.00901 | -0.119 | 115.871
5 | 1.1 | 0.00942 | -0.12 | 116.799
5.5 | 1.154 | 0.00974 | -0.121 | 118.429
6 | 1.206 | 0.01011 | -0.122 | 119.243
6.5 | 1.256 | 0.01044 | -0.124 | 120.291
7 | 1.304 | 0.01087 | -0.125 | 120.049
7.5 | 1.35 | 0.01124 | -0.126 | 120.124
8 | 1.393 | 0.01194 | -0.127 | 116.644
8.5 | 1.433 | 0.01239 | -0.128 | 115.635
9 | 1.47 | 0.01291 | -0.129 | 113.844
9.5 | 1.5 | 0.01343 | -0.13 | 111.632
10 | 1.525 | 0.01399 | -0.131 | 109.023
10.5 | 1.546 | 0.01455 | -0.133 | 106.233
11 | 1.561 | 0.0152 | -0.134 | 102.742
11.5 | 1.572 | 0.01589 | -0.135 | 98.91
12 | 1.577 | 0.01652 | -0.136 | 95.455
12.5 | 1.577 | 0.01732 | -0.137 | 91.04
13 | 1.572 | 0.01807 | -0.137 | 86.994
13.5 | 1.563 | 0.01893 | -0.138 | 82.539
14 | 1.548 | 0.01994 | -0.139 | 77.67
14.5 | 1.53 | 0.02084 | -0.14 | 73.407
15 | 1.507 | 0.02201 | -0.141 | 68.484
15.5 | 1.481 | 0.02323 | -0.142 | 63.757
16 | 1.451 | 0.02459 | -0.142 | 58.994
16.5 | 1.413 | 0.02588 | -0.143 | 54.592
17 | 1.373 | 0.02721 | -0.144 | 50.471

## 130. Re 16M Mach 0.00 (2)
BIGFOIL.COM POLAR EXPORT
NACA67A516
NACA67A516 |  |  |  | Cl Max: | 1.7749 | at alpha= | 20 | deg
XFOIL ncrit=9 |  |  |  | L/D Max: | 117.549 | at alpha= | 0 | deg
Re: | 16000000 |  |  | Cd Min: | 0.04167 | at alpha= | 20 | deg
Mach: | 0 |  |  | Cl=0 at alpha= | -4.4956 | deg
|  |  |  | @ Cl=0.1, Cd= | 0.0046797
|  |  |  | @ Cl=0.4, Cd= | 0.0039563
|  |  |  | @ Cl=0.6, Cd= | 0.0075918
alpha (deg) | Cl | Cd | Cm | Cl/Cd
-20 | -1.3414 | 0.01885 | -0.1465 | -71.1618
-19.5 | -1.3219 | 0.01746 | -0.1436 | -75.7102
-19 | -1.2965 | 0.01637 | -0.141 | -79.1998
-18.5 | -1.2703 | 0.01534 | -0.1384 | -82.8096
-18 | -1.2398 | 0.01447 | -0.1361 | -85.6807
-17.5 | -1.2069 | 0.01373 | -0.134 | -87.9024
-17 | -1.1729 | 0.01306 | -0.1319 | -89.8086
-16.5 | -1.1375 | 0.01247 | -0.1298 | -91.2189
-16 | -1.1016 | 0.01189 | -0.1277 | -92.6493
-15.5 | -1.0634 | 0.01137 | -0.1258 | -93.5268
-15 | -1.0243 | 0.01089 | -0.124 | -94.0588
-14 | -0.9447 | 0.00997 | -0.1203 | -94.7543
-13.5 | -0.9057 | 0.00949 | -0.1181 | -95.4373
-13 | -0.8658 | 0.00907 | -0.116 | -95.4576
-12.5 | -0.8266 | 0.00866 | -0.1137 | -95.4503
-12 | -0.7863 | 0.00833 | -0.1113 | -94.3938
-11.5 | -0.7424 | 0.00807 | -0.1097 | -91.995
-11 | -0.6932 | 0.0078 | -0.1092 | -88.8718
-10.5 | -0.6435 | 0.00752 | -0.1088 | -85.5718
-10 | -0.5928 | 0.00727 | -0.1085 | -81.5406
-9.5 | -0.5416 | 0.00701 | -0.1083 | -77.2611
-9 | -0.4897 | 0.00677 | -0.1082 | -72.3338
-8.5 | -0.4378 | 0.00652 | -0.1081 | -67.1472
-8 | -0.3852 | 0.00628 | -0.1081 | -61.3376
-7.5 | -0.332 | 0.00606 | -0.1083 | -54.7855
-7 | -0.2779 | 0.00586 | -0.1086 | -47.4232
-6.5 | -0.2228 | 0.00568 | -0.1091 | -39.2254
-6 | -0.1677 | 0.00548 | -0.1096 | -30.6022
-5.5 | -0.1124 | 0.00529 | -0.1101 | -21.2476
-5 | -0.0566 | 0.00511 | -0.1107 | -11.0763
-4.5 | -0.0005 | 0.00494 | -0.1114 | -0.10121
-4 | 0.0559 | 0.00479 | -0.1121 | 11.6701
-3.5 | 0.1119 | 0.00465 | -0.1128 | 24.0645
-3 | 0.1681 | 0.00457 | -0.1135 | 36.7834
-2.5 | 0.2255 | 0.00444 | -0.1144 | 50.7883
-2 | 0.2823 | 0.00432 | -0.1152 | 65.3472
-1.5 | 0.3368 | 0.00417 | -0.1156 | 80.7674
-1 | 0.3911 | 0.00397 | -0.1159 | 98.5139
-0.5 | 0.4431 | 0.00389 | -0.1157 | 113.9075
0 | 0.4843 | 0.00412 | -0.1132 | 117.5485
0.5 | 0.5047 | 0.00459 | -0.1062 | 109.9564
1.5 | 0.5228 | 0.00499 | -0.0873 | 104.7695
2 | 0.5428 | 0.00529 | -0.0806 | 102.6087
2.5 | 0.5441 | 0.00606 | -0.0701 | 89.7855
3 | 0.5614 | 0.00693 | -0.0631 | 81.0101
3.5 | 0.5947 | 0.00754 | -0.0594 | 78.8727
4 | 0.6356 | 0.00794 | -0.0572 | 80.0504
4.5 | 0.6722 | 0.00853 | -0.0542 | 78.8042
5 | 0.7113 | 0.00905 | -0.0518 | 78.5967
6 | 0.7896 | 0.0102 | -0.0471 | 77.4118
6.5 | 0.8293 | 0.01077 | -0.045 | 77.0009
7 | 0.8709 | 0.0113 | -0.0433 | 77.0708
7.5 | 0.9141 | 0.01177 | -0.0419 | 77.6636
8 | 0.9586 | 0.01221 | -0.0407 | 78.5094
8.5 | 0.9994 | 0.01279 | -0.039 | 78.1392
9 | 1.0411 | 0.01334 | -0.0375 | 78.0435
9.5 | 1.0828 | 0.01391 | -0.0361 | 77.8433
10 | 1.1253 | 0.01445 | -0.0348 | 77.8754
10.5 | 1.1615 | 0.01526 | -0.0326 | 76.114
11 | 1.2001 | 0.01601 | -0.0308 | 74.9594
11.5 | 1.2393 | 0.01674 | -0.0292 | 74.0323
12 | 1.2777 | 0.01751 | -0.0276 | 72.9697
12.5 | 1.3128 | 0.01845 | -0.0255 | 71.1545
13 | 1.3509 | 0.01928 | -0.024 | 70.0674
13.5 | 1.3878 | 0.02016 | -0.0224 | 68.8393
14 | 1.421 | 0.02123 | -0.0203 | 66.9336
14.5 | 1.4558 | 0.02226 | -0.0185 | 65.3998
15 | 1.4857 | 0.02356 | -0.0162 | 63.0603
15.5 | 1.519 | 0.0247 | -0.0145 | 61.498
16 | 1.5517 | 0.02591 | -0.0128 | 59.8881
17 | 1.6113 | 0.02871 | -0.009 | 56.1233
17.5 | 1.6351 | 0.03037 | -0.0064 | 53.8393
18 | 1.6604 | 0.03199 | -0.0042 | 51.9037
18.5 | 1.6939 | 0.03419 | -0.0046 | 49.5437
19 | 1.7212 | 0.03666 | -0.0041 | 46.9504
19.5 | 1.7546 | 0.03905 | -0.0049 | 44.9321
20 | 1.7749 | 0.04167 | -0.0034 | 42.5942

## 131. Re 16M Mach 0.10 (1)
BIGFOIL.COM POLAR EXPORT
NACA67A516
NACA67A516 |  |  |  | Cl Max: | 1.568 | at alpha= | 12 | deg
JavaFoil+Calcfoil stall+Eppler ext transition |  |  |  | L/D Max: | 119.678 | at alpha= | 7 | deg
Re: | 16000000 |  |  | Cd Min: | 0.00519 | at alpha= | -3.5 | deg
Mach: | 0.1 |  |  | Cl=0 at alpha= | -4.1532 | deg
|  |  |  | @ Cl=0.1, Cd= | 0.0053616
|  |  |  | @ Cl=0.4, Cd= | 0.0061447
|  |  |  | @ Cl=0.6, Cd= | 0.0066032
alpha (deg) | Cl | Cd | Cm | Cl/Cd
-19.5 | -0.664 | 0.15028 | -0.031 | -4.419
-19 | -0.681 | 0.14323 | -0.032 | -4.757
-18.5 | -0.698 | 0.13619 | -0.033 | -5.122
-18 | -0.712 | 0.13016 | -0.034 | -5.468
-17.5 | -0.726 | 0.12126 | -0.035 | -5.984
-17 | -0.737 | 0.11375 | -0.037 | -6.479
-16.5 | -0.764 | 0.08631 | -0.045 | -8.853
-16 | -0.782 | 0.07145 | -0.049 | -10.943
-15.5 | -0.88 | 0.01892 | -0.063 | -46.499
-15 | -0.878 | 0.01853 | -0.064 | -47.387
-14.5 | -0.884 | 0.01486 | -0.067 | -59.482
-14 | -0.883 | 0.0127 | -0.069 | -69.512
-13.5 | -0.872 | 0.01178 | -0.07 | -74.022
-13 | -0.856 | 0.01087 | -0.072 | -78.766
-12.5 | -0.835 | 0.01022 | -0.073 | -81.697
-12 | -0.805 | 0.00965 | -0.075 | -83.415
-11.5 | -0.77 | 0.00913 | -0.076 | -84.348
-11 | -0.733 | 0.00869 | -0.078 | -84.337
-10.5 | -0.692 | 0.00836 | -0.079 | -82.783
-10 | -0.648 | 0.00798 | -0.081 | -81.234
-9.5 | -0.602 | 0.00765 | -0.082 | -78.729
-9 | -0.554 | 0.00734 | -0.084 | -75.489
-8.5 | -0.503 | 0.00708 | -0.085 | -71.037
-8 | -0.451 | 0.00686 | -0.087 | -65.707
-7.5 | -0.396 | 0.00572 | -0.088 | -69.259
-7 | -0.34 | 0.00555 | -0.09 | -61.273
-6.5 | -0.283 | 0.00574 | -0.091 | -49.248
-6 | -0.224 | 0.00626 | -0.093 | -35.809
-5.5 | -0.165 | 0.00598 | -0.094 | -27.523
-5 | -0.104 | 0.0058 | -0.095 | -17.922
-4.5 | -0.043 | 0.00575 | -0.097 | -7.442
-4 | 0.019 | 0.00563 | -0.098 | 3.339
-3.5 | 0.081 | 0.00519 | -0.099 | 15.566
-3 | 0.143 | 0.00575 | -0.101 | 24.858
-2.5 | 0.205 | 0.00579 | -0.102 | 35.45
-2 | 0.269 | 0.00605 | -0.103 | 44.376
-1.5 | 0.331 | 0.00603 | -0.104 | 54.877
-1 | 0.393 | 0.00613 | -0.106 | 64.188
-0.5 | 0.455 | 0.00626 | -0.107 | 72.702
0 | 0.513 | 0.00635 | -0.108 | 80.723
0.5 | 0.574 | 0.00649 | -0.109 | 88.419
1 | 0.636 | 0.00676 | -0.111 | 94.065
1.5 | 0.697 | 0.00687 | -0.112 | 101.363
2 | 0.758 | 0.00696 | -0.113 | 108.846
2.5 | 0.815 | 0.00725 | -0.114 | 112.451
3 | 0.874 | 0.00752 | -0.116 | 116.259
3.5 | 0.933 | 0.00798 | -0.117 | 116.899
4 | 0.991 | 0.00829 | -0.118 | 119.618
4.5 | 1.049 | 0.00907 | -0.119 | 115.686
5 | 1.105 | 0.00951 | -0.121 | 116.219
5.5 | 1.159 | 0.00982 | -0.122 | 118.043
6 | 1.211 | 0.0102 | -0.123 | 118.796
6.5 | 1.261 | 0.01056 | -0.124 | 119.475
7 | 1.31 | 0.01094 | -0.125 | 119.678
7.5 | 1.355 | 0.0116 | -0.127 | 116.835
8 | 1.398 | 0.01206 | -0.128 | 115.878
8.5 | 1.437 | 0.01252 | -0.129 | 114.769
9 | 1.473 | 0.01307 | -0.13 | 112.722
9.5 | 1.502 | 0.01359 | -0.131 | 110.525
10 | 1.526 | 0.01415 | -0.132 | 107.844
10.5 | 1.544 | 0.01472 | -0.133 | 104.935
11 | 1.558 | 0.01538 | -0.134 | 101.299
11.5 | 1.566 | 0.01609 | -0.135 | 97.28
12 | 1.568 | 0.01675 | -0.136 | 93.602
12.5 | 1.565 | 0.01762 | -0.137 | 88.842
13 | 1.556 | 0.01837 | -0.138 | 84.729
13.5 | 1.543 | 0.01929 | -0.139 | 79.954
14 | 1.524 | 0.02036 | -0.14 | 74.85
14.5 | 1.5 | 0.0215 | -0.141 | 69.794
15 | 1.473 | 0.02254 | -0.142 | 65.357
15.5 | 1.442 | 0.02401 | -0.142 | 60.046
16 | 1.406 | 0.0253 | -0.143 | 55.578
16.5 | 1.361 | 0.02754 | -0.144 | 49.402
17 | 1.314 | 0.02944 | -0.144 | 44.622

## 132. Re 16M Mach 0.10 (2)
BIGFOIL.COM POLAR EXPORT
NACA67A516
NACA67A516 |  |  |  | Cl Max: | 1.756 | at alpha= | 19 | deg
XFOIL ncrit=9 |  |  |  | L/D Max: | 119.804 | at alpha= | 0 | deg
Re: | 16000000 |  |  | Cd Min: | 0.03857 | at alpha= | 19 | deg
Mach: | 0.1 |  |  | Cl=0 at alpha= | -4.5009 | deg
|  |  |  | @ Cl=0.1, Cd= | 0.0046927
|  |  |  | @ Cl=0.4, Cd= | 0.0039595
|  |  |  | @ Cl=0.6, Cd= | 0.0076714
alpha (deg) | Cl | Cd | Cm | Cl/Cd
-20 | -1.3407 | 0.01991 | -0.1525 | -67.338
-19.5 | -1.3187 | 0.01852 | -0.1498 | -71.2041
-19 | -1.2946 | 0.01729 | -0.147 | -74.8757
-18.5 | -1.2704 | 0.0161 | -0.144 | -78.9068
-18 | -1.2439 | 0.015 | -0.1411 | -82.9267
-17.5 | -1.212 | 0.01417 | -0.1386 | -85.5328
-17 | -1.1781 | 0.01344 | -0.1362 | -87.6562
-16.5 | -1.1419 | 0.01282 | -0.134 | -89.0718
-16 | -1.1063 | 0.01217 | -0.1316 | -90.9039
-15.5 | -1.0684 | 0.01161 | -0.1294 | -92.0241
-15 | -1.0286 | 0.01111 | -0.1275 | -92.5833
-14.5 | -0.9886 | 0.01061 | -0.1255 | -93.1762
-14 | -0.948 | 0.01016 | -0.1235 | -93.3071
-13.5 | -0.9086 | 0.00966 | -0.1211 | -94.058
-13 | -0.8681 | 0.00921 | -0.1189 | -94.2562
-12.5 | -0.8282 | 0.00877 | -0.1165 | -94.4356
-12 | -0.7869 | 0.0084 | -0.1142 | -93.6786
-11.5 | -0.7453 | 0.00813 | -0.1119 | -91.6728
-11 | -0.6965 | 0.00786 | -0.1111 | -88.6132
-10.5 | -0.6466 | 0.00757 | -0.1105 | -85.4161
-10 | -0.5956 | 0.00731 | -0.1101 | -81.4774
-9 | -0.4917 | 0.00682 | -0.1096 | -72.0968
-8.5 | -0.4396 | 0.00655 | -0.1094 | -67.1145
-8 | -0.3868 | 0.00631 | -0.1093 | -61.2995
-7.5 | -0.3333 | 0.00608 | -0.1094 | -54.8191
-7 | -0.2789 | 0.00588 | -0.1096 | -47.432
-6.5 | -0.2235 | 0.00569 | -0.1101 | -39.2794
-6 | -0.1679 | 0.0055 | -0.1105 | -30.5273
-5.5 | -0.1124 | 0.0053 | -0.111 | -21.2075
-5 | -0.0562 | 0.00513 | -0.1116 | -10.9552
-4.5 | 0.0001 | 0.00495 | -0.1123 | 0.020202
-4 | 0.0567 | 0.0048 | -0.1129 | 11.8125
-3.5 | 0.1132 | 0.00466 | -0.1136 | 24.2918
-3 | 0.1696 | 0.00458 | -0.1143 | 37.0306
-2.5 | 0.2273 | 0.00445 | -0.1152 | 51.0787
-2 | 0.2845 | 0.00432 | -0.116 | 65.8565
-1.5 | 0.3392 | 0.00417 | -0.1163 | 81.3429
-1 | 0.3939 | 0.00397 | -0.1167 | 99.2191
-0.5 | 0.4464 | 0.00388 | -0.1165 | 115.0515
0 | 0.4888 | 0.00408 | -0.1142 | 119.8039
0.5 | 0.5082 | 0.00456 | -0.1069 | 111.4474
1 | 0.505 | 0.00484 | -0.0945 | 104.3388
1.5 | 0.5235 | 0.00501 | -0.0873 | 104.491
2 | 0.5447 | 0.00529 | -0.0807 | 102.9679
3 | 0.562 | 0.00697 | -0.0629 | 80.6313
3.5 | 0.5938 | 0.00761 | -0.0589 | 78.0289
4 | 0.6352 | 0.00802 | -0.0567 | 79.202
4.5 | 0.6717 | 0.00862 | -0.0537 | 77.9234
5 | 0.7108 | 0.00916 | -0.0512 | 77.5983
6 | 0.79 | 0.01031 | -0.0466 | 76.6246
6.5 | 0.8284 | 0.01094 | -0.0441 | 75.7221
7 | 0.8715 | 0.01144 | -0.0426 | 76.1801
7.5 | 0.9153 | 0.01191 | -0.0412 | 76.8514
8 | 0.9598 | 0.01237 | -0.04 | 77.5909
8.5 | 0.9995 | 0.013 | -0.038 | 76.8846
9 | 1.0428 | 0.01352 | -0.0367 | 77.1302
9.5 | 1.085 | 0.01409 | -0.0352 | 77.005
10 | 1.1269 | 0.01469 | -0.0337 | 76.712
10.5 | 1.1629 | 0.01553 | -0.0314 | 74.8809
11 | 1.2029 | 0.01626 | -0.0297 | 73.9791
11.5 | 1.2427 | 0.01699 | -0.0281 | 73.143
12 | 1.2789 | 0.01789 | -0.026 | 71.4869
12.5 | 1.3163 | 0.01877 | -0.0241 | 70.1279
13 | 1.3552 | 0.0196 | -0.0226 | 69.1429
13.5 | 1.3898 | 0.02063 | -0.0205 | 67.3679
14 | 1.4251 | 0.02166 | -0.0186 | 65.7941
14.5 | 1.4595 | 0.02276 | -0.0167 | 64.1257
15 | 1.4896 | 0.0241 | -0.0142 | 61.8091
15.5 | 1.5244 | 0.02522 | -0.0126 | 60.4441
16 | 1.554 | 0.02666 | -0.0103 | 58.2896
17 | 1.6133 | 0.02965 | -0.0063 | 54.4115
17.5 | 1.6391 | 0.03128 | -0.0039 | 52.4009
18 | 1.6607 | 0.03325 | -0.0012 | 49.9459
18.5 | 1.6992 | 0.03545 | -0.0023 | 47.9323
19 | 1.756 | 0.03857 | -0.0084 | 45.5276

## 133. Re 16M Mach 0.25 (1)
BIGFOIL.COM POLAR EXPORT
NACA67A516
NACA67A516 |  |  |  | Cl Max: | 1.525 | at alpha= | 10.5 | deg
JavaFoil+Calcfoil stall+Eppler ext transition |  |  |  | L/D Max: | 118.261 | at alpha= | 4 | deg
Re: | 16000000 |  |  | Cd Min: | 0.00538 | at alpha= | -4 | deg
Mach: | 0.25 |  |  | Cl=0 at alpha= | -4.1508 | deg
|  |  |  | @ Cl=0.1, Cd= | 0.0057612
|  |  |  | @ Cl=0.4, Cd= | 0.0061381
|  |  |  | @ Cl=0.6, Cd= | 0.006666
alpha (deg) | Cl | Cd | Cm | Cl/Cd
-17.5 | -0.46 | 0.13956 | -0.032 | -3.298
-17 | -0.503 | 0.13314 | -0.033 | -3.779
-16.5 | -0.542 | 0.12634 | -0.034 | -4.287
-16 | -0.576 | 0.11697 | -0.035 | -4.924
-15.5 | -0.606 | 0.10783 | -0.037 | -5.62
-15 | -0.638 | 0.08916 | -0.044 | -7.155
-14.5 | -0.663 | 0.07744 | -0.048 | -8.564
-14 | -0.688 | 0.06324 | -0.054 | -10.879
-13.5 | -0.779 | 0.01837 | -0.07 | -42.407
-13 | -0.79 | 0.01455 | -0.072 | -54.288
-12.5 | -0.795 | 0.01157 | -0.075 | -68.694
-12 | -0.776 | 0.01064 | -0.077 | -72.969
-11.5 | -0.751 | 0.00994 | -0.078 | -75.552
-11 | -0.721 | 0.00928 | -0.08 | -77.7
-10.5 | -0.686 | 0.0088 | -0.081 | -77.981
-10 | -0.647 | 0.00838 | -0.083 | -77.251
-9.5 | -0.605 | 0.008 | -0.084 | -75.636
-9 | -0.558 | 0.00766 | -0.086 | -72.924
-8.5 | -0.509 | 0.00736 | -0.087 | -69.235
-8 | -0.457 | 0.00709 | -0.089 | -64.51
-7.5 | -0.403 | 0.0068 | -0.091 | -59.289
-7 | -0.347 | 0.00655 | -0.092 | -52.927
-6.5 | -0.289 | 0.00548 | -0.094 | -52.726
-6 | -0.229 | 0.00568 | -0.095 | -40.305
-5.5 | -0.168 | 0.00549 | -0.097 | -30.667
-5 | -0.107 | 0.00602 | -0.098 | -17.703
-4.5 | -0.044 | 0.00587 | -0.1 | -7.486
-4 | 0.019 | 0.00538 | -0.101 | 3.585
-3.5 | 0.083 | 0.00574 | -0.102 | 14.458
-3 | 0.147 | 0.00582 | -0.103 | 25.214
-2.5 | 0.211 | 0.00589 | -0.105 | 35.8
-2 | 0.276 | 0.00603 | -0.106 | 45.725
-1.5 | 0.34 | 0.00611 | -0.107 | 55.667
-1 | 0.404 | 0.00614 | -0.108 | 65.81
-0.5 | 0.468 | 0.00636 | -0.11 | 73.559
0 | 0.527 | 0.00648 | -0.111 | 81.339
0.5 | 0.59 | 0.00662 | -0.112 | 89.098
1 | 0.653 | 0.00691 | -0.114 | 94.443
1.5 | 0.715 | 0.00705 | -0.115 | 101.505
2 | 0.778 | 0.00712 | -0.116 | 109.242
2.5 | 0.836 | 0.00746 | -0.118 | 112.058
3 | 0.897 | 0.00779 | -0.119 | 115.172
3.5 | 0.957 | 0.00824 | -0.12 | 116.138
4 | 1.017 | 0.0086 | -0.121 | 118.261
4.5 | 1.075 | 0.00943 | -0.123 | 114.057
5 | 1.133 | 0.00987 | -0.124 | 114.811
5.5 | 1.187 | 0.01023 | -0.125 | 116.114
6 | 1.24 | 0.01061 | -0.126 | 116.87
6.5 | 1.29 | 0.01105 | -0.128 | 116.691
7 | 1.337 | 0.01145 | -0.129 | 116.682
7.5 | 1.38 | 0.01217 | -0.13 | 113.421
8 | 1.42 | 0.01271 | -0.131 | 111.735
8.5 | 1.456 | 0.01326 | -0.132 | 109.774
9 | 1.486 | 0.01386 | -0.133 | 107.199
9.5 | 1.507 | 0.0145 | -0.134 | 103.936
10 | 1.519 | 0.01517 | -0.136 | 100.15
10.5 | 1.525 | 0.01584 | -0.137 | 96.273
11 | 1.521 | 0.01666 | -0.138 | 91.329
11.5 | 1.509 | 0.01752 | -0.139 | 86.154
12 | 1.488 | 0.01824 | -0.14 | 81.579
12.5 | 1.457 | 0.01952 | -0.141 | 74.643
13 | 1.417 | 0.02076 | -0.142 | 68.262
13.5 | 1.368 | 0.02201 | -0.142 | 62.174
14 | 1.311 | 0.02327 | -0.143 | 56.342
14.5 | 1.245 | 0.02536 | -0.144 | 49.114
15 | 1.172 | 0.02763 | -0.144 | 42.418
15.5 | 1.082 | 0.03377 | -0.143 | 32.03

## 134. Re 16M Mach 0.25 (2)
BIGFOIL.COM POLAR EXPORT
NACA67A516
NACA67A516 |  |  |  | Cl Max: | 1.7422 | at alpha= | 20 | deg
XFOIL ncrit=9 |  |  |  | L/D Max: | 121.858 | at alpha= | 0.5 | deg
Re: | 16000000 |  |  | Cd Min: | 0.05444 | at alpha= | 20 | deg
Mach: | 0.25 |  |  | Cl=0 at alpha= | -4.5328 | deg
|  |  |  | @ Cl=0.1, Cd= | 0.0047481
|  |  |  | @ Cl=0.4, Cd= | 0.0040135
|  |  |  | @ Cl=0.6, Cd= | 0.0080483
alpha (deg) | Cl | Cd | Cm | Cl/Cd
-20 | -1.21 | 0.03464 | -0.1863 | -34.9307
-19.5 | -1.2295 | 0.02929 | -0.1847 | -41.9768
-19 | -1.248 | 0.02487 | -0.1808 | -50.1809
-18.5 | -1.2489 | 0.02185 | -0.1763 | -57.1579
-18 | -1.2435 | 0.01932 | -0.1713 | -64.3634
-17.5 | -1.2192 | 0.01776 | -0.1672 | -68.6486
-17 | -1.1941 | 0.0163 | -0.1628 | -73.2577
-16.5 | -1.1615 | 0.01522 | -0.1589 | -76.3141
-16 | -1.1285 | 0.01418 | -0.1549 | -79.5839
-15.5 | -1.0904 | 0.01335 | -0.1514 | -81.6779
-15 | -1.0494 | 0.01264 | -0.1482 | -83.0222
-14.5 | -1.0089 | 0.01192 | -0.1448 | -84.6393
-14 | -0.9665 | 0.01131 | -0.1418 | -85.4553
-13.5 | -0.9248 | 0.01069 | -0.1385 | -86.5108
-13 | -0.8832 | 0.01006 | -0.1353 | -87.7932
-12.5 | -0.8401 | 0.00949 | -0.1323 | -88.5248
-12 | -0.795 | 0.009 | -0.1295 | -88.3333
-11.5 | -0.7496 | 0.00856 | -0.1269 | -87.5701
-11 | -0.7041 | 0.00819 | -0.1242 | -85.9707
-10.5 | -0.6601 | 0.00787 | -0.1211 | -83.8755
-10 | -0.6097 | 0.00758 | -0.1195 | -80.4354
-9.5 | -0.5571 | 0.00728 | -0.1183 | -76.5247
-9 | -0.5029 | 0.00704 | -0.1175 | -71.4347
-8.5 | -0.449 | 0.00676 | -0.1168 | -66.4201
-8 | -0.3948 | 0.00648 | -0.1161 | -60.9259
-7.5 | -0.3395 | 0.00623 | -0.1157 | -54.4944
-7 | -0.2835 | 0.00599 | -0.1156 | -47.3289
-6.5 | -0.2267 | 0.00577 | -0.1156 | -39.2894
-6 | -0.1691 | 0.00558 | -0.1159 | -30.3047
-5.5 | -0.1117 | 0.00538 | -0.1161 | -20.7621
-5 | -0.0541 | 0.00519 | -0.1165 | -10.4239
-4.5 | 0.0038 | 0.00501 | -0.1169 | 0.75848
-4 | 0.0618 | 0.00484 | -0.1174 | 12.7686
-3.5 | 0.12 | 0.0047 | -0.118 | 25.5319
-3 | 0.1782 | 0.00461 | -0.1186 | 38.6551
-2.5 | 0.2371 | 0.00448 | -0.1194 | 52.9241
-2 | 0.2964 | 0.00435 | -0.1203 | 68.1379
-1.5 | 0.3526 | 0.00419 | -0.1205 | 84.1527
-1 | 0.409 | 0.00398 | -0.1209 | 102.7638
-0.5 | 0.4641 | 0.00385 | -0.1209 | 120.5455
0.5 | 0.5313 | 0.00436 | -0.1117 | 121.8578
1 | 0.5171 | 0.00478 | -0.0966 | 108.1799
1.5 | 0.5263 | 0.00515 | -0.0871 | 102.1942
2 | 0.5493 | 0.0054 | -0.0806 | 101.7222
2.5 | 0.5478 | 0.00626 | -0.0693 | 87.508
3 | 0.5613 | 0.00728 | -0.0612 | 77.1016
3.5 | 0.5939 | 0.00796 | -0.057 | 74.6106
4 | 0.6319 | 0.00851 | -0.0539 | 74.2538
5 | 0.7096 | 0.00974 | -0.0481 | 72.8542
5.5 | 0.7497 | 0.01036 | -0.0455 | 72.3649
6 | 0.7883 | 0.01107 | -0.0427 | 71.2105
6.5 | 0.8311 | 0.01165 | -0.0406 | 71.3391
7 | 0.873 | 0.01228 | -0.0384 | 71.0912
7.5 | 0.9177 | 0.01284 | -0.0368 | 71.472
8 | 0.9641 | 0.01334 | -0.0354 | 72.2714
8.5 | 1.0071 | 0.01397 | -0.0335 | 72.0902
9 | 1.0503 | 0.01462 | -0.0316 | 71.8399
9.5 | 1.0937 | 0.01529 | -0.0297 | 71.5304
10 | 1.1365 | 0.01601 | -0.0278 | 70.9869
10.5 | 1.1741 | 0.01694 | -0.0252 | 69.3093
11 | 1.2148 | 0.0178 | -0.023 | 68.2472
11.5 | 1.2563 | 0.01865 | -0.021 | 67.3619
12 | 1.2933 | 0.01973 | -0.0183 | 65.5499
12.5 | 1.3335 | 0.0207 | -0.0162 | 64.4203
13 | 1.3733 | 0.02172 | -0.0141 | 63.2274
13.5 | 1.4084 | 0.023 | -0.0113 | 61.2348
14 | 1.4442 | 0.02431 | -0.0088 | 59.4077
14.5 | 1.4776 | 0.02575 | -0.006 | 57.3825
15 | 1.5131 | 0.02715 | -0.0035 | 55.7311
15.5 | 1.5452 | 0.02879 | -0.0008 | 53.6714
16 | 1.5769 | 0.03053 | 0.0018 | 51.6508
17 | 1.6294 | 0.03489 | 0.0077 | 46.7011
17.5 | 1.6554 | 0.0372 | 0.0105 | 44.5
18 | 1.6765 | 0.03977 | 0.0135 | 42.1549
18.5 | 1.6945 | 0.04261 | 0.0167 | 39.7677
19 | 1.7216 | 0.04646 | 0.0166 | 37.0555
19.5 | 1.7318 | 0.05027 | 0.0194 | 34.45
20 | 1.7422 | 0.05444 | 0.0215 | 32.0022

## 135. Re 16M Mach 0.50 (1)
BIGFOIL.COM POLAR EXPORT
NACA67A516
NACA67A516 |  |  |  | Cl Max: | 1.417 | at alpha= | 7.5 | deg
JavaFoil+Calcfoil stall+Eppler ext transition |  |  |  | L/D Max: | 110.823 | at alpha= | 2.5 | deg
Re: | 16000000 |  |  | Cd Min: | 0.0052 | at alpha= | -3 | deg
Mach: | 0.5 |  |  | Cl=0 at alpha= | -4.1522 | deg
|  |  |  | @ Cl=0.1, Cd= | 0.0056082
|  |  |  | @ Cl=0.4, Cd= | 0.0061404
|  |  |  | @ Cl=0.6, Cd= | 0.0070897
alpha (deg) | Cl | Cd | Cm | Cl/Cd
-20 | -0.892 | 0.17009 | -0.038 | -5.243
-19.5 | -0.863 | 0.16796 | -0.038 | -5.137
-19 | -0.836 | 0.1588 | -0.039 | -5.263
-18.5 | -0.809 | 0.14501 | -0.04 | -5.58
-18 | -0.78 | 0.1399 | -0.04 | -5.578
-17.5 | -0.752 | 0.14052 | -0.04 | -5.35
-17 | -0.724 | 0.13089 | -0.041 | -5.529
-16.5 | -0.696 | 0.12201 | -0.042 | -5.706
-16 | -0.67 | 0.10795 | -0.044 | -6.203
-15.5 | -0.641 | 0.10632 | -0.044 | -6.033
-15 | -0.613 | 0.10048 | -0.045 | -6.102
-14.5 | -0.585 | 0.09478 | -0.046 | -6.177
-14 | -0.559 | 0.08655 | -0.049 | -6.464
-13.5 | -0.535 | 0.0778 | -0.052 | -6.87
-13 | -0.529 | 0.05082 | -0.066 | -10.419
-12.5 | -0.47 | 0.08525 | -0.044 | -5.519
-12 | -0.443 | 0.07867 | -0.046 | -5.629
-11.5 | -0.416 | 0.07167 | -0.049 | -5.799
-11 | -0.392 | 0.06138 | -0.056 | -6.38
-10.5 | -0.422 | 0.01489 | -0.087 | -28.348
-10 | -0.33 | 0.06542 | -0.048 | -5.043
-9.5 | -0.303 | 0.05768 | -0.052 | -5.251
-9 | -0.331 | 0.01046 | -0.094 | -31.618
-8.5 | -0.417 | 0.00951 | -0.097 | -43.864
-8 | -0.437 | 0.00861 | -0.099 | -50.834
-7.5 | -0.409 | 0.00776 | -0.1 | -52.698
-7 | -0.363 | 0.00732 | -0.102 | -49.641
-6.5 | -0.309 | 0.00674 | -0.104 | -45.755
-6 | -0.248 | 0.0064 | -0.105 | -38.746
-5.5 | -0.184 | 0.00644 | -0.107 | -28.567
-5 | -0.117 | 0.00616 | -0.108 | -18.998
-4.5 | -0.048 | 0.00596 | -0.11 | -8.142
-4 | 0.021 | 0.0058 | -0.112 | 3.684
-3.5 | 0.092 | 0.00566 | -0.113 | 16.266
-3 | 0.163 | 0.0052 | -0.115 | 31.389
-2.5 | 0.235 | 0.0053 | -0.116 | 44.33
-2 | 0.308 | 0.00577 | -0.118 | 53.323
-1.5 | 0.38 | 0.00607 | -0.119 | 62.525
-1 | 0.451 | 0.00632 | -0.121 | 71.377
-0.5 | 0.523 | 0.00671 | -0.122 | 77.93
0 | 0.587 | 0.00706 | -0.124 | 83.062
0.5 | 0.657 | 0.00722 | -0.125 | 90.963
1 | 0.727 | 0.00754 | -0.127 | 96.395
1.5 | 0.797 | 0.00771 | -0.128 | 103.417
2 | 0.867 | 0.00802 | -0.129 | 108.112
2.5 | 0.93 | 0.00839 | -0.131 | 110.823
3 | 0.997 | 0.00909 | -0.132 | 109.727
3.5 | 1.063 | 0.0096 | -0.134 | 110.744
4 | 1.128 | 0.01063 | -0.135 | 106.121
4.5 | 1.19 | 0.01123 | -0.137 | 106.025
5 | 1.251 | 0.01175 | -0.138 | 106.453
5.5 | 1.304 | 0.01229 | -0.139 | 106.152
6 | 1.351 | 0.01291 | -0.141 | 104.689
6.5 | 1.389 | 0.01352 | -0.142 | 102.747
7 | 1.414 | 0.01469 | -0.143 | 96.258
7.5 | 1.417 | 0.01562 | -0.145 | 90.707
8 | 1.381 | 0.01673 | -0.146 | 82.526
8.5 | 1.236 | 0.01817 | -0.147 | 68.018
9 | 0.889 | 0.01968 | -0.148 | 45.177
9.5 | 0.78 | 0.05756 | -0.103 | 13.553
10 | 0.951 | 0.02218 | -0.15 | 42.903
10.5 | 0.986 | 0.02133 | -0.152 | 46.216
11 | 1.017 | 0.023 | -0.153 | 44.219
11.5 | 1.047 | 0.02521 | -0.154 | 41.525
12 | 1.067 | 0.0305 | -0.153 | 34.974
12.5 | 1.111 | 0.02603 | -0.156 | 42.69

## 136. Re 16M Mach 0.50 (2)
BIGFOIL.COM POLAR EXPORT
NACA67A516
NACA67A516 |  |  |  | Cl Max: | 1.3924 | at alpha= | 12.5 | deg
XFOIL ncrit=9 |  |  |  | L/D Max: | 181.606 | at alpha= | 0.5 | deg
Re: | 16000000 |  |  | Cd Min: | 0.08781 | at alpha= | -14.5 | deg
Mach: | 0.5 |  |  | Cl=0 at alpha= | -4.7101 | deg
|  |  |  | @ Cl=0.1, Cd= | 0.0050923
|  |  |  | @ Cl=0.4, Cd= | 0.0044011
|  |  |  | @ Cl=0.6, Cd= | 0.010277
alpha (deg) | Cl | Cd | Cm | Cl/Cd
-14.5 | -0.2168 | 0.08781 | -0.188 | -2.469
-14 | -0.2408 | 0.07746 | -0.1943 | -3.1087
-13.5 | -0.2535 | 0.0688 | -0.1992 | -3.6846
-13 | -0.2782 | 0.0588 | -0.2051 | -4.7313
-12.5 | -0.3036 | 0.04601 | -0.2141 | -6.5986
-12 | -0.3302 | 0.03713 | -0.2189 | -8.8931
-11.5 | -0.3696 | 0.03029 | -0.2176 | -12.202
-11 | -0.4168 | 0.02457 | -0.2111 | -16.9638
-10.5 | -0.465 | 0.01963 | -0.2007 | -23.6882
-10 | -0.5075 | 0.01516 | -0.1878 | -33.4763
-9.5 | -0.5194 | 0.01147 | -0.1762 | -45.2833
-9 | -0.4896 | 0.00937 | -0.1683 | -52.2519
-8.5 | -0.444 | 0.00816 | -0.1621 | -54.4118
-8 | -0.3912 | 0.00742 | -0.1571 | -52.7224
-7.5 | -0.3368 | 0.00689 | -0.1527 | -48.8824
-7 | -0.2839 | 0.00653 | -0.1482 | -43.4763
-6.5 | -0.2265 | 0.00623 | -0.1449 | -36.3563
-6 | -0.1641 | 0.00596 | -0.1429 | -27.5336
-5.5 | -0.1007 | 0.00572 | -0.1415 | -17.6049
-5 | -0.0367 | 0.00552 | -0.1405 | -6.6486
-4.5 | 0.0266 | 0.0053 | -0.1397 | 5.0189
-4 | 0.0902 | 0.00512 | -0.1391 | 17.6172
-3.5 | 0.1538 | 0.00494 | -0.1387 | 31.1336
-3 | 0.2179 | 0.00481 | -0.1386 | 45.3015
-2.5 | 0.2841 | 0.00468 | -0.139 | 60.7051
-2 | 0.3505 | 0.00453 | -0.1396 | 77.3731
-1.5 | 0.4158 | 0.00436 | -0.1401 | 95.367
-1 | 0.4749 | 0.00415 | -0.1393 | 114.4337
-0.5 | 0.5376 | 0.00393 | -0.1393 | 136.7939
0 | 0.596 | 0.00379 | -0.1384 | 157.2559
0.5 | 0.6447 | 0.00355 | -0.1355 | 181.6056
1 | 0.6094 | 0.00417 | -0.114 | 146.1391
1.5 | 0.5776 | 0.00531 | -0.0945 | 108.7759
2 | 0.5571 | 0.0062 | -0.078 | 89.8548
2.5 | 0.5662 | 0.00732 | -0.0675 | 77.3497
3 | 0.5935 | 0.00827 | -0.0608 | 71.7654
3.5 | 0.5899 | 0.01002 | -0.0487 | 58.8723
4.5 | 0.663 | 0.01188 | -0.0394 | 55.8081
5 | 0.7079 | 0.01265 | -0.0361 | 55.9605
5.5 | 0.7492 | 0.0136 | -0.0323 | 55.0882
6 | 0.7903 | 0.01459 | -0.0284 | 54.1672
6.5 | 0.8387 | 0.01541 | -0.0257 | 54.4257
7 | 0.8864 | 0.01632 | -0.0227 | 54.3137
7.5 | 0.9381 | 0.01713 | -0.0202 | 54.7636
8 | 0.991 | 0.01793 | -0.0178 | 55.2705
8.5 | 1.0397 | 0.01895 | -0.0146 | 54.8654
9 | 1.09 | 0.01996 | -0.0114 | 54.6092
9.5 | 1.1398 | 0.02105 | -0.0081 | 54.1473
10 | 1.1843 | 0.02244 | -0.0039 | 52.7763
10.5 | 1.2336 | 0.02373 | -0.0001 | 51.9848
11 | 1.2802 | 0.02526 | 0.0041 | 50.6809
11.5 | 1.3275 | 0.02684 | 0.0085 | 49.4598
12 | 1.3672 | 0.02899 | 0.014 | 47.1611
12.5 | 1.3924 | 0.03207 | 0.0208 | 43.4175
13 | 1.3844 | 0.03728 | 0.0291 | 37.1352
13.5 | 1.3527 | 0.04455 | 0.0364 | 30.3636

## 137. Re 18M Mach 0.00 (1)
BIGFOIL.COM POLAR EXPORT
NACA67A516
NACA67A516 |  |  |  | Cl Max: | 1.578 | at alpha= | 12.5 | deg
JavaFoil+Calcfoil stall+Eppler ext transition |  |  |  | L/D Max: | 122.598 | at alpha= | 7 | deg
Re: | 18000000 |  |  | Cd Min: | 0.00525 | at alpha= | -3.5 | deg
Mach: | 0 |  |  | Cl=0 at alpha= | -4.1532 | deg
|  |  |  | @ Cl=0.1, Cd= | 0.0054758
|  |  |  | @ Cl=0.4, Cd= | 0.0063671
|  |  |  | @ Cl=0.6, Cd= | 0.0067643
alpha (deg) | Cl | Cd | Cm | Cl/Cd
-20 | -0.692 | 0.15468 | -0.031 | -4.476
-19.5 | -0.708 | 0.14698 | -0.032 | -4.814
-19 | -0.722 | 0.13959 | -0.033 | -5.17
-18.5 | -0.735 | 0.13186 | -0.034 | -5.571
-18 | -0.745 | 0.12643 | -0.035 | -5.896
-17.5 | -0.756 | 0.11746 | -0.036 | -6.438
-17 | -0.764 | 0.11086 | -0.038 | -6.894
-16.5 | -0.77 | 0.10439 | -0.039 | -7.375
-16 | -0.817 | 0.05976 | -0.052 | -13.67
-15.5 | -0.905 | 0.01675 | -0.063 | -53.999
-15 | -0.9 | 0.01625 | -0.065 | -55.403
-14.5 | -0.905 | 0.01297 | -0.067 | -69.764
-14 | -0.895 | 0.01198 | -0.069 | -74.768
-13.5 | -0.881 | 0.01114 | -0.07 | -79.089
-13 | -0.863 | 0.01048 | -0.072 | -82.367
-12.5 | -0.84 | 0.00979 | -0.073 | -85.856
-12 | -0.808 | 0.00927 | -0.075 | -87.213
-11.5 | -0.773 | 0.00881 | -0.076 | -87.679
-11 | -0.734 | 0.00842 | -0.078 | -87.139
-10.5 | -0.692 | 0.00812 | -0.079 | -85.286
-10 | -0.648 | 0.00776 | -0.081 | -83.579
-9.5 | -0.602 | 0.00744 | -0.082 | -80.9
-9 | -0.553 | 0.00716 | -0.083 | -77.284
-8.5 | -0.502 | 0.00693 | -0.085 | -72.51
-8 | -0.449 | 0.00577 | -0.086 | -77.853
-7.5 | -0.395 | 0.00559 | -0.088 | -70.685
-7 | -0.339 | 0.0058 | -0.089 | -58.498
-6.5 | -0.282 | 0.00628 | -0.091 | -44.881
-6 | -0.223 | 0.00614 | -0.092 | -36.36
-5.5 | -0.164 | 0.00596 | -0.094 | -27.463
-5 | -0.103 | 0.00579 | -0.095 | -17.863
-4.5 | -0.043 | 0.00594 | -0.096 | -7.179
-4 | 0.019 | 0.00555 | -0.097 | 3.368
-3.5 | 0.08 | 0.00525 | -0.099 | 15.31
-3 | 0.142 | 0.00595 | -0.1 | 23.93
-2.5 | 0.204 | 0.00617 | -0.101 | 33.143
-2 | 0.267 | 0.00618 | -0.103 | 43.211
-1.5 | 0.329 | 0.00635 | -0.104 | 51.839
-1 | 0.391 | 0.00637 | -0.105 | 61.46
-0.5 | 0.453 | 0.00635 | -0.106 | 71.382
0 | 0.511 | 0.00653 | -0.108 | 78.237
0.5 | 0.572 | 0.0067 | -0.109 | 85.268
1 | 0.633 | 0.00684 | -0.11 | 92.485
1.5 | 0.694 | 0.00708 | -0.111 | 97.926
2 | 0.754 | 0.00718 | -0.113 | 105.022
2.5 | 0.811 | 0.00734 | -0.114 | 110.504
3 | 0.87 | 0.00767 | -0.115 | 113.42
3.5 | 0.929 | 0.00787 | -0.116 | 117.948
4 | 0.987 | 0.00846 | -0.118 | 116.66
4.5 | 1.044 | 0.00888 | -0.119 | 117.623
5 | 1.1 | 0.00924 | -0.12 | 119.119
5.5 | 1.154 | 0.00958 | -0.121 | 120.526
6 | 1.207 | 0.00993 | -0.122 | 121.464
6.5 | 1.257 | 0.01027 | -0.124 | 122.43
7 | 1.305 | 0.01064 | -0.125 | 122.598
7.5 | 1.351 | 0.01125 | -0.126 | 120.036
8 | 1.394 | 0.01172 | -0.127 | 118.94
8.5 | 1.434 | 0.01219 | -0.128 | 117.571
9 | 1.471 | 0.01268 | -0.129 | 115.948
9.5 | 1.5 | 0.0132 | -0.13 | 113.665
10 | 1.526 | 0.0137 | -0.132 | 111.334
10.5 | 1.546 | 0.01431 | -0.133 | 108.075
11 | 1.562 | 0.01487 | -0.134 | 105.035
11.5 | 1.572 | 0.01556 | -0.135 | 101.05
12 | 1.577 | 0.01626 | -0.136 | 96.982
12.5 | 1.578 | 0.01696 | -0.137 | 93.011
13 | 1.573 | 0.0177 | -0.138 | 88.892
13.5 | 1.563 | 0.01855 | -0.138 | 84.296
14 | 1.549 | 0.0197 | -0.139 | 78.634
14.5 | 1.53 | 0.02055 | -0.14 | 74.466
15 | 1.508 | 0.02155 | -0.141 | 69.962
15.5 | 1.482 | 0.02273 | -0.142 | 65.181
16 | 1.451 | 0.02403 | -0.143 | 60.393
16.5 | 1.412 | 0.02589 | -0.143 | 54.548
17 | 1.373 | 0.02704 | -0.144 | 50.785
17.5 | 1.328 | 0.02965 | -0.144 | 44.807

## 138. Re 18M Mach 0.00 (2)
BIGFOIL.COM POLAR EXPORT
NACA67A516
NACA67A516 |  |  |  | Cl Max: | 1.7839 | at alpha= | 20 | deg
XFOIL ncrit=9 |  |  |  | L/D Max: | 106.39 | at alpha= | -0.5 | deg
Re: | 18000000 |  |  | Cd Min: | 0.04072 | at alpha= | 20 | deg
Mach: | 0 |  |  | Cl=0 at alpha= | -4.4902 | deg
|  |  |  | @ Cl=0.1, Cd= | 0.0046028
|  |  |  | @ Cl=0.4, Cd= | 0.004006
|  |  |  | @ Cl=0.6, Cd= | 0.0075141
alpha (deg) | Cl | Cd | Cm | Cl/Cd
-20 | -1.352 | 0.01832 | -0.1454 | -73.7991
-19.5 | -1.3287 | 0.01713 | -0.1429 | -77.5657
-19 | -1.3029 | 0.01607 | -0.1403 | -81.0765
-18.5 | -1.2769 | 0.01502 | -0.1376 | -85.0133
-18 | -1.249 | 0.01407 | -0.135 | -88.7704
-17.5 | -1.2161 | 0.01334 | -0.1328 | -91.1619
-17 | -1.1814 | 0.01271 | -0.1307 | -92.9504
-16.5 | -1.1457 | 0.01214 | -0.1286 | -94.374
-16 | -1.1096 | 0.01156 | -0.1265 | -95.9862
-15.5 | -1.0709 | 0.01106 | -0.1246 | -96.8264
-15 | -1.0315 | 0.01059 | -0.1228 | -97.4032
-14.5 | -0.992 | 0.01014 | -0.1209 | -97.8304
-13.5 | -0.9115 | 0.00932 | -0.1171 | -97.8004
-13 | -0.8718 | 0.00891 | -0.1149 | -97.8451
-12.5 | -0.8329 | 0.00847 | -0.1125 | -98.3353
-12 | -0.7934 | 0.00816 | -0.11 | -97.2304
-11.5 | -0.7469 | 0.00788 | -0.1089 | -94.7843
-11 | -0.6975 | 0.00761 | -0.1084 | -91.6557
-10.5 | -0.6475 | 0.00735 | -0.108 | -88.0952
-10 | -0.5965 | 0.0071 | -0.1078 | -84.0141
-8.5 | -0.4402 | 0.00641 | -0.1077 | -68.6739
-8 | -0.3874 | 0.00617 | -0.1077 | -62.7877
-7.5 | -0.3338 | 0.00594 | -0.108 | -56.1953
-7 | -0.2794 | 0.00573 | -0.1083 | -48.7609
-6.5 | -0.2242 | 0.00555 | -0.1089 | -40.3964
-6 | -0.1687 | 0.00537 | -0.1094 | -31.4153
-5.5 | -0.1132 | 0.00518 | -0.11 | -21.8533
-5 | -0.0571 | 0.00501 | -0.1106 | -11.3972
-4.5 | -0.0011 | 0.00484 | -0.1113 | -0.22727
-4 | 0.0548 | 0.0047 | -0.1119 | 11.6596
-3.5 | 0.1106 | 0.00458 | -0.1126 | 24.1485
-3 | 0.1681 | 0.00447 | -0.1135 | 37.6063
-2.5 | 0.2253 | 0.00434 | -0.1144 | 51.9124
-2 | 0.2812 | 0.00427 | -0.115 | 65.8548
-1.5 | 0.3368 | 0.00411 | -0.1156 | 81.9465
-1 | 0.39 | 0.00398 | -0.1157 | 97.9899
-0.5 | 0.4362 | 0.0041 | -0.1142 | 106.3902
0 | 0.4705 | 0.00447 | -0.1102 | 105.2573
0.5 | 0.4872 | 0.00491 | -0.1023 | 99.2261
1 | 0.4899 | 0.00514 | -0.0913 | 95.3113
2 | 0.5328 | 0.00565 | -0.0784 | 94.3009
2.5 | 0.5399 | 0.00637 | -0.0693 | 84.7567
3 | 0.5603 | 0.00695 | -0.0629 | 80.6187
3.5 | 0.5957 | 0.00747 | -0.0596 | 79.7456
4 | 0.6367 | 0.00789 | -0.0574 | 80.6971
4.5 | 0.6742 | 0.00843 | -0.0546 | 79.9763
5 | 0.7155 | 0.00889 | -0.0526 | 80.4837
5.5 | 0.7542 | 0.00945 | -0.0501 | 79.8095
6 | 0.7924 | 0.01006 | -0.0476 | 78.7674
6.5 | 0.8355 | 0.01053 | -0.0461 | 79.3447
7 | 0.8759 | 0.01108 | -0.0441 | 79.0523
7.5 | 0.919 | 0.01156 | -0.0427 | 79.4983
8 | 0.9634 | 0.01201 | -0.0416 | 80.2165
8.5 | 1.0066 | 0.0125 | -0.0402 | 80.528
9 | 1.0465 | 0.0131 | -0.0384 | 79.8855
9.5 | 1.088 | 0.01367 | -0.0369 | 79.5903
10 | 1.1304 | 0.01422 | -0.0356 | 79.4937
10.5 | 1.1676 | 0.01498 | -0.0336 | 77.9439
11 | 1.2053 | 0.01574 | -0.0316 | 76.5756
11.5 | 1.2449 | 0.01645 | -0.0301 | 75.6778
12 | 1.2844 | 0.01717 | -0.0286 | 74.8049
12.5 | 1.3188 | 0.01812 | -0.0264 | 72.7815
13 | 1.3571 | 0.01893 | -0.0249 | 71.6904
13.5 | 1.3954 | 0.01974 | -0.0234 | 70.689
14 | 1.4274 | 0.02086 | -0.0211 | 68.4276
14.5 | 1.4619 | 0.0219 | -0.0193 | 66.7534
15.5 | 1.5266 | 0.02423 | -0.0154 | 63.0045
16 | 1.5601 | 0.02538 | -0.0138 | 61.4697
16.5 | 1.5887 | 0.02683 | -0.0117 | 59.2136
17.5 | 1.6441 | 0.02992 | -0.0076 | 54.9499
18 | 1.6697 | 0.03149 | -0.0054 | 53.0232
18.5 | 1.6897 | 0.03348 | -0.0027 | 50.4689
19 | 1.7254 | 0.0356 | -0.0035 | 48.4663
19.5 | 1.7543 | 0.03801 | -0.0033 | 46.1536
20 | 1.7839 | 0.04072 | -0.0039 | 43.8089

## 139. Re 18M Mach 0.10 (1)
BIGFOIL.COM POLAR EXPORT
NACA67A516
NACA67A516 |  |  |  | Cl Max: | 1.569 | at alpha= | 12 | deg
JavaFoil+Calcfoil stall+Eppler ext transition |  |  |  | L/D Max: | 122.003 | at alpha= | 7 | deg
Re: | 18000000 |  |  | Cd Min: | 0.00532 | at alpha= | -3.5 | deg
Mach: | 0.1 |  |  | Cl=0 at alpha= | -4.1532 | deg
|  |  |  | @ Cl=0.1, Cd= | 0.0055039
|  |  |  | @ Cl=0.4, Cd= | 0.0063489
|  |  |  | @ Cl=0.6, Cd= | 0.0067987
alpha (deg) | Cl | Cd | Cm | Cl/Cd
-19 | -0.682 | 0.14286 | -0.032 | -4.771
-18.5 | -0.698 | 0.13628 | -0.033 | -5.119
-18 | -0.712 | 0.12872 | -0.034 | -5.534
-17.5 | -0.725 | 0.12205 | -0.035 | -5.94
-17 | -0.738 | 0.11248 | -0.037 | -6.558
-16.5 | -0.757 | 0.09324 | -0.043 | -8.121
-16 | -0.755 | 0.0978 | -0.041 | -7.715
-15.5 | -0.882 | 0.01796 | -0.063 | -49.132
-15 | -0.881 | 0.01748 | -0.065 | -50.382
-14.5 | -0.882 | 0.01523 | -0.067 | -57.89
-14 | -0.884 | 0.01234 | -0.069 | -71.635
-13.5 | -0.872 | 0.01147 | -0.07 | -76.043
-13 | -0.857 | 0.01063 | -0.072 | -80.592
-12.5 | -0.836 | 0.00995 | -0.074 | -83.969
-12 | -0.805 | 0.00941 | -0.075 | -85.629
-11.5 | -0.771 | 0.0089 | -0.077 | -86.618
-11 | -0.733 | 0.00852 | -0.078 | -86.091
-10.5 | -0.692 | 0.00819 | -0.079 | -84.506
-10 | -0.649 | 0.00783 | -0.081 | -82.906
-9.5 | -0.603 | 0.00754 | -0.082 | -79.914
-9 | -0.554 | 0.00722 | -0.084 | -76.764
-8.5 | -0.504 | 0.00695 | -0.085 | -72.497
-8 | -0.451 | 0.00672 | -0.087 | -67.041
-7.5 | -0.396 | 0.00561 | -0.088 | -70.711
-7 | -0.34 | 0.00585 | -0.09 | -58.14
-6.5 | -0.283 | 0.00638 | -0.091 | -44.399
-6 | -0.224 | 0.0061 | -0.093 | -36.753
-5.5 | -0.165 | 0.00595 | -0.094 | -27.635
-5 | -0.104 | 0.00587 | -0.095 | -17.713
-4.5 | -0.043 | 0.00598 | -0.097 | -7.157
-4 | 0.019 | 0.00554 | -0.098 | 3.393
-3.5 | 0.081 | 0.00532 | -0.099 | 15.18
-3 | 0.143 | 0.00592 | -0.1 | 24.141
-2.5 | 0.205 | 0.00614 | -0.102 | 33.467
-2 | 0.269 | 0.00623 | -0.103 | 43.113
-1.5 | 0.331 | 0.00634 | -0.104 | 52.159
-1 | 0.393 | 0.00635 | -0.106 | 61.909
-0.5 | 0.455 | 0.00634 | -0.107 | 71.866
0 | 0.513 | 0.00657 | -0.108 | 78.127
0.5 | 0.574 | 0.00674 | -0.109 | 85.192
1 | 0.636 | 0.00688 | -0.111 | 92.34
1.5 | 0.697 | 0.00709 | -0.112 | 98.336
2 | 0.758 | 0.00723 | -0.113 | 104.866
2.5 | 0.815 | 0.00735 | -0.115 | 110.837
3 | 0.874 | 0.00773 | -0.116 | 113.144
3.5 | 0.933 | 0.00793 | -0.117 | 117.746
4 | 0.992 | 0.00849 | -0.118 | 116.725
4.5 | 1.049 | 0.00894 | -0.119 | 117.344
5 | 1.105 | 0.00931 | -0.121 | 118.771
5.5 | 1.159 | 0.00963 | -0.122 | 120.383
6 | 1.212 | 0.01 | -0.123 | 121.153
6.5 | 1.262 | 0.01038 | -0.124 | 121.605
7 | 1.31 | 0.01074 | -0.125 | 122.003
7.5 | 1.356 | 0.01136 | -0.127 | 119.347
8 | 1.398 | 0.01181 | -0.128 | 118.351
8.5 | 1.438 | 0.01232 | -0.129 | 116.697
9 | 1.474 | 0.01282 | -0.13 | 114.949
9.5 | 1.503 | 0.01335 | -0.131 | 112.526
10 | 1.526 | 0.01387 | -0.132 | 110.021
10.5 | 1.545 | 0.01446 | -0.133 | 106.887
11 | 1.558 | 0.01507 | -0.134 | 103.384
11.5 | 1.566 | 0.01576 | -0.135 | 99.377
12 | 1.569 | 0.01642 | -0.136 | 95.545
12.5 | 1.565 | 0.01722 | -0.137 | 90.924
13 | 1.557 | 0.018 | -0.138 | 86.519
13.5 | 1.543 | 0.01887 | -0.139 | 81.77
14 | 1.524 | 0.02016 | -0.14 | 75.616
14.5 | 1.501 | 0.02101 | -0.141 | 71.456
15 | 1.474 | 0.02206 | -0.142 | 66.799
15.5 | 1.442 | 0.02372 | -0.142 | 60.773
16 | 1.407 | 0.02471 | -0.143 | 56.922
16.5 | 1.362 | 0.02696 | -0.144 | 50.511
17 | 1.314 | 0.02905 | -0.144 | 45.242

## 140. Re 18M Mach 0.10 (2)
BIGFOIL.COM POLAR EXPORT
NACA67A516
NACA67A516 |  |  |  | Cl Max: | 1.7861 | at alpha= | 20 | deg
XFOIL ncrit=9 |  |  |  | L/D Max: | 107.843 | at alpha= | -0.5 | deg
Re: | 18000000 |  |  | Cd Min: | 0.04223 | at alpha= | 20 | deg
Mach: | 0.1 |  |  | Cl=0 at alpha= | -4.4947 | deg
|  |  |  | @ Cl=0.1, Cd= | 0.0046131
|  |  |  | @ Cl=0.4, Cd= | 0.0039951
|  |  |  | @ Cl=0.6, Cd= | 0.0076394
alpha (deg) | Cl | Cd | Cm | Cl/Cd
-20 | -1.3503 | 0.0194 | -0.1517 | -69.6031
-19.5 | -1.329 | 0.01802 | -0.1488 | -73.7514
-19 | -1.303 | 0.01689 | -0.1461 | -77.1462
-18.5 | -1.2766 | 0.01579 | -0.1434 | -80.8486
-18 | -1.2521 | 0.01461 | -0.1401 | -85.7016
-17.5 | -1.2207 | 0.01378 | -0.1375 | -88.5849
-17 | -1.187 | 0.01307 | -0.135 | -90.8187
-16.5 | -1.1512 | 0.01245 | -0.1327 | -92.4659
-16 | -1.1143 | 0.01184 | -0.1304 | -94.1132
-15.5 | -1.0758 | 0.01129 | -0.1283 | -95.2879
-15 | -1.0363 | 0.0108 | -0.1263 | -95.9537
-14.5 | -0.9962 | 0.01033 | -0.1242 | -96.4376
-14 | -0.9553 | 0.0099 | -0.1223 | -96.4949
-13.5 | -0.9141 | 0.00949 | -0.1202 | -96.3224
-13 | -0.8738 | 0.00905 | -0.1179 | -96.5525
-12.5 | -0.834 | 0.00859 | -0.1155 | -97.0896
-12 | -0.794 | 0.00822 | -0.1129 | -96.5937
-11.5 | -0.7505 | 0.00795 | -0.111 | -94.4025
-11 | -0.701 | 0.00767 | -0.1103 | -91.395
-10.5 | -0.6507 | 0.0074 | -0.1097 | -87.9324
-10 | -0.5995 | 0.00715 | -0.1094 | -83.8462
-9.5 | -0.5477 | 0.00689 | -0.1091 | -79.492
-8.5 | -0.4422 | 0.00644 | -0.1089 | -68.6646
-8 | -0.389 | 0.0062 | -0.1089 | -62.7419
-7.5 | -0.335 | 0.00597 | -0.1091 | -56.1139
-7 | -0.2804 | 0.00575 | -0.1093 | -48.7652
-6.5 | -0.2249 | 0.00556 | -0.1098 | -40.4496
-6 | -0.169 | 0.00538 | -0.1104 | -31.4126
-5.5 | -0.1132 | 0.00519 | -0.1109 | -21.8112
-5 | -0.0568 | 0.00502 | -0.1115 | -11.3147
-4.5 | -0.0006 | 0.00485 | -0.1121 | -0.12371
-4 | 0.0557 | 0.0047 | -0.1128 | 11.8511
-3.5 | 0.1118 | 0.00459 | -0.1133 | 24.3573
-3 | 0.1696 | 0.00447 | -0.1143 | 37.9418
-2.5 | 0.2271 | 0.00435 | -0.1152 | 52.2069
-2 | 0.2834 | 0.00427 | -0.1158 | 66.37
-1.5 | 0.3393 | 0.00411 | -0.1164 | 82.5547
-1 | 0.3929 | 0.00398 | -0.1165 | 98.7186
-0.5 | 0.44 | 0.00408 | -0.1151 | 107.8431
0.5 | 0.4885 | 0.00489 | -0.1026 | 99.8978
1 | 0.4902 | 0.00515 | -0.0913 | 95.1845
2 | 0.5346 | 0.00564 | -0.0786 | 94.7872
2.5 | 0.5412 | 0.00637 | -0.0693 | 84.9608
3 | 0.5597 | 0.00702 | -0.0625 | 79.7293
3.5 | 0.5935 | 0.00758 | -0.0588 | 78.2982
4 | 0.6362 | 0.00797 | -0.0569 | 79.8243
4.5 | 0.6741 | 0.00851 | -0.0541 | 79.2127
5 | 0.7138 | 0.00903 | -0.0517 | 79.0476
5.5 | 0.7542 | 0.00956 | -0.0495 | 78.8912
6 | 0.7928 | 0.01017 | -0.047 | 77.9548
6.5 | 0.8338 | 0.01071 | -0.045 | 77.8525
7 | 0.8762 | 0.01123 | -0.0434 | 78.0232
7.5 | 0.9202 | 0.0117 | -0.042 | 78.6496
8 | 0.9649 | 0.01216 | -0.0408 | 79.3503
8.5 | 1.0059 | 0.01273 | -0.039 | 79.0181
9 | 1.0478 | 0.01329 | -0.0375 | 78.8412
9.5 | 1.0904 | 0.01385 | -0.036 | 78.7292
10 | 1.1326 | 0.01443 | -0.0346 | 78.4893
10.5 | 1.1683 | 0.01528 | -0.0322 | 76.4594
11 | 1.2079 | 0.016 | -0.0305 | 75.4938
11.5 | 1.2482 | 0.0167 | -0.0289 | 74.7425
12 | 1.2852 | 0.01756 | -0.0269 | 73.1891
12.5 | 1.3221 | 0.01844 | -0.025 | 71.6974
13 | 1.3614 | 0.01925 | -0.0234 | 70.7221
13.5 | 1.3974 | 0.0202 | -0.0215 | 69.1782
14 | 1.431 | 0.02131 | -0.0194 | 67.1516
14.5 | 1.4666 | 0.02235 | -0.0176 | 65.6197
15 | 1.4975 | 0.02363 | -0.0152 | 63.3728
15.5 | 1.532 | 0.02475 | -0.0135 | 61.899
16 | 1.5633 | 0.02608 | -0.0114 | 59.9425
16.5 | 1.5938 | 0.02749 | -0.0094 | 57.9774
17 | 1.6237 | 0.02898 | -0.0074 | 56.0283
18 | 1.6703 | 0.03272 | -0.0023 | 51.0483
18.5 | 1.6939 | 0.0346 | 0.0001 | 48.9566
19 | 1.727 | 0.03696 | -0.0003 | 46.7262
19.5 | 1.7552 | 0.0395 | 0 | 44.4354
20 | 1.7861 | 0.04223 | -0.0005 | 42.2946

## 141. Re 18M Mach 0.25 (1)
BIGFOIL.COM POLAR EXPORT
NACA67A516
NACA67A516 |  |  |  | Cl Max: | 1.525 | at alpha= | 10.5 | deg
JavaFoil+Calcfoil stall+Eppler ext transition |  |  |  | L/D Max: | 119.189 | at alpha= | 7 | deg
Re: | 18000000 |  |  | Cd Min: | 0.00537 | at alpha= | -6.5 | deg
Mach: | 0.25 |  |  | Cl=0 at alpha= | -4.1508 | deg
|  |  |  | @ Cl=0.1, Cd= | 0.0059286
|  |  |  | @ Cl=0.4, Cd= | 0.0064356
|  |  |  | @ Cl=0.6, Cd= | 0.006897
alpha (deg) | Cl | Cd | Cm | Cl/Cd
-17.5 | -0.46 | 0.14029 | -0.032 | -3.281
-17 | -0.503 | 0.13431 | -0.033 | -3.744
-16.5 | -0.542 | 0.12401 | -0.034 | -4.369
-16 | -0.576 | 0.1168 | -0.035 | -4.933
-15.5 | -0.606 | 0.10825 | -0.037 | -5.6
-15 | -0.63 | 0.10045 | -0.038 | -6.276
-14.5 | -0.667 | 0.07408 | -0.05 | -9
-14 | -0.698 | 0.05575 | -0.056 | -12.515
-13.5 | -0.784 | 0.01672 | -0.07 | -46.89
-13 | -0.794 | 0.0136 | -0.073 | -58.378
-12.5 | -0.795 | 0.01129 | -0.075 | -70.405
-12 | -0.777 | 0.01036 | -0.077 | -75.009
-11.5 | -0.752 | 0.00968 | -0.078 | -77.661
-11 | -0.722 | 0.0091 | -0.08 | -79.296
-10.5 | -0.687 | 0.00863 | -0.081 | -79.596
-10 | -0.648 | 0.00825 | -0.083 | -78.475
-9.5 | -0.605 | 0.00784 | -0.085 | -77.189
-9 | -0.559 | 0.00751 | -0.086 | -74.418
-8.5 | -0.509 | 0.00723 | -0.088 | -70.485
-8 | -0.458 | 0.00696 | -0.089 | -65.796
-7.5 | -0.403 | 0.00664 | -0.091 | -60.707
-7 | -0.347 | 0.00559 | -0.092 | -62.074
-6.5 | -0.289 | 0.00537 | -0.094 | -53.763
-6 | -0.229 | 0.0056 | -0.095 | -40.96
-5.5 | -0.169 | 0.00615 | -0.097 | -27.433
-5 | -0.107 | 0.00596 | -0.098 | -17.88
-4.5 | -0.044 | 0.00566 | -0.099 | -7.772
-4 | 0.019 | 0.0054 | -0.101 | 3.57
-3.5 | 0.083 | 0.00591 | -0.102 | 14.037
-3 | 0.147 | 0.00598 | -0.103 | 24.577
-2.5 | 0.211 | 0.00628 | -0.104 | 33.613
-2 | 0.276 | 0.0063 | -0.106 | 43.823
-1.5 | 0.34 | 0.00637 | -0.107 | 53.34
-1 | 0.404 | 0.00644 | -0.108 | 62.735
-0.5 | 0.468 | 0.0065 | -0.11 | 71.998
0 | 0.527 | 0.00668 | -0.111 | 78.833
0.5 | 0.59 | 0.00687 | -0.112 | 85.8
1 | 0.653 | 0.00704 | -0.114 | 92.701
1.5 | 0.716 | 0.00726 | -0.115 | 98.52
2 | 0.778 | 0.00743 | -0.116 | 104.792
2.5 | 0.837 | 0.00754 | -0.118 | 111.009
3 | 0.897 | 0.00797 | -0.119 | 112.656
3.5 | 0.958 | 0.00818 | -0.12 | 117.003
4 | 1.017 | 0.00882 | -0.121 | 115.3
4.5 | 1.076 | 0.00931 | -0.123 | 115.538
5 | 1.133 | 0.00966 | -0.124 | 117.337
5.5 | 1.188 | 0.01003 | -0.125 | 118.435
6 | 1.24 | 0.01043 | -0.126 | 118.919
6.5 | 1.29 | 0.01083 | -0.128 | 119.171
7 | 1.337 | 0.01122 | -0.129 | 119.189
7.5 | 1.381 | 0.01194 | -0.13 | 115.608
8 | 1.421 | 0.01247 | -0.131 | 113.961
8.5 | 1.456 | 0.013 | -0.132 | 111.983
9 | 1.487 | 0.01357 | -0.133 | 109.522
9.5 | 1.507 | 0.01419 | -0.135 | 106.209
10 | 1.52 | 0.01488 | -0.136 | 102.189
10.5 | 1.525 | 0.01549 | -0.137 | 98.45
11 | 1.522 | 0.01631 | -0.138 | 93.283
11.5 | 1.51 | 0.01712 | -0.139 | 88.168
12 | 1.488 | 0.01786 | -0.14 | 83.333
12.5 | 1.457 | 0.01917 | -0.141 | 76.014
13 | 1.417 | 0.02053 | -0.142 | 69.038
13.5 | 1.369 | 0.02148 | -0.143 | 63.735
14 | 1.311 | 0.02289 | -0.143 | 57.282
14.5 | 1.246 | 0.02471 | -0.144 | 50.419
15 | 1.173 | 0.02691 | -0.145 | 43.585
15.5 | 1.085 | 0.03226 | -0.144 | 33.627

## 142. Re 18M Mach 0.25 (2)
BIGFOIL.COM POLAR EXPORT
NACA67A516
NACA67A516 |  |  |  | Cl Max: | 1.7556 | at alpha= | 20 | deg
XFOIL ncrit=9 |  |  |  | L/D Max: | 116.69 | at alpha= | 0 | deg
Re: | 18000000 |  |  | Cd Min: | 0.05327 | at alpha= | 20 | deg
Mach: | 0.25 |  |  | Cl=0 at alpha= | -4.525 | deg
|  |  |  | @ Cl=0.1, Cd= | 0.0046657
|  |  |  | @ Cl=0.4, Cd= | 0.0040031
|  |  |  | @ Cl=0.6, Cd= | 0.008058
alpha (deg) | Cl | Cd | Cm | Cl/Cd
-20 | -1.2191 | 0.03388 | -0.1865 | -35.9829
-19.5 | -1.2401 | 0.02859 | -0.1845 | -43.3753
-19 | -1.2472 | 0.02485 | -0.1809 | -50.1891
-18.5 | -1.2565 | 0.02143 | -0.1759 | -58.6328
-18 | -1.2556 | 0.01876 | -0.1704 | -66.9296
-17.5 | -1.2316 | 0.0172 | -0.1661 | -71.6047
-17 | -1.2033 | 0.0159 | -0.1619 | -75.6792
-16.5 | -1.1738 | 0.01471 | -0.1576 | -79.7961
-16 | -1.1388 | 0.01374 | -0.1538 | -82.8821
-15.5 | -1.1001 | 0.01293 | -0.1502 | -85.0812
-15 | -1.0593 | 0.01223 | -0.1469 | -86.6149
-14.5 | -1.0186 | 0.01155 | -0.1436 | -88.1905
-14 | -0.9758 | 0.01097 | -0.1405 | -88.9517
-13.5 | -0.9311 | 0.01047 | -0.1376 | -88.9303
-13 | -0.8886 | 0.00988 | -0.1345 | -89.9393
-12.5 | -0.8458 | 0.00928 | -0.1314 | -91.1422
-12 | -0.801 | 0.00879 | -0.1286 | -91.1263
-11.5 | -0.7562 | 0.00835 | -0.1257 | -90.5629
-11 | -0.7115 | 0.00798 | -0.1228 | -89.1604
-10.5 | -0.6667 | 0.0077 | -0.1199 | -86.5844
-10 | -0.6145 | 0.0074 | -0.1186 | -83.0405
-9.5 | -0.5615 | 0.00711 | -0.1175 | -78.9733
-9 | -0.507 | 0.00688 | -0.1168 | -73.6919
-8.5 | -0.4522 | 0.00663 | -0.1162 | -68.2051
-8 | -0.3972 | 0.00636 | -0.1157 | -62.4528
-7.5 | -0.3413 | 0.00611 | -0.1154 | -55.8592
-7 | -0.2852 | 0.00586 | -0.1153 | -48.6689
-6.5 | -0.2283 | 0.00564 | -0.1153 | -40.4787
-6 | -0.1705 | 0.00545 | -0.1156 | -31.2844
-5.5 | -0.1127 | 0.00527 | -0.116 | -21.3852
-5 | -0.055 | 0.00508 | -0.1163 | -10.8268
-4.5 | 0.0029 | 0.0049 | -0.1168 | 0.59184
-4 | 0.0608 | 0.00474 | -0.1173 | 12.827
-3.5 | 0.1188 | 0.00463 | -0.1178 | 25.6587
-3 | 0.1778 | 0.00451 | -0.1186 | 39.4235
-2.5 | 0.2373 | 0.00437 | -0.1195 | 54.3021
-2 | 0.2955 | 0.00428 | -0.1201 | 69.0421
-1.5 | 0.3531 | 0.00414 | -0.1207 | 85.2899
-1 | 0.4079 | 0.00398 | -0.1206 | 102.4874
-0.5 | 0.4602 | 0.00396 | -0.1201 | 116.2121
0 | 0.4971 | 0.00426 | -0.1162 | 116.6901
0.5 | 0.5058 | 0.0047 | -0.106 | 107.617
1 | 0.496 | 0.00518 | -0.092 | 95.7529
1.5 | 0.5129 | 0.00551 | -0.0842 | 93.0853
2 | 0.539 | 0.00575 | -0.0785 | 93.7391
2.5 | 0.5418 | 0.00655 | -0.0681 | 82.7176
3 | 0.5571 | 0.00737 | -0.0604 | 75.5902
3.5 | 0.592 | 0.00796 | -0.0566 | 74.3719
4 | 0.6328 | 0.00846 | -0.054 | 74.7991
4.5 | 0.6708 | 0.00907 | -0.0509 | 73.9581
5 | 0.7132 | 0.00959 | -0.0487 | 74.3691
5.5 | 0.7518 | 0.01024 | -0.0458 | 73.418
6 | 0.7912 | 0.01092 | -0.0431 | 72.4542
6.5 | 0.836 | 0.01144 | -0.0414 | 73.0769
7 | 0.8782 | 0.01204 | -0.0393 | 72.9402
7.5 | 0.9229 | 0.0126 | -0.0376 | 73.246
8 | 0.9688 | 0.01313 | -0.0361 | 73.7852
8.5 | 1.0143 | 0.01368 | -0.0346 | 74.1447
9 | 1.0555 | 0.01438 | -0.0324 | 73.4006
9.5 | 1.0993 | 0.01503 | -0.0306 | 73.1404
10 | 1.1417 | 0.01576 | -0.0286 | 72.4429
10.5 | 1.18 | 0.01666 | -0.026 | 70.8283
11 | 1.2208 | 0.01749 | -0.0238 | 69.7999
11.5 | 1.2617 | 0.01836 | -0.0217 | 68.72
12 | 1.3006 | 0.01935 | -0.0193 | 67.2145
12.5 | 1.3402 | 0.02033 | -0.0171 | 65.9223
13 | 1.3796 | 0.02135 | -0.0148 | 64.6183
13.5 | 1.4149 | 0.02261 | -0.0121 | 62.5785
14 | 1.4513 | 0.02388 | -0.0096 | 60.7747
14.5 | 1.4871 | 0.02519 | -0.0071 | 59.0353
15 | 1.5212 | 0.02665 | -0.0044 | 57.0807
15.5 | 1.5555 | 0.02816 | -0.0019 | 55.2379
16 | 1.5845 | 0.03002 | 0.0011 | 52.7815
16.5 | 1.6126 | 0.03202 | 0.004 | 50.3623
17.5 | 1.6657 | 0.03651 | 0.0097 | 45.6231
18 | 1.6885 | 0.03907 | 0.0125 | 43.2173
18.5 | 1.7087 | 0.04183 | 0.0154 | 40.8487
19.5 | 1.7438 | 0.04938 | 0.0187 | 35.3139
20 | 1.7556 | 0.05327 | 0.0211 | 32.9566

## 143. Re 18M Mach 0.50 (1)
BIGFOIL.COM POLAR EXPORT
NACA67A516
NACA67A516 |  |  |  | Cl Max: | 1.417 | at alpha= | 7.5 | deg
JavaFoil+Calcfoil stall+Eppler ext transition |  |  |  | L/D Max: | 112.022 | at alpha= | 3.5 | deg
Re: | 18000000 |  |  | Cd Min: | 0.00531 | at alpha= | -3.5 | deg
Mach: | 0.5 |  |  | Cl=0 at alpha= | -4.15 | deg
|  |  |  | @ Cl=0.1, Cd= | 0.0053123
|  |  |  | @ Cl=0.4, Cd= | 0.0066707
|  |  |  | @ Cl=0.6, Cd= | 0.0072839
alpha (deg) | Cl | Cd | Cm | Cl/Cd
-20 | -0.891 | 0.17634 | -0.037 | -5.054
-19.5 | -0.863 | 0.17544 | -0.038 | -4.918
-19 | -0.835 | 0.16298 | -0.038 | -5.126
-18.5 | -0.808 | 0.15366 | -0.04 | -5.261
-18 | -0.78 | 0.14458 | -0.04 | -5.397
-17.5 | -0.752 | 0.14414 | -0.04 | -5.216
-17 | -0.724 | 0.13589 | -0.041 | -5.326
-16.5 | -0.696 | 0.12521 | -0.042 | -5.56
-16 | -0.669 | 0.11297 | -0.043 | -5.921
-15.5 | -0.641 | 0.10738 | -0.044 | -5.973
-15 | -0.613 | 0.10157 | -0.045 | -6.038
-14.5 | -0.586 | 0.09435 | -0.046 | -6.211
-14 | -0.561 | 0.08516 | -0.049 | -6.582
-13.5 | -0.535 | 0.07684 | -0.053 | -6.969
-13 | -0.519 | 0.06049 | -0.061 | -8.576
-12.5 | -0.471 | 0.08579 | -0.045 | -5.486
-12 | -0.443 | 0.07839 | -0.046 | -5.652
-11.5 | -0.416 | 0.07092 | -0.049 | -5.866
-11 | -0.391 | 0.06255 | -0.055 | -6.245
-10.5 | -0.376 | 0.04447 | -0.069 | -8.446
-10 | -0.33 | 0.06471 | -0.048 | -5.099
-9.5 | -0.303 | 0.05757 | -0.053 | -5.264
-9 | -0.331 | 0.01026 | -0.094 | -32.258
-8.5 | -0.418 | 0.00928 | -0.097 | -45.004
-8 | -0.438 | 0.00847 | -0.099 | -51.687
-7.5 | -0.409 | 0.00761 | -0.1 | -53.764
-7 | -0.363 | 0.00717 | -0.102 | -50.677
-6.5 | -0.309 | 0.00677 | -0.104 | -45.586
-6 | -0.248 | 0.00628 | -0.105 | -39.508
-5.5 | -0.184 | 0.00636 | -0.107 | -28.921
-5 | -0.117 | 0.00612 | -0.108 | -19.149
-4.5 | -0.049 | 0.0059 | -0.11 | -8.221
-4 | 0.021 | 0.00599 | -0.112 | 3.567
-3.5 | 0.092 | 0.00531 | -0.113 | 17.336
-3 | 0.163 | 0.00533 | -0.115 | 30.64
-2.5 | 0.235 | 0.00587 | -0.116 | 40.063
-2 | 0.308 | 0.00624 | -0.118 | 49.371
-1.5 | 0.38 | 0.00662 | -0.119 | 57.356
-1 | 0.451 | 0.0068 | -0.121 | 66.386
-0.5 | 0.523 | 0.00683 | -0.122 | 76.56
0 | 0.587 | 0.00723 | -0.124 | 81.136
0.5 | 0.657 | 0.00752 | -0.125 | 87.34
1 | 0.727 | 0.00781 | -0.127 | 93.049
1.5 | 0.797 | 0.00795 | -0.128 | 100.213
2 | 0.867 | 0.00818 | -0.129 | 106.022
2.5 | 0.931 | 0.0086 | -0.131 | 108.186
3 | 0.997 | 0.00907 | -0.132 | 109.963
3.5 | 1.063 | 0.00949 | -0.134 | 112.022
4 | 1.128 | 0.01045 | -0.135 | 107.955
4.5 | 1.191 | 0.01101 | -0.137 | 108.178
5 | 1.251 | 0.01152 | -0.138 | 108.592
5.5 | 1.305 | 0.01203 | -0.139 | 108.444
6 | 1.352 | 0.01266 | -0.141 | 106.757
6.5 | 1.39 | 0.01326 | -0.142 | 104.852
7 | 1.414 | 0.01441 | -0.143 | 98.156
7.5 | 1.417 | 0.01537 | -0.145 | 92.22
8 | 1.382 | 0.01641 | -0.146 | 84.2
8.5 | 1.236 | 0.01778 | -0.147 | 69.522
9 | 0.889 | 0.01933 | -0.148 | 46.014
9.5 | 0.914 | 0.02287 | -0.148 | 39.943
10 | 0.952 | 0.02167 | -0.15 | 43.93
10.5 | 0.986 | 0.02087 | -0.152 | 47.265
11 | 1.018 | 0.02249 | -0.153 | 45.25
11.5 | 1.048 | 0.02473 | -0.154 | 42.374
12 | 1.072 | 0.02884 | -0.154 | 37.162
12.5 | 1.112 | 0.0258 | -0.156 | 43.093

## 144. Re 18M Mach 0.50 (2)
BIGFOIL.COM POLAR EXPORT
NACA67A516
NACA67A516 |  |  |  | Cl Max: | 1.4012 | at alpha= | 12.5 | deg
XFOIL ncrit=9 |  |  |  | L/D Max: | 157.342 | at alpha= | 0.5 | deg
Re: | 18000000 |  |  | Cd Min: | 0.14107 | at alpha= | 17.5 | deg
Mach: | 0.5 |  |  | Cl=0 at alpha= | -99 | deg
|  |  |  | @ Cl=0.1, Cd= | 0.00382
|  |  |  | @ Cl=0.4, Cd= | 0.00382
|  |  |  | @ Cl=0.6, Cd= | 0.0038437
alpha (deg) | Cl | Cd | Cm | Cl/Cd
0 | 0.5952 | 0.00382 | -0.1382 | 155.8115
0.5 | 0.6215 | 0.00395 | -0.1302 | 157.3418
1 | 0.5721 | 0.00482 | -0.106 | 118.6929
1.5 | 0.5501 | 0.00596 | -0.0888 | 92.2987
2 | 0.5463 | 0.00703 | -0.0758 | 77.7098
2.5 | 0.5541 | 0.00755 | -0.0653 | 73.3907
3 | 0.5855 | 0.00838 | -0.0593 | 69.8687
3.5 | 0.5852 | 0.01008 | -0.0478 | 58.0556
4 | 0.6267 | 0.01084 | -0.044 | 57.8137
4.5 | 0.6637 | 0.01179 | -0.0394 | 56.2935
5 | 0.7097 | 0.01253 | -0.0364 | 56.6401
6 | 0.7931 | 0.01443 | -0.0288 | 54.9619
6.5 | 0.8428 | 0.0152 | -0.0262 | 55.4474
7 | 0.8916 | 0.01607 | -0.0234 | 55.4823
7.5 | 0.9433 | 0.01687 | -0.0209 | 55.9158
8 | 0.9961 | 0.01767 | -0.0184 | 56.3724
8.5 | 1.0465 | 0.01862 | -0.0154 | 56.203
9 | 1.0961 | 0.01966 | -0.0121 | 55.7528
9.5 | 1.1453 | 0.02078 | -0.0086 | 55.1155
10 | 1.1905 | 0.02213 | -0.0045 | 53.7958
10.5 | 1.2404 | 0.02338 | -0.0008 | 53.0539
11 | 1.288 | 0.02485 | 0.0034 | 51.831
11.5 | 1.3347 | 0.02646 | 0.008 | 50.4422
12 | 1.3761 | 0.0285 | 0.0133 | 48.2842
12.5 | 1.4012 | 0.03157 | 0.0203 | 44.3839
13 | 1.3811 | 0.03742 | 0.0296 | 36.9081
14 | 1.253 | 0.05844 | 0.0416 | 21.4408
15 | 1.2058 | 0.07803 | 0.0395 | 15.453
15.5 | 1.1768 | 0.08996 | 0.0346 | 13.0814
16 | 1.1532 | 0.10223 | 0.0281 | 11.2804
16.5 | 1.1304 | 0.11519 | 0.0201 | 9.8134
17 | 1.1076 | 0.12865 | 0.0114 | 8.6094
17.5 | 1.0925 | 0.14107 | 0.0033 | 7.7444

## 145. Re 20M Mach 0.00 (1)
BIGFOIL.COM POLAR EXPORT
NACA67A516
NACA67A516 |  |  |  | Cl Max: | 1.578 | at alpha= | 12 | deg
JavaFoil+Calcfoil stall+Eppler ext transition |  |  |  | L/D Max: | 124.888 | at alpha= | 6.5 | deg
Re: | 20000000 |  |  | Cd Min: | 0.0054 | at alpha= | -4 | deg
Mach: | 0 |  |  | Cl=0 at alpha= | -4.1532 | deg
|  |  |  | @ Cl=0.1, Cd= | 0.0060716
|  |  |  | @ Cl=0.4, Cd= | 0.0064243
|  |  |  | @ Cl=0.6, Cd= | 0.0068905
alpha (deg) | Cl | Cd | Cm | Cl/Cd
-19.5 | -0.708 | 0.14584 | -0.032 | -4.853
-19 | -0.722 | 0.13824 | -0.033 | -5.222
-18.5 | -0.735 | 0.13237 | -0.034 | -5.55
-18 | -0.746 | 0.12519 | -0.035 | -5.957
-17.5 | -0.756 | 0.11882 | -0.036 | -6.359
-17 | -0.766 | 0.1082 | -0.039 | -7.081
-16.5 | -0.771 | 0.10318 | -0.039 | -7.47
-16 | -0.778 | 0.0929 | -0.042 | -8.374
-15.5 | -0.905 | 0.01653 | -0.063 | -54.741
-15 | -0.902 | 0.01568 | -0.065 | -57.523
-14.5 | -0.906 | 0.01258 | -0.067 | -72.009
-14 | -0.896 | 0.01169 | -0.069 | -76.635
-13.5 | -0.882 | 0.0109 | -0.07 | -80.956
-13 | -0.863 | 0.01023 | -0.072 | -84.418
-12.5 | -0.841 | 0.00959 | -0.073 | -87.654
-12 | -0.809 | 0.00912 | -0.075 | -88.694
-11.5 | -0.773 | 0.00871 | -0.076 | -88.739
-11 | -0.734 | 0.00827 | -0.078 | -88.785
-10.5 | -0.693 | 0.00798 | -0.079 | -86.794
-10 | -0.649 | 0.00761 | -0.081 | -85.215
-9.5 | -0.602 | 0.00734 | -0.082 | -82.078
-9 | -0.553 | 0.00704 | -0.084 | -78.558
-8.5 | -0.502 | 0.0068 | -0.085 | -73.934
-8 | -0.45 | 0.00567 | -0.086 | -79.362
-7.5 | -0.395 | 0.00588 | -0.088 | -67.237
-7 | -0.34 | 0.00646 | -0.089 | -52.562
-6.5 | -0.282 | 0.00623 | -0.091 | -45.289
-6 | -0.223 | 0.00608 | -0.092 | -36.752
-5.5 | -0.164 | 0.00596 | -0.094 | -27.496
-5 | -0.103 | 0.00604 | -0.095 | -17.123
-4.5 | -0.043 | 0.00563 | -0.096 | -7.572
-4 | 0.019 | 0.0054 | -0.097 | 3.461
-3.5 | 0.08 | 0.00602 | -0.099 | 13.338
-3 | 0.142 | 0.00618 | -0.1 | 23.011
-2.5 | 0.204 | 0.00624 | -0.101 | 32.72
-2 | 0.267 | 0.0065 | -0.102 | 41.105
-1.5 | 0.329 | 0.00644 | -0.104 | 51.128
-1 | 0.391 | 0.00642 | -0.105 | 60.94
-0.5 | 0.453 | 0.00645 | -0.106 | 70.242
0 | 0.511 | 0.00671 | -0.108 | 76.09
0.5 | 0.572 | 0.00684 | -0.109 | 83.585
1 | 0.633 | 0.00695 | -0.11 | 91.017
1.5 | 0.694 | 0.00711 | -0.111 | 97.589
2 | 0.755 | 0.00735 | -0.113 | 102.683
2.5 | 0.812 | 0.00753 | -0.114 | 107.8
3 | 0.871 | 0.00775 | -0.115 | 112.362
3.5 | 0.929 | 0.00794 | -0.116 | 117.013
4 | 0.987 | 0.00846 | -0.118 | 116.624
4.5 | 1.044 | 0.00882 | -0.119 | 118.468
5 | 1.101 | 0.0091 | -0.12 | 120.945
5.5 | 1.155 | 0.00939 | -0.121 | 122.955
6 | 1.207 | 0.00975 | -0.123 | 123.789
6.5 | 1.257 | 0.01007 | -0.124 | 124.888
7 | 1.305 | 0.01048 | -0.125 | 124.548
7.5 | 1.351 | 0.01107 | -0.126 | 122.069
8 | 1.394 | 0.01151 | -0.127 | 121.075
8.5 | 1.434 | 0.01197 | -0.128 | 119.854
9 | 1.471 | 0.01246 | -0.129 | 118.023
9.5 | 1.501 | 0.01297 | -0.13 | 115.715
10 | 1.526 | 0.01346 | -0.132 | 113.353
10.5 | 1.547 | 0.01404 | -0.133 | 110.185
11 | 1.562 | 0.01461 | -0.134 | 106.923
11.5 | 1.573 | 0.01526 | -0.135 | 103.094
12 | 1.578 | 0.01598 | -0.136 | 98.757
12.5 | 1.578 | 0.01665 | -0.137 | 94.79
13 | 1.574 | 0.01735 | -0.138 | 90.685
13.5 | 1.564 | 0.01835 | -0.139 | 85.225
14 | 1.55 | 0.01925 | -0.139 | 80.51
14.5 | 1.531 | 0.02015 | -0.14 | 75.994
15 | 1.509 | 0.02113 | -0.141 | 71.39
15.5 | 1.482 | 0.02249 | -0.142 | 65.898
16 | 1.451 | 0.02405 | -0.142 | 60.335
16.5 | 1.413 | 0.02546 | -0.143 | 55.512
17 | 1.374 | 0.02641 | -0.144 | 52.016

## 146. Re 20M Mach 0.00 (2)
BIGFOIL.COM POLAR EXPORT
NACA67A516
NACA67A516 |  |  |  | Cl Max: | 1.7844 | at alpha= | 20 | deg
XFOIL ncrit=9 |  |  |  | L/D Max: | 96.8337 | at alpha= | -0.5 | deg
Re: | 20000000 |  |  | Cd Min: | 0.03969 | at alpha= | 20 | deg
Mach: | 0 |  |  | Cl=0 at alpha= | -4.4812 | deg
|  |  |  | @ Cl=0.1, Cd= | 0.0045238
|  |  |  | @ Cl=0.4, Cd= | 0.0043143
|  |  |  | @ Cl=0.6, Cd= | 0.0074483
alpha (deg) | Cl | Cd | Cm | Cl/Cd
-20 | -1.3602 | 0.01792 | -0.1446 | -75.904
-19.5 | -1.3363 | 0.01677 | -0.142 | -79.684
-19 | -1.3089 | 0.01578 | -0.1397 | -82.9468
-18.5 | -1.2815 | 0.01479 | -0.1371 | -86.6464
-18 | -1.2558 | 0.01376 | -0.1341 | -91.2645
-17.5 | -1.2239 | 0.01304 | -0.1317 | -93.8574
-17 | -1.1892 | 0.01242 | -0.1296 | -95.7488
-16.5 | -1.1527 | 0.01185 | -0.1276 | -97.2743
-16 | -1.1159 | 0.0113 | -0.1255 | -98.7522
-15.5 | -1.0777 | 0.0108 | -0.1236 | -99.787
-15 | -1.038 | 0.01035 | -0.1218 | -100.2899
-14.5 | -0.9982 | 0.00992 | -0.1199 | -100.625
-14 | -0.9579 | 0.00953 | -0.118 | -100.5142
-13 | -0.8769 | 0.00875 | -0.114 | -100.2171
-12.5 | -0.8382 | 0.00834 | -0.1114 | -100.5036
-12 | -0.7986 | 0.00802 | -0.109 | -99.5761
-11.5 | -0.7509 | 0.00772 | -0.1082 | -97.2668
-11 | -0.7013 | 0.00746 | -0.1077 | -94.008
-10.5 | -0.651 | 0.0072 | -0.1074 | -90.4167
-10 | -0.5998 | 0.00697 | -0.1072 | -86.0545
-9.5 | -0.5481 | 0.00673 | -0.1071 | -81.4413
-9 | -0.4954 | 0.00652 | -0.1072 | -75.9816
-8 | -0.389 | 0.00607 | -0.1075 | -64.0857
-7.5 | -0.3351 | 0.00584 | -0.1077 | -57.3801
-7 | -0.2807 | 0.00562 | -0.1081 | -49.9466
-6.5 | -0.2254 | 0.00544 | -0.1086 | -41.4338
-6 | -0.1696 | 0.00527 | -0.1093 | -32.1822
-5.5 | -0.1139 | 0.00508 | -0.1098 | -22.4213
-5 | -0.0579 | 0.00492 | -0.1105 | -11.7683
-4.5 | -0.0021 | 0.00476 | -0.1111 | -0.44118
-4 | 0.0536 | 0.00463 | -0.1117 | 11.5767
-3.5 | 0.1104 | 0.0045 | -0.1125 | 24.5333
-3 | 0.1679 | 0.00438 | -0.1135 | 38.3333
-2.5 | 0.2242 | 0.0043 | -0.1142 | 52.1395
-2 | 0.281 | 0.0042 | -0.115 | 66.9048
-1.5 | 0.3356 | 0.00412 | -0.1153 | 81.4563
-0.5 | 0.4251 | 0.00439 | -0.1118 | 96.8337
0 | 0.4564 | 0.00475 | -0.1072 | 96.0842
0.5 | 0.4638 | 0.00507 | -0.0971 | 91.4793
1.5 | 0.5054 | 0.00553 | -0.0836 | 91.3924
2 | 0.5252 | 0.00588 | -0.0769 | 89.3197
2.5 | 0.5392 | 0.00664 | -0.0691 | 81.2048
3 | 0.5615 | 0.007 | -0.0632 | 80.2143
3.5 | 0.5975 | 0.00742 | -0.0599 | 80.5256
4.5 | 0.6769 | 0.00832 | -0.0551 | 81.3582
5 | 0.7188 | 0.00877 | -0.0531 | 81.9612
5.5 | 0.757 | 0.00933 | -0.0506 | 81.1361
6 | 0.7959 | 0.00991 | -0.0482 | 80.3128
6.5 | 0.8391 | 0.01038 | -0.0467 | 80.8382
7 | 0.8803 | 0.0109 | -0.0449 | 80.7615
7.5 | 0.9235 | 0.01137 | -0.0435 | 81.2225
8 | 0.9673 | 0.01183 | -0.0422 | 81.7667
8.5 | 1.0115 | 0.01229 | -0.0411 | 82.3027
9 | 1.0514 | 0.01289 | -0.0392 | 81.5671
9.5 | 1.093 | 0.01345 | -0.0377 | 81.2639
10 | 1.134 | 0.01405 | -0.0362 | 80.7117
10.5 | 1.1736 | 0.01472 | -0.0345 | 79.7283
11 | 1.2102 | 0.0155 | -0.0324 | 78.0774
11.5 | 1.2497 | 0.01621 | -0.0308 | 77.0944
12 | 1.2891 | 0.01692 | -0.0293 | 76.1879
12.5 | 1.325 | 0.01779 | -0.0273 | 74.48
13 | 1.3625 | 0.01862 | -0.0256 | 73.174
13.5 | 1.4009 | 0.01943 | -0.0242 | 72.0998
14 | 1.4333 | 0.02052 | -0.0219 | 69.8489
14.5 | 1.4675 | 0.02157 | -0.0201 | 68.0343
15 | 1.5027 | 0.02258 | -0.0184 | 66.55
15.5 | 1.5336 | 0.02382 | -0.0163 | 64.3829
16 | 1.5668 | 0.02496 | -0.0146 | 62.7724
16.5 | 1.5967 | 0.02631 | -0.0126 | 60.688
17 | 1.6265 | 0.02772 | -0.0107 | 58.676
17.5 | 1.6513 | 0.02945 | -0.0084 | 56.0713
18 | 1.6771 | 0.0311 | -0.0063 | 53.926
19 | 1.7218 | 0.03472 | -0.0014 | 49.591
19.5 | 1.7564 | 0.03717 | -0.0026 | 47.2532
20 | 1.7844 | 0.03969 | -0.0025 | 44.9584

## 147. Re 20M Mach 0.10 (1)
BIGFOIL.COM POLAR EXPORT
NACA67A516
NACA67A516 |  |  |  | Cl Max: | 1.569 | at alpha= | 12 | deg
JavaFoil+Calcfoil stall+Eppler ext transition |  |  |  | L/D Max: | 124.175 | at alpha= | 7 | deg
Re: | 20000000 |  |  | Cd Min: | 0.00546 | at alpha= | -4 | deg
Mach: | 0.1 |  |  | Cl=0 at alpha= | -4.1532 | deg
|  |  |  | @ Cl=0.1, Cd= | 0.006049
|  |  |  | @ Cl=0.4, Cd= | 0.0064656
|  |  |  | @ Cl=0.6, Cd= | 0.0069351
alpha (deg) | Cl | Cd | Cm | Cl/Cd
-19.5 | -0.665 | 0.14961 | -0.031 | -4.442
-19 | -0.682 | 0.14234 | -0.032 | -4.79
-18.5 | -0.698 | 0.135 | -0.033 | -5.169
-18 | -0.713 | 0.12745 | -0.034 | -5.591
-17.5 | -0.725 | 0.12135 | -0.035 | -5.977
-17 | -0.738 | 0.11249 | -0.037 | -6.558
-16.5 | -0.748 | 0.10477 | -0.039 | -7.135
-16 | -0.755 | 0.09666 | -0.041 | -7.815
-15.5 | -0.872 | 0.0214 | -0.062 | -40.729
-15 | -0.883 | 0.01672 | -0.065 | -52.799
-14.5 | -0.885 | 0.01441 | -0.067 | -61.38
-14 | -0.885 | 0.01201 | -0.069 | -73.686
-13.5 | -0.873 | 0.0112 | -0.07 | -77.991
-13 | -0.857 | 0.01038 | -0.072 | -82.603
-12.5 | -0.836 | 0.00975 | -0.074 | -85.809
-12 | -0.806 | 0.00923 | -0.075 | -87.305
-11.5 | -0.771 | 0.0088 | -0.077 | -87.662
-11 | -0.733 | 0.00838 | -0.078 | -87.538
-10.5 | -0.693 | 0.00805 | -0.08 | -86.016
-10 | -0.649 | 0.00771 | -0.081 | -84.236
-9.5 | -0.603 | 0.0074 | -0.082 | -81.464
-9 | -0.554 | 0.00711 | -0.084 | -78.042
-8.5 | -0.504 | 0.00684 | -0.085 | -73.682
-8 | -0.451 | 0.00572 | -0.087 | -78.844
-7.5 | -0.397 | 0.00593 | -0.088 | -66.829
-7 | -0.341 | 0.00576 | -0.09 | -59.126
-6.5 | -0.283 | 0.0063 | -0.091 | -44.971
-6 | -0.224 | 0.00607 | -0.093 | -36.976
-5.5 | -0.165 | 0.00588 | -0.094 | -27.979
-5 | -0.104 | 0.00612 | -0.095 | -16.981
-4.5 | -0.043 | 0.00568 | -0.097 | -7.54
-4 | 0.019 | 0.00546 | -0.098 | 3.44
-3.5 | 0.081 | 0.006 | -0.099 | 13.452
-3 | 0.143 | 0.00616 | -0.1 | 23.2
-2.5 | 0.205 | 0.00628 | -0.102 | 32.696
-2 | 0.269 | 0.00648 | -0.103 | 41.448
-1.5 | 0.331 | 0.00642 | -0.104 | 51.562
-1 | 0.393 | 0.00646 | -0.106 | 60.858
-0.5 | 0.455 | 0.00651 | -0.107 | 69.983
0 | 0.513 | 0.0067 | -0.108 | 76.534
0.5 | 0.575 | 0.00689 | -0.109 | 83.435
1 | 0.636 | 0.007 | -0.111 | 90.884
1.5 | 0.697 | 0.00716 | -0.112 | 97.431
2 | 0.758 | 0.0074 | -0.113 | 102.528
2.5 | 0.815 | 0.00759 | -0.115 | 107.407
3 | 0.875 | 0.0078 | -0.116 | 112.102
3.5 | 0.934 | 0.008 | -0.117 | 116.72
4 | 0.992 | 0.00856 | -0.118 | 115.906
4.5 | 1.049 | 0.00888 | -0.119 | 118.189
5 | 1.106 | 0.00917 | -0.121 | 120.622
5.5 | 1.16 | 0.00948 | -0.122 | 122.277
6 | 1.212 | 0.00983 | -0.123 | 123.332
6.5 | 1.262 | 0.01019 | -0.124 | 123.941
7 | 1.311 | 0.01055 | -0.125 | 124.175
7.5 | 1.356 | 0.01118 | -0.127 | 121.23
8 | 1.399 | 0.01163 | -0.128 | 120.303
8.5 | 1.438 | 0.01209 | -0.129 | 118.954
9 | 1.474 | 0.01258 | -0.13 | 117.18
9.5 | 1.503 | 0.01312 | -0.131 | 114.565
10 | 1.527 | 0.01362 | -0.132 | 112.131
10.5 | 1.546 | 0.0142 | -0.133 | 108.884
11 | 1.559 | 0.01485 | -0.134 | 104.969
11.5 | 1.567 | 0.01545 | -0.135 | 101.386
12 | 1.569 | 0.01609 | -0.136 | 97.492
12.5 | 1.566 | 0.0169 | -0.137 | 92.658
13 | 1.558 | 0.01774 | -0.138 | 87.817
13.5 | 1.544 | 0.01862 | -0.139 | 82.931
14 | 1.525 | 0.01976 | -0.14 | 77.169
14.5 | 1.502 | 0.0206 | -0.141 | 72.894
15 | 1.474 | 0.02199 | -0.142 | 67.029
15.5 | 1.442 | 0.02329 | -0.142 | 61.944
16 | 1.406 | 0.02487 | -0.143 | 56.541
16.5 | 1.363 | 0.02641 | -0.144 | 51.6
17 | 1.315 | 0.02845 | -0.144 | 46.224

## 148. Re 20M Mach 0.10 (2)
BIGFOIL.COM POLAR EXPORT
NACA67A516
NACA67A516 |  |  |  | Cl Max: | 1.7861 | at alpha= | 20 | deg
XFOIL ncrit=9 |  |  |  | L/D Max: | 97.8132 | at alpha= | 0 | deg
Re: | 20000000 |  |  | Cd Min: | 0.04124 | at alpha= | 20 | deg
Mach: | 0.1 |  |  | Cl=0 at alpha= | -4.4857 | deg
|  |  |  | @ Cl=0.1, Cd= | 0.0045364
|  |  |  | @ Cl=0.4, Cd= | 0.0044181
|  |  |  | @ Cl=0.6, Cd= | 0.0075759
alpha (deg) | Cl | Cd | Cm | Cl/Cd
-20 | -1.3532 | 0.01923 | -0.1514 | -70.3692
-19.5 | -1.3382 | 0.0176 | -0.1479 | -76.0341
-19 | -1.3121 | 0.01646 | -0.1452 | -79.7145
-18.5 | -1.2834 | 0.01547 | -0.1426 | -82.9606
-18 | -1.2581 | 0.01436 | -0.1394 | -87.6114
-17.5 | -1.2281 | 0.01348 | -0.1365 | -91.1053
-17 | -1.1944 | 0.01277 | -0.134 | -93.5317
-16.5 | -1.1586 | 0.01215 | -0.1317 | -95.358
-16 | -1.1214 | 0.01155 | -0.1294 | -97.0909
-15.5 | -1.0824 | 0.01103 | -0.1273 | -98.1324
-15 | -1.0427 | 0.01055 | -0.1253 | -98.8341
-14.5 | -1.0029 | 0.01009 | -0.1232 | -99.3954
-14 | -0.9619 | 0.00968 | -0.1212 | -99.3698
-13 | -0.8787 | 0.00889 | -0.1171 | -98.8414
-12.5 | -0.8392 | 0.00845 | -0.1145 | -99.3136
-12 | -0.8001 | 0.00809 | -0.1117 | -98.8999
-11.5 | -0.7546 | 0.00779 | -0.1102 | -96.8678
-11 | -0.7049 | 0.00751 | -0.1096 | -93.8615
-10.5 | -0.6544 | 0.00725 | -0.109 | -90.2621
-10 | -0.6029 | 0.00701 | -0.1087 | -86.0057
-9.5 | -0.5509 | 0.00676 | -0.1085 | -81.4941
-9 | -0.4978 | 0.00656 | -0.1085 | -75.8841
-8 | -0.3906 | 0.00609 | -0.1086 | -64.1379
-7.5 | -0.3363 | 0.00586 | -0.1088 | -57.3891
-7 | -0.2817 | 0.00564 | -0.1091 | -49.9468
-6.5 | -0.2261 | 0.00545 | -0.1096 | -41.4862
-6 | -0.1699 | 0.00528 | -0.1102 | -32.178
-5.5 | -0.1139 | 0.0051 | -0.1107 | -22.3333
-5 | -0.0577 | 0.00493 | -0.1114 | -11.7039
-4.5 | -0.0016 | 0.00477 | -0.1119 | -0.33543
-4 | 0.0544 | 0.00464 | -0.1125 | 11.7241
-3.5 | 0.1116 | 0.00451 | -0.1133 | 24.745
-3 | 0.1694 | 0.00439 | -0.1143 | 38.5877
-2.5 | 0.2261 | 0.0043 | -0.115 | 52.5814
-2 | 0.2832 | 0.0042 | -0.1158 | 67.4286
-1.5 | 0.338 | 0.00412 | -0.1161 | 82.0388
0 | 0.4607 | 0.00471 | -0.1081 | 97.8132
1 | 0.4779 | 0.0054 | -0.0887 | 88.5
2 | 0.527 | 0.00588 | -0.077 | 89.6259
2.5 | 0.5393 | 0.00668 | -0.0689 | 80.7335
3 | 0.5608 | 0.00706 | -0.0627 | 79.4334
3.5 | 0.5952 | 0.00753 | -0.0591 | 79.0438
4 | 0.637 | 0.00793 | -0.057 | 80.3279
5 | 0.7164 | 0.00892 | -0.0522 | 80.3139
5.5 | 0.7569 | 0.00944 | -0.05 | 80.1801
6 | 0.7964 | 0.01002 | -0.0477 | 79.481
6.5 | 0.8389 | 0.01051 | -0.0459 | 79.8192
7 | 0.8801 | 0.01106 | -0.044 | 79.575
7.5 | 0.9245 | 0.0115 | -0.0427 | 80.3913
8 | 0.9689 | 0.01197 | -0.0415 | 80.944
8.5 | 1.0126 | 0.01247 | -0.0402 | 81.2029
9 | 1.0522 | 0.0131 | -0.0382 | 80.3206
9.5 | 1.0953 | 0.01363 | -0.0368 | 80.3595
10 | 1.1367 | 0.01424 | -0.0353 | 79.8244
10.5 | 1.1737 | 0.01503 | -0.033 | 78.0905
11 | 1.2127 | 0.01576 | -0.0312 | 76.948
11.5 | 1.2529 | 0.01646 | -0.0296 | 76.1179
12 | 1.2919 | 0.01722 | -0.0279 | 75.0232
12.5 | 1.3279 | 0.01813 | -0.0258 | 73.2432
13 | 1.3667 | 0.01895 | -0.0242 | 72.1214
13.5 | 1.405 | 0.0198 | -0.0226 | 70.9596
14 | 1.4364 | 0.02099 | -0.0201 | 68.4326
14.5 | 1.4723 | 0.02201 | -0.0183 | 66.8923
15 | 1.5051 | 0.02319 | -0.0162 | 64.903
15.5 | 1.5386 | 0.02434 | -0.0143 | 63.2128
16 | 1.5724 | 0.02552 | -0.0125 | 61.6144
16.5 | 1.6009 | 0.02703 | -0.0102 | 59.2268
17 | 1.632 | 0.02844 | -0.0083 | 57.384
17.5 | 1.6539 | 0.03042 | -0.0056 | 54.3688
18 | 1.6804 | 0.03215 | -0.0034 | 52.2675
18.5 | 1.7031 | 0.03407 | -0.001 | 49.9883
19 | 1.7235 | 0.03614 | 0.0016 | 47.6895
19.5 | 1.7599 | 0.03844 | 0.0006 | 45.783
20 | 1.7861 | 0.04124 | 0.0009 | 43.3099

## 149. Re 20M Mach 0.25 (1)
BIGFOIL.COM POLAR EXPORT
NACA67A516
NACA67A516 |  |  |  | Cl Max: | 1.526 | at alpha= | 10.5 | deg
JavaFoil+Calcfoil stall+Eppler ext transition |  |  |  | L/D Max: | 121.291 | at alpha= | 7 | deg
Re: | 20000000 |  |  | Cd Min: | 0.00549 | at alpha= | -7 | deg
Mach: | 0.25 |  |  | Cl=0 at alpha= | -4.1508 | deg
|  |  |  | @ Cl=0.1, Cd= | 0.0061205
|  |  |  | @ Cl=0.4, Cd= | 0.0065656
|  |  |  | @ Cl=0.6, Cd= | 0.0070491
alpha (deg) | Cl | Cd | Cm | Cl/Cd
-18 | -0.413 | 0.15141 | -0.031 | -2.73
-17.5 | -0.46 | 0.13886 | -0.032 | -3.316
-17 | -0.503 | 0.13276 | -0.033 | -3.789
-16.5 | -0.542 | 0.12435 | -0.034 | -4.358
-16 | -0.576 | 0.11566 | -0.035 | -4.983
-15.5 | -0.606 | 0.10815 | -0.037 | -5.602
-15 | -0.63 | 0.10187 | -0.038 | -6.186
-14.5 | -0.671 | 0.07033 | -0.051 | -9.535
-14 | -0.714 | 0.04494 | -0.06 | -15.876
-13.5 | -0.786 | 0.01582 | -0.071 | -49.694
-13 | -0.797 | 0.01289 | -0.073 | -61.815
-12.5 | -0.796 | 0.01102 | -0.075 | -72.21
-12 | -0.778 | 0.01013 | -0.077 | -76.791
-11.5 | -0.752 | 0.00951 | -0.078 | -79.133
-11 | -0.722 | 0.00895 | -0.08 | -80.711
-10.5 | -0.687 | 0.00849 | -0.082 | -80.929
-10 | -0.648 | 0.0081 | -0.083 | -80.042
-9.5 | -0.605 | 0.00769 | -0.085 | -78.724
-9 | -0.559 | 0.0074 | -0.086 | -75.492
-8.5 | -0.51 | 0.00711 | -0.088 | -71.645
-8 | -0.458 | 0.00685 | -0.089 | -66.783
-7.5 | -0.404 | 0.00654 | -0.091 | -61.66
-7 | -0.347 | 0.00549 | -0.092 | -63.23
-6.5 | -0.289 | 0.00572 | -0.094 | -50.515
-6 | -0.23 | 0.00627 | -0.095 | -36.606
-5.5 | -0.169 | 0.00607 | -0.097 | -27.762
-5 | -0.107 | 0.00584 | -0.098 | -18.277
-4.5 | -0.044 | 0.00555 | -0.099 | -7.925
-4 | 0.019 | 0.00602 | -0.1 | 3.205
-3.5 | 0.083 | 0.00607 | -0.102 | 13.657
-3 | 0.147 | 0.00626 | -0.103 | 23.465
-2.5 | 0.211 | 0.00631 | -0.104 | 33.41
-2 | 0.276 | 0.00655 | -0.106 | 42.15
-1.5 | 0.34 | 0.0065 | -0.107 | 52.273
-1 | 0.404 | 0.00657 | -0.108 | 61.468
-0.5 | 0.468 | 0.00659 | -0.11 | 70.984
0 | 0.527 | 0.00683 | -0.111 | 77.172
0.5 | 0.59 | 0.00703 | -0.112 | 83.953
1 | 0.653 | 0.00715 | -0.114 | 91.328
1.5 | 0.716 | 0.00733 | -0.115 | 97.62
2 | 0.778 | 0.00753 | -0.116 | 103.332
2.5 | 0.837 | 0.00782 | -0.118 | 107
3 | 0.898 | 0.00802 | -0.119 | 111.894
3.5 | 0.958 | 0.00823 | -0.12 | 116.347
4 | 1.017 | 0.0088 | -0.121 | 115.652
4.5 | 1.076 | 0.00919 | -0.123 | 117.093
5 | 1.134 | 0.00952 | -0.124 | 119.104
5.5 | 1.188 | 0.00986 | -0.125 | 120.515
6 | 1.241 | 0.01023 | -0.126 | 121.232
6.5 | 1.29 | 0.01066 | -0.128 | 121.068
7 | 1.338 | 0.01103 | -0.129 | 121.291
7.5 | 1.381 | 0.01174 | -0.13 | 117.639
8 | 1.421 | 0.01227 | -0.131 | 115.806
8.5 | 1.457 | 0.0128 | -0.132 | 113.839
9 | 1.487 | 0.01338 | -0.133 | 111.151
9.5 | 1.507 | 0.01394 | -0.135 | 108.141
10 | 1.521 | 0.01459 | -0.136 | 104.205
10.5 | 1.526 | 0.01521 | -0.137 | 100.307
11 | 1.522 | 0.01601 | -0.138 | 95.098
11.5 | 1.51 | 0.01681 | -0.139 | 89.829
12 | 1.489 | 0.01758 | -0.14 | 84.706
12.5 | 1.458 | 0.01886 | -0.141 | 77.306
13 | 1.418 | 0.02013 | -0.142 | 70.446
13.5 | 1.369 | 0.02125 | -0.143 | 64.444
14 | 1.312 | 0.02262 | -0.143 | 57.975
14.5 | 1.246 | 0.02485 | -0.144 | 50.123
15 | 1.174 | 0.02638 | -0.145 | 44.498
15.5 | 1.087 | 0.0312 | -0.144 | 34.856

## 150. Re 20M Mach 0.25 (2)
BIGFOIL.COM POLAR EXPORT
NACA67A516
NACA67A516 |  |  |  | Cl Max: | 1.7673 | at alpha= | 20 | deg
XFOIL ncrit=9 |  |  |  | L/D Max: | 106.77 | at alpha= | -0.5 | deg
Re: | 20000000 |  |  | Cd Min: | 0.05232 | at alpha= | 20 | deg
Mach: | 0.25 |  |  | Cl=0 at alpha= | -4.5172 | deg
|  |  |  | @ Cl=0.1, Cd= | 0.0045904
|  |  |  | @ Cl=0.4, Cd= | 0.004031
|  |  |  | @ Cl=0.6, Cd= | 0.0080302
alpha (deg) | Cl | Cd | Cm | Cl/Cd
-20 | -1.2223 | 0.03358 | -0.1867 | -36.3996
-19.5 | -1.2497 | 0.02799 | -0.1844 | -44.6481
-19 | -1.2534 | 0.02447 | -0.1808 | -51.2219
-18.5 | -1.2566 | 0.02136 | -0.176 | -58.8296
-18 | -1.2574 | 0.01863 | -0.1703 | -67.4933
-17.5 | -1.2418 | 0.01675 | -0.1653 | -74.1373
-17 | -1.2123 | 0.01553 | -0.161 | -78.0618
-16.5 | -1.1841 | 0.01429 | -0.1566 | -82.8621
-16 | -1.1475 | 0.01338 | -0.1528 | -85.7623
-15.5 | -1.1088 | 0.01257 | -0.1492 | -88.21
-15 | -1.0676 | 0.0119 | -0.1459 | -89.7143
-14.5 | -1.0266 | 0.01125 | -0.1425 | -91.2533
-14 | -0.9838 | 0.01068 | -0.1394 | -92.1161
-13.5 | -0.9386 | 0.0102 | -0.1365 | -92.0196
-13 | -0.8939 | 0.00968 | -0.1337 | -92.345
-12.5 | -0.8505 | 0.00911 | -0.1306 | -93.3589
-12 | -0.8061 | 0.00862 | -0.1277 | -93.5151
-11.5 | -0.762 | 0.00818 | -0.1247 | -93.154
-11 | -0.7185 | 0.00783 | -0.1215 | -91.7625
-10.5 | -0.6714 | 0.00755 | -0.1191 | -88.9272
-10 | -0.6187 | 0.00726 | -0.1178 | -85.2204
-9.5 | -0.5653 | 0.00698 | -0.1168 | -80.9885
-9 | -0.5104 | 0.00675 | -0.1162 | -75.6148
-8.5 | -0.455 | 0.00649 | -0.1157 | -70.1079
-8 | -0.3991 | 0.00625 | -0.1153 | -63.856
-7.5 | -0.343 | 0.006 | -0.1151 | -57.1667
-7 | -0.2866 | 0.00575 | -0.115 | -49.8435
-6.5 | -0.2296 | 0.00553 | -0.1151 | -41.519
-6 | -0.1718 | 0.00534 | -0.1154 | -32.1723
-5.5 | -0.1137 | 0.00517 | -0.1158 | -21.9923
-5 | -0.056 | 0.00499 | -0.1161 | -11.2224
-4.5 | 0.002 | 0.00483 | -0.1166 | 0.41408
-4 | 0.0596 | 0.00468 | -0.117 | 12.735
-3.5 | 0.1182 | 0.00455 | -0.1177 | 25.978
-3 | 0.1778 | 0.00441 | -0.1186 | 40.3175
-2.5 | 0.2367 | 0.00431 | -0.1193 | 54.9188
-2 | 0.295 | 0.00423 | -0.12 | 69.74
-1.5 | 0.352 | 0.00412 | -0.1204 | 85.4369
-1 | 0.4059 | 0.00402 | -0.1202 | 100.9701
-0.5 | 0.4495 | 0.00421 | -0.1177 | 106.7696
0.5 | 0.4767 | 0.00492 | -0.0996 | 96.8902
1 | 0.4812 | 0.00549 | -0.0889 | 87.6503
1.5 | 0.506 | 0.00574 | -0.0828 | 88.1533
2 | 0.5315 | 0.00599 | -0.0769 | 88.7312
2.5 | 0.5397 | 0.00691 | -0.0677 | 78.1042
3 | 0.556 | 0.00741 | -0.0602 | 75.0337
3.5 | 0.5919 | 0.00794 | -0.0566 | 74.5466
4 | 0.6341 | 0.00841 | -0.0543 | 75.3983
4.5 | 0.6718 | 0.00901 | -0.0511 | 74.5616
5 | 0.7162 | 0.00946 | -0.0492 | 75.7082
5.5 | 0.755 | 0.0101 | -0.0464 | 74.7525
6 | 0.7948 | 0.01076 | -0.0437 | 73.8662
6.5 | 0.8394 | 0.01128 | -0.042 | 74.4149
7 | 0.8833 | 0.01183 | -0.0401 | 74.6661
7.5 | 0.9274 | 0.0124 | -0.0383 | 74.7903
8 | 0.9728 | 0.01294 | -0.0368 | 75.1777
8.5 | 1.0191 | 0.01346 | -0.0353 | 75.7132
9 | 1.0607 | 0.01416 | -0.0332 | 74.9082
9.5 | 1.1041 | 0.01481 | -0.0313 | 74.551
10 | 1.1458 | 0.01556 | -0.0292 | 73.6375
10.5 | 1.1863 | 0.01637 | -0.0269 | 72.4679
11 | 1.2263 | 0.01722 | -0.0246 | 71.2137
11.5 | 1.2668 | 0.0181 | -0.0224 | 69.989
12 | 1.3084 | 0.01896 | -0.0203 | 69.0084
12.5 | 1.3461 | 0.02 | -0.0178 | 67.305
13 | 1.3847 | 0.02106 | -0.0154 | 65.7502
13.5 | 1.4215 | 0.02223 | -0.0129 | 63.9451
14 | 1.4578 | 0.02349 | -0.0103 | 62.0605
14.5 | 1.4961 | 0.02467 | -0.0081 | 60.6445
15 | 1.5284 | 0.02621 | -0.0052 | 58.3136
15.5 | 1.5637 | 0.02765 | -0.0027 | 56.5533
16 | 1.5912 | 0.02959 | 0.0005 | 53.7749
16.5 | 1.6214 | 0.03144 | 0.0033 | 51.5712
17 | 1.6496 | 0.0335 | 0.0061 | 49.2418
18 | 1.6985 | 0.0384 | 0.0117 | 44.2318
18.5 | 1.7211 | 0.04104 | 0.0144 | 41.9371
19 | 1.7315 | 0.04468 | 0.0177 | 38.7534
19.5 | 1.7538 | 0.04831 | 0.0187 | 36.303
20 | 1.7673 | 0.05232 | 0.0206 | 33.7787

## 151. Re 20M Mach 0.50 (1)
BIGFOIL.COM POLAR EXPORT
NACA67A516
NACA67A516 |  |  |  | Cl Max: | 1.418 | at alpha= | 7.5 | deg
JavaFoil+Calcfoil stall+Eppler ext transition |  |  |  | L/D Max: | 113.328 | at alpha= | 3.5 | deg
Re: | 20000000 |  |  | Cd Min: | 0.00541 | at alpha= | -3.5 | deg
Mach: | 0.5 |  |  | Cl=0 at alpha= | -4.15 | deg
|  |  |  | @ Cl=0.1, Cd= | 0.0054675
|  |  |  | @ Cl=0.4, Cd= | 0.0069806
|  |  |  | @ Cl=0.6, Cd= | 0.0075409
alpha (deg) | Cl | Cd | Cm | Cl/Cd
-20 | -0.892 | 0.17822 | -0.038 | -5.003
-19.5 | -0.863 | 0.17852 | -0.038 | -4.833
-19 | -0.835 | 0.16729 | -0.038 | -4.994
-18.5 | -0.808 | 0.15508 | -0.039 | -5.212
-18 | -0.78 | 0.14912 | -0.04 | -5.232
-17.5 | -0.752 | 0.14784 | -0.04 | -5.084
-17 | -0.724 | 0.13747 | -0.041 | -5.264
-16.5 | -0.696 | 0.12901 | -0.042 | -5.396
-16 | -0.668 | 0.1166 | -0.043 | -5.733
-15.5 | -0.64 | 0.11275 | -0.043 | -5.679
-15 | -0.612 | 0.10609 | -0.043 | -5.767
-14.5 | -0.584 | 0.10047 | -0.044 | -5.813
-14 | -0.557 | 0.0921 | -0.046 | -6.047
-13.5 | -0.529 | 0.08588 | -0.047 | -6.164
-13 | -0.502 | 0.07932 | -0.05 | -6.334
-12.5 | -0.471 | 0.08467 | -0.045 | -5.559
-12 | -0.443 | 0.0778 | -0.047 | -5.697
-11.5 | -0.416 | 0.07017 | -0.05 | -5.934
-11 | -0.392 | 0.06119 | -0.056 | -6.399
-10.5 | -0.422 | 0.01467 | -0.087 | -28.77
-10 | -0.33 | 0.0645 | -0.048 | -5.116
-9.5 | -0.303 | 0.05719 | -0.053 | -5.301
-9 | -0.331 | 0.00999 | -0.095 | -33.165
-8.5 | -0.418 | 0.00907 | -0.097 | -46.114
-8 | -0.438 | 0.00828 | -0.099 | -52.893
-7.5 | -0.409 | 0.00774 | -0.101 | -52.888
-7 | -0.363 | 0.00706 | -0.102 | -51.459
-6.5 | -0.309 | 0.00664 | -0.104 | -46.491
-6 | -0.248 | 0.00621 | -0.105 | -39.994
-5.5 | -0.184 | 0.0063 | -0.107 | -29.203
-5 | -0.117 | 0.00607 | -0.109 | -19.321
-4.5 | -0.049 | 0.00618 | -0.11 | -7.855
-4 | 0.021 | 0.00612 | -0.111 | 3.492
-3.5 | 0.092 | 0.00541 | -0.113 | 17.025
-3 | 0.163 | 0.00592 | -0.115 | 27.635
-2.5 | 0.235 | 0.00622 | -0.116 | 37.81
-2 | 0.308 | 0.00661 | -0.118 | 46.588
-1.5 | 0.38 | 0.007 | -0.119 | 54.228
-1 | 0.452 | 0.00693 | -0.121 | 65.179
-0.5 | 0.523 | 0.00705 | -0.122 | 74.181
0 | 0.587 | 0.0075 | -0.124 | 78.227
0.5 | 0.657 | 0.00772 | -0.125 | 85.117
1 | 0.727 | 0.00786 | -0.127 | 92.464
1.5 | 0.797 | 0.0082 | -0.128 | 97.232
2 | 0.867 | 0.00838 | -0.13 | 103.459
2.5 | 0.931 | 0.00875 | -0.131 | 106.409
3 | 0.998 | 0.00911 | -0.132 | 109.51
3.5 | 1.064 | 0.00939 | -0.134 | 113.328
4 | 1.128 | 0.01039 | -0.135 | 108.594
4.5 | 1.191 | 0.01083 | -0.137 | 109.967
5 | 1.251 | 0.01134 | -0.138 | 110.334
5.5 | 1.305 | 0.01185 | -0.139 | 110.17
6 | 1.352 | 0.01242 | -0.141 | 108.841
6.5 | 1.39 | 0.01337 | -0.142 | 103.996
7 | 1.415 | 0.01416 | -0.143 | 99.926
7.5 | 1.418 | 0.0151 | -0.145 | 93.916
8 | 1.382 | 0.01611 | -0.146 | 85.776
8.5 | 1.236 | 0.01743 | -0.147 | 70.932
9 | 0.89 | 0.01892 | -0.148 | 47.009
9.5 | 0.915 | 0.0222 | -0.148 | 41.218
10 | 0.953 | 0.02132 | -0.151 | 44.692
10.5 | 0.987 | 0.02047 | -0.152 | 48.202
11 | 1.018 | 0.02205 | -0.153 | 46.18
11.5 | 1.048 | 0.02414 | -0.154 | 43.417
12 | 1.074 | 0.02771 | -0.154 | 38.747
12.5 | 1.097 | 0.0303 | -0.154 | 36.219

## 152. Re 20M Mach 0.50 (2)
BIGFOIL.COM POLAR EXPORT
NACA67A516
NACA67A516 |  |  |  | Cl Max: | 1.4094 | at alpha= | 12.5 | deg
XFOIL ncrit=9 |  |  |  | L/D Max: | 150.639 | at alpha= | 0 | deg
Re: | 20000000 |  |  | Cd Min: | 0.03662 | at alpha= | 13 | deg
Mach: | 0.5 |  |  | Cl=0 at alpha= | -99 | deg
|  |  |  | @ Cl=0.1, Cd= | 0.00391
|  |  |  | @ Cl=0.4, Cd= | 0.00391
|  |  |  | @ Cl=0.6, Cd= | 0.0094567
alpha (deg) | Cl | Cd | Cm | Cl/Cd
0 | 0.589 | 0.00391 | -0.1368 | 150.6394
0.5 | 0.5746 | 0.00426 | -0.1198 | 134.8826
1 | 0.5414 | 0.00535 | -0.0996 | 101.1963
1.5 | 0.5291 | 0.00648 | -0.0846 | 81.6512
2 | 0.537 | 0.00744 | -0.074 | 72.1774
2.5 | 0.5496 | 0.00809 | -0.0645 | 67.9357
3 | 0.58 | 0.00848 | -0.0583 | 68.3962
4 | 0.6271 | 0.01078 | -0.044 | 58.1725
4.5 | 0.6653 | 0.01169 | -0.0397 | 56.9119
5 | 0.7116 | 0.01241 | -0.0366 | 57.3409
5.5 | 0.7561 | 0.01325 | -0.0333 | 57.0642
6 | 0.797 | 0.01425 | -0.0293 | 55.9298
6.5 | 0.8469 | 0.01501 | -0.0268 | 56.4224
7 | 0.8973 | 0.0158 | -0.0242 | 56.7911
7.5 | 0.9478 | 0.01665 | -0.0215 | 56.9249
8 | 1.0008 | 0.01744 | -0.019 | 57.3853
8.5 | 1.0532 | 0.0183 | -0.0162 | 57.5519
9 | 1.1016 | 0.01939 | -0.0128 | 56.8128
9.5 | 1.1498 | 0.02054 | -0.0091 | 55.9786
10 | 1.1965 | 0.02183 | -0.0051 | 54.8099
10.5 | 1.2463 | 0.02308 | -0.0013 | 53.9991
11 | 1.2956 | 0.02446 | 0.0027 | 52.9681
11.5 | 1.3421 | 0.02609 | 0.0074 | 51.4412
12 | 1.3846 | 0.02805 | 0.0127 | 49.3619
12.5 | 1.4094 | 0.0311 | 0.0199 | 45.3183
13 | 1.3938 | 0.03662 | 0.0289 | 38.0612