## index
index | Re | Mach | Datasource
1 | 50000 | 0 | JavaFoil+Calcfoil stall+Eppler ext transition
2 | 50000 | 0 | XFOIL ncrit=9
3 | 50000 | 0.1 | JavaFoil+Calcfoil stall+Eppler ext transition
4 | 50000 | 0.1 | XFOIL ncrit=9
5 | 50000 | 0.25 | JavaFoil+Calcfoil stall+Eppler ext transition
6 | 50000 | 0.25 | XFOIL ncrit=9
7 | 50000 | 0.5 | JavaFoil+Calcfoil stall+Eppler ext transition
8 | 50000 | 0.5 | XFOIL ncrit=9
9 | 100000 | 0 | JavaFoil+Calcfoil stall+Eppler ext transition
10 | 100000 | 0 | XFOIL ncrit=9
11 | 100000 | 0.1 | JavaFoil+Calcfoil stall+Eppler ext transition
12 | 100000 | 0.1 | XFOIL ncrit=9
13 | 100000 | 0.25 | JavaFoil+Calcfoil stall+Eppler ext transition
14 | 100000 | 0.25 | XFOIL ncrit=9
15 | 100000 | 0.5 | JavaFoil+Calcfoil stall+Eppler ext transition
16 | 100000 | 0.5 | XFOIL ncrit=9
17 | 250000 | 0 | JavaFoil+Calcfoil stall+Eppler ext transition
18 | 250000 | 0 | XFOIL ncrit=9
19 | 250000 | 0.1 | JavaFoil+Calcfoil stall+Eppler ext transition
20 | 250000 | 0.1 | XFOIL ncrit=9
21 | 250000 | 0.25 | JavaFoil+Calcfoil stall+Eppler ext transition
22 | 250000 | 0.25 | XFOIL ncrit=9
23 | 250000 | 0.5 | JavaFoil+Calcfoil stall+Eppler ext transition
24 | 250000 | 0.5 | XFOIL ncrit=9
25 | 500000 | 0 | JavaFoil+Calcfoil stall+Eppler ext transition
26 | 500000 | 0 | XFOIL ncrit=9
27 | 500000 | 0.1 | JavaFoil+Calcfoil stall+Eppler ext transition
28 | 500000 | 0.1 | XFOIL ncrit=9
29 | 500000 | 0.25 | JavaFoil+Calcfoil stall+Eppler ext transition
30 | 500000 | 0.25 | XFOIL ncrit=9
31 | 500000 | 0.5 | JavaFoil+Calcfoil stall+Eppler ext transition
32 | 500000 | 0.5 | XFOIL ncrit=9
33 | 750000 | 0 | JavaFoil+Calcfoil stall+Eppler ext transition
34 | 750000 | 0 | XFOIL ncrit=9
35 | 750000 | 0.1 | JavaFoil+Calcfoil stall+Eppler ext transition
36 | 750000 | 0.1 | XFOIL ncrit=9
37 | 750000 | 0.25 | JavaFoil+Calcfoil stall+Eppler ext transition
38 | 750000 | 0.25 | XFOIL ncrit=9
39 | 750000 | 0.5 | JavaFoil+Calcfoil stall+Eppler ext transition
40 | 750000 | 0.5 | XFOIL ncrit=9
41 | 1000000 | 0 | JavaFoil+Calcfoil stall+Eppler ext transition
42 | 1000000 | 0 | XFOIL ncrit=9
43 | 1000000 | 0.1 | JavaFoil+Calcfoil stall+Eppler ext transition
44 | 1000000 | 0.1 | XFOIL ncrit=9
45 | 1000000 | 0.25 | JavaFoil+Calcfoil stall+Eppler ext transition
46 | 1000000 | 0.25 | XFOIL ncrit=9
47 | 1000000 | 0.5 | JavaFoil+Calcfoil stall+Eppler ext transition
48 | 1000000 | 0.5 | XFOIL ncrit=9
49 | 2000000 | 0 | JavaFoil+Calcfoil stall+Eppler ext transition
50 | 2000000 | 0 | XFOIL ncrit=9
51 | 2000000 | 0.1 | JavaFoil+Calcfoil stall+Eppler ext transition
52 | 2000000 | 0.1 | XFOIL ncrit=9
53 | 2000000 | 0.25 | JavaFoil+Calcfoil stall+Eppler ext transition
54 | 2000000 | 0.25 | XFOIL ncrit=9
55 | 2000000 | 0.5 | JavaFoil+Calcfoil stall+Eppler ext transition
56 | 2000000 | 0.5 | XFOIL ncrit=9
57 | 3000000 | 0 | JavaFoil+Calcfoil stall+Eppler ext transition
58 | 3000000 | 0 | XFOIL ncrit=9
59 | 3000000 | 0.1 | JavaFoil+Calcfoil stall+Eppler ext transition
60 | 3000000 | 0.1 | XFOIL ncrit=9
61 | 3000000 | 0.25 | JavaFoil+Calcfoil stall+Eppler ext transition
62 | 3000000 | 0.25 | XFOIL ncrit=9
63 | 3000000 | 0.5 | JavaFoil+Calcfoil stall+Eppler ext transition
64 | 3000000 | 0.5 | XFOIL ncrit=9
65 | 4000000 | 0 | JavaFoil+Calcfoil stall+Eppler ext transition
66 | 4000000 | 0 | XFOIL ncrit=9
67 | 4000000 | 0.1 | JavaFoil+Calcfoil stall+Eppler ext transition
68 | 4000000 | 0.1 | XFOIL ncrit=9
69 | 4000000 | 0.25 | JavaFoil+Calcfoil stall+Eppler ext transition
70 | 4000000 | 0.25 | XFOIL ncrit=9
71 | 4000000 | 0.5 | JavaFoil+Calcfoil stall+Eppler ext transition
72 | 4000000 | 0.5 | XFOIL ncrit=9
73 | 5000000 | 0 | JavaFoil+Calcfoil stall+Eppler ext transition
74 | 5000000 | 0 | XFOIL ncrit=9
75 | 5000000 | 0.1 | JavaFoil+Calcfoil stall+Eppler ext transition
76 | 5000000 | 0.1 | XFOIL ncrit=9
77 | 5000000 | 0.25 | JavaFoil+Calcfoil stall+Eppler ext transition
78 | 5000000 | 0.25 | XFOIL ncrit=9
79 | 5000000 | 0.5 | JavaFoil+Calcfoil stall+Eppler ext transition
80 | 5000000 | 0.5 | XFOIL ncrit=9
81 | 6000000 | 0 | JavaFoil+Calcfoil stall+Eppler ext transition
82 | 6000000 | 0 | XFOIL ncrit=9
83 | 6000000 | 0.1 | JavaFoil+Calcfoil stall+Eppler ext transition
84 | 6000000 | 0.1 | XFOIL ncrit=9
85 | 6000000 | 0.25 | JavaFoil+Calcfoil stall+Eppler ext transition
86 | 6000000 | 0.25 | XFOIL ncrit=9
87 | 6000000 | 0.5 | JavaFoil+Calcfoil stall+Eppler ext transition
88 | 6000000 | 0.5 | XFOIL ncrit=9
89 | 7000000 | 0 | JavaFoil+Calcfoil stall+Eppler ext transition
90 | 7000000 | 0 | XFOIL ncrit=9
91 | 7000000 | 0.1 | JavaFoil+Calcfoil stall+Eppler ext transition
92 | 7000000 | 0.1 | XFOIL ncrit=9
93 | 7000000 | 0.25 | JavaFoil+Calcfoil stall+Eppler ext transition
94 | 7000000 | 0.25 | XFOIL ncrit=9
95 | 7000000 | 0.5 | JavaFoil+Calcfoil stall+Eppler ext transition
96 | 7000000 | 0.5 | XFOIL ncrit=9
97 | 8000000 | 0 | JavaFoil+Calcfoil stall+Eppler ext transition
98 | 8000000 | 0 | XFOIL ncrit=9
99 | 8000000 | 0.1 | JavaFoil+Calcfoil stall+Eppler ext transition
100 | 8000000 | 0.1 | XFOIL ncrit=9
101 | 8000000 | 0.25 | JavaFoil+Calcfoil stall+Eppler ext transition
102 | 8000000 | 0.25 | XFOIL ncrit=9
103 | 8000000 | 0.5 | JavaFoil+Calcfoil stall+Eppler ext transition
104 | 8000000 | 0.5 | XFOIL ncrit=9
105 | 10000000 | 0 | JavaFoil+Calcfoil stall+Eppler ext transition
106 | 10000000 | 0 | XFOIL ncrit=9
107 | 10000000 | 0.1 | JavaFoil+Calcfoil stall+Eppler ext transition
108 | 10000000 | 0.1 | XFOIL ncrit=9
109 | 10000000 | 0.25 | JavaFoil+Calcfoil stall+Eppler ext transition
110 | 10000000 | 0.25 | XFOIL ncrit=9
111 | 10000000 | 0.5 | JavaFoil+Calcfoil stall+Eppler ext transition
112 | 10000000 | 0.5 | XFOIL ncrit=9
113 | 12000000 | 0 | JavaFoil+Calcfoil stall+Eppler ext transition
114 | 12000000 | 0 | XFOIL ncrit=9
115 | 12000000 | 0.1 | JavaFoil+Calcfoil stall+Eppler ext transition
116 | 12000000 | 0.1 | XFOIL ncrit=9
117 | 12000000 | 0.25 | JavaFoil+Calcfoil stall+Eppler ext transition
118 | 12000000 | 0.25 | XFOIL ncrit=9
119 | 12000000 | 0.5 | JavaFoil+Calcfoil stall+Eppler ext transition
120 | 12000000 | 0.5 | XFOIL ncrit=9
121 | 14000000 | 0 | JavaFoil+Calcfoil stall+Eppler ext transition
122 | 14000000 | 0 | XFOIL ncrit=9
123 | 14000000 | 0.1 | JavaFoil+Calcfoil stall+Eppler ext transition
124 | 14000000 | 0.1 | XFOIL ncrit=9
125 | 14000000 | 0.25 | JavaFoil+Calcfoil stall+Eppler ext transition
126 | 14000000 | 0.25 | XFOIL ncrit=9
127 | 14000000 | 0.5 | JavaFoil+Calcfoil stall+Eppler ext transition
128 | 14000000 | 0.5 | XFOIL ncrit=9
129 | 16000000 | 0 | JavaFoil+Calcfoil stall+Eppler ext transition
130 | 16000000 | 0 | XFOIL ncrit=9
131 | 16000000 | 0.1 | JavaFoil+Calcfoil stall+Eppler ext transition
132 | 16000000 | 0.1 | XFOIL ncrit=9
133 | 16000000 | 0.25 | JavaFoil+Calcfoil stall+Eppler ext transition
134 | 16000000 | 0.25 | XFOIL ncrit=9
135 | 16000000 | 0.5 | JavaFoil+Calcfoil stall+Eppler ext transition
136 | 16000000 | 0.5 | XFOIL ncrit=9
137 | 18000000 | 0 | JavaFoil+Calcfoil stall+Eppler ext transition
138 | 18000000 | 0 | XFOIL ncrit=9
139 | 18000000 | 0.1 | JavaFoil+Calcfoil stall+Eppler ext transition
140 | 18000000 | 0.1 | XFOIL ncrit=9
141 | 18000000 | 0.25 | JavaFoil+Calcfoil stall+Eppler ext transition
142 | 18000000 | 0.25 | XFOIL ncrit=9
143 | 18000000 | 0.5 | JavaFoil+Calcfoil stall+Eppler ext transition
144 | 18000000 | 0.5 | XFOIL ncrit=9
145 | 20000000 | 0 | JavaFoil+Calcfoil stall+Eppler ext transition
146 | 20000000 | 0 | XFOIL ncrit=9
147 | 20000000 | 0.1 | JavaFoil+Calcfoil stall+Eppler ext transition
148 | 20000000 | 0.1 | XFOIL ncrit=9
149 | 20000000 | 0.25 | JavaFoil+Calcfoil stall+Eppler ext transition
150 | 20000000 | 0.25 | XFOIL ncrit=9
151 | 20000000 | 0.5 | JavaFoil+Calcfoil stall+Eppler ext transition
152 | 20000000 | 0.5 | XFOIL ncrit=9

## 1. Re 50k Mach 0.00 (1)
BIGFOIL.COM POLAR EXPORT
NACA66-215 a=0.6
NACA66-215 a=0.6 |  |  |  | Cl Max: | 1.031 | at alpha= | 12.5 | deg
JavaFoil+Calcfoil stall+Eppler ext transition |  |  |  | L/D Max: | 27.817 | at alpha= | 4 | deg
Re: | 50000 |  |  | Cd Min: | 0.01933 | at alpha= | -2 | deg
Mach: | 0 |  |  | Cl=0 at alpha= | -1.4224 | deg
|  |  |  | @ Cl=0.1, Cd= | 0.019371
|  |  |  | @ Cl=0.4, Cd= | 0.020987
|  |  |  | @ Cl=0.6, Cd= | 0.041663
alpha (deg) | Cl | Cd | Cm | Cl/Cd
-19.5 | -0.688 | 0.34937 | 0.003 | -1.968
-19 | -0.711 | 0.32296 | 0.002 | -2.202
-18.5 | -0.735 | 0.30768 | 0.002 | -2.388
-18 | -0.757 | 0.28184 | 0.002 | -2.687
-17.5 | -0.777 | 0.27209 | 0.002 | -2.855
-17 | -0.789 | 0.24847 | 0.001 | -3.177
-16.5 | -0.8 | 0.23275 | 0.001 | -3.439
-16 | -0.81 | 0.21984 | 0.001 | -3.684
-15.5 | -0.817 | 0.198 | 0 | -4.128
-15 | -0.823 | 0.18976 | 0 | -4.336
-14.5 | -0.826 | 0.17287 | -0.001 | -4.777
-14 | -0.826 | 0.16098 | -0.001 | -5.133
-13.5 | -0.824 | 0.14985 | -0.001 | -5.498
-13 | -0.819 | 0.13957 | -0.002 | -5.866
-12.5 | -0.81 | 0.12937 | -0.002 | -6.264
-12 | -0.799 | 0.1202 | -0.003 | -6.647
-11.5 | -0.784 | 0.11068 | -0.003 | -7.088
-11 | -0.767 | 0.10253 | -0.003 | -7.477
-10.5 | -0.746 | 0.09558 | -0.004 | -7.801
-10 | -0.721 | 0.08872 | -0.004 | -8.132
-9.5 | -0.694 | 0.08385 | -0.005 | -8.28
-9 | -0.664 | 0.07681 | -0.005 | -8.648
-8.5 | -0.631 | 0.07088 | -0.005 | -8.909
-8 | -0.596 | 0.0667 | -0.006 | -8.94
-7.5 | -0.559 | 0.06231 | -0.006 | -8.968
-7 | -0.519 | 0.05797 | -0.007 | -8.957
-6.5 | -0.478 | 0.05415 | -0.007 | -8.823
-6 | -0.435 | 0.05136 | -0.008 | -8.465
-5.5 | -0.39 | 0.04824 | -0.008 | -8.082
-5 | -0.344 | 0.04577 | -0.009 | -7.517
-4.5 | -0.298 | 0.0434 | -0.01 | -6.855
-4 | -0.25 | 0.04143 | -0.01 | -6.045
-3.5 | -0.203 | 0.03969 | -0.011 | -5.108
-3 | -0.155 | 0.03815 | -0.012 | -4.052
-2.5 | -0.13 | 0.01959 | -0.025 | -6.612
-2 | -0.07 | 0.01933 | -0.026 | -3.614
-1.5 | -0.009 | 0.01959 | -0.026 | -0.482
-1 | 0.049 | 0.01945 | -0.027 | 2.5
-0.5 | 0.107 | 0.01936 | -0.028 | 5.526
0 | 0.163 | 0.02009 | -0.029 | 8.135
0.5 | 0.221 | 0.02027 | -0.03 | 10.887
1 | 0.278 | 0.02044 | -0.031 | 13.6
1.5 | 0.335 | 0.02067 | -0.032 | 16.221
2 | 0.392 | 0.02094 | -0.033 | 18.736
2.5 | 0.448 | 0.02127 | -0.034 | 21.053
3 | 0.504 | 0.02168 | -0.035 | 23.228
3.5 | 0.559 | 0.02214 | -0.036 | 25.26
4 | 0.635 | 0.02284 | -0.039 | 27.817
4.5 | 0.575 | 0.04043 | -0.02 | 14.215
5 | 0.62 | 0.04265 | -0.02 | 14.532
5.5 | 0.664 | 0.04523 | -0.019 | 14.671
6 | 0.706 | 0.0481 | -0.019 | 14.684
6.5 | 0.748 | 0.05093 | -0.02 | 14.682
7 | 0.788 | 0.0545 | -0.02 | 14.452
7.5 | 0.825 | 0.05843 | -0.02 | 14.128
8 | 0.861 | 0.06256 | -0.02 | 13.766
8.5 | 0.894 | 0.06704 | -0.02 | 13.343
9 | 0.925 | 0.07218 | -0.02 | 12.815
9.5 | 0.953 | 0.07867 | -0.021 | 12.115
10 | 0.978 | 0.08379 | -0.021 | 11.672
10.5 | 0.998 | 0.0917 | -0.021 | 10.878
11 | 1.012 | 0.0977 | -0.021 | 10.359
11.5 | 1.023 | 0.1048 | -0.021 | 9.758
12 | 1.029 | 0.11391 | -0.022 | 9.034
12.5 | 1.031 | 0.12134 | -0.022 | 8.501
13 | 1.03 | 0.13332 | -0.022 | 7.726
13.5 | 1.025 | 0.14052 | -0.022 | 7.292
14 | 1.016 | 0.15307 | -0.022 | 6.637
14.5 | 1.004 | 0.16494 | -0.023 | 6.087
15 | 0.989 | 0.17829 | -0.022 | 5.547
15.5 | 0.972 | 0.19159 | -0.023 | 5.072
16 | 0.952 | 0.20852 | -0.023 | 4.566
16.5 | 0.931 | 0.21992 | -0.024 | 4.231
17 | 0.907 | 0.23367 | -0.023 | 3.883
17.5 | 0.883 | 0.25373 | -0.023 | 3.48

## 2. Re 50k Mach 0.00 (2)
BIGFOIL.COM POLAR EXPORT
NACA66-215 a=0.6
NACA66-215 a=0.6 |  |  |  | Cl Max: | 0.9856 | at alpha= | 10.5 | deg
XFOIL ncrit=9 |  |  |  | L/D Max: | 21.1459 | at alpha= | 9 | deg
Re: | 50000 |  |  | Cd Min: | 0.18117 | at alpha= | 15.5 | deg
Mach: | 0 |  |  | Cl=0 at alpha= | 3.4267 | deg
|  |  |  | @ Cl=0.1, Cd= | 0.047503
|  |  |  | @ Cl=0.4, Cd= | 0.059804
|  |  |  | @ Cl=0.6, Cd= | 0.041906
alpha (deg) | Cl | Cd | Cm | Cl/Cd
-12 | -0.3842 | 0.13149 | -0.0388 | -2.9219
-11.5 | -0.4078 | 0.12948 | -0.0341 | -3.1495
-11 | -0.4319 | 0.12694 | -0.0289 | -3.4024
-10.5 | -0.4249 | 0.12185 | -0.0243 | -3.4871
-10 | -0.4298 | 0.11785 | -0.0198 | -3.647
-9.5 | -0.4541 | 0.11465 | -0.0146 | -3.9608
-9 | -0.447 | 0.10947 | -0.0107 | -4.0833
-7.5 | -0.8217 | 0.07004 | -0.0113 | -11.7319
-7 | -0.8438 | 0.06125 | -0.0042 | -13.7763
-6.5 | -0.8274 | 0.05388 | 0.0001 | -15.3563
-6 | -0.802 | 0.04837 | 0.0045 | -16.5805
-5.5 | -0.7679 | 0.04376 | 0.0078 | -17.548
-5 | -0.7278 | 0.04022 | 0.0106 | -18.0955
-4.5 | -0.6789 | 0.03697 | 0.0123 | -18.3635
-4 | -0.1802 | 0.04422 | -0.0354 | -4.0751
-3.5 | -0.1718 | 0.04315 | -0.0316 | -3.9815
-3 | -0.161 | 0.04232 | -0.0277 | -3.8043
-2.5 | -0.1484 | 0.0417 | -0.0237 | -3.5588
-2 | -0.1346 | 0.04123 | -0.0196 | -3.2646
-1.5 | -0.12 | 0.04088 | -0.0156 | -2.9354
-1 | -0.105 | 0.04063 | -0.0114 | -2.5843
-0.5 | -0.09 | 0.04047 | -0.0073 | -2.2239
0 | -0.0752 | 0.04038 | -0.003 | -1.8623
0.5 | -0.0609 | 0.04034 | 0.0013 | -1.5097
1 | -0.0475 | 0.04036 | 0.0057 | -1.1769
1.5 | -0.0351 | 0.04041 | 0.0102 | -0.8686
2 | -0.0242 | 0.04048 | 0.0148 | -0.59783
2.5 | -0.0146 | 0.04057 | 0.0196 | -0.35987
3 | -0.0064 | 0.04065 | 0.0244 | -0.15744
3.5 | 0.0011 | 0.04079 | 0.0292 | 0.026967
4 | 0.0104 | 0.04113 | 0.0334 | 0.25286
4.5 | 0.0241 | 0.04185 | 0.0366 | 0.57587
5 | 0.0438 | 0.04316 | 0.0383 | 1.0148
5.5 | 0.0672 | 0.04497 | 0.039 | 1.4943
6 | 0.1304 | 0.04985 | 0.0313 | 2.6158
6.5 | 0.2064 | 0.05566 | 0.0216 | 3.7082
7 | 0.3731 | 0.05962 | 0.0062 | 6.258
7.5 | 0.4492 | 0.06014 | 0.0042 | 7.4692
8 | 0.6744 | 0.03291 | 0.0191 | 20.4923
8.5 | 0.6735 | 0.03719 | 0.0266 | 18.1097
9 | 0.9116 | 0.04311 | 0.0063 | 21.1459
9.5 | 0.9629 | 0.04832 | 0.0073 | 19.9276
10 | 0.9851 | 0.05397 | 0.0117 | 18.2527
10.5 | 0.9856 | 0.05958 | 0.0179 | 16.5425
11 | 0.9624 | 0.06553 | 0.0257 | 14.6864
11.5 | 0.9228 | 0.07215 | 0.033 | 12.79
12 | 0.9047 | 0.08097 | 0.0359 | 11.1733
12.5 | 0.7692 | 0.09386 | 0.0359 | 8.1952
13 | 0.6945 | 0.11618 | 0.0241 | 5.9778
13.5 | 0.5917 | 0.1513 | -0.0038 | 3.9108
14 | 0.5923 | 0.15789 | -0.006 | 3.7513
14.5 | 0.604 | 0.16494 | -0.008 | 3.6619
15 | 0.6362 | 0.17467 | -0.0091 | 3.6423
15.5 | 0.645 | 0.18117 | -0.0113 | 3.5602

## 3. Re 50k Mach 0.10 (1)
BIGFOIL.COM POLAR EXPORT
NACA66-215 a=0.6
NACA66-215 a=0.6 |  |  |  | Cl Max: | 1.021 | at alpha= | 12 | deg
JavaFoil+Calcfoil stall+Eppler ext transition |  |  |  | L/D Max: | 27.828 | at alpha= | 4 | deg
Re: | 50000 |  |  | Cd Min: | 0.01939 | at alpha= | -2 | deg
Mach: | 0.1 |  |  | Cl=0 at alpha= | -1.4224 | deg
|  |  |  | @ Cl=0.1, Cd= | 0.019427
|  |  |  | @ Cl=0.4, Cd= | 0.021054
|  |  |  | @ Cl=0.6, Cd= | 0.04159
alpha (deg) | Cl | Cd | Cm | Cl/Cd
-19 | -0.661 | 0.36118 | 0.002 | -1.829
-18.5 | -0.687 | 0.33008 | 0.002 | -2.082
-18 | -0.714 | 0.30345 | 0.002 | -2.352
-17.5 | -0.737 | 0.29136 | 0.002 | -2.529
-17 | -0.753 | 0.27034 | 0.001 | -2.784
-16.5 | -0.767 | 0.23838 | 0.001 | -3.218
-16 | -0.78 | 0.22232 | 0 | -3.508
-15.5 | -0.791 | 0.21222 | 0 | -3.726
-15 | -0.799 | 0.19782 | 0 | -4.04
-14.5 | -0.805 | 0.18374 | -0.001 | -4.383
-14 | -0.809 | 0.16445 | -0.001 | -4.919
-13.5 | -0.809 | 0.15483 | -0.001 | -5.227
-13 | -0.807 | 0.14401 | -0.002 | -5.601
-12.5 | -0.801 | 0.13114 | -0.002 | -6.106
-12 | -0.792 | 0.12267 | -0.003 | -6.453
-11.5 | -0.779 | 0.11437 | -0.003 | -6.81
-11 | -0.763 | 0.10584 | -0.003 | -7.206
-10.5 | -0.743 | 0.09808 | -0.004 | -7.577
-10 | -0.72 | 0.09078 | -0.004 | -7.933
-9.5 | -0.694 | 0.08364 | -0.005 | -8.296
-9 | -0.665 | 0.07797 | -0.005 | -8.524
-8.5 | -0.632 | 0.07157 | -0.005 | -8.836
-8 | -0.598 | 0.06746 | -0.006 | -8.861
-7.5 | -0.56 | 0.06292 | -0.006 | -8.907
-7 | -0.521 | 0.05783 | -0.007 | -9.008
-6.5 | -0.48 | 0.05448 | -0.007 | -8.803
-6 | -0.437 | 0.05128 | -0.008 | -8.512
-5.5 | -0.392 | 0.04844 | -0.008 | -8.083
-5 | -0.346 | 0.04555 | -0.009 | -7.589
-4.5 | -0.299 | 0.04338 | -0.009 | -6.891
-4 | -0.252 | 0.04142 | -0.01 | -6.073
-3.5 | -0.204 | 0.03958 | -0.011 | -5.147
-3 | -0.155 | 0.0382 | -0.012 | -4.066
-2.5 | -0.13 | 0.01963 | -0.025 | -6.628
-2 | -0.07 | 0.01939 | -0.026 | -3.62
-1.5 | -0.009 | 0.01964 | -0.026 | -0.483
-1 | 0.049 | 0.01948 | -0.027 | 2.51
-0.5 | 0.107 | 0.01942 | -0.028 | 5.533
0 | 0.164 | 0.02015 | -0.029 | 8.149
0.5 | 0.222 | 0.0203 | -0.03 | 10.929
1 | 0.279 | 0.0205 | -0.031 | 13.625
1.5 | 0.337 | 0.02074 | -0.032 | 16.245
2 | 0.394 | 0.02102 | -0.033 | 18.761
2.5 | 0.45 | 0.02134 | -0.034 | 21.08
3 | 0.506 | 0.02176 | -0.035 | 23.253
3.5 | 0.562 | 0.02218 | -0.036 | 25.339
4 | 0.638 | 0.02293 | -0.039 | 27.828
4.5 | 0.577 | 0.04048 | -0.02 | 14.262
5 | 0.623 | 0.0427 | -0.02 | 14.581
5.5 | 0.666 | 0.0453 | -0.019 | 14.713
6 | 0.709 | 0.0483 | -0.019 | 14.688
6.5 | 0.751 | 0.05117 | -0.02 | 14.674
7 | 0.791 | 0.05482 | -0.02 | 14.42
7.5 | 0.828 | 0.0589 | -0.02 | 14.061
8 | 0.864 | 0.06254 | -0.02 | 13.81
8.5 | 0.897 | 0.06788 | -0.021 | 13.208
9 | 0.926 | 0.07333 | -0.02 | 12.634
9.5 | 0.954 | 0.07882 | -0.021 | 12.101
10 | 0.978 | 0.08557 | -0.021 | 11.425
10.5 | 0.996 | 0.09159 | -0.021 | 10.873
11 | 1.009 | 0.09849 | -0.021 | 10.242
11.5 | 1.017 | 0.10822 | -0.021 | 9.399
12 | 1.021 | 0.11494 | -0.021 | 8.884
12.5 | 1.021 | 0.12306 | -0.022 | 8.295
13 | 1.016 | 0.13411 | -0.022 | 7.579
13.5 | 1.008 | 0.14286 | -0.022 | 7.054
14 | 0.996 | 0.15432 | -0.022 | 6.451
14.5 | 0.98 | 0.16924 | -0.023 | 5.79
15 | 0.961 | 0.18263 | -0.022 | 5.262
15.5 | 0.94 | 0.2061 | -0.023 | 4.559
16 | 0.916 | 0.22017 | -0.023 | 4.16
16.5 | 0.89 | 0.24196 | -0.023 | 3.68
17 | 0.863 | 0.24414 | -0.023 | 3.536

## 4. Re 50k Mach 0.10 (2)
BIGFOIL.COM POLAR EXPORT
NACA66-215 a=0.6
NACA66-215 a=0.6 |  |  |  | Cl Max: | 0.9799 | at alpha= | 10 | deg
XFOIL ncrit=9 |  |  |  | L/D Max: | 20.9489 | at alpha= | 9 | deg
Re: | 50000 |  |  | Cd Min: | 0.17462 | at alpha= | 15 | deg
Mach: | 0.1 |  |  | Cl=0 at alpha= | 3.3618 | deg
|  |  |  | @ Cl=0.1, Cd= | 0.047745
|  |  |  | @ Cl=0.4, Cd= | 0.059856
|  |  |  | @ Cl=0.6, Cd= | 0.042285
alpha (deg) | Cl | Cd | Cm | Cl/Cd
-12 | -0.3846 | 0.13225 | -0.0387 | -2.9081
-11.5 | -0.4084 | 0.13028 | -0.0339 | -3.1348
-11 | -0.4316 | 0.12766 | -0.0288 | -3.3809
-10 | -0.4291 | 0.11844 | -0.0198 | -3.6229
-9.5 | -0.455 | 0.11536 | -0.0146 | -3.9442
-9 | -0.4469 | 0.11002 | -0.0109 | -4.062
-8.5 | -0.6254 | 0.09098 | -0.0244 | -6.874
-8 | -0.751 | 0.08239 | -0.0176 | -9.1152
-7.5 | -0.8164 | 0.07075 | -0.0122 | -11.5392
-7 | -0.8438 | 0.06208 | -0.0049 | -13.5921
-6.5 | -0.8284 | 0.05469 | -0.0005 | -15.1472
-6 | -0.8052 | 0.04904 | 0.0041 | -16.4192
-5.5 | -0.7721 | 0.0443 | 0.0075 | -17.4289
-5 | -0.7325 | 0.04066 | 0.0104 | -18.0152
-4.5 | -0.684 | 0.03734 | 0.0122 | -18.3182
-4 | -0.1808 | 0.04448 | -0.0356 | -4.0647
-3.5 | -0.1724 | 0.04338 | -0.0318 | -3.9742
-3 | -0.1616 | 0.04254 | -0.0278 | -3.7988
-2.5 | -0.149 | 0.0419 | -0.0238 | -3.5561
-2 | -0.1351 | 0.04142 | -0.0198 | -3.2617
-1.5 | -0.1204 | 0.04107 | -0.0157 | -2.9316
-1 | -0.1053 | 0.04082 | -0.0115 | -2.5796
-0.5 | -0.0901 | 0.04066 | -0.0074 | -2.2159
0 | -0.0753 | 0.04057 | -0.0031 | -1.8561
0.5 | -0.0608 | 0.04054 | 0.0012 | -1.4998
1 | -0.0473 | 0.04056 | 0.0056 | -1.1662
1.5 | -0.0348 | 0.04062 | 0.0101 | -0.85672
2 | -0.0236 | 0.0407 | 0.0147 | -0.57985
2.5 | -0.0138 | 0.0408 | 0.0195 | -0.33824
3 | -0.0055 | 0.0409 | 0.0243 | -0.13447
3.5 | 0.0021 | 0.04105 | 0.0291 | 0.051157
4 | 0.0112 | 0.04138 | 0.0334 | 0.27066
4.5 | 0.0243 | 0.04209 | 0.0367 | 0.57733
5 | 0.0436 | 0.04337 | 0.0385 | 1.0053
5.5 | 0.0667 | 0.04517 | 0.0392 | 1.4766
6 | 0.1346 | 0.05042 | 0.0306 | 2.6696
6.5 | 0.208 | 0.05584 | 0.0215 | 3.7249
7 | 0.3634 | 0.05947 | 0.0079 | 6.1106
7.5 | 0.4412 | 0.06029 | 0.0055 | 7.318
8 | 0.6631 | 0.03513 | 0.0162 | 18.8756
8.5 | 0.6752 | 0.03751 | 0.0273 | 18.0005
9 | 0.914 | 0.04363 | 0.0071 | 20.9489
9.5 | 0.9615 | 0.04888 | 0.0087 | 19.6706
10 | 0.9799 | 0.05454 | 0.0135 | 17.9666
10.5 | 0.9763 | 0.06016 | 0.0201 | 16.2284
11 | 0.9505 | 0.06601 | 0.0279 | 14.3993
11.5 | 0.9095 | 0.07277 | 0.0346 | 12.4983
12 | 0.876 | 0.08123 | 0.0378 | 10.7842
12.5 | 0.7527 | 0.09609 | 0.0352 | 7.8333
13.5 | 0.5915 | 0.15186 | -0.0037 | 3.895
14 | 0.5914 | 0.15834 | -0.006 | 3.735
14.5 | 0.6025 | 0.16535 | -0.008 | 3.6438
15 | 0.6323 | 0.17462 | -0.0092 | 3.621

## 5. Re 50k Mach 0.25 (1)
BIGFOIL.COM POLAR EXPORT
NACA66-215 a=0.6
NACA66-215 a=0.6 |  |  |  | Cl Max: | 0.975 | at alpha= | 10.5 | deg
JavaFoil+Calcfoil stall+Eppler ext transition |  |  |  | L/D Max: | 27.799 | at alpha= | 4 | deg
Re: | 50000 |  |  | Cd Min: | 0.01968 | at alpha= | -2 | deg
Mach: | 0.25 |  |  | Cl=0 at alpha= | -1.4167 | deg
|  |  |  | @ Cl=0.1, Cd= | 0.019758
|  |  |  | @ Cl=0.4, Cd= | 0.021325
|  |  |  | @ Cl=0.6, Cd= | 0.041199
alpha (deg) | Cl | Cd | Cm | Cl/Cd
-16.5 | -0.461 | 0.4176 | 0.001 | -1.104
-16 | -0.508 | 0.35177 | 0 | -1.443
-15.5 | -0.551 | 0.29028 | 0 | -1.898
-15 | -0.59 | 0.27729 | 0 | -2.128
-14.5 | -0.625 | 0.23213 | -0.001 | -2.693
-14 | -0.656 | 0.21021 | -0.001 | -3.119
-13.5 | -0.681 | 0.19024 | -0.001 | -3.58
-13 | -0.701 | 0.17277 | -0.002 | -4.059
-12.5 | -0.716 | 0.15516 | -0.002 | -4.615
-12 | -0.725 | 0.14335 | -0.002 | -5.059
-11.5 | -0.728 | 0.12528 | -0.003 | -5.815
-11 | -0.726 | 0.11876 | -0.003 | -6.114
-10.5 | -0.718 | 0.10686 | -0.004 | -6.719
-10 | -0.705 | 0.09724 | -0.004 | -7.245
-9.5 | -0.686 | 0.08853 | -0.005 | -7.748
-9 | -0.663 | 0.08172 | -0.005 | -8.109
-8.5 | -0.635 | 0.076 | -0.006 | -8.354
-8 | -0.603 | 0.07008 | -0.006 | -8.608
-7.5 | -0.568 | 0.0648 | -0.006 | -8.768
-7 | -0.53 | 0.05987 | -0.007 | -8.853
-6.5 | -0.489 | 0.05564 | -0.007 | -8.792
-6 | -0.446 | 0.0524 | -0.008 | -8.517
-5.5 | -0.401 | 0.04915 | -0.009 | -8.155
-5 | -0.354 | 0.04608 | -0.009 | -7.686
-4.5 | -0.306 | 0.04386 | -0.01 | -6.988
-4 | -0.258 | 0.0419 | -0.01 | -6.161
-3.5 | -0.209 | 0.03995 | -0.011 | -5.235
-3 | -0.159 | 0.03845 | -0.012 | -4.148
-2.5 | -0.133 | 0.01996 | -0.026 | -6.688
-2 | -0.072 | 0.01968 | -0.027 | -3.658
-1.5 | -0.01 | 0.01996 | -0.027 | -0.488
-1 | 0.05 | 0.0198 | -0.028 | 2.535
-0.5 | 0.11 | 0.01975 | -0.029 | 5.584
0 | 0.169 | 0.02045 | -0.03 | 8.241
0.5 | 0.228 | 0.02064 | -0.031 | 11.034
1 | 0.287 | 0.02083 | -0.032 | 13.776
1.5 | 0.346 | 0.02106 | -0.033 | 16.427
2 | 0.405 | 0.02135 | -0.034 | 18.967
2.5 | 0.462 | 0.02171 | -0.035 | 21.277
3 | 0.52 | 0.02214 | -0.036 | 23.468
3.5 | 0.596 | 0.02288 | -0.039 | 26.068
4 | 0.654 | 0.02354 | -0.04 | 27.799
4.5 | 0.592 | 0.04078 | -0.02 | 14.524
5 | 0.638 | 0.04319 | -0.02 | 14.78
5.5 | 0.683 | 0.04596 | -0.02 | 14.855
6 | 0.726 | 0.04865 | -0.02 | 14.922
6.5 | 0.767 | 0.05207 | -0.02 | 14.737
7 | 0.806 | 0.05629 | -0.02 | 14.32
7.5 | 0.842 | 0.06 | -0.02 | 14.037
8 | 0.875 | 0.06523 | -0.021 | 13.419
8.5 | 0.905 | 0.06941 | -0.021 | 13.032
9 | 0.93 | 0.07502 | -0.021 | 12.397
9.5 | 0.951 | 0.08383 | -0.021 | 11.344
10 | 0.967 | 0.09039 | -0.021 | 10.701
10.5 | 0.975 | 0.09885 | -0.021 | 9.862
11 | 0.974 | 0.10901 | -0.021 | 8.934
11.5 | 0.966 | 0.1189 | -0.021 | 8.123
12 | 0.95 | 0.13288 | -0.021 | 7.15
12.5 | 0.927 | 0.14537 | -0.021 | 6.378
13 | 0.897 | 0.16486 | -0.022 | 5.441
13.5 | 0.86 | 0.17666 | -0.022 | 4.867
14 | 0.816 | 0.19707 | -0.022 | 4.142
14.5 | 0.767 | 0.22226 | -0.022 | 3.45
15 | 0.712 | 0.25464 | -0.022 | 2.797
15.5 | 0.653 | 0.27708 | -0.022 | 2.355

## 6. Re 50k Mach 0.25 (2)
BIGFOIL.COM POLAR EXPORT
NACA66-215 a=0.6
NACA66-215 a=0.6 |  |  |  | Cl Max: | 0.9445 | at alpha= | 10 | deg
XFOIL ncrit=9 |  |  |  | L/D Max: | 19.8339 | at alpha= | 9 | deg
Re: | 50000 |  |  | Cd Min: | 0.17532 | at alpha= | 15 | deg
Mach: | 0.25 |  |  | Cl=0 at alpha= | 3.0438 | deg
|  |  |  | @ Cl=0.1, Cd= | 0.049063
|  |  |  | @ Cl=0.4, Cd= | 0.060543
|  |  |  | @ Cl=0.6, Cd= | 0.043055
alpha (deg) | Cl | Cd | Cm | Cl/Cd
-12 | -0.3895 | 0.13658 | -0.0378 | -2.8518
-11.5 | -0.4128 | 0.13465 | -0.0329 | -3.0657
-11 | -0.4298 | 0.13141 | -0.0282 | -3.2707
-10 | -0.427 | 0.1217 | -0.02 | -3.5086
-9.5 | -0.4608 | 0.11943 | -0.0147 | -3.8583
-8.5 | -0.6661 | 0.09071 | -0.03 | -7.3432
-8 | -0.7392 | 0.08223 | -0.024 | -8.9894
-7.5 | -0.8119 | 0.0742 | -0.0159 | -10.942
-7 | -0.8355 | 0.06626 | -0.0092 | -12.6094
-6.5 | -0.8293 | 0.05889 | -0.0043 | -14.0822
-6 | -0.8189 | 0.05272 | 0.0014 | -15.533
-5.5 | -0.7924 | 0.04736 | 0.0056 | -16.7314
-5 | -0.7571 | 0.04315 | 0.0092 | -17.5458
-4.5 | -0.7115 | 0.03951 | 0.0118 | -18.0081
-4 | -0.6574 | 0.03662 | 0.0131 | -17.9519
-3.5 | -0.1757 | 0.0447 | -0.0326 | -3.9306
-3 | -0.1649 | 0.04375 | -0.0287 | -3.7691
-2.5 | -0.1521 | 0.04304 | -0.0246 | -3.5339
-2 | -0.1379 | 0.0425 | -0.0205 | -3.2447
-1.5 | -0.1227 | 0.04213 | -0.0163 | -2.9124
-1 | -0.107 | 0.04186 | -0.0121 | -2.5561
-0.5 | -0.0912 | 0.04169 | -0.0079 | -2.1876
0 | -0.0757 | 0.04161 | -0.0036 | -1.8193
0.5 | -0.0605 | 0.0416 | 0.0008 | -1.4543
1 | -0.0462 | 0.04166 | 0.0052 | -1.109
1.5 | -0.0328 | 0.04176 | 0.0097 | -0.78544
2 | -0.0207 | 0.04191 | 0.0143 | -0.49392
2.5 | -0.01 | 0.04208 | 0.019 | -0.23764
3 | -0.0007 | 0.04226 | 0.0238 | -0.016564
3.5 | 0.0073 | 0.04248 | 0.0286 | 0.17185
4 | 0.0156 | 0.04282 | 0.0332 | 0.36432
4.5 | 0.0265 | 0.04344 | 0.0369 | 0.61004
5 | 0.0428 | 0.04459 | 0.0393 | 0.95986
5.5 | 0.0642 | 0.04632 | 0.0404 | 1.386
6 | 0.1532 | 0.05314 | 0.0279 | 2.883
6.5 | 0.2298 | 0.05854 | 0.0191 | 3.9255
7 | 0.396 | 0.06055 | 0.0066 | 6.54
7.5 | 0.4691 | 0.06042 | 0.006 | 7.764
8 | 0.6525 | 0.03609 | 0.0265 | 18.0798
8.5 | 0.6956 | 0.03914 | 0.0303 | 17.7721
9 | 0.9197 | 0.04637 | 0.0126 | 19.8339
9.5 | 0.943 | 0.05147 | 0.0173 | 18.3214
10 | 0.9445 | 0.05714 | 0.0236 | 16.5296
10.5 | 0.9236 | 0.06279 | 0.0312 | 14.7093
11 | 0.8892 | 0.06927 | 0.0374 | 12.8367
11.5 | 0.8498 | 0.07724 | 0.0409 | 11.0021
12 | 0.8159 | 0.08677 | 0.0416 | 9.403
12.5 | 0.7011 | 0.10552 | 0.0324 | 6.6442
13 | 0.6359 | 0.12926 | 0.0166 | 4.9195
13.5 | 0.5917 | 0.15499 | -0.0031 | 3.8177
14 | 0.5875 | 0.16081 | -0.0057 | 3.6534
14.5 | 0.5968 | 0.16769 | -0.0082 | 3.5589
15 | 0.6169 | 0.17532 | -0.01 | 3.5187

## 7. Re 50k Mach 0.50 (1)
BIGFOIL.COM POLAR EXPORT
NACA66-215 a=0.6
NACA66-215 a=0.6 |  |  |  | Cl Max: | 1.17 | at alpha= | 20 | deg
JavaFoil+Calcfoil stall+Eppler ext transition |  |  |  | L/D Max: | 26.145 | at alpha= | 3.5 | deg
Re: | 50000 |  |  | Cd Min: | 0.02077 | at alpha= | -1.5 | deg
Mach: | 0.5 |  |  | Cl=0 at alpha= | -1.4179 | deg
|  |  |  | @ Cl=0.1, Cd= | 0.02123
|  |  |  | @ Cl=0.4, Cd= | 0.022638
|  |  |  | @ Cl=0.6, Cd= | 0.024306
alpha (deg) | Cl | Cd | Cm | Cl/Cd
-20 | -1.022 | 0.43251 | 0.006 | -2.364
-19.5 | -0.996 | 0.44 | 0.005 | -2.263
-19 | -0.969 | 0.40993 | 0.004 | -2.365
-18.5 | -0.94 | 0.41094 | 0.004 | -2.288
-18 | -0.913 | 0.39864 | 0.003 | -2.291
-17.5 | -0.886 | 0.40337 | 0.002 | -2.197
-17 | -0.86 | 0.39545 | 0.002 | -2.174
-16.5 | -0.833 | 0.3779 | 0.001 | -2.204
-16 | -0.804 | 0.367 | 0.001 | -2.19
-15.5 | -0.777 | 0.337 | 0 | -2.305
-15 | -0.75 | 0.31511 | 0 | -2.38
-14.5 | -0.723 | 0.31202 | -0.001 | -2.317
-14 | -0.696 | 0.30723 | -0.001 | -2.265
-13.5 | -0.667 | 0.29848 | -0.002 | -2.235
-13 | -0.64 | 0.28684 | -0.002 | -2.23
-12.5 | -0.612 | 0.29119 | -0.003 | -2.103
-12 | -0.585 | 0.26085 | -0.003 | -2.244
-11.5 | -0.558 | 0.26973 | -0.004 | -2.068
-11 | -0.531 | 0.25491 | -0.004 | -2.082
-10.5 | -0.503 | 0.25158 | -0.005 | -2
-10 | -0.475 | 0.23365 | -0.005 | -2.032
-9.5 | -0.447 | 0.22471 | -0.005 | -1.991
-9 | -0.42 | 0.2012 | -0.006 | -2.087
-8.5 | -0.392 | 0.18572 | -0.006 | -2.112
-8 | -0.364 | 0.16468 | -0.006 | -2.213
-7.5 | -0.482 | 0.09843 | -0.007 | -4.893
-7 | -0.522 | 0.07718 | -0.007 | -6.766
-6.5 | -0.509 | 0.067 | -0.008 | -7.596
-6 | -0.478 | 0.05851 | -0.009 | -8.164
-5.5 | -0.435 | 0.0539 | -0.009 | -8.075
-5 | -0.388 | 0.04967 | -0.01 | -7.816
-4.5 | -0.338 | 0.04632 | -0.01 | -7.299
-4 | -0.286 | 0.04356 | -0.011 | -6.563
-3.5 | -0.232 | 0.04138 | -0.012 | -5.614
-3 | -0.178 | 0.0397 | -0.013 | -4.472
-2.5 | -0.122 | 0.03825 | -0.014 | -3.189
-2 | -0.08 | 0.02105 | -0.03 | -3.798
-1.5 | -0.011 | 0.02077 | -0.031 | -0.542
-1 | 0.056 | 0.02125 | -0.031 | 2.626
-0.5 | 0.123 | 0.02122 | -0.032 | 5.779
0 | 0.188 | 0.02184 | -0.033 | 8.606
0.5 | 0.254 | 0.02201 | -0.034 | 11.539
1 | 0.32 | 0.02227 | -0.035 | 14.374
1.5 | 0.386 | 0.02256 | -0.036 | 17.113
2 | 0.452 | 0.02293 | -0.038 | 19.697
2.5 | 0.515 | 0.02337 | -0.039 | 22.022
3 | 0.579 | 0.02397 | -0.04 | 24.141
3.5 | 0.661 | 0.02528 | -0.043 | 26.145
4 | 0.605 | 0.03997 | -0.022 | 15.143
4.5 | 0.656 | 0.04241 | -0.021 | 15.475
5 | 0.704 | 0.04557 | -0.021 | 15.459
5.5 | 0.748 | 0.04888 | -0.021 | 15.312
6 | 0.787 | 0.05361 | -0.021 | 14.679
6.5 | 0.817 | 0.05879 | -0.021 | 13.893
7 | 0.832 | 0.06552 | -0.021 | 12.701
7.5 | 0.82 | 0.07651 | -0.021 | 10.724
8 | 0.722 | 0.09854 | -0.02 | 7.322
8.5 | 0.546 | 0.17767 | -0.02 | 3.074
9 | 0.573 | 0.19942 | -0.021 | 2.875
9.5 | 0.601 | 0.2372 | -0.024 | 2.534
10 | 0.628 | 0.21378 | -0.025 | 2.939
10.5 | 0.655 | 0.23773 | -0.025 | 2.756
11 | 0.682 | 0.24812 | -0.026 | 2.749
11.5 | 0.71 | 0.24862 | -0.029 | 2.857
12 | 0.737 | 0.26249 | -0.03 | 2.808
12.5 | 0.764 | 0.27013 | -0.031 | 2.828
13 | 0.791 | 0.27301 | -0.031 | 2.896
13.5 | 0.817 | 0.29583 | -0.032 | 2.763
14 | 0.846 | 0.33578 | -0.035 | 2.519
14.5 | 0.872 | 0.32241 | -0.036 | 2.706
15 | 0.899 | 0.34218 | -0.036 | 2.627
15.5 | 0.925 | 0.36734 | -0.037 | 2.519
16 | 0.954 | 0.3817 | -0.04 | 2.499
16.5 | 0.98 | 0.37607 | -0.041 | 2.607
17 | 1.007 | 0.3945 | -0.041 | 2.552
17.5 | 1.034 | 0.39471 | -0.043 | 2.62
18 | 1.062 | 0.42436 | -0.045 | 2.502
18.5 | 1.088 | 0.43755 | -0.045 | 2.486
19 | 1.114 | 0.44363 | -0.046 | 2.511
19.5 | 1.14 | 0.46007 | -0.047 | 2.479
20 | 1.17 | 0.47412 | -0.05 | 2.467

## 8. Re 50k Mach 0.50 (2)
BIGFOIL.COM POLAR EXPORT
NACA66-215 a=0.6
NACA66-215 a=0.6 |  |  |  | Cl Max: | 0.8014 | at alpha= | 9 | deg
XFOIL ncrit=9 |  |  |  | L/D Max: | 16.0432 | at alpha= | 8.5 | deg
Re: | 50000 |  |  | Cd Min: | 0.14656 | at alpha= | 14 | deg
Mach: | 0.5 |  |  | Cl=0 at alpha= | 2.4231 | deg
|  |  |  | @ Cl=0.1, Cd= | 0.05402
|  |  |  | @ Cl=0.4, Cd= | 0.064023
|  |  |  | @ Cl=0.6, Cd= | 0.14656
alpha (deg) | Cl | Cd | Cm | Cl/Cd
-10 | -0.4289 | 0.13538 | -0.0212 | -3.1681
-9 | -0.5061 | 0.11396 | -0.0335 | -4.441
-8.5 | -0.5497 | 0.1035 | -0.0376 | -5.3111
-8 | -0.58 | 0.09439 | -0.0384 | -6.1447
-7.5 | -0.6416 | 0.08558 | -0.0378 | -7.4971
-7 | -0.6923 | 0.07916 | -0.032 | -8.7456
-6.5 | -0.7478 | 0.07335 | -0.0235 | -10.195
-6 | -0.7897 | 0.06699 | -0.0152 | -11.7883
-5.5 | -0.8118 | 0.06069 | -0.0074 | -13.3762
-5 | -0.8145 | 0.05466 | -0.0005 | -14.9012
-4.5 | -0.7966 | 0.04909 | 0.0053 | -16.2273
-4 | -0.7589 | 0.04433 | 0.0096 | -17.1193
-3.5 | -0.7058 | 0.04081 | 0.0127 | -17.2948
-3 | -0.1777 | 0.04929 | -0.0323 | -3.6052
-2.5 | -0.1646 | 0.04818 | -0.0279 | -3.4164
-2 | -0.1495 | 0.04737 | -0.0235 | -3.156
-1.5 | -0.1329 | 0.04681 | -0.019 | -2.8391
-1 | -0.1152 | 0.04645 | -0.0145 | -2.4801
-0.5 | -0.0972 | 0.04625 | -0.0099 | -2.1016
0 | -0.0791 | 0.04619 | -0.0054 | -1.7125
0.5 | -0.0612 | 0.04625 | -0.0008 | -1.3232
1 | -0.044 | 0.04642 | 0.0038 | -0.94787
1.5 | -0.0275 | 0.04669 | 0.0084 | -0.58899
2 | -0.0121 | 0.04705 | 0.013 | -0.25717
2.5 | 0.0022 | 0.0475 | 0.0177 | 0.046316
3 | 0.015 | 0.04801 | 0.0224 | 0.31243
3.5 | 0.0263 | 0.0486 | 0.0271 | 0.54115
4 | 0.0362 | 0.04926 | 0.0318 | 0.73488
4.5 | 0.0449 | 0.05001 | 0.0363 | 0.89782
5 | 0.0539 | 0.05096 | 0.0404 | 1.0577
5.5 | 0.1559 | 0.05773 | 0.0257 | 2.7005
6 | 0.3305 | 0.06265 | 0.0087 | 5.2753
6.5 | 0.3829 | 0.06394 | 0.0099 | 5.9884
7 | 0.4445 | 0.06424 | 0.0117 | 6.9194
7.5 | 0.645 | 0.04078 | 0.0353 | 15.8166
8 | 0.677 | 0.04382 | 0.0416 | 15.4496
8.5 | 0.772 | 0.04812 | 0.0423 | 16.0432
9 | 0.8014 | 0.05398 | 0.0456 | 14.8462
9.5 | 0.7806 | 0.06072 | 0.05 | 12.8557
10 | 0.744 | 0.06908 | 0.0521 | 10.7701
10.5 | 0.6989 | 0.07954 | 0.0506 | 8.7868
11 | 0.6596 | 0.09192 | 0.0457 | 7.1758
11.5 | 0.633 | 0.10539 | 0.0387 | 6.0063
12 | 0.5977 | 0.12188 | 0.0275 | 4.904
12.5 | 0.6024 | 0.13273 | 0.0228 | 4.5385
13 | 0.5963 | 0.14501 | 0.0154 | 4.1121
13.5 | 0.4138 | 0.14265 | 0.013 | 2.9008
14 | 0.4138 | 0.14656 | 0.0105 | 2.8234

## 9. Re 100k Mach 0.00 (1)
BIGFOIL.COM POLAR EXPORT
NACA66-215 a=0.6
NACA66-215 a=0.6 |  |  |  | Cl Max: | 1.032 | at alpha= | 12.5 | deg
JavaFoil+Calcfoil stall+Eppler ext transition |  |  |  | L/D Max: | 36.476 | at alpha= | 5 | deg
Re: | 100000 |  |  | Cd Min: | 0.01399 | at alpha= | -0.5 | deg
Mach: | 0 |  |  | Cl=0 at alpha= | -1.4152 | deg
|  |  |  | @ Cl=0.1, Cd= | 0.014005
|  |  |  | @ Cl=0.4, Cd= | 0.01562
|  |  |  | @ Cl=0.6, Cd= | 0.017925
alpha (deg) | Cl | Cd | Cm | Cl/Cd
-19.5 | -0.688 | 0.29612 | 0.003 | -2.322
-19 | -0.711 | 0.26725 | 0.002 | -2.662
-18.5 | -0.735 | 0.25206 | 0.002 | -2.915
-18 | -0.757 | 0.23849 | 0.002 | -3.176
-17.5 | -0.777 | 0.2281 | 0.002 | -3.406
-17 | -0.789 | 0.21299 | 0.001 | -3.706
-16.5 | -0.801 | 0.19758 | 0.001 | -4.052
-16 | -0.81 | 0.18292 | 0.001 | -4.428
-15.5 | -0.817 | 0.16854 | 0 | -4.85
-15 | -0.823 | 0.15872 | 0 | -5.185
-14.5 | -0.826 | 0.14748 | -0.001 | -5.601
-14 | -0.826 | 0.13931 | -0.001 | -5.932
-13.5 | -0.824 | 0.12952 | -0.001 | -6.363
-13 | -0.819 | 0.12251 | -0.002 | -6.684
-12.5 | -0.811 | 0.11192 | -0.002 | -7.242
-12 | -0.799 | 0.10448 | -0.003 | -7.649
-11.5 | -0.785 | 0.09797 | -0.003 | -8.008
-11 | -0.767 | 0.09107 | -0.003 | -8.419
-10.5 | -0.746 | 0.08387 | -0.004 | -8.891
-10 | -0.722 | 0.07963 | -0.004 | -9.061
-9.5 | -0.694 | 0.07436 | -0.005 | -9.338
-9 | -0.664 | 0.06873 | -0.005 | -9.665
-8.5 | -0.632 | 0.06445 | -0.006 | -9.8
-8 | -0.596 | 0.0598 | -0.006 | -9.972
-7.5 | -0.559 | 0.05606 | -0.007 | -9.969
-7 | -0.519 | 0.05263 | -0.007 | -9.867
-6.5 | -0.478 | 0.04928 | -0.008 | -9.697
-6 | -0.435 | 0.0467 | -0.008 | -9.311
-5.5 | -0.39 | 0.0441 | -0.009 | -8.842
-5 | -0.344 | 0.04182 | -0.009 | -8.228
-4.5 | -0.298 | 0.0396 | -0.01 | -7.517
-4 | -0.251 | 0.0378 | -0.011 | -6.627
-3.5 | -0.203 | 0.03623 | -0.011 | -5.6
-3 | -0.189 | 0.01621 | -0.024 | -11.678
-2.5 | -0.13 | 0.01591 | -0.025 | -8.164
-2 | -0.07 | 0.01565 | -0.026 | -4.477
-1.5 | -0.01 | 0.01422 | -0.026 | -0.67
-1 | 0.049 | 0.0141 | -0.027 | 3.485
-0.5 | 0.108 | 0.01399 | -0.029 | 7.731
0 | 0.165 | 0.0148 | -0.03 | 11.125
0.5 | 0.222 | 0.01498 | -0.031 | 14.826
1 | 0.28 | 0.01515 | -0.032 | 18.464
1.5 | 0.337 | 0.01535 | -0.033 | 21.953
2 | 0.394 | 0.01559 | -0.034 | 25.287
2.5 | 0.45 | 0.01587 | -0.035 | 28.333
3 | 0.506 | 0.01621 | -0.036 | 31.196
3.5 | 0.561 | 0.01657 | -0.037 | 33.859
4 | 0.637 | 0.01921 | -0.04 | 33.168
4.5 | 0.693 | 0.01984 | -0.041 | 34.939
5 | 0.748 | 0.02049 | -0.042 | 36.476
5.5 | 0.664 | 0.04167 | -0.021 | 15.946
6 | 0.706 | 0.04426 | -0.02 | 15.964
6.5 | 0.748 | 0.04716 | -0.02 | 15.86
7 | 0.788 | 0.05 | -0.02 | 15.755
7.5 | 0.826 | 0.05381 | -0.021 | 15.345
8 | 0.861 | 0.05703 | -0.021 | 15.103
8.5 | 0.895 | 0.0613 | -0.021 | 14.597
9 | 0.925 | 0.06569 | -0.021 | 14.087
9.5 | 0.953 | 0.0695 | -0.021 | 13.716
10 | 0.978 | 0.07464 | -0.021 | 13.105
10.5 | 0.998 | 0.08119 | -0.021 | 12.288
11 | 1.012 | 0.08678 | -0.022 | 11.666
11.5 | 1.023 | 0.09364 | -0.022 | 10.924
12 | 1.029 | 0.10028 | -0.022 | 10.264
12.5 | 1.032 | 0.10658 | -0.022 | 9.679
13 | 1.03 | 0.11469 | -0.022 | 8.981
13.5 | 1.025 | 0.12357 | -0.023 | 8.293
14 | 1.016 | 0.13165 | -0.023 | 7.717
14.5 | 1.004 | 0.14032 | -0.023 | 7.156
15 | 0.989 | 0.1519 | -0.023 | 6.511
15.5 | 0.972 | 0.16141 | -0.023 | 6.021
16 | 0.952 | 0.17627 | -0.024 | 5.401
16.5 | 0.931 | 0.18369 | -0.024 | 5.066
17 | 0.907 | 0.20401 | -0.024 | 4.448
17.5 | 0.883 | 0.2184 | -0.024 | 4.043

## 10. Re 100k Mach 0.00 (2)
BIGFOIL.COM POLAR EXPORT
NACA66-215 a=0.6
NACA66-215 a=0.6 |  |  |  | Cl Max: | 1.0189 | at alpha= | 11 | deg
XFOIL ncrit=9 |  |  |  | L/D Max: | 32.0166 | at alpha= | 6.5 | deg
Re: | 100000 |  |  | Cd Min: | 0.17574 | at alpha= | 16 | deg
Mach: | 0 |  |  | Cl=0 at alpha= | -0.28247 | deg
|  |  |  | @ Cl=0.1, Cd= | 0.039521
|  |  |  | @ Cl=0.4, Cd= | 0.04274
|  |  |  | @ Cl=0.6, Cd= | 0.038718
alpha (deg) | Cl | Cd | Cm | Cl/Cd
-11.5 | -0.4835 | 0.12002 | -0.04 | -4.0285
-11 | -0.5322 | 0.11512 | -0.0397 | -4.623
-10.5 | -0.6469 | 0.10562 | -0.0463 | -6.1248
-10 | -0.5454 | 0.10237 | -0.038 | -5.3277
-9.5 | -0.6261 | 0.09166 | -0.0457 | -6.8307
-9 | -0.7224 | 0.08671 | -0.0397 | -8.3312
-8.5 | -0.6606 | 0.08018 | -0.039 | -8.239
-6.5 | -0.8496 | 0.04958 | 0.0043 | -17.1359
-6 | -0.8167 | 0.04171 | 0.0093 | -19.5804
-5.5 | -0.782 | 0.03754 | 0.0134 | -20.8311
-5 | -0.742 | 0.0343 | 0.0158 | -21.6327
-4.5 | -0.6988 | 0.03172 | 0.0178 | -22.0303
-4 | -0.6569 | 0.02993 | 0.0198 | -21.9479
-3.5 | -0.6161 | 0.02857 | 0.0221 | -21.5646
-3 | -0.5809 | 0.02702 | 0.0249 | -21.4989
-2.5 | -0.5468 | 0.02592 | 0.0278 | -21.0957
-1.5 | -0.225 | 0.03684 | 0.0046 | -6.1075
0 | 0.0522 | 0.03867 | -0.0274 | 1.3499
0.5 | 0.0796 | 0.03912 | -0.0257 | 2.0348
1 | 0.1167 | 0.03985 | -0.0255 | 2.9285
1.5 | 0.1557 | 0.0404 | -0.0254 | 3.854
2 | 0.2226 | 0.04115 | -0.0295 | 5.4095
2.5 | 0.2657 | 0.04162 | -0.0294 | 6.384
3 | 0.3192 | 0.04219 | -0.0305 | 7.5658
3.5 | 0.3606 | 0.04253 | -0.0295 | 8.4787
4 | 0.4319 | 0.04291 | -0.0327 | 10.0653
4.5 | 0.4489 | 0.0429 | -0.0273 | 10.4639
5 | 0.5164 | 0.04254 | -0.0289 | 12.1392
5.5 | 0.5543 | 0.04172 | -0.0255 | 13.2862
6 | 0.7907 | 0.02619 | -0.0367 | 30.1909
6.5 | 0.77 | 0.02405 | -0.0178 | 32.0166
7 | 0.7286 | 0.02628 | -0.0035 | 27.7245
7.5 | 0.7054 | 0.02747 | 0.0083 | 25.6789
8 | 0.7019 | 0.0288 | 0.0169 | 24.3715
8.5 | 0.7449 | 0.0307 | 0.0191 | 24.2638
9 | 0.8271 | 0.03314 | 0.0163 | 24.9578
9.5 | 0.9538 | 0.03941 | 0.0054 | 24.202
10 | 0.9919 | 0.04423 | 0.0078 | 22.426
10.5 | 1.0067 | 0.04898 | 0.013 | 20.5533
11 | 1.0189 | 0.05584 | 0.0173 | 18.2468
11.5 | 0.9805 | 0.06142 | 0.0281 | 15.9639
12 | 0.9277 | 0.07055 | 0.0359 | 13.1495
12.5 | 0.636 | 0.11866 | 0.0139 | 5.3599
13 | 0.6791 | 0.12507 | 0.0163 | 5.4298
13.5 | 0.6881 | 0.13327 | 0.0152 | 5.1632
14 | 0.6646 | 0.14265 | 0.0092 | 4.659
14.5 | 0.6451 | 0.15198 | 0.0028 | 4.2446
15 | 0.6422 | 0.16078 | -0.0018 | 3.9943
15.5 | 0.6952 | 0.16848 | 0.002 | 4.1263
16 | 0.6609 | 0.17574 | -0.0084 | 3.7607

## 11. Re 100k Mach 0.10 (1)
BIGFOIL.COM POLAR EXPORT
NACA66-215 a=0.6
NACA66-215 a=0.6 |  |  |  | Cl Max: | 1.021 | at alpha= | 12 | deg
JavaFoil+Calcfoil stall+Eppler ext transition |  |  |  | L/D Max: | 36.456 | at alpha= | 5 | deg
Re: | 100000 |  |  | Cd Min: | 0.01403 | at alpha= | -0.5 | deg
Mach: | 0.1 |  |  | Cl=0 at alpha= | -1.4152 | deg
|  |  |  | @ Cl=0.1, Cd= | 0.014044
|  |  |  | @ Cl=0.4, Cd= | 0.01567
|  |  |  | @ Cl=0.6, Cd= | 0.017879
alpha (deg) | Cl | Cd | Cm | Cl/Cd
-19 | -0.661 | 0.28879 | 0.003 | -2.288
-18.5 | -0.687 | 0.26791 | 0.002 | -2.566
-18 | -0.714 | 0.2476 | 0.002 | -2.883
-17.5 | -0.737 | 0.23524 | 0.002 | -3.132
-17 | -0.753 | 0.21667 | 0.001 | -3.474
-16.5 | -0.767 | 0.2039 | 0.001 | -3.763
-16 | -0.78 | 0.18839 | 0.001 | -4.14
-15.5 | -0.791 | 0.1763 | 0 | -4.486
-15 | -0.799 | 0.16632 | 0 | -4.806
-14.5 | -0.806 | 0.15365 | -0.001 | -5.243
-14 | -0.809 | 0.14069 | -0.001 | -5.751
-13.5 | -0.809 | 0.13264 | -0.001 | -6.103
-13 | -0.807 | 0.12542 | -0.002 | -6.433
-12.5 | -0.801 | 0.11619 | -0.002 | -6.893
-12 | -0.792 | 0.1056 | -0.003 | -7.497
-11.5 | -0.779 | 0.09956 | -0.003 | -7.825
-11 | -0.763 | 0.0914 | -0.003 | -8.345
-10.5 | -0.743 | 0.08558 | -0.004 | -8.684
-10 | -0.72 | 0.07974 | -0.004 | -9.032
-9.5 | -0.694 | 0.07442 | -0.005 | -9.325
-9 | -0.665 | 0.06959 | -0.005 | -9.551
-8.5 | -0.632 | 0.06421 | -0.006 | -9.85
-8 | -0.598 | 0.06034 | -0.006 | -9.907
-7.5 | -0.56 | 0.05649 | -0.007 | -9.922
-7 | -0.521 | 0.0526 | -0.007 | -9.906
-6.5 | -0.48 | 0.04953 | -0.008 | -9.685
-6 | -0.437 | 0.0467 | -0.008 | -9.35
-5.5 | -0.392 | 0.04426 | -0.009 | -8.848
-5 | -0.346 | 0.04171 | -0.009 | -8.291
-4.5 | -0.299 | 0.03969 | -0.01 | -7.535
-4 | -0.252 | 0.03788 | -0.011 | -6.647
-3.5 | -0.204 | 0.03616 | -0.011 | -5.637
-3 | -0.19 | 0.01625 | -0.024 | -11.706
-2.5 | -0.131 | 0.01596 | -0.025 | -8.179
-2 | -0.07 | 0.01569 | -0.027 | -4.485
-1.5 | -0.01 | 0.01428 | -0.027 | -0.671
-1 | 0.049 | 0.01412 | -0.028 | 3.499
-0.5 | 0.109 | 0.01403 | -0.029 | 7.74
0 | 0.165 | 0.01485 | -0.03 | 11.139
0.5 | 0.223 | 0.01499 | -0.031 | 14.901
1 | 0.281 | 0.0152 | -0.032 | 18.485
1.5 | 0.339 | 0.01541 | -0.033 | 21.97
2 | 0.396 | 0.01565 | -0.034 | 25.307
2.5 | 0.452 | 0.01593 | -0.035 | 28.351
3 | 0.508 | 0.01627 | -0.036 | 31.211
3.5 | 0.564 | 0.0166 | -0.037 | 33.972
4 | 0.64 | 0.0193 | -0.04 | 33.165
4.5 | 0.696 | 0.01993 | -0.041 | 34.926
5 | 0.751 | 0.0206 | -0.042 | 36.456
5.5 | 0.667 | 0.04172 | -0.021 | 15.993
6 | 0.71 | 0.04439 | -0.02 | 15.984
6.5 | 0.751 | 0.04738 | -0.02 | 15.855
7 | 0.791 | 0.05024 | -0.02 | 15.738
7.5 | 0.828 | 0.05379 | -0.021 | 15.401
8 | 0.864 | 0.05749 | -0.021 | 15.028
8.5 | 0.897 | 0.06083 | -0.021 | 14.741
9 | 0.927 | 0.06673 | -0.021 | 13.888
9.5 | 0.954 | 0.07007 | -0.021 | 13.614
10 | 0.978 | 0.07596 | -0.021 | 12.872
10.5 | 0.996 | 0.08143 | -0.022 | 12.233
11 | 1.009 | 0.08803 | -0.022 | 11.462
11.5 | 1.017 | 0.09478 | -0.022 | 10.733
12 | 1.021 | 0.10159 | -0.022 | 10.053
12.5 | 1.021 | 0.10849 | -0.022 | 9.41
13 | 1.017 | 0.11716 | -0.023 | 8.677
13.5 | 1.008 | 0.12625 | -0.023 | 7.983
14 | 0.996 | 0.13518 | -0.023 | 7.366
14.5 | 0.98 | 0.14449 | -0.023 | 6.782
15 | 0.961 | 0.15627 | -0.022 | 6.15
15.5 | 0.94 | 0.17151 | -0.023 | 5.48
16 | 0.916 | 0.18262 | -0.023 | 5.016
16.5 | 0.891 | 0.19423 | -0.023 | 4.585
17 | 0.863 | 0.20765 | -0.024 | 4.158

## 12. Re 100k Mach 0.10 (2)
BIGFOIL.COM POLAR EXPORT
NACA66-215 a=0.6
NACA66-215 a=0.6 |  |  |  | Cl Max: | 1.0085 | at alpha= | 11 | deg
XFOIL ncrit=9 |  |  |  | L/D Max: | 37.343 | at alpha= | 6 | deg
Re: | 100000 |  |  | Cd Min: | 0.13444 | at alpha= | 13.5 | deg
Mach: | 0.1 |  |  | Cl=0 at alpha= | -99 | deg
|  |  |  | @ Cl=0.1, Cd= | 0.039401
|  |  |  | @ Cl=0.4, Cd= | 0.042915
|  |  |  | @ Cl=0.6, Cd= | 0.040407
alpha (deg) | Cl | Cd | Cm | Cl/Cd
0 | 0.0489 | 0.0388 | -0.0268 | 1.2603
0.5 | 0.1076 | 0.03949 | -0.0307 | 2.7247
1 | 0.1168 | 0.03991 | -0.0255 | 2.9266
1.5 | 0.1634 | 0.04055 | -0.0266 | 4.0296
2 | 0.2205 | 0.04121 | -0.029 | 5.3506
2.5 | 0.2771 | 0.04184 | -0.0311 | 6.6228
3 | 0.3164 | 0.04228 | -0.0299 | 7.4834
3.5 | 0.3688 | 0.0427 | -0.0305 | 8.637
4 | 0.4065 | 0.04296 | -0.0285 | 9.4623
4.5 | 0.4571 | 0.04302 | -0.0282 | 10.6253
5 | 0.4935 | 0.04284 | -0.0252 | 11.5196
5.5 | 0.6016 | 0.04037 | -0.0305 | 14.9022
6 | 0.8264 | 0.02213 | -0.0345 | 37.343
6.5 | 0.7645 | 0.02434 | -0.0163 | 31.4092
7 | 0.7249 | 0.02655 | -0.0022 | 27.3032
7.5 | 0.7029 | 0.02773 | 0.0094 | 25.348
8 | 0.7012 | 0.02906 | 0.0178 | 24.1294
8.5 | 0.7464 | 0.03096 | 0.0198 | 24.1085
9 | 0.8331 | 0.03357 | 0.0166 | 24.8168
9.5 | 0.9549 | 0.03995 | 0.0065 | 23.9024
10 | 0.9898 | 0.04482 | 0.0094 | 22.0839
10.5 | 1.0014 | 0.0496 | 0.0149 | 20.1895
11 | 1.0085 | 0.05614 | 0.0199 | 17.964
11.5 | 0.98 | 0.06154 | 0.0291 | 15.9246
12 | 0.9365 | 0.07045 | 0.0357 | 13.2931
12.5 | 0.633 | 0.11941 | 0.0139 | 5.3011
13 | 0.6696 | 0.12646 | 0.0153 | 5.295
13.5 | 0.6821 | 0.13444 | 0.0146 | 5.0736

## 13. Re 100k Mach 0.25 (1)
BIGFOIL.COM POLAR EXPORT
NACA66-215 a=0.6
NACA66-215 a=0.6 |  |  |  | Cl Max: | 0.975 | at alpha= | 10.5 | deg
JavaFoil+Calcfoil stall+Eppler ext transition |  |  |  | L/D Max: | 34.84 | at alpha= | 4.5 | deg
Re: | 100000 |  |  | Cd Min: | 0.01429 | at alpha= | -0.5 | deg
Mach: | 0.25 |  |  | Cl=0 at alpha= | -1.418 | deg
|  |  |  | @ Cl=0.1, Cd= | 0.014303
|  |  |  | @ Cl=0.4, Cd= | 0.015891
|  |  |  | @ Cl=0.6, Cd= | 0.019201
alpha (deg) | Cl | Cd | Cm | Cl/Cd
-16.5 | -0.461 | 0.32235 | 0.001 | -1.43
-16 | -0.508 | 0.28097 | 0.001 | -1.807
-15.5 | -0.551 | 0.24021 | 0 | -2.293
-15 | -0.59 | 0.21572 | 0 | -2.735
-14.5 | -0.625 | 0.19033 | -0.001 | -3.285
-14 | -0.656 | 0.17188 | -0.001 | -3.815
-13.5 | -0.681 | 0.15495 | -0.001 | -4.396
-13 | -0.701 | 0.14588 | -0.002 | -4.808
-12.5 | -0.716 | 0.13264 | -0.002 | -5.4
-12 | -0.725 | 0.12189 | -0.003 | -5.951
-11.5 | -0.729 | 0.10938 | -0.003 | -6.661
-11 | -0.726 | 0.10129 | -0.003 | -7.169
-10.5 | -0.718 | 0.09111 | -0.004 | -7.881
-10 | -0.705 | 0.08533 | -0.004 | -8.258
-9.5 | -0.686 | 0.07896 | -0.005 | -8.688
-9 | -0.663 | 0.07207 | -0.005 | -9.195
-8.5 | -0.635 | 0.06751 | -0.006 | -9.405
-8 | -0.603 | 0.06255 | -0.006 | -9.646
-7.5 | -0.568 | 0.05809 | -0.007 | -9.782
-7 | -0.53 | 0.05381 | -0.007 | -9.85
-6.5 | -0.489 | 0.05057 | -0.008 | -9.676
-6 | -0.446 | 0.04751 | -0.008 | -9.395
-5.5 | -0.401 | 0.04469 | -0.009 | -8.971
-5 | -0.354 | 0.0421 | -0.009 | -8.415
-4.5 | -0.307 | 0.04005 | -0.01 | -7.657
-4 | -0.258 | 0.03817 | -0.011 | -6.766
-3.5 | -0.209 | 0.0364 | -0.012 | -5.749
-3 | -0.195 | 0.01652 | -0.025 | -11.808
-2.5 | -0.134 | 0.01621 | -0.026 | -8.257
-2 | -0.072 | 0.01592 | -0.027 | -4.536
-1.5 | -0.01 | 0.01452 | -0.027 | -0.677
-1 | 0.051 | 0.01436 | -0.028 | 3.529
-0.5 | 0.111 | 0.01429 | -0.029 | 7.793
0 | 0.17 | 0.0151 | -0.03 | 11.239
0.5 | 0.229 | 0.01529 | -0.031 | 14.982
1 | 0.288 | 0.01546 | -0.033 | 18.65
1.5 | 0.348 | 0.01568 | -0.034 | 22.167
2 | 0.407 | 0.01592 | -0.035 | 25.532
2.5 | 0.464 | 0.01622 | -0.036 | 28.578
3 | 0.521 | 0.01656 | -0.037 | 31.482
3.5 | 0.598 | 0.01918 | -0.04 | 31.189
4 | 0.656 | 0.01978 | -0.041 | 33.174
4.5 | 0.713 | 0.02048 | -0.042 | 34.84
5 | 0.639 | 0.0397 | -0.021 | 16.102
5.5 | 0.683 | 0.04224 | -0.02 | 16.174
6 | 0.726 | 0.0449 | -0.02 | 16.176
6.5 | 0.768 | 0.04799 | -0.021 | 15.993
7 | 0.806 | 0.05132 | -0.021 | 15.71
7.5 | 0.842 | 0.05475 | -0.021 | 15.384
8 | 0.875 | 0.05854 | -0.021 | 14.954
8.5 | 0.905 | 0.06344 | -0.022 | 14.264
9 | 0.93 | 0.06805 | -0.022 | 13.673
9.5 | 0.951 | 0.07388 | -0.021 | 12.874
10 | 0.967 | 0.08016 | -0.021 | 12.069
10.5 | 0.975 | 0.08713 | -0.022 | 11.19
11 | 0.974 | 0.09484 | -0.022 | 10.27
11.5 | 0.966 | 0.10163 | -0.022 | 9.504
12 | 0.95 | 0.11316 | -0.022 | 8.396
12.5 | 0.927 | 0.12308 | -0.022 | 7.533
13 | 0.897 | 0.13842 | -0.022 | 6.48
13.5 | 0.86 | 0.14842 | -0.022 | 5.794
14 | 0.816 | 0.16369 | -0.022 | 4.987
14.5 | 0.767 | 0.18093 | -0.023 | 4.239
15 | 0.712 | 0.20228 | -0.023 | 3.521
15.5 | 0.653 | 0.23522 | -0.023 | 2.775

## 14. Re 100k Mach 0.25 (2)
BIGFOIL.COM POLAR EXPORT
NACA66-215 a=0.6
NACA66-215 a=0.6 |  |  |  | Cl Max: | 0.9681 | at alpha= | 10 | deg
XFOIL ncrit=9 |  |  |  | L/D Max: | 28.3897 | at alpha= | 6.5 | deg
Re: | 100000 |  |  | Cd Min: | 0.16548 | at alpha= | 15 | deg
Mach: | 0.25 |  |  | Cl=0 at alpha= | 0.0065166 | deg
|  |  |  | @ Cl=0.1, Cd= | 0.0419
|  |  |  | @ Cl=0.4, Cd= | 0.043606
|  |  |  | @ Cl=0.6, Cd= | 0.040438
alpha (deg) | Cl | Cd | Cm | Cl/Cd
-11.5 | -0.4692 | 0.12637 | -0.0378 | -3.7129
-11 | -0.5055 | 0.12088 | -0.0372 | -4.1818
-10.5 | -0.5406 | 0.11429 | -0.0419 | -4.7301
-10 | -0.5454 | 0.10634 | -0.0454 | -5.1288
-9.5 | -0.5592 | 0.09867 | -0.0472 | -5.6674
-9 | -0.5982 | 0.09106 | -0.0492 | -6.5693
-8.5 | -0.5523 | 0.08553 | -0.0447 | -6.4574
-6.5 | -0.8445 | 0.05217 | -0.0019 | -16.1875
-6 | -0.8354 | 0.04639 | 0.0056 | -18.0082
-5.5 | -0.8087 | 0.04089 | 0.0111 | -19.7775
-5 | -0.7716 | 0.03704 | 0.0141 | -20.8315
-4.5 | -0.7288 | 0.03391 | 0.0169 | -21.4922
-4 | -0.6841 | 0.03154 | 0.0191 | -21.6899
-3.5 | -0.6407 | 0.02997 | 0.0215 | -21.378
-3 | -0.6011 | 0.02822 | 0.0242 | -21.3005
-2.5 | -0.5662 | 0.02701 | 0.0275 | -20.9626
-2 | -0.5322 | 0.02564 | 0.031 | -20.7566
-1.5 | -0.1785 | 0.03855 | -0.006 | -4.6304
-1 | -0.1061 | 0.03874 | -0.0122 | -2.7388
-0.5 | -0.0285 | 0.03926 | -0.0195 | -0.72593
1 | 0.0559 | 0.0406 | -0.0151 | 1.3768
1.5 | 0.2185 | 0.04171 | -0.0356 | 5.2386
2 | 0.0863 | 0.04185 | -0.0072 | 2.0621
2.5 | 0.2883 | 0.04259 | -0.032 | 6.7692
3 | 0.3554 | 0.0433 | -0.0351 | 8.2079
3.5 | 0.3759 | 0.0435 | -0.0303 | 8.6414
4 | 0.4397 | 0.04378 | -0.032 | 10.0434
4.5 | 0.464 | 0.04384 | -0.0274 | 10.5839
5 | 0.5408 | 0.04324 | -0.0297 | 12.5069
5.5 | 0.6249 | 0.03926 | -0.029 | 15.917
6 | 0.7418 | 0.0293 | -0.0264 | 25.3174
6.5 | 0.7387 | 0.02602 | -0.0087 | 28.3897
7 | 0.7079 | 0.02806 | 0.004 | 25.2281
7.5 | 0.6921 | 0.02917 | 0.0149 | 23.7264
8 | 0.6999 | 0.0305 | 0.0224 | 22.9475
8.5 | 0.759 | 0.03247 | 0.0235 | 23.3754
9 | 0.8646 | 0.03621 | 0.0184 | 23.8774
9.5 | 0.9458 | 0.04236 | 0.0149 | 22.3277
10 | 0.9681 | 0.04757 | 0.0193 | 20.3511
10.5 | 0.9637 | 0.05242 | 0.0263 | 18.3842
11 | 0.9487 | 0.05794 | 0.0327 | 16.3738
11.5 | 0.9348 | 0.06535 | 0.0372 | 14.3045
12 | 0.8826 | 0.07172 | 0.0426 | 12.3062
12.5 | 0.7995 | 0.08344 | 0.0428 | 9.5817
13 | 0.7569 | 0.09653 | 0.0387 | 7.8411
13.5 | 0.6403 | 0.14026 | 0.0099 | 4.5651
14 | 0.6371 | 0.14855 | 0.0059 | 4.2888
14.5 | 0.6311 | 0.15708 | 0.0009 | 4.0177
15 | 0.6449 | 0.16548 | -0.0017 | 3.8971

## 15. Re 100k Mach 0.50 (1)
BIGFOIL.COM POLAR EXPORT
NACA66-215 a=0.6
NACA66-215 a=0.6 |  |  |  | Cl Max: | 1.17 | at alpha= | 20 | deg
JavaFoil+Calcfoil stall+Eppler ext transition |  |  |  | L/D Max: | 32.808 | at alpha= | 4 | deg
Re: | 100000 |  |  | Cd Min: | 0.01539 | at alpha= | -0.5 | deg
Mach: | 0.5 |  |  | Cl=0 at alpha= | -1.4179 | deg
|  |  |  | @ Cl=0.1, Cd= | 0.015418
|  |  |  | @ Cl=0.4, Cd= | 0.016889
|  |  |  | @ Cl=0.6, Cd= | 0.018752
alpha (deg) | Cl | Cd | Cm | Cl/Cd
-20 | -1.022 | 0.33653 | 0.006 | -3.038
-19.5 | -0.996 | 0.34005 | 0.005 | -2.928
-19 | -0.969 | 0.33407 | 0.004 | -2.902
-18.5 | -0.94 | 0.32327 | 0.004 | -2.909
-18 | -0.913 | 0.31648 | 0.003 | -2.885
-17.5 | -0.886 | 0.30934 | 0.003 | -2.865
-17 | -0.86 | 0.30243 | 0.002 | -2.842
-16.5 | -0.833 | 0.30609 | 0.001 | -2.721
-16 | -0.804 | 0.27574 | 0.001 | -2.915
-15.5 | -0.777 | 0.27142 | 0 | -2.862
-15 | -0.75 | 0.25753 | 0 | -2.912
-14.5 | -0.723 | 0.25443 | -0.001 | -2.841
-14 | -0.696 | 0.23599 | -0.001 | -2.948
-13.5 | -0.667 | 0.23858 | -0.002 | -2.796
-13 | -0.64 | 0.21819 | -0.002 | -2.932
-12.5 | -0.612 | 0.23273 | -0.003 | -2.632
-12 | -0.585 | 0.21038 | -0.003 | -2.782
-11.5 | -0.558 | 0.21427 | -0.004 | -2.604
-11 | -0.531 | 0.19194 | -0.004 | -2.765
-10.5 | -0.503 | 0.18868 | -0.005 | -2.667
-10 | -0.475 | 0.18273 | -0.005 | -2.598
-9.5 | -0.447 | 0.16705 | -0.005 | -2.678
-9 | -0.42 | 0.15761 | -0.006 | -2.664
-8.5 | -0.392 | 0.14417 | -0.006 | -2.721
-8 | -0.364 | 0.13103 | -0.006 | -2.781
-7.5 | -0.482 | 0.08001 | -0.007 | -6.021
-7 | -0.522 | 0.06624 | -0.008 | -7.883
-6.5 | -0.509 | 0.05906 | -0.008 | -8.618
-6 | -0.478 | 0.05193 | -0.009 | -9.2
-5.5 | -0.435 | 0.04812 | -0.009 | -9.046
-5 | -0.388 | 0.04454 | -0.01 | -8.717
-4.5 | -0.338 | 0.04186 | -0.011 | -8.077
-4 | -0.286 | 0.03951 | -0.012 | -7.24
-3.5 | -0.232 | 0.03757 | -0.012 | -6.186
-3 | -0.178 | 0.036 | -0.013 | -4.934
-2.5 | -0.148 | 0.01737 | -0.029 | -8.547
-2 | -0.08 | 0.017 | -0.03 | -4.716
-1.5 | -0.011 | 0.01669 | -0.031 | -0.675
-1 | 0.056 | 0.01547 | -0.031 | 3.637
-0.5 | 0.124 | 0.01539 | -0.032 | 8.034
0 | 0.189 | 0.01623 | -0.033 | 11.619
0.5 | 0.255 | 0.01639 | -0.035 | 15.551
1 | 0.321 | 0.01659 | -0.036 | 19.35
1.5 | 0.387 | 0.01683 | -0.037 | 23.001
2 | 0.453 | 0.01713 | -0.038 | 26.435
2.5 | 0.516 | 0.01749 | -0.039 | 29.507
3 | 0.58 | 0.01794 | -0.041 | 32.328
3.5 | 0.663 | 0.02131 | -0.044 | 31.101
4 | 0.726 | 0.02213 | -0.045 | 32.808
4.5 | 0.657 | 0.03888 | -0.023 | 16.903
5 | 0.705 | 0.04146 | -0.022 | 16.994
5.5 | 0.749 | 0.04448 | -0.022 | 16.829
6 | 0.787 | 0.04837 | -0.022 | 16.273
6.5 | 0.817 | 0.05299 | -0.022 | 15.415
7 | 0.832 | 0.05894 | -0.022 | 14.122
7.5 | 0.821 | 0.06699 | -0.021 | 12.25
8 | 0.722 | 0.08335 | -0.02 | 8.657
8.5 | 0.546 | 0.14275 | -0.021 | 3.826
9 | 0.573 | 0.15855 | -0.022 | 3.617
9.5 | 0.601 | 0.18488 | -0.025 | 3.251
10 | 0.628 | 0.16992 | -0.025 | 3.697
10.5 | 0.655 | 0.18656 | -0.026 | 3.512
11 | 0.682 | 0.19341 | -0.026 | 3.527
11.5 | 0.71 | 0.20028 | -0.03 | 3.547
12 | 0.737 | 0.2119 | -0.03 | 3.479
12.5 | 0.764 | 0.21833 | -0.031 | 3.499
13 | 0.791 | 0.22112 | -0.032 | 3.576
13.5 | 0.818 | 0.23004 | -0.032 | 3.554
14 | 0.846 | 0.25313 | -0.035 | 3.341
14.5 | 0.872 | 0.26068 | -0.036 | 3.347
15 | 0.899 | 0.2607 | -0.037 | 3.448
15.5 | 0.925 | 0.27408 | -0.037 | 3.377
16 | 0.954 | 0.29028 | -0.04 | 3.287
16.5 | 0.98 | 0.28782 | -0.041 | 3.407
17 | 1.007 | 0.30779 | -0.041 | 3.271
17.5 | 1.035 | 0.31311 | -0.043 | 3.304
18 | 1.062 | 0.3405 | -0.045 | 3.119
18.5 | 1.088 | 0.33426 | -0.046 | 3.255
19 | 1.114 | 0.3362 | -0.046 | 3.314
19.5 | 1.14 | 0.35764 | -0.047 | 3.189
20 | 1.17 | 0.36253 | -0.05 | 3.226

## 16. Re 100k Mach 0.50 (2)
BIGFOIL.COM POLAR EXPORT
NACA66-215 a=0.6
NACA66-215 a=0.6 |  |  |  | Cl Max: | 0.8235 | at alpha= | 20 | deg
XFOIL ncrit=9 |  |  |  | L/D Max: | 24.1948 | at alpha= | 6 | deg
Re: | 100000 |  |  | Cd Min: | 0.25987 | at alpha= | 20 | deg
Mach: | 0.5 |  |  | Cl=0 at alpha= | -0.1687 | deg
|  |  |  | @ Cl=0.1, Cd= | 0.044017
|  |  |  | @ Cl=0.4, Cd= | 0.04702
|  |  |  | @ Cl=0.6, Cd= | 0.043412
alpha (deg) | Cl | Cd | Cm | Cl/Cd
-20 | -0.6088 | 0.24511 | -0.0012 | -2.4838
-19.5 | -0.6086 | 0.24787 | -0.0103 | -2.4553
-19 | -0.5644 | 0.22883 | -0.0116 | -2.4665
-18.5 | -0.5411 | 0.2212 | -0.0164 | -2.4462
-18 | -0.5393 | 0.2209 | -0.025 | -2.4414
-17.5 | -0.5007 | 0.2063 | -0.0272 | -2.427
-17 | -0.4768 | 0.19867 | -0.0316 | -2.4
-16.5 | -0.479 | 0.19726 | -0.0398 | -2.4283
-16 | -0.4378 | 0.18395 | -0.0416 | -2.38
-15.5 | -0.422 | 0.17785 | -0.0467 | -2.3728
-15 | -0.4108 | 0.17103 | -0.0515 | -2.4019
-14.5 | -0.3895 | 0.16413 | -0.0525 | -2.3731
-14 | -0.4289 | 0.16557 | -0.0527 | -2.5904
-13.5 | -0.4185 | 0.15909 | -0.0462 | -2.6306
-13 | -0.4271 | 0.15608 | -0.0422 | -2.7364
-12.5 | -0.4549 | 0.15303 | -0.0412 | -2.9726
-12 | -0.4526 | 0.14826 | -0.0387 | -3.0527
-11.5 | -0.4267 | 0.13967 | -0.0428 | -3.0551
-10.5 | -0.43 | 0.12561 | -0.0517 | -3.4233
-9.5 | -0.418 | 0.11242 | -0.0536 | -3.7182
-9 | -0.4338 | 0.10553 | -0.0561 | -4.1107
-8.5 | -0.49 | 0.08148 | -0.0742 | -6.0137
-8 | -0.5786 | 0.07359 | -0.0712 | -7.8625
-7.5 | -0.6186 | 0.06868 | -0.0637 | -9.007
-7 | -0.6736 | 0.06518 | -0.0517 | -10.3345
-6.5 | -0.717 | 0.06112 | -0.04 | -11.731
-6 | -0.7499 | 0.05659 | -0.0288 | -13.2515
-5.5 | -0.7712 | 0.05196 | -0.0179 | -14.8422
-5 | -0.8324 | 0.04874 | 0.0028 | -17.0784
-4.5 | -0.8146 | 0.04338 | 0.0093 | -18.7782
-4 | -0.7805 | 0.03894 | 0.0145 | -20.0437
-3.5 | -0.7356 | 0.03565 | 0.0185 | -20.6339
-3 | -0.6842 | 0.03334 | 0.0219 | -20.5219
-2.5 | -0.6351 | 0.0312 | 0.0252 | -20.3558
-2 | -0.5955 | 0.02984 | 0.0297 | -19.9564
-1.5 | -0.2093 | 0.04252 | -0.0057 | -4.9224
-1 | -0.1275 | 0.04255 | -0.0119 | -2.9965
-0.5 | -0.0489 | 0.04293 | -0.0179 | -1.1391
0 | 0.0249 | 0.04343 | -0.0232 | 0.57334
0.5 | 0.0949 | 0.04398 | -0.0277 | 2.1578
1 | 0.1662 | 0.04449 | -0.0325 | 3.7357
1.5 | 0.2367 | 0.04514 | -0.0368 | 5.2437
2 | 0.3038 | 0.04588 | -0.0398 | 6.6216
2.5 | 0.3356 | 0.04638 | -0.0363 | 7.2359
3 | 0.3839 | 0.04684 | -0.0351 | 8.196
3.5 | 0.4197 | 0.04724 | -0.0316 | 8.8844
4 | 0.4781 | 0.04739 | -0.0309 | 10.0886
4.5 | 0.5127 | 0.04733 | -0.0264 | 10.8325
5 | 0.5557 | 0.04683 | -0.0223 | 11.8663
5.5 | 0.6984 | 0.03582 | -0.0184 | 19.4975
6 | 0.7302 | 0.03018 | -0.002 | 24.1948
6.5 | 0.6857 | 0.03317 | 0.0119 | 20.6723
7 | 0.6759 | 0.03478 | 0.0224 | 19.4336
7.5 | 0.6847 | 0.0358 | 0.0316 | 19.1257
8 | 0.7457 | 0.03716 | 0.0362 | 20.0673
8.5 | 0.8018 | 0.04047 | 0.0398 | 19.8122
9 | 0.8217 | 0.04498 | 0.0452 | 18.2681
9.5 | 0.8163 | 0.05059 | 0.0503 | 16.1356
10 | 0.7942 | 0.05724 | 0.0541 | 13.8749
10.5 | 0.762 | 0.06529 | 0.0556 | 11.671
11 | 0.7204 | 0.07557 | 0.0536 | 9.5329
11.5 | 0.6726 | 0.08927 | 0.0468 | 7.5344
12 | 0.6376 | 0.10519 | 0.0369 | 6.0614
12.5 | 0.6297 | 0.11831 | 0.0301 | 5.3225
13 | 0.613 | 0.1346 | 0.0198 | 4.5542
13.5 | 0.6037 | 0.15466 | 0.0071 | 3.9034
14 | 0.6107 | 0.16352 | 0.0024 | 3.7347
14.5 | 0.6556 | 0.17398 | 0.0025 | 3.7682
15 | 0.6421 | 0.17934 | -0.005 | 3.5804
15.5 | 0.655 | 0.18775 | -0.0097 | 3.4887
16 | 0.6813 | 0.19636 | -0.0125 | 3.4696
16.5 | 0.6874 | 0.20359 | -0.0189 | 3.3764
17 | 0.7345 | 0.2174 | -0.0189 | 3.3786
17.5 | 0.7247 | 0.2196 | -0.0281 | 3.3001
18 | 0.7627 | 0.23174 | -0.0294 | 3.2912
18.5 | 0.7639 | 0.23601 | -0.0378 | 3.2367
19 | 0.7885 | 0.24444 | -0.0415 | 3.2257
19.5 | 0.8087 | 0.25368 | -0.0465 | 3.1879
20 | 0.8235 | 0.25987 | -0.0531 | 3.1689

## 17. Re 250k Mach 0.00 (1)
BIGFOIL.COM POLAR EXPORT
NACA66-215 a=0.6
NACA66-215 a=0.6 |  |  |  | Cl Max: | 1.032 | at alpha= | 12.5 | deg
JavaFoil+Calcfoil stall+Eppler ext transition |  |  |  | L/D Max: | 52.148 | at alpha= | 3.5 | deg
Re: | 250000 |  |  | Cd Min: | 0.00909 | at alpha= | -0.5 | deg
Mach: | 0 |  |  | Cl=0 at alpha= | -1.4167 | deg
|  |  |  | @ Cl=0.1, Cd= | 0.0090972
|  |  |  | @ Cl=0.4, Cd= | 0.010267
|  |  |  | @ Cl=0.6, Cd= | 0.012888
alpha (deg) | Cl | Cd | Cm | Cl/Cd
-19 | -0.712 | 0.22129 | 0.003 | -3.215
-18.5 | -0.735 | 0.21141 | 0.002 | -3.477
-18 | -0.758 | 0.19866 | 0.002 | -3.815
-17.5 | -0.777 | 0.18821 | 0.002 | -4.13
-17 | -0.79 | 0.17556 | 0.001 | -4.498
-16.5 | -0.801 | 0.16455 | 0.001 | -4.868
-16 | -0.811 | 0.15579 | 0.001 | -5.203
-15.5 | -0.818 | 0.14487 | 0 | -5.646
-15 | -0.823 | 0.13643 | 0 | -6.035
-14.5 | -0.826 | 0.12728 | -0.001 | -6.493
-14 | -0.827 | 0.11952 | -0.001 | -6.918
-13.5 | -0.825 | 0.11262 | -0.001 | -7.322
-13 | -0.819 | 0.10461 | -0.002 | -7.832
-12.5 | -0.811 | 0.09694 | -0.002 | -8.365
-12 | -0.8 | 0.091 | -0.003 | -8.786
-11.5 | -0.785 | 0.08586 | -0.003 | -9.142
-11 | -0.767 | 0.08019 | -0.004 | -9.565
-10.5 | -0.746 | 0.07422 | -0.004 | -10.05
-10 | -0.722 | 0.06991 | -0.004 | -10.325
-9.5 | -0.695 | 0.06591 | -0.005 | -10.538
-9 | -0.664 | 0.06148 | -0.005 | -10.807
-8.5 | -0.632 | 0.05766 | -0.006 | -10.956
-8 | -0.597 | 0.05426 | -0.006 | -10.996
-7.5 | -0.559 | 0.05085 | -0.007 | -10.995
-7 | -0.52 | 0.0476 | -0.007 | -10.915
-6.5 | -0.478 | 0.04496 | -0.008 | -10.635
-6 | -0.435 | 0.0425 | -0.009 | -10.24
-5.5 | -0.39 | 0.04022 | -0.009 | -9.708
-5 | -0.345 | 0.03805 | -0.01 | -9.059
-4.5 | -0.298 | 0.03605 | -0.011 | -8.274
-4 | -0.308 | 0.0134 | -0.023 | -22.955
-3.5 | -0.249 | 0.01306 | -0.024 | -19.083
-3 | -0.19 | 0.0127 | -0.025 | -14.96
-2.5 | -0.13 | 0.01242 | -0.026 | -10.496
-2 | -0.07 | 0.01217 | -0.027 | -5.775
-1.5 | -0.01 | 0.0092 | -0.028 | -1.061
-1 | 0.05 | 0.00913 | -0.029 | 5.509
-0.5 | 0.111 | 0.00909 | -0.03 | 12.187
0 | 0.168 | 0.00966 | -0.031 | 17.365
0.5 | 0.226 | 0.0098 | -0.032 | 23.074
1 | 0.285 | 0.00993 | -0.033 | 28.646
1.5 | 0.343 | 0.01009 | -0.034 | 33.97
2 | 0.401 | 0.01027 | -0.035 | 38.998
2.5 | 0.457 | 0.01004 | -0.036 | 45.503
3 | 0.513 | 0.01048 | -0.037 | 48.968
3.5 | 0.569 | 0.01091 | -0.038 | 52.148
4 | 0.64 | 0.01544 | -0.04 | 41.419
4.5 | 0.696 | 0.01594 | -0.041 | 43.656
5 | 0.75 | 0.01652 | -0.042 | 45.423
5.5 | 0.803 | 0.01727 | -0.044 | 46.518
6 | 0.855 | 0.01792 | -0.045 | 47.716
6.5 | 0.75 | 0.04321 | -0.022 | 17.345
7 | 0.788 | 0.04597 | -0.021 | 17.149
7.5 | 0.826 | 0.04889 | -0.022 | 16.901
8 | 0.862 | 0.05221 | -0.022 | 16.508
8.5 | 0.895 | 0.05547 | -0.022 | 16.143
9 | 0.926 | 0.05958 | -0.022 | 15.544
9.5 | 0.954 | 0.0635 | -0.023 | 15.028
10 | 0.979 | 0.06809 | -0.023 | 14.379
10.5 | 0.998 | 0.07253 | -0.023 | 13.765
11 | 1.013 | 0.07711 | -0.023 | 13.139
11.5 | 1.024 | 0.08218 | -0.023 | 12.455
12 | 1.03 | 0.08878 | -0.023 | 11.601
12.5 | 1.032 | 0.0955 | -0.024 | 10.81
13 | 1.03 | 0.10002 | -0.023 | 10.302
13.5 | 1.025 | 0.10899 | -0.024 | 9.408
14 | 1.016 | 0.11357 | -0.023 | 8.948
14.5 | 1.004 | 0.12156 | -0.024 | 8.263
15 | 0.989 | 0.13193 | -0.024 | 7.499
15.5 | 0.972 | 0.13954 | -0.025 | 6.967
16 | 0.952 | 0.14681 | -0.024 | 6.487
16.5 | 0.931 | 0.1561 | -0.025 | 5.964
17 | 0.908 | 0.16941 | -0.025 | 5.358
17.5 | 0.883 | 0.1821 | -0.025 | 4.851

## 18. Re 250k Mach 0.00 (2)
BIGFOIL.COM POLAR EXPORT
NACA66-215 a=0.6
NACA66-215 a=0.6 |  |  |  | Cl Max: | 1.0555 | at alpha= | 11.5 | deg
XFOIL ncrit=9 |  |  |  | L/D Max: | 53.9825 | at alpha= | 6 | deg
Re: | 250000 |  |  | Cd Min: | 0.17328 | at alpha= | 16.5 | deg
Mach: | 0 |  |  | Cl=0 at alpha= | 0.22476 | deg
|  |  |  | @ Cl=0.1, Cd= | 0.022814
|  |  |  | @ Cl=0.4, Cd= | 0.021457
|  |  |  | @ Cl=0.6, Cd= | 0.015266
alpha (deg) | Cl | Cd | Cm | Cl/Cd
-15 | -0.4652 | 0.14622 | -0.0479 | -3.1815
-14.5 | -0.4416 | 0.13896 | -0.048 | -3.1779
-14 | -0.425 | 0.13278 | -0.051 | -3.2008
-13.5 | -0.4166 | 0.12436 | -0.057 | -3.35
-12.5 | -0.4068 | 0.10088 | -0.0764 | -4.0325
-12 | -0.396 | 0.0927 | -0.0821 | -4.2718
-11.5 | -0.4442 | 0.07549 | -0.0952 | -5.8842
-11 | -0.5086 | 0.06598 | -0.0968 | -7.7084
-10.5 | -0.572 | 0.06185 | -0.0898 | -9.2482
-10 | -0.6166 | 0.06167 | -0.0793 | -9.9984
-9.5 | -0.6004 | 0.05047 | -0.0795 | -11.8962
-9 | -0.5881 | 0.04678 | -0.0762 | -12.5716
-8.5 | -0.603 | 0.03395 | -0.0646 | -17.7614
-8 | -0.5643 | 0.0314 | -0.0622 | -17.9713
-7.5 | -0.5163 | 0.02801 | -0.0618 | -18.4327
-7 | -0.4538 | 0.02409 | -0.0637 | -18.8377
-6.5 | -0.3953 | 0.02196 | -0.0651 | -18.0009
-6 | -0.3441 | 0.02064 | -0.0648 | -16.6715
-5.5 | -0.2996 | 0.01986 | -0.0638 | -15.0856
-5 | -0.2694 | 0.01894 | -0.0605 | -14.2239
-4.5 | -0.237 | 0.01843 | -0.057 | -12.8595
-4 | -0.2084 | 0.01766 | -0.0527 | -11.8007
-3 | -0.2252 | 0.01663 | -0.0307 | -13.5418
-2.5 | -0.1771 | 0.01778 | -0.0279 | -9.9606
-2 | -0.1743 | 0.01988 | -0.0177 | -8.7676
-1.5 | -0.1387 | 0.02136 | -0.012 | -6.4934
-1 | -0.0764 | 0.02223 | -0.0118 | -3.4368
-0.5 | -0.025 | 0.02247 | -0.0115 | -1.1126
0 | -0.0334 | 0.02291 | -0.0009 | -1.4579
0.5 | 0.0409 | 0.02279 | -0.0049 | 1.7946
2.5 | 0.2148 | 0.02286 | 0.0006 | 9.3963
3 | 0.3035 | 0.02233 | -0.0051 | 13.5916
4 | 0.3695 | 0.02223 | 0.0019 | 16.6217
4.5 | 0.5147 | 0.01855 | -0.0106 | 27.7466
5 | 0.6251 | 0.0143 | -0.0163 | 43.7133
5.5 | 0.6733 | 0.01312 | -0.0138 | 51.3186
6 | 0.6791 | 0.01258 | -0.0032 | 53.9825
6.5 | 0.6383 | 0.01485 | 0.0122 | 42.9832
7 | 0.6362 | 0.01955 | 0.0161 | 32.5422
7.5 | 0.6885 | 0.02156 | 0.0135 | 31.9341
8 | 0.7378 | 0.02398 | 0.0111 | 30.7673
8.5 | 0.7498 | 0.02478 | 0.0165 | 30.2583
9 | 0.7818 | 0.02626 | 0.0189 | 29.7715
9.5 | 0.8425 | 0.02847 | 0.0183 | 29.5926
10 | 0.8965 | 0.03044 | 0.0181 | 29.4514
10.5 | 0.9621 | 0.03365 | 0.0165 | 28.5914
11 | 1.0139 | 0.03764 | 0.0161 | 26.9368
11.5 | 1.0555 | 0.0423 | 0.0163 | 24.9527
12 | 1.0291 | 0.05158 | 0.0252 | 19.9515
12.5 | 0.9957 | 0.07694 | 0.0297 | 12.9413
13 | 0.9423 | 0.08154 | 0.0359 | 11.5563
13.5 | 0.886 | 0.08848 | 0.0384 | 10.0136
14 | 0.8264 | 0.0985 | 0.0365 | 8.3898
14.5 | 0.7669 | 0.11304 | 0.029 | 6.7843
15 | 0.6789 | 0.144 | 0.006 | 4.7146
15.5 | 0.6812 | 0.15334 | 0.0011 | 4.4424
16 | 0.7111 | 0.15508 | 0.0031 | 4.5854
16.5 | 0.6843 | 0.17328 | -0.0095 | 3.9491

## 19. Re 250k Mach 0.10 (1)
BIGFOIL.COM POLAR EXPORT
NACA66-215 a=0.6
NACA66-215 a=0.6 |  |  |  | Cl Max: | 1.022 | at alpha= | 12 | deg
JavaFoil+Calcfoil stall+Eppler ext transition |  |  |  | L/D Max: | 52.214 | at alpha= | 3.5 | deg
Re: | 250000 |  |  | Cd Min: | 0.00911 | at alpha= | -0.5 | deg
Mach: | 0.1 |  |  | Cl=0 at alpha= | -1.418 | deg
|  |  |  | @ Cl=0.1, Cd= | 0.0091173
|  |  |  | @ Cl=0.4, Cd= | 0.010314
|  |  |  | @ Cl=0.6, Cd= | 0.012744
alpha (deg) | Cl | Cd | Cm | Cl/Cd
-18.5 | -0.688 | 0.21753 | 0.002 | -3.161
-18 | -0.714 | 0.20113 | 0.002 | -3.55
-17.5 | -0.737 | 0.19447 | 0.002 | -3.79
-17 | -0.753 | 0.18092 | 0.001 | -4.163
-16.5 | -0.767 | 0.16735 | 0.001 | -4.586
-16 | -0.78 | 0.15617 | 0.001 | -4.997
-15.5 | -0.791 | 0.1502 | 0 | -5.269
-15 | -0.8 | 0.13886 | 0 | -5.76
-14.5 | -0.806 | 0.12881 | -0.001 | -6.257
-14 | -0.809 | 0.11891 | -0.001 | -6.807
-13.5 | -0.81 | 0.11325 | -0.001 | -7.152
-13 | -0.807 | 0.10514 | -0.002 | -7.678
-12.5 | -0.801 | 0.09811 | -0.002 | -8.167
-12 | -0.792 | 0.0928 | -0.003 | -8.537
-11.5 | -0.779 | 0.08564 | -0.003 | -9.101
-11 | -0.763 | 0.08089 | -0.004 | -9.434
-10.5 | -0.743 | 0.07553 | -0.004 | -9.843
-10 | -0.72 | 0.07072 | -0.004 | -10.188
-9.5 | -0.694 | 0.06624 | -0.005 | -10.48
-9 | -0.665 | 0.06216 | -0.005 | -10.697
-8.5 | -0.633 | 0.05799 | -0.006 | -10.911
-8 | -0.598 | 0.05434 | -0.006 | -11.005
-7.5 | -0.561 | 0.05093 | -0.007 | -11.008
-7 | -0.521 | 0.04785 | -0.007 | -10.894
-6.5 | -0.48 | 0.04502 | -0.008 | -10.661
-6 | -0.437 | 0.04257 | -0.009 | -10.265
-5.5 | -0.392 | 0.04028 | -0.009 | -9.736
-5 | -0.346 | 0.03799 | -0.01 | -9.118
-4.5 | -0.3 | 0.03614 | -0.011 | -8.293
-4 | -0.309 | 0.01344 | -0.023 | -22.999
-3.5 | -0.25 | 0.01307 | -0.024 | -19.153
-3 | -0.191 | 0.01274 | -0.025 | -14.981
-2.5 | -0.131 | 0.01246 | -0.026 | -10.51
-2 | -0.071 | 0.01221 | -0.027 | -5.786
-1.5 | -0.01 | 0.00922 | -0.028 | -1.063
-1 | 0.051 | 0.00915 | -0.029 | 5.526
-0.5 | 0.111 | 0.00911 | -0.03 | 12.212
0 | 0.169 | 0.00969 | -0.031 | 17.381
0.5 | 0.227 | 0.00981 | -0.032 | 23.178
1 | 0.286 | 0.00998 | -0.033 | 28.648
1.5 | 0.344 | 0.01014 | -0.034 | 33.952
2 | 0.402 | 0.01032 | -0.035 | 38.993
2.5 | 0.459 | 0.01009 | -0.036 | 45.468
3 | 0.515 | 0.01054 | -0.037 | 48.873
3.5 | 0.572 | 0.01095 | -0.038 | 52.214
4 | 0.643 | 0.0155 | -0.041 | 41.453
4.5 | 0.699 | 0.01606 | -0.042 | 43.524
5 | 0.754 | 0.01664 | -0.043 | 45.294
5.5 | 0.807 | 0.01725 | -0.044 | 46.788
6 | 0.858 | 0.01801 | -0.045 | 47.669
6.5 | 0.752 | 0.04334 | -0.022 | 17.362
7 | 0.791 | 0.04616 | -0.021 | 17.141
7.5 | 0.829 | 0.04904 | -0.021 | 16.902
8 | 0.865 | 0.05254 | -0.022 | 16.458
8.5 | 0.897 | 0.05605 | -0.022 | 16.012
9 | 0.927 | 0.05967 | -0.022 | 15.542
9.5 | 0.955 | 0.06384 | -0.023 | 14.955
10 | 0.978 | 0.06832 | -0.022 | 14.321
10.5 | 0.997 | 0.0727 | -0.023 | 13.711
11 | 1.01 | 0.07868 | -0.023 | 12.835
11.5 | 1.018 | 0.0846 | -0.023 | 12.034
12 | 1.022 | 0.08954 | -0.023 | 11.412
12.5 | 1.021 | 0.09439 | -0.023 | 10.822
13 | 1.017 | 0.10076 | -0.024 | 10.093
13.5 | 1.008 | 0.10971 | -0.024 | 9.191
14 | 0.996 | 0.11602 | -0.024 | 8.585
14.5 | 0.98 | 0.12395 | -0.024 | 7.908
15 | 0.961 | 0.13444 | -0.023 | 7.151
15.5 | 0.94 | 0.14347 | -0.024 | 6.552
16 | 0.916 | 0.15675 | -0.024 | 5.846
16.5 | 0.891 | 0.16547 | -0.025 | 5.384
17 | 0.864 | 0.17716 | -0.025 | 4.876

## 20. Re 250k Mach 0.10 (2)
BIGFOIL.COM POLAR EXPORT
NACA66-215 a=0.6
NACA66-215 a=0.6 |  |  |  | Cl Max: | -0.076 | at alpha= | -1 | deg
XFOIL ncrit=9 |  |  |  | L/D Max: | -3.1288 | at alpha= | -14.5 | deg
Re: | 250000 |  |  | Cd Min: | 0.14694 | at alpha= | -15 | deg
Mach: | 0.1 |  |  | Cl=0 at alpha= | -99 | deg
|  |  |  | @ Cl=0.1, Cd= | 0.02288
|  |  |  | @ Cl=0.4, Cd= | 0.02288
|  |  |  | @ Cl=0.6, Cd= | 0.02288
alpha (deg) | Cl | Cd | Cm | Cl/Cd
-15 | -0.4632 | 0.14694 | -0.0483 | -3.1523
-14.5 | -0.4376 | 0.13986 | -0.0481 | -3.1288
-14 | -0.4214 | 0.13357 | -0.0512 | -3.1549
-13.5 | -0.4126 | 0.12464 | -0.0582 | -3.3103
-13 | -0.4333 | 0.10661 | -0.0753 | -4.0643
-12.5 | -0.3967 | 0.10266 | -0.076 | -3.8642
-12 | -0.3891 | 0.09399 | -0.0821 | -4.1398
-11.5 | -0.4422 | 0.07627 | -0.0958 | -5.7978
-11 | -0.5141 | 0.0675 | -0.0968 | -7.6163
-10.5 | -0.5752 | 0.06428 | -0.0892 | -8.9484
-10 | -0.6122 | 0.0626 | -0.0805 | -9.7796
-9.5 | -0.5898 | 0.05118 | -0.0817 | -11.524
-9 | -0.5834 | 0.04754 | -0.0776 | -12.2718
-8 | -0.5648 | 0.03188 | -0.0633 | -17.7164
-7.5 | -0.5182 | 0.0284 | -0.0626 | -18.2465
-7 | -0.4569 | 0.02447 | -0.0642 | -18.6718
-6.5 | -0.3967 | 0.02215 | -0.0657 | -17.9097
-6 | -0.3446 | 0.0208 | -0.0655 | -16.5673
-5.5 | -0.2992 | 0.01999 | -0.0647 | -14.9675
-5 | -0.2688 | 0.01904 | -0.0613 | -14.1176
-4.5 | -0.2362 | 0.01854 | -0.0578 | -12.74
-4 | -0.2064 | 0.01785 | -0.0536 | -11.563
-3.5 | -0.2424 | 0.0165 | -0.0396 | -14.6909
-3 | -0.2266 | 0.01668 | -0.031 | -13.5851
-2.5 | -0.1776 | 0.01781 | -0.0282 | -9.9719
-2 | -0.1808 | 0.01989 | -0.0172 | -9.09
-1.5 | -0.1399 | 0.02138 | -0.0121 | -6.5435
-1 | -0.076 | 0.0223 | -0.0121 | -3.4081
-0.5 | -0.0968 | 0.02288 | 0.0007 | -4.2308

## 21. Re 250k Mach 0.25 (1)
BIGFOIL.COM POLAR EXPORT
NACA66-215 a=0.6
NACA66-215 a=0.6 |  |  |  | Cl Max: | 0.976 | at alpha= | 10.5 | deg
JavaFoil+Calcfoil stall+Eppler ext transition |  |  |  | L/D Max: | 49.94 | at alpha= | 3 | deg
Re: | 250000 |  |  | Cd Min: | 0.00926 | at alpha= | -0.5 | deg
Mach: | 0.25 |  |  | Cl=0 at alpha= | -1.4193 | deg
|  |  |  | @ Cl=0.1, Cd= | 0.009269
|  |  |  | @ Cl=0.4, Cd= | 0.010509
|  |  |  | @ Cl=0.6, Cd= | 0.01519
alpha (deg) | Cl | Cd | Cm | Cl/Cd
-16.5 | -0.461 | 0.24451 | 0.001 | -1.885
-16 | -0.508 | 0.21893 | 0.001 | -2.32
-15.5 | -0.551 | 0.18733 | 0 | -2.941
-15 | -0.59 | 0.17197 | 0 | -3.432
-14.5 | -0.625 | 0.1528 | -0.001 | -4.093
-14 | -0.656 | 0.14108 | -0.001 | -4.649
-13.5 | -0.681 | 0.13118 | -0.001 | -5.195
-13 | -0.702 | 0.11782 | -0.002 | -5.955
-12.5 | -0.717 | 0.11106 | -0.002 | -6.452
-12 | -0.726 | 0.10095 | -0.003 | -7.188
-11.5 | -0.729 | 0.09192 | -0.003 | -7.929
-11 | -0.727 | 0.08697 | -0.004 | -8.354
-10.5 | -0.718 | 0.08025 | -0.004 | -8.952
-10 | -0.705 | 0.07429 | -0.005 | -9.489
-9.5 | -0.686 | 0.06913 | -0.005 | -9.927
-9 | -0.663 | 0.0636 | -0.006 | -10.423
-8.5 | -0.635 | 0.05927 | -0.006 | -10.715
-8 | -0.603 | 0.05584 | -0.006 | -10.808
-7.5 | -0.568 | 0.05207 | -0.007 | -10.915
-7 | -0.53 | 0.04857 | -0.007 | -10.917
-6.5 | -0.49 | 0.04565 | -0.008 | -10.724
-6 | -0.447 | 0.04322 | -0.009 | -10.334
-5.5 | -0.401 | 0.04066 | -0.009 | -9.868
-5 | -0.355 | 0.03825 | -0.01 | -9.275
-4.5 | -0.307 | 0.0364 | -0.011 | -8.441
-4 | -0.317 | 0.0137 | -0.024 | -23.108
-3.5 | -0.257 | 0.0133 | -0.025 | -19.289
-3 | -0.196 | 0.01296 | -0.026 | -15.109
-2.5 | -0.134 | 0.01266 | -0.027 | -10.615
-2 | -0.072 | 0.01238 | -0.028 | -5.853
-1.5 | -0.01 | 0.00939 | -0.029 | -1.07
-1 | 0.052 | 0.0093 | -0.03 | 5.577
-0.5 | 0.114 | 0.00926 | -0.031 | 12.319
0 | 0.173 | 0.00989 | -0.032 | 17.464
0.5 | 0.233 | 0.01005 | -0.033 | 23.192
1 | 0.293 | 0.01019 | -0.034 | 28.775
1.5 | 0.353 | 0.01036 | -0.035 | 34.094
2 | 0.413 | 0.01055 | -0.036 | 39.123
2.5 | 0.47 | 0.01078 | -0.037 | 43.613
3 | 0.529 | 0.01059 | -0.038 | 49.94
3.5 | 0.6 | 0.01519 | -0.041 | 39.523
4 | 0.659 | 0.0159 | -0.042 | 41.445
4.5 | 0.716 | 0.01655 | -0.043 | 43.286
5 | 0.772 | 0.01713 | -0.044 | 45.055
5.5 | 0.826 | 0.01779 | -0.045 | 46.404
6 | 0.877 | 0.01855 | -0.046 | 47.288
6.5 | 0.769 | 0.04376 | -0.023 | 17.574
7 | 0.807 | 0.04659 | -0.021 | 17.316
7.5 | 0.843 | 0.04977 | -0.022 | 16.933
8 | 0.876 | 0.05319 | -0.022 | 16.474
8.5 | 0.906 | 0.05669 | -0.023 | 15.974
9 | 0.931 | 0.06105 | -0.023 | 15.252
9.5 | 0.952 | 0.06672 | -0.023 | 14.269
10 | 0.968 | 0.07181 | -0.023 | 13.485
10.5 | 0.976 | 0.07688 | -0.023 | 12.689
11 | 0.975 | 0.08238 | -0.023 | 11.83
11.5 | 0.966 | 0.08838 | -0.023 | 10.932
12 | 0.95 | 0.09679 | -0.022 | 9.82
12.5 | 0.927 | 0.10494 | -0.023 | 8.838
13 | 0.897 | 0.11478 | -0.023 | 7.817
13.5 | 0.86 | 0.12337 | -0.023 | 6.972
14 | 0.817 | 0.1344 | -0.023 | 6.076
14.5 | 0.767 | 0.14531 | -0.023 | 5.279
15 | 0.712 | 0.16518 | -0.024 | 4.313
15.5 | 0.653 | 0.18317 | -0.024 | 3.564

## 22. Re 250k Mach 0.25 (2)
BIGFOIL.COM POLAR EXPORT
NACA66-215 a=0.6
NACA66-215 a=0.6 |  |  |  | Cl Max: | -0.0234 | at alpha= | 0 | deg
XFOIL ncrit=9 |  |  |  | L/D Max: | -0.99957 | at alpha= | 0 | deg
Re: | 250000 |  |  | Cd Min: | 0.11914 | at alpha= | -13.5 | deg
Mach: | 0.25 |  |  | Cl=0 at alpha= | -99 | deg
|  |  |  | @ Cl=0.1, Cd= | 0.02341
|  |  |  | @ Cl=0.4, Cd= | 0.02341
|  |  |  | @ Cl=0.6, Cd= | 0.02341
alpha (deg) | Cl | Cd | Cm | Cl/Cd
-13.5 | -0.2919 | 0.11914 | -0.0652 | -2.4501
-13 | -0.382 | 0.11547 | -0.0726 | -3.3082
-12.5 | -0.3608 | 0.10882 | -0.0764 | -3.3156
-12 | -0.3946 | 0.09361 | -0.0907 | -4.2154
-11 | -0.4453 | 0.07189 | -0.1 | -6.1942
-10.5 | -0.4604 | 0.06523 | -0.1008 | -7.0581
-10 | -0.4919 | 0.05919 | -0.099 | -8.3105
-9.5 | -0.5273 | 0.05462 | -0.0929 | -9.654
-8.5 | -0.5758 | 0.04067 | -0.0761 | -14.1579
-8 | -0.5634 | 0.0342 | -0.07 | -16.4737
-7.5 | -0.5247 | 0.03027 | -0.0677 | -17.334
-7 | -0.4718 | 0.02656 | -0.0672 | -17.7636
-6.5 | -0.4055 | 0.02329 | -0.0692 | -17.4109
-6 | -0.3475 | 0.02179 | -0.07 | -15.9477
-5.5 | -0.297 | 0.0207 | -0.0696 | -14.3478
-5 | -0.2639 | 0.01963 | -0.0661 | -13.4437
-4.5 | -0.2311 | 0.01911 | -0.0621 | -12.0931
-4 | -0.2045 | 0.01878 | -0.0573 | -10.8892
-3.5 | -0.2211 | 0.01817 | -0.046 | -12.1684
-3 | -0.2335 | 0.01683 | -0.0327 | -13.874
-2.5 | -0.1819 | 0.01796 | -0.0298 | -10.1281
-2 | -0.1978 | 0.02002 | -0.0168 | -9.8801
-1.5 | -0.1384 | 0.02179 | -0.0137 | -6.3515
-1 | -0.1522 | 0.02296 | -0.0006 | -6.6289
-0.5 | -0.0965 | 0.02345 | 0.0002 | -4.1151
0 | -0.0234 | 0.02341 | -0.0029 | -0.99957

## 23. Re 250k Mach 0.50 (1)
BIGFOIL.COM POLAR EXPORT
NACA66-215 a=0.6
NACA66-215 a=0.6 |  |  |  | Cl Max: | 1.17 | at alpha= | 20 | deg
JavaFoil+Calcfoil stall+Eppler ext transition |  |  |  | L/D Max: | 48.028 | at alpha= | 3 | deg
Re: | 250000 |  |  | Cd Min: | 0.00999 | at alpha= | -0.5 | deg
Mach: | 0.5 |  |  | Cl=0 at alpha= | -1.4191 | deg
|  |  |  | @ Cl=0.1, Cd= | 0.010016
|  |  |  | @ Cl=0.4, Cd= | 0.011352
|  |  |  | @ Cl=0.6, Cd= | 0.013146
alpha (deg) | Cl | Cd | Cm | Cl/Cd
-20 | -1.022 | 0.26639 | 0.006 | -3.838
-19.5 | -0.996 | 0.26025 | 0.005 | -3.826
-19 | -0.97 | 0.2549 | 0.004 | -3.804
-18.5 | -0.941 | 0.24647 | 0.004 | -3.816
-18 | -0.913 | 0.24104 | 0.003 | -3.789
-17.5 | -0.886 | 0.23427 | 0.003 | -3.784
-17 | -0.86 | 0.22944 | 0.002 | -3.747
-16.5 | -0.833 | 0.23097 | 0.001 | -3.606
-16 | -0.804 | 0.21265 | 0.001 | -3.781
-15.5 | -0.777 | 0.20292 | 0 | -3.829
-15 | -0.75 | 0.18781 | 0 | -3.993
-14.5 | -0.723 | 0.18436 | -0.001 | -3.921
-14 | -0.696 | 0.18015 | -0.001 | -3.862
-13.5 | -0.667 | 0.17959 | -0.002 | -3.715
-13 | -0.64 | 0.16424 | -0.002 | -3.896
-12.5 | -0.613 | 0.17059 | -0.003 | -3.591
-12 | -0.585 | 0.15688 | -0.003 | -3.731
-11.5 | -0.558 | 0.15594 | -0.004 | -3.578
-11 | -0.531 | 0.1424 | -0.005 | -3.727
-10.5 | -0.503 | 0.13893 | -0.005 | -3.622
-10 | -0.475 | 0.14006 | -0.005 | -3.39
-9.5 | -0.447 | 0.12557 | -0.006 | -3.563
-9 | -0.42 | 0.11633 | -0.006 | -3.61
-8.5 | -0.392 | 0.11098 | -0.007 | -3.536
-8 | -0.365 | 0.10312 | -0.007 | -3.536
-7.5 | -0.482 | 0.06773 | -0.007 | -7.114
-7 | -0.522 | 0.05675 | -0.008 | -9.204
-6.5 | -0.509 | 0.05069 | -0.008 | -10.043
-6 | -0.478 | 0.04612 | -0.009 | -10.362
-5.5 | -0.435 | 0.04296 | -0.01 | -10.134
-5 | -0.388 | 0.0401 | -0.011 | -9.686
-4.5 | -0.338 | 0.03791 | -0.011 | -8.927
-4 | -0.286 | 0.03565 | -0.013 | -8.036
-3.5 | -0.284 | 0.01441 | -0.027 | -19.676
-3 | -0.217 | 0.01399 | -0.028 | -15.499
-2.5 | -0.149 | 0.01356 | -0.03 | -10.99
-2 | -0.08 | 0.01321 | -0.031 | -6.091
-1.5 | -0.011 | 0.01291 | -0.032 | -0.876
-1 | 0.057 | 0.01006 | -0.032 | 5.703
-0.5 | 0.126 | 0.00999 | -0.034 | 12.639
0 | 0.191 | 0.01079 | -0.035 | 17.742
0.5 | 0.259 | 0.01093 | -0.036 | 23.643
1 | 0.325 | 0.01111 | -0.037 | 29.297
1.5 | 0.392 | 0.01132 | -0.039 | 34.623
2 | 0.458 | 0.01158 | -0.04 | 39.553
2.5 | 0.521 | 0.01185 | -0.041 | 43.98
3 | 0.585 | 0.01219 | -0.042 | 48.028
3.5 | 0.665 | 0.01729 | -0.045 | 38.467
4 | 0.729 | 0.01805 | -0.046 | 40.366
4.5 | 0.79 | 0.01887 | -0.047 | 41.872
5 | 0.848 | 0.01981 | -0.048 | 42.788
5.5 | 0.749 | 0.04037 | -0.023 | 18.555
6 | 0.787 | 0.04333 | -0.023 | 18.175
6.5 | 0.817 | 0.04707 | -0.023 | 17.357
7 | 0.833 | 0.05128 | -0.023 | 16.241
7.5 | 0.821 | 0.05708 | -0.022 | 14.383
8 | 0.722 | 0.06861 | -0.021 | 10.517
8.5 | 0.546 | 0.1063 | -0.021 | 5.139
9 | 0.574 | 0.12138 | -0.023 | 4.727
9.5 | 0.601 | 0.13533 | -0.025 | 4.442
10 | 0.628 | 0.12847 | -0.026 | 4.891
10.5 | 0.655 | 0.13804 | -0.026 | 4.746
11 | 0.682 | 0.14181 | -0.026 | 4.811
11.5 | 0.71 | 0.14875 | -0.03 | 4.776
12 | 0.737 | 0.15777 | -0.031 | 4.673
12.5 | 0.764 | 0.1633 | -0.031 | 4.679
13 | 0.791 | 0.16619 | -0.032 | 4.758
13.5 | 0.818 | 0.17358 | -0.033 | 4.71
14 | 0.846 | 0.18842 | -0.035 | 4.489
14.5 | 0.872 | 0.19557 | -0.036 | 4.461
15 | 0.899 | 0.20239 | -0.037 | 4.442
15.5 | 0.926 | 0.20662 | -0.038 | 4.48
16 | 0.954 | 0.21831 | -0.04 | 4.37
16.5 | 0.981 | 0.22492 | -0.041 | 4.36
17 | 1.007 | 0.23448 | -0.042 | 4.294
17.5 | 1.036 | 0.23497 | -0.044 | 4.407
18 | 1.062 | 0.25437 | -0.045 | 4.175
18.5 | 1.088 | 0.25822 | -0.046 | 4.214
19 | 1.114 | 0.26477 | -0.046 | 4.208
19.5 | 1.141 | 0.27397 | -0.047 | 4.164
20 | 1.17 | 0.27324 | -0.05 | 4.281

## 24. Re 250k Mach 0.50 (2)
BIGFOIL.COM POLAR EXPORT
NACA66-215 a=0.6
NACA66-215 a=0.6 |  |  |  | Cl Max: | 0.8351 | at alpha= | 20 | deg
XFOIL ncrit=9 |  |  |  | L/D Max: | 32.3255 | at alpha= | 6 | deg
Re: | 250000 |  |  | Cd Min: | 0.25709 | at alpha= | 20 | deg
Mach: | 0.5 |  |  | Cl=0 at alpha= | 0.98224 | deg
|  |  |  | @ Cl=0.1, Cd= | 0.026297
|  |  |  | @ Cl=0.4, Cd= | 0.024619
|  |  |  | @ Cl=0.6, Cd= | 0.025628
alpha (deg) | Cl | Cd | Cm | Cl/Cd
-20 | -0.6177 | 0.24393 | 0.0002 | -2.5323
-19.5 | -0.5915 | 0.23404 | -0.0037 | -2.5273
-19 | -0.5674 | 0.22635 | -0.0084 | -2.5067
-18.5 | -0.5448 | 0.21854 | -0.0138 | -2.4929
-18 | -0.5371 | 0.2131 | -0.0231 | -2.5204
-17.5 | -0.5042 | 0.20212 | -0.0262 | -2.4946
-17 | -0.478 | 0.19442 | -0.0309 | -2.4586
-16.5 | -0.4551 | 0.18658 | -0.0369 | -2.4392
-16 | -0.4523 | 0.1804 | -0.0475 | -2.5072
-15.5 | -0.4122 | 0.16988 | -0.0515 | -2.4264
-15 | -0.3771 | 0.16144 | -0.0589 | -2.3359
-14.5 | -0.3607 | 0.15331 | -0.0672 | -2.3527
-14 | -0.3642 | 0.14559 | -0.0755 | -2.5015
-13.5 | -0.328 | 0.13782 | -0.0739 | -2.3799
-13 | -0.3148 | 0.13101 | -0.0767 | -2.4029
-12.5 | -0.3327 | 0.12238 | -0.0863 | -2.7186
-12 | -0.3044 | 0.11472 | -0.0852 | -2.6534
-11.5 | -0.2906 | 0.10799 | -0.0874 | -2.691
-10.5 | -0.2961 | 0.09024 | -0.0976 | -3.2812
-10 | -0.2902 | 0.08291 | -0.1005 | -3.5002
-9.5 | -0.3508 | 0.06163 | -0.1162 | -5.692
-9 | -0.3817 | 0.05361 | -0.1173 | -7.1199
-8.5 | -0.4131 | 0.04705 | -0.1155 | -8.78
-8 | -0.4384 | 0.0416 | -0.1102 | -10.5385
-7.5 | -0.4585 | 0.03708 | -0.1013 | -12.3652
-7 | -0.456 | 0.03319 | -0.0943 | -13.7391
-6.5 | -0.4282 | 0.0297 | -0.0892 | -14.4175
-6 | -0.3771 | 0.02686 | -0.0869 | -14.0395
-5.5 | -0.2915 | 0.02394 | -0.0895 | -12.1763
-5 | -0.2291 | 0.02244 | -0.0889 | -10.2094
-4.5 | -0.2076 | 0.0222 | -0.0827 | -9.3514
-4 | -0.1954 | 0.02203 | -0.0738 | -8.8697
-3 | -0.2241 | 0.023 | -0.0472 | -9.7435
-2 | -0.2877 | 0.02082 | -0.0134 | -13.8184
-1.5 | -0.2276 | 0.02257 | -0.0083 | -10.0842
-1 | -0.2159 | 0.02465 | 0.0037 | -8.7586
-0.5 | -0.15 | 0.02591 | 0.0065 | -5.7893
0 | -0.1207 | 0.02657 | 0.0125 | -4.5427
0.5 | -0.0543 | 0.02627 | 0.0116 | -2.067
1.5 | 0.0583 | 0.0262 | 0.013 | 2.2252
2 | 0.0944 | 0.0263 | 0.0167 | 3.5894
3 | 0.2018 | 0.02625 | 0.0188 | 7.6876
3.5 | 0.2787 | 0.0257 | 0.0171 | 10.8444
4.5 | 0.4032 | 0.02459 | 0.0187 | 16.3969
5.5 | 0.5595 | 0.01887 | 0.0224 | 29.6502
6 | 0.588 | 0.01819 | 0.0315 | 32.3255
6.5 | 0.5583 | 0.02259 | 0.0409 | 24.7145
7 | 0.5973 | 0.02546 | 0.0415 | 23.4603
7.5 | 0.6453 | 0.02845 | 0.0405 | 22.6819
8 | 0.7033 | 0.03116 | 0.0401 | 22.5706
8.5 | 0.7772 | 0.03377 | 0.0392 | 23.0145
9 | 0.8042 | 0.03614 | 0.0452 | 22.2524
9.5 | 0.829 | 0.04066 | 0.0487 | 20.3886
10 | 0.8261 | 0.04681 | 0.0522 | 17.6479
10.5 | 0.8077 | 0.05388 | 0.0548 | 14.9907
11 | 0.7815 | 0.06235 | 0.0552 | 12.5341
11.5 | 0.7488 | 0.0727 | 0.0527 | 10.2999
12 | 0.7156 | 0.08501 | 0.0468 | 8.4178
12.5 | 0.6883 | 0.09862 | 0.039 | 6.9793
13 | 0.6226 | 0.13143 | 0.0183 | 4.7371
13.5 | 0.6236 | 0.14285 | 0.0121 | 4.3654
14 | 0.6533 | 0.14899 | 0.0127 | 4.3849
14.5 | 0.639 | 0.16236 | 0.0013 | 3.9357
15 | 0.6574 | 0.17039 | -0.0024 | 3.8582
15.5 | 0.6867 | 0.17888 | -0.0028 | 3.8389
16 | 0.6795 | 0.18936 | -0.014 | 3.5884
16.5 | 0.7053 | 0.19655 | -0.0165 | 3.5884
17 | 0.7278 | 0.20633 | -0.0199 | 3.5274
17.5 | 0.7309 | 0.21512 | -0.0291 | 3.3976
18 | 0.753 | 0.22286 | -0.0331 | 3.3788
18.5 | 0.7841 | 0.23308 | -0.0347 | 3.3641
19 | 0.7874 | 0.24059 | -0.0446 | 3.2728
19.5 | 0.8084 | 0.24852 | -0.0494 | 3.2529
20 | 0.8351 | 0.25709 | -0.0521 | 3.2483

## 25. Re 500k Mach 0.00 (1)
BIGFOIL.COM POLAR EXPORT
NACA66-215 a=0.6
NACA66-215 a=0.6 |  |  |  | Cl Max: | 1.081 | at alpha= | 8.5 | deg
JavaFoil+Calcfoil stall+Eppler ext transition |  |  |  | L/D Max: | 74.66 | at alpha= | 3.5 | deg
Re: | 500000 |  |  | Cd Min: | 0.00654 | at alpha= | -1 | deg
Mach: | 0 |  |  | Cl=0 at alpha= | -1.418 | deg
|  |  |  | @ Cl=0.1, Cd= | 0.0067007
|  |  |  | @ Cl=0.4, Cd= | 0.0073351
|  |  |  | @ Cl=0.6, Cd= | 0.0095893
alpha (deg) | Cl | Cd | Cm | Cl/Cd
-19.5 | -0.688 | 0.20778 | 0.003 | -3.313
-19 | -0.712 | 0.19119 | 0.003 | -3.724
-18.5 | -0.735 | 0.18391 | 0.002 | -3.999
-18 | -0.758 | 0.17736 | 0.002 | -4.276
-17.5 | -0.778 | 0.16361 | 0.002 | -4.754
-17 | -0.79 | 0.15887 | 0.001 | -4.974
-16.5 | -0.802 | 0.14905 | 0.001 | -5.377
-16 | -0.811 | 0.13818 | 0.001 | -5.87
-15.5 | -0.819 | 0.13022 | 0 | -6.285
-15 | -0.824 | 0.12166 | 0 | -6.773
-14.5 | -0.827 | 0.11595 | -0.001 | -7.133
-14 | -0.827 | 0.10742 | -0.001 | -7.702
-13.5 | -0.825 | 0.10283 | -0.002 | -8.026
-13 | -0.82 | 0.0961 | -0.002 | -8.532
-12.5 | -0.812 | 0.09109 | -0.002 | -8.91
-12 | -0.8 | 0.08422 | -0.003 | -9.502
-11.5 | -0.785 | 0.07867 | -0.003 | -9.984
-11 | -0.768 | 0.07467 | -0.004 | -10.28
-10.5 | -0.746 | 0.06993 | -0.004 | -10.674
-10 | -0.722 | 0.06553 | -0.005 | -11.022
-9.5 | -0.695 | 0.06168 | -0.005 | -11.266
-9 | -0.665 | 0.05776 | -0.005 | -11.511
-8.5 | -0.632 | 0.05427 | -0.006 | -11.648
-8 | -0.597 | 0.05102 | -0.007 | -11.703
-7.5 | -0.56 | 0.04788 | -0.007 | -11.69
-7 | -0.521 | 0.04496 | -0.008 | -11.578
-6.5 | -0.479 | 0.0424 | -0.009 | -11.304
-6 | -0.534 | 0.01285 | -0.019 | -41.544
-5.5 | -0.479 | 0.01255 | -0.02 | -38.181
-5 | -0.423 | 0.01217 | -0.021 | -34.773
-4.5 | -0.366 | 0.01177 | -0.022 | -31.121
-4 | -0.309 | 0.01115 | -0.023 | -27.674
-3.5 | -0.25 | 0.01062 | -0.024 | -23.53
-3 | -0.191 | 0.01072 | -0.026 | -17.776
-2.5 | -0.131 | 0.01045 | -0.027 | -12.511
-2 | -0.071 | 0.01022 | -0.028 | -6.897
-1.5 | -0.01 | 0.0068 | -0.029 | -1.457
-1 | 0.051 | 0.00654 | -0.03 | 7.805
-0.5 | 0.112 | 0.00674 | -0.031 | 16.647
0 | 0.171 | 0.00688 | -0.032 | 24.817
0.5 | 0.231 | 0.00709 | -0.033 | 32.536
1 | 0.29 | 0.00715 | -0.034 | 40.548
1.5 | 0.349 | 0.00724 | -0.035 | 48.246
2 | 0.408 | 0.00735 | -0.036 | 55.552
2.5 | 0.465 | 0.00748 | -0.037 | 62.206
3 | 0.523 | 0.00762 | -0.038 | 68.644
3.5 | 0.58 | 0.00777 | -0.039 | 74.66
4 | 0.642 | 0.01341 | -0.041 | 47.84
4.5 | 0.698 | 0.01386 | -0.042 | 50.368
5 | 0.753 | 0.01437 | -0.043 | 52.394
5.5 | 0.806 | 0.01493 | -0.044 | 54.006
6 | 0.858 | 0.01549 | -0.045 | 55.345
6.5 | 0.907 | 0.01611 | -0.046 | 56.315
7 | 0.955 | 0.01674 | -0.047 | 57.044
7.5 | 1 | 0.01752 | -0.048 | 57.076
8 | 1.042 | 0.01817 | -0.049 | 57.36
8.5 | 1.081 | 0.01903 | -0.05 | 56.824
9 | 0.93 | 0.05569 | -0.026 | 16.707
9.5 | 0.957 | 0.05961 | -0.026 | 16.053
10 | 0.981 | 0.06415 | -0.025 | 15.285
10.5 | 1 | 0.06869 | -0.024 | 14.553
11 | 1.015 | 0.07295 | -0.025 | 13.91
11.5 | 1.025 | 0.07748 | -0.025 | 13.227
12 | 1.031 | 0.08167 | -0.025 | 12.624
12.5 | 1.033 | 0.08799 | -0.026 | 11.746
13 | 1.032 | 0.09388 | -0.025 | 10.989
13.5 | 1.026 | 0.09963 | -0.026 | 10.302

## 26. Re 500k Mach 0.00 (2)
BIGFOIL.COM POLAR EXPORT
NACA66-215 a=0.6
NACA66-215 a=0.6 |  |  |  | Cl Max: | 1.0885 | at alpha= | 13.5 | deg
XFOIL ncrit=9 |  |  |  | L/D Max: | 76.3668 | at alpha= | 4.5 | deg
Re: | 500000 |  |  | Cd Min: | 0.19679 | at alpha= | 18.5 | deg
Mach: | 0 |  |  | Cl=0 at alpha= | -1.3394 | deg
|  |  |  | @ Cl=0.1, Cd= | 0.010594
|  |  |  | @ Cl=0.4, Cd= | 0.010767
|  |  |  | @ Cl=0.6, Cd= | 0.0088849
alpha (deg) | Cl | Cd | Cm | Cl/Cd
-14.5 | -0.4544 | 0.12723 | -0.0551 | -3.5715
-14 | -0.4445 | 0.12133 | -0.0567 | -3.6636
-13.5 | -0.436 | 0.11515 | -0.0589 | -3.7864
-13 | -0.4354 | 0.1067 | -0.0629 | -4.0806
-12.5 | -0.449 | 0.09496 | -0.0689 | -4.7283
-12 | -0.5211 | 0.07143 | -0.0843 | -7.2953
-11.5 | -0.5778 | 0.06119 | -0.0862 | -9.4427
-11 | -0.6273 | 0.0545 | -0.0818 | -11.5101
-10.5 | -0.6722 | 0.05299 | -0.071 | -12.6854
-10 | -0.6871 | 0.0492 | -0.0639 | -13.9654
-9.5 | -0.7062 | 0.03307 | -0.057 | -21.3547
-9 | -0.6806 | 0.02785 | -0.0536 | -24.4381
-8.5 | -0.6399 | 0.02445 | -0.052 | -26.1718
-8 | -0.5912 | 0.02205 | -0.0516 | -26.8118
-7.5 | -0.5358 | 0.01941 | -0.0525 | -27.6043
-7 | -0.4839 | 0.01781 | -0.0527 | -27.1701
-6.5 | -0.436 | 0.0166 | -0.052 | -26.2651
-6 | -0.3905 | 0.01571 | -0.0508 | -24.8568
-5.5 | -0.3504 | 0.01457 | -0.0488 | -24.0494
-5 | -0.3085 | 0.01379 | -0.0469 | -22.3713
-4.5 | -0.2628 | 0.01327 | -0.0457 | -19.8041
-4 | -0.2185 | 0.01262 | -0.0441 | -17.3138
-3.5 | -0.1853 | 0.01131 | -0.0408 | -16.3837
-3 | -0.177 | 0.00893 | -0.0333 | -19.8208
-2.5 | -0.125 | 0.00913 | -0.0327 | -13.6911
-2 | -0.072 | 0.00954 | -0.032 | -7.5472
-1.5 | -0.0176 | 0.01001 | -0.0315 | -1.7582
-1 | 0.0372 | 0.01044 | -0.0311 | 3.5632
-0.5 | 0.0938 | 0.01057 | -0.0315 | 8.8742
0 | 0.1492 | 0.01078 | -0.032 | 13.8404
0.5 | 0.2036 | 0.01088 | -0.0326 | 18.7132
1 | 0.2597 | 0.01086 | -0.0333 | 23.9134
1.5 | 0.3174 | 0.0108 | -0.034 | 29.3889
2 | 0.3755 | 0.01079 | -0.0348 | 34.8007
2.5 | 0.4294 | 0.01074 | -0.0351 | 39.9814
3 | 0.4917 | 0.01021 | -0.0362 | 48.1587
3.5 | 0.549 | 0.00952 | -0.0361 | 57.6681
4 | 0.6028 | 0.00885 | -0.0354 | 68.113
4.5 | 0.6537 | 0.00856 | -0.0345 | 76.3668
5 | 0.6808 | 0.00895 | -0.029 | 76.067
5.5 | 0.6562 | 0.01088 | -0.0146 | 60.3125
6 | 0.6321 | 0.01339 | -0.002 | 47.2069
6.5 | 0.6334 | 0.01562 | 0.0057 | 40.5506
7 | 0.6623 | 0.01672 | 0.0092 | 39.6112
7.5 | 0.6916 | 0.01776 | 0.0127 | 38.9414
8 | 0.7156 | 0.01903 | 0.0168 | 37.6038
8.5 | 0.7435 | 0.02057 | 0.0198 | 36.1449
9 | 0.7996 | 0.02214 | 0.0168 | 36.1156
9.5 | 0.8403 | 0.02384 | 0.0166 | 35.2475
10 | 0.8777 | 0.02585 | 0.0182 | 33.9536
10.5 | 0.9188 | 0.02741 | 0.0192 | 33.5206
11 | 0.9607 | 0.02916 | 0.02 | 32.9458
11.5 | 0.9974 | 0.03099 | 0.0211 | 32.1846
12 | 1.0515 | 0.03459 | 0.0204 | 30.399
12.5 | 1.0722 | 0.03756 | 0.0232 | 28.5463
13 | 1.0851 | 0.04116 | 0.0263 | 26.363
13.5 | 1.0885 | 0.0457 | 0.0297 | 23.8184
14 | 1.08 | 0.05111 | 0.033 | 21.1309
14.5 | 1.0707 | 0.05624 | 0.0353 | 19.0381
15 | 1.0133 | 0.06774 | 0.0375 | 14.9587
15.5 | 0.9393 | 0.08334 | 0.0348 | 11.2707
16 | 0.8741 | 0.10143 | 0.0261 | 8.6178
16.5 | 0.8103 | 0.12461 | 0.0119 | 6.5027
17 | 0.7212 | 0.1667 | -0.0074 | 4.3263
17.5 | 0.7089 | 0.18517 | -0.0181 | 3.8284
18 | 0.7212 | 0.19216 | -0.0221 | 3.7531
18.5 | 0.7391 | 0.19679 | -0.0246 | 3.7558

## 27. Re 500k Mach 0.10 (1)
BIGFOIL.COM POLAR EXPORT
NACA66-215 a=0.6
NACA66-215 a=0.6 |  |  |  | Cl Max: | 1.083 | at alpha= | 8.5 | deg
JavaFoil+Calcfoil stall+Eppler ext transition |  |  |  | L/D Max: | 74.335 | at alpha= | 3.5 | deg
Re: | 500000 |  |  | Cd Min: | 0.00656 | at alpha= | -1 | deg
Mach: | 0.1 |  |  | Cl=0 at alpha= | -1.418 | deg
|  |  |  | @ Cl=0.1, Cd= | 0.0067181
|  |  |  | @ Cl=0.4, Cd= | 0.0073514
|  |  |  | @ Cl=0.6, Cd= | 0.009381
alpha (deg) | Cl | Cd | Cm | Cl/Cd
-18.5 | -0.688 | 0.1898 | 0.002 | -3.625
-18 | -0.714 | 0.18062 | 0.002 | -3.955
-17.5 | -0.737 | 0.16945 | 0.002 | -4.352
-17 | -0.754 | 0.1636 | 0.001 | -4.606
-16.5 | -0.768 | 0.15054 | 0.001 | -5.102
-16 | -0.781 | 0.14093 | 0.001 | -5.541
-15.5 | -0.792 | 0.13361 | 0 | -5.927
-15 | -0.8 | 0.12517 | 0 | -6.394
-14.5 | -0.807 | 0.11918 | -0.001 | -6.768
-14 | -0.81 | 0.10897 | -0.001 | -7.433
-13.5 | -0.811 | 0.10416 | -0.002 | -7.782
-13 | -0.808 | 0.09708 | -0.002 | -8.321
-12.5 | -0.802 | 0.09077 | -0.002 | -8.835
-12 | -0.793 | 0.08549 | -0.003 | -9.274
-11.5 | -0.78 | 0.08003 | -0.003 | -9.747
-11 | -0.764 | 0.07462 | -0.004 | -10.234
-10.5 | -0.744 | 0.06976 | -0.004 | -10.663
-10 | -0.721 | 0.0658 | -0.005 | -10.956
-9.5 | -0.694 | 0.06168 | -0.005 | -11.258
-9 | -0.665 | 0.058 | -0.005 | -11.469
-8.5 | -0.633 | 0.05455 | -0.006 | -11.606
-8 | -0.598 | 0.05117 | -0.007 | -11.695
-7.5 | -0.561 | 0.04809 | -0.007 | -11.671
-7 | -0.522 | 0.04513 | -0.008 | -11.571
-6.5 | -0.481 | 0.04253 | -0.009 | -11.311
-6 | -0.536 | 0.01293 | -0.019 | -41.459
-5.5 | -0.481 | 0.01257 | -0.02 | -38.277
-5 | -0.425 | 0.01216 | -0.021 | -34.967
-4.5 | -0.368 | 0.01186 | -0.022 | -31.035
-4 | -0.31 | 0.01119 | -0.024 | -27.685
-3.5 | -0.251 | 0.01106 | -0.025 | -22.704
-3 | -0.191 | 0.01074 | -0.026 | -17.822
-2.5 | -0.131 | 0.01049 | -0.027 | -12.528
-2 | -0.071 | 0.01024 | -0.028 | -6.918
-1.5 | -0.01 | 0.00682 | -0.029 | -1.461
-1 | 0.051 | 0.00656 | -0.03 | 7.822
-0.5 | 0.113 | 0.00676 | -0.031 | 16.685
0 | 0.172 | 0.00691 | -0.032 | 24.85
0.5 | 0.232 | 0.00696 | -0.033 | 33.307
1 | 0.291 | 0.00716 | -0.034 | 40.693
1.5 | 0.351 | 0.00726 | -0.035 | 48.331
2 | 0.41 | 0.00737 | -0.036 | 55.666
2.5 | 0.467 | 0.0075 | -0.037 | 62.303
3 | 0.525 | 0.00764 | -0.038 | 68.719
3.5 | 0.583 | 0.00784 | -0.039 | 74.335
4 | 0.645 | 0.01346 | -0.041 | 47.886
4.5 | 0.701 | 0.01395 | -0.042 | 50.246
5 | 0.756 | 0.01447 | -0.043 | 52.265
5.5 | 0.809 | 0.015 | -0.044 | 53.955
6 | 0.861 | 0.01559 | -0.045 | 55.255
6.5 | 0.911 | 0.01624 | -0.046 | 56.077
7 | 0.958 | 0.01688 | -0.047 | 56.756
7.5 | 1.003 | 0.01761 | -0.048 | 56.947
8 | 1.045 | 0.01843 | -0.049 | 56.695
8.5 | 1.083 | 0.01909 | -0.05 | 56.748
9 | 0.93 | 0.05627 | -0.025 | 16.524
9.5 | 0.957 | 0.05989 | -0.025 | 15.976
10 | 0.98 | 0.06408 | -0.024 | 15.287
10.5 | 0.998 | 0.06858 | -0.025 | 14.555
11 | 1.011 | 0.07285 | -0.025 | 13.876
11.5 | 1.019 | 0.07824 | -0.025 | 13.027
12 | 1.023 | 0.08276 | -0.025 | 12.361
12.5 | 1.023 | 0.08861 | -0.025 | 11.541
13 | 1.018 | 0.09454 | -0.026 | 10.769
13.5 | 1.009 | 0.10043 | -0.025 | 10.049

## 28. Re 500k Mach 0.10 (2)
BIGFOIL.COM POLAR EXPORT
NACA66-215 a=0.6
NACA66-215 a=0.6 |  |  |  | Cl Max: | 1.074 | at alpha= | 13 | deg
XFOIL ncrit=9 |  |  |  | L/D Max: | 76.4726 | at alpha= | 4.5 | deg
Re: | 500000 |  |  | Cd Min: | 0.19333 | at alpha= | 18 | deg
Mach: | 0.1 |  |  | Cl=0 at alpha= | -1.3385 | deg
|  |  |  | @ Cl=0.1, Cd= | 0.010662
|  |  |  | @ Cl=0.4, Cd= | 0.01085
|  |  |  | @ Cl=0.6, Cd= | 0.0089491
alpha (deg) | Cl | Cd | Cm | Cl/Cd
-14.5 | -0.451 | 0.12867 | -0.0546 | -3.5051
-14 | -0.4403 | 0.12278 | -0.0563 | -3.5861
-13.5 | -0.4313 | 0.11659 | -0.0585 | -3.6993
-13 | -0.4298 | 0.10827 | -0.0624 | -3.9697
-12.5 | -0.4407 | 0.09699 | -0.0682 | -4.5438
-12 | -0.508 | 0.0731 | -0.0841 | -6.9494
-11.5 | -0.5628 | 0.0625 | -0.0871 | -9.0048
-11 | -0.6242 | 0.05739 | -0.0817 | -10.8765
-10.5 | -0.6615 | 0.05403 | -0.0731 | -12.2432
-10 | -0.6795 | 0.04996 | -0.0659 | -13.6009
-9.5 | -0.7007 | 0.03416 | -0.0591 | -20.5123
-9 | -0.6792 | 0.02871 | -0.0552 | -23.6573
-8.5 | -0.6411 | 0.02501 | -0.0531 | -25.6337
-8 | -0.5931 | 0.02239 | -0.0525 | -26.4895
-7.5 | -0.5385 | 0.01977 | -0.0531 | -27.2382
-7 | -0.4851 | 0.018 | -0.0535 | -26.95
-6.5 | -0.4363 | 0.01675 | -0.0528 | -26.0478
-6 | -0.3903 | 0.0158 | -0.0517 | -24.7025
-5.5 | -0.3496 | 0.01469 | -0.0497 | -23.7985
-5 | -0.3083 | 0.01387 | -0.0477 | -22.2278
-4.5 | -0.2628 | 0.01332 | -0.0463 | -19.7297
-4 | -0.2185 | 0.01267 | -0.0446 | -17.2455
-3.5 | -0.183 | 0.01153 | -0.0417 | -15.8716
-3 | -0.1777 | 0.00897 | -0.0336 | -19.8105
-2.5 | -0.1258 | 0.00917 | -0.0329 | -13.7186
-2 | -0.0726 | 0.00957 | -0.0322 | -7.5862
-1.5 | -0.0178 | 0.01005 | -0.0317 | -1.7711
-1 | 0.0373 | 0.0105 | -0.0312 | 3.5524
-0.5 | 0.0942 | 0.01064 | -0.0317 | 8.8534
0 | 0.1494 | 0.01085 | -0.0321 | 13.7696
0.5 | 0.2042 | 0.01095 | -0.0327 | 18.6484
1 | 0.2606 | 0.01092 | -0.0334 | 23.8645
1.5 | 0.3189 | 0.01086 | -0.0342 | 29.3646
2 | 0.3762 | 0.01088 | -0.0348 | 34.5772
2.5 | 0.4312 | 0.01081 | -0.0352 | 39.889
3 | 0.4933 | 0.01029 | -0.0362 | 47.9397
3.5 | 0.5513 | 0.00957 | -0.0362 | 57.6071
4 | 0.6062 | 0.00887 | -0.0355 | 68.3427
4.5 | 0.6569 | 0.00859 | -0.0344 | 76.4726
5 | 0.6796 | 0.00911 | -0.028 | 74.5993
5.5 | 0.6526 | 0.01103 | -0.0132 | 59.1659
6 | 0.6287 | 0.01363 | -0.0008 | 46.1262
6.5 | 0.632 | 0.0158 | 0.0066 | 40
7 | 0.6611 | 0.01692 | 0.0101 | 39.0721
7.5 | 0.6907 | 0.01797 | 0.0135 | 38.4363
8 | 0.714 | 0.0193 | 0.0178 | 36.9948
8.5 | 0.7428 | 0.02083 | 0.0207 | 35.6601
9 | 0.7988 | 0.02246 | 0.0178 | 35.5654
9.5 | 0.8395 | 0.02423 | 0.0177 | 34.6471
10 | 0.8785 | 0.0262 | 0.0192 | 33.5305
10.5 | 0.9207 | 0.02783 | 0.0202 | 33.083
11 | 0.9628 | 0.02965 | 0.0211 | 32.4722
11.5 | 1.0004 | 0.03165 | 0.0221 | 31.6082
12 | 1.0481 | 0.03544 | 0.0222 | 29.5739
12.5 | 1.0658 | 0.03878 | 0.0252 | 27.4832
13 | 1.074 | 0.04284 | 0.0287 | 25.07
13.5 | 1.0698 | 0.04802 | 0.0323 | 22.2782
14 | 1.0525 | 0.0543 | 0.0356 | 19.3831
14.5 | 1.0288 | 0.06121 | 0.0377 | 16.8077
15 | 0.9668 | 0.07406 | 0.0378 | 13.0543
15.5 | 0.9035 | 0.08956 | 0.0327 | 10.0882
16 | 0.8427 | 0.10879 | 0.0219 | 7.7461
16.5 | 0.7139 | 0.16087 | -0.0051 | 4.4377
17 | 0.7189 | 0.16868 | -0.0083 | 4.2619
17.5 | 0.7085 | 0.18633 | -0.0186 | 3.8024
18 | 0.7211 | 0.19333 | -0.0226 | 3.7299

## 29. Re 500k Mach 0.25 (1)
BIGFOIL.COM POLAR EXPORT
NACA66-215 a=0.6
NACA66-215 a=0.6 |  |  |  | Cl Max: | 1.057 | at alpha= | 8 | deg
JavaFoil+Calcfoil stall+Eppler ext transition |  |  |  | L/D Max: | 68.597 | at alpha= | 3 | deg
Re: | 500000 |  |  | Cd Min: | 0.00665 | at alpha= | -0.5 | deg
Mach: | 0.25 |  |  | Cl=0 at alpha= | -1.4206 | deg
|  |  |  | @ Cl=0.1, Cd= | 0.0067084
|  |  |  | @ Cl=0.4, Cd= | 0.00751
|  |  |  | @ Cl=0.6, Cd= | 0.01312
alpha (deg) | Cl | Cd | Cm | Cl/Cd
-16.5 | -0.461 | 0.19427 | 0.001 | -2.374
-16 | -0.508 | 0.1836 | 0.001 | -2.767
-15.5 | -0.551 | 0.16177 | 0 | -3.407
-15 | -0.59 | 0.15011 | 0 | -3.934
-14.5 | -0.626 | 0.13589 | -0.001 | -4.604
-14 | -0.656 | 0.12463 | -0.001 | -5.265
-13.5 | -0.682 | 0.11746 | -0.001 | -5.805
-13 | -0.702 | 0.10871 | -0.002 | -6.459
-12.5 | -0.717 | 0.10107 | -0.002 | -7.095
-12 | -0.726 | 0.09201 | -0.003 | -7.892
-11.5 | -0.729 | 0.08416 | -0.003 | -8.665
-11 | -0.727 | 0.07947 | -0.004 | -9.149
-10.5 | -0.719 | 0.0728 | -0.004 | -9.874
-10 | -0.705 | 0.06817 | -0.005 | -10.348
-9.5 | -0.687 | 0.06372 | -0.005 | -10.776
-9 | -0.663 | 0.05936 | -0.006 | -11.173
-8.5 | -0.635 | 0.05593 | -0.006 | -11.36
-8 | -0.604 | 0.05218 | -0.007 | -11.57
-7.5 | -0.569 | 0.04895 | -0.007 | -11.618
-7 | -0.531 | 0.04584 | -0.008 | -11.576
-6.5 | -0.49 | 0.0431 | -0.009 | -11.373
-6 | -0.448 | 0.04063 | -0.01 | -11.017
-5.5 | -0.492 | 0.01285 | -0.021 | -38.279
-5 | -0.435 | 0.01251 | -0.022 | -34.789
-4.5 | -0.377 | 0.01181 | -0.023 | -31.906
-4 | -0.318 | 0.01163 | -0.024 | -27.311
-3.5 | -0.257 | 0.01125 | -0.025 | -22.865
-3 | -0.196 | 0.01093 | -0.026 | -17.96
-2.5 | -0.135 | 0.01065 | -0.027 | -12.654
-2 | -0.073 | 0.01039 | -0.029 | -6.993
-1.5 | -0.01 | 0.0069 | -0.03 | -1.479
-1 | 0.053 | 0.00688 | -0.031 | 7.645
-0.5 | 0.116 | 0.00665 | -0.032 | 17.405
0 | 0.176 | 0.00703 | -0.033 | 25.024
0.5 | 0.237 | 0.00709 | -0.034 | 33.496
1 | 0.299 | 0.00718 | -0.035 | 41.612
1.5 | 0.36 | 0.00743 | -0.036 | 48.445
2 | 0.42 | 0.00755 | -0.037 | 55.703
2.5 | 0.479 | 0.0077 | -0.038 | 62.154
3 | 0.538 | 0.00785 | -0.039 | 68.597
3.5 | 0.602 | 0.01329 | -0.041 | 45.316
4 | 0.661 | 0.01376 | -0.042 | 48.043
4.5 | 0.718 | 0.01437 | -0.043 | 49.983
5 | 0.774 | 0.01493 | -0.044 | 51.867
5.5 | 0.828 | 0.01551 | -0.045 | 53.387
6 | 0.88 | 0.01622 | -0.046 | 54.264
6.5 | 0.929 | 0.01689 | -0.047 | 55.033
7 | 0.975 | 0.01757 | -0.048 | 55.524
7.5 | 0.845 | 0.04703 | -0.024 | 17.972
8 | 1.057 | 0.01928 | -0.05 | 54.836
8.5 | 0.908 | 0.05381 | -0.025 | 16.871
9 | 0.933 | 0.0574 | -0.025 | 16.259
9.5 | 0.953 | 0.06208 | -0.025 | 15.356
10 | 0.969 | 0.06621 | -0.025 | 14.64
10.5 | 0.977 | 0.07131 | -0.024 | 13.695
11 | 0.976 | 0.07658 | -0.025 | 12.74
11.5 | 0.967 | 0.08261 | -0.025 | 11.707
12 | 0.951 | 0.08903 | -0.024 | 10.684
12.5 | 0.928 | 0.09594 | -0.024 | 9.674
13 | 0.898 | 0.10527 | -0.024 | 8.527

## 30. Re 500k Mach 0.25 (2)
BIGFOIL.COM POLAR EXPORT
NACA66-215 a=0.6
NACA66-215 a=0.6 |  |  |  | Cl Max: | 1.0132 | at alpha= | 12 | deg
XFOIL ncrit=9 |  |  |  | L/D Max: | 76.8993 | at alpha= | 4.5 | deg
Re: | 500000 |  |  | Cd Min: | 0.17687 | at alpha= | 17 | deg
Mach: | 0.25 |  |  | Cl=0 at alpha= | -1.3345 | deg
|  |  |  | @ Cl=0.1, Cd= | 0.011054
|  |  |  | @ Cl=0.4, Cd= | 0.011286
|  |  |  | @ Cl=0.6, Cd= | 0.0093392
alpha (deg) | Cl | Cd | Cm | Cl/Cd
-10 | -0.6296 | 0.04785 | -0.0802 | -13.1578
-9 | -0.6575 | 0.03334 | -0.0651 | -19.7211
-8.5 | -0.6379 | 0.02845 | -0.0605 | -22.4218
-8 | -0.6 | 0.0247 | -0.0581 | -24.2915
-7.5 | -0.5548 | 0.02261 | -0.0562 | -24.5378
-7 | -0.4929 | 0.01919 | -0.0578 | -25.6853
-6.5 | -0.4386 | 0.01763 | -0.0576 | -24.878
-6 | -0.3884 | 0.0164 | -0.0568 | -23.6829
-5.5 | -0.3435 | 0.01538 | -0.055 | -22.3342
-5 | -0.3054 | 0.01428 | -0.052 | -21.3866
-4.5 | -0.2615 | 0.01363 | -0.0499 | -19.1856
-4 | -0.2176 | 0.01298 | -0.0478 | -16.7643
-3.5 | -0.1726 | 0.01242 | -0.046 | -13.8969
-3 | -0.1707 | 0.00967 | -0.0375 | -17.6525
-2.5 | -0.1304 | 0.00936 | -0.0342 | -13.9316
-2 | -0.0757 | 0.00976 | -0.0333 | -7.7561
-1.5 | -0.0189 | 0.01028 | -0.0327 | -1.8385
-1 | 0.0382 | 0.0108 | -0.0321 | 3.537
-0.5 | 0.0943 | 0.01103 | -0.0323 | 8.5494
0 | 0.1499 | 0.01126 | -0.0325 | 13.3126
0.5 | 0.2071 | 0.01132 | -0.0331 | 18.2951
1 | 0.2663 | 0.01128 | -0.034 | 23.6082
1.5 | 0.3269 | 0.01121 | -0.0349 | 29.1615
2 | 0.3803 | 0.01136 | -0.0347 | 33.4771
2.5 | 0.4414 | 0.01113 | -0.0356 | 39.6586
3 | 0.5024 | 0.01066 | -0.036 | 47.1295
3.5 | 0.5648 | 0.00982 | -0.0363 | 57.5153
4 | 0.6219 | 0.00904 | -0.0355 | 68.7942
4.5 | 0.6721 | 0.00874 | -0.0338 | 76.8993
5 | 0.6703 | 0.00984 | -0.0225 | 68.1199
5.5 | 0.6357 | 0.01196 | -0.0067 | 53.1522
6 | 0.6117 | 0.01492 | 0.0051 | 40.9987
6.5 | 0.6275 | 0.01671 | 0.0108 | 37.5524
7 | 0.6555 | 0.01803 | 0.0147 | 36.3561
8 | 0.7056 | 0.02087 | 0.0231 | 33.8093
8.5 | 0.7381 | 0.02234 | 0.0259 | 33.0394
9 | 0.7939 | 0.02417 | 0.0235 | 32.8465
9.5 | 0.8392 | 0.02636 | 0.0235 | 31.8361
10 | 0.885 | 0.0282 | 0.0247 | 31.383
10.5 | 0.93 | 0.03034 | 0.0258 | 30.6526
11 | 0.9696 | 0.03282 | 0.0273 | 29.543
11.5 | 1.0045 | 0.03636 | 0.0289 | 27.6265
12 | 1.0132 | 0.04143 | 0.0325 | 24.4557
12.5 | 1.0058 | 0.04679 | 0.0366 | 21.496
13 | 0.9847 | 0.05345 | 0.04 | 18.4228
13.5 | 0.9534 | 0.06163 | 0.0419 | 15.4697
14 | 0.914 | 0.07175 | 0.0412 | 12.7387
14.5 | 0.8698 | 0.08441 | 0.0368 | 10.3045
15 | 0.822 | 0.10073 | 0.0279 | 8.1604
15.5 | 0.7744 | 0.12093 | 0.0152 | 6.4037
16 | 0.6887 | 0.16319 | -0.0055 | 4.2202
16.5 | 0.7019 | 0.16989 | -0.0089 | 4.1315
17 | 0.7132 | 0.17687 | -0.0116 | 4.0323

## 31. Re 500k Mach 0.50 (1)
BIGFOIL.COM POLAR EXPORT
NACA66-215 a=0.6
NACA66-215 a=0.6 |  |  |  | Cl Max: | 1.17 | at alpha= | 20 | deg
JavaFoil+Calcfoil stall+Eppler ext transition |  |  |  | L/D Max: | 68.83 | at alpha= | 3 | deg
Re: | 500000 |  |  | Cd Min: | 0.0073 | at alpha= | -0.5 | deg
Mach: | 0.5 |  |  | Cl=0 at alpha= | -1.4203 | deg
|  |  |  | @ Cl=0.1, Cd= | 0.007304
|  |  |  | @ Cl=0.4, Cd= | 0.0077013
|  |  |  | @ Cl=0.6, Cd= | 0.0090785
alpha (deg) | Cl | Cd | Cm | Cl/Cd
-20 | -1.023 | 0.2223 | 0.006 | -4.6
-19.5 | -0.996 | 0.22356 | 0.005 | -4.455
-19 | -0.97 | 0.21287 | 0.004 | -4.555
-18.5 | -0.941 | 0.20867 | 0.004 | -4.51
-18 | -0.913 | 0.203 | 0.003 | -4.5
-17.5 | -0.887 | 0.19942 | 0.003 | -4.445
-17 | -0.86 | 0.19061 | 0.002 | -4.51
-16.5 | -0.833 | 0.19068 | 0.001 | -4.368
-16 | -0.804 | 0.17926 | 0.001 | -4.486
-15.5 | -0.777 | 0.17124 | 0 | -4.538
-15 | -0.75 | 0.16251 | 0 | -4.615
-14.5 | -0.723 | 0.15916 | -0.001 | -4.542
-14 | -0.696 | 0.15512 | -0.001 | -4.486
-13.5 | -0.667 | 0.1491 | -0.002 | -4.476
-13 | -0.64 | 0.13903 | -0.002 | -4.602
-12.5 | -0.613 | 0.14154 | -0.003 | -4.328
-12 | -0.585 | 0.13202 | -0.003 | -4.434
-11.5 | -0.558 | 0.13218 | -0.004 | -4.222
-11 | -0.531 | 0.11888 | -0.005 | -4.464
-10.5 | -0.503 | 0.11584 | -0.005 | -4.345
-10 | -0.475 | 0.1158 | -0.005 | -4.101
-9.5 | -0.447 | 0.10698 | -0.006 | -4.183
-9 | -0.42 | 0.09964 | -0.006 | -4.216
-8.5 | -0.393 | 0.09396 | -0.007 | -4.178
-8 | -0.365 | 0.08756 | -0.007 | -4.166
-7.5 | -0.482 | 0.0613 | -0.008 | -7.865
-7 | -0.522 | 0.05168 | -0.008 | -10.109
-6.5 | -0.509 | 0.04687 | -0.009 | -10.863
-6 | -0.478 | 0.04328 | -0.01 | -11.047
-5.5 | -0.436 | 0.04029 | -0.01 | -10.813
-5 | -0.389 | 0.0377 | -0.012 | -10.321
-4.5 | -0.413 | 0.01317 | -0.025 | -31.4
-4 | -0.35 | 0.01271 | -0.027 | -27.526
-3.5 | -0.284 | 0.01222 | -0.028 | -23.265
-3 | -0.217 | 0.01181 | -0.029 | -18.419
-2.5 | -0.149 | 0.01141 | -0.03 | -13.099
-2 | -0.081 | 0.01108 | -0.031 | -7.28
-1.5 | -0.011 | 0.0108 | -0.033 | -1.051
-1 | 0.058 | 0.00731 | -0.034 | 7.988
-0.5 | 0.128 | 0.0073 | -0.035 | 17.592
0 | 0.195 | 0.00771 | -0.036 | 25.268
0.5 | 0.263 | 0.00782 | -0.037 | 33.618
1 | 0.331 | 0.00796 | -0.039 | 41.588
1.5 | 0.398 | 0.00769 | -0.04 | 51.771
2 | 0.465 | 0.00807 | -0.041 | 57.645
2.5 | 0.53 | 0.0084 | -0.042 | 63.082
3 | 0.595 | 0.00865 | -0.043 | 68.83
3.5 | 0.667 | 0.01482 | -0.045 | 44.998
4 | 0.731 | 0.01552 | -0.046 | 47.066
4.5 | 0.792 | 0.01627 | -0.048 | 48.71
5 | 0.85 | 0.01725 | -0.049 | 49.283
5.5 | 0.903 | 0.01815 | -0.05 | 49.725
6 | 0.948 | 0.0191 | -0.051 | 49.644
6.5 | 0.818 | 0.04444 | -0.024 | 18.402
7 | 0.834 | 0.0482 | -0.024 | 17.292
7.5 | 0.822 | 0.05333 | -0.024 | 15.407
8 | 0.722 | 0.06238 | -0.021 | 11.57
8.5 | 0.546 | 0.09121 | -0.022 | 5.991
9 | 0.574 | 0.09751 | -0.024 | 5.886
9.5 | 0.601 | 0.11301 | -0.025 | 5.32
10 | 0.628 | 0.10697 | -0.026 | 5.874
10.5 | 0.655 | 0.11584 | -0.026 | 5.657
11 | 0.682 | 0.121 | -0.027 | 5.639
11.5 | 0.71 | 0.1248 | -0.03 | 5.693
12 | 0.737 | 0.12867 | -0.031 | 5.73
12.5 | 0.764 | 0.13362 | -0.031 | 5.718
13 | 0.791 | 0.14076 | -0.032 | 5.618
13.5 | 0.818 | 0.14454 | -0.033 | 5.658
14 | 0.846 | 0.15863 | -0.035 | 5.332
14.5 | 0.873 | 0.1608 | -0.036 | 5.426
15 | 0.899 | 0.16487 | -0.037 | 5.453
15.5 | 0.926 | 0.17855 | -0.038 | 5.186
16 | 0.954 | 0.18583 | -0.04 | 5.134
16.5 | 0.981 | 0.18437 | -0.041 | 5.319
17 | 1.007 | 0.19537 | -0.042 | 5.154
17.5 | 1.036 | 0.20335 | -0.045 | 5.096
18 | 1.062 | 0.20879 | -0.045 | 5.087
18.5 | 1.088 | 0.21576 | -0.046 | 5.043
19 | 1.114 | 0.22114 | -0.047 | 5.04
19.5 | 1.142 | 0.2294 | -0.048 | 4.976
20 | 1.17 | 0.23201 | -0.05 | 5.042

## 32. Re 500k Mach 0.50 (2)
BIGFOIL.COM POLAR EXPORT
NACA66-215 a=0.6
NACA66-215 a=0.6 |  |  |  | Cl Max: | 0.8378 | at alpha= | 10.5 | deg
XFOIL ncrit=9 |  |  |  | L/D Max: | 67.2773 | at alpha= | 4 | deg
Re: | 500000 |  |  | Cd Min: | 0.25657 | at alpha= | 20 | deg
Mach: | 0.5 |  |  | Cl=0 at alpha= | -1.196 | deg
|  |  |  | @ Cl=0.1, Cd= | 0.012871
|  |  |  | @ Cl=0.4, Cd= | 0.013548
|  |  |  | @ Cl=0.6, Cd= | 0.020414
alpha (deg) | Cl | Cd | Cm | Cl/Cd
-20 | -0.6145 | 0.24209 | 0.0043 | -2.5383
-19.5 | -0.5982 | 0.23331 | -0.0033 | -2.564
-19 | -0.5745 | 0.22452 | -0.0082 | -2.5588
-18.5 | -0.5483 | 0.21745 | -0.0123 | -2.5215
-17.5 | -0.5048 | 0.19996 | -0.0296 | -2.5245
-17 | -0.4824 | 0.1922 | -0.0309 | -2.5099
-16.5 | -0.4633 | 0.18569 | -0.0334 | -2.495
-16 | -0.4461 | 0.17841 | -0.037 | -2.5004
-15.5 | -0.4396 | 0.17007 | -0.0431 | -2.5848
-15 | -0.4282 | 0.16102 | -0.0482 | -2.6593
-14.5 | -0.4018 | 0.15432 | -0.0496 | -2.6037
-14 | -0.3838 | 0.14701 | -0.0534 | -2.6107
-13.5 | -0.3708 | 0.13906 | -0.0577 | -2.6665
-13 | -0.3716 | 0.12862 | -0.0657 | -2.8891
-12.5 | -0.3618 | 0.11932 | -0.0698 | -3.0322
-12 | -0.3433 | 0.11314 | -0.0716 | -3.0343
-11.5 | -0.3327 | 0.10562 | -0.0753 | -3.15
-11 | -0.343 | 0.09263 | -0.0857 | -3.7029
-10.5 | -0.3584 | 0.07886 | -0.0946 | -4.5448
-10 | -0.3624 | 0.06879 | -0.0979 | -5.2682
-9.5 | -0.3979 | 0.05678 | -0.105 | -7.0077
-9 | -0.4487 | 0.04606 | -0.1066 | -9.7416
-8.5 | -0.4812 | 0.03925 | -0.1028 | -12.2599
-8 | -0.5019 | 0.03399 | -0.0961 | -14.7661
-7.5 | -0.5064 | 0.0297 | -0.0889 | -17.0505
-7 | -0.4935 | 0.02631 | -0.082 | -18.7571
-6.5 | -0.4531 | 0.0228 | -0.0783 | -19.8728
-6 | -0.3808 | 0.01965 | -0.079 | -19.3791
-5.5 | -0.3139 | 0.01792 | -0.0785 | -17.5167
-5 | -0.2639 | 0.01626 | -0.0758 | -16.23
-4.5 | -0.2234 | 0.01524 | -0.0719 | -14.6588
-4 | -0.1873 | 0.01454 | -0.067 | -12.8817
-3.5 | -0.1515 | 0.01396 | -0.0618 | -10.8524
-3 | -0.116 | 0.01319 | -0.0568 | -8.7945
-2.5 | -0.1376 | 0.01056 | -0.0425 | -13.0303
-2 | -0.0959 | 0.01089 | -0.0377 | -8.8062
-1.5 | -0.0377 | 0.01178 | -0.0354 | -3.2003
-1 | 0.0243 | 0.01249 | -0.0341 | 1.9456
-0.5 | 0.0895 | 0.01286 | -0.0338 | 6.9596
0 | 0.1544 | 0.01293 | -0.0343 | 11.9412
0.5 | 0.199 | 0.01349 | -0.0316 | 14.7517
1 | 0.2651 | 0.01345 | -0.0322 | 19.71
2 | 0.3826 | 0.01366 | -0.031 | 28.0088
2.5 | 0.46 | 0.01316 | -0.033 | 34.9544
3 | 0.5311 | 0.01247 | -0.0332 | 42.5902
3.5 | 0.6177 | 0.01094 | -0.0351 | 56.4625
4 | 0.6721 | 0.00999 | -0.0315 | 67.2773
4.5 | 0.6704 | 0.01005 | -0.0177 | 66.7065
5 | 0.6209 | 0.0129 | 0.0005 | 48.1318
5.5 | 0.5858 | 0.01638 | 0.0139 | 35.7631
6 | 0.5797 | 0.01938 | 0.0226 | 29.9123
6.5 | 0.6111 | 0.02098 | 0.027 | 29.1277
7 | 0.6385 | 0.02287 | 0.0317 | 27.9187
7.5 | 0.6671 | 0.02481 | 0.0363 | 26.8884
8 | 0.6899 | 0.02719 | 0.0415 | 25.3733
8.5 | 0.7268 | 0.02905 | 0.0458 | 25.0189
9 | 0.7727 | 0.03128 | 0.0488 | 24.7027
9.5 | 0.8258 | 0.03503 | 0.0488 | 23.5741
10.5 | 0.8378 | 0.04739 | 0.0531 | 17.6788
11 | 0.8174 | 0.05541 | 0.0542 | 14.7518
11.5 | 0.7855 | 0.06568 | 0.0525 | 11.9595
12 | 0.7498 | 0.07825 | 0.0468 | 9.5821
12.5 | 0.7136 | 0.09341 | 0.0375 | 7.6394
13 | 0.6811 | 0.11132 | 0.0262 | 6.1184
13.5 | 0.6654 | 0.12676 | 0.0176 | 5.2493
14 | 0.6636 | 0.13838 | 0.0115 | 4.7955
14.5 | 0.6517 | 0.15664 | 0.0021 | 4.1605
15 | 0.6684 | 0.16427 | -0.0017 | 4.0689
16 | 0.6873 | 0.18568 | -0.014 | 3.7015
16.5 | 0.7024 | 0.1948 | -0.0194 | 3.6057
17 | 0.724 | 0.20204 | -0.0231 | 3.5834
17.5 | 0.7431 | 0.21105 | -0.0271 | 3.521
18 | 0.753 | 0.22192 | -0.0353 | 3.3931
18.5 | 0.773 | 0.22985 | -0.04 | 3.3631
19 | 0.7986 | 0.23698 | -0.0428 | 3.3699
19.5 | 0.8153 | 0.24659 | -0.0486 | 3.3063
20 | 0.8289 | 0.25657 | -0.0563 | 3.2307

## 33. Re 750k Mach 0.00 (1)
BIGFOIL.COM POLAR EXPORT
NACA66-215 a=0.6
NACA66-215 a=0.6 |  |  |  | Cl Max: | 1.18 | at alpha= | 10 | deg
JavaFoil+Calcfoil stall+Eppler ext transition |  |  |  | L/D Max: | 91.79 | at alpha= | 3.5 | deg
Re: | 750000 |  |  | Cd Min: | 0.00568 | at alpha= | -1.5 | deg
Mach: | 0 |  |  | Cl=0 at alpha= | -1.418 | deg
|  |  |  | @ Cl=0.1, Cd= | 0.0059
|  |  |  | @ Cl=0.4, Cd= | 0.0061092
|  |  |  | @ Cl=0.6, Cd= | 0.0077766
alpha (deg) | Cl | Cd | Cm | Cl/Cd
-19.5 | -0.689 | 0.19331 | 0.003 | -3.563
-19 | -0.712 | 0.1875 | 0.003 | -3.799
-18.5 | -0.736 | 0.17707 | 0.002 | -4.156
-18 | -0.759 | 0.16433 | 0.002 | -4.617
-17.5 | -0.778 | 0.15762 | 0.002 | -4.937
-17 | -0.791 | 0.14795 | 0.001 | -5.344
-16.5 | -0.802 | 0.13901 | 0.001 | -5.769
-16 | -0.812 | 0.13314 | 0.001 | -6.096
-15.5 | -0.819 | 0.12468 | 0 | -6.569
-15 | -0.824 | 0.11685 | 0 | -7.056
-14.5 | -0.828 | 0.10943 | -0.001 | -7.563
-14 | -0.828 | 0.10423 | -0.001 | -7.943
-13.5 | -0.826 | 0.09764 | -0.002 | -8.458
-13 | -0.821 | 0.09293 | -0.002 | -8.83
-12.5 | -0.812 | 0.08621 | -0.002 | -9.423
-12 | -0.801 | 0.08127 | -0.003 | -9.855
-11.5 | -0.786 | 0.07614 | -0.003 | -10.324
-11 | -0.768 | 0.07158 | -0.004 | -10.732
-10.5 | -0.747 | 0.06749 | -0.004 | -11.072
-10 | -0.723 | 0.06362 | -0.005 | -11.363
-9.5 | -0.695 | 0.05961 | -0.005 | -11.663
-9 | -0.665 | 0.05613 | -0.006 | -11.853
-8.5 | -0.633 | 0.05258 | -0.006 | -12.037
-8 | -0.598 | 0.04952 | -0.007 | -12.081
-7.5 | -0.561 | 0.04649 | -0.008 | -12.062
-7 | -0.637 | 0.01266 | -0.017 | -50.353
-6.5 | -0.587 | 0.01221 | -0.018 | -48.106
-6 | -0.535 | 0.01182 | -0.019 | -45.248
-5.5 | -0.48 | 0.01146 | -0.02 | -41.892
-5 | -0.424 | 0.01107 | -0.021 | -38.33
-4.5 | -0.367 | 0.01073 | -0.022 | -34.211
-4 | -0.309 | 0.01044 | -0.024 | -29.613
-3.5 | -0.25 | 0.01014 | -0.025 | -24.684
-3 | -0.191 | 0.00985 | -0.026 | -19.386
-2.5 | -0.131 | 0.00962 | -0.027 | -13.612
-2 | -0.071 | 0.00837 | -0.028 | -8.433
-1.5 | -0.01 | 0.00568 | -0.029 | -1.751
-1 | 0.051 | 0.0059 | -0.03 | 8.664
-0.5 | 0.112 | 0.0059 | -0.031 | 19.02
0 | 0.172 | 0.00594 | -0.032 | 29.023
0.5 | 0.233 | 0.00596 | -0.033 | 39.061
1 | 0.293 | 0.00599 | -0.034 | 48.935
1.5 | 0.353 | 0.00607 | -0.036 | 58.183
2 | 0.413 | 0.00612 | -0.037 | 67.488
2.5 | 0.471 | 0.00618 | -0.038 | 76.167
3 | 0.529 | 0.0063 | -0.039 | 84.034
3.5 | 0.587 | 0.0064 | -0.04 | 91.79
4 | 0.643 | 0.01233 | -0.041 | 52.115
4.5 | 0.699 | 0.01276 | -0.042 | 54.799
5 | 0.754 | 0.01326 | -0.043 | 56.873
5.5 | 0.807 | 0.01374 | -0.044 | 58.756
6 | 0.859 | 0.01429 | -0.045 | 60.112
6.5 | 0.909 | 0.01487 | -0.046 | 61.15
7 | 0.957 | 0.01548 | -0.047 | 61.812
7.5 | 1.002 | 0.01617 | -0.048 | 61.935
8 | 1.044 | 0.01686 | -0.049 | 61.929
8.5 | 1.083 | 0.01768 | -0.05 | 61.262
9 | 1.119 | 0.01853 | -0.051 | 60.4
9.5 | 1.152 | 0.01941 | -0.052 | 59.335
10 | 1.18 | 0.02013 | -0.053 | 58.653
10.5 | 1.002 | 0.06588 | -0.027 | 15.211
11 | 1.018 | 0.06993 | -0.028 | 14.562
11.5 | 1.027 | 0.07478 | -0.027 | 13.732
12 | 1.033 | 0.07973 | -0.027 | 12.953
12.5 | 1.035 | 0.08517 | -0.027 | 12.152
13 | 1.032 | 0.09008 | -0.027 | 11.462
13.5 | 1.027 | 0.09564 | -0.027 | 10.742
14 | 1.018 | 0.10122 | -0.027 | 10.058
14.5 | 1.006 | 0.10757 | -0.027 | 9.354
15 | 0.991 | 0.11568 | -0.027 | 8.568

## 34. Re 750k Mach 0.00 (2)
BIGFOIL.COM POLAR EXPORT
NACA66-215 a=0.6
NACA66-215 a=0.6 |  |  |  | Cl Max: | 1.1521 | at alpha= | 15.5 | deg
XFOIL ncrit=9 |  |  |  | L/D Max: | 88.8571 | at alpha= | 4.5 | deg
Re: | 750000 |  |  | Cd Min: | 0.22137 | at alpha= | 20 | deg
Mach: | 0 |  |  | Cl=0 at alpha= | -1.3908 | deg
|  |  |  | @ Cl=0.1, Cd= | 0.007817
|  |  |  | @ Cl=0.4, Cd= | 0.0078342
|  |  |  | @ Cl=0.6, Cd= | 0.0070037
alpha (deg) | Cl | Cd | Cm | Cl/Cd
-16.5 | -0.4821 | 0.16329 | -0.0321 | -2.9524
-16 | -0.4642 | 0.15683 | -0.0363 | -2.9599
-15.5 | -0.455 | 0.15009 | -0.0392 | -3.0315
-15 | -0.4502 | 0.14168 | -0.0432 | -3.1776
-14.5 | -0.4628 | 0.12663 | -0.051 | -3.6547
-14 | -0.4714 | 0.11564 | -0.0555 | -4.0764
-13.5 | -0.4662 | 0.10864 | -0.0588 | -4.2912
-13 | -0.4711 | 0.09869 | -0.0639 | -4.7735
-12.5 | -0.7887 | 0.04385 | -0.0789 | -17.9863
-12 | -0.821 | 0.03811 | -0.0721 | -21.5429
-11.5 | -0.8322 | 0.0338 | -0.0653 | -24.6213
-11 | -0.8295 | 0.02974 | -0.0593 | -27.8917
-10.5 | -0.805 | 0.02721 | -0.0561 | -29.5847
-10 | -0.7717 | 0.02561 | -0.0538 | -30.1328
-9.5 | -0.7347 | 0.02363 | -0.0519 | -31.0918
-9 | -0.6905 | 0.02125 | -0.051 | -32.4941
-8.5 | -0.6436 | 0.01958 | -0.0503 | -32.8703
-8 | -0.5969 | 0.01851 | -0.0494 | -32.2474
-7.5 | -0.5462 | 0.01616 | -0.0497 | -33.7995
-7 | -0.5008 | 0.0153 | -0.0487 | -32.732
-6.5 | -0.4562 | 0.01437 | -0.0474 | -31.7467
-6 | -0.4101 | 0.01371 | -0.0462 | -29.9125
-5.5 | -0.3719 | 0.01254 | -0.0437 | -29.6571
-5 | -0.3252 | 0.01199 | -0.0426 | -27.1226
-4.5 | -0.2775 | 0.01154 | -0.0417 | -24.0468
-4 | -0.2298 | 0.01098 | -0.0408 | -20.929
-3.5 | -0.1808 | 0.01049 | -0.04 | -17.2355
-3 | -0.1561 | 0.00843 | -0.0356 | -18.5172
-2.5 | -0.1237 | 0.00706 | -0.0319 | -17.5212
-2 | -0.0681 | 0.00715 | -0.0321 | -9.5245
-1.5 | -0.0123 | 0.00737 | -0.0322 | -1.6689
-1 | 0.044 | 0.00765 | -0.0324 | 5.7516
-0.5 | 0.101 | 0.00782 | -0.0329 | 12.9156
0 | 0.1583 | 0.00788 | -0.0337 | 20.0888
0.5 | 0.2163 | 0.00789 | -0.0346 | 27.4144
1 | 0.2747 | 0.00787 | -0.0356 | 34.9047
1.5 | 0.3335 | 0.0079 | -0.0366 | 42.2152
2 | 0.3905 | 0.00787 | -0.0374 | 49.6188
2.5 | 0.4489 | 0.00765 | -0.0381 | 58.6797
3 | 0.5056 | 0.00735 | -0.0383 | 68.7891
3.5 | 0.5614 | 0.00712 | -0.0384 | 78.8483
4 | 0.6145 | 0.00696 | -0.0381 | 88.2902
4.5 | 0.6531 | 0.00735 | -0.035 | 88.8571
5 | 0.648 | 0.00939 | -0.0244 | 69.0096
5.5 | 0.6318 | 0.01126 | -0.012 | 56.1101
6 | 0.6308 | 0.01341 | -0.0035 | 47.0395
6.5 | 0.6621 | 0.01435 | -0.0001 | 46.1394
7 | 0.6932 | 0.0154 | 0.003 | 45.013
7.5 | 0.7284 | 0.01624 | 0.0055 | 44.8522
8 | 0.7582 | 0.01735 | 0.0088 | 43.7003
8.5 | 0.7838 | 0.01871 | 0.0125 | 41.892
9 | 0.814 | 0.01977 | 0.0155 | 41.1735
10 | 0.8951 | 0.0232 | 0.0154 | 38.5819
10.5 | 0.9286 | 0.02478 | 0.0171 | 37.4738
11 | 0.9624 | 0.02635 | 0.0187 | 36.5237
11.5 | 0.9951 | 0.02794 | 0.0202 | 35.6156
12 | 1.0257 | 0.02967 | 0.0219 | 34.5703
12.5 | 1.0646 | 0.03257 | 0.023 | 32.6865
13 | 1.0862 | 0.0346 | 0.0252 | 31.3931
13.5 | 1.1086 | 0.03723 | 0.0271 | 29.7771
14 | 1.1264 | 0.04031 | 0.0292 | 27.9434
14.5 | 1.1398 | 0.04337 | 0.031 | 26.2808
15 | 1.1476 | 0.04727 | 0.0327 | 24.2776
15.5 | 1.1521 | 0.05151 | 0.034 | 22.3665
16 | 1.1472 | 0.05737 | 0.0349 | 19.9965
16.5 | 1.1096 | 0.06782 | 0.0349 | 16.361
17 | 1.088 | 0.07674 | 0.0327 | 14.1777
17.5 | 1.0487 | 0.08994 | 0.0274 | 11.66
18 | 0.9974 | 0.10748 | 0.018 | 9.2799
18.5 | 0.9253 | 0.13298 | 0.0023 | 6.9582
19 | 0.7397 | 0.20862 | -0.032 | 3.5457
19.5 | 0.7528 | 0.21558 | -0.0362 | 3.492
20 | 0.7681 | 0.22137 | -0.0399 | 3.4698

## 35. Re 750k Mach 0.10 (1)
BIGFOIL.COM POLAR EXPORT
NACA66-215 a=0.6
NACA66-215 a=0.6 |  |  |  | Cl Max: | 1.179 | at alpha= | 10 | deg
JavaFoil+Calcfoil stall+Eppler ext transition |  |  |  | L/D Max: | 91.582 | at alpha= | 3.5 | deg
Re: | 750000 |  |  | Cd Min: | 0.0057 | at alpha= | -1.5 | deg
Mach: | 0.1 |  |  | Cl=0 at alpha= | -1.418 | deg
|  |  |  | @ Cl=0.1, Cd= | 0.0059
|  |  |  | @ Cl=0.4, Cd= | 0.0061075
|  |  |  | @ Cl=0.6, Cd= | 0.0075007
alpha (deg) | Cl | Cd | Cm | Cl/Cd
-18.5 | -0.688 | 0.17904 | 0.002 | -3.845
-18 | -0.715 | 0.16831 | 0.002 | -4.247
-17.5 | -0.738 | 0.16461 | 0.002 | -4.483
-17 | -0.754 | 0.15301 | 0.001 | -4.928
-16.5 | -0.768 | 0.14478 | 0.001 | -5.308
-16 | -0.781 | 0.13565 | 0.001 | -5.76
-15.5 | -0.792 | 0.12545 | 0 | -6.315
-15 | -0.801 | 0.12039 | 0 | -6.652
-14.5 | -0.807 | 0.11213 | -0.001 | -7.197
-14 | -0.81 | 0.10398 | -0.001 | -7.795
-13.5 | -0.811 | 0.09854 | -0.002 | -8.23
-13 | -0.808 | 0.09374 | -0.002 | -8.623
-12.5 | -0.803 | 0.08755 | -0.002 | -9.167
-12 | -0.794 | 0.08287 | -0.003 | -9.576
-11.5 | -0.781 | 0.07738 | -0.003 | -10.09
-11 | -0.764 | 0.07234 | -0.004 | -10.565
-10.5 | -0.744 | 0.06763 | -0.004 | -11.009
-10 | -0.721 | 0.06368 | -0.005 | -11.328
-9.5 | -0.695 | 0.06012 | -0.005 | -11.558
-9 | -0.666 | 0.05644 | -0.006 | -11.792
-8.5 | -0.634 | 0.05283 | -0.006 | -11.999
-8 | -0.599 | 0.04952 | -0.007 | -12.103
-7.5 | -0.562 | 0.04644 | -0.008 | -12.107
-7 | -0.639 | 0.0127 | -0.017 | -50.332
-6.5 | -0.589 | 0.01229 | -0.018 | -47.958
-6 | -0.537 | 0.01185 | -0.019 | -45.303
-5.5 | -0.482 | 0.01153 | -0.02 | -41.81
-5 | -0.426 | 0.01109 | -0.021 | -38.392
-4.5 | -0.369 | 0.01076 | -0.022 | -34.27
-4 | -0.31 | 0.01046 | -0.024 | -29.684
-3.5 | -0.251 | 0.01013 | -0.025 | -24.821
-3 | -0.192 | 0.00988 | -0.026 | -19.421
-2.5 | -0.132 | 0.00965 | -0.027 | -13.634
-2 | -0.071 | 0.0082 | -0.028 | -8.649
-1.5 | -0.01 | 0.0057 | -0.029 | -1.754
-1 | 0.051 | 0.0059 | -0.03 | 8.715
-0.5 | 0.113 | 0.0059 | -0.031 | 19.111
0 | 0.173 | 0.00594 | -0.033 | 29.174
0.5 | 0.234 | 0.006 | -0.034 | 38.949
1 | 0.294 | 0.00603 | -0.035 | 48.822
1.5 | 0.355 | 0.00607 | -0.036 | 58.406
2 | 0.415 | 0.00612 | -0.037 | 67.781
2.5 | 0.473 | 0.00623 | -0.038 | 75.97
3 | 0.532 | 0.00632 | -0.039 | 84.21
3.5 | 0.59 | 0.00644 | -0.04 | 91.582
4 | 0.646 | 0.01238 | -0.041 | 52.15
4.5 | 0.702 | 0.01282 | -0.042 | 54.778
5 | 0.757 | 0.01332 | -0.043 | 56.854
5.5 | 0.811 | 0.01382 | -0.044 | 58.703
6 | 0.863 | 0.01438 | -0.045 | 60.006
6.5 | 0.913 | 0.01496 | -0.046 | 60.988
7 | 0.96 | 0.01558 | -0.047 | 61.607
7.5 | 1.005 | 0.0163 | -0.048 | 61.666
8 | 1.047 | 0.01708 | -0.049 | 61.29
8.5 | 1.085 | 0.01785 | -0.05 | 60.811
9 | 1.121 | 0.01872 | -0.051 | 59.861
9.5 | 1.152 | 0.01951 | -0.052 | 59.07
10 | 1.179 | 0.02019 | -0.053 | 58.4
10.5 | 1.002 | 0.06572 | -0.028 | 15.244
11 | 1.013 | 0.07046 | -0.027 | 14.381
11.5 | 1.021 | 0.07518 | -0.027 | 13.578
12 | 1.024 | 0.08072 | -0.027 | 12.689
12.5 | 1.024 | 0.08507 | -0.027 | 12.034
13 | 1.019 | 0.09116 | -0.027 | 11.18
13.5 | 1.01 | 0.0972 | -0.027 | 10.393
14 | 0.998 | 0.10262 | -0.027 | 9.724
14.5 | 0.982 | 0.11022 | -0.027 | 8.908
15 | 0.963 | 0.1179 | -0.027 | 8.166

## 36. Re 750k Mach 0.10 (2)
BIGFOIL.COM POLAR EXPORT
NACA66-215 a=0.6
NACA66-215 a=0.6 |  |  |  | Cl Max: | 1.1312 | at alpha= | 15 | deg
XFOIL ncrit=9 |  |  |  | L/D Max: | 88.51 | at alpha= | 4 | deg
Re: | 750000 |  |  | Cd Min: | 0.22245 | at alpha= | 20 | deg
Mach: | 0.1 |  |  | Cl=0 at alpha= | -1.3905 | deg
|  |  |  | @ Cl=0.1, Cd= | 0.0078555
|  |  |  | @ Cl=0.4, Cd= | 0.0078808
|  |  |  | @ Cl=0.6, Cd= | 0.0070333
alpha (deg) | Cl | Cd | Cm | Cl/Cd
-16 | -0.4633 | 0.15774 | -0.036 | -2.9371
-15.5 | -0.4536 | 0.15101 | -0.0389 | -3.0038
-15 | -0.4485 | 0.14253 | -0.0431 | -3.1467
-14.5 | -0.4593 | 0.12812 | -0.0506 | -3.5849
-14 | -0.4656 | 0.1175 | -0.055 | -3.9626
-13.5 | -0.459 | 0.1107 | -0.0581 | -4.1463
-13 | -0.4608 | 0.10147 | -0.0628 | -4.5412
-12.5 | -0.7589 | 0.0458 | -0.0823 | -16.5699
-12 | -0.7913 | 0.04002 | -0.0766 | -19.7726
-11.5 | -0.8109 | 0.03528 | -0.0697 | -22.9847
-11 | -0.8152 | 0.03119 | -0.0631 | -26.1366
-10.5 | -0.7998 | 0.02824 | -0.0584 | -28.3215
-10 | -0.7695 | 0.02642 | -0.0557 | -29.1257
-9.5 | -0.7349 | 0.02448 | -0.0533 | -30.0204
-9 | -0.6924 | 0.0218 | -0.0521 | -31.7615
-8.5 | -0.6457 | 0.01993 | -0.0513 | -32.3984
-8 | -0.5983 | 0.01868 | -0.0504 | -32.0289
-7.5 | -0.5469 | 0.01635 | -0.0507 | -33.4495
-7 | -0.5011 | 0.01545 | -0.0496 | -32.4337
-6.5 | -0.4562 | 0.01448 | -0.0483 | -31.5055
-6 | -0.4103 | 0.01378 | -0.047 | -29.775
-5.5 | -0.3719 | 0.01261 | -0.0445 | -29.4925
-5 | -0.3254 | 0.01206 | -0.0433 | -26.9818
-4.5 | -0.2772 | 0.01162 | -0.0424 | -23.8554
-4 | -0.2299 | 0.01102 | -0.0413 | -20.8621
-3.5 | -0.1805 | 0.01056 | -0.0405 | -17.0928
-3 | -0.1548 | 0.00857 | -0.0362 | -18.063
-2.5 | -0.1243 | 0.00708 | -0.0321 | -17.5565
-2 | -0.0684 | 0.00717 | -0.0323 | -9.5397
-1.5 | -0.0124 | 0.0074 | -0.0324 | -1.6757
-1 | 0.0442 | 0.00769 | -0.0326 | 5.7477
-0.5 | 0.1015 | 0.00786 | -0.0331 | 12.9135
0 | 0.1591 | 0.00792 | -0.0339 | 20.0884
0.5 | 0.2174 | 0.00793 | -0.0348 | 27.4149
1 | 0.2762 | 0.0079 | -0.0358 | 34.962
1.5 | 0.3353 | 0.00796 | -0.0368 | 42.1231
2 | 0.3925 | 0.00791 | -0.0375 | 49.6207
2.5 | 0.4515 | 0.00768 | -0.0383 | 58.7891
3 | 0.5085 | 0.00737 | -0.0385 | 68.9959
3.5 | 0.5644 | 0.00714 | -0.0385 | 79.0476
4 | 0.6178 | 0.00698 | -0.0382 | 88.51
4.5 | 0.6535 | 0.00748 | -0.0345 | 87.3663
5 | 0.6464 | 0.0095 | -0.0234 | 68.0421
5.5 | 0.629 | 0.01142 | -0.0109 | 55.0788
6 | 0.6291 | 0.01357 | -0.0026 | 46.3596
6.5 | 0.6613 | 0.01449 | 0.0007 | 45.6384
7 | 0.6928 | 0.01556 | 0.0038 | 44.5244
7.5 | 0.7276 | 0.01643 | 0.0065 | 44.2848
8 | 0.7567 | 0.01761 | 0.0098 | 42.9699
8.5 | 0.783 | 0.01896 | 0.0135 | 41.2975
9 | 0.8131 | 0.02007 | 0.0166 | 40.5132
10 | 0.8926 | 0.0238 | 0.0168 | 37.5042
10.5 | 0.9284 | 0.0252 | 0.0183 | 36.8413
11 | 0.9627 | 0.02681 | 0.0199 | 35.9082
11.5 | 0.9954 | 0.02848 | 0.0215 | 34.9508
12 | 1.0259 | 0.03031 | 0.0232 | 33.8469
12.5 | 1.0627 | 0.03329 | 0.0246 | 31.9225
13 | 1.0843 | 0.03559 | 0.0268 | 30.4664
13.5 | 1.1043 | 0.03858 | 0.029 | 28.6236
14 | 1.1182 | 0.04205 | 0.0312 | 26.5922
14.5 | 1.1283 | 0.04543 | 0.033 | 24.836
15 | 1.1312 | 0.04992 | 0.0347 | 22.6603
15.5 | 1.13 | 0.05496 | 0.0358 | 20.5604
16 | 1.1142 | 0.06234 | 0.0363 | 17.873
16.5 | 1.067 | 0.07469 | 0.0346 | 14.2857
17 | 1.0373 | 0.08586 | 0.0303 | 12.0813
17.5 | 0.9881 | 0.10244 | 0.0217 | 9.6456
18 | 0.7327 | 0.1875 | -0.0209 | 3.9077
19 | 0.7404 | 0.20972 | -0.0325 | 3.5304
19.5 | 0.754 | 0.21663 | -0.0367 | 3.4806
20 | 0.7694 | 0.22245 | -0.0405 | 3.4588

## 37. Re 750k Mach 0.25 (1)
BIGFOIL.COM POLAR EXPORT
NACA66-215 a=0.6
NACA66-215 a=0.6 |  |  |  | Cl Max: | 1.123 | at alpha= | 9 | deg
JavaFoil+Calcfoil stall+Eppler ext transition |  |  |  | L/D Max: | 84.329 | at alpha= | 3 | deg
Re: | 750000 |  |  | Cd Min: | 0.00596 | at alpha= | -0.5 | deg
Mach: | 0.25 |  |  | Cl=0 at alpha= | -1.4206 | deg
|  |  |  | @ Cl=0.1, Cd= | 0.0059676
|  |  |  | @ Cl=0.4, Cd= | 0.0062254
|  |  |  | @ Cl=0.6, Cd= | 0.011922
alpha (deg) | Cl | Cd | Cm | Cl/Cd
-16.5 | -0.461 | 0.17254 | 0.001 | -2.675
-16 | -0.508 | 0.16289 | 0.001 | -3.12
-15.5 | -0.551 | 0.14827 | 0 | -3.719
-15 | -0.591 | 0.13882 | 0 | -4.255
-14.5 | -0.626 | 0.12811 | -0.001 | -4.886
-14 | -0.657 | 0.11693 | -0.001 | -5.615
-13.5 | -0.682 | 0.11018 | -0.002 | -6.191
-13 | -0.703 | 0.10335 | -0.002 | -6.798
-12.5 | -0.717 | 0.09381 | -0.002 | -7.647
-12 | -0.727 | 0.0881 | -0.003 | -8.246
-11.5 | -0.73 | 0.08117 | -0.003 | -8.99
-11 | -0.728 | 0.07648 | -0.004 | -9.513
-10.5 | -0.719 | 0.07017 | -0.004 | -10.248
-10 | -0.706 | 0.06646 | -0.005 | -10.622
-9.5 | -0.687 | 0.06148 | -0.005 | -11.174
-9 | -0.664 | 0.05747 | -0.006 | -11.547
-8.5 | -0.636 | 0.05389 | -0.006 | -11.795
-8 | -0.604 | 0.05078 | -0.007 | -11.898
-7.5 | -0.569 | 0.04746 | -0.008 | -11.997
-7 | -0.532 | 0.04436 | -0.008 | -11.986
-6.5 | -0.492 | 0.04124 | -0.01 | -11.938
-6 | -0.548 | 0.01228 | -0.02 | -44.647
-5.5 | -0.493 | 0.01178 | -0.021 | -41.848
-5 | -0.436 | 0.01135 | -0.022 | -38.397
-4.5 | -0.378 | 0.01102 | -0.023 | -34.272
-4 | -0.318 | 0.01067 | -0.024 | -29.82
-3.5 | -0.258 | 0.01034 | -0.025 | -24.925
-3 | -0.197 | 0.01005 | -0.027 | -19.568
-2.5 | -0.135 | 0.00946 | -0.028 | -14.273
-2 | -0.073 | 0.009 | -0.029 | -8.086
-1.5 | -0.01 | 0.00599 | -0.03 | -1.714
-1 | 0.053 | 0.00599 | -0.031 | 8.825
-0.5 | 0.116 | 0.00596 | -0.032 | 19.446
0 | 0.178 | 0.00602 | -0.033 | 29.472
0.5 | 0.24 | 0.00606 | -0.034 | 39.575
1 | 0.302 | 0.00613 | -0.036 | 49.244
1.5 | 0.364 | 0.00619 | -0.037 | 58.782
2 | 0.425 | 0.00625 | -0.038 | 68.076
2.5 | 0.485 | 0.00632 | -0.039 | 76.709
3 | 0.545 | 0.00646 | -0.04 | 84.329
3.5 | 0.603 | 0.01222 | -0.041 | 49.384
4 | 0.662 | 0.01269 | -0.042 | 52.176
4.5 | 0.72 | 0.01322 | -0.043 | 54.454
5 | 0.776 | 0.01375 | -0.044 | 56.396
5.5 | 0.83 | 0.0143 | -0.045 | 58.047
6 | 0.882 | 0.01497 | -0.046 | 58.892
6.5 | 0.931 | 0.01559 | -0.047 | 59.717
7 | 0.977 | 0.01625 | -0.048 | 60.138
7.5 | 1.02 | 0.01699 | -0.049 | 60.064
8 | 1.059 | 0.01789 | -0.05 | 59.187
8.5 | 1.093 | 0.01877 | -0.051 | 58.263
9 | 1.123 | 0.01977 | -0.052 | 56.809
9.5 | 0.957 | 0.05953 | -0.028 | 16.08
10 | 0.971 | 0.06395 | -0.027 | 15.189
10.5 | 0.978 | 0.06858 | -0.026 | 14.258
11 | 0.977 | 0.07373 | -0.026 | 13.249
11.5 | 0.968 | 0.07862 | -0.026 | 12.311
12 | 0.952 | 0.08506 | -0.026 | 11.191
12.5 | 0.929 | 0.09186 | -0.026 | 10.111
13 | 0.898 | 0.0992 | -0.025 | 9.055
13.5 | 0.861 | 0.10515 | -0.025 | 8.188
14 | 0.817 | 0.11238 | -0.026 | 7.273

## 38. Re 750k Mach 0.25 (2)
BIGFOIL.COM POLAR EXPORT
NACA66-215 a=0.6
NACA66-215 a=0.6 |  |  |  | Cl Max: | 1.0429 | at alpha= | 13 | deg
XFOIL ncrit=9 |  |  |  | L/D Max: | 89.6333 | at alpha= | 4 | deg
Re: | 750000 |  |  | Cd Min: | 0.19435 | at alpha= | 18 | deg
Mach: | 0.25 |  |  | Cl=0 at alpha= | -1.3868 | deg
|  |  |  | @ Cl=0.1, Cd= | 0.0080267
|  |  |  | @ Cl=0.4, Cd= | 0.008123
|  |  |  | @ Cl=0.6, Cd= | 0.007194
alpha (deg) | Cl | Cd | Cm | Cl/Cd
-15 | -0.4466 | 0.1452 | -0.0438 | -3.0758
-14.5 | -0.4451 | 0.13446 | -0.0494 | -3.3103
-14 | -0.4425 | 0.12542 | -0.053 | -3.5281
-13.5 | -0.4312 | 0.119 | -0.056 | -3.6235
-13 | -0.4258 | 0.11108 | -0.0599 | -3.8333
-12.5 | -0.4301 | 0.10079 | -0.0652 | -4.2673
-11.5 | -0.5783 | 0.05603 | -0.0895 | -10.3213
-11 | -0.6199 | 0.04854 | -0.0876 | -12.7709
-10.5 | -0.6695 | 0.04093 | -0.0813 | -16.3572
-10 | -0.7105 | 0.03366 | -0.0716 | -21.1081
-9.5 | -0.7101 | 0.03008 | -0.0645 | -23.607
-9 | -0.6907 | 0.02591 | -0.0598 | -26.6577
-8.5 | -0.6541 | 0.02252 | -0.0572 | -29.0453
-8 | -0.607 | 0.02014 | -0.0558 | -30.139
-7.5 | -0.5518 | 0.01761 | -0.056 | -31.3345
-7 | -0.5024 | 0.0163 | -0.0552 | -30.8221
-6.5 | -0.455 | 0.01516 | -0.0538 | -30.0132
-6 | -0.4091 | 0.01425 | -0.052 | -28.7088
-5.5 | -0.3695 | 0.0131 | -0.0492 | -28.2061
-4.5 | -0.2769 | 0.01189 | -0.0458 | -23.2885
-4 | -0.2301 | 0.01124 | -0.0442 | -20.4715
-3.5 | -0.1798 | 0.01079 | -0.0432 | -16.6636
-3 | -0.1476 | 0.00928 | -0.0395 | -15.9052
-2.5 | -0.1272 | 0.00722 | -0.0336 | -17.6177
-2 | -0.0706 | 0.00731 | -0.0335 | -9.658
-1.5 | -0.0132 | 0.00759 | -0.0334 | -1.7391
-1 | 0.0451 | 0.00784 | -0.0336 | 5.7526
-0.5 | 0.1039 | 0.00804 | -0.034 | 12.9229
0 | 0.1633 | 0.00814 | -0.0348 | 20.0614
0.5 | 0.2235 | 0.00812 | -0.0358 | 27.5246
1 | 0.2845 | 0.00811 | -0.0368 | 35.0801
1.5 | 0.3443 | 0.00817 | -0.0377 | 42.142
2 | 0.4036 | 0.00812 | -0.0384 | 49.7044
2.5 | 0.4656 | 0.00793 | -0.0394 | 58.7137
3 | 0.5247 | 0.00756 | -0.0395 | 69.4048
3.5 | 0.5809 | 0.00725 | -0.0392 | 80.1241
4 | 0.6355 | 0.00709 | -0.0385 | 89.6333
4.5 | 0.654 | 0.00814 | -0.0312 | 80.344
5 | 0.6324 | 0.00998 | -0.017 | 63.3667
5.5 | 0.6147 | 0.01238 | -0.0052 | 49.6527
6 | 0.6229 | 0.01438 | 0.0018 | 43.3171
6.5 | 0.657 | 0.01536 | 0.0051 | 42.7734
7 | 0.6894 | 0.01653 | 0.0083 | 41.706
7.5 | 0.7235 | 0.01756 | 0.0114 | 41.2016
8 | 0.7483 | 0.01913 | 0.0155 | 39.1166
8.5 | 0.7785 | 0.02044 | 0.0189 | 38.0871
9 | 0.8076 | 0.02178 | 0.0224 | 37.0799
9.5 | 0.8406 | 0.02331 | 0.0249 | 36.0618
10 | 0.892 | 0.02585 | 0.0229 | 34.5068
10.5 | 0.9292 | 0.02754 | 0.0247 | 33.74
11 | 0.9652 | 0.02956 | 0.0266 | 32.6522
11.5 | 0.9969 | 0.03181 | 0.0286 | 31.3392
12 | 1.0258 | 0.03542 | 0.0308 | 28.961
12.5 | 1.0399 | 0.03893 | 0.0338 | 26.712
13 | 1.0429 | 0.04384 | 0.0369 | 23.7888
13.5 | 1.0325 | 0.04997 | 0.0397 | 20.6624
14 | 1.0126 | 0.05726 | 0.0412 | 17.6842
14.5 | 0.9926 | 0.0651 | 0.041 | 15.2473
15 | 0.9478 | 0.07777 | 0.0376 | 12.1872
15.5 | 0.8916 | 0.09498 | 0.0291 | 9.3872
16 | 0.7509 | 0.14085 | 0.0027 | 5.3312
16.5 | 0.7308 | 0.15686 | -0.0053 | 4.6589
17 | 0.7056 | 0.18023 | -0.0157 | 3.915
17.5 | 0.7171 | 0.18807 | -0.0201 | 3.8129
18 | 0.7323 | 0.19435 | -0.0238 | 3.7679

## 39. Re 750k Mach 0.50 (1)
BIGFOIL.COM POLAR EXPORT
NACA66-215 a=0.6
NACA66-215 a=0.6 |  |  |  | Cl Max: | 1.17 | at alpha= | 20 | deg
JavaFoil+Calcfoil stall+Eppler ext transition |  |  |  | L/D Max: | 84.515 | at alpha= | 3 | deg
Re: | 750000 |  |  | Cd Min: | 0.00578 | at alpha= | -0.5 | deg
Mach: | 0.5 |  |  | Cl=0 at alpha= | -1.4214 | deg
|  |  |  | @ Cl=0.1, Cd= | 0.005954
|  |  |  | @ Cl=0.4, Cd= | 0.0065469
|  |  |  | @ Cl=0.6, Cd= | 0.0071223
alpha (deg) | Cl | Cd | Cm | Cl/Cd
-20 | -1.023 | 0.20644 | 0.006 | -4.954
-19.5 | -0.996 | 0.20357 | 0.005 | -4.892
-19 | -0.97 | 0.19473 | 0.004 | -4.979
-18.5 | -0.942 | 0.19564 | 0.004 | -4.814
-18 | -0.914 | 0.18594 | 0.003 | -4.913
-17.5 | -0.887 | 0.18049 | 0.003 | -4.912
-17 | -0.86 | 0.17828 | 0.002 | -4.823
-16.5 | -0.833 | 0.17326 | 0.001 | -4.808
-16 | -0.805 | 0.16818 | 0.001 | -4.784
-15.5 | -0.777 | 0.15753 | 0 | -4.933
-15 | -0.75 | 0.14791 | 0 | -5.071
-14.5 | -0.723 | 0.14454 | -0.001 | -5.002
-14 | -0.696 | 0.14053 | -0.001 | -4.952
-13.5 | -0.668 | 0.13741 | -0.002 | -4.859
-13 | -0.64 | 0.12784 | -0.002 | -5.006
-12.5 | -0.613 | 0.12857 | -0.003 | -4.765
-12 | -0.585 | 0.11791 | -0.003 | -4.965
-11.5 | -0.558 | 0.1184 | -0.004 | -4.714
-11 | -0.531 | 0.10832 | -0.005 | -4.9
-10.5 | -0.503 | 0.1053 | -0.005 | -4.78
-10 | -0.475 | 0.1043 | -0.005 | -4.554
-9.5 | -0.448 | 0.09585 | -0.006 | -4.669
-9 | -0.42 | 0.08941 | -0.006 | -4.699
-8.5 | -0.393 | 0.08522 | -0.007 | -4.607
-8 | -0.365 | 0.07848 | -0.007 | -4.65
-7.5 | -0.482 | 0.05748 | -0.008 | -8.389
-7 | -0.523 | 0.04955 | -0.008 | -10.546
-6.5 | -0.509 | 0.04543 | -0.009 | -11.213
-6 | -0.478 | 0.04198 | -0.01 | -11.397
-5.5 | -0.436 | 0.0392 | -0.011 | -11.13
-5 | -0.475 | 0.01238 | -0.024 | -38.377
-4.5 | -0.414 | 0.01209 | -0.026 | -34.258
-4 | -0.351 | 0.0116 | -0.027 | -30.208
-3.5 | -0.285 | 0.01114 | -0.028 | -25.563
-3 | -0.218 | 0.01075 | -0.029 | -20.268
-2.5 | -0.15 | 0.01038 | -0.031 | -14.429
-2 | -0.081 | 0.01006 | -0.032 | -8.032
-1.5 | -0.011 | 0.00979 | -0.033 | -1.161
-1 | 0.059 | 0.0062 | -0.034 | 9.488
-0.5 | 0.129 | 0.00578 | -0.036 | 22.376
0 | 0.197 | 0.00616 | -0.037 | 32.003
0.5 | 0.266 | 0.00639 | -0.038 | 41.615
1 | 0.335 | 0.00648 | -0.039 | 51.691
1.5 | 0.403 | 0.00655 | -0.041 | 61.64
2 | 0.472 | 0.00668 | -0.042 | 70.593
2.5 | 0.537 | 0.00696 | -0.043 | 77.126
3 | 0.603 | 0.00713 | -0.044 | 84.515
3.5 | 0.668 | 0.01377 | -0.045 | 48.534
4 | 0.732 | 0.01441 | -0.047 | 50.788
4.5 | 0.794 | 0.01513 | -0.048 | 52.457
5 | 0.852 | 0.0159 | -0.049 | 53.54
5.5 | 0.904 | 0.01676 | -0.05 | 53.964
6 | 0.95 | 0.01773 | -0.051 | 53.568
6.5 | 0.985 | 0.01861 | -0.052 | 52.925
7 | 0.835 | 0.04684 | -0.026 | 17.829
7.5 | 0.822 | 0.0518 | -0.025 | 15.874
8 | 0.722 | 0.05925 | -0.022 | 12.184
8.5 | 0.547 | 0.06977 | -0.023 | 7.834
9 | 0.574 | 0.09074 | -0.025 | 6.328
9.5 | 0.601 | 0.10253 | -0.026 | 5.866
10 | 0.628 | 0.09927 | -0.026 | 6.331
10.5 | 0.655 | 0.1052 | -0.027 | 6.23
11 | 0.682 | 0.11134 | -0.027 | 6.13
11.5 | 0.711 | 0.11406 | -0.03 | 6.23
12 | 0.737 | 0.11857 | -0.031 | 6.219
12.5 | 0.764 | 0.1234 | -0.031 | 6.193
13 | 0.791 | 0.12618 | -0.032 | 6.268
13.5 | 0.818 | 0.13459 | -0.033 | 6.079
14 | 0.846 | 0.14584 | -0.036 | 5.8
14.5 | 0.873 | 0.14559 | -0.036 | 5.993
15 | 0.899 | 0.15131 | -0.037 | 5.942
15.5 | 0.926 | 0.1642 | -0.038 | 5.642
16 | 0.954 | 0.16759 | -0.04 | 5.694
16.5 | 0.981 | 0.17015 | -0.041 | 5.764
17 | 1.007 | 0.17764 | -0.042 | 5.67
17.5 | 1.037 | 0.18549 | -0.045 | 5.59
18 | 1.062 | 0.18896 | -0.045 | 5.621
18.5 | 1.088 | 0.19718 | -0.046 | 5.519
19 | 1.115 | 0.20144 | -0.047 | 5.534
19.5 | 1.143 | 0.21227 | -0.048 | 5.382
20 | 1.17 | 0.21007 | -0.05 | 5.569

## 40. Re 750k Mach 0.50 (2)
BIGFOIL.COM POLAR EXPORT
NACA66-215 a=0.6
NACA66-215 a=0.6 |  |  |  | Cl Max: | 0.8618 | at alpha= | 10.5 | deg
XFOIL ncrit=9 |  |  |  | L/D Max: | 82.7552 | at alpha= | 4 | deg
Re: | 750000 |  |  | Cd Min: | 0.24181 | at alpha= | -20 | deg
Mach: | 0.5 |  |  | Cl=0 at alpha= | -1.3545 | deg
|  |  |  | @ Cl=0.1, Cd= | 0.0088973
|  |  |  | @ Cl=0.4, Cd= | 0.0092483
|  |  |  | @ Cl=0.6, Cd= | 0.017939
alpha (deg) | Cl | Cd | Cm | Cl/Cd
-20 | -0.6161 | 0.24181 | 0.0049 | -2.5479
-19.5 | -0.5969 | 0.2324 | -0.0018 | -2.5684
-19 | -0.577 | 0.22385 | -0.0083 | -2.5776
-18.5 | -0.5456 | 0.21623 | -0.0136 | -2.5232
-18 | -0.5284 | 0.2096 | -0.0166 | -2.521
-17.5 | -0.5161 | 0.20081 | -0.0219 | -2.5701
-17 | -0.5039 | 0.19237 | -0.0272 | -2.6194
-16.5 | -0.4778 | 0.18551 | -0.0291 | -2.5756
-16 | -0.4575 | 0.17844 | -0.0331 | -2.5639
-15.5 | -0.4403 | 0.17055 | -0.0375 | -2.5816
-15 | -0.4332 | 0.16067 | -0.0445 | -2.6962
-14.5 | -0.4173 | 0.15209 | -0.0482 | -2.7438
-14 | -0.3958 | 0.14538 | -0.0513 | -2.7225
-13.5 | -0.3793 | 0.13789 | -0.0553 | -2.7507
-13 | -0.3674 | 0.12956 | -0.0599 | -2.8358
-12.5 | -0.3659 | 0.11833 | -0.0672 | -3.0922
-12 | -0.3603 | 0.10831 | -0.0727 | -3.3266
-11.5 | -0.359 | 0.09898 | -0.077 | -3.627
-11 | -0.3502 | 0.092 | -0.0803 | -3.8065
-10.5 | -0.3592 | 0.08053 | -0.0865 | -4.4604
-10 | -0.4148 | 0.0579 | -0.102 | -7.1641
-9.5 | -0.4455 | 0.04874 | -0.1055 | -9.1403
-9 | -0.4768 | 0.0415 | -0.1045 | -11.4892
-8.5 | -0.5046 | 0.03539 | -0.0998 | -14.2583
-8 | -0.524 | 0.03019 | -0.0931 | -17.3567
-7.5 | -0.5264 | 0.02596 | -0.0856 | -20.2773
-7 | -0.5036 | 0.02231 | -0.0798 | -22.5728
-6.5 | -0.4549 | 0.01944 | -0.0769 | -23.4002
-6 | -0.3879 | 0.01709 | -0.0765 | -22.6975
-5.5 | -0.3295 | 0.01562 | -0.0747 | -21.0948
-5 | -0.2871 | 0.01407 | -0.0709 | -20.4051
-4.5 | -0.246 | 0.01312 | -0.0666 | -18.75
-4 | -0.2068 | 0.01244 | -0.0618 | -16.6238
-3.5 | -0.1638 | 0.0118 | -0.0577 | -13.8814
-3 | -0.1141 | 0.01137 | -0.055 | -10.0352
-2.5 | -0.1002 | 0.00956 | -0.0468 | -10.4812
-2 | -0.0819 | 0.00801 | -0.0387 | -10.2247
-1.5 | -0.019 | 0.00831 | -0.0379 | -2.2864
-1 | 0.0463 | 0.00864 | -0.0377 | 5.3588
-0.5 | 0.1131 | 0.00896 | -0.0379 | 12.6228
0 | 0.1813 | 0.00915 | -0.0387 | 19.8142
0.5 | 0.2456 | 0.00927 | -0.0392 | 26.4941
1 | 0.311 | 0.00932 | -0.0398 | 33.3691
1.5 | 0.3793 | 0.00926 | -0.0407 | 40.9611
2 | 0.4498 | 0.00922 | -0.0418 | 48.7852
2.5 | 0.5175 | 0.00887 | -0.042 | 58.3427
3 | 0.5877 | 0.00835 | -0.0422 | 70.3832
3.5 | 0.6491 | 0.0079 | -0.0406 | 82.1646
4 | 0.6728 | 0.00813 | -0.0317 | 82.7552
4.5 | 0.6243 | 0.0103 | -0.0118 | 60.6117
5.5 | 0.5736 | 0.01661 | 0.0133 | 34.5334
6 | 0.6044 | 0.01816 | 0.0179 | 33.2819
6.5 | 0.6405 | 0.01961 | 0.0218 | 32.6619
7 | 0.6727 | 0.0213 | 0.0261 | 31.5822
7.5 | 0.7045 | 0.02318 | 0.0303 | 30.3926
8 | 0.7266 | 0.02562 | 0.0355 | 28.3607
8.5 | 0.7621 | 0.02758 | 0.0396 | 27.6323
9 | 0.7985 | 0.02981 | 0.0437 | 26.7863
9.5 | 0.8319 | 0.03259 | 0.048 | 25.5262
10 | 0.8512 | 0.03672 | 0.0523 | 23.1808
10.5 | 0.8618 | 0.04388 | 0.0519 | 19.6399
11 | 0.8434 | 0.0518 | 0.0536 | 16.2819
11.5 | 0.8134 | 0.06169 | 0.0527 | 13.1853
12 | 0.7794 | 0.07356 | 0.0482 | 10.5954
12.5 | 0.7427 | 0.08811 | 0.0397 | 8.4292
13 | 0.7057 | 0.10598 | 0.0281 | 6.6588
13.5 | 0.6802 | 0.12372 | 0.0181 | 5.4979
14 | 0.67 | 0.13783 | 0.0103 | 4.8611
14.5 | 0.67 | 0.14992 | 0.0037 | 4.4691
15 | 0.6728 | 0.16195 | -0.0027 | 4.1544
15.5 | 0.6792 | 0.17403 | -0.0088 | 3.9028

## 41. Re 1M Mach 0.00 (1)
BIGFOIL.COM POLAR EXPORT
NACA66-215 a=0.6
NACA66-215 a=0.6 |  |  |  | Cl Max: | 1.229 | at alpha= | 11.5 | deg
JavaFoil+Calcfoil stall+Eppler ext transition |  |  |  | L/D Max: | 103.059 | at alpha= | 3.5 | deg
Re: | 1000000 |  |  | Cd Min: | 0.00511 | at alpha= | 0 | deg
Mach: | 0 |  |  | Cl=0 at alpha= | -1.418 | deg
|  |  |  | @ Cl=0.1, Cd= | 0.0053436
|  |  |  | @ Cl=0.4, Cd= | 0.0054825
|  |  |  | @ Cl=0.6, Cd= | 0.006737
alpha (deg) | Cl | Cd | Cm | Cl/Cd
-19 | -0.713 | 0.17812 | 0.003 | -4.001
-18.5 | -0.736 | 0.16903 | 0.003 | -4.356
-18 | -0.759 | 0.15836 | 0.002 | -4.794
-17.5 | -0.779 | 0.15262 | 0.002 | -5.101
-17 | -0.791 | 0.14193 | 0.001 | -5.573
-16.5 | -0.802 | 0.13414 | 0.001 | -5.981
-16 | -0.812 | 0.13015 | 0.001 | -6.239
-15.5 | -0.819 | 0.12054 | 0 | -6.797
-15 | -0.825 | 0.1139 | 0 | -7.243
-14.5 | -0.828 | 0.10711 | -0.001 | -7.734
-14 | -0.829 | 0.10108 | -0.001 | -8.197
-13.5 | -0.827 | 0.09495 | -0.002 | -8.706
-13 | -0.821 | 0.09022 | -0.002 | -9.105
-12.5 | -0.813 | 0.08403 | -0.003 | -9.677
-12 | -0.802 | 0.07951 | -0.003 | -10.082
-11.5 | -0.787 | 0.07502 | -0.004 | -10.49
-11 | -0.769 | 0.0701 | -0.004 | -10.971
-10.5 | -0.748 | 0.06581 | -0.005 | -11.367
-10 | -0.724 | 0.06208 | -0.005 | -11.659
-9.5 | -0.696 | 0.05822 | -0.005 | -11.957
-9 | -0.666 | 0.05494 | -0.006 | -12.127
-8.5 | -0.634 | 0.05148 | -0.007 | -12.312
-8 | -0.731 | 0.01278 | -0.015 | -57.194
-7.5 | -0.686 | 0.01243 | -0.016 | -55.214
-7 | -0.638 | 0.01195 | -0.017 | -53.418
-6.5 | -0.588 | 0.01154 | -0.018 | -50.935
-6 | -0.536 | 0.01113 | -0.019 | -48.123
-5.5 | -0.481 | 0.01079 | -0.02 | -44.568
-5 | -0.425 | 0.01043 | -0.021 | -40.728
-4.5 | -0.368 | 0.01009 | -0.022 | -36.429
-4 | -0.309 | 0.00979 | -0.024 | -31.607
-3.5 | -0.251 | 0.0095 | -0.025 | -26.37
-3 | -0.191 | 0.00924 | -0.026 | -20.682
-2.5 | -0.131 | 0.00812 | -0.027 | -16.159
-2 | -0.071 | 0.00835 | -0.028 | -8.464
-1.5 | -0.01 | 0.00544 | -0.029 | -1.83
-1 | 0.051 | 0.00544 | -0.03 | 9.407
-0.5 | 0.112 | 0.00532 | -0.031 | 21.121
0 | 0.173 | 0.00511 | -0.033 | 33.866
0.5 | 0.234 | 0.00511 | -0.034 | 45.731
1 | 0.294 | 0.00539 | -0.035 | 54.593
1.5 | 0.355 | 0.00546 | -0.036 | 65.033
2 | 0.415 | 0.00549 | -0.037 | 75.548
2.5 | 0.473 | 0.00557 | -0.038 | 84.947
3 | 0.532 | 0.00564 | -0.039 | 94.433
3.5 | 0.591 | 0.00573 | -0.04 | 103.059
4 | 0.644 | 0.01166 | -0.041 | 55.173
4.5 | 0.7 | 0.01206 | -0.042 | 58.03
5 | 0.755 | 0.01253 | -0.043 | 60.264
5.5 | 0.809 | 0.01301 | -0.044 | 62.154
6 | 0.86 | 0.0135 | -0.045 | 63.716
6.5 | 0.91 | 0.01406 | -0.046 | 64.714
7 | 0.958 | 0.01462 | -0.047 | 65.522
7.5 | 1.003 | 0.01531 | -0.048 | 65.522
8 | 1.045 | 0.01596 | -0.049 | 65.507
8.5 | 1.085 | 0.01669 | -0.05 | 65.015
9 | 1.121 | 0.01756 | -0.051 | 63.843
9.5 | 1.153 | 0.01839 | -0.052 | 62.71
10 | 1.182 | 0.01921 | -0.053 | 61.555
10.5 | 1.204 | 0.02019 | -0.054 | 59.633
11 | 1.219 | 0.0213 | -0.054 | 57.259
11.5 | 1.229 | 0.02233 | -0.055 | 55.016
12 | 1.036 | 0.0769 | -0.03 | 13.478
12.5 | 1.037 | 0.0823 | -0.029 | 12.601
13 | 1.034 | 0.08764 | -0.028 | 11.799
13.5 | 1.029 | 0.09295 | -0.029 | 11.071
14 | 1.02 | 0.09935 | -0.029 | 10.262
14.5 | 1.007 | 0.10465 | -0.029 | 9.626
15 | 0.992 | 0.11321 | -0.028 | 8.76
15.5 | 0.975 | 0.11903 | -0.029 | 8.187
16 | 0.954 | 0.12574 | -0.029 | 7.59
16.5 | 0.933 | 0.13313 | -0.029 | 7.008

## 42. Re 1M Mach 0.00 (2)
BIGFOIL.COM POLAR EXPORT
NACA66-215 a=0.6
NACA66-215 a=0.6 |  |  |  | Cl Max: | 1.1968 | at alpha= | 17.5 | deg
XFOIL ncrit=9 |  |  |  | L/D Max: | 100.52 | at alpha= | 4 | deg
Re: | 1000000 |  |  | Cd Min: | 0.17733 | at alpha= | -17.5 | deg
Mach: | 0 |  |  | Cl=0 at alpha= | -1.4033 | deg
|  |  |  | @ Cl=0.1, Cd= | 0.0065171
|  |  |  | @ Cl=0.4, Cd= | 0.0065344
|  |  |  | @ Cl=0.6, Cd= | 0.0061329
alpha (deg) | Cl | Cd | Cm | Cl/Cd
-17.5 | -0.5194 | 0.17733 | -0.0209 | -2.929
-17 | -0.4903 | 0.17076 | -0.0278 | -2.8713
-16.5 | -0.4787 | 0.16489 | -0.0304 | -2.9031
-16 | -0.4795 | 0.15368 | -0.036 | -3.1201
-15 | -0.4819 | 0.1322 | -0.0456 | -3.6452
-14 | -0.8295 | 0.04724 | -0.0836 | -17.5593
-13.5 | -0.8545 | 0.04157 | -0.0808 | -20.5557
-13 | -0.8729 | 0.03668 | -0.0766 | -23.7977
-12.5 | -0.884 | 0.03228 | -0.0713 | -27.3854
-12 | -0.8718 | 0.0304 | -0.0672 | -28.6776
-11.5 | -0.8608 | 0.02733 | -0.0626 | -31.4965
-11 | -0.8399 | 0.02492 | -0.0587 | -33.7039
-10.5 | -0.811 | 0.02294 | -0.0555 | -35.3531
-10 | -0.7778 | 0.02155 | -0.0527 | -36.0928
-9.5 | -0.7391 | 0.02043 | -0.0507 | -36.1772
-9 | -0.6865 | 0.01729 | -0.0518 | -39.705
-8.5 | -0.6462 | 0.01641 | -0.05 | -39.3784
-8 | -0.6034 | 0.01546 | -0.0484 | -39.0298
-7.5 | -0.5591 | 0.01466 | -0.0471 | -38.1378
-6.5 | -0.4757 | 0.01271 | -0.0435 | -37.4272
-6 | -0.43 | 0.01208 | -0.0423 | -35.596
-5.5 | -0.3825 | 0.01154 | -0.0414 | -33.1456
-5 | -0.3356 | 0.01095 | -0.0403 | -30.6484
-4.5 | -0.287 | 0.01045 | -0.0395 | -27.4641
-4 | -0.2358 | 0.01015 | -0.0392 | -23.2315
-3.5 | -0.1852 | 0.0097 | -0.0387 | -19.0928
-3 | -0.1475 | 0.00838 | -0.0363 | -17.6014
-2.5 | -0.1194 | 0.00639 | -0.0323 | -18.6854
-2 | -0.0677 | 0.00613 | -0.0319 | -11.044
-1.5 | -0.0111 | 0.00621 | -0.0323 | -1.7874
-1 | 0.0463 | 0.00633 | -0.0328 | 7.3144
-0.5 | 0.1037 | 0.00653 | -0.0334 | 15.8806
0 | 0.1617 | 0.0066 | -0.0342 | 24.5
0.5 | 0.22 | 0.0066 | -0.0352 | 33.3333
1 | 0.2786 | 0.00657 | -0.0362 | 42.4049
1.5 | 0.3375 | 0.00655 | -0.0372 | 51.5267
2 | 0.3955 | 0.00655 | -0.0381 | 60.3817
2.5 | 0.4532 | 0.00635 | -0.0387 | 71.3701
3 | 0.5098 | 0.00621 | -0.0391 | 82.0934
3.5 | 0.565 | 0.0061 | -0.0392 | 92.623
4 | 0.6182 | 0.00615 | -0.0391 | 100.5203
4.5 | 0.6313 | 0.00783 | -0.0316 | 80.6258
5 | 0.6305 | 0.00958 | -0.0218 | 65.8142
5.5 | 0.6243 | 0.01134 | -0.0114 | 55.0529
6 | 0.6443 | 0.01269 | -0.0061 | 50.7723
6.5 | 0.6787 | 0.01349 | -0.0032 | 50.3113
7 | 0.7156 | 0.01425 | -0.0009 | 50.2175
7.5 | 0.7467 | 0.0153 | 0.0023 | 48.8039
8 | 0.7826 | 0.01614 | 0.0046 | 48.4882
9.5 | 0.8706 | 0.01966 | 0.0139 | 44.2828
10 | 0.9011 | 0.02077 | 0.0167 | 43.3847
10.5 | 0.9574 | 0.0222 | 0.0134 | 43.1261
11 | 0.9837 | 0.02405 | 0.0158 | 40.9023
11.5 | 1.0102 | 0.02604 | 0.0182 | 38.7942
12 | 1.0409 | 0.02762 | 0.02 | 37.6865
12.5 | 1.0692 | 0.0295 | 0.0218 | 36.2441
13 | 1.0968 | 0.03132 | 0.0235 | 35.0192
13.5 | 1.1216 | 0.03343 | 0.0252 | 33.5507
14 | 1.1415 | 0.03616 | 0.0271 | 31.568
14.5 | 1.157 | 0.03961 | 0.0292 | 29.2098
15 | 1.1722 | 0.04284 | 0.0308 | 27.3623
15.5 | 1.1833 | 0.04656 | 0.0322 | 25.4145
16 | 1.1918 | 0.05064 | 0.0331 | 23.5348
16.5 | 1.1948 | 0.05562 | 0.0336 | 21.4815
17 | 1.1947 | 0.06126 | 0.0334 | 19.5021
17.5 | 1.1968 | 0.067 | 0.0322 | 17.8627
18 | 1.1895 | 0.07453 | 0.0301 | 15.96
18.5 | 1.1802 | 0.0829 | 0.0269 | 14.2364
19 | 1.151 | 0.09523 | 0.0214 | 12.0865
19.5 | 1.1112 | 0.11066 | 0.0131 | 10.0416
20 | 1.0544 | 0.13133 | 0.0008 | 8.0286

## 43. Re 1M Mach 0.10 (1)
BIGFOIL.COM POLAR EXPORT
NACA66-215 a=0.6
NACA66-215 a=0.6 |  |  |  | Cl Max: | 1.215 | at alpha= | 11 | deg
JavaFoil+Calcfoil stall+Eppler ext transition |  |  |  | L/D Max: | 103.401 | at alpha= | 3.5 | deg
Re: | 1000000 |  |  | Cd Min: | 0.00488 | at alpha= | 0.5 | deg
Mach: | 0.1 |  |  | Cl=0 at alpha= | -1.418 | deg
|  |  |  | @ Cl=0.1, Cd= | 0.00531
|  |  |  | @ Cl=0.4, Cd= | 0.0055105
|  |  |  | @ Cl=0.6, Cd= | 0.0065285
alpha (deg) | Cl | Cd | Cm | Cl/Cd
-18.5 | -0.689 | 0.17254 | 0.003 | -3.992
-18 | -0.715 | 0.16724 | 0.002 | -4.276
-17.5 | -0.738 | 0.15856 | 0.002 | -4.656
-17 | -0.754 | 0.14857 | 0.001 | -5.077
-16.5 | -0.769 | 0.13916 | 0.001 | -5.525
-16 | -0.782 | 0.13139 | 0.001 | -5.949
-15.5 | -0.793 | 0.12255 | 0 | -6.468
-15 | -0.801 | 0.11676 | 0 | -6.862
-14.5 | -0.808 | 0.10928 | -0.001 | -7.39
-14 | -0.811 | 0.1016 | -0.001 | -7.984
-13.5 | -0.812 | 0.09619 | -0.002 | -8.439
-13 | -0.809 | 0.09079 | -0.002 | -8.912
-12.5 | -0.803 | 0.08514 | -0.003 | -9.435
-12 | -0.794 | 0.08017 | -0.003 | -9.906
-11.5 | -0.781 | 0.07544 | -0.004 | -10.358
-11 | -0.765 | 0.07027 | -0.004 | -10.885
-10.5 | -0.745 | 0.06582 | -0.005 | -11.324
-10 | -0.722 | 0.06221 | -0.005 | -11.607
-9.5 | -0.696 | 0.05853 | -0.005 | -11.884
-9 | -0.666 | 0.05512 | -0.006 | -12.091
-8.5 | -0.635 | 0.05174 | -0.007 | -12.27
-8 | -0.602 | 0.04799 | -0.008 | -12.536
-7.5 | -0.688 | 0.01247 | -0.016 | -55.179
-7 | -0.64 | 0.01203 | -0.017 | -53.206
-6.5 | -0.59 | 0.01159 | -0.018 | -50.895
-6 | -0.538 | 0.01118 | -0.019 | -48.117
-5.5 | -0.483 | 0.01083 | -0.02 | -44.59
-5 | -0.427 | 0.01042 | -0.021 | -40.938
-4.5 | -0.369 | 0.01014 | -0.023 | -36.386
-4 | -0.311 | 0.00981 | -0.024 | -31.68
-3.5 | -0.252 | 0.00951 | -0.025 | -26.475
-3 | -0.192 | 0.00924 | -0.026 | -20.781
-2.5 | -0.132 | 0.00815 | -0.027 | -16.164
-2 | -0.071 | 0.00833 | -0.028 | -8.524
-1.5 | -0.01 | 0.00545 | -0.029 | -1.834
-1 | 0.051 | 0.00531 | -0.031 | 9.682
-0.5 | 0.113 | 0.00531 | -0.032 | 21.257
0 | 0.174 | 0.00513 | -0.033 | 33.927
0.5 | 0.235 | 0.00488 | -0.034 | 48.102
1 | 0.296 | 0.00543 | -0.035 | 54.52
1.5 | 0.356 | 0.00546 | -0.036 | 65.311
2 | 0.417 | 0.00553 | -0.037 | 75.46
2.5 | 0.476 | 0.00557 | -0.038 | 85.375
3 | 0.535 | 0.00567 | -0.039 | 94.278
3.5 | 0.593 | 0.00574 | -0.04 | 103.401
4 | 0.646 | 0.01171 | -0.041 | 55.208
4.5 | 0.703 | 0.01214 | -0.042 | 57.903
5 | 0.758 | 0.01259 | -0.043 | 60.227
5.5 | 0.812 | 0.01308 | -0.044 | 62.079
6 | 0.864 | 0.01361 | -0.045 | 63.492
6.5 | 0.914 | 0.01415 | -0.046 | 64.55
7 | 0.961 | 0.01472 | -0.047 | 65.314
7.5 | 1.006 | 0.01539 | -0.048 | 65.359
8 | 1.048 | 0.01609 | -0.049 | 65.14
8.5 | 1.087 | 0.01683 | -0.05 | 64.603
9 | 1.122 | 0.01772 | -0.051 | 63.337
9.5 | 1.154 | 0.01852 | -0.052 | 62.314
10 | 1.181 | 0.01939 | -0.053 | 60.938
10.5 | 1.202 | 0.02039 | -0.054 | 58.94
11 | 1.215 | 0.02142 | -0.055 | 56.724
11.5 | 1.028 | 0.07167 | -0.032 | 14.343
12 | 1.026 | 0.0781 | -0.028 | 13.136
12.5 | 1.025 | 0.08308 | -0.028 | 12.341
13 | 1.021 | 0.08872 | -0.029 | 11.505
13.5 | 1.012 | 0.09397 | -0.029 | 10.764
14 | 0.999 | 0.10022 | -0.029 | 9.971
14.5 | 0.982 | 0.10738 | -0.028 | 9.15
15 | 0.963 | 0.11451 | -0.028 | 8.414
15.5 | 0.942 | 0.12157 | -0.028 | 7.749
16 | 0.918 | 0.12794 | -0.029 | 7.177

## 44. Re 1M Mach 0.10 (2)
BIGFOIL.COM POLAR EXPORT
NACA66-215 a=0.6
NACA66-215 a=0.6 |  |  |  | Cl Max: | 1.174 | at alpha= | 16 | deg
XFOIL ncrit=9 |  |  |  | L/D Max: | 100.323 | at alpha= | 4 | deg
Re: | 1000000 |  |  | Cd Min: | 0.22374 | at alpha= | 20 | deg
Mach: | 0.1 |  |  | Cl=0 at alpha= | -1.4029 | deg
|  |  |  | @ Cl=0.1, Cd= | 0.0065547
|  |  |  | @ Cl=0.4, Cd= | 0.0065724
|  |  |  | @ Cl=0.6, Cd= | 0.0061582
alpha (deg) | Cl | Cd | Cm | Cl/Cd
-17.5 | -0.5153 | 0.17778 | -0.022 | -2.8985
-16.5 | -0.4781 | 0.16572 | -0.0301 | -2.885
-16 | -0.4782 | 0.15472 | -0.0358 | -3.0907
-15.5 | -0.4725 | 0.14547 | -0.0401 | -3.2481
-15 | -0.4783 | 0.13364 | -0.0452 | -3.579
-14.5 | -0.4648 | 0.12826 | -0.048 | -3.6239
-14 | -0.5382 | 0.09612 | -0.0626 | -5.5993
-13 | -0.7031 | 0.05374 | -0.085 | -13.0834
-12.5 | -0.8518 | 0.03536 | -0.076 | -24.0894
-12 | -0.8455 | 0.03311 | -0.0718 | -25.5361
-11.5 | -0.847 | 0.02917 | -0.0661 | -29.0367
-11 | -0.8335 | 0.02623 | -0.0613 | -31.7766
-10.5 | -0.8089 | 0.02373 | -0.0576 | -34.0877
-10 | -0.7776 | 0.02207 | -0.0544 | -35.2333
-9.5 | -0.74 | 0.02078 | -0.0522 | -35.6112
-9 | -0.6873 | 0.01764 | -0.0531 | -38.9626
-8.5 | -0.6465 | 0.01665 | -0.0513 | -38.8288
-8 | -0.6037 | 0.01566 | -0.0497 | -38.5504
-7.5 | -0.5595 | 0.01481 | -0.0482 | -37.7785
-7 | -0.5132 | 0.01423 | -0.047 | -36.0647
-6.5 | -0.4757 | 0.01282 | -0.0445 | -37.1061
-6 | -0.4302 | 0.01216 | -0.0431 | -35.3783
-5.5 | -0.383 | 0.0116 | -0.0421 | -33.0172
-5 | -0.3356 | 0.01103 | -0.041 | -30.4261
-4.5 | -0.2875 | 0.0105 | -0.04 | -27.381
-4 | -0.2361 | 0.01018 | -0.0396 | -23.1925
-3.5 | -0.1853 | 0.00974 | -0.0391 | -19.0246
-3 | -0.1466 | 0.00849 | -0.0368 | -17.2674
-2.5 | -0.1187 | 0.0065 | -0.0328 | -18.2615
-2 | -0.068 | 0.00615 | -0.0321 | -11.0569
-1.5 | -0.0112 | 0.00622 | -0.0325 | -1.8006
-1 | 0.0465 | 0.00636 | -0.033 | 7.3113
-0.5 | 0.1042 | 0.00657 | -0.0336 | 15.86
0 | 0.1626 | 0.00663 | -0.0344 | 24.5249
0.5 | 0.2213 | 0.00662 | -0.0354 | 33.429
1 | 0.2802 | 0.0066 | -0.0364 | 42.4545
1.5 | 0.3394 | 0.00658 | -0.0374 | 51.5805
2 | 0.3978 | 0.00658 | -0.0383 | 60.4559
2.5 | 0.4558 | 0.00638 | -0.0389 | 71.442
3 | 0.5127 | 0.00623 | -0.0393 | 82.2953
3.5 | 0.5682 | 0.00611 | -0.0394 | 92.9951
4 | 0.621 | 0.00619 | -0.0391 | 100.3231
4.5 | 0.6316 | 0.00794 | -0.0311 | 79.5466
5 | 0.6277 | 0.00965 | -0.0206 | 65.0466
5.5 | 0.6216 | 0.0115 | -0.0103 | 54.0522
6 | 0.6433 | 0.01281 | -0.0053 | 50.2186
6.5 | 0.678 | 0.01363 | -0.0024 | 49.7432
7 | 0.7149 | 0.01442 | 0 | 49.577
7.5 | 0.7463 | 0.01547 | 0.0032 | 48.2418
8 | 0.782 | 0.01636 | 0.0056 | 47.7995
8.5 | 0.8161 | 0.01733 | 0.0081 | 47.0917
9.5 | 0.8699 | 0.01998 | 0.0151 | 43.5385
10 | 0.9002 | 0.02115 | 0.0179 | 42.5626
10.5 | 0.9561 | 0.02265 | 0.0147 | 42.2119
11 | 0.9797 | 0.0248 | 0.0176 | 39.504
11.5 | 1.0096 | 0.02656 | 0.0196 | 38.012
12 | 1.0404 | 0.02823 | 0.0214 | 36.8544
12.5 | 1.0682 | 0.03021 | 0.0234 | 35.3592
13 | 1.0952 | 0.03215 | 0.0251 | 34.0653
13.5 | 1.119 | 0.03443 | 0.0269 | 32.5007
14 | 1.1336 | 0.03832 | 0.0294 | 29.5825
14.5 | 1.151 | 0.04108 | 0.031 | 28.0185
15 | 1.1626 | 0.04481 | 0.0328 | 25.9451
15.5 | 1.1693 | 0.04916 | 0.0341 | 23.7856
16 | 1.174 | 0.05381 | 0.0348 | 21.8175
16.5 | 1.1716 | 0.05967 | 0.0349 | 19.6347
17 | 1.1652 | 0.06647 | 0.034 | 17.5297
17.5 | 1.1634 | 0.07322 | 0.032 | 15.8891
18 | 1.147 | 0.08271 | 0.0285 | 13.8677
18.5 | 1.1298 | 0.09317 | 0.0235 | 12.1262
19 | 1.0907 | 0.10849 | 0.0153 | 10.0535
19.5 | 1.0385 | 0.12829 | 0.0034 | 8.0949
20 | 0.7669 | 0.22374 | -0.0412 | 3.4276

## 45. Re 1M Mach 0.25 (1)
BIGFOIL.COM POLAR EXPORT
NACA66-215 a=0.6
NACA66-215 a=0.6 |  |  |  | Cl Max: | 1.166 | at alpha= | 10 | deg
JavaFoil+Calcfoil stall+Eppler ext transition |  |  |  | L/D Max: | 95.27 | at alpha= | 3 | deg
Re: | 1000000 |  |  | Cd Min: | 0.00518 | at alpha= | -1 | deg
Mach: | 0.25 |  |  | Cl=0 at alpha= | -1.4206 | deg
|  |  |  | @ Cl=0.1, Cd= | 0.00518
|  |  |  | @ Cl=0.4, Cd= | 0.0055719
|  |  |  | @ Cl=0.6, Cd= | 0.011136
alpha (deg) | Cl | Cd | Cm | Cl/Cd
-16.5 | -0.462 | 0.16646 | 0.001 | -2.774
-16 | -0.508 | 0.15785 | 0.001 | -3.221
-15.5 | -0.552 | 0.14619 | 0 | -3.773
-15 | -0.591 | 0.1372 | 0 | -4.308
-14.5 | -0.626 | 0.12188 | -0.001 | -5.138
-14 | -0.657 | 0.11567 | -0.001 | -5.678
-13.5 | -0.682 | 0.10553 | -0.002 | -6.466
-13 | -0.703 | 0.09823 | -0.002 | -7.154
-12.5 | -0.718 | 0.09246 | -0.003 | -7.762
-12 | -0.727 | 0.08523 | -0.003 | -8.528
-11.5 | -0.73 | 0.08001 | -0.004 | -9.126
-11 | -0.728 | 0.07354 | -0.004 | -9.9
-10.5 | -0.72 | 0.06933 | -0.005 | -10.384
-10 | -0.707 | 0.06503 | -0.005 | -10.866
-9.5 | -0.688 | 0.06056 | -0.006 | -11.357
-9 | -0.664 | 0.05595 | -0.006 | -11.872
-8.5 | -0.636 | 0.05288 | -0.007 | -12.033
-8 | -0.605 | 0.04949 | -0.007 | -12.225
-7.5 | -0.57 | 0.04628 | -0.008 | -12.32
-7 | -0.65 | 0.01237 | -0.017 | -52.565
-6.5 | -0.601 | 0.01194 | -0.019 | -50.358
-6 | -0.549 | 0.01157 | -0.02 | -47.416
-5.5 | -0.493 | 0.0111 | -0.021 | -44.465
-5 | -0.436 | 0.0107 | -0.022 | -40.797
-4.5 | -0.378 | 0.01035 | -0.023 | -36.524
-4 | -0.319 | 0.01001 | -0.024 | -31.819
-3.5 | -0.258 | 0.00969 | -0.025 | -26.629
-3 | -0.197 | 0.0094 | -0.027 | -20.942
-2.5 | -0.135 | 0.00917 | -0.028 | -14.739
-2 | -0.073 | 0.00893 | -0.029 | -8.157
-1.5 | -0.01 | 0.00536 | -0.03 | -1.914
-1 | 0.053 | 0.00518 | -0.031 | 10.204
-0.5 | 0.116 | 0.00518 | -0.032 | 22.396
0 | 0.178 | 0.00545 | -0.034 | 32.73
0.5 | 0.241 | 0.00545 | -0.035 | 44.186
1 | 0.303 | 0.00551 | -0.036 | 55.032
1.5 | 0.366 | 0.00555 | -0.037 | 65.841
2 | 0.428 | 0.00559 | -0.038 | 76.513
2.5 | 0.488 | 0.00568 | -0.039 | 85.847
3 | 0.548 | 0.00576 | -0.04 | 95.27
3.5 | 0.604 | 0.01155 | -0.041 | 52.285
4 | 0.663 | 0.01196 | -0.042 | 55.403
4.5 | 0.721 | 0.0125 | -0.043 | 57.643
5 | 0.777 | 0.013 | -0.044 | 59.729
5.5 | 0.831 | 0.01354 | -0.045 | 61.385
6 | 0.883 | 0.01415 | -0.046 | 62.403
6.5 | 0.932 | 0.01475 | -0.047 | 63.195
7 | 0.979 | 0.01539 | -0.048 | 63.577
7.5 | 1.022 | 0.0161 | -0.049 | 63.471
8 | 1.061 | 0.01692 | -0.05 | 62.684
8.5 | 1.095 | 0.01778 | -0.051 | 61.602
9 | 1.124 | 0.01875 | -0.052 | 59.975
9.5 | 1.148 | 0.01976 | -0.053 | 58.126
10 | 1.166 | 0.02075 | -0.054 | 56.178
10.5 | 0.98 | 0.0665 | -0.028 | 14.73
11 | 0.978 | 0.07148 | -0.028 | 13.687
11.5 | 0.969 | 0.07763 | -0.027 | 12.484
12 | 0.953 | 0.08238 | -0.026 | 11.563
12.5 | 0.929 | 0.08895 | -0.027 | 10.449
13 | 0.899 | 0.09564 | -0.026 | 9.398
13.5 | 0.862 | 0.10236 | -0.027 | 8.417
14 | 0.818 | 0.10978 | -0.027 | 7.45
14.5 | 0.768 | 0.11869 | -0.027 | 6.472
15 | 0.713 | 0.12865 | -0.027 | 5.545

## 46. Re 1M Mach 0.25 (2)
BIGFOIL.COM POLAR EXPORT
NACA66-215 a=0.6
NACA66-215 a=0.6 |  |  |  | Cl Max: | 1.078 | at alpha= | 13.5 | deg
XFOIL ncrit=9 |  |  |  | L/D Max: | 96.7688 | at alpha= | 4 | deg
Re: | 1000000 |  |  | Cd Min: | 0.20042 | at alpha= | 18.5 | deg
Mach: | 0.25 |  |  | Cl=0 at alpha= | -1.4037 | deg
|  |  |  | @ Cl=0.1, Cd= | 0.0066716
|  |  |  | @ Cl=0.4, Cd= | 0.006735
|  |  |  | @ Cl=0.6, Cd= | 0.0063091
alpha (deg) | Cl | Cd | Cm | Cl/Cd
-15 | -0.4629 | 0.14035 | -0.044 | -3.2982
-14.5 | -0.4482 | 0.13472 | -0.0467 | -3.3269
-14 | -0.436 | 0.12795 | -0.0502 | -3.4076
-13.5 | -0.4308 | 0.11955 | -0.0545 | -3.6035
-13 | -0.444 | 0.10414 | -0.0629 | -4.2635
-12.5 | -0.5508 | 0.069 | -0.0827 | -7.9826
-12 | -0.619 | 0.05443 | -0.0891 | -11.3724
-11.5 | -0.6683 | 0.04563 | -0.0877 | -14.6461
-11 | -0.7134 | 0.03826 | -0.082 | -18.6461
-10.5 | -0.7459 | 0.03185 | -0.0741 | -23.4192
-10 | -0.7523 | 0.02694 | -0.0667 | -27.925
-9.5 | -0.7342 | 0.024 | -0.0614 | -30.5917
-9 | -0.7012 | 0.02168 | -0.058 | -32.3432
-8.5 | -0.6509 | 0.0183 | -0.058 | -35.5683
-8 | -0.6053 | 0.01692 | -0.0564 | -35.7742
-7.5 | -0.5594 | 0.01579 | -0.0547 | -35.4275
-7 | -0.5137 | 0.01482 | -0.0528 | -34.6626
-6.5 | -0.4719 | 0.01358 | -0.0504 | -34.7496
-6 | -0.4299 | 0.01262 | -0.048 | -34.065
-5.5 | -0.3836 | 0.01196 | -0.0463 | -32.0736
-5 | -0.3343 | 0.01148 | -0.045 | -29.1202
-4.5 | -0.2889 | 0.01077 | -0.0432 | -26.8245
-4 | -0.2373 | 0.01034 | -0.0424 | -22.9497
-3.5 | -0.1858 | 0.00989 | -0.0416 | -18.7867
-3 | -0.1404 | 0.00907 | -0.0399 | -15.4796
-2.5 | -0.1143 | 0.00705 | -0.0353 | -16.2128
-2 | -0.0697 | 0.00626 | -0.0333 | -11.1342
-1.5 | -0.0114 | 0.00634 | -0.0336 | -1.7981
-1 | 0.0478 | 0.00654 | -0.0341 | 7.3089
-0.5 | 0.1073 | 0.00669 | -0.0346 | 16.0389
0 | 0.1674 | 0.00677 | -0.0355 | 24.7267
0.5 | 0.228 | 0.00676 | -0.0365 | 33.7278
1 | 0.2889 | 0.00674 | -0.0375 | 42.8635
1.5 | 0.35 | 0.00676 | -0.0386 | 51.7751
2 | 0.41 | 0.00673 | -0.0394 | 60.9212
2.5 | 0.4704 | 0.00655 | -0.0401 | 71.8168
3 | 0.5293 | 0.00638 | -0.0404 | 82.9624
3.5 | 0.5857 | 0.00621 | -0.0402 | 94.3156
4 | 0.6319 | 0.00653 | -0.0381 | 96.7688
4.5 | 0.6308 | 0.00846 | -0.0277 | 74.5626
5 | 0.6149 | 0.01022 | -0.0147 | 60.1663
5.5 | 0.6094 | 0.01239 | -0.005 | 49.1848
6 | 0.6384 | 0.01353 | -0.0009 | 47.184
6.5 | 0.6746 | 0.01444 | 0.002 | 46.7175
7 | 0.7106 | 0.01538 | 0.0048 | 46.2029
7.5 | 0.7433 | 0.01652 | 0.0081 | 44.9939
8 | 0.778 | 0.01763 | 0.0109 | 44.1293
8.5 | 0.8101 | 0.01884 | 0.014 | 42.9989
9 | 0.834 | 0.02054 | 0.0181 | 40.6037
9.5 | 0.8643 | 0.02187 | 0.0214 | 39.5199
10 | 0.8941 | 0.02334 | 0.0246 | 38.3076
11 | 0.975 | 0.02771 | 0.025 | 35.1859
11.5 | 1.0066 | 0.02976 | 0.0272 | 33.8239
12 | 1.0352 | 0.03205 | 0.0295 | 32.2995
12.5 | 1.059 | 0.03472 | 0.0319 | 30.5012
13 | 1.0773 | 0.03782 | 0.0342 | 28.4849
13.5 | 1.078 | 0.04315 | 0.0372 | 24.9826
14 | 1.0779 | 0.04829 | 0.0393 | 22.3214
14.5 | 1.0659 | 0.05508 | 0.0406 | 19.3519
15 | 1.0359 | 0.06471 | 0.0402 | 16.0083
15.5 | 0.998 | 0.07676 | 0.0367 | 13.0016
16 | 0.9567 | 0.09132 | 0.0297 | 10.4763
16.5 | 0.8993 | 0.11176 | 0.0174 | 8.0467
17 | 0.745 | 0.16452 | -0.0104 | 4.5283
17.5 | 0.7305 | 0.18201 | -0.0183 | 4.0135
18 | 0.7297 | 0.19542 | -0.0248 | 3.734
18.5 | 0.7473 | 0.20042 | -0.0282 | 3.7287

## 47. Re 1M Mach 0.50 (1)
BIGFOIL.COM POLAR EXPORT
NACA66-215 a=0.6
NACA66-215 a=0.6 |  |  |  | Cl Max: | 1.17 | at alpha= | 20 | deg
JavaFoil+Calcfoil stall+Eppler ext transition |  |  |  | L/D Max: | 96.606 | at alpha= | 3 | deg
Re: | 1000000 |  |  | Cd Min: | 0.00554 | at alpha= | -0.5 | deg
Mach: | 0.5 |  |  | Cl=0 at alpha= | -1.4214 | deg
|  |  |  | @ Cl=0.1, Cd= | 0.0055442
|  |  |  | @ Cl=0.4, Cd= | 0.0059348
|  |  |  | @ Cl=0.6, Cd= | 0.0062673
alpha (deg) | Cl | Cd | Cm | Cl/Cd
-20 | -1.023 | 0.19398 | 0.006 | -5.272
-19.5 | -0.996 | 0.19166 | 0.005 | -5.197
-19 | -0.97 | 0.18402 | 0.004 | -5.269
-18.5 | -0.942 | 0.18282 | 0.004 | -5.154
-18 | -0.914 | 0.17786 | 0.003 | -5.137
-17.5 | -0.887 | 0.17217 | 0.003 | -5.15
-17 | -0.86 | 0.16728 | 0.002 | -5.14
-16.5 | -0.833 | 0.16289 | 0.001 | -5.114
-16 | -0.805 | 0.15658 | 0.001 | -5.14
-15.5 | -0.777 | 0.1493 | 0 | -5.205
-15 | -0.75 | 0.13907 | 0 | -5.393
-14.5 | -0.723 | 0.13573 | -0.001 | -5.327
-14 | -0.696 | 0.13177 | -0.001 | -5.281
-13.5 | -0.668 | 0.12965 | -0.002 | -5.152
-13 | -0.64 | 0.12093 | -0.002 | -5.292
-12.5 | -0.613 | 0.12053 | -0.003 | -5.083
-12 | -0.585 | 0.11163 | -0.003 | -5.245
-11.5 | -0.558 | 0.11242 | -0.004 | -4.965
-11 | -0.531 | 0.10404 | -0.005 | -5.102
-10.5 | -0.503 | 0.09874 | -0.005 | -5.098
-10 | -0.475 | 0.09685 | -0.005 | -4.905
-9.5 | -0.448 | 0.09071 | -0.006 | -4.935
-9 | -0.42 | 0.08473 | -0.006 | -4.959
-8.5 | -0.393 | 0.08001 | -0.007 | -4.909
-8 | -0.365 | 0.07489 | -0.007 | -4.875
-7.5 | -0.482 | 0.05591 | -0.008 | -8.627
-7 | -0.523 | 0.04838 | -0.008 | -10.804
-6.5 | -0.51 | 0.04454 | -0.009 | -11.441
-6 | -0.479 | 0.04102 | -0.011 | -11.679
-5.5 | -0.437 | 0.03818 | -0.011 | -11.443
-5 | -0.476 | 0.01196 | -0.024 | -39.772
-4.5 | -0.415 | 0.01148 | -0.026 | -36.105
-4 | -0.351 | 0.01089 | -0.027 | -32.215
-3.5 | -0.285 | 0.01027 | -0.028 | -27.774
-3 | -0.218 | 0.01009 | -0.029 | -21.613
-2.5 | -0.15 | 0.00973 | -0.031 | -15.403
-2 | -0.081 | 0.00943 | -0.032 | -8.583
-1.5 | -0.011 | 0.00918 | -0.033 | -1.24
-1 | 0.059 | 0.00555 | -0.035 | 10.628
-0.5 | 0.13 | 0.00554 | -0.036 | 23.385
0 | 0.198 | 0.00578 | -0.037 | 34.28
0.5 | 0.268 | 0.00582 | -0.038 | 45.95
1 | 0.337 | 0.00588 | -0.04 | 57.288
1.5 | 0.406 | 0.00594 | -0.041 | 68.303
2 | 0.475 | 0.00606 | -0.042 | 78.327
2.5 | 0.541 | 0.00616 | -0.043 | 87.744
3 | 0.607 | 0.00628 | -0.044 | 96.606
3.5 | 0.669 | 0.01304 | -0.045 | 51.313
4 | 0.733 | 0.01365 | -0.047 | 53.688
4.5 | 0.795 | 0.01428 | -0.048 | 55.634
5 | 0.853 | 0.01505 | -0.049 | 56.637
5.5 | 0.905 | 0.01586 | -0.05 | 57.101
6 | 0.951 | 0.01679 | -0.051 | 56.66
6.5 | 0.986 | 0.0177 | -0.052 | 55.718
7 | 1.004 | 0.01894 | -0.054 | 53.003
7.5 | 0.823 | 0.05051 | -0.026 | 16.3
8 | 0.722 | 0.05723 | -0.022 | 12.615
8.5 | 0.547 | 0.06637 | -0.024 | 8.238
9 | 0.574 | 0.08614 | -0.025 | 6.668
9.5 | 0.601 | 0.09573 | -0.026 | 6.283
10 | 0.629 | 0.09211 | -0.026 | 6.824
10.5 | 0.656 | 0.10068 | -0.027 | 6.512
11 | 0.683 | 0.10527 | -0.028 | 6.485
11.5 | 0.711 | 0.10736 | -0.03 | 6.619
12 | 0.737 | 0.11238 | -0.031 | 6.562
12.5 | 0.764 | 0.11713 | -0.031 | 6.524
13 | 0.791 | 0.11977 | -0.032 | 6.604
13.5 | 0.818 | 0.12588 | -0.034 | 6.501
14 | 0.846 | 0.13489 | -0.036 | 6.272
14.5 | 0.873 | 0.13973 | -0.036 | 6.245
15 | 0.899 | 0.14302 | -0.037 | 6.287
15.5 | 0.927 | 0.15416 | -0.039 | 6.012
16 | 0.954 | 0.15675 | -0.04 | 6.088
16.5 | 0.981 | 0.15862 | -0.041 | 6.183
17 | 1.007 | 0.169 | -0.042 | 5.961
17.5 | 1.037 | 0.17568 | -0.045 | 5.905
18 | 1.062 | 0.18056 | -0.045 | 5.883
18.5 | 1.088 | 0.18588 | -0.046 | 5.855
19 | 1.115 | 0.18901 | -0.047 | 5.899
19.5 | 1.143 | 0.2025 | -0.049 | 5.647
20 | 1.17 | 0.20068 | -0.05 | 5.83

## 48. Re 1M Mach 0.50 (2)
BIGFOIL.COM POLAR EXPORT
NACA66-215 a=0.6
NACA66-215 a=0.6 |  |  |  | Cl Max: | 0.874 | at alpha= | 10.5 | deg
XFOIL ncrit=9 |  |  |  | L/D Max: | 97.8125 | at alpha= | 3.5 | deg
Re: | 1000000 |  |  | Cd Min: | 0.23108 | at alpha= | -19.5 | deg
Mach: | 0.5 |  |  | Cl=0 at alpha= | -1.3929 | deg
|  |  |  | @ Cl=0.1, Cd= | 0.0072799
|  |  |  | @ Cl=0.4, Cd= | 0.0075475
|  |  |  | @ Cl=0.6, Cd= | 0.016558
alpha (deg) | Cl | Cd | Cm | Cl/Cd
-19.5 | -0.5905 | 0.23108 | -0.0032 | -2.5554
-19 | -0.5728 | 0.22421 | -0.0065 | -2.5547
-18.5 | -0.5537 | 0.21765 | -0.0101 | -2.544
-18 | -0.5406 | 0.20816 | -0.0157 | -2.597
-17.5 | -0.522 | 0.19989 | -0.0197 | -2.6114
-17 | -0.4996 | 0.19335 | -0.0233 | -2.5839
-16.5 | -0.4797 | 0.18611 | -0.0275 | -2.5775
-16 | -0.4682 | 0.17647 | -0.0337 | -2.6531
-15.5 | -0.4534 | 0.16765 | -0.0388 | -2.7044
-15 | -0.4337 | 0.15983 | -0.0423 | -2.7135
-14.5 | -0.4133 | 0.15312 | -0.0457 | -2.6992
-14 | -0.3961 | 0.14561 | -0.05 | -2.7203
-13.5 | -0.3899 | 0.13491 | -0.0567 | -2.8901
-13 | -0.3799 | 0.12556 | -0.0617 | -3.0256
-12.5 | -0.3707 | 0.11638 | -0.0665 | -3.1853
-12 | -0.3659 | 0.10644 | -0.0717 | -3.4376
-11.5 | -0.3582 | 0.0994 | -0.0748 | -3.6036
-11 | -0.3634 | 0.0889 | -0.0805 | -4.0877
-10.5 | -0.3912 | 0.07334 | -0.0898 | -5.3341
-10 | -0.428 | 0.05697 | -0.1016 | -7.5127
-9.5 | -0.4577 | 0.04812 | -0.1049 | -9.5116
-9 | -0.495 | 0.04018 | -0.1036 | -12.3196
-8.5 | -0.5211 | 0.03444 | -0.0986 | -15.1307
-8 | -0.5387 | 0.02925 | -0.0915 | -18.4171
-7.5 | -0.5397 | 0.02469 | -0.0838 | -21.8591
-7 | -0.5121 | 0.02047 | -0.0784 | -25.0171
-6.5 | -0.4542 | 0.01744 | -0.0766 | -26.0436
-6 | -0.3964 | 0.01531 | -0.0748 | -25.8916
-5.5 | -0.3477 | 0.01396 | -0.0716 | -24.9069
-5 | -0.3032 | 0.01288 | -0.0678 | -23.5404
-4.5 | -0.2642 | 0.01195 | -0.0629 | -22.1088
-4 | -0.2241 | 0.01127 | -0.0582 | -19.8846
-3.5 | -0.1725 | 0.01078 | -0.0556 | -16.0019
-3 | -0.1204 | 0.0103 | -0.0532 | -11.6893
-2.5 | -0.0852 | 0.0092 | -0.0483 | -9.2609
-2 | -0.076 | 0.00689 | -0.0392 | -11.0305
-1.5 | -0.0142 | 0.00691 | -0.0384 | -2.055
-1 | 0.0521 | 0.00713 | -0.0386 | 7.3072
-0.5 | 0.1192 | 0.00734 | -0.039 | 16.2398
0 | 0.1875 | 0.00747 | -0.0398 | 25.1004
0.5 | 0.2568 | 0.00752 | -0.041 | 34.1489
1 | 0.3248 | 0.00758 | -0.042 | 42.8496
1.5 | 0.392 | 0.00756 | -0.0427 | 51.8519
2 | 0.4624 | 0.00745 | -0.0438 | 62.0671
2.5 | 0.5304 | 0.00721 | -0.044 | 73.5645
3 | 0.5978 | 0.00696 | -0.0439 | 85.8908
3.5 | 0.6573 | 0.00672 | -0.0421 | 97.8125
4 | 0.6351 | 0.00813 | -0.0255 | 78.1181
5 | 0.5764 | 0.01362 | 0.0037 | 42.3201
5.5 | 0.5825 | 0.01599 | 0.0116 | 36.429
6 | 0.621 | 0.01724 | 0.0153 | 36.0209
6.5 | 0.6604 | 0.01852 | 0.0189 | 35.6587
7 | 0.6923 | 0.02024 | 0.0233 | 34.2045
7.5 | 0.7259 | 0.02198 | 0.0275 | 33.0255
8 | 0.756 | 0.02402 | 0.032 | 31.4738
8.5 | 0.7854 | 0.02628 | 0.0363 | 29.8858
9 | 0.8173 | 0.02867 | 0.0408 | 28.5072
9.5 | 0.8513 | 0.03143 | 0.0451 | 27.0856
10 | 0.8729 | 0.03533 | 0.0497 | 24.707
10.5 | 0.874 | 0.0404 | 0.0544 | 21.6337
11.5 | 0.8464 | 0.05719 | 0.0529 | 14.7998
12 | 0.8105 | 0.06895 | 0.0496 | 11.7549
12.5 | 0.7753 | 0.08251 | 0.0424 | 9.3964
13 | 0.7401 | 0.09865 | 0.0319 | 7.5023
13.5 | 0.7055 | 0.11761 | 0.0206 | 5.9986
14 | 0.6856 | 0.13385 | 0.0117 | 5.1222
14.5 | 0.6804 | 0.14704 | 0.0045 | 4.6273
15 | 0.6815 | 0.15925 | -0.0021 | 4.2794
15.5 | 0.6876 | 0.17069 | -0.0082 | 4.0284

## 49. Re 2M Mach 0.00 (1)
BIGFOIL.COM POLAR EXPORT
NACA66-215 a=0.6
NACA66-215 a=0.6 |  |  |  | Cl Max: | 1.242 | at alpha= | 12 | deg
JavaFoil+Calcfoil stall+Eppler ext transition |  |  |  | L/D Max: | 137.182 | at alpha= | 3.5 | deg
Re: | 2000000 |  |  | Cd Min: | 0.00434 | at alpha= | 3.5 | deg
Mach: | 0 |  |  | Cl=0 at alpha= | -1.418 | deg
|  |  |  | @ Cl=0.1, Cd= | 0.0044421
|  |  |  | @ Cl=0.4, Cd= | 0.0044454
|  |  |  | @ Cl=0.6, Cd= | 0.0049184
alpha (deg) | Cl | Cd | Cm | Cl/Cd
-16 | -0.814 | 0.11909 | 0.001 | -6.831
-15.5 | -0.821 | 0.11296 | 0 | -7.269
-15 | -0.827 | 0.10774 | 0 | -7.673
-14.5 | -0.83 | 0.10119 | -0.001 | -8.201
-14 | -0.83 | 0.09578 | -0.001 | -8.667
-13.5 | -0.828 | 0.09039 | -0.002 | -9.164
-13 | -0.824 | 0.08493 | -0.002 | -9.701
-12.5 | -0.816 | 0.07984 | -0.003 | -10.223
-12 | -0.805 | 0.07532 | -0.003 | -10.685
-11.5 | -0.792 | 0.06957 | -0.004 | -11.382
-11 | -0.93 | 0.01531 | -0.008 | -60.761
-10.5 | -0.908 | 0.01431 | -0.009 | -63.452
-10 | -0.882 | 0.01355 | -0.01 | -65.106
-9.5 | -0.851 | 0.01286 | -0.012 | -66.165
-9 | -0.815 | 0.01229 | -0.013 | -66.316
-8.5 | -0.776 | 0.0118 | -0.014 | -65.799
-8 | -0.734 | 0.01135 | -0.015 | -64.67
-7.5 | -0.688 | 0.0109 | -0.016 | -63.148
-7 | -0.64 | 0.01046 | -0.017 | -61.234
-6.5 | -0.59 | 0.01009 | -0.018 | -58.438
-6 | -0.537 | 0.00974 | -0.019 | -55.15
-5.5 | -0.482 | 0.00942 | -0.02 | -51.201
-5 | -0.426 | 0.00912 | -0.021 | -46.721
-4.5 | -0.369 | 0.00881 | -0.022 | -41.83
-4 | -0.31 | 0.00763 | -0.024 | -40.665
-3.5 | -0.251 | 0.00781 | -0.025 | -32.197
-3 | -0.192 | 0.00792 | -0.026 | -24.221
-2.5 | -0.131 | 0.00772 | -0.027 | -17.028
-2 | -0.071 | 0.00777 | -0.028 | -9.12
-1.5 | -0.01 | 0.00443 | -0.029 | -2.245
-1 | 0.051 | 0.00441 | -0.03 | 11.588
-0.5 | 0.112 | 0.00445 | -0.031 | 25.217
0 | 0.173 | 0.00446 | -0.033 | 38.929
0.5 | 0.235 | 0.00447 | -0.034 | 52.446
1 | 0.296 | 0.00454 | -0.035 | 65.196
1.5 | 0.357 | 0.00453 | -0.036 | 78.778
2 | 0.418 | 0.00441 | -0.037 | 94.85
2.5 | 0.477 | 0.00446 | -0.038 | 106.82
3 | 0.536 | 0.00451 | -0.039 | 118.931
3.5 | 0.595 | 0.00434 | -0.04 | 137.182
4 | 0.646 | 0.01024 | -0.041 | 63.078
4.5 | 0.702 | 0.0106 | -0.042 | 66.242
5 | 0.757 | 0.01102 | -0.043 | 68.741
5.5 | 0.811 | 0.01144 | -0.044 | 70.914
6 | 0.863 | 0.01188 | -0.045 | 72.627
6.5 | 0.913 | 0.01238 | -0.046 | 73.782
7 | 0.961 | 0.01285 | -0.047 | 74.796
7.5 | 1.006 | 0.01343 | -0.048 | 74.908
8 | 1.049 | 0.01397 | -0.049 | 75.099
8.5 | 1.089 | 0.01466 | -0.05 | 74.259
9 | 1.125 | 0.01544 | -0.051 | 72.828
9.5 | 1.158 | 0.01618 | -0.052 | 71.54
10 | 1.187 | 0.01692 | -0.053 | 70.157
10.5 | 1.209 | 0.01782 | -0.054 | 67.833
11 | 1.225 | 0.01876 | -0.055 | 65.274
11.5 | 1.236 | 0.01963 | -0.056 | 62.954
12 | 1.242 | 0.02061 | -0.057 | 60.253
12.5 | 1.242 | 0.02179 | -0.057 | 56.994
13 | 1.237 | 0.02305 | -0.058 | 53.66
13.5 | 1.227 | 0.02461 | -0.059 | 49.87
14 | 1.209 | 0.02703 | -0.059 | 44.71
14.5 | 1.021 | 0.09374 | -0.038 | 10.894
15 | 0.997 | 0.10512 | -0.033 | 9.481
15.5 | 0.979 | 0.10993 | -0.034 | 8.908
16 | 0.959 | 0.11603 | -0.034 | 8.264
16.5 | 0.937 | 0.12282 | -0.034 | 7.627
17 | 0.912 | 0.1332 | -0.033 | 6.846

## 50. Re 2M Mach 0.00 (2)
BIGFOIL.COM POLAR EXPORT
NACA66-215 a=0.6
NACA66-215 a=0.6 |  |  |  | Cl Max: | 1.3923 | at alpha= | 18.5 | deg
XFOIL ncrit=9 |  |  |  | L/D Max: | 110.97 | at alpha= | 3 | deg
Re: | 2000000 |  |  | Cd Min: | 0.07885 | at alpha= | 20 | deg
Mach: | 0 |  |  | Cl=0 at alpha= | -1.4157 | deg
|  |  |  | @ Cl=0.1, Cd= | 0.0046188
|  |  |  | @ Cl=0.4, Cd= | 0.00462
|  |  |  | @ Cl=0.6, Cd= | 0.0082425
alpha (deg) | Cl | Cd | Cm | Cl/Cd
-17.5 | -1.0306 | 0.05623 | -0.0803 | -18.3283
-17 | -1.0554 | 0.04799 | -0.0823 | -21.9921
-16 | -1.0609 | 0.0387 | -0.0811 | -27.4134
-15.5 | -1.0637 | 0.03454 | -0.0791 | -30.7962
-15 | -1.076 | 0.02975 | -0.0756 | -36.1681
-14.5 | -1.0807 | 0.02578 | -0.0714 | -41.9201
-13.5 | -1.0382 | 0.02213 | -0.0659 | -46.9137
-13 | -1.0114 | 0.02073 | -0.0633 | -48.7892
-12.5 | -0.9805 | 0.01955 | -0.0609 | -50.1535
-12 | -0.9468 | 0.01863 | -0.0587 | -50.8213
-11.5 | -0.9147 | 0.01743 | -0.0562 | -52.4785
-11 | -0.8787 | 0.01657 | -0.054 | -53.0296
-10.5 | -0.8417 | 0.01576 | -0.0518 | -53.4074
-10 | -0.803 | 0.01507 | -0.0497 | -53.2847
-9.5 | -0.7771 | 0.01354 | -0.0454 | -57.3929
-8.5 | -0.6957 | 0.01233 | -0.0413 | -56.4234
-8 | -0.65 | 0.01178 | -0.0401 | -55.1783
-7.5 | -0.6024 | 0.01131 | -0.0392 | -53.2626
-7 | -0.5533 | 0.01092 | -0.0386 | -50.6685
-6.5 | -0.5091 | 0.01017 | -0.0371 | -50.059
-6 | -0.4584 | 0.00976 | -0.0367 | -46.9672
-5.5 | -0.4067 | 0.00941 | -0.0365 | -43.22
-5 | -0.3551 | 0.00904 | -0.0362 | -39.281
-4.5 | -0.3033 | 0.00865 | -0.036 | -35.0636
-4 | -0.2496 | 0.0084 | -0.0361 | -29.7143
-3.5 | -0.1965 | 0.0081 | -0.0361 | -24.2593
-3 | -0.1431 | 0.00782 | -0.0361 | -18.2992
-2.5 | -0.0992 | 0.00678 | -0.0347 | -14.6313
-2 | -0.0566 | 0.00557 | -0.0332 | -10.1616
-1.5 | -0.0098 | 0.00464 | -0.0322 | -2.1121
-1 | 0.0483 | 0.00461 | -0.0331 | 10.4772
-0.5 | 0.1069 | 0.00462 | -0.034 | 23.1385
0 | 0.1653 | 0.00465 | -0.0349 | 35.5484
0.5 | 0.2237 | 0.00467 | -0.0358 | 47.9015
1 | 0.2828 | 0.00465 | -0.0368 | 60.8172
1.5 | 0.3418 | 0.00464 | -0.0379 | 73.6638
2 | 0.4001 | 0.00462 | -0.0388 | 86.6017
2.5 | 0.458 | 0.00461 | -0.0396 | 99.3492
3 | 0.5149 | 0.00464 | -0.0402 | 110.9698
3.5 | 0.5544 | 0.00565 | -0.0377 | 98.1239
4 | 0.5808 | 0.00711 | -0.033 | 81.6878
4.5 | 0.6025 | 0.00839 | -0.0273 | 71.8117
5 | 0.6153 | 0.00953 | -0.0197 | 64.5645
5.5 | 0.6422 | 0.01036 | -0.015 | 61.9884
6 | 0.6798 | 0.01093 | -0.0124 | 62.1958
6.5 | 0.72 | 0.01147 | -0.0103 | 62.7724
7 | 0.7573 | 0.01211 | -0.0079 | 62.5351
8 | 0.834 | 0.01342 | -0.0036 | 62.1461
8.5 | 0.8708 | 0.0142 | -0.0014 | 61.3239
9 | 0.9031 | 0.01522 | 0.0015 | 59.3364
9.5 | 0.9404 | 0.01597 | 0.0034 | 58.8854
10 | 0.9761 | 0.01681 | 0.0056 | 58.0666
10.5 | 1.011 | 0.01768 | 0.0077 | 57.1833
11.5 | 1.0672 | 0.02028 | 0.0135 | 52.6233
12.5 | 1.1507 | 0.02279 | 0.0131 | 50.4914
13 | 1.1822 | 0.02415 | 0.0149 | 48.9524
13.5 | 1.2118 | 0.02567 | 0.0166 | 47.2069
14 | 1.2351 | 0.02769 | 0.0189 | 44.6046
14.5 | 1.2469 | 0.03062 | 0.0219 | 40.7218
15 | 1.2709 | 0.03275 | 0.0235 | 38.8061
15.5 | 1.296 | 0.03485 | 0.0249 | 37.1879
16 | 1.3189 | 0.0372 | 0.0261 | 35.4543
16.5 | 1.3386 | 0.03993 | 0.0274 | 33.5237
17 | 1.3524 | 0.0433 | 0.0286 | 31.2333
17.5 | 1.3721 | 0.04626 | 0.0292 | 29.6606
18 | 1.3837 | 0.05018 | 0.0297 | 27.5747
18.5 | 1.3923 | 0.05459 | 0.0299 | 25.5047
19 | 1.3794 | 0.06186 | 0.0294 | 22.2987
19.5 | 1.3545 | 0.07133 | 0.0276 | 18.9892
20 | 1.3495 | 0.07885 | 0.025 | 17.1148

## 51. Re 2M Mach 0.10 (1)
BIGFOIL.COM POLAR EXPORT
NACA66-215 a=0.6
NACA66-215 a=0.6 |  |  |  | Cl Max: | 1.231 | at alpha= | 12 | deg
JavaFoil+Calcfoil stall+Eppler ext transition |  |  |  | L/D Max: | 137.139 | at alpha= | 3.5 | deg
Re: | 2000000 |  |  | Cd Min: | 0.00436 | at alpha= | 3.5 | deg
Mach: | 0.1 |  |  | Cl=0 at alpha= | -1.418 | deg
|  |  |  | @ Cl=0.1, Cd= | 0.0044658
|  |  |  | @ Cl=0.4, Cd= | 0.0044892
|  |  |  | @ Cl=0.6, Cd= | 0.0045929
alpha (deg) | Cl | Cd | Cm | Cl/Cd
-16 | -0.783 | 0.12102 | 0.001 | -6.471
-15.5 | -0.794 | 0.11452 | 0 | -6.935
-15 | -0.803 | 0.10828 | 0 | -7.414
-14.5 | -0.809 | 0.10304 | -0.001 | -7.852
-14 | -0.813 | 0.0962 | -0.001 | -8.446
-13.5 | -0.814 | 0.09129 | -0.002 | -8.912
-13 | -0.811 | 0.08546 | -0.002 | -9.494
-12.5 | -0.806 | 0.08046 | -0.003 | -10.015
-12 | -0.797 | 0.07554 | -0.003 | -10.553
-11.5 | -0.786 | 0.07024 | -0.004 | -11.187
-11 | -0.919 | 0.01614 | -0.008 | -56.912
-10.5 | -0.902 | 0.01463 | -0.009 | -61.672
-10 | -0.88 | 0.01367 | -0.011 | -64.375
-9.5 | -0.85 | 0.01294 | -0.012 | -65.659
-9 | -0.815 | 0.01238 | -0.013 | -65.872
-8.5 | -0.777 | 0.01194 | -0.014 | -65.099
-8 | -0.735 | 0.01141 | -0.015 | -64.452
-7.5 | -0.69 | 0.01099 | -0.016 | -62.829
-7 | -0.642 | 0.01054 | -0.017 | -60.974
-6.5 | -0.592 | 0.01014 | -0.018 | -58.412
-6 | -0.539 | 0.00978 | -0.019 | -55.136
-5.5 | -0.484 | 0.00948 | -0.02 | -51.075
-5 | -0.428 | 0.00911 | -0.021 | -46.982
-4.5 | -0.37 | 0.00884 | -0.023 | -41.884
-4 | -0.312 | 0.00765 | -0.024 | -40.762
-3.5 | -0.253 | 0.00782 | -0.025 | -32.289
-3 | -0.193 | 0.00798 | -0.026 | -24.134
-2.5 | -0.132 | 0.00773 | -0.027 | -17.089
-2 | -0.071 | 0.00751 | -0.028 | -9.482
-1.5 | -0.01 | 0.00443 | -0.029 | -2.257
-1 | 0.051 | 0.00445 | -0.031 | 11.543
-0.5 | 0.113 | 0.00447 | -0.032 | 25.273
0 | 0.174 | 0.00448 | -0.033 | 38.951
0.5 | 0.236 | 0.00453 | -0.034 | 52.051
1 | 0.297 | 0.00451 | -0.035 | 65.846
1.5 | 0.359 | 0.00459 | -0.036 | 78.162
2 | 0.42 | 0.00444 | -0.037 | 94.521
2.5 | 0.479 | 0.00447 | -0.038 | 107.128
3 | 0.539 | 0.00453 | -0.039 | 119.05
3.5 | 0.598 | 0.00436 | -0.04 | 137.139
4 | 0.649 | 0.0103 | -0.041 | 62.942
4.5 | 0.705 | 0.01067 | -0.042 | 66.089
5 | 0.761 | 0.01107 | -0.043 | 68.74
5.5 | 0.815 | 0.0115 | -0.044 | 70.867
6 | 0.867 | 0.01195 | -0.045 | 72.49
6.5 | 0.917 | 0.01246 | -0.046 | 73.588
7 | 0.964 | 0.01296 | -0.047 | 74.416
7.5 | 1.01 | 0.0135 | -0.048 | 74.771
8 | 1.052 | 0.01415 | -0.049 | 74.337
8.5 | 1.091 | 0.0148 | -0.05 | 73.698
9 | 1.126 | 0.01559 | -0.051 | 72.246
9.5 | 1.158 | 0.0163 | -0.052 | 71.045
10 | 1.186 | 0.0171 | -0.053 | 69.346
10.5 | 1.207 | 0.01796 | -0.054 | 67.161
11 | 1.22 | 0.01886 | -0.055 | 64.69
11.5 | 1.228 | 0.0199 | -0.056 | 61.736
12 | 1.231 | 0.02092 | -0.057 | 58.859
12.5 | 1.228 | 0.02218 | -0.058 | 55.381
13 | 1.219 | 0.02374 | -0.058 | 51.328
13.5 | 1.203 | 0.02544 | -0.059 | 47.304
14 | 1.156 | 0.03404 | -0.058 | 33.963
14.5 | 0.987 | 0.09998 | -0.033 | 9.876
15 | 0.967 | 0.107 | -0.032 | 9.033
15.5 | 0.945 | 0.11293 | -0.032 | 8.364
16 | 0.92 | 0.12017 | -0.032 | 7.659
16.5 | 0.895 | 0.12856 | -0.033 | 6.962
17 | 0.867 | 0.13481 | -0.032 | 6.434

## 52. Re 2M Mach 0.10 (2)
BIGFOIL.COM POLAR EXPORT
NACA66-215 a=0.6
NACA66-215 a=0.6 |  |  |  | Cl Max: | 1.3658 | at alpha= | 18 | deg
XFOIL ncrit=9 |  |  |  | L/D Max: | 111.376 | at alpha= | 3 | deg
Re: | 2000000 |  |  | Cd Min: | 0.20551 | at alpha= | -19.5 | deg
Mach: | 0.1 |  |  | Cl=0 at alpha= | -1.4162 | deg
|  |  |  | @ Cl=0.1, Cd= | 0.0046387
|  |  |  | @ Cl=0.4, Cd= | 0.0046409
|  |  |  | @ Cl=0.6, Cd= | 0.0083288
alpha (deg) | Cl | Cd | Cm | Cl/Cd
-19.5 | -0.5733 | 0.20551 | -0.0036 | -2.7896
-17.5 | -0.9273 | 0.07359 | -0.0726 | -12.6009
-17 | -0.9842 | 0.05807 | -0.0807 | -16.9485
-15.5 | -1.0332 | 0.03797 | -0.0824 | -27.211
-15 | -1.0339 | 0.034 | -0.0803 | -30.4088
-14.5 | -1.0577 | 0.02828 | -0.0757 | -37.401
-13.5 | -1.0319 | 0.0232 | -0.069 | -44.4784
-13 | -1.0069 | 0.0216 | -0.0662 | -46.6157
-12.5 | -0.9775 | 0.02028 | -0.0636 | -48.2002
-12 | -0.9447 | 0.01928 | -0.0612 | -48.999
-11.5 | -0.9135 | 0.01792 | -0.0585 | -50.9766
-11 | -0.8778 | 0.01699 | -0.0561 | -51.6657
-10.5 | -0.8412 | 0.01609 | -0.0538 | -52.2809
-10 | -0.8025 | 0.01533 | -0.0516 | -52.3483
-9.5 | -0.7734 | 0.01388 | -0.0478 | -55.7205
-9 | -0.7404 | 0.013 | -0.0442 | -56.9538
-8.5 | -0.6965 | 0.01248 | -0.0426 | -55.8093
-8 | -0.6511 | 0.0119 | -0.0413 | -54.7143
-7.5 | -0.6037 | 0.01141 | -0.0402 | -52.9097
-7 | -0.5548 | 0.01099 | -0.0394 | -50.4823
-6.5 | -0.5104 | 0.01023 | -0.0379 | -49.8925
-6 | -0.4597 | 0.00981 | -0.0374 | -46.8603
-5.5 | -0.4079 | 0.00945 | -0.0371 | -43.164
-5 | -0.3557 | 0.0091 | -0.0368 | -39.0879
-4.5 | -0.3042 | 0.00868 | -0.0364 | -35.0461
-4 | -0.2503 | 0.00842 | -0.0365 | -29.7268
-3.5 | -0.1969 | 0.00813 | -0.0365 | -24.2189
-3 | -0.1431 | 0.00786 | -0.0365 | -18.2061
-2.5 | -0.099 | 0.00682 | -0.0351 | -14.5161
-2 | -0.0564 | 0.00561 | -0.0335 | -10.0535
-1.5 | -0.0098 | 0.00465 | -0.0324 | -2.1075
-1 | 0.0487 | 0.00463 | -0.0333 | 10.5184
-0.5 | 0.1076 | 0.00464 | -0.0342 | 23.1897
0 | 0.1663 | 0.00466 | -0.0351 | 35.6867
0.5 | 0.2251 | 0.00468 | -0.036 | 48.0983
1 | 0.2844 | 0.00466 | -0.037 | 61.03
1.5 | 0.3438 | 0.00466 | -0.0381 | 73.7768
2 | 0.4026 | 0.00464 | -0.039 | 86.7672
2.5 | 0.4608 | 0.00462 | -0.0398 | 99.7403
3 | 0.5179 | 0.00465 | -0.0404 | 111.3763
3.5 | 0.5567 | 0.00569 | -0.0377 | 97.8383
4 | 0.5821 | 0.00718 | -0.0327 | 81.0724
4.5 | 0.6022 | 0.00847 | -0.0267 | 71.098
5 | 0.613 | 0.00961 | -0.0186 | 63.7877
5.5 | 0.641 | 0.01045 | -0.0141 | 61.3397
6 | 0.6787 | 0.01104 | -0.0114 | 61.4764
6.5 | 0.7193 | 0.01159 | -0.0094 | 62.0621
7 | 0.7565 | 0.01226 | -0.0068 | 61.7047
7.5 | 0.7957 | 0.01292 | -0.0048 | 61.5867
8 | 0.8339 | 0.0136 | -0.0026 | 61.3162
8.5 | 0.8704 | 0.01442 | -0.0002 | 60.3606
9 | 0.9032 | 0.01544 | 0.0026 | 58.4974
9.5 | 0.9403 | 0.01623 | 0.0047 | 57.9359
10 | 0.9762 | 0.0171 | 0.0069 | 57.0877
10.5 | 1.0104 | 0.01805 | 0.0092 | 55.9778
11 | 1.0308 | 0.01973 | 0.0133 | 52.2453
11.5 | 1.0683 | 0.0207 | 0.0148 | 51.6087
12.5 | 1.15 | 0.02338 | 0.0149 | 49.1873
13 | 1.1811 | 0.02483 | 0.0167 | 47.5675
13.5 | 1.2092 | 0.02652 | 0.0187 | 45.5958
14 | 1.2264 | 0.02907 | 0.0215 | 42.1878
14.5 | 1.2446 | 0.03163 | 0.0239 | 39.3487
15 | 1.2673 | 0.03396 | 0.0257 | 37.3174
15.5 | 1.2914 | 0.03625 | 0.0271 | 35.6248
16 | 1.3121 | 0.03892 | 0.0285 | 33.7127
16.5 | 1.3304 | 0.04191 | 0.0297 | 31.7442
17 | 1.3422 | 0.04564 | 0.0308 | 29.4084
17.5 | 1.3604 | 0.04895 | 0.0313 | 27.7916
18 | 1.3658 | 0.05375 | 0.0317 | 25.4102
18.5 | 1.3621 | 0.05992 | 0.0315 | 22.732
19 | 1.3308 | 0.07013 | 0.0297 | 18.9762
19.5 | 1.3247 | 0.07785 | 0.0271 | 17.0161
20 | 1.3122 | 0.08703 | 0.0233 | 15.0776

## 53. Re 2M Mach 0.25 (1)
BIGFOIL.COM POLAR EXPORT
NACA66-215 a=0.6
NACA66-215 a=0.6 |  |  |  | Cl Max: | 1.178 | at alpha= | 10.5 | deg
JavaFoil+Calcfoil stall+Eppler ext transition |  |  |  | L/D Max: | 126.837 | at alpha= | 3 | deg
Re: | 2000000 |  |  | Cd Min: | 0.00433 | at alpha= | 2.5 | deg
Mach: | 0.25 |  |  | Cl=0 at alpha= | -1.4206 | deg
|  |  |  | @ Cl=0.1, Cd= | 0.0045073
|  |  |  | @ Cl=0.4, Cd= | 0.0044605
|  |  |  | @ Cl=0.6, Cd= | 0.0094857
alpha (deg) | Cl | Cd | Cm | Cl/Cd
-14 | -0.658 | 0.10594 | -0.001 | -6.207
-13.5 | -0.683 | 0.09778 | -0.002 | -6.989
-13 | -0.704 | 0.09278 | -0.002 | -7.587
-12.5 | -0.719 | 0.08654 | -0.003 | -8.305
-12 | -0.728 | 0.08118 | -0.003 | -8.968
-11.5 | -0.732 | 0.07498 | -0.004 | -9.757
-11 | -0.73 | 0.07012 | -0.004 | -10.41
-10.5 | -0.723 | 0.06474 | -0.005 | -11.163
-10 | -0.709 | 0.06122 | -0.006 | -11.58
-9.5 | -0.693 | 0.05579 | -0.007 | -12.423
-9 | -0.811 | 0.01299 | -0.013 | -62.422
-8.5 | -0.778 | 0.01241 | -0.014 | -62.732
-8 | -0.741 | 0.01184 | -0.015 | -62.58
-7.5 | -0.699 | 0.01137 | -0.016 | -61.45
-7 | -0.653 | 0.01087 | -0.017 | -60.056
-6.5 | -0.603 | 0.01044 | -0.019 | -57.753
-6 | -0.551 | 0.01011 | -0.02 | -54.444
-5.5 | -0.495 | 0.00969 | -0.021 | -51.06
-5 | -0.438 | 0.00932 | -0.022 | -46.988
-4.5 | -0.379 | 0.00903 | -0.023 | -42.009
-4 | -0.319 | 0.00874 | -0.024 | -36.55
-3.5 | -0.259 | 0.00844 | -0.026 | -30.67
-3 | -0.198 | 0.00773 | -0.027 | -25.56
-2.5 | -0.136 | 0.00748 | -0.028 | -18.12
-2 | -0.073 | 0.00763 | -0.029 | -9.577
-1.5 | -0.01 | 0.00446 | -0.03 | -2.303
-1 | 0.053 | 0.00447 | -0.031 | 11.815
-0.5 | 0.116 | 0.00452 | -0.033 | 25.66
0 | 0.179 | 0.00453 | -0.034 | 39.512
0.5 | 0.242 | 0.00457 | -0.035 | 53
1 | 0.305 | 0.00459 | -0.036 | 66.575
1.5 | 0.368 | 0.00443 | -0.037 | 83.009
2 | 0.431 | 0.00449 | -0.038 | 95.979
2.5 | 0.492 | 0.00433 | -0.039 | 113.6
3 | 0.553 | 0.00436 | -0.04 | 126.837
3.5 | 0.606 | 0.01014 | -0.041 | 59.777
4 | 0.665 | 0.01052 | -0.042 | 63.174
4.5 | 0.723 | 0.01099 | -0.043 | 65.779
5 | 0.779 | 0.01143 | -0.044 | 68.164
5.5 | 0.833 | 0.0119 | -0.045 | 70.031
6 | 0.886 | 0.01243 | -0.046 | 71.238
6.5 | 0.935 | 0.01296 | -0.047 | 72.16
7 | 0.982 | 0.01351 | -0.048 | 72.677
7.5 | 1.025 | 0.01413 | -0.05 | 72.538
8 | 1.064 | 0.01488 | -0.051 | 71.522
8.5 | 1.099 | 0.01565 | -0.052 | 70.225
9 | 1.129 | 0.01652 | -0.053 | 68.315
9.5 | 1.153 | 0.01746 | -0.053 | 66.02
10 | 1.171 | 0.01839 | -0.054 | 63.674
10.5 | 1.178 | 0.01928 | -0.055 | 61.103
11 | 1.175 | 0.02056 | -0.056 | 57.123
11.5 | 1.161 | 0.02176 | -0.057 | 53.354
12 | 0.959 | 0.077 | -0.033 | 12.461
12.5 | 0.932 | 0.08387 | -0.03 | 11.118
13 | 0.901 | 0.08996 | -0.029 | 10.015
13.5 | 0.864 | 0.09659 | -0.03 | 8.94
14 | 0.819 | 0.10421 | -0.03 | 7.863
14.5 | 0.769 | 0.11098 | -0.029 | 6.932
15 | 0.714 | 0.12152 | -0.029 | 5.877
15.5 | 0.655 | 0.13006 | -0.03 | 5.033

## 54. Re 2M Mach 0.25 (2)
BIGFOIL.COM POLAR EXPORT
NACA66-215 a=0.6
NACA66-215 a=0.6 |  |  |  | Cl Max: | 1.2309 | at alpha= | 16 | deg
XFOIL ncrit=9 |  |  |  | L/D Max: | 113.588 | at alpha= | 3 | deg
Re: | 2000000 |  |  | Cd Min: | 0.1646 | at alpha= | -16.5 | deg
Mach: | 0.25 |  |  | Cl=0 at alpha= | -1.4178 | deg
|  |  |  | @ Cl=0.1, Cd= | 0.0046964
|  |  |  | @ Cl=0.4, Cd= | 0.0047152
|  |  |  | @ Cl=0.6, Cd= | 0.0098651
alpha (deg) | Cl | Cd | Cm | Cl/Cd
-16.5 | -0.4951 | 0.1646 | -0.029 | -3.0079
-16 | -0.4786 | 0.15873 | -0.0325 | -3.0152
-15 | -0.7827 | 0.06752 | -0.0798 | -11.5921
-14.5 | -0.8295 | 0.05337 | -0.0883 | -15.5424
-13.5 | -0.9038 | 0.03654 | -0.0885 | -24.7345
-13 | -0.9166 | 0.03169 | -0.085 | -28.924
-12.5 | -0.9217 | 0.02759 | -0.0805 | -33.407
-12 | -0.9052 | 0.02536 | -0.0767 | -35.694
-11.5 | -0.8911 | 0.02249 | -0.0722 | -39.6221
-11 | -0.8663 | 0.02042 | -0.0683 | -42.4241
-10.5 | -0.8353 | 0.01863 | -0.0649 | -44.8363
-10 | -0.7993 | 0.01725 | -0.0618 | -46.3362
-9.5 | -0.7605 | 0.01613 | -0.059 | -47.1482
-9 | -0.7281 | 0.01438 | -0.0553 | -50.6328
-8.5 | -0.6905 | 0.01335 | -0.052 | -51.7228
-8 | -0.6511 | 0.01263 | -0.0488 | -51.5519
-7.5 | -0.6072 | 0.01203 | -0.0464 | -50.4738
-7 | -0.5603 | 0.01145 | -0.0446 | -48.9345
-6.5 | -0.5138 | 0.01075 | -0.0428 | -47.7953
-6 | -0.4656 | 0.01011 | -0.0413 | -46.0534
-5.5 | -0.4136 | 0.00969 | -0.0405 | -42.6832
-5 | -0.3601 | 0.00933 | -0.0399 | -38.5959
-4.5 | -0.3084 | 0.00885 | -0.0391 | -34.8475
-4 | -0.2538 | 0.00857 | -0.0388 | -29.6149
-3.5 | -0.1989 | 0.00829 | -0.0386 | -23.9928
-3 | -0.1432 | 0.00799 | -0.0386 | -17.9224
-2.5 | -0.0963 | 0.00711 | -0.0372 | -13.5443
-2 | -0.0545 | 0.00586 | -0.0352 | -9.3003
-1.5 | -0.0099 | 0.0047 | -0.0335 | -2.1064
-1 | 0.0503 | 0.00468 | -0.0343 | 10.7479
-0.5 | 0.1111 | 0.0047 | -0.0353 | 23.6383
0 | 0.1718 | 0.00475 | -0.0362 | 36.1684
0.5 | 0.2326 | 0.00476 | -0.0372 | 48.8655
1 | 0.2938 | 0.00473 | -0.0382 | 62.1142
1.5 | 0.355 | 0.00473 | -0.0393 | 75.0529
2 | 0.4159 | 0.00471 | -0.0403 | 88.3015
2.5 | 0.4762 | 0.00469 | -0.0411 | 101.5352
3 | 0.535 | 0.00471 | -0.0416 | 113.5881
3.5 | 0.5683 | 0.00597 | -0.0375 | 95.1926
4 | 0.5876 | 0.0075 | -0.0309 | 78.3467
4.5 | 0.5942 | 0.00876 | -0.0218 | 67.8311
5 | 0.6016 | 0.01017 | -0.0132 | 59.1544
5.5 | 0.6357 | 0.01098 | -0.0096 | 57.8962
6 | 0.6745 | 0.01165 | -0.0068 | 57.897
6.5 | 0.716 | 0.01229 | -0.0046 | 58.2587
7 | 0.7523 | 0.01315 | -0.0016 | 57.2091
7.5 | 0.7943 | 0.01382 | 0.0004 | 57.4747
8 | 0.8323 | 0.01467 | 0.003 | 56.7348
9 | 0.9028 | 0.01677 | 0.0087 | 53.8342
9.5 | 0.939 | 0.01781 | 0.0114 | 52.7232
10 | 0.9743 | 0.01891 | 0.014 | 51.523
10.5 | 0.9991 | 0.0206 | 0.0179 | 48.5
11 | 1.0274 | 0.02206 | 0.0214 | 46.573
11.5 | 1.0662 | 0.02357 | 0.0226 | 45.2355
12.5 | 1.1395 | 0.02723 | 0.0248 | 41.8472
13 | 1.1646 | 0.0295 | 0.0274 | 39.478
13.5 | 1.1721 | 0.03321 | 0.0311 | 35.2936
14 | 1.1928 | 0.03608 | 0.0334 | 33.0599
14.5 | 1.2125 | 0.03916 | 0.0354 | 30.9627
15 | 1.2186 | 0.04361 | 0.0376 | 27.9431
15.5 | 1.229 | 0.04797 | 0.0389 | 25.6202
16 | 1.2309 | 0.05346 | 0.0397 | 23.0247
16.5 | 1.2309 | 0.05962 | 0.0394 | 20.6458
17 | 1.2165 | 0.06807 | 0.0378 | 17.8713
17.5 | 1.1962 | 0.07822 | 0.0342 | 15.2928
18 | 1.1592 | 0.09189 | 0.0276 | 12.6151
18.5 | 1.1113 | 0.10896 | 0.0177 | 10.1992
19 | 1.073 | 0.12565 | 0.0075 | 8.5396
19.5 | 1.0292 | 0.14425 | -0.0039 | 7.1348

## 55. Re 2M Mach 0.50 (1)
BIGFOIL.COM POLAR EXPORT
NACA66-215 a=0.6
NACA66-215 a=0.6 |  |  |  | Cl Max: | 1.171 | at alpha= | 20 | deg
JavaFoil+Calcfoil stall+Eppler ext transition |  |  |  | L/D Max: | 122.93 | at alpha= | 3 | deg
Re: | 2000000 |  |  | Cd Min: | 0.00419 | at alpha= | 0 | deg
Mach: | 0.5 |  |  | Cl=0 at alpha= | -1.4214 | deg
|  |  |  | @ Cl=0.1, Cd= | 0.0044491
|  |  |  | @ Cl=0.4, Cd= | 0.0047535
|  |  |  | @ Cl=0.6, Cd= | 0.0049587
alpha (deg) | Cl | Cd | Cm | Cl/Cd
-20 | -1.024 | 0.17593 | 0.006 | -5.818
-19.5 | -0.997 | 0.17414 | 0.005 | -5.723
-19 | -0.97 | 0.16634 | 0.004 | -5.832
-18.5 | -0.944 | 0.16432 | 0.004 | -5.746
-18 | -0.915 | 0.15688 | 0.003 | -5.83
-17.5 | -0.887 | 0.15349 | 0.003 | -5.78
-17 | -0.86 | 0.14821 | 0.002 | -5.803
-16.5 | -0.833 | 0.14447 | 0.001 | -5.768
-16 | -0.806 | 0.1417 | 0.001 | -5.687
-15.5 | -0.777 | 0.13254 | 0 | -5.866
-15 | -0.75 | 0.12489 | 0 | -6.007
-14.5 | -0.723 | 0.11976 | -0.001 | -6.038
-14 | -0.696 | 0.11596 | -0.001 | -6.003
-13.5 | -0.669 | 0.11626 | -0.002 | -5.753
-13 | -0.64 | 0.1078 | -0.002 | -5.939
-12.5 | -0.613 | 0.10689 | -0.003 | -5.735
-12 | -0.586 | 0.09979 | -0.004 | -5.87
-11.5 | -0.558 | 0.09982 | -0.004 | -5.595
-11 | -0.531 | 0.09172 | -0.005 | -5.79
-10.5 | -0.504 | 0.08901 | -0.005 | -5.659
-10 | -0.475 | 0.08041 | -0.005 | -5.913
-9.5 | -0.448 | 0.08113 | -0.006 | -5.521
-9 | -0.421 | 0.06169 | -0.007 | -6.819
-8.5 | -0.394 | 0.05561 | -0.008 | -7.077
-8 | -0.365 | 0.05772 | -0.008 | -6.33
-7.5 | -0.483 | 0.05247 | -0.008 | -9.198
-7 | -0.523 | 0.04611 | -0.009 | -11.352
-6.5 | -0.511 | 0.04203 | -0.01 | -12.154
-6 | -0.586 | 0.0115 | -0.022 | -50.921
-5.5 | -0.534 | 0.01093 | -0.023 | -48.892
-5 | -0.477 | 0.01041 | -0.024 | -45.852
-4.5 | -0.416 | 0.00996 | -0.026 | -41.737
-4 | -0.352 | 0.00953 | -0.027 | -36.917
-3.5 | -0.286 | 0.00915 | -0.028 | -31.254
-3 | -0.219 | 0.00883 | -0.03 | -24.783
-2.5 | -0.15 | 0.00852 | -0.031 | -17.636
-2 | -0.081 | 0.00824 | -0.032 | -9.851
-1.5 | -0.011 | 0.00787 | -0.034 | -1.451
-1 | 0.059 | 0.00453 | -0.035 | 13.032
-0.5 | 0.13 | 0.00439 | -0.036 | 29.51
0 | 0.2 | 0.00419 | -0.038 | 47.685
0.5 | 0.27 | 0.00468 | -0.039 | 57.609
1 | 0.34 | 0.00471 | -0.04 | 72.125
1.5 | 0.409 | 0.00476 | -0.041 | 85.962
2 | 0.479 | 0.0048 | -0.042 | 99.834
2.5 | 0.546 | 0.00487 | -0.044 | 111.935
3 | 0.613 | 0.00498 | -0.045 | 122.93
3.5 | 0.671 | 0.01143 | -0.046 | 58.698
4 | 0.735 | 0.01201 | -0.047 | 61.188
4.5 | 0.797 | 0.0126 | -0.048 | 63.295
5 | 0.855 | 0.01326 | -0.049 | 64.509
5.5 | 0.908 | 0.01394 | -0.05 | 65.166
6 | 0.954 | 0.01477 | -0.051 | 64.615
6.5 | 0.989 | 0.01561 | -0.053 | 63.372
7 | 1.007 | 0.01679 | -0.054 | 59.979
7.5 | 0.992 | 0.01798 | -0.055 | 55.164
8 | 0.723 | 0.05372 | -0.025 | 13.461
8.5 | 0.547 | 0.06204 | -0.025 | 8.822
9 | 0.575 | 0.0762 | -0.026 | 7.542
9.5 | 0.602 | 0.08293 | -0.027 | 7.258
10 | 0.629 | 0.08347 | -0.027 | 7.536
10.5 | 0.656 | 0.08903 | -0.028 | 7.369
11 | 0.683 | 0.09524 | -0.029 | 7.174
11.5 | 0.711 | 0.09431 | -0.031 | 7.538
12 | 0.738 | 0.09898 | -0.031 | 7.453
12.5 | 0.764 | 0.10373 | -0.032 | 7.37
13 | 0.791 | 0.1077 | -0.032 | 7.347
13.5 | 0.82 | 0.11473 | -0.035 | 7.143
14 | 0.846 | 0.12064 | -0.036 | 7.015
14.5 | 0.873 | 0.12205 | -0.036 | 7.151
15 | 0.9 | 0.12717 | -0.037 | 7.074
15.5 | 0.929 | 0.13585 | -0.041 | 6.838
16 | 0.954 | 0.13991 | -0.041 | 6.822
16.5 | 0.981 | 0.14272 | -0.042 | 6.876
17 | 1.009 | 0.14827 | -0.043 | 6.803
17.5 | 1.038 | 0.15299 | -0.046 | 6.788
18 | 1.063 | 0.15938 | -0.045 | 6.668
18.5 | 1.089 | 0.16368 | -0.046 | 6.655
19 | 1.117 | 0.1689 | -0.048 | 6.61
19.5 | 1.146 | 0.17647 | -0.05 | 6.497
20 | 1.171 | 0.17754 | -0.05 | 6.593

## 56. Re 2M Mach 0.50 (2)
BIGFOIL.COM POLAR EXPORT
NACA66-215 a=0.6
NACA66-215 a=0.6 |  |  |  | Cl Max: | 0.9359 | at alpha= | 10.5 | deg
XFOIL ncrit=9 |  |  |  | L/D Max: | 117.724 | at alpha= | 3 | deg
Re: | 2000000 |  |  | Cd Min: | 0.24019 | at alpha= | -20 | deg
Mach: | 0.5 |  |  | Cl=0 at alpha= | -1.4354 | deg
|  |  |  | @ Cl=0.1, Cd= | 0.0050585
|  |  |  | @ Cl=0.4, Cd= | 0.0051379
|  |  |  | @ Cl=0.6, Cd= | 0.0051293
alpha (deg) | Cl | Cd | Cm | Cl/Cd
-20 | -0.6223 | 0.24019 | 0.0062 | -2.5909
-19.5 | -0.6018 | 0.23281 | 0.0015 | -2.5849
-18.5 | -0.5626 | 0.21645 | -0.0079 | -2.5992
-18 | -0.5444 | 0.20775 | -0.0128 | -2.6205
-17.5 | -0.5229 | 0.20086 | -0.0173 | -2.6033
-17 | -0.5074 | 0.19093 | -0.0229 | -2.6575
-16.5 | -0.4903 | 0.18212 | -0.0278 | -2.6922
-15.5 | -0.4497 | 0.16826 | -0.0361 | -2.6726
-15 | -0.4364 | 0.1585 | -0.0417 | -2.7533
-14.5 | -0.4222 | 0.14962 | -0.0464 | -2.8218
-14 | -0.4054 | 0.14241 | -0.0502 | -2.8467
-13.5 | -0.3966 | 0.13276 | -0.0553 | -2.9873
-13 | -0.3884 | 0.12339 | -0.0604 | -3.1477
-12.5 | -0.3863 | 0.1131 | -0.0659 | -3.4156
-12 | -0.3866 | 0.10271 | -0.0716 | -3.764
-11.5 | -0.3929 | 0.09174 | -0.0777 | -4.2828
-11 | -0.4099 | 0.07916 | -0.0851 | -5.1781
-10.5 | -0.441 | 0.06197 | -0.0976 | -7.1163
-10 | -0.4828 | 0.04959 | -0.1047 | -9.7358
-9.5 | -0.5234 | 0.04062 | -0.1052 | -12.8853
-9 | -0.5594 | 0.03324 | -0.1012 | -16.8291
-8.5 | -0.5905 | 0.02713 | -0.094 | -21.7656
-8 | -0.5972 | 0.02276 | -0.0861 | -26.239
-7.5 | -0.5788 | 0.01908 | -0.0796 | -30.3354
-7 | -0.5321 | 0.01564 | -0.0762 | -34.0217
-6.5 | -0.4821 | 0.01356 | -0.0727 | -35.5531
-6 | -0.4391 | 0.01214 | -0.0683 | -36.1697
-5.5 | -0.3967 | 0.01112 | -0.0636 | -35.6745
-5 | -0.3543 | 0.01042 | -0.0588 | -34.0019
-4.5 | -0.3057 | 0.00987 | -0.0552 | -30.9726
-4 | -0.2541 | 0.00926 | -0.0523 | -27.4406
-3.5 | -0.1964 | 0.00887 | -0.0506 | -22.1421
-3 | -0.1378 | 0.00849 | -0.0493 | -16.2309
-2.5 | -0.0779 | 0.00816 | -0.0484 | -9.5466
-1.5 | -0.0085 | 0.00508 | -0.0388 | -1.6732
-1 | 0.0573 | 0.00504 | -0.0392 | 11.369
-0.5 | 0.1265 | 0.00507 | -0.0401 | 24.9507
0 | 0.1957 | 0.00514 | -0.0412 | 38.0739
0.5 | 0.2655 | 0.00517 | -0.0424 | 51.354
1 | 0.3354 | 0.00511 | -0.0436 | 65.636
1.5 | 0.4049 | 0.00514 | -0.0447 | 78.7743
2 | 0.4742 | 0.00504 | -0.0455 | 94.0873
2.5 | 0.5432 | 0.00501 | -0.0462 | 108.4232
3 | 0.6051 | 0.00514 | -0.0452 | 117.7237
3.5 | 0.5971 | 0.00701 | -0.0318 | 85.1783
4 | 0.5726 | 0.00879 | -0.0159 | 65.1422
4.5 | 0.5618 | 0.01114 | -0.0042 | 50.4309
5 | 0.5746 | 0.01303 | 0.0034 | 44.0982
5.5 | 0.6176 | 0.014 | 0.0067 | 44.1143
6 | 0.6622 | 0.01499 | 0.0098 | 44.1761
6.5 | 0.704 | 0.01611 | 0.0134 | 43.6996
7 | 0.7438 | 0.01741 | 0.0172 | 42.7226
7.5 | 0.7846 | 0.01873 | 0.0209 | 41.89
8 | 0.8182 | 0.02051 | 0.0254 | 39.8927
8.5 | 0.8472 | 0.02263 | 0.0303 | 37.437
9 | 0.8764 | 0.02495 | 0.0351 | 35.1263
9.5 | 0.903 | 0.02766 | 0.04 | 32.6464
10 | 0.9286 | 0.03079 | 0.0447 | 30.1591
10.5 | 0.9359 | 0.03553 | 0.0495 | 26.3411
11 | 0.9227 | 0.04231 | 0.0538 | 21.8081
11.5 | 0.8919 | 0.05104 | 0.0562 | 17.4745
12 | 0.8596 | 0.06086 | 0.0555 | 14.1242
13.5 | 0.764 | 0.10542 | 0.0273 | 7.2472
14 | 0.7372 | 0.12244 | 0.0174 | 6.0209
14.5 | 0.7295 | 0.1352 | 0.0099 | 5.3957
15 | 0.7192 | 0.14883 | 0.002 | 4.8324
15.5 | 0.7113 | 0.16333 | -0.0058 | 4.355

## 57. Re 3M Mach 0.00 (1)
BIGFOIL.COM POLAR EXPORT
NACA66-215 a=0.6
NACA66-215 a=0.6 |  |  |  | Cl Max: | 1.245 | at alpha= | 12 | deg
JavaFoil+Calcfoil stall+Eppler ext transition |  |  |  | L/D Max: | 145.248 | at alpha= | 3.5 | deg
Re: | 3000000 |  |  | Cd Min: | 0.00404 | at alpha= | -1 | deg
Mach: | 0 |  |  | Cl=0 at alpha= | -1.418 | deg
|  |  |  | @ Cl=0.1, Cd= | 0.0040561
|  |  |  | @ Cl=0.4, Cd= | 0.00415
|  |  |  | @ Cl=0.6, Cd= | 0.0045259
alpha (deg) | Cl | Cd | Cm | Cl/Cd
-16.5 | -0.804 | 0.12405 | 0.001 | -6.485
-16 | -0.814 | 0.11688 | 0.001 | -6.966
-15.5 | -0.822 | 0.11013 | 0 | -7.466
-15 | -0.828 | 0.10443 | 0 | -7.931
-14.5 | -0.832 | 0.09803 | -0.001 | -8.483
-14 | -0.832 | 0.09245 | -0.001 | -9.004
-13.5 | -0.831 | 0.08693 | -0.002 | -9.565
-13 | -0.828 | 0.08101 | -0.003 | -10.222
-12.5 | -0.824 | 0.07382 | -0.003 | -11.164
-12 | -0.953 | 0.01825 | -0.006 | -52.212
-11.5 | -0.954 | 0.01488 | -0.007 | -64.066
-11 | -0.936 | 0.01394 | -0.008 | -67.123
-10.5 | -0.912 | 0.0132 | -0.009 | -69.102
-10 | -0.885 | 0.01254 | -0.011 | -70.527
-9.5 | -0.853 | 0.01191 | -0.012 | -71.628
-9 | -0.817 | 0.01138 | -0.013 | -71.779
-8.5 | -0.778 | 0.01094 | -0.014 | -71.109
-8 | -0.735 | 0.0105 | -0.015 | -70.03
-7.5 | -0.69 | 0.01009 | -0.016 | -68.378
-7 | -0.642 | 0.00971 | -0.017 | -66.104
-6.5 | -0.591 | 0.00936 | -0.018 | -63.149
-6 | -0.538 | 0.00903 | -0.019 | -59.636
-5.5 | -0.483 | 0.00874 | -0.02 | -55.275
-5 | -0.427 | 0.00751 | -0.021 | -56.801
-4.5 | -0.369 | 0.0077 | -0.023 | -47.995
-4 | -0.311 | 0.00783 | -0.024 | -39.712
-3.5 | -0.252 | 0.00758 | -0.025 | -33.235
-3 | -0.192 | 0.00766 | -0.026 | -25.032
-2.5 | -0.131 | 0.00735 | -0.027 | -17.886
-2 | -0.071 | 0.00715 | -0.028 | -9.906
-1.5 | -0.01 | 0.00405 | -0.029 | -2.453
-1 | 0.051 | 0.00404 | -0.03 | 12.673
-0.5 | 0.112 | 0.00406 | -0.031 | 27.681
0 | 0.173 | 0.00406 | -0.033 | 42.724
0.5 | 0.235 | 0.00408 | -0.034 | 57.517
1 | 0.296 | 0.00409 | -0.035 | 72.315
1.5 | 0.357 | 0.00415 | -0.036 | 85.954
2 | 0.418 | 0.00415 | -0.037 | 100.786
2.5 | 0.477 | 0.00417 | -0.038 | 114.489
3 | 0.537 | 0.00425 | -0.039 | 126.385
3.5 | 0.596 | 0.0041 | -0.04 | 145.248
4 | 0.647 | 0.00953 | -0.041 | 67.858
4.5 | 0.704 | 0.00986 | -0.042 | 71.342
5 | 0.759 | 0.01024 | -0.043 | 74.086
5.5 | 0.813 | 0.01063 | -0.044 | 76.46
6 | 0.865 | 0.01104 | -0.045 | 78.33
6.5 | 0.915 | 0.01149 | -0.046 | 79.605
7 | 0.963 | 0.01193 | -0.047 | 80.688
7.5 | 1.008 | 0.01247 | -0.048 | 80.839
8 | 1.051 | 0.01297 | -0.049 | 81.078
8.5 | 1.091 | 0.01363 | -0.05 | 80.037
9 | 1.127 | 0.0143 | -0.051 | 78.842
9.5 | 1.16 | 0.015 | -0.052 | 77.336
10 | 1.189 | 0.01569 | -0.053 | 75.823
10.5 | 1.212 | 0.01656 | -0.054 | 73.165
11 | 1.228 | 0.01743 | -0.055 | 70.413
11.5 | 1.239 | 0.01823 | -0.056 | 67.942
12 | 1.245 | 0.01902 | -0.057 | 65.453
12.5 | 1.245 | 0.02019 | -0.058 | 61.693
13 | 1.241 | 0.02131 | -0.058 | 58.238
13.5 | 1.231 | 0.0228 | -0.059 | 54.011
14 | 1.217 | 0.02439 | -0.06 | 49.871
14.5 | 1.196 | 0.02662 | -0.06 | 44.927
15 | 1.151 | 0.03488 | -0.059 | 33.007
15.5 | 0.996 | 0.09762 | -0.042 | 10.206
16 | 0.971 | 0.10594 | -0.041 | 9.167
16.5 | 0.943 | 0.11631 | -0.038 | 8.111
17 | 0.914 | 0.12769 | -0.035 | 7.161

## 58. Re 3M Mach 0.00 (2)
BIGFOIL.COM POLAR EXPORT
NACA66-215 a=0.6
NACA66-215 a=0.6 |  |  |  | Cl Max: | 1.5026 | at alpha= | 20 | deg
XFOIL ncrit=9 |  |  |  | L/D Max: | 114.144 | at alpha= | 2.5 | deg
Re: | 3000000 |  |  | Cd Min: | 0.06127 | at alpha= | -20 | deg
Mach: | 0 |  |  | Cl=0 at alpha= | -1.4766 | deg
|  |  |  | @ Cl=0.1, Cd= | 0.0039851
|  |  |  | @ Cl=0.4, Cd= | 0.0039804
|  |  |  | @ Cl=0.6, Cd= | 0.0083583
alpha (deg) | Cl | Cd | Cm | Cl/Cd
-20 | -1.2512 | 0.06127 | -0.0724 | -20.4211
-19.5 | -1.261 | 0.05358 | -0.0759 | -23.5349
-18.5 | -1.2746 | 0.04043 | -0.0801 | -31.5261
-18 | -1.2621 | 0.03706 | -0.08 | -34.0556
-17.5 | -1.2554 | 0.0338 | -0.0783 | -37.142
-17 | -1.2466 | 0.0308 | -0.0764 | -40.474
-16.5 | -1.233 | 0.0283 | -0.0743 | -43.5689
-16 | -1.2139 | 0.02625 | -0.0722 | -46.2438
-15.5 | -1.194 | 0.02433 | -0.0698 | -49.0752
-15 | -1.1726 | 0.02257 | -0.0672 | -51.9539
-14.5 | -1.1472 | 0.02107 | -0.0647 | -54.4471
-14 | -1.1193 | 0.01977 | -0.0623 | -56.6161
-13.5 | -1.086 | 0.01881 | -0.0603 | -57.7352
-13 | -1.0552 | 0.01772 | -0.0578 | -59.5485
-12.5 | -1.0243 | 0.0166 | -0.0551 | -61.7048
-12 | -1 | 0.01511 | -0.0513 | -66.1813
-11.5 | -0.9656 | 0.01422 | -0.0487 | -67.9044
-11 | -0.9276 | 0.01358 | -0.0464 | -68.3063
-10.5 | -0.8896 | 0.01298 | -0.0441 | -68.5362
-10 | -0.8519 | 0.01243 | -0.0414 | -68.5358
-9.5 | -0.8101 | 0.01192 | -0.0395 | -67.9614
-9 | -0.7644 | 0.01146 | -0.0384 | -66.7016
-8.5 | -0.7158 | 0.01109 | -0.0377 | -64.5446
-8 | -0.6728 | 0.01027 | -0.036 | -65.5112
-7.5 | -0.6233 | 0.00986 | -0.0354 | -63.215
-7 | -0.5727 | 0.0095 | -0.035 | -60.2842
-6.5 | -0.5212 | 0.00919 | -0.0348 | -56.7138
-6 | -0.4693 | 0.00886 | -0.0346 | -52.9684
-5.5 | -0.4178 | 0.00845 | -0.0343 | -49.4438
-5 | -0.3643 | 0.00816 | -0.0344 | -44.6446
-4.5 | -0.3099 | 0.00792 | -0.0347 | -39.1288
-4 | -0.2562 | 0.00761 | -0.0348 | -33.6662
-3.5 | -0.2011 | 0.00741 | -0.0351 | -27.139
-3 | -0.1464 | 0.00717 | -0.0354 | -20.4184
-2.5 | -0.0958 | 0.00663 | -0.035 | -14.4495
-2 | -0.0486 | 0.00578 | -0.0342 | -8.4083
-1.5 | -0.0024 | 0.00472 | -0.0333 | -0.50847
-1 | 0.0488 | 0.00402 | -0.0331 | 12.1393
-0.5 | 0.1075 | 0.00398 | -0.034 | 27.0101
0 | 0.1663 | 0.00396 | -0.035 | 41.9949
0.5 | 0.2251 | 0.004 | -0.036 | 56.275
1 | 0.2844 | 0.00397 | -0.0371 | 71.6373
1.5 | 0.3437 | 0.00399 | -0.0382 | 86.1404
2 | 0.4024 | 0.00398 | -0.0392 | 101.1055
2.5 | 0.46 | 0.00403 | -0.04 | 114.1439
3 | 0.5032 | 0.00498 | -0.0383 | 101.0442
3.5 | 0.5386 | 0.0062 | -0.0352 | 86.871
4 | 0.5694 | 0.00736 | -0.0312 | 77.3641
4.5 | 0.5993 | 0.00834 | -0.027 | 71.8585
5 | 0.6276 | 0.00908 | -0.0222 | 69.1189
5.5 | 0.6631 | 0.00955 | -0.0188 | 69.4346
6 | 0.7032 | 0.00996 | -0.0165 | 70.6024
6.5 | 0.7415 | 0.01052 | -0.014 | 70.4848
7 | 0.7821 | 0.01098 | -0.012 | 71.2295
7.5 | 0.8216 | 0.01154 | -0.0099 | 71.1958
8 | 0.8583 | 0.01223 | -0.0074 | 70.1799
8.5 | 0.8979 | 0.01284 | -0.0055 | 69.9299
9 | 0.9364 | 0.01349 | -0.0036 | 69.4144
10 | 1.0063 | 0.01523 | 0.0012 | 66.0735
10.5 | 1.0441 | 0.01596 | 0.003 | 65.4198
11 | 1.079 | 0.01684 | 0.0052 | 64.0736
11.5 | 1.1127 | 0.01776 | 0.0074 | 62.652
12 | 1.1449 | 0.01866 | 0.0099 | 61.3558
12.5 | 1.1909 | 0.01989 | 0.0089 | 59.8743
13.5 | 1.2523 | 0.0227 | 0.0126 | 55.1674
14 | 1.2823 | 0.02413 | 0.0144 | 53.1413
14.5 | 1.3117 | 0.02562 | 0.0161 | 51.1983
15 | 1.3413 | 0.02715 | 0.0177 | 49.4033
15.5 | 1.367 | 0.02901 | 0.0195 | 47.1217
16 | 1.3893 | 0.03118 | 0.0213 | 44.5574
16.5 | 1.405 | 0.03395 | 0.0234 | 41.3844
17 | 1.4142 | 0.03739 | 0.0256 | 37.8229
17.5 | 1.4422 | 0.03937 | 0.0263 | 36.632
18 | 1.4559 | 0.0427 | 0.0275 | 34.096
18.5 | 1.473 | 0.04583 | 0.0282 | 32.1405
19 | 1.4839 | 0.04975 | 0.0288 | 29.8271
19.5 | 1.4964 | 0.05365 | 0.0289 | 27.8919
20 | 1.5026 | 0.05849 | 0.0287 | 25.6899

## 59. Re 3M Mach 0.10 (1)
BIGFOIL.COM POLAR EXPORT
NACA66-215 a=0.6
NACA66-215 a=0.6 |  |  |  | Cl Max: | 1.235 | at alpha= | 12 | deg
JavaFoil+Calcfoil stall+Eppler ext transition |  |  |  | L/D Max: | 145.496 | at alpha= | 3.5 | deg
Re: | 3000000 |  |  | Cd Min: | 0.00405 | at alpha= | -1.5 | deg
Mach: | 0.1 |  |  | Cl=0 at alpha= | -1.418 | deg
|  |  |  | @ Cl=0.1, Cd= | 0.00407
|  |  |  | @ Cl=0.4, Cd= | 0.0041434
|  |  |  | @ Cl=0.6, Cd= | 0.0042269
alpha (deg) | Cl | Cd | Cm | Cl/Cd
-16.5 | -0.771 | 0.12539 | 0.001 | -6.147
-16 | -0.784 | 0.11844 | 0.001 | -6.617
-15.5 | -0.795 | 0.11267 | 0 | -7.055
-15 | -0.804 | 0.10571 | 0 | -7.603
-14.5 | -0.81 | 0.09985 | -0.001 | -8.115
-14 | -0.814 | 0.09361 | -0.001 | -8.699
-13.5 | -0.815 | 0.08857 | -0.002 | -9.206
-13 | -0.814 | 0.08264 | -0.002 | -9.85
-12.5 | -0.812 | 0.07552 | -0.003 | -10.751
-12 | -0.81 | 0.06727 | -0.004 | -12.038
-11.5 | -0.944 | 0.01544 | -0.007 | -61.138
-11 | -0.93 | 0.01415 | -0.008 | -65.707
-10.5 | -0.909 | 0.01328 | -0.01 | -68.426
-10 | -0.882 | 0.01268 | -0.011 | -69.589
-9.5 | -0.852 | 0.01203 | -0.012 | -70.825
-9 | -0.817 | 0.0115 | -0.013 | -71.077
-8.5 | -0.779 | 0.01105 | -0.014 | -70.495
-8 | -0.737 | 0.01059 | -0.015 | -69.601
-7.5 | -0.692 | 0.01017 | -0.016 | -68.032
-7 | -0.644 | 0.00975 | -0.017 | -66.025
-6.5 | -0.593 | 0.00938 | -0.018 | -63.234
-6 | -0.54 | 0.00907 | -0.019 | -59.607
-5.5 | -0.485 | 0.0088 | -0.02 | -55.143
-5 | -0.429 | 0.0075 | -0.022 | -57.156
-4.5 | -0.371 | 0.00773 | -0.023 | -48.014
-4 | -0.312 | 0.00748 | -0.024 | -41.737
-3.5 | -0.253 | 0.00759 | -0.025 | -33.31
-3 | -0.193 | 0.00764 | -0.026 | -25.229
-2.5 | -0.132 | 0.00744 | -0.027 | -17.757
-2 | -0.071 | 0.00723 | -0.028 | -9.843
-1.5 | -0.01 | 0.00405 | -0.029 | -2.467
-1 | 0.051 | 0.00407 | -0.031 | 12.626
-0.5 | 0.113 | 0.00407 | -0.032 | 27.743
0 | 0.174 | 0.00407 | -0.033 | 42.876
0.5 | 0.236 | 0.00406 | -0.034 | 58.129
1 | 0.297 | 0.00411 | -0.035 | 72.278
1.5 | 0.359 | 0.00413 | -0.036 | 86.805
2 | 0.42 | 0.00415 | -0.037 | 101.144
2.5 | 0.48 | 0.00422 | -0.038 | 113.548
3 | 0.54 | 0.00423 | -0.039 | 127.715
3.5 | 0.599 | 0.00412 | -0.041 | 145.496
4 | 0.65 | 0.00957 | -0.041 | 67.906
4.5 | 0.707 | 0.00991 | -0.042 | 71.323
5 | 0.762 | 0.0103 | -0.043 | 74.033
5.5 | 0.816 | 0.01069 | -0.044 | 76.364
6 | 0.868 | 0.01111 | -0.045 | 78.183
6.5 | 0.918 | 0.01157 | -0.046 | 79.397
7 | 0.966 | 0.01204 | -0.047 | 80.28
7.5 | 1.011 | 0.01254 | -0.048 | 80.66
8 | 1.054 | 0.01315 | -0.049 | 80.163
8.5 | 1.093 | 0.01375 | -0.05 | 79.51
9 | 1.129 | 0.01445 | -0.051 | 78.079
9.5 | 1.16 | 0.01508 | -0.052 | 76.94
10 | 1.188 | 0.01585 | -0.053 | 74.964
10.5 | 1.209 | 0.01662 | -0.054 | 72.765
11 | 1.223 | 0.01747 | -0.055 | 70.019
11.5 | 1.231 | 0.01848 | -0.056 | 66.615
12 | 1.235 | 0.01931 | -0.057 | 63.941
12.5 | 1.232 | 0.02054 | -0.058 | 59.953
13 | 1.223 | 0.02185 | -0.059 | 55.968
13.5 | 1.209 | 0.02337 | -0.059 | 51.742
14 | 1.188 | 0.02547 | -0.06 | 46.671
14.5 | 1.154 | 0.03001 | -0.06 | 38.451
15 | 0.98 | 0.09668 | -0.04 | 10.142
15.5 | 0.951 | 0.10743 | -0.037 | 8.854
16 | 0.923 | 0.11697 | -0.034 | 7.891
16.5 | 0.898 | 0.12233 | -0.035 | 7.342
17 | 0.869 | 0.13173 | -0.034 | 6.596

## 60. Re 3M Mach 0.10 (2)
BIGFOIL.COM POLAR EXPORT
NACA66-215 a=0.6
NACA66-215 a=0.6 |  |  |  | Cl Max: | 1.4826 | at alpha= | 20 | deg
XFOIL ncrit=9 |  |  |  | L/D Max: | 114.554 | at alpha= | 2.5 | deg
Re: | 3000000 |  |  | Cd Min: | 0.09011 | at alpha= | -20 | deg
Mach: | 0.1 |  |  | Cl=0 at alpha= | -1.4804 | deg
|  |  |  | @ Cl=0.1, Cd= | 0.0039869
|  |  |  | @ Cl=0.4, Cd= | 0.00399
|  |  |  | @ Cl=0.6, Cd= | 0.0084322
alpha (deg) | Cl | Cd | Cm | Cl/Cd
-20 | -1.0903 | 0.09011 | -0.0577 | -12.0997
-19.5 | -1.1679 | 0.06895 | -0.0707 | -16.9384
-19 | -1.2274 | 0.05387 | -0.0782 | -22.7845
-18.5 | -1.2263 | 0.04738 | -0.0815 | -25.8822
-18 | -1.2196 | 0.04239 | -0.0832 | -28.7709
-17 | -1.2201 | 0.034 | -0.0806 | -35.8853
-16 | -1.1952 | 0.02851 | -0.0765 | -41.9221
-15.5 | -1.1812 | 0.02603 | -0.0738 | -45.3784
-15 | -1.1629 | 0.02397 | -0.0711 | -48.5148
-14.5 | -1.14 | 0.02222 | -0.0684 | -51.3051
-14 | -1.1148 | 0.02068 | -0.0656 | -53.9072
-13.5 | -1.0837 | 0.01952 | -0.0633 | -55.5174
-13 | -1.0541 | 0.01828 | -0.0606 | -57.6641
-12.5 | -1.0194 | 0.01735 | -0.0583 | -58.755
-12 | -0.9976 | 0.01562 | -0.0541 | -63.8668
-11.5 | -0.965 | 0.01456 | -0.0512 | -66.2775
-11 | -0.9273 | 0.01386 | -0.0488 | -66.9048
-10.5 | -0.8888 | 0.01321 | -0.0464 | -67.2824
-10 | -0.8506 | 0.0126 | -0.0437 | -67.5079
-9.5 | -0.8115 | 0.01208 | -0.0411 | -67.1772
-9 | -0.7664 | 0.01158 | -0.0397 | -66.1831
-8.5 | -0.718 | 0.01118 | -0.0388 | -64.2218
-8 | -0.6747 | 0.01038 | -0.037 | -65
-7.5 | -0.6255 | 0.00993 | -0.0363 | -62.9909
-7 | -0.5748 | 0.00956 | -0.0358 | -60.1255
-6.5 | -0.5232 | 0.00923 | -0.0355 | -56.6847
-6 | -0.4701 | 0.00897 | -0.0354 | -52.408
-5.5 | -0.4193 | 0.00848 | -0.0349 | -49.4458
-5 | -0.3656 | 0.00819 | -0.0349 | -44.6398
-4.5 | -0.311 | 0.00794 | -0.0351 | -39.1688
-4 | -0.257 | 0.00764 | -0.0352 | -33.6387
-3.5 | -0.2017 | 0.00742 | -0.0355 | -27.1833
-3 | -0.1468 | 0.00719 | -0.0357 | -20.4172
-2.5 | -0.0955 | 0.00668 | -0.0354 | -14.2964
-2 | -0.0484 | 0.0058 | -0.0345 | -8.3448
-1.5 | -0.002 | 0.00474 | -0.0335 | -0.42194
-1 | 0.0491 | 0.00403 | -0.0333 | 12.1836
-0.5 | 0.1082 | 0.00398 | -0.0342 | 27.1859
0 | 0.1673 | 0.00396 | -0.0352 | 42.2475
0.5 | 0.2265 | 0.00401 | -0.0362 | 56.4838
1 | 0.2861 | 0.00398 | -0.0373 | 71.8844
1.5 | 0.3457 | 0.00399 | -0.0384 | 86.6416
2 | 0.4049 | 0.00399 | -0.0395 | 101.4787
2.5 | 0.4628 | 0.00404 | -0.0403 | 114.5545
3 | 0.5057 | 0.00501 | -0.0384 | 100.9381
3.5 | 0.5404 | 0.00625 | -0.0351 | 86.464
4 | 0.5707 | 0.00741 | -0.0309 | 77.0175
4.5 | 0.5992 | 0.00841 | -0.0263 | 71.2485
5 | 0.6251 | 0.00913 | -0.021 | 68.4666
5.5 | 0.6617 | 0.00962 | -0.0178 | 68.7838
6 | 0.7021 | 0.01005 | -0.0155 | 69.8607
6.5 | 0.7408 | 0.01062 | -0.013 | 69.7552
7 | 0.7816 | 0.0111 | -0.011 | 70.4144
7.5 | 0.8212 | 0.01168 | -0.0088 | 70.3082
8 | 0.8585 | 0.01238 | -0.0064 | 69.3457
8.5 | 0.8981 | 0.01302 | -0.0044 | 68.9785
9 | 0.9366 | 0.0137 | -0.0024 | 68.365
10 | 1.0072 | 0.01548 | 0.0024 | 65.0646
10.5 | 1.0445 | 0.01625 | 0.0044 | 64.2769
11 | 1.0795 | 0.01717 | 0.0066 | 62.8713
11.5 | 1.1136 | 0.01812 | 0.0089 | 61.457
12 | 1.145 | 0.01909 | 0.0116 | 59.979
12.5 | 1.191 | 0.02058 | 0.0105 | 57.8717
14 | 1.2818 | 0.02488 | 0.0166 | 51.5193
14.5 | 1.3113 | 0.02645 | 0.0183 | 49.5766
15 | 1.3399 | 0.02814 | 0.0201 | 47.6155
15.5 | 1.365 | 0.03013 | 0.0219 | 45.3037
16 | 1.3832 | 0.03273 | 0.0241 | 42.2609
16.5 | 1.3949 | 0.03596 | 0.0264 | 38.7903
17 | 1.4104 | 0.03904 | 0.028 | 36.127
17.5 | 1.4373 | 0.04126 | 0.0288 | 34.8352
18 | 1.4477 | 0.04506 | 0.03 | 32.1283
18.5 | 1.4634 | 0.04854 | 0.0307 | 30.1483
19 | 1.4701 | 0.05314 | 0.0311 | 27.6647
19.5 | 1.4805 | 0.05755 | 0.0309 | 25.7255
20 | 1.4826 | 0.06322 | 0.0302 | 23.4514

## 61. Re 3M Mach 0.25 (1)
BIGFOIL.COM POLAR EXPORT
NACA66-215 a=0.6
NACA66-215 a=0.6 |  |  |  | Cl Max: | 1.181 | at alpha= | 10.5 | deg
JavaFoil+Calcfoil stall+Eppler ext transition |  |  |  | L/D Max: | 133.742 | at alpha= | 3 | deg
Re: | 3000000 |  |  | Cd Min: | 0.00406 | at alpha= | -1 | deg
Mach: | 0.25 |  |  | Cl=0 at alpha= | -1.4206 | deg
|  |  |  | @ Cl=0.1, Cd= | 0.0040824
|  |  |  | @ Cl=0.4, Cd= | 0.0041798
|  |  |  | @ Cl=0.6, Cd= | 0.00874
alpha (deg) | Cl | Cd | Cm | Cl/Cd
-15.5 | -0.553 | 0.12523 | 0 | -4.413
-15 | -0.592 | 0.12005 | 0 | -4.932
-14.5 | -0.627 | 0.10814 | -0.001 | -5.802
-14 | -0.658 | 0.10207 | -0.001 | -6.45
-13.5 | -0.684 | 0.09535 | -0.002 | -7.172
-13 | -0.704 | 0.08977 | -0.002 | -7.847
-12.5 | -0.719 | 0.08463 | -0.003 | -8.501
-12 | -0.729 | 0.07853 | -0.003 | -9.283
-11.5 | -0.733 | 0.07282 | -0.004 | -10.067
-11 | -0.733 | 0.06719 | -0.005 | -10.908
-10.5 | -0.868 | 0.01505 | -0.01 | -57.669
-10 | -0.859 | 0.01371 | -0.011 | -62.671
-9.5 | -0.84 | 0.01285 | -0.012 | -65.344
-9 | -0.813 | 0.01208 | -0.013 | -67.321
-8.5 | -0.78 | 0.01152 | -0.014 | -67.735
-8 | -0.742 | 0.01101 | -0.015 | -67.44
-7.5 | -0.7 | 0.01053 | -0.016 | -66.49
-7 | -0.654 | 0.01007 | -0.017 | -64.949
-6.5 | -0.604 | 0.00969 | -0.019 | -62.339
-6 | -0.552 | 0.00936 | -0.02 | -58.935
-5.5 | -0.496 | 0.00899 | -0.021 | -55.172
-5 | -0.439 | 0.00864 | -0.022 | -50.741
-4.5 | -0.38 | 0.00838 | -0.023 | -45.348
-4 | -0.32 | 0.00718 | -0.024 | -44.554
-3.5 | -0.259 | 0.00737 | -0.026 | -35.163
-3 | -0.198 | 0.00748 | -0.027 | -26.441
-2.5 | -0.136 | 0.00727 | -0.028 | -18.677
-2 | -0.073 | 0.00732 | -0.029 | -9.988
-1.5 | -0.01 | 0.00408 | -0.03 | -2.517
-1 | 0.053 | 0.00406 | -0.031 | 13.014
-0.5 | 0.116 | 0.00409 | -0.033 | 28.361
0 | 0.179 | 0.00412 | -0.034 | 43.466
0.5 | 0.242 | 0.00412 | -0.035 | 58.811
1 | 0.305 | 0.00413 | -0.036 | 73.941
1.5 | 0.369 | 0.00417 | -0.037 | 88.364
2 | 0.432 | 0.00419 | -0.038 | 103.004
2.5 | 0.493 | 0.00407 | -0.039 | 121.177
3 | 0.554 | 0.00414 | -0.041 | 133.742
3.5 | 0.607 | 0.00944 | -0.041 | 64.334
4 | 0.666 | 0.00976 | -0.042 | 68.24
4.5 | 0.724 | 0.01022 | -0.043 | 70.837
5 | 0.781 | 0.01063 | -0.044 | 73.438
5.5 | 0.835 | 0.01106 | -0.045 | 75.508
6 | 0.887 | 0.01155 | -0.046 | 76.788
6.5 | 0.937 | 0.01204 | -0.048 | 77.834
7 | 0.984 | 0.01255 | -0.049 | 78.383
7.5 | 1.027 | 0.01312 | -0.05 | 78.279
8 | 1.066 | 0.01383 | -0.051 | 77.125
8.5 | 1.101 | 0.01452 | -0.052 | 75.855
9 | 1.131 | 0.01529 | -0.053 | 73.984
9.5 | 1.155 | 0.01619 | -0.054 | 71.368
10 | 1.173 | 0.01705 | -0.055 | 68.829
10.5 | 1.181 | 0.0179 | -0.056 | 66.002
11 | 1.177 | 0.01917 | -0.056 | 61.428
11.5 | 1.166 | 0.02009 | -0.057 | 58.011
12 | 1.141 | 0.0219 | -0.058 | 52.104
12.5 | 0.945 | 0.0769 | -0.037 | 12.283
13 | 0.905 | 0.08634 | -0.033 | 10.485
13.5 | 0.865 | 0.09345 | -0.031 | 9.255
14 | 0.82 | 0.09949 | -0.031 | 8.246
14.5 | 0.77 | 0.10783 | -0.031 | 7.144
15 | 0.715 | 0.11582 | -0.031 | 6.173
15.5 | 0.655 | 0.12604 | -0.031 | 5.198

## 62. Re 3M Mach 0.25 (2)
BIGFOIL.COM POLAR EXPORT
NACA66-215 a=0.6
NACA66-215 a=0.6 |  |  |  | Cl Max: | 1.3321 | at alpha= | 16.5 | deg
XFOIL ncrit=9 |  |  |  | L/D Max: | 116.659 | at alpha= | 2.5 | deg
Re: | 3000000 |  |  | Cd Min: | 0.19229 | at alpha= | -18.5 | deg
Mach: | 0.25 |  |  | Cl=0 at alpha= | -1.499 | deg
|  |  |  | @ Cl=0.1, Cd= | 0.0040378
|  |  |  | @ Cl=0.4, Cd= | 0.0040612
|  |  |  | @ Cl=0.6, Cd= | 0.0089844
alpha (deg) | Cl | Cd | Cm | Cl/Cd
-18.5 | -0.555 | 0.19229 | -0.0121 | -2.8863
-18 | -0.5357 | 0.18704 | -0.0159 | -2.8641
-17.5 | -0.5263 | 0.17797 | -0.0205 | -2.9572
-15.5 | -0.9269 | 0.05404 | -0.0885 | -17.1521
-15 | -0.9637 | 0.04441 | -0.0912 | -21.7001
-14.5 | -0.9826 | 0.03804 | -0.0904 | -25.8307
-14 | -1.0051 | 0.03217 | -0.0873 | -31.2434
-13.5 | -1.0123 | 0.02784 | -0.0832 | -36.3614
-13 | -1.0073 | 0.02454 | -0.0789 | -41.0473
-12.5 | -0.9946 | 0.02178 | -0.0743 | -45.6657
-12 | -0.9669 | 0.02009 | -0.0708 | -48.1284
-11.5 | -0.9406 | 0.01823 | -0.0669 | -51.5963
-11 | -0.9196 | 0.01602 | -0.062 | -57.4032
-10.5 | -0.8834 | 0.01487 | -0.0587 | -59.4082
-10 | -0.8435 | 0.01401 | -0.0558 | -60.207
-9.5 | -0.8039 | 0.0132 | -0.0527 | -60.9015
-9 | -0.7658 | 0.01238 | -0.0493 | -61.8578
-8.5 | -0.7248 | 0.01182 | -0.0462 | -61.3198
-8 | -0.6782 | 0.01125 | -0.0441 | -60.2844
-7.5 | -0.635 | 0.01039 | -0.0416 | -61.1165
-7 | -0.5845 | 0.00993 | -0.0404 | -58.862
-6.5 | -0.5327 | 0.00952 | -0.0394 | -55.9559
-6 | -0.4788 | 0.00917 | -0.0389 | -52.2137
-5.5 | -0.4267 | 0.00869 | -0.038 | -49.1024
-5 | -0.3722 | 0.00834 | -0.0376 | -44.6283
-4.5 | -0.3165 | 0.00806 | -0.0375 | -39.268
-4 | -0.261 | 0.00776 | -0.0374 | -33.634
-3.5 | -0.2047 | 0.00752 | -0.0375 | -27.2207
-3 | -0.1482 | 0.0073 | -0.0376 | -20.3014
-2.5 | -0.0939 | 0.00689 | -0.0374 | -13.6284
-2 | -0.0463 | 0.00598 | -0.0362 | -7.7425
-1.5 | -0.0001 | 0.00488 | -0.035 | -0.020492
-1 | 0.0511 | 0.00407 | -0.0344 | 12.5553
-0.5 | 0.1119 | 0.00403 | -0.0354 | 27.7667
0 | 0.1729 | 0.00402 | -0.0364 | 43.01
0.5 | 0.2342 | 0.00406 | -0.0375 | 57.6847
1 | 0.2957 | 0.00403 | -0.0386 | 73.3747
1.5 | 0.3571 | 0.00404 | -0.0397 | 88.3911
2.5 | 0.4783 | 0.0041 | -0.0415 | 116.6585
3 | 0.5192 | 0.00516 | -0.0389 | 100.6202
3.5 | 0.5502 | 0.00647 | -0.0345 | 85.0386
4 | 0.575 | 0.00769 | -0.0289 | 74.7724
4.5 | 0.5905 | 0.00865 | -0.0213 | 68.2659
5 | 0.6155 | 0.00953 | -0.0157 | 64.5855
5.5 | 0.656 | 0.01008 | -0.013 | 65.0794
6 | 0.6975 | 0.0106 | -0.0106 | 65.8019
6.5 | 0.7381 | 0.01122 | -0.0081 | 65.7843
7 | 0.7798 | 0.01182 | -0.0058 | 65.9729
7.5 | 0.8183 | 0.01259 | -0.0031 | 64.996
8 | 0.8587 | 0.01332 | -0.0008 | 64.467
8.5 | 0.8988 | 0.01408 | 0.0016 | 63.8352
9 | 0.9379 | 0.01492 | 0.004 | 62.8619
9.5 | 0.9703 | 0.01614 | 0.0073 | 60.1177
10 | 1.0091 | 0.01703 | 0.0096 | 59.2543
10.5 | 1.0462 | 0.01804 | 0.0121 | 57.9933
11 | 1.0806 | 0.01921 | 0.0149 | 56.252
11.5 | 1.1132 | 0.02048 | 0.0179 | 54.3555
12 | 1.1348 | 0.02224 | 0.0222 | 51.0252
14 | 1.2667 | 0.03017 | 0.0287 | 41.9854
14.5 | 1.2958 | 0.03227 | 0.0308 | 40.1549
15 | 1.3097 | 0.03563 | 0.0336 | 36.7583
15.5 | 1.3155 | 0.03985 | 0.0363 | 33.0113
16 | 1.325 | 0.04404 | 0.0382 | 30.0863
16.5 | 1.3321 | 0.04875 | 0.0395 | 27.3251
17 | 1.3292 | 0.05481 | 0.0401 | 24.251
17.5 | 1.3307 | 0.06092 | 0.0398 | 21.8434
18 | 1.3141 | 0.06966 | 0.0379 | 18.8645
18.5 | 1.3129 | 0.07714 | 0.0354 | 17.0197
19 | 1.2794 | 0.08976 | 0.0296 | 14.2536
19.5 | 1.2481 | 0.10314 | 0.0223 | 12.101
20 | 1.1902 | 0.12211 | 0.0106 | 9.7469

## 63. Re 3M Mach 0.50 (1)
BIGFOIL.COM POLAR EXPORT
NACA66-215 a=0.6
NACA66-215 a=0.6 |  |  |  | Cl Max: | 1.171 | at alpha= | 20 | deg
JavaFoil+Calcfoil stall+Eppler ext transition |  |  |  | L/D Max: | 138.139 | at alpha= | 3 | deg
Re: | 3000000 |  |  | Cd Min: | 0.00398 | at alpha= | 1 | deg
Mach: | 0.5 |  |  | Cl=0 at alpha= | -1.4214 | deg
|  |  |  | @ Cl=0.1, Cd= | 0.0042658
|  |  |  | @ Cl=0.4, Cd= | 0.0040137
|  |  |  | @ Cl=0.6, Cd= | 0.0044323
alpha (deg) | Cl | Cd | Cm | Cl/Cd
-20 | -1.024 | 0.16823 | 0.006 | -6.089
-19.5 | -0.997 | 0.16524 | 0.005 | -6.035
-19 | -0.97 | 0.15545 | 0.004 | -6.242
-18.5 | -0.945 | 0.15416 | 0.004 | -6.131
-18 | -0.915 | 0.14904 | 0.003 | -6.141
-17.5 | -0.888 | 0.14636 | 0.003 | -6.066
-17 | -0.86 | 0.13978 | 0.002 | -6.156
-16.5 | -0.834 | 0.13584 | 0.001 | -6.136
-16 | -0.807 | 0.13223 | 0.001 | -6.104
-15.5 | -0.778 | 0.12421 | 0 | -6.264
-15 | -0.751 | 0.11877 | 0 | -6.321
-14.5 | -0.724 | 0.11414 | -0.001 | -6.34
-14 | -0.697 | 0.11059 | -0.001 | -6.299
-13.5 | -0.669 | 0.10906 | -0.002 | -6.137
-13 | -0.641 | 0.10272 | -0.002 | -6.236
-12.5 | -0.613 | 0.10015 | -0.003 | -6.123
-12 | -0.586 | 0.09345 | -0.004 | -6.271
-11.5 | -0.559 | 0.09305 | -0.004 | -6.005
-11 | -0.531 | 0.08563 | -0.005 | -6.205
-10.5 | -0.504 | 0.08301 | -0.005 | -6.07
-10 | -0.476 | 0.07601 | -0.006 | -6.259
-9.5 | -0.448 | 0.06586 | -0.006 | -6.808
-9 | -0.421 | 0.0596 | -0.007 | -7.066
-8.5 | -0.394 | 0.05351 | -0.008 | -7.36
-8 | -0.366 | 0.05531 | -0.008 | -6.61
-7.5 | -0.483 | 0.051 | -0.008 | -9.471
-7 | -0.524 | 0.04451 | -0.01 | -11.78
-6.5 | -0.624 | 0.01125 | -0.021 | -55.484
-6 | -0.587 | 0.01068 | -0.022 | -54.958
-5.5 | -0.535 | 0.0101 | -0.023 | -53.023
-5 | -0.478 | 0.00963 | -0.025 | -49.635
-4.5 | -0.417 | 0.00922 | -0.026 | -45.197
-4 | -0.353 | 0.00882 | -0.027 | -39.965
-3.5 | -0.287 | 0.00847 | -0.028 | -33.838
-3 | -0.219 | 0.00815 | -0.03 | -26.883
-2.5 | -0.151 | 0.00788 | -0.031 | -19.097
-2 | -0.081 | 0.00761 | -0.032 | -10.683
-1.5 | -0.011 | 0.00741 | -0.034 | -1.542
-1 | 0.059 | 0.00426 | -0.035 | 13.869
-0.5 | 0.13 | 0.00427 | -0.036 | 30.344
0 | 0.2 | 0.00413 | -0.038 | 48.478
0.5 | 0.27 | 0.00412 | -0.039 | 65.605
1 | 0.341 | 0.00398 | -0.04 | 85.646
1.5 | 0.411 | 0.00402 | -0.041 | 102.214
2 | 0.481 | 0.0043 | -0.043 | 111.706
2.5 | 0.547 | 0.00437 | -0.044 | 125.118
3 | 0.615 | 0.00445 | -0.045 | 138.139
3.5 | 0.672 | 0.01062 | -0.046 | 63.325
4 | 0.736 | 0.01116 | -0.047 | 66.001
4.5 | 0.799 | 0.0117 | -0.048 | 68.284
5 | 0.857 | 0.01231 | -0.049 | 69.618
5.5 | 0.91 | 0.01296 | -0.05 | 70.23
6 | 0.956 | 0.01373 | -0.052 | 69.647
6.5 | 0.991 | 0.01448 | -0.053 | 68.463
7 | 1.009 | 0.0156 | -0.054 | 64.689
7.5 | 0.994 | 0.01678 | -0.055 | 59.254
8 | 0.724 | 0.05218 | -0.027 | 13.881
8.5 | 0.548 | 0.05969 | -0.026 | 9.173
9 | 0.575 | 0.0626 | -0.027 | 9.19
9.5 | 0.603 | 0.06168 | -0.029 | 9.775
10 | 0.63 | 0.06664 | -0.029 | 9.452
10.5 | 0.657 | 0.07523 | -0.029 | 8.731
11 | 0.684 | 0.0871 | -0.03 | 7.848
11.5 | 0.711 | 0.08893 | -0.031 | 7.997
12 | 0.738 | 0.09496 | -0.032 | 7.772
12.5 | 0.765 | 0.09799 | -0.032 | 7.805
13 | 0.792 | 0.10122 | -0.033 | 7.821
13.5 | 0.82 | 0.10596 | -0.036 | 7.743
14 | 0.847 | 0.1135 | -0.036 | 7.461
14.5 | 0.873 | 0.1166 | -0.037 | 7.489
15 | 0.9 | 0.12096 | -0.038 | 7.442
15.5 | 0.93 | 0.12801 | -0.041 | 7.265
16 | 0.955 | 0.13289 | -0.041 | 7.186
16.5 | 0.982 | 0.13525 | -0.042 | 7.261
17 | 1.01 | 0.1422 | -0.044 | 7.101
17.5 | 1.04 | 0.14776 | -0.047 | 7.036
18 | 1.063 | 0.15007 | -0.046 | 7.086
18.5 | 1.09 | 0.15751 | -0.047 | 6.922
19 | 1.118 | 0.1609 | -0.049 | 6.949
19.5 | 1.149 | 0.16642 | -0.051 | 6.902
20 | 1.171 | 0.16811 | -0.051 | 6.967

## 64. Re 3M Mach 0.50 (2)
BIGFOIL.COM POLAR EXPORT
NACA66-215 a=0.6
NACA66-215 a=0.6 |  |  |  | Cl Max: | 0.9684 | at alpha= | 10.5 | deg
XFOIL ncrit=9 |  |  |  | L/D Max: | 126.69 | at alpha= | 2.5 | deg
Re: | 3000000 |  |  | Cd Min: | 0.23858 | at alpha= | -20 | deg
Mach: | 0.5 |  |  | Cl=0 at alpha= | -1.6481 | deg
|  |  |  | @ Cl=0.1, Cd= | 0.00427
|  |  |  | @ Cl=0.4, Cd= | 0.0043255
|  |  |  | @ Cl=0.6, Cd= | 0.012175
alpha (deg) | Cl | Cd | Cm | Cl/Cd
-20 | -0.627 | 0.23858 | 0.0067 | -2.628
-19.5 | -0.6072 | 0.23044 | 0.0017 | -2.635
-19 | -0.5892 | 0.22144 | -0.0033 | -2.6608
-18 | -0.5508 | 0.20491 | -0.0131 | -2.688
-17.5 | -0.529 | 0.19816 | -0.0177 | -2.6696
-17 | -0.5086 | 0.19071 | -0.0224 | -2.6669
-16.5 | -0.4924 | 0.1816 | -0.0273 | -2.7115
-16 | -0.4785 | 0.17198 | -0.0325 | -2.7823
-15.5 | -0.4589 | 0.16472 | -0.037 | -2.7859
-15 | -0.4413 | 0.15698 | -0.0415 | -2.8112
-14.5 | -0.4275 | 0.14817 | -0.0464 | -2.8852
-14 | -0.4154 | 0.13915 | -0.0514 | -2.9853
-13.5 | -0.4093 | 0.12899 | -0.0568 | -3.1731
-13 | -0.4065 | 0.11842 | -0.0625 | -3.4327
-12.5 | -0.409 | 0.10758 | -0.0685 | -3.8018
-12 | -0.4222 | 0.0951 | -0.0755 | -4.4395
-11.5 | -0.4381 | 0.08295 | -0.0828 | -5.2815
-11 | -0.4584 | 0.06884 | -0.0924 | -6.6589
-10.5 | -0.4961 | 0.0536 | -0.1036 | -9.2556
-10 | -0.5317 | 0.04438 | -0.1065 | -11.9806
-9.5 | -0.5615 | 0.03746 | -0.1049 | -14.9893
-9 | -0.5875 | 0.03172 | -0.0999 | -18.5214
-8.5 | -0.6125 | 0.02621 | -0.0921 | -23.3689
-8 | -0.6233 | 0.02087 | -0.0835 | -29.8658
-7.5 | -0.599 | 0.01567 | -0.0778 | -38.2259
-7 | -0.5572 | 0.0131 | -0.0732 | -42.5344
-6.5 | -0.5141 | 0.01169 | -0.0683 | -43.9778
-6 | -0.4685 | 0.01074 | -0.0638 | -43.622
-5.5 | -0.4262 | 0.00994 | -0.0587 | -42.8773
-5 | -0.3811 | 0.0093 | -0.0541 | -40.9785
-4.5 | -0.3267 | 0.0088 | -0.0514 | -37.125
-4 | -0.2676 | 0.00842 | -0.0498 | -31.7815
-3.5 | -0.2083 | 0.00802 | -0.0484 | -25.9726
-3 | -0.1465 | 0.00772 | -0.0476 | -18.9767
-2.5 | -0.0843 | 0.00744 | -0.0471 | -11.3306
-2 | -0.0297 | 0.00681 | -0.0454 | -4.3612
-1.5 | 0.0125 | 0.00553 | -0.042 | 2.2604
-1 | 0.0591 | 0.00427 | -0.0393 | 13.8407
-0.5 | 0.1284 | 0.00427 | -0.0404 | 30.0703
0 | 0.1978 | 0.00434 | -0.0415 | 45.576
0.5 | 0.2682 | 0.00433 | -0.0428 | 61.94
1 | 0.3383 | 0.00429 | -0.044 | 78.8578
1.5 | 0.4079 | 0.00433 | -0.0451 | 94.2032
2 | 0.4781 | 0.00428 | -0.0462 | 111.7056
2.5 | 0.5473 | 0.00432 | -0.0469 | 126.6898
3 | 0.5703 | 0.00582 | -0.0393 | 97.9897
3.5 | 0.5611 | 0.00722 | -0.0254 | 77.7147
4 | 0.5512 | 0.00905 | -0.0127 | 60.9061
4.5 | 0.5561 | 0.01099 | -0.0034 | 50.6005
5 | 0.5933 | 0.01206 | 0.0008 | 49.1957
5.5 | 0.6399 | 0.01286 | 0.0038 | 49.7589
6 | 0.6843 | 0.01383 | 0.0071 | 49.4794
6.5 | 0.7302 | 0.01476 | 0.0103 | 49.4715
7 | 0.7738 | 0.01585 | 0.0138 | 48.8202
7.5 | 0.8147 | 0.01714 | 0.0177 | 47.5321
8 | 0.8514 | 0.01869 | 0.0222 | 45.5538
8.5 | 0.8894 | 0.02033 | 0.0264 | 43.7482
9 | 0.9194 | 0.02246 | 0.0314 | 40.935
9.5 | 0.9419 | 0.02519 | 0.037 | 37.3918
10 | 0.9604 | 0.02859 | 0.0426 | 33.5922
10.5 | 0.9684 | 0.03328 | 0.0481 | 29.0986
11 | 0.9601 | 0.03943 | 0.0526 | 24.3495
11.5 | 0.9439 | 0.0464 | 0.0555 | 20.3427
12 | 0.9059 | 0.05637 | 0.0558 | 16.0706
12.5 | 0.8673 | 0.06774 | 0.0528 | 12.8034
13 | 0.8327 | 0.08164 | 0.0445 | 10.1997
14.5 | 0.7443 | 0.13202 | 0.0118 | 5.6378
15 | 0.73 | 0.14656 | 0.0034 | 4.9809
15.5 | 0.7299 | 0.15846 | -0.0035 | 4.6062

## 65. Re 4M Mach 0.00 (1)
BIGFOIL.COM POLAR EXPORT
NACA66-215 a=0.6
NACA66-215 a=0.6 |  |  |  | Cl Max: | 1.248 | at alpha= | 12.5 | deg
JavaFoil+Calcfoil stall+Eppler ext transition |  |  |  | L/D Max: | 133.451 | at alpha= | 3 | deg
Re: | 4000000 |  |  | Cd Min: | 0.00381 | at alpha= | -1 | deg
Mach: | 0 |  |  | Cl=0 at alpha= | -1.418 | deg
|  |  |  | @ Cl=0.1, Cd= | 0.0038341
|  |  |  | @ Cl=0.4, Cd= | 0.0039023
|  |  |  | @ Cl=0.6, Cd= | 0.0050208
alpha (deg) | Cl | Cd | Cm | Cl/Cd
-17 | -0.794 | 0.1278 | 0.002 | -6.212
-16.5 | -0.806 | 0.121 | 0.001 | -6.659
-16 | -0.816 | 0.11424 | 0.001 | -7.141
-15.5 | -0.824 | 0.10722 | 0 | -7.682
-15 | -0.83 | 0.10174 | 0 | -8.156
-14.5 | -0.834 | 0.09543 | -0.001 | -8.738
-14 | -0.837 | 0.08831 | -0.001 | -9.474
-13.5 | -0.836 | 0.08272 | -0.002 | -10.109
-13 | -0.838 | 0.07381 | -0.003 | -11.355
-12.5 | -0.966 | 0.01865 | -0.005 | -51.783
-12 | -0.969 | 0.01533 | -0.006 | -63.164
-11.5 | -0.957 | 0.01395 | -0.007 | -68.623
-11 | -0.938 | 0.01315 | -0.008 | -71.314
-10.5 | -0.914 | 0.0124 | -0.009 | -73.762
-10 | -0.886 | 0.01189 | -0.011 | -74.536
-9.5 | -0.854 | 0.0113 | -0.012 | -75.619
-9 | -0.818 | 0.0108 | -0.013 | -75.792
-8.5 | -0.779 | 0.01037 | -0.014 | -75.116
-8 | -0.736 | 0.00995 | -0.015 | -74.015
-7.5 | -0.691 | 0.00959 | -0.016 | -72.036
-7 | -0.643 | 0.00921 | -0.017 | -69.789
-6.5 | -0.592 | 0.00886 | -0.018 | -66.778
-6 | -0.539 | 0.00857 | -0.019 | -62.873
-5.5 | -0.484 | 0.00735 | -0.02 | -65.816
-5 | -0.427 | 0.00751 | -0.021 | -56.881
-4.5 | -0.37 | 0.00766 | -0.023 | -48.288
-4 | -0.311 | 0.00774 | -0.024 | -40.21
-3.5 | -0.252 | 0.00752 | -0.025 | -33.499
-3 | -0.192 | 0.00727 | -0.026 | -26.38
-2.5 | -0.131 | 0.00698 | -0.027 | -18.84
-2 | -0.071 | 0.00678 | -0.028 | -10.44
-1.5 | -0.01 | 0.00383 | -0.029 | -2.598
-1 | 0.051 | 0.00381 | -0.03 | 13.424
-0.5 | 0.112 | 0.00384 | -0.031 | 29.248
0 | 0.173 | 0.00383 | -0.033 | 45.296
0.5 | 0.235 | 0.00384 | -0.034 | 61.11
1 | 0.296 | 0.00384 | -0.035 | 76.998
1.5 | 0.357 | 0.00386 | -0.036 | 92.49
2 | 0.418 | 0.00392 | -0.037 | 106.618
2.5 | 0.477 | 0.00391 | -0.038 | 121.989
3 | 0.537 | 0.00402 | -0.039 | 133.451
3.5 | 0.595 | 0.0046 | -0.04 | 129.574
4 | 0.648 | 0.00906 | -0.041 | 71.499
4.5 | 0.705 | 0.00938 | -0.042 | 75.154
5 | 0.76 | 0.00973 | -0.043 | 78.086
5.5 | 0.814 | 0.01011 | -0.044 | 80.524
6 | 0.866 | 0.0105 | -0.045 | 82.504
6.5 | 0.916 | 0.01091 | -0.046 | 84.019
7 | 0.964 | 0.01133 | -0.047 | 85.145
7.5 | 1.01 | 0.01184 | -0.048 | 85.251
8 | 1.053 | 0.01231 | -0.049 | 85.511
8.5 | 1.092 | 0.01293 | -0.05 | 84.514
9 | 1.129 | 0.01356 | -0.051 | 83.223
9.5 | 1.162 | 0.01421 | -0.052 | 81.796
10 | 1.191 | 0.01485 | -0.053 | 80.229
10.5 | 1.214 | 0.01567 | -0.054 | 77.444
11 | 1.23 | 0.01652 | -0.055 | 74.442
11.5 | 1.241 | 0.01726 | -0.056 | 71.904
12 | 1.247 | 0.01802 | -0.057 | 69.208
12.5 | 1.248 | 0.0191 | -0.058 | 65.328
13 | 1.244 | 0.02012 | -0.059 | 61.793
13.5 | 1.234 | 0.02144 | -0.059 | 57.56
14 | 1.221 | 0.02279 | -0.06 | 53.564
14.5 | 1.202 | 0.02443 | -0.061 | 49.22
15 | 1.177 | 0.02719 | -0.061 | 43.286
15.5 | 1.146 | 0.03079 | -0.061 | 37.235
16 | 1.112 | 0.03549 | -0.061 | 31.33
16.5 | 0.962 | 0.10116 | -0.045 | 9.507
17 | 0.919 | 0.12261 | -0.038 | 7.495
17.5 | 0.895 | 0.12857 | -0.039 | 6.959

## 66. Re 4M Mach 0.00 (2)
BIGFOIL.COM POLAR EXPORT
NACA66-215 a=0.6
NACA66-215 a=0.6 |  |  |  | Cl Max: | 1.5569 | at alpha= | 20 | deg
XFOIL ncrit=9 |  |  |  | L/D Max: | 110.852 | at alpha= | 2 | deg
Re: | 4000000 |  |  | Cd Min: | 0.05223 | at alpha= | 20 | deg
Mach: | 0 |  |  | Cl=0 at alpha= | -1.5473 | deg
|  |  |  | @ Cl=0.1, Cd= | 0.0036735
|  |  |  | @ Cl=0.4, Cd= | 0.0036382
|  |  |  | @ Cl=0.6, Cd= | 0.0081246
alpha (deg) | Cl | Cd | Cm | Cl/Cd
-20 | -1.3469 | 0.049 | -0.0767 | -27.4878
-19 | -1.323 | 0.03973 | -0.0809 | -33.2998
-18.5 | -1.3167 | 0.0366 | -0.0792 | -35.9754
-18 | -1.318 | 0.03264 | -0.0773 | -40.3799
-17.5 | -1.3315 | 0.02811 | -0.0738 | -47.3675
-17 | -1.3204 | 0.02556 | -0.0712 | -51.6588
-16.5 | -1.3005 | 0.02368 | -0.0688 | -54.9198
-16 | -1.2785 | 0.02197 | -0.0663 | -58.193
-15.5 | -1.2518 | 0.02059 | -0.0641 | -60.7965
-15 | -1.2247 | 0.01929 | -0.0616 | -63.4889
-14.5 | -1.1951 | 0.01812 | -0.0592 | -65.9547
-13.5 | -1.1287 | 0.01628 | -0.0548 | -69.3305
-13 | -1.0951 | 0.0154 | -0.0524 | -71.1104
-12.5 | -1.0583 | 0.01469 | -0.0503 | -72.0422
-12 | -1.0197 | 0.0141 | -0.0483 | -72.3191
-11.5 | -0.984 | 0.01336 | -0.0457 | -73.6527
-11 | -0.9501 | 0.01256 | -0.0427 | -75.6449
-10.5 | -0.9174 | 0.01181 | -0.0391 | -77.6799
-10 | -0.8751 | 0.0113 | -0.0373 | -77.4425
-9.5 | -0.8288 | 0.01084 | -0.0363 | -76.4576
-9 | -0.7811 | 0.01041 | -0.0354 | -75.0336
-8.5 | -0.7318 | 0.01005 | -0.0348 | -72.8159
-8 | -0.6817 | 0.00971 | -0.0344 | -70.206
-7.5 | -0.6329 | 0.00922 | -0.0337 | -68.6443
-7 | -0.5821 | 0.00881 | -0.0333 | -66.0726
-6.5 | -0.5297 | 0.0085 | -0.0332 | -62.3176
-6 | -0.4763 | 0.00823 | -0.0333 | -57.8736
-5.5 | -0.4226 | 0.00797 | -0.0334 | -53.0238
-5 | -0.3696 | 0.00765 | -0.0334 | -48.3137
-4.5 | -0.3152 | 0.00744 | -0.0337 | -42.3656
-4 | -0.2599 | 0.00722 | -0.0341 | -35.9972
-3.5 | -0.2048 | 0.00697 | -0.0344 | -29.3831
-3 | -0.149 | 0.00675 | -0.0349 | -22.0741
-2.5 | -0.0951 | 0.00638 | -0.0351 | -14.906
-2 | -0.045 | 0.00571 | -0.0347 | -7.8809
-1.5 | 0.0047 | 0.00496 | -0.0343 | 0.94758
-1 | 0.0502 | 0.00376 | -0.0332 | 13.3511
-0.5 | 0.1078 | 0.00366 | -0.0341 | 29.4536
0 | 0.1672 | 0.00361 | -0.0352 | 46.3158
0.5 | 0.2264 | 0.00359 | -0.0363 | 63.0641
1 | 0.2853 | 0.00364 | -0.0373 | 78.3791
1.5 | 0.3448 | 0.00361 | -0.0385 | 95.5125
2 | 0.4035 | 0.00364 | -0.0395 | 110.8516
2.5 | 0.4545 | 0.0042 | -0.0391 | 108.2143
3 | 0.4932 | 0.00543 | -0.0366 | 90.8287
3.5 | 0.5309 | 0.00642 | -0.034 | 82.6947
4 | 0.5663 | 0.00736 | -0.0308 | 76.9429
4.5 | 0.602 | 0.00817 | -0.0275 | 73.6842
5 | 0.6429 | 0.00868 | -0.0252 | 74.0668
5.5 | 0.6809 | 0.00898 | -0.0222 | 75.8241
6 | 0.7183 | 0.00942 | -0.0192 | 76.2527
6.5 | 0.7591 | 0.00982 | -0.0171 | 77.3014
7 | 0.7984 | 0.0103 | -0.0148 | 77.5146
8 | 0.8777 | 0.01136 | -0.0105 | 77.2623
9 | 0.9543 | 0.01263 | -0.0063 | 75.5582
9.5 | 0.991 | 0.01338 | -0.004 | 74.0658
10 | 1.0302 | 0.01402 | -0.0023 | 73.4807
10.5 | 1.0675 | 0.01475 | -0.0003 | 72.3729
11 | 1.1035 | 0.01558 | 0.0017 | 70.828
11.5 | 1.137 | 0.01652 | 0.004 | 68.8257
12 | 1.1671 | 0.01763 | 0.0067 | 66.1997
12.5 | 1.2003 | 0.01852 | 0.009 | 64.811
13 | 1.2421 | 0.0195 | 0.0091 | 63.6974
14.5 | 1.3437 | 0.02332 | 0.013 | 57.6201
15 | 1.3694 | 0.02502 | 0.0152 | 54.7322
15.5 | 1.3923 | 0.02701 | 0.0174 | 51.5476
16 | 1.4167 | 0.02894 | 0.0193 | 48.953
16.5 | 1.4447 | 0.03066 | 0.0206 | 47.12
17 | 1.4666 | 0.03292 | 0.0223 | 44.5504
17.5 | 1.4913 | 0.03502 | 0.0235 | 42.5842
18 | 1.5093 | 0.03774 | 0.0249 | 39.9921
18.5 | 1.5286 | 0.04046 | 0.026 | 37.7805
19 | 1.5421 | 0.04379 | 0.0271 | 35.2158
19.5 | 1.5551 | 0.04735 | 0.0278 | 32.8427
20 | 1.5569 | 0.05223 | 0.0284 | 29.8085

## 67. Re 4M Mach 0.10 (1)
BIGFOIL.COM POLAR EXPORT
NACA66-215 a=0.6
NACA66-215 a=0.6 |  |  |  | Cl Max: | 1.237 | at alpha= | 12 | deg
JavaFoil+Calcfoil stall+Eppler ext transition |  |  |  | L/D Max: | 135.8 | at alpha= | 3.5 | deg
Re: | 4000000 |  |  | Cd Min: | 0.00382 | at alpha= | -1.5 | deg
Mach: | 0.1 |  |  | Cl=0 at alpha= | -1.418 | deg
|  |  |  | @ Cl=0.1, Cd= | 0.0038479
|  |  |  | @ Cl=0.4, Cd= | 0.0038934
|  |  |  | @ Cl=0.6, Cd= | 0.0045874
alpha (deg) | Cl | Cd | Cm | Cl/Cd
-17 | -0.757 | 0.13116 | 0.002 | -5.768
-16.5 | -0.771 | 0.12279 | 0.001 | -6.282
-16 | -0.785 | 0.11561 | 0.001 | -6.788
-15.5 | -0.796 | 0.10921 | 0 | -7.289
-15 | -0.805 | 0.10275 | 0 | -7.836
-14.5 | -0.812 | 0.09735 | -0.001 | -8.337
-14 | -0.817 | 0.09088 | -0.001 | -8.987
-13.5 | -0.818 | 0.08524 | -0.002 | -9.601
-13 | -0.82 | 0.07819 | -0.003 | -10.484
-12.5 | -0.923 | 0.02615 | -0.005 | -35.295
-12 | -0.954 | 0.01623 | -0.006 | -58.796
-11.5 | -0.949 | 0.01429 | -0.007 | -66.395
-11 | -0.932 | 0.01332 | -0.008 | -69.994
-10.5 | -0.911 | 0.01257 | -0.01 | -72.471
-10 | -0.884 | 0.012 | -0.011 | -73.688
-9.5 | -0.853 | 0.01138 | -0.012 | -75.018
-9 | -0.819 | 0.01087 | -0.013 | -75.314
-8.5 | -0.78 | 0.01043 | -0.014 | -74.792
-8 | -0.738 | 0.01001 | -0.015 | -73.746
-7.5 | -0.693 | 0.00964 | -0.016 | -71.88
-7 | -0.645 | 0.00925 | -0.017 | -69.697
-6.5 | -0.594 | 0.00893 | -0.018 | -66.546
-6 | -0.541 | 0.00863 | -0.019 | -62.696
-5.5 | -0.486 | 0.00738 | -0.02 | -65.837
-5 | -0.429 | 0.00755 | -0.022 | -56.88
-4.5 | -0.372 | 0.00769 | -0.023 | -48.286
-4 | -0.313 | 0.00775 | -0.024 | -40.348
-3.5 | -0.253 | 0.00749 | -0.025 | -33.775
-3 | -0.193 | 0.00725 | -0.026 | -26.587
-2.5 | -0.132 | 0.00706 | -0.027 | -18.71
-2 | -0.071 | 0.00686 | -0.028 | -10.378
-1.5 | -0.01 | 0.00382 | -0.029 | -2.615
-1 | 0.051 | 0.00384 | -0.031 | 13.373
-0.5 | 0.113 | 0.00385 | -0.032 | 29.329
0 | 0.174 | 0.00385 | -0.033 | 45.321
0.5 | 0.236 | 0.00385 | -0.034 | 61.309
1 | 0.297 | 0.00382 | -0.035 | 77.836
1.5 | 0.359 | 0.00388 | -0.036 | 92.392
2 | 0.42 | 0.0039 | -0.037 | 107.71
2.5 | 0.48 | 0.00396 | -0.038 | 121.031
3 | 0.54 | 0.00403 | -0.039 | 133.977
3.5 | 0.598 | 0.00441 | -0.041 | 135.8
4 | 0.651 | 0.00911 | -0.041 | 71.443
4.5 | 0.708 | 0.00942 | -0.042 | 75.135
5 | 0.763 | 0.00978 | -0.043 | 78.027
5.5 | 0.817 | 0.01016 | -0.044 | 80.419
6 | 0.87 | 0.01056 | -0.045 | 82.348
6.5 | 0.92 | 0.01098 | -0.046 | 83.8
7 | 0.968 | 0.0114 | -0.047 | 84.896
7.5 | 1.013 | 0.0119 | -0.048 | 85.15
8 | 1.055 | 0.01246 | -0.049 | 84.725
8.5 | 1.095 | 0.01302 | -0.05 | 84.037
9 | 1.13 | 0.01372 | -0.051 | 82.368
9.5 | 1.162 | 0.0143 | -0.052 | 81.269
10 | 1.19 | 0.01503 | -0.053 | 79.205
10.5 | 1.211 | 0.01575 | -0.054 | 76.912
11 | 1.225 | 0.01655 | -0.055 | 74.015
11.5 | 1.233 | 0.0175 | -0.056 | 70.481
12 | 1.237 | 0.01829 | -0.057 | 67.62
12.5 | 1.234 | 0.01942 | -0.058 | 63.542
13 | 1.226 | 0.02064 | -0.059 | 59.397
13.5 | 1.213 | 0.02193 | -0.06 | 55.283
14 | 1.194 | 0.02357 | -0.06 | 50.667
14.5 | 1.17 | 0.02549 | -0.061 | 45.901
15 | 1.134 | 0.02988 | -0.061 | 37.959
15.5 | 0.97 | 0.09378 | -0.044 | 10.339
16 | 0.928 | 0.11184 | -0.038 | 8.298
16.5 | 0.903 | 0.11686 | -0.039 | 7.726
17 | 0.871 | 0.12792 | -0.036 | 6.807

## 68. Re 4M Mach 0.10 (2)
BIGFOIL.COM POLAR EXPORT
NACA66-215 a=0.6
NACA66-215 a=0.6 |  |  |  | Cl Max: | 1.5393 | at alpha= | 19.5 | deg
XFOIL ncrit=9 |  |  |  | L/D Max: | 111.233 | at alpha= | 2 | deg
Re: | 4000000 |  |  | Cd Min: | 0.05745 | at alpha= | 20 | deg
Mach: | 0.1 |  |  | Cl=0 at alpha= | -1.531 | deg
|  |  |  | @ Cl=0.1, Cd= | 0.0036847
|  |  |  | @ Cl=0.4, Cd= | 0.0036469
|  |  |  | @ Cl=0.6, Cd= | 0.0081922
alpha (deg) | Cl | Cd | Cm | Cl/Cd
-19 | -1.2788 | 0.04594 | -0.0834 | -27.8363
-18.5 | -1.2839 | 0.0411 | -0.0826 | -31.2384
-18 | -1.2713 | 0.03787 | -0.082 | -33.5701
-17.5 | -1.3047 | 0.03126 | -0.0788 | -41.737
-17 | -1.3023 | 0.02787 | -0.076 | -46.7277
-16.5 | -1.2871 | 0.02552 | -0.0734 | -50.435
-16 | -1.2696 | 0.02342 | -0.0707 | -54.2101
-15.5 | -1.2472 | 0.02167 | -0.068 | -57.5542
-15 | -1.2215 | 0.02019 | -0.0653 | -60.5002
-14.5 | -1.1928 | 0.01889 | -0.0627 | -63.1445
-13.5 | -1.1281 | 0.01683 | -0.0579 | -67.0291
-12.5 | -1.0588 | 0.01505 | -0.0529 | -70.3522
-12 | -1.0203 | 0.01441 | -0.0508 | -70.805
-11.5 | -0.9846 | 0.01361 | -0.0481 | -72.3439
-11 | -0.945 | 0.01305 | -0.0459 | -72.4138
-10.5 | -0.9163 | 0.01199 | -0.0416 | -76.422
-10 | -0.8774 | 0.01145 | -0.039 | -76.6288
-9.5 | -0.8315 | 0.01096 | -0.0377 | -75.8668
-9 | -0.7839 | 0.01051 | -0.0366 | -74.5861
-8.5 | -0.7347 | 0.01013 | -0.0359 | -72.5271
-8 | -0.6846 | 0.00978 | -0.0353 | -70
-7.5 | -0.6349 | 0.00932 | -0.0346 | -68.1223
-7 | -0.5845 | 0.00886 | -0.034 | -65.9707
-6.5 | -0.5319 | 0.00854 | -0.0338 | -62.2834
-6 | -0.4783 | 0.00826 | -0.0339 | -57.9056
-5.5 | -0.424 | 0.00803 | -0.034 | -52.802
-5 | -0.3711 | 0.00768 | -0.0338 | -48.3203
-4.5 | -0.3164 | 0.00746 | -0.0341 | -42.4129
-4 | -0.2607 | 0.00724 | -0.0345 | -36.0083
-3.5 | -0.2054 | 0.00698 | -0.0348 | -29.4269
-3 | -0.1493 | 0.00677 | -0.0352 | -22.0532
-2.5 | -0.0948 | 0.00643 | -0.0354 | -14.7434
-2 | -0.0446 | 0.00574 | -0.035 | -7.77
-1 | 0.0505 | 0.00377 | -0.0334 | 13.3952
-0.5 | 0.1085 | 0.00367 | -0.0343 | 29.564
0 | 0.1682 | 0.00362 | -0.0354 | 46.4641
0.5 | 0.2278 | 0.0036 | -0.0365 | 63.2778
1 | 0.2871 | 0.00365 | -0.0375 | 78.6575
1.5 | 0.3469 | 0.00362 | -0.0387 | 95.8287
2 | 0.406 | 0.00365 | -0.0397 | 111.2329
3 | 0.4954 | 0.00545 | -0.0367 | 90.8991
3.5 | 0.5327 | 0.00646 | -0.0338 | 82.4613
4 | 0.5673 | 0.00741 | -0.0304 | 76.5587
4.5 | 0.602 | 0.00824 | -0.0269 | 73.0583
5.5 | 0.6789 | 0.00904 | -0.021 | 75.0996
6 | 0.717 | 0.0095 | -0.0182 | 75.4737
6.5 | 0.7583 | 0.00992 | -0.016 | 76.4415
7 | 0.7977 | 0.01042 | -0.0137 | 76.5547
8 | 0.8778 | 0.0115 | -0.0094 | 76.3304
9 | 0.9542 | 0.01284 | -0.005 | 74.3146
9.5 | 0.9917 | 0.01359 | -0.0028 | 72.9728
10 | 1.031 | 0.01426 | -0.001 | 72.3001
10.5 | 1.0685 | 0.01502 | 0.001 | 71.1385
11 | 1.104 | 0.0159 | 0.0033 | 69.434
11.5 | 1.1367 | 0.01694 | 0.0058 | 67.1015
12 | 1.1688 | 0.01798 | 0.0083 | 65.0056
12.5 | 1.2011 | 0.01894 | 0.0108 | 63.4161
13 | 1.2455 | 0.01999 | 0.0106 | 62.3062
14.5 | 1.3445 | 0.02405 | 0.0153 | 55.9044
15 | 1.3652 | 0.02619 | 0.018 | 52.1268
15.5 | 1.3927 | 0.02794 | 0.0198 | 49.8461
16 | 1.4162 | 0.03003 | 0.0218 | 47.1595
16.5 | 1.4446 | 0.03184 | 0.0232 | 45.3706
17 | 1.465 | 0.03433 | 0.0249 | 42.674
17.5 | 1.4879 | 0.0367 | 0.0263 | 40.5422
18 | 1.504 | 0.03974 | 0.0278 | 37.846
18.5 | 1.5221 | 0.04272 | 0.0288 | 35.6297
19 | 1.5318 | 0.04663 | 0.0299 | 32.8501
19.5 | 1.5393 | 0.05099 | 0.0305 | 30.1883
20 | 1.5296 | 0.05745 | 0.0308 | 26.6249

## 69. Re 4M Mach 0.25 (1)
BIGFOIL.COM POLAR EXPORT
NACA66-215 a=0.6
NACA66-215 a=0.6 |  |  |  | Cl Max: | 1.183 | at alpha= | 10.5 | deg
JavaFoil+Calcfoil stall+Eppler ext transition |  |  |  | L/D Max: | 141.353 | at alpha= | 3 | deg
Re: | 4000000 |  |  | Cd Min: | 0.00383 | at alpha= | -1 | deg
Mach: | 0.25 |  |  | Cl=0 at alpha= | -1.4206 | deg
|  |  |  | @ Cl=0.1, Cd= | 0.0038449
|  |  |  | @ Cl=0.4, Cd= | 0.0039198
|  |  |  | @ Cl=0.6, Cd= | 0.0082048
alpha (deg) | Cl | Cd | Cm | Cl/Cd
-15.5 | -0.553 | 0.12065 | 0 | -4.584
-15 | -0.592 | 0.11526 | 0 | -5.139
-14.5 | -0.628 | 0.10632 | -0.001 | -5.906
-14 | -0.659 | 0.09961 | -0.001 | -6.612
-13.5 | -0.684 | 0.09359 | -0.002 | -7.312
-13 | -0.705 | 0.08758 | -0.002 | -8.047
-12.5 | -0.72 | 0.08206 | -0.003 | -8.777
-12 | -0.73 | 0.07623 | -0.003 | -9.579
-11.5 | -0.736 | 0.07028 | -0.004 | -10.468
-11 | -0.742 | 0.06143 | -0.006 | -12.076
-10.5 | -0.875 | 0.01371 | -0.01 | -63.83
-10 | -0.862 | 0.01292 | -0.011 | -66.724
-9.5 | -0.841 | 0.01215 | -0.012 | -69.219
-9 | -0.814 | 0.01146 | -0.013 | -71.082
-8.5 | -0.782 | 0.01089 | -0.014 | -71.755
-8 | -0.744 | 0.01041 | -0.015 | -71.458
-7.5 | -0.701 | 0.00998 | -0.016 | -70.269
-7 | -0.655 | 0.00958 | -0.018 | -68.372
-6.5 | -0.605 | 0.00918 | -0.019 | -65.887
-6 | -0.552 | 0.00885 | -0.02 | -62.409
-5.5 | -0.497 | 0.0085 | -0.021 | -58.402
-5 | -0.439 | 0.00822 | -0.022 | -53.423
-4.5 | -0.38 | 0.00745 | -0.023 | -51.039
-4 | -0.32 | 0.00721 | -0.024 | -44.47
-3.5 | -0.26 | 0.00735 | -0.026 | -35.318
-3 | -0.198 | 0.00738 | -0.027 | -26.842
-2.5 | -0.136 | 0.00717 | -0.028 | -18.919
-2 | -0.073 | 0.00694 | -0.029 | -10.538
-1.5 | -0.01 | 0.00385 | -0.03 | -2.665
-1 | 0.053 | 0.00383 | -0.031 | 13.795
-0.5 | 0.116 | 0.00385 | -0.033 | 30.104
0 | 0.179 | 0.00386 | -0.034 | 46.363
0.5 | 0.242 | 0.00388 | -0.035 | 62.483
1 | 0.305 | 0.00388 | -0.036 | 78.659
1.5 | 0.369 | 0.00391 | -0.037 | 94.224
2 | 0.432 | 0.00393 | -0.038 | 109.743
2.5 | 0.493 | 0.004 | -0.039 | 123.143
3 | 0.554 | 0.00392 | -0.041 | 141.353
3.5 | 0.608 | 0.00895 | -0.041 | 67.879
4 | 0.667 | 0.0093 | -0.042 | 71.725
4.5 | 0.725 | 0.00972 | -0.043 | 74.647
5 | 0.782 | 0.0101 | -0.044 | 77.384
5.5 | 0.836 | 0.01051 | -0.045 | 79.538
6 | 0.888 | 0.01097 | -0.047 | 80.96
6.5 | 0.938 | 0.01142 | -0.048 | 82.16
7 | 0.985 | 0.0119 | -0.049 | 82.791
7.5 | 1.029 | 0.01244 | -0.05 | 82.715
8 | 1.068 | 0.0131 | -0.051 | 81.512
8.5 | 1.103 | 0.01377 | -0.052 | 80.066
9 | 1.133 | 0.0145 | -0.053 | 78.117
9.5 | 1.157 | 0.01534 | -0.054 | 75.397
10 | 1.175 | 0.01616 | -0.055 | 72.734
10.5 | 1.183 | 0.01695 | -0.056 | 69.782
11 | 1.18 | 0.01816 | -0.057 | 64.966
11.5 | 1.168 | 0.01903 | -0.057 | 61.366
12 | 1.145 | 0.0206 | -0.058 | 55.605
12.5 | 1.111 | 0.02259 | -0.059 | 49.175
13 | 0.932 | 0.07156 | -0.043 | 13.017
13.5 | 0.869 | 0.09002 | -0.034 | 9.649
14 | 0.822 | 0.09699 | -0.033 | 8.478
14.5 | 0.771 | 0.10511 | -0.032 | 7.334
15 | 0.715 | 0.11463 | -0.031 | 6.242
15.5 | 0.656 | 0.12248 | -0.032 | 5.353

## 70. Re 4M Mach 0.25 (2)
BIGFOIL.COM POLAR EXPORT
NACA66-215 a=0.6
NACA66-215 a=0.6 |  |  |  | Cl Max: | 1.423 | at alpha= | 17.5 | deg
XFOIL ncrit=9 |  |  |  | L/D Max: | 113.74 | at alpha= | 2 | deg
Re: | 4000000 |  |  | Cd Min: | 0.21154 | at alpha= | -20 | deg
Mach: | 0.25 |  |  | Cl=0 at alpha= | -1.571 | deg
|  |  |  | @ Cl=0.1, Cd= | 0.0037246
|  |  |  | @ Cl=0.4, Cd= | 0.0036803
|  |  |  | @ Cl=0.6, Cd= | 0.0085421
alpha (deg) | Cl | Cd | Cm | Cl/Cd
-20 | -0.6039 | 0.21154 | 0.0005 | -2.8548
-19.5 | -0.5863 | 0.20579 | -0.0035 | -2.849
-19 | -0.5829 | 0.19438 | -0.0088 | -2.9988
-17.5 | -0.9758 | 0.07914 | -0.0736 | -12.33
-17 | -1.0339 | 0.06138 | -0.0857 | -16.8442
-16.5 | -1.0608 | 0.05114 | -0.0908 | -20.7431
-16 | -1.0773 | 0.04376 | -0.0924 | -24.6184
-15.5 | -1.1165 | 0.03572 | -0.0913 | -31.257
-15 | -1.123 | 0.03116 | -0.0885 | -36.0398
-14.5 | -1.1147 | 0.02791 | -0.0854 | -39.9391
-14 | -1.1084 | 0.02473 | -0.0813 | -44.8201
-13.5 | -1.0907 | 0.02235 | -0.0774 | -48.8009
-13 | -1.0708 | 0.0202 | -0.0733 | -53.0099
-12.5 | -1.0455 | 0.01836 | -0.0693 | -56.9444
-12 | -1.0127 | 0.01706 | -0.0658 | -59.3611
-11.5 | -0.9815 | 0.01564 | -0.062 | -62.7558
-11 | -0.9441 | 0.01463 | -0.0587 | -64.5318
-10.5 | -0.9047 | 0.01378 | -0.0557 | -65.6531
-10 | -0.8733 | 0.01253 | -0.0513 | -69.6967
-9.5 | -0.8352 | 0.01174 | -0.0477 | -71.1414
-9 | -0.795 | 0.01118 | -0.0443 | -71.1091
-8.5 | -0.7469 | 0.01069 | -0.0424 | -69.869
-8 | -0.6975 | 0.01019 | -0.0409 | -68.4495
-7.5 | -0.6456 | 0.00978 | -0.0398 | -66.0123
-7 | -0.5959 | 0.0092 | -0.0384 | -64.7717
-6.5 | -0.5432 | 0.00878 | -0.0375 | -61.8679
-6 | -0.4885 | 0.00846 | -0.0371 | -57.7423
-5.5 | -0.4332 | 0.00818 | -0.0368 | -52.9584
-5 | -0.3787 | 0.00785 | -0.0364 | -48.242
-4.5 | -0.3226 | 0.00756 | -0.0364 | -42.672
-4 | -0.2653 | 0.00733 | -0.0366 | -36.1937
-3.5 | -0.2085 | 0.00706 | -0.0367 | -29.5326
-3 | -0.1507 | 0.00686 | -0.0371 | -21.9679
-2.5 | -0.0938 | 0.00658 | -0.0373 | -14.2553
-2 | -0.0429 | 0.00589 | -0.0367 | -7.2835
-1.5 | 0.0071 | 0.00509 | -0.036 | 1.3949
-1 | 0.0524 | 0.00382 | -0.0346 | 13.7173
-0.5 | 0.1123 | 0.0037 | -0.0354 | 30.3514
0 | 0.174 | 0.00365 | -0.0366 | 47.6712
0.5 | 0.2355 | 0.00364 | -0.0377 | 64.6978
1 | 0.2967 | 0.00369 | -0.0388 | 80.4065
1.5 | 0.3586 | 0.00366 | -0.04 | 97.9781
2 | 0.4197 | 0.00369 | -0.041 | 113.7398
2.5 | 0.4715 | 0.00428 | -0.0404 | 110.1636
3 | 0.5076 | 0.00558 | -0.037 | 90.9677
3.5 | 0.5418 | 0.00666 | -0.0332 | 81.3514
4 | 0.571 | 0.00767 | -0.0283 | 74.4459
4.5 | 0.5949 | 0.00846 | -0.0222 | 70.3191
5 | 0.6297 | 0.00902 | -0.0182 | 69.8115
5.5 | 0.6713 | 0.00946 | -0.0156 | 70.9619
6 | 0.7126 | 0.00998 | -0.013 | 71.4028
7 | 0.7949 | 0.01113 | -0.0081 | 71.4196
7.5 | 0.8376 | 0.01171 | -0.006 | 71.5286
8 | 0.8784 | 0.01237 | -0.0036 | 71.0105
8.5 | 0.9182 | 0.01313 | -0.0012 | 69.9315
9 | 0.9552 | 0.01403 | 0.0017 | 68.0827
10 | 1.0349 | 0.01568 | 0.0063 | 66.0013
10.5 | 1.0721 | 0.01666 | 0.0089 | 64.3517
11 | 1.1022 | 0.01806 | 0.0123 | 61.0299
11.5 | 1.1381 | 0.01916 | 0.015 | 59.3998
12 | 1.1737 | 0.02026 | 0.0176 | 57.9319
12.5 | 1.2037 | 0.02159 | 0.021 | 55.7527
13 | 1.2561 | 0.02331 | 0.0193 | 53.8867
14.5 | 1.3294 | 0.02968 | 0.0286 | 44.7911
15 | 1.3554 | 0.03201 | 0.031 | 42.343
15.5 | 1.3747 | 0.03495 | 0.0336 | 39.3333
16 | 1.3885 | 0.03848 | 0.0361 | 36.0837
16.5 | 1.4085 | 0.04171 | 0.0378 | 33.7689
17 | 1.4144 | 0.04634 | 0.0396 | 30.5222
17.5 | 1.423 | 0.05107 | 0.0406 | 27.8637
18 | 1.4094 | 0.0584 | 0.0407 | 24.1336
18.5 | 1.3989 | 0.06611 | 0.0396 | 21.1602
19 | 1.3738 | 0.07629 | 0.0364 | 18.0076
19.5 | 1.3598 | 0.08585 | 0.0325 | 15.8393
20 | 1.3143 | 0.10084 | 0.0245 | 13.0335

## 71. Re 4M Mach 0.50 (1)
BIGFOIL.COM POLAR EXPORT
NACA66-215 a=0.6
NACA66-215 a=0.6 |  |  |  | Cl Max: | 1.172 | at alpha= | 20 | deg
JavaFoil+Calcfoil stall+Eppler ext transition |  |  |  | L/D Max: | 145.067 | at alpha= | 3 | deg
Re: | 4000000 |  |  | Cd Min: | 0.00375 | at alpha= | 2 | deg
Mach: | 0.5 |  |  | Cl=0 at alpha= | -1.4214 | deg
|  |  |  | @ Cl=0.1, Cd= | 0.0039958
|  |  |  | @ Cl=0.4, Cd= | 0.0039169
|  |  |  | @ Cl=0.6, Cd= | 0.0041365
alpha (deg) | Cl | Cd | Cm | Cl/Cd
-20 | -1.025 | 0.16227 | 0.006 | -6.316
-19.5 | -0.998 | 0.15784 | 0.005 | -6.321
-19 | -0.971 | 0.15115 | 0.005 | -6.423
-18.5 | -0.946 | 0.15178 | 0.004 | -6.234
-18 | -0.917 | 0.14409 | 0.003 | -6.366
-17.5 | -0.888 | 0.14119 | 0.003 | -6.291
-17 | -0.861 | 0.13616 | 0.002 | -6.323
-16.5 | -0.834 | 0.13081 | 0.001 | -6.375
-16 | -0.808 | 0.12639 | 0.001 | -6.391
-15.5 | -0.778 | 0.12104 | 0 | -6.431
-15 | -0.751 | 0.11397 | 0 | -6.59
-14.5 | -0.724 | 0.1097 | -0.001 | -6.599
-14 | -0.697 | 0.10618 | -0.001 | -6.562
-13.5 | -0.67 | 0.1055 | -0.002 | -6.348
-13 | -0.641 | 0.09803 | -0.003 | -6.542
-12.5 | -0.614 | 0.08905 | -0.003 | -6.893
-12 | -0.587 | 0.0808 | -0.004 | -7.262
-11.5 | -0.56 | 0.07448 | -0.004 | -7.516
-11 | -0.533 | 0.06852 | -0.005 | -7.777
-10.5 | -0.506 | 0.06393 | -0.006 | -7.909
-10 | -0.476 | 0.07352 | -0.006 | -6.474
-9.5 | -0.449 | 0.06376 | -0.006 | -7.035
-9 | -0.421 | 0.05771 | -0.007 | -7.301
-8.5 | -0.396 | 0.05185 | -0.009 | -7.63
-8 | -0.366 | 0.05435 | -0.008 | -6.73
-7.5 | -0.483 | 0.04982 | -0.009 | -9.7
-7 | -0.64 | 0.0112 | -0.019 | -57.083
-6.5 | -0.625 | 0.0107 | -0.021 | -58.41
-6 | -0.588 | 0.01012 | -0.022 | -58.088
-5.5 | -0.536 | 0.00956 | -0.023 | -56.058
-5 | -0.479 | 0.00911 | -0.025 | -52.519
-4.5 | -0.417 | 0.00874 | -0.026 | -47.715
-4 | -0.353 | 0.00838 | -0.027 | -42.145
-3.5 | -0.287 | 0.00804 | -0.028 | -35.712
-3 | -0.219 | 0.00775 | -0.03 | -28.296
-2.5 | -0.151 | 0.00746 | -0.031 | -20.197
-2 | -0.081 | 0.0064 | -0.032 | -12.713
-1.5 | -0.011 | 0.00663 | -0.034 | -1.726
-1 | 0.059 | 0.00399 | -0.035 | 14.822
-0.5 | 0.13 | 0.004 | -0.036 | 32.447
0 | 0.2 | 0.00405 | -0.038 | 49.425
0.5 | 0.271 | 0.00386 | -0.039 | 70.065
1 | 0.341 | 0.0039 | -0.04 | 87.486
1.5 | 0.411 | 0.00392 | -0.041 | 104.865
2 | 0.481 | 0.00375 | -0.043 | 128.272
2.5 | 0.548 | 0.0038 | -0.044 | 144.142
3 | 0.616 | 0.00424 | -0.045 | 145.067
3.5 | 0.673 | 0.01011 | -0.046 | 66.6
4 | 0.737 | 0.01061 | -0.047 | 69.516
4.5 | 0.8 | 0.0111 | -0.048 | 72.016
5 | 0.858 | 0.0117 | -0.049 | 73.363
5.5 | 0.911 | 0.01231 | -0.05 | 74.023
6 | 0.957 | 0.01303 | -0.052 | 73.453
6.5 | 0.993 | 0.01376 | -0.053 | 72.149
7 | 1.011 | 0.0148 | -0.054 | 68.272
7.5 | 0.995 | 0.01594 | -0.055 | 62.45
8 | 0.725 | 0.05171 | -0.028 | 14.022
8.5 | 0.548 | 0.05747 | -0.027 | 9.533
9 | 0.576 | 0.06104 | -0.028 | 9.43
9.5 | 0.605 | 0.06033 | -0.031 | 10.023
10 | 0.63 | 0.06475 | -0.03 | 9.736
10.5 | 0.657 | 0.07233 | -0.03 | 9.086
11 | 0.684 | 0.08495 | -0.03 | 8.051
11.5 | 0.716 | 0.07277 | -0.036 | 9.834
12 | 0.739 | 0.08031 | -0.033 | 9.199
12.5 | 0.766 | 0.08702 | -0.033 | 8.798
13 | 0.792 | 0.0971 | -0.034 | 8.161
13.5 | 0.821 | 0.10562 | -0.037 | 7.773
14 | 0.847 | 0.10898 | -0.037 | 7.773
14.5 | 0.874 | 0.11207 | -0.037 | 7.795
15 | 0.901 | 0.11738 | -0.039 | 7.676
15.5 | 0.932 | 0.12482 | -0.043 | 7.464
16 | 0.955 | 0.12619 | -0.041 | 7.572
16.5 | 0.982 | 0.12998 | -0.042 | 7.558
17 | 1.012 | 0.13547 | -0.045 | 7.472
17.5 | 1.042 | 0.14118 | -0.048 | 7.377
18 | 1.064 | 0.1449 | -0.046 | 7.343
18.5 | 1.091 | 0.1496 | -0.047 | 7.291
19 | 1.121 | 0.15427 | -0.05 | 7.268
19.5 | 1.152 | 0.1606 | -0.053 | 7.172
20 | 1.172 | 0.16187 | -0.051 | 7.238

## 72. Re 4M Mach 0.50 (2)
BIGFOIL.COM POLAR EXPORT
NACA66-215 a=0.6
NACA66-215 a=0.6 |  |  |  | Cl Max: | 1.0015 | at alpha= | 10.5 | deg
XFOIL ncrit=9 |  |  |  | L/D Max: | 123.436 | at alpha= | 2 | deg
Re: | 4000000 |  |  | Cd Min: | 0.15281 | at alpha= | 15.5 | deg
Mach: | 0.5 |  |  | Cl=0 at alpha= | -1.6876 | deg
|  |  |  | @ Cl=0.1, Cd= | 0.0039625
|  |  |  | @ Cl=0.4, Cd= | 0.0038715
|  |  |  | @ Cl=0.6, Cd= | 0.011227
alpha (deg) | Cl | Cd | Cm | Cl/Cd
-13.5 | -0.4186 | 0.12646 | -0.0581 | -3.3101
-13 | -0.4106 | 0.11733 | -0.0633 | -3.4995
-12.5 | -0.4153 | 0.10605 | -0.0696 | -3.9161
-12 | -0.4255 | 0.09436 | -0.0763 | -4.5093
-11.5 | -0.4425 | 0.08194 | -0.0838 | -5.4003
-11 | -0.472 | 0.06504 | -0.0958 | -7.2571
-10.5 | -0.5113 | 0.05155 | -0.1052 | -9.9185
-10 | -0.5553 | 0.04199 | -0.1071 | -13.2246
-9.5 | -0.5955 | 0.03445 | -0.1041 | -17.2859
-9 | -0.6324 | 0.02804 | -0.0975 | -22.5535
-8.5 | -0.6492 | 0.0232 | -0.0893 | -27.9828
-8 | -0.6478 | 0.01858 | -0.0813 | -34.8654
-7.5 | -0.6161 | 0.01431 | -0.076 | -43.0538
-7 | -0.5766 | 0.01203 | -0.0706 | -47.9302
-6.5 | -0.5357 | 0.01077 | -0.0652 | -49.74
-6 | -0.4955 | 0.00976 | -0.0595 | -50.7684
-5.5 | -0.4495 | 0.00919 | -0.0547 | -48.9119
-5 | -0.3941 | 0.00866 | -0.0519 | -45.5081
-4.5 | -0.3368 | 0.00818 | -0.0496 | -41.1736
-4 | -0.2767 | 0.00781 | -0.0481 | -35.4289
-3.5 | -0.2143 | 0.00752 | -0.0473 | -28.4973
-3 | -0.1522 | 0.00722 | -0.0465 | -21.0803
-2.5 | -0.0886 | 0.007 | -0.0462 | -12.6571
-2 | -0.0284 | 0.00664 | -0.0455 | -4.2771
-1 | 0.0625 | 0.00408 | -0.0398 | 15.3186
-0.5 | 0.1295 | 0.00387 | -0.0405 | 33.4625
0 | 0.1996 | 0.00384 | -0.0418 | 51.9792
0.5 | 0.2697 | 0.00386 | -0.0431 | 69.8705
1 | 0.3399 | 0.00388 | -0.0443 | 87.6031
1.5 | 0.4109 | 0.00387 | -0.0457 | 106.1757
2 | 0.4814 | 0.0039 | -0.0468 | 123.4359
2.5 | 0.5353 | 0.00452 | -0.0448 | 118.4292
3 | 0.5497 | 0.00612 | -0.0357 | 89.8203
4 | 0.5421 | 0.00913 | -0.0113 | 59.3757
4.5 | 0.5624 | 0.01058 | -0.0043 | 53.1569
5 | 0.6077 | 0.01136 | -0.0011 | 53.4947
5.5 | 0.6544 | 0.01217 | 0.0019 | 53.7716
6 | 0.7024 | 0.01296 | 0.0048 | 54.1975
6.5 | 0.7476 | 0.01389 | 0.0082 | 53.8229
7 | 0.7915 | 0.01497 | 0.0118 | 52.8724
7.5 | 0.8374 | 0.016 | 0.0153 | 52.3375
8 | 0.8778 | 0.01736 | 0.0195 | 50.5645
8.5 | 0.9129 | 0.01905 | 0.0243 | 47.9213
9 | 0.9454 | 0.02103 | 0.0293 | 44.9548
9.5 | 0.9688 | 0.02361 | 0.035 | 41.0335
10 | 0.9892 | 0.02668 | 0.0408 | 37.0765
10.5 | 1.0015 | 0.03073 | 0.0464 | 32.5903
11 | 0.9912 | 0.0368 | 0.0517 | 26.9348
11.5 | 0.9579 | 0.04534 | 0.0553 | 21.127
12 | 0.9252 | 0.05463 | 0.056 | 16.9357
12.5 | 0.8904 | 0.0655 | 0.0533 | 13.5939
13 | 0.8556 | 0.07816 | 0.0471 | 10.9468
13.5 | 0.8244 | 0.09215 | 0.0386 | 8.9463
14 | 0.7993 | 0.10921 | 0.0259 | 7.3189
15 | 0.7622 | 0.13933 | 0.0076 | 5.4705
15.5 | 0.7529 | 0.15281 | -0.0004 | 4.927

## 73. Re 5M Mach 0.00 (1)
BIGFOIL.COM POLAR EXPORT
NACA66-215 a=0.6
NACA66-215 a=0.6 |  |  |  | Cl Max: | 1.249 | at alpha= | 12 | deg
JavaFoil+Calcfoil stall+Eppler ext transition |  |  |  | L/D Max: | 128.662 | at alpha= | 3.5 | deg
Re: | 5000000 |  |  | Cd Min: | 0.00366 | at alpha= | -1.5 | deg
Mach: | 0 |  |  | Cl=0 at alpha= | -1.418 | deg
|  |  |  | @ Cl=0.1, Cd= | 0.003662
|  |  |  | @ Cl=0.4, Cd= | 0.0037041
|  |  |  | @ Cl=0.6, Cd= | 0.0050756
alpha (deg) | Cl | Cd | Cm | Cl/Cd
-17.5 | -0.782 | 0.13257 | 0.002 | -5.898
-17 | -0.795 | 0.12602 | 0.002 | -6.306
-16.5 | -0.807 | 0.11865 | 0.001 | -6.799
-16 | -0.817 | 0.11154 | 0.001 | -7.325
-15.5 | -0.825 | 0.10519 | 0 | -7.848
-15 | -0.832 | 0.09888 | 0 | -8.413
-14.5 | -0.837 | 0.09235 | -0.001 | -9.064
-14 | -0.843 | 0.08359 | -0.002 | -10.08
-13.5 | -0.846 | 0.07615 | -0.002 | -11.104
-13 | -0.966 | 0.021 | -0.004 | -45.994
-12.5 | -0.978 | 0.01609 | -0.005 | -60.802
-12 | -0.972 | 0.01444 | -0.006 | -67.309
-11.5 | -0.959 | 0.01331 | -0.007 | -72.057
-11 | -0.939 | 0.01258 | -0.008 | -74.64
-10.5 | -0.916 | 0.01187 | -0.009 | -77.153
-10 | -0.887 | 0.0114 | -0.011 | -77.834
-9.5 | -0.855 | 0.01083 | -0.012 | -78.961
-9 | -0.819 | 0.01037 | -0.013 | -79.022
-8.5 | -0.78 | 0.00995 | -0.014 | -78.412
-8 | -0.737 | 0.00954 | -0.015 | -77.298
-7.5 | -0.692 | 0.00919 | -0.016 | -75.257
-7 | -0.643 | 0.00884 | -0.017 | -72.739
-6.5 | -0.592 | 0.00854 | -0.018 | -69.407
-6 | -0.54 | 0.0073 | -0.019 | -73.977
-5.5 | -0.484 | 0.00748 | -0.02 | -64.729
-5 | -0.428 | 0.00763 | -0.021 | -56.074
-4.5 | -0.37 | 0.00765 | -0.023 | -48.374
-4 | -0.311 | 0.00742 | -0.024 | -41.967
-3.5 | -0.252 | 0.00718 | -0.025 | -35.076
-3 | -0.192 | 0.00698 | -0.026 | -27.497
-2.5 | -0.131 | 0.00677 | -0.027 | -19.417
-2 | -0.071 | 0.00657 | -0.028 | -10.787
-1.5 | -0.01 | 0.00366 | -0.029 | -2.718
-1 | 0.051 | 0.00367 | -0.03 | 13.935
-0.5 | 0.112 | 0.00366 | -0.031 | 30.715
0 | 0.173 | 0.00366 | -0.033 | 47.403
0.5 | 0.235 | 0.00367 | -0.034 | 64.014
1 | 0.296 | 0.00371 | -0.035 | 79.646
1.5 | 0.357 | 0.00369 | -0.036 | 96.622
2 | 0.418 | 0.00371 | -0.037 | 112.519
2.5 | 0.477 | 0.00382 | -0.038 | 124.974
3 | 0.536 | 0.00462 | -0.039 | 116.032
3.5 | 0.594 | 0.00462 | -0.04 | 128.662
4 | 0.648 | 0.00872 | -0.041 | 74.39
4.5 | 0.705 | 0.009 | -0.042 | 78.343
5 | 0.761 | 0.00935 | -0.043 | 81.373
5.5 | 0.815 | 0.00971 | -0.044 | 83.935
6 | 0.867 | 0.01008 | -0.045 | 86.001
6.5 | 0.917 | 0.01047 | -0.046 | 87.594
7 | 0.965 | 0.01088 | -0.047 | 88.693
7.5 | 1.011 | 0.01137 | -0.048 | 88.894
8 | 1.054 | 0.01182 | -0.049 | 89.192
8.5 | 1.094 | 0.01239 | -0.05 | 88.242
9 | 1.13 | 0.01303 | -0.051 | 86.732
9.5 | 1.163 | 0.01363 | -0.052 | 85.336
10 | 1.193 | 0.01424 | -0.053 | 83.75
10.5 | 1.215 | 0.01502 | -0.054 | 80.884
11 | 1.231 | 0.01583 | -0.055 | 77.77
11.5 | 1.242 | 0.01654 | -0.056 | 75.119
12 | 1.249 | 0.01727 | -0.057 | 72.324
12.5 | 1.249 | 0.01829 | -0.058 | 68.301
13 | 1.245 | 0.01927 | -0.059 | 64.63
13.5 | 1.236 | 0.02049 | -0.059 | 60.341
14 | 1.223 | 0.02174 | -0.06 | 56.26
14.5 | 1.205 | 0.02319 | -0.061 | 51.981
15 | 1.182 | 0.02537 | -0.062 | 46.597
15.5 | 1.156 | 0.02761 | -0.062 | 41.87
16 | 1.127 | 0.03019 | -0.063 | 37.324
16.5 | 1.081 | 0.0384 | -0.062 | 28.154
17 | 0.925 | 0.11658 | -0.041 | 7.931

## 74. Re 5M Mach 0.00 (2)
BIGFOIL.COM POLAR EXPORT
NACA66-215 a=0.6
NACA66-215 a=0.6 |  |  |  | Cl Max: | 1.589 | at alpha= | 20 | deg
XFOIL ncrit=9 |  |  |  | L/D Max: | 115.759 | at alpha= | 2 | deg
Re: | 5000000 |  |  | Cd Min: | 0.04874 | at alpha= | 20 | deg
Mach: | 0 |  |  | Cl=0 at alpha= | -1.5716 | deg
|  |  |  | @ Cl=0.1, Cd= | 0.0035217
|  |  |  | @ Cl=0.4, Cd= | 0.0034852
|  |  |  | @ Cl=0.6, Cd= | 0.0078607
alpha (deg) | Cl | Cd | Cm | Cl/Cd
-19.5 | -1.4147 | 0.03615 | -0.0792 | -39.1342
-19 | -1.4105 | 0.03293 | -0.0771 | -42.8333
-18.5 | -1.3948 | 0.0305 | -0.0756 | -45.7311
-18 | -1.374 | 0.02852 | -0.0741 | -48.1767
-17.5 | -1.359 | 0.0262 | -0.0719 | -51.8702
-17 | -1.3372 | 0.02444 | -0.0698 | -54.7136
-16.5 | -1.3114 | 0.02298 | -0.0679 | -57.067
-16 | -1.2909 | 0.02121 | -0.0652 | -60.8628
-15.5 | -1.281 | 0.01887 | -0.0609 | -67.8855
-15 | -1.2525 | 0.01766 | -0.0583 | -70.923
-14.5 | -1.2222 | 0.0166 | -0.0558 | -73.6265
-14 | -1.1893 | 0.01568 | -0.0535 | -75.8482
-13.5 | -1.1538 | 0.01493 | -0.0513 | -77.2806
-13 | -1.1185 | 0.01416 | -0.049 | -78.9901
-12.5 | -1.0815 | 0.01351 | -0.0468 | -80.0518
-12 | -1.0433 | 0.01293 | -0.0446 | -80.6883
-11.5 | -1.0068 | 0.01229 | -0.0419 | -81.9203
-10.5 | -0.9276 | 0.01142 | -0.0373 | -81.2259
-10 | -0.8854 | 0.01074 | -0.0355 | -82.4395
-9.5 | -0.8397 | 0.01022 | -0.0343 | -82.1624
-8.5 | -0.7413 | 0.00946 | -0.0331 | -78.3615
-8 | -0.6904 | 0.00911 | -0.0328 | -75.7849
-7.5 | -0.6385 | 0.00881 | -0.0327 | -72.4745
-7 | -0.5875 | 0.00841 | -0.0323 | -69.8573
-6.5 | -0.5352 | 0.00808 | -0.0322 | -66.2376
-6 | -0.4816 | 0.00784 | -0.0323 | -61.4286
-5.5 | -0.4272 | 0.0076 | -0.0326 | -56.2105
-5 | -0.3729 | 0.00732 | -0.0328 | -50.9426
-4.5 | -0.3181 | 0.00706 | -0.0331 | -45.0567
-4 | -0.2624 | 0.00686 | -0.0336 | -38.2507
-3.5 | -0.2068 | 0.00664 | -0.034 | -31.1446
-3 | -0.1507 | 0.00646 | -0.0346 | -23.3282
-2.5 | -0.0953 | 0.00622 | -0.035 | -15.3215
-2 | -0.0437 | 0.00568 | -0.0348 | -7.6937
-1.5 | 0.0073 | 0.00506 | -0.0346 | 1.4427
-1 | 0.0555 | 0.00403 | -0.034 | 13.7717
-0.5 | 0.1089 | 0.00342 | -0.0342 | 31.8421
0 | 0.1679 | 0.00341 | -0.0353 | 49.2375
0.5 | 0.2269 | 0.0034 | -0.0364 | 66.7353
1 | 0.2866 | 0.00338 | -0.0376 | 84.7929
1.5 | 0.3454 | 0.00342 | -0.0386 | 100.9942
2 | 0.404 | 0.00349 | -0.0396 | 115.7593
2.5 | 0.4463 | 0.00461 | -0.0378 | 96.8113
3 | 0.4874 | 0.0056 | -0.0357 | 87.0357
3.5 | 0.5271 | 0.00651 | -0.0333 | 80.9677
4.5 | 0.6059 | 0.00797 | -0.0283 | 76.0226
5 | 0.6515 | 0.00834 | -0.0269 | 78.1175
5.5 | 0.6948 | 0.00866 | -0.025 | 80.2309
6 | 0.7326 | 0.00897 | -0.0219 | 81.6722
6.5 | 0.7719 | 0.00937 | -0.0194 | 82.3799
7.5 | 0.8515 | 0.01028 | -0.0149 | 82.8307
8 | 0.8912 | 0.0108 | -0.0128 | 82.5185
8.5 | 0.9295 | 0.01139 | -0.0105 | 81.6067
9 | 0.968 | 0.01202 | -0.0084 | 80.5324
9.5 | 1.007 | 0.01262 | -0.0065 | 79.794
10.5 | 1.083 | 0.01399 | -0.0026 | 77.4124
11 | 1.1166 | 0.01491 | -0.0001 | 74.8893
11.5 | 1.1519 | 0.01576 | 0.002 | 73.0901
12 | 1.1884 | 0.01654 | 0.0038 | 71.8501
12.5 | 1.2219 | 0.01745 | 0.006 | 70.0229
13 | 1.2538 | 0.01839 | 0.0084 | 68.1784
13.5 | 1.2994 | 0.01941 | 0.0077 | 66.9449
15 | 1.3885 | 0.02366 | 0.0134 | 58.6855
15.5 | 1.4179 | 0.02512 | 0.0151 | 56.4451
16 | 1.4444 | 0.02685 | 0.0169 | 53.7952
16.5 | 1.4723 | 0.02851 | 0.0184 | 51.6415
17 | 1.4958 | 0.03055 | 0.0201 | 48.9624
17.5 | 1.5191 | 0.03268 | 0.0217 | 46.4841
18 | 1.5387 | 0.03515 | 0.0232 | 43.7752
18.5 | 1.5581 | 0.03774 | 0.0246 | 41.2851
19 | 1.5682 | 0.04126 | 0.0261 | 38.0078
19.5 | 1.5777 | 0.04499 | 0.0273 | 35.0678
20 | 1.589 | 0.04874 | 0.0279 | 32.6016

## 75. Re 5M Mach 0.10 (1)
BIGFOIL.COM POLAR EXPORT
NACA66-215 a=0.6
NACA66-215 a=0.6 |  |  |  | Cl Max: | 1.238 | at alpha= | 12 | deg
JavaFoil+Calcfoil stall+Eppler ext transition |  |  |  | L/D Max: | 128.865 | at alpha= | 3.5 | deg
Re: | 5000000 |  |  | Cd Min: | 0.00368 | at alpha= | -1.5 | deg
Mach: | 0.1 |  |  | Cl=0 at alpha= | -1.418 | deg
|  |  |  | @ Cl=0.1, Cd= | 0.0036879
|  |  |  | @ Cl=0.4, Cd= | 0.0037403
|  |  |  | @ Cl=0.6, Cd= | 0.0048589
alpha (deg) | Cl | Cd | Cm | Cl/Cd
-17.5 | -0.741 | 0.13481 | 0.002 | -5.495
-17 | -0.757 | 0.12848 | 0.002 | -5.894
-16.5 | -0.772 | 0.12039 | 0.001 | -6.414
-16 | -0.786 | 0.11343 | 0.001 | -6.926
-15.5 | -0.797 | 0.10751 | 0 | -7.413
-15 | -0.807 | 0.10129 | 0 | -7.963
-14.5 | -0.814 | 0.09506 | -0.001 | -8.558
-14 | -0.82 | 0.0878 | -0.001 | -9.339
-13.5 | -0.823 | 0.08137 | -0.002 | -10.117
-13 | -0.834 | 0.06877 | -0.003 | -12.125
-12.5 | -0.963 | 0.01685 | -0.005 | -57.134
-12 | -0.96 | 0.01496 | -0.006 | -64.172
-11.5 | -0.95 | 0.01368 | -0.007 | -69.44
-11 | -0.934 | 0.01274 | -0.008 | -73.316
-10.5 | -0.912 | 0.01203 | -0.01 | -75.808
-10 | -0.885 | 0.0115 | -0.011 | -76.945
-9.5 | -0.854 | 0.01091 | -0.012 | -78.324
-9 | -0.82 | 0.01044 | -0.013 | -78.526
-8.5 | -0.781 | 0.01 | -0.014 | -78.076
-8 | -0.739 | 0.00961 | -0.015 | -76.844
-7.5 | -0.693 | 0.00924 | -0.016 | -75.016
-7 | -0.645 | 0.00888 | -0.017 | -72.641
-6.5 | -0.595 | 0.00855 | -0.018 | -69.538
-6 | -0.542 | 0.00733 | -0.019 | -73.958
-5.5 | -0.486 | 0.00751 | -0.02 | -64.741
-5 | -0.43 | 0.00764 | -0.022 | -56.257
-4.5 | -0.372 | 0.00772 | -0.023 | -48.147
-4 | -0.313 | 0.00748 | -0.024 | -41.842
-3.5 | -0.253 | 0.00718 | -0.025 | -35.245
-3 | -0.193 | 0.00695 | -0.026 | -27.74
-2.5 | -0.132 | 0.00674 | -0.027 | -19.593
-2 | -0.071 | 0.00656 | -0.028 | -10.844
-1.5 | -0.01 | 0.00368 | -0.029 | -2.715
-1 | 0.051 | 0.00368 | -0.031 | 13.991
-0.5 | 0.113 | 0.00369 | -0.032 | 30.557
0 | 0.174 | 0.00369 | -0.033 | 47.281
0.5 | 0.236 | 0.00369 | -0.034 | 63.982
1 | 0.297 | 0.00369 | -0.035 | 80.466
1.5 | 0.359 | 0.0037 | -0.036 | 96.949
2 | 0.42 | 0.00376 | -0.037 | 111.631
2.5 | 0.48 | 0.00387 | -0.038 | 124.006
3 | 0.539 | 0.00461 | -0.039 | 116.983
3.5 | 0.597 | 0.00463 | -0.04 | 128.865
4 | 0.651 | 0.00875 | -0.041 | 74.446
4.5 | 0.709 | 0.00907 | -0.042 | 78.154
5 | 0.764 | 0.00942 | -0.043 | 81.154
5.5 | 0.818 | 0.00978 | -0.044 | 83.672
6 | 0.87 | 0.01014 | -0.045 | 85.84
6.5 | 0.921 | 0.01054 | -0.046 | 87.371
7 | 0.969 | 0.01095 | -0.047 | 88.436
7.5 | 1.014 | 0.01143 | -0.049 | 88.74
8 | 1.057 | 0.01196 | -0.05 | 88.312
8.5 | 1.096 | 0.0125 | -0.051 | 87.623
9 | 1.132 | 0.01315 | -0.051 | 86.055
9.5 | 1.164 | 0.01372 | -0.052 | 84.79
10 | 1.192 | 0.01441 | -0.053 | 82.688
10.5 | 1.213 | 0.0151 | -0.054 | 80.32
11 | 1.227 | 0.01586 | -0.055 | 77.32
11.5 | 1.235 | 0.01677 | -0.056 | 73.636
12 | 1.238 | 0.01752 | -0.057 | 70.702
12.5 | 1.236 | 0.01862 | -0.058 | 66.386
13 | 1.228 | 0.01975 | -0.059 | 62.182
13.5 | 1.215 | 0.02095 | -0.06 | 57.98
14 | 1.197 | 0.02239 | -0.06 | 53.447
14.5 | 1.174 | 0.02399 | -0.061 | 48.949
15 | 1.145 | 0.02669 | -0.062 | 42.889
15.5 | 1.101 | 0.03284 | -0.061 | 33.531
16 | 0.935 | 0.1055 | -0.041 | 8.863
16.5 | 0.909 | 0.11118 | -0.042 | 8.174
17 | 0.873 | 0.12409 | -0.038 | 7.038

## 76. Re 5M Mach 0.10 (2)
BIGFOIL.COM POLAR EXPORT
NACA66-215 a=0.6
NACA66-215 a=0.6 |  |  |  | Cl Max: | 1.5796 | at alpha= | 20 | deg
XFOIL ncrit=9 |  |  |  | L/D Max: | 116.143 | at alpha= | 2 | deg
Re: | 5000000 |  |  | Cd Min: | 0.0519 | at alpha= | 20 | deg
Mach: | 0.1 |  |  | Cl=0 at alpha= | -1.5628 | deg
|  |  |  | @ Cl=0.1, Cd= | 0.0035392
|  |  |  | @ Cl=0.4, Cd= | 0.0034912
|  |  |  | @ Cl=0.6, Cd= | 0.0078818
alpha (deg) | Cl | Cd | Cm | Cl/Cd
-19.5 | -1.3767 | 0.04122 | -0.0833 | -33.3988
-19 | -1.3831 | 0.03681 | -0.0815 | -37.574
-18.5 | -1.3747 | 0.03348 | -0.0801 | -41.0603
-18 | -1.3534 | 0.03132 | -0.0788 | -43.212
-17.5 | -1.3443 | 0.02838 | -0.0765 | -47.3679
-17 | -1.3261 | 0.02623 | -0.0744 | -50.5566
-16.5 | -1.3024 | 0.02451 | -0.0723 | -53.1375
-16 | -1.2782 | 0.02286 | -0.07 | -55.9143
-15.5 | -1.2753 | 0.01998 | -0.0651 | -63.8288
-15 | -1.2497 | 0.01853 | -0.0622 | -67.442
-14.5 | -1.2213 | 0.01727 | -0.0594 | -70.718
-14 | -1.1899 | 0.0162 | -0.0567 | -73.4506
-13.5 | -1.1549 | 0.01536 | -0.0543 | -75.1888
-13 | -1.1198 | 0.01452 | -0.0518 | -77.1212
-12.5 | -1.0827 | 0.01383 | -0.0495 | -78.2863
-12 | -1.0442 | 0.0132 | -0.0472 | -79.1061
-11.5 | -1.0075 | 0.01251 | -0.0444 | -80.5356
-10.5 | -0.93 | 0.01156 | -0.0392 | -80.4498
-10 | -0.8872 | 0.01095 | -0.0373 | -81.0228
-9.5 | -0.8429 | 0.01033 | -0.0357 | -81.5973
-9 | -0.7947 | 0.00991 | -0.0347 | -80.1917
-8.5 | -0.7445 | 0.00953 | -0.0341 | -78.1217
-8 | -0.6935 | 0.00917 | -0.0337 | -75.627
-7.5 | -0.6414 | 0.00885 | -0.0334 | -72.4746
-7 | -0.5898 | 0.00848 | -0.033 | -69.5519
-6.5 | -0.5376 | 0.00812 | -0.0328 | -66.2069
-5.5 | -0.429 | 0.00762 | -0.0331 | -56.2992
-5 | -0.3743 | 0.00735 | -0.0333 | -50.9252
-4.5 | -0.3194 | 0.00708 | -0.0335 | -45.113
-4 | -0.2634 | 0.00688 | -0.0339 | -38.2849
-3.5 | -0.2075 | 0.00666 | -0.0344 | -31.1562
-3 | -0.1511 | 0.00648 | -0.0349 | -23.3179
-2.5 | -0.0952 | 0.00625 | -0.0353 | -15.232
-2 | -0.0435 | 0.0057 | -0.0351 | -7.6316
-1 | 0.056 | 0.00404 | -0.0343 | 13.8614
-0.5 | 0.1096 | 0.00343 | -0.0344 | 31.9534
0 | 0.1689 | 0.00342 | -0.0355 | 49.386
0.5 | 0.2283 | 0.00341 | -0.0366 | 66.9501
1 | 0.2883 | 0.00338 | -0.0378 | 85.2959
1.5 | 0.3475 | 0.00342 | -0.0388 | 101.6082
2 | 0.4065 | 0.0035 | -0.0398 | 116.1429
2.5 | 0.4487 | 0.00463 | -0.0379 | 96.9114
3.5 | 0.5288 | 0.00654 | -0.0332 | 80.8563
4.5 | 0.6068 | 0.00801 | -0.0279 | 75.7553
5 | 0.6522 | 0.00838 | -0.0263 | 77.8282
5.5 | 0.6922 | 0.00869 | -0.0236 | 79.6548
6 | 0.7311 | 0.00904 | -0.0208 | 80.8739
6.5 | 0.7708 | 0.00946 | -0.0182 | 81.4799
7.5 | 0.8514 | 0.0104 | -0.0138 | 81.8654
8 | 0.8911 | 0.01094 | -0.0116 | 81.4534
8.5 | 0.9292 | 0.01157 | -0.0092 | 80.3111
9 | 0.9686 | 0.01219 | -0.0072 | 79.4586
9.5 | 1.0081 | 0.0128 | -0.0052 | 78.7578
10.5 | 1.0835 | 0.01427 | -0.0011 | 75.9285
11 | 1.1171 | 0.01524 | 0.0015 | 73.3005
11.5 | 1.1535 | 0.01607 | 0.0036 | 71.7797
12 | 1.1898 | 0.0169 | 0.0055 | 70.4024
12.5 | 1.2239 | 0.01783 | 0.0078 | 68.6427
13 | 1.2547 | 0.01885 | 0.0104 | 66.5623
13.5 | 1.3032 | 0.01996 | 0.0092 | 65.2906
15 | 1.3905 | 0.02438 | 0.0157 | 57.0345
15.5 | 1.42 | 0.02593 | 0.0175 | 54.7628
16 | 1.4448 | 0.02787 | 0.0195 | 51.8407
16.5 | 1.4722 | 0.02965 | 0.0211 | 49.6526
17 | 1.4957 | 0.03181 | 0.0229 | 47.0198
17.5 | 1.5177 | 0.03417 | 0.0246 | 44.4162
18 | 1.534 | 0.03704 | 0.0263 | 41.4147
18.5 | 1.5491 | 0.04018 | 0.0278 | 38.554
19 | 1.556 | 0.04418 | 0.0293 | 35.2196
19.5 | 1.5706 | 0.04767 | 0.03 | 32.9473
20 | 1.5796 | 0.0519 | 0.0305 | 30.4355

## 77. Re 5M Mach 0.25 (1)
BIGFOIL.COM POLAR EXPORT
NACA66-215 a=0.6
NACA66-215 a=0.6 |  |  |  | Cl Max: | 1.184 | at alpha= | 10.5 | deg
JavaFoil+Calcfoil stall+Eppler ext transition |  |  |  | L/D Max: | 126.052 | at alpha= | 2.5 | deg
Re: | 5000000 |  |  | Cd Min: | 0.00368 | at alpha= | -1.5 | deg
Mach: | 0.25 |  |  | Cl=0 at alpha= | -1.4206 | deg
|  |  |  | @ Cl=0.1, Cd= | 0.00369
|  |  |  | @ Cl=0.4, Cd= | 0.0037644
|  |  |  | @ Cl=0.6, Cd= | 0.008018
alpha (deg) | Cl | Cd | Cm | Cl/Cd
-15.5 | -0.553 | 0.1179 | 0 | -4.693
-15 | -0.593 | 0.11476 | 0 | -5.164
-14.5 | -0.628 | 0.1041 | -0.001 | -6.034
-14 | -0.659 | 0.09817 | -0.001 | -6.712
-13.5 | -0.685 | 0.09243 | -0.002 | -7.407
-13 | -0.706 | 0.08639 | -0.002 | -8.168
-12.5 | -0.721 | 0.08093 | -0.003 | -8.911
-12 | -0.732 | 0.07485 | -0.004 | -9.775
-11.5 | -0.741 | 0.06663 | -0.005 | -11.117
-11 | -0.875 | 0.01522 | -0.009 | -57.506
-10.5 | -0.877 | 0.01308 | -0.01 | -67.053
-10 | -0.863 | 0.01236 | -0.011 | -69.81
-9.5 | -0.842 | 0.01166 | -0.012 | -72.259
-9 | -0.815 | 0.01099 | -0.013 | -74.178
-8.5 | -0.782 | 0.01046 | -0.014 | -74.791
-8 | -0.744 | 0.00999 | -0.015 | -74.482
-7.5 | -0.702 | 0.00959 | -0.016 | -73.215
-7 | -0.655 | 0.00918 | -0.018 | -71.43
-6.5 | -0.606 | 0.0088 | -0.019 | -68.873
-6 | -0.553 | 0.00853 | -0.02 | -64.841
-5.5 | -0.497 | 0.00818 | -0.021 | -60.79
-5 | -0.44 | 0.00742 | -0.022 | -59.24
-4.5 | -0.381 | 0.00716 | -0.023 | -53.152
-4 | -0.321 | 0.00731 | -0.024 | -43.875
-3.5 | -0.26 | 0.00737 | -0.026 | -35.273
-3 | -0.198 | 0.00715 | -0.027 | -27.705
-2.5 | -0.136 | 0.00692 | -0.028 | -19.612
-2 | -0.073 | 0.00671 | -0.029 | -10.893
-1.5 | -0.01 | 0.00368 | -0.03 | -2.789
-1 | 0.053 | 0.00369 | -0.031 | 14.317
-0.5 | 0.116 | 0.00369 | -0.033 | 31.406
0 | 0.179 | 0.0037 | -0.034 | 48.366
0.5 | 0.242 | 0.0037 | -0.035 | 65.452
1 | 0.305 | 0.00372 | -0.036 | 82.088
1.5 | 0.369 | 0.00373 | -0.037 | 98.79
2 | 0.432 | 0.0038 | -0.038 | 113.657
2.5 | 0.493 | 0.00391 | -0.039 | 126.052
3 | 0.553 | 0.00454 | -0.04 | 121.885
3.5 | 0.608 | 0.00861 | -0.041 | 70.656
4 | 0.668 | 0.00892 | -0.042 | 74.864
4.5 | 0.726 | 0.00933 | -0.043 | 77.799
5 | 0.783 | 0.0097 | -0.044 | 80.655
5.5 | 0.837 | 0.0101 | -0.046 | 82.895
6 | 0.89 | 0.01053 | -0.047 | 84.477
6.5 | 0.939 | 0.01098 | -0.048 | 85.521
7 | 0.986 | 0.01143 | -0.049 | 86.255
7.5 | 1.03 | 0.01194 | -0.05 | 86.211
8 | 1.069 | 0.01258 | -0.051 | 84.999
8.5 | 1.104 | 0.0132 | -0.052 | 83.655
9 | 1.134 | 0.01391 | -0.053 | 81.506
9.5 | 1.158 | 0.01472 | -0.054 | 78.697
10 | 1.177 | 0.01549 | -0.055 | 75.942
10.5 | 1.184 | 0.01625 | -0.056 | 72.889
11 | 1.181 | 0.01739 | -0.057 | 67.919
11.5 | 1.17 | 0.01822 | -0.058 | 64.193
12 | 1.147 | 0.01969 | -0.058 | 58.286
12.5 | 1.115 | 0.0213 | -0.059 | 52.347
13 | 1.071 | 0.02375 | -0.06 | 45.098
13.5 | 0.876 | 0.08478 | -0.038 | 10.334
14 | 0.825 | 0.09433 | -0.035 | 8.75
14.5 | 0.772 | 0.10354 | -0.033 | 7.455
15 | 0.716 | 0.11223 | -0.032 | 6.378
15.5 | 0.656 | 0.11926 | -0.032 | 5.501

## 78. Re 5M Mach 0.25 (2)
BIGFOIL.COM POLAR EXPORT
NACA66-215 a=0.6
NACA66-215 a=0.6 |  |  |  | Cl Max: | 1.466 | at alpha= | 18.5 | deg
XFOIL ncrit=9 |  |  |  | L/D Max: | 119.489 | at alpha= | 2 | deg
Re: | 5000000 |  |  | Cd Min: | 0.20349 | at alpha= | -19.5 | deg
Mach: | 0.25 |  |  | Cl=0 at alpha= | -1.5985 | deg
|  |  |  | @ Cl=0.1, Cd= | 0.0036068
|  |  |  | @ Cl=0.4, Cd= | 0.0034965
|  |  |  | @ Cl=0.6, Cd= | 0.0081288
alpha (deg) | Cl | Cd | Cm | Cl/Cd
-19.5 | -0.5923 | 0.20349 | -0.004 | -2.9107
-18.5 | -0.5766 | 0.18465 | -0.014 | -3.1227
-17.5 | -1.034 | 0.06931 | -0.0809 | -14.9185
-17 | -1.0868 | 0.05448 | -0.0899 | -19.9486
-16.5 | -1.0956 | 0.04734 | -0.0923 | -23.1432
-16 | -1.1051 | 0.04113 | -0.0927 | -26.8685
-15.5 | -1.1471 | 0.03335 | -0.0905 | -34.3958
-15 | -1.1576 | 0.02868 | -0.087 | -40.3626
-14.5 | -1.1712 | 0.02417 | -0.0818 | -48.4568
-14 | -1.1619 | 0.02131 | -0.0771 | -54.5237
-13.5 | -1.1398 | 0.01931 | -0.073 | -59.0264
-13 | -1.1119 | 0.01769 | -0.0691 | -62.8547
-12.5 | -1.0797 | 0.01637 | -0.0654 | -65.956
-12 | -1.0425 | 0.01534 | -0.0622 | -67.9596
-11.5 | -1.0079 | 0.01421 | -0.0585 | -70.9289
-11 | -0.9693 | 0.01334 | -0.0552 | -72.6612
-10.5 | -0.9291 | 0.01257 | -0.0521 | -73.9141
-10 | -0.8884 | 0.01191 | -0.0489 | -74.5928
-9.5 | -0.8491 | 0.01132 | -0.0453 | -75.0088
-9 | -0.8093 | 0.01049 | -0.0419 | -77.1497
-8.5 | -0.7598 | 0.00999 | -0.0402 | -76.0561
-8 | -0.7086 | 0.00954 | -0.0389 | -74.2767
-7.5 | -0.6559 | 0.00916 | -0.038 | -71.6048
-7 | -0.6022 | 0.00882 | -0.0373 | -68.2766
-6.5 | -0.5498 | 0.00837 | -0.0363 | -65.687
-6 | -0.4949 | 0.00804 | -0.0359 | -61.5547
-5.5 | -0.4388 | 0.00775 | -0.0358 | -56.6194
-5 | -0.382 | 0.0075 | -0.0358 | -50.9333
-4.5 | -0.326 | 0.00719 | -0.0357 | -45.3408
-4 | -0.2686 | 0.00696 | -0.036 | -38.592
-3.5 | -0.2109 | 0.00675 | -0.0363 | -31.2444
-3 | -0.1532 | 0.00655 | -0.0366 | -23.3893
-2.5 | -0.0954 | 0.00635 | -0.0371 | -15.0236
-2 | -0.0416 | 0.00587 | -0.0368 | -7.0869
-1.5 | 0.0102 | 0.00516 | -0.0364 | 1.9767
-1 | 0.0587 | 0.00409 | -0.0355 | 14.3521
-0.5 | 0.1134 | 0.00345 | -0.0356 | 32.8696
0 | 0.1746 | 0.00345 | -0.0367 | 50.6087
0.5 | 0.2361 | 0.00343 | -0.0378 | 68.8338
1 | 0.2982 | 0.00342 | -0.0391 | 87.193
1.5 | 0.3593 | 0.00345 | -0.0401 | 104.1449
2 | 0.4206 | 0.00352 | -0.0412 | 119.4886
2.5 | 0.4621 | 0.0047 | -0.0388 | 98.3191
3 | 0.5011 | 0.00575 | -0.0359 | 87.1478
3.5 | 0.5372 | 0.00673 | -0.0324 | 79.8217
4 | 0.5716 | 0.0076 | -0.0285 | 75.2105
4.5 | 0.6049 | 0.00822 | -0.0241 | 73.5888
5 | 0.6423 | 0.0086 | -0.0205 | 74.686
5.5 | 0.6826 | 0.00906 | -0.0176 | 75.3422
6 | 0.7258 | 0.00949 | -0.0153 | 76.4805
6.5 | 0.7672 | 0.01 | -0.0127 | 76.72
7 | 0.8089 | 0.01056 | -0.0103 | 76.6004
7.5 | 0.8513 | 0.0111 | -0.0081 | 76.6937
8 | 0.8913 | 0.01179 | -0.0055 | 75.598
8.5 | 0.9307 | 0.01253 | -0.0029 | 74.2777
9 | 0.9724 | 0.01322 | -0.0007 | 73.5552
9.5 | 1.0123 | 0.01399 | 0.0017 | 72.3588
10 | 1.0515 | 0.01485 | 0.0041 | 70.8081
10.5 | 1.0861 | 0.01594 | 0.0072 | 68.1368
11 | 1.1235 | 0.01693 | 0.0098 | 66.3615
11.5 | 1.1603 | 0.01798 | 0.0124 | 64.5328
12 | 1.1973 | 0.01902 | 0.0149 | 62.9495
12.5 | 1.2301 | 0.02029 | 0.0179 | 60.6259
13 | 1.2577 | 0.02175 | 0.0216 | 57.8253
14 | 1.331 | 0.02557 | 0.0239 | 52.0532
14.5 | 1.3617 | 0.0274 | 0.0263 | 49.6971
15 | 1.3889 | 0.02954 | 0.0289 | 47.0176
15.5 | 1.4139 | 0.03195 | 0.0314 | 44.2535
16 | 1.4311 | 0.03504 | 0.0341 | 40.8419
16.5 | 1.4503 | 0.03815 | 0.0363 | 38.0157
17 | 1.4584 | 0.04236 | 0.0386 | 34.4287
17.5 | 1.4639 | 0.04706 | 0.0403 | 31.1071
18 | 1.459 | 0.05313 | 0.0413 | 27.4609
18.5 | 1.466 | 0.05842 | 0.0414 | 25.0941
19 | 1.4513 | 0.06658 | 0.0402 | 21.7978
19.5 | 1.4426 | 0.07461 | 0.0379 | 19.3352
20 | 1.41 | 0.08646 | 0.0329 | 16.3081

## 79. Re 5M Mach 0.50 (1)
BIGFOIL.COM POLAR EXPORT
NACA66-215 a=0.6
NACA66-215 a=0.6 |  |  |  | Cl Max: | 1.173 | at alpha= | 20 | deg
JavaFoil+Calcfoil stall+Eppler ext transition |  |  |  | L/D Max: | 147.477 | at alpha= | 2.5 | deg
Re: | 5000000 |  |  | Cd Min: | 0.00361 | at alpha= | 2 | deg
Mach: | 0.5 |  |  | Cl=0 at alpha= | -1.4214 | deg
|  |  |  | @ Cl=0.1, Cd= | 0.0038158
|  |  |  | @ Cl=0.4, Cd= | 0.0037231
|  |  |  | @ Cl=0.6, Cd= | 0.0051205
alpha (deg) | Cl | Cd | Cm | Cl/Cd
-20 | -1.025 | 0.15716 | 0.006 | -6.524
-19.5 | -0.998 | 0.15572 | 0.005 | -6.41
-19 | -0.971 | 0.14752 | 0.005 | -6.584
-18.5 | -0.947 | 0.14576 | 0.004 | -6.499
-18 | -0.918 | 0.14153 | 0.003 | -6.488
-17.5 | -0.889 | 0.1361 | 0.003 | -6.529
-17 | -0.861 | 0.13215 | 0.002 | -6.516
-16.5 | -0.834 | 0.12751 | 0.001 | -6.542
-16 | -0.808 | 0.12342 | 0.001 | -6.548
-15.5 | -0.779 | 0.11888 | 0 | -6.556
-15 | -0.751 | 0.11123 | 0 | -6.756
-14.5 | -0.724 | 0.10691 | -0.001 | -6.775
-14 | -0.697 | 0.10345 | -0.002 | -6.739
-13.5 | -0.67 | 0.10259 | -0.002 | -6.529
-13 | -0.642 | 0.09465 | -0.003 | -6.78
-12.5 | -0.614 | 0.08723 | -0.003 | -7.044
-12 | -0.588 | 0.07909 | -0.004 | -7.431
-11.5 | -0.561 | 0.07285 | -0.005 | -7.695
-11 | -0.537 | 0.06496 | -0.006 | -8.272
-10.5 | -0.606 | 0.01576 | -0.011 | -38.43
-10 | -0.476 | 0.07166 | -0.006 | -6.644
-9.5 | -0.449 | 0.06344 | -0.006 | -7.074
-9 | -0.421 | 0.05694 | -0.007 | -7.402
-8.5 | -0.475 | 0.01334 | -0.016 | -35.614
-8 | -0.366 | 0.05316 | -0.008 | -6.883
-7.5 | -0.483 | 0.04924 | -0.009 | -9.819
-7 | -0.641 | 0.01093 | -0.019 | -58.627
-6.5 | -0.626 | 0.01029 | -0.021 | -60.804
-6 | -0.588 | 0.00969 | -0.022 | -60.723
-5.5 | -0.537 | 0.00919 | -0.023 | -58.395
-5 | -0.479 | 0.00876 | -0.025 | -54.656
-4.5 | -0.418 | 0.00841 | -0.026 | -49.633
-4 | -0.353 | 0.00804 | -0.027 | -43.931
-3.5 | -0.287 | 0.00771 | -0.028 | -37.277
-3 | -0.22 | 0.00744 | -0.03 | -29.525
-2.5 | -0.151 | 0.00637 | -0.031 | -23.676
-2 | -0.081 | 0.00653 | -0.032 | -12.47
-1.5 | -0.011 | 0.00632 | -0.034 | -1.813
-1 | 0.059 | 0.00381 | -0.035 | 15.512
-0.5 | 0.13 | 0.00382 | -0.036 | 33.94
0 | 0.2 | 0.00383 | -0.038 | 52.249
0.5 | 0.271 | 0.00389 | -0.039 | 69.654
1 | 0.341 | 0.00374 | -0.04 | 91.28
1.5 | 0.411 | 0.00372 | -0.041 | 110.561
2 | 0.482 | 0.00361 | -0.043 | 133.383
2.5 | 0.549 | 0.00372 | -0.044 | 147.477
3 | 0.612 | 0.00545 | -0.045 | 112.265
3.5 | 0.674 | 0.0097 | -0.046 | 69.471
4 | 0.738 | 0.0102 | -0.047 | 72.334
4.5 | 0.801 | 0.01068 | -0.048 | 74.953
5 | 0.859 | 0.01124 | -0.049 | 76.443
5.5 | 0.912 | 0.01182 | -0.051 | 77.165
6 | 0.958 | 0.01251 | -0.052 | 76.598
6.5 | 0.994 | 0.01323 | -0.053 | 75.146
7 | 1.012 | 0.01422 | -0.054 | 71.136
7.5 | 0.997 | 0.01531 | -0.055 | 65.094
8 | 0.874 | 0.01633 | -0.056 | 53.521
8.5 | 0.548 | 0.05641 | -0.027 | 9.718
9 | 0.576 | 0.06063 | -0.029 | 9.499
9.5 | 0.724 | 0.01915 | -0.059 | 37.815
10 | 0.632 | 0.06365 | -0.033 | 9.937
10.5 | 0.657 | 0.07134 | -0.031 | 9.217
11 | 0.684 | 0.08203 | -0.031 | 8.34
11.5 | 0.85 | 0.02308 | -0.064 | 36.828
12 | 0.742 | 0.07808 | -0.037 | 9.507
12.5 | 0.767 | 0.08597 | -0.035 | 8.924
13 | 0.793 | 0.09516 | -0.035 | 8.338
13.5 | 0.822 | 0.10041 | -0.038 | 8.186
14 | 0.848 | 0.10602 | -0.037 | 7.993
14.5 | 0.874 | 0.10897 | -0.038 | 8.021
15 | 0.903 | 0.11458 | -0.04 | 7.881
15.5 | 0.933 | 0.12132 | -0.043 | 7.688
16 | 0.956 | 0.12422 | -0.042 | 7.694
16.5 | 0.983 | 0.12686 | -0.043 | 7.749
17 | 1.014 | 0.13322 | -0.046 | 7.61
17.5 | 1.043 | 0.14011 | -0.048 | 7.446
18 | 1.064 | 0.14026 | -0.046 | 7.588
18.5 | 1.091 | 0.14388 | -0.047 | 7.584
19 | 1.125 | 0.14882 | -0.052 | 7.557
19.5 | 1.156 | 0.15454 | -0.054 | 7.478
20 | 1.173 | 0.1584 | -0.051 | 7.402

## 80. Re 5M Mach 0.50 (2)
BIGFOIL.COM POLAR EXPORT
NACA66-215 a=0.6
NACA66-215 a=0.6 |  |  |  | Cl Max: | 1.0175 | at alpha= | 10.5 | deg
XFOIL ncrit=9 |  |  |  | L/D Max: | 132.555 | at alpha= | 2 | deg
Re: | 5000000 |  |  | Cd Min: | 0.15066 | at alpha= | 15.5 | deg
Mach: | 0.5 |  |  | Cl=0 at alpha= | -1.7396 | deg
|  |  |  | @ Cl=0.1, Cd= | 0.0040182
|  |  |  | @ Cl=0.4, Cd= | 0.00359
|  |  |  | @ Cl=0.6, Cd= | 0.010563
alpha (deg) | Cl | Cd | Cm | Cl/Cd
-13.5 | -0.4327 | 0.123 | -0.0598 | -3.5179
-12.5 | -0.433 | 0.10238 | -0.0717 | -4.2293
-12 | -0.4385 | 0.09173 | -0.0781 | -4.7803
-11.5 | -0.4561 | 0.07924 | -0.0859 | -5.7559
-11 | -0.4831 | 0.06263 | -0.0982 | -7.7136
-10.5 | -0.5234 | 0.05009 | -0.1062 | -10.4492
-10 | -0.565 | 0.04114 | -0.1074 | -13.7336
-9.5 | -0.6037 | 0.03396 | -0.104 | -17.7768
-9 | -0.6414 | 0.02756 | -0.097 | -23.2729
-8.5 | -0.6746 | 0.02114 | -0.0873 | -31.9111
-8 | -0.6683 | 0.01643 | -0.0795 | -40.6756
-7.5 | -0.6316 | 0.01316 | -0.0742 | -47.9939
-7 | -0.5944 | 0.01119 | -0.0683 | -53.1189
-6.5 | -0.5548 | 0.00999 | -0.0623 | -55.5355
-6 | -0.5125 | 0.00924 | -0.0567 | -55.4654
-5.5 | -0.4625 | 0.00862 | -0.0525 | -53.6543
-5 | -0.4043 | 0.00817 | -0.0501 | -49.4859
-4.5 | -0.3436 | 0.00782 | -0.0485 | -43.9386
-4 | -0.2831 | 0.00745 | -0.047 | -38
-3.5 | -0.2202 | 0.00718 | -0.0462 | -30.6685
-3 | -0.1561 | 0.00692 | -0.0458 | -22.5578
-2.5 | -0.0915 | 0.00668 | -0.0457 | -13.6976
-2 | -0.0276 | 0.00641 | -0.0456 | -4.3058
-1.5 | 0.0254 | 0.00561 | -0.0439 | 4.5276
-1 | 0.0728 | 0.00439 | -0.0414 | 16.5831
-0.5 | 0.1306 | 0.0036 | -0.0407 | 36.2778
0 | 0.2002 | 0.00362 | -0.0419 | 55.3039
0.5 | 0.271 | 0.00358 | -0.0433 | 75.6983
1 | 0.3421 | 0.00359 | -0.0447 | 95.2925
1.5 | 0.4122 | 0.00359 | -0.0459 | 114.8189
2 | 0.4825 | 0.00364 | -0.0471 | 132.5549
2.5 | 0.5188 | 0.00497 | -0.042 | 104.3863
3 | 0.5367 | 0.00632 | -0.0334 | 84.9209
3.5 | 0.5353 | 0.00744 | -0.021 | 71.9489
4 | 0.5406 | 0.00901 | -0.011 | 60
4.5 | 0.5721 | 0.01014 | -0.0056 | 56.4201
5.5 | 0.6671 | 0.01158 | 0.0002 | 57.6079
6 | 0.7149 | 0.01236 | 0.0032 | 57.8398
7 | 0.8075 | 0.0142 | 0.0099 | 56.8662
7.5 | 0.8533 | 0.01524 | 0.0135 | 55.9908
8 | 0.8915 | 0.01665 | 0.0181 | 53.5435
8.5 | 0.9331 | 0.01804 | 0.0224 | 51.7239
9 | 0.9679 | 0.01985 | 0.0274 | 48.7607
9.5 | 0.9943 | 0.02222 | 0.0331 | 44.748
10 | 1.0157 | 0.02508 | 0.039 | 40.4984
10.5 | 1.0175 | 0.02962 | 0.0457 | 34.3518
11 | 1.0021 | 0.03607 | 0.0515 | 27.7821
11.5 | 0.9777 | 0.04362 | 0.0552 | 22.414
12 | 0.9514 | 0.05206 | 0.0565 | 18.2751
13.5 | 0.8566 | 0.08784 | 0.0411 | 9.7518
14 | 0.8301 | 0.10271 | 0.0312 | 8.082
14.5 | 0.8061 | 0.11784 | 0.0224 | 6.8406
15.5 | 0.762 | 0.15066 | 0.0009 | 5.0577

## 81. Re 6M Mach 0.00 (1)
BIGFOIL.COM POLAR EXPORT
NACA66-215 a=0.6
NACA66-215 a=0.6 |  |  |  | Cl Max: | 1.251 | at alpha= | 12.5 | deg
JavaFoil+Calcfoil stall+Eppler ext transition |  |  |  | L/D Max: | 113.342 | at alpha= | 3 | deg
Re: | 6000000 |  |  | Cd Min: | 0.00355 | at alpha= | -1 | deg
Mach: | 0 |  |  | Cl=0 at alpha= | -1.418 | deg
|  |  |  | @ Cl=0.1, Cd= | 0.00355
|  |  |  | @ Cl=0.4, Cd= | 0.0036634
|  |  |  | @ Cl=0.6, Cd= | 0.0059454
alpha (deg) | Cl | Cd | Cm | Cl/Cd
-18 | -0.763 | 0.13749 | 0.003 | -5.547
-17.5 | -0.782 | 0.13101 | 0.002 | -5.972
-17 | -0.795 | 0.12442 | 0.002 | -6.392
-16.5 | -0.807 | 0.11801 | 0.001 | -6.837
-16 | -0.819 | 0.10925 | 0.001 | -7.492
-15.5 | -0.827 | 0.10337 | 0 | -7.999
-15 | -0.835 | 0.09612 | 0 | -8.684
-14.5 | -0.841 | 0.08917 | -0.001 | -9.427
-14 | -0.857 | 0.07356 | -0.002 | -11.649
-13.5 | -0.902 | 0.04501 | -0.003 | -20.035
-13 | -0.982 | 0.01739 | -0.004 | -56.48
-12.5 | -0.982 | 0.01513 | -0.005 | -64.926
-12 | -0.974 | 0.01383 | -0.006 | -70.464
-11.5 | -0.96 | 0.01281 | -0.007 | -74.959
-11 | -0.94 | 0.01213 | -0.008 | -77.537
-10.5 | -0.917 | 0.01145 | -0.01 | -80.024
-10 | -0.888 | 0.01101 | -0.011 | -80.694
-9.5 | -0.856 | 0.01046 | -0.012 | -81.876
-9 | -0.82 | 0.01001 | -0.013 | -81.924
-8.5 | -0.781 | 0.00962 | -0.014 | -81.139
-8 | -0.738 | 0.00923 | -0.015 | -79.994
-7.5 | -0.692 | 0.00889 | -0.016 | -77.894
-7 | -0.644 | 0.00855 | -0.017 | -75.346
-6.5 | -0.593 | 0.00728 | -0.018 | -81.489
-6 | -0.54 | 0.00749 | -0.019 | -72.114
-5.5 | -0.485 | 0.00798 | -0.02 | -60.828
-5 | -0.428 | 0.0077 | -0.021 | -55.612
-4.5 | -0.37 | 0.00744 | -0.023 | -49.718
-4 | -0.311 | 0.00721 | -0.024 | -43.149
-3.5 | -0.252 | 0.00699 | -0.025 | -36.053
-3 | -0.192 | 0.00676 | -0.026 | -28.376
-2.5 | -0.131 | 0.00659 | -0.027 | -19.959
-2 | -0.071 | 0.0064 | -0.028 | -11.072
-1.5 | -0.01 | 0.00357 | -0.029 | -2.79
-1 | 0.051 | 0.00355 | -0.03 | 14.421
-0.5 | 0.112 | 0.00355 | -0.031 | 31.66
0 | 0.173 | 0.00355 | -0.033 | 48.878
0.5 | 0.235 | 0.00355 | -0.034 | 66.013
1 | 0.296 | 0.00356 | -0.035 | 83.153
1.5 | 0.357 | 0.0036 | -0.036 | 99.01
2 | 0.418 | 0.00369 | -0.037 | 113.118
2.5 | 0.477 | 0.0045 | -0.038 | 105.818
3 | 0.536 | 0.00473 | -0.039 | 113.342
3.5 | 0.594 | 0.00564 | -0.04 | 105.397
4 | 0.649 | 0.00844 | -0.041 | 76.891
4.5 | 0.706 | 0.00873 | -0.042 | 80.819
5 | 0.761 | 0.00907 | -0.043 | 83.976
5.5 | 0.815 | 0.0094 | -0.044 | 86.729
6 | 0.868 | 0.00976 | -0.045 | 88.886
6.5 | 0.918 | 0.01014 | -0.046 | 90.536
7 | 0.966 | 0.01053 | -0.047 | 91.734
7.5 | 1.012 | 0.011 | -0.048 | 91.972
8 | 1.055 | 0.01143 | -0.049 | 92.291
8.5 | 1.095 | 0.01199 | -0.05 | 91.314
9 | 1.131 | 0.0126 | -0.051 | 89.789
9.5 | 1.164 | 0.01318 | -0.052 | 88.366
10 | 1.194 | 0.01376 | -0.053 | 86.744
10.5 | 1.216 | 0.01453 | -0.054 | 83.717
11 | 1.232 | 0.01529 | -0.055 | 80.614
11.5 | 1.244 | 0.01597 | -0.056 | 77.874
12 | 1.25 | 0.01666 | -0.057 | 75.022
12.5 | 1.251 | 0.01765 | -0.058 | 70.885
13 | 1.247 | 0.01861 | -0.059 | 67.012
13.5 | 1.238 | 0.01978 | -0.06 | 62.596
14 | 1.225 | 0.02094 | -0.06 | 58.487
14.5 | 1.207 | 0.02228 | -0.061 | 54.195
15 | 1.185 | 0.02421 | -0.062 | 48.944
15.5 | 1.16 | 0.02607 | -0.062 | 44.491
16 | 1.132 | 0.02813 | -0.063 | 40.242
16.5 | 1.095 | 0.0328 | -0.063 | 33.384
17 | 0.935 | 0.10779 | -0.045 | 8.67
17.5 | 0.899 | 0.12333 | -0.041 | 7.288

## 82. Re 6M Mach 0.00 (2)
BIGFOIL.COM POLAR EXPORT
NACA66-215 a=0.6
NACA66-215 a=0.6 |  |  |  | Cl Max: | 1.6196 | at alpha= | 20 | deg
XFOIL ncrit=9 |  |  |  | L/D Max: | 106.196 | at alpha= | 1.5 | deg
Re: | 6000000 |  |  | Cd Min: | 0.0456 | at alpha= | 20 | deg
Mach: | 0 |  |  | Cl=0 at alpha= | -1.5899 | deg
|  |  |  | @ Cl=0.1, Cd= | 0.0035081
|  |  |  | @ Cl=0.4, Cd= | 0.0038227
|  |  |  | @ Cl=0.6, Cd= | 0.0076378
alpha (deg) | Cl | Cd | Cm | Cl/Cd
-20 | -1.4803 | 0.03456 | -0.0785 | -42.8328
-19.5 | -1.469 | 0.03216 | -0.0764 | -45.6779
-19 | -1.4562 | 0.02955 | -0.0746 | -49.2792
-18.5 | -1.4382 | 0.0274 | -0.0728 | -52.4891
-18 | -1.4189 | 0.02544 | -0.0709 | -55.7744
-17.5 | -1.3991 | 0.02357 | -0.0686 | -59.3594
-17 | -1.3754 | 0.02201 | -0.0664 | -62.4898
-16.5 | -1.3461 | 0.02082 | -0.0645 | -64.6542
-15.5 | -1.2876 | 0.01851 | -0.0602 | -69.5624
-15 | -1.263 | 0.01712 | -0.0571 | -73.7734
-14.5 | -1.2351 | 0.01592 | -0.0542 | -77.5817
-14 | -1.2052 | 0.01486 | -0.0513 | -81.1036
-13.5 | -1.1707 | 0.01407 | -0.0489 | -83.2054
-13 | -1.1349 | 0.01337 | -0.0465 | -84.8841
-12.5 | -1.0976 | 0.01275 | -0.0442 | -86.0863
-12 | -1.0598 | 0.0122 | -0.0418 | -86.8689
-11.5 | -1.0234 | 0.01165 | -0.039 | -87.8455
-11 | -0.9849 | 0.01122 | -0.0364 | -87.7807
-10.5 | -0.9394 | 0.0108 | -0.0353 | -86.9815
-10 | -0.8925 | 0.01039 | -0.0343 | -85.8999
-9.5 | -0.8461 | 0.00988 | -0.0332 | -85.6377
-9 | -0.7981 | 0.0094 | -0.0324 | -84.9043
-8.5 | -0.7477 | 0.00904 | -0.032 | -82.7102
-8 | -0.6964 | 0.00872 | -0.0317 | -79.8624
-7.5 | -0.6442 | 0.00843 | -0.0316 | -76.4176
-7 | -0.5912 | 0.00817 | -0.0317 | -72.3623
-6.5 | -0.539 | 0.0078 | -0.0315 | -69.1026
-6 | -0.4851 | 0.00752 | -0.0317 | -64.508
-5.5 | -0.4304 | 0.00728 | -0.032 | -59.1209
-5 | -0.3751 | 0.00707 | -0.0324 | -53.0552
-4.5 | -0.3203 | 0.00681 | -0.0327 | -47.0338
-4 | -0.2646 | 0.00661 | -0.0332 | -40.0303
-3.5 | -0.2086 | 0.00644 | -0.0337 | -32.3913
-3 | -0.1525 | 0.00626 | -0.0343 | -24.361
-2.5 | -0.0964 | 0.00606 | -0.0348 | -15.9076
-2 | -0.0429 | 0.0056 | -0.0349 | -7.6607
-1.5 | 0.0094 | 0.00502 | -0.0349 | 1.8725
-1 | 0.0592 | 0.00418 | -0.0346 | 14.1627
-0.5 | 0.1096 | 0.00335 | -0.0343 | 32.7164
0 | 0.1682 | 0.00324 | -0.0353 | 51.9136
0.5 | 0.2277 | 0.00321 | -0.0365 | 70.9346
1 | 0.287 | 0.00324 | -0.0376 | 88.5802
1.5 | 0.3462 | 0.00326 | -0.0388 | 106.1963
2 | 0.3983 | 0.00378 | -0.0386 | 105.3704
2.5 | 0.4413 | 0.00486 | -0.037 | 90.8025
3 | 0.4839 | 0.00572 | -0.0352 | 84.5979
3.5 | 0.525 | 0.00653 | -0.033 | 80.3982
4 | 0.5668 | 0.00722 | -0.0309 | 78.5042
4.5 | 0.6105 | 0.00777 | -0.0292 | 78.5714
5 | 0.6584 | 0.00808 | -0.0282 | 81.4851
5.5 | 0.7046 | 0.00839 | -0.0269 | 83.9809
6 | 0.7448 | 0.00865 | -0.0243 | 86.104
6.5 | 0.7819 | 0.00906 | -0.0212 | 86.3024
7 | 0.8216 | 0.00946 | -0.0188 | 86.8499
8 | 0.9008 | 0.01041 | -0.0144 | 86.5322
8.5 | 0.9398 | 0.01097 | -0.0122 | 85.67
9 | 0.98 | 0.01148 | -0.0103 | 85.3659
9.5 | 1.0196 | 0.01207 | -0.0084 | 84.4739
10 | 1.0576 | 0.01271 | -0.0064 | 83.2101
10.5 | 1.0924 | 0.01355 | -0.0039 | 80.6199
11 | 1.1299 | 0.01425 | -0.002 | 79.2912
11.5 | 1.1669 | 0.015 | -0.0001 | 77.7933
12 | 1.2027 | 0.01581 | 0.0019 | 76.0721
12.5 | 1.2377 | 0.01666 | 0.0039 | 74.2917
13 | 1.2698 | 0.01764 | 0.0062 | 71.9841
13.5 | 1.2986 | 0.01869 | 0.009 | 69.481
14 | 1.3548 | 0.02004 | 0.0056 | 67.6048
14.5 | 1.375 | 0.02117 | 0.0099 | 64.9504
15 | 1.4063 | 0.02244 | 0.0116 | 62.6693
15.5 | 1.4368 | 0.02381 | 0.0133 | 60.3444
16 | 1.4632 | 0.02547 | 0.0153 | 57.448
16.5 | 1.4908 | 0.02712 | 0.0169 | 54.9705
17 | 1.5159 | 0.02898 | 0.0186 | 52.3085
17.5 | 1.5376 | 0.03116 | 0.0204 | 49.3453
18 | 1.5555 | 0.03372 | 0.0222 | 46.1299
18.5 | 1.5734 | 0.03635 | 0.0238 | 43.2847
19 | 1.5879 | 0.0394 | 0.0253 | 40.302
19.5 | 1.6053 | 0.04231 | 0.0263 | 37.9414
20 | 1.6196 | 0.0456 | 0.0271 | 35.5175

## 83. Re 6M Mach 0.10 (1)
BIGFOIL.COM POLAR EXPORT
NACA66-215 a=0.6
NACA66-215 a=0.6 |  |  |  | Cl Max: | 1.24 | at alpha= | 12 | deg
JavaFoil+Calcfoil stall+Eppler ext transition |  |  |  | L/D Max: | 113.806 | at alpha= | 3 | deg
Re: | 6000000 |  |  | Cd Min: | 0.00355 | at alpha= | -1 | deg
Mach: | 0.1 |  |  | Cl=0 at alpha= | -1.418 | deg
|  |  |  | @ Cl=0.1, Cd= | 0.0035737
|  |  |  | @ Cl=0.4, Cd= | 0.0036705
|  |  |  | @ Cl=0.6, Cd= | 0.0058038
alpha (deg) | Cl | Cd | Cm | Cl/Cd
-17.5 | -0.741 | 0.13307 | 0.002 | -5.571
-17 | -0.758 | 0.1262 | 0.002 | -6.005
-16.5 | -0.773 | 0.11976 | 0.001 | -6.451
-16 | -0.787 | 0.11183 | 0.001 | -7.033
-15.5 | -0.798 | 0.10572 | 0 | -7.55
-15 | -0.808 | 0.09972 | 0 | -8.102
-14.5 | -0.816 | 0.09275 | -0.001 | -8.798
-14 | -0.824 | 0.08439 | -0.002 | -9.761
-13.5 | -0.831 | 0.07574 | -0.002 | -10.972
-13 | -0.953 | 0.02045 | -0.004 | -46.63
-12.5 | -0.968 | 0.01561 | -0.005 | -62.038
-12 | -0.963 | 0.01425 | -0.006 | -67.579
-11.5 | -0.952 | 0.01315 | -0.007 | -72.391
-11 | -0.935 | 0.01228 | -0.008 | -76.165
-10.5 | -0.913 | 0.01161 | -0.01 | -78.623
-10 | -0.886 | 0.01111 | -0.011 | -79.775
-9.5 | -0.855 | 0.01055 | -0.012 | -81.103
-9 | -0.82 | 0.01009 | -0.013 | -81.289
-8.5 | -0.782 | 0.00967 | -0.014 | -80.797
-8 | -0.739 | 0.0093 | -0.015 | -79.514
-7.5 | -0.694 | 0.00896 | -0.016 | -77.5
-7 | -0.646 | 0.00861 | -0.017 | -75.036
-6.5 | -0.595 | 0.0073 | -0.018 | -81.489
-6 | -0.542 | 0.00752 | -0.019 | -72.094
-5.5 | -0.487 | 0.0077 | -0.02 | -63.295
-5 | -0.43 | 0.00778 | -0.022 | -55.302
-4.5 | -0.372 | 0.00743 | -0.023 | -50.049
-4 | -0.313 | 0.00719 | -0.024 | -43.501
-3.5 | -0.253 | 0.00699 | -0.025 | -36.224
-3 | -0.193 | 0.00676 | -0.026 | -28.504
-2.5 | -0.132 | 0.00657 | -0.027 | -20.128
-2 | -0.071 | 0.00637 | -0.028 | -11.17
-1.5 | -0.01 | 0.00356 | -0.029 | -2.806
-1 | 0.051 | 0.00355 | -0.031 | 14.476
-0.5 | 0.113 | 0.00358 | -0.032 | 31.514
0 | 0.174 | 0.00358 | -0.033 | 48.67
0.5 | 0.236 | 0.00357 | -0.034 | 65.991
1 | 0.297 | 0.00358 | -0.035 | 83.087
1.5 | 0.359 | 0.00361 | -0.036 | 99.364
2 | 0.42 | 0.0037 | -0.037 | 113.539
2.5 | 0.479 | 0.00448 | -0.038 | 106.824
3 | 0.538 | 0.00473 | -0.039 | 113.806
3.5 | 0.597 | 0.00565 | -0.04 | 105.557
4 | 0.652 | 0.00847 | -0.041 | 76.952
4.5 | 0.709 | 0.00878 | -0.042 | 80.797
5 | 0.765 | 0.0091 | -0.043 | 84.027
5.5 | 0.819 | 0.00945 | -0.044 | 86.621
6 | 0.871 | 0.00982 | -0.045 | 88.721
6.5 | 0.922 | 0.01021 | -0.047 | 90.305
7 | 0.97 | 0.0106 | -0.048 | 91.474
7.5 | 1.015 | 0.01106 | -0.049 | 91.82
8 | 1.058 | 0.01157 | -0.05 | 91.396
8.5 | 1.097 | 0.01209 | -0.051 | 90.764
9 | 1.133 | 0.01273 | -0.052 | 88.941
9.5 | 1.165 | 0.01326 | -0.053 | 87.831
10 | 1.193 | 0.01393 | -0.053 | 85.65
10.5 | 1.214 | 0.01458 | -0.054 | 83.226
11 | 1.228 | 0.01532 | -0.055 | 80.151
11.5 | 1.236 | 0.01619 | -0.056 | 76.346
12 | 1.24 | 0.01693 | -0.057 | 73.249
12.5 | 1.237 | 0.01796 | -0.058 | 68.881
13 | 1.229 | 0.01904 | -0.059 | 64.568
13.5 | 1.217 | 0.02019 | -0.06 | 60.255
14 | 1.199 | 0.02153 | -0.061 | 55.669
14.5 | 1.176 | 0.02299 | -0.061 | 51.165
15 | 1.147 | 0.02563 | -0.062 | 44.76
15.5 | 1.113 | 0.02886 | -0.062 | 38.571
16 | 0.952 | 0.09248 | -0.047 | 10.298
16.5 | 0.906 | 0.11295 | -0.04 | 8.023
17 | 0.876 | 0.1206 | -0.04 | 7.265

## 84. Re 6M Mach 0.10 (2)
BIGFOIL.COM POLAR EXPORT
NACA66-215 a=0.6
NACA66-215 a=0.6 |  |  |  | Cl Max: | 1.612 | at alpha= | 20 | deg
XFOIL ncrit=9 |  |  |  | L/D Max: | 106.84 | at alpha= | 1.5 | deg
Re: | 6000000 |  |  | Cd Min: | 0.0485 | at alpha= | 20 | deg
Mach: | 0.1 |  |  | Cl=0 at alpha= | -1.5935 | deg
|  |  |  | @ Cl=0.1, Cd= | 0.0035197
|  |  |  | @ Cl=0.4, Cd= | 0.0041325
|  |  |  | @ Cl=0.6, Cd= | 0.0076569
alpha (deg) | Cl | Cd | Cm | Cl/Cd
-20 | -1.4575 | 0.0386 | -0.0825 | -37.7591
-19 | -1.4376 | 0.03251 | -0.0795 | -44.2202
-18.5 | -1.4255 | 0.0297 | -0.0776 | -47.9966
-18 | -1.4056 | 0.02758 | -0.0758 | -50.9645
-17.5 | -1.3916 | 0.02519 | -0.0732 | -55.2441
-17 | -1.3695 | 0.0234 | -0.0709 | -58.5256
-16.5 | -1.3411 | 0.02204 | -0.0689 | -60.8485
-15.5 | -1.2865 | 0.01932 | -0.064 | -66.589
-15 | -1.2577 | 0.01811 | -0.0613 | -69.4478
-14.5 | -1.2299 | 0.01685 | -0.0584 | -72.9911
-14 | -1.2053 | 0.01542 | -0.0547 | -78.1647
-13.5 | -1.1725 | 0.01445 | -0.0519 | -81.1419
-13 | -1.1368 | 0.01369 | -0.0494 | -83.0387
-12.5 | -1.0993 | 0.01302 | -0.0469 | -84.4316
-12 | -1.0609 | 0.01244 | -0.0445 | -85.2814
-11.5 | -1.024 | 0.01183 | -0.0417 | -86.5596
-11 | -0.9864 | 0.01135 | -0.0387 | -86.9075
-10.5 | -0.943 | 0.01092 | -0.0369 | -86.3553
-10 | -0.8962 | 0.0105 | -0.0357 | -85.3524
-9.5 | -0.8487 | 0.01005 | -0.0347 | -84.4478
-9 | -0.8016 | 0.00949 | -0.0335 | -84.4679
-8.5 | -0.7512 | 0.00911 | -0.0329 | -82.4588
-8 | -0.6997 | 0.00877 | -0.0325 | -79.7834
-7.5 | -0.6473 | 0.00847 | -0.0323 | -76.4227
-7 | -0.594 | 0.00821 | -0.0323 | -72.3508
-6.5 | -0.5414 | 0.00784 | -0.0321 | -69.0561
-6 | -0.4873 | 0.00755 | -0.0322 | -64.543
-5.5 | -0.4323 | 0.0073 | -0.0324 | -59.2192
-5 | -0.3768 | 0.00709 | -0.0328 | -53.1453
-4.5 | -0.3217 | 0.00683 | -0.0331 | -47.101
-4 | -0.2657 | 0.00663 | -0.0335 | -40.0754
-3.5 | -0.2093 | 0.00646 | -0.034 | -32.3994
-3 | -0.153 | 0.00628 | -0.0345 | -24.3631
-2.5 | -0.0964 | 0.00608 | -0.0351 | -15.8553
-2 | -0.0426 | 0.00563 | -0.0352 | -7.5666
-1.5 | 0.0098 | 0.00503 | -0.0352 | 1.9483
-1 | 0.0597 | 0.00419 | -0.0348 | 14.2482
-0.5 | 0.1102 | 0.00335 | -0.0345 | 32.8955
0 | 0.1692 | 0.00325 | -0.0356 | 52.0615
0.5 | 0.2292 | 0.00322 | -0.0367 | 71.1801
1 | 0.2888 | 0.00324 | -0.0379 | 89.1358
1.5 | 0.3483 | 0.00326 | -0.039 | 106.8405
2.5 | 0.4437 | 0.00487 | -0.0371 | 91.1088
3 | 0.486 | 0.00574 | -0.0352 | 84.669
3.5 | 0.5268 | 0.00656 | -0.0329 | 80.3049
4 | 0.5681 | 0.00727 | -0.0307 | 78.1431
4.5 | 0.6118 | 0.0078 | -0.0288 | 78.4359
5 | 0.6594 | 0.00812 | -0.0277 | 81.2069
5.5 | 0.7042 | 0.00842 | -0.026 | 83.6342
6 | 0.7426 | 0.00871 | -0.0229 | 85.2583
6.5 | 0.7807 | 0.00914 | -0.02 | 85.4158
7 | 0.8212 | 0.00955 | -0.0177 | 85.9895
7.5 | 0.8623 | 0.01 | -0.0156 | 86.23
8 | 0.9007 | 0.01055 | -0.0132 | 85.3744
8.5 | 0.9405 | 0.01111 | -0.011 | 84.6535
9 | 0.9808 | 0.01165 | -0.0091 | 84.1888
9.5 | 1.0202 | 0.01226 | -0.0071 | 83.2137
10 | 1.0585 | 0.01293 | -0.005 | 81.8639
10.5 | 1.094 | 0.01378 | -0.0025 | 79.3904
11 | 1.1313 | 0.01452 | -0.0005 | 77.9132
11.5 | 1.1686 | 0.0153 | 0.0015 | 76.3791
12 | 1.2048 | 0.01613 | 0.0036 | 74.6931
12.5 | 1.239 | 0.01706 | 0.0058 | 72.626
13 | 1.2715 | 0.01808 | 0.0082 | 70.3263
13.5 | 1.2987 | 0.01925 | 0.0113 | 67.4649
15 | 1.4088 | 0.02314 | 0.0139 | 60.8816
15.5 | 1.4383 | 0.02463 | 0.0158 | 58.3963
16 | 1.4651 | 0.02638 | 0.0178 | 55.5383
16.5 | 1.4919 | 0.02817 | 0.0196 | 52.9606
17 | 1.5151 | 0.03028 | 0.0215 | 50.0363
17.5 | 1.5337 | 0.03283 | 0.0236 | 46.7164
18 | 1.5484 | 0.03576 | 0.0256 | 43.2998
18.5 | 1.5707 | 0.03821 | 0.0269 | 41.107
19 | 1.5853 | 0.04142 | 0.0282 | 38.2738
19.5 | 1.6011 | 0.04464 | 0.0292 | 35.8669
20 | 1.612 | 0.0485 | 0.03 | 33.2371

## 85. Re 6M Mach 0.25 (1)
BIGFOIL.COM POLAR EXPORT
NACA66-215 a=0.6
NACA66-215 a=0.6 |  |  |  | Cl Max: | 1.186 | at alpha= | 10.5 | deg
JavaFoil+Calcfoil stall+Eppler ext transition |  |  |  | L/D Max: | 115.71 | at alpha= | 2 | deg
Re: | 6000000 |  |  | Cd Min: | 0.00356 | at alpha= | -1.5 | deg
Mach: | 0.25 |  |  | Cl=0 at alpha= | -1.4206 | deg
|  |  |  | @ Cl=0.1, Cd= | 0.0035775
|  |  |  | @ Cl=0.4, Cd= | 0.0036843
|  |  |  | @ Cl=0.6, Cd= | 0.0078574
alpha (deg) | Cl | Cd | Cm | Cl/Cd
-16 | -0.51 | 0.12399 | 0.001 | -4.114
-15.5 | -0.553 | 0.11619 | 0 | -4.763
-15 | -0.593 | 0.1129 | 0 | -5.251
-14.5 | -0.628 | 0.10289 | -0.001 | -6.106
-14 | -0.659 | 0.09669 | -0.001 | -6.82
-13.5 | -0.685 | 0.09106 | -0.002 | -7.525
-13 | -0.706 | 0.08516 | -0.002 | -8.294
-12.5 | -0.721 | 0.0806 | -0.003 | -8.951
-12 | -0.732 | 0.07419 | -0.004 | -9.869
-11.5 | -0.771 | 0.04971 | -0.006 | -15.506
-11 | -0.882 | 0.01407 | -0.009 | -62.66
-10.5 | -0.879 | 0.0126 | -0.01 | -69.743
-10 | -0.864 | 0.01193 | -0.011 | -72.464
-9.5 | -0.843 | 0.01126 | -0.012 | -74.9
-9 | -0.816 | 0.01061 | -0.013 | -76.913
-8.5 | -0.783 | 0.01011 | -0.014 | -77.433
-8 | -0.745 | 0.00966 | -0.015 | -77.098
-7.5 | -0.703 | 0.00927 | -0.016 | -75.765
-7 | -0.656 | 0.00888 | -0.018 | -73.914
-6.5 | -0.606 | 0.00852 | -0.019 | -71.145
-6 | -0.554 | 0.00824 | -0.02 | -67.176
-5.5 | -0.498 | 0.00699 | -0.021 | -71.223
-5 | -0.44 | 0.00718 | -0.022 | -61.298
-4.5 | -0.381 | 0.00733 | -0.023 | -52.008
-4 | -0.321 | 0.00742 | -0.024 | -43.269
-3.5 | -0.26 | 0.00708 | -0.026 | -36.691
-3 | -0.198 | 0.00684 | -0.027 | -28.94
-2.5 | -0.136 | 0.00666 | -0.028 | -20.373
-2 | -0.073 | 0.00647 | -0.029 | -11.306
-1.5 | -0.01 | 0.00356 | -0.03 | -2.886
-1 | 0.053 | 0.00357 | -0.031 | 14.815
-0.5 | 0.116 | 0.00358 | -0.033 | 32.408
0 | 0.179 | 0.0036 | -0.034 | 49.812
0.5 | 0.242 | 0.00359 | -0.035 | 67.552
1 | 0.305 | 0.0036 | -0.036 | 84.754
1.5 | 0.369 | 0.00364 | -0.037 | 101.316
2 | 0.432 | 0.00373 | -0.038 | 115.71
2.5 | 0.492 | 0.00439 | -0.039 | 111.911
3 | 0.552 | 0.00523 | -0.04 | 105.535
3.5 | 0.609 | 0.00835 | -0.041 | 72.939
4 | 0.668 | 0.00863 | -0.042 | 77.415
4.5 | 0.727 | 0.00905 | -0.043 | 80.265
5 | 0.783 | 0.00941 | -0.044 | 83.238
5.5 | 0.838 | 0.00979 | -0.046 | 85.58
6 | 0.89 | 0.01021 | -0.047 | 87.235
6.5 | 0.94 | 0.01063 | -0.048 | 88.415
7 | 0.987 | 0.01106 | -0.049 | 89.24
7.5 | 1.031 | 0.01155 | -0.05 | 89.213
8 | 1.07 | 0.01216 | -0.051 | 87.998
8.5 | 1.105 | 0.01278 | -0.052 | 86.456
9 | 1.135 | 0.01345 | -0.053 | 84.384
9.5 | 1.159 | 0.01422 | -0.054 | 81.522
10 | 1.178 | 0.01497 | -0.055 | 78.688
10.5 | 1.186 | 0.0157 | -0.056 | 75.54
11 | 1.183 | 0.01679 | -0.057 | 70.412
11.5 | 1.171 | 0.0176 | -0.058 | 66.542
12 | 1.149 | 0.01898 | -0.058 | 60.525
12.5 | 1.117 | 0.02047 | -0.059 | 54.587
13 | 1.076 | 0.02235 | -0.06 | 48.141
13.5 | 1.004 | 0.02996 | -0.059 | 33.508
14 | 0.83 | 0.09032 | -0.038 | 9.191
14.5 | 0.773 | 0.10113 | -0.034 | 7.647
15 | 0.716 | 0.11089 | -0.033 | 6.46
15.5 | 0.656 | 0.11689 | -0.033 | 5.615

## 86. Re 6M Mach 0.25 (2)
BIGFOIL.COM POLAR EXPORT
NACA66-215 a=0.6
NACA66-215 a=0.6 |  |  |  | Cl Max: | 1.5134 | at alpha= | 18.5 | deg
XFOIL ncrit=9 |  |  |  | L/D Max: | 111.995 | at alpha= | 2 | deg
Re: | 6000000 |  |  | Cd Min: | 0.08533 | at alpha= | -18.5 | deg
Mach: | 0.25 |  |  | Cl=0 at alpha= | -1.6158 | deg
|  |  |  | @ Cl=0.1, Cd= | 0.0036038
|  |  |  | @ Cl=0.4, Cd= | 0.0035923
|  |  |  | @ Cl=0.6, Cd= | 0.0078102
alpha (deg) | Cl | Cd | Cm | Cl/Cd
-18.5 | -1.0444 | 0.08533 | -0.0707 | -12.2395
-18 | -1.0866 | 0.06954 | -0.0816 | -15.6255
-17.5 | -1.1483 | 0.05387 | -0.091 | -21.3161
-17 | -1.1823 | 0.0444 | -0.0939 | -26.6284
-16.5 | -1.1851 | 0.03909 | -0.0935 | -30.3172
-16 | -1.1884 | 0.03437 | -0.0919 | -34.5767
-15.5 | -1.2119 | 0.02873 | -0.0881 | -42.1824
-15 | -1.2039 | 0.02562 | -0.0844 | -46.9906
-14.5 | -1.1859 | 0.02325 | -0.0807 | -51.0065
-14 | -1.1703 | 0.02085 | -0.0764 | -56.1295
-13.5 | -1.1616 | 0.01808 | -0.0708 | -64.2478
-13 | -1.1348 | 0.01645 | -0.0666 | -68.9848
-12.5 | -1.1029 | 0.01512 | -0.0627 | -72.9431
-12 | -1.0644 | 0.01421 | -0.0594 | -74.905
-11.5 | -1.0272 | 0.01326 | -0.0559 | -77.4661
-11 | -0.9873 | 0.01248 | -0.0526 | -79.1106
-10.5 | -0.9469 | 0.0118 | -0.0493 | -80.2458
-10 | -0.9069 | 0.01121 | -0.0458 | -80.901
-9.5 | -0.8637 | 0.01074 | -0.0428 | -80.419
-9 | -0.8151 | 0.01022 | -0.0409 | -79.7554
-8.5 | -0.7683 | 0.00954 | -0.0388 | -80.5346
-8 | -0.7165 | 0.00912 | -0.0376 | -78.5636
-7.5 | -0.6631 | 0.00876 | -0.0367 | -75.6963
-7 | -0.6086 | 0.00842 | -0.0361 | -72.2803
-6.5 | -0.5533 | 0.00811 | -0.0357 | -68.2244
-6 | -0.499 | 0.00771 | -0.0352 | -64.7211
-5.5 | -0.4426 | 0.00744 | -0.0351 | -59.4892
-5 | -0.3856 | 0.0072 | -0.0351 | -53.5556
-4.5 | -0.3286 | 0.00695 | -0.0353 | -47.2806
-4 | -0.2713 | 0.00672 | -0.0355 | -40.372
-3.5 | -0.2132 | 0.00655 | -0.0359 | -32.5496
-3 | -0.1552 | 0.00634 | -0.0363 | -24.4795
-2.5 | -0.0967 | 0.00613 | -0.0368 | -15.7749
-2 | -0.0408 | 0.00574 | -0.0369 | -7.108
-1.5 | 0.0123 | 0.00512 | -0.0367 | 2.4023
-1 | 0.0629 | 0.00425 | -0.0361 | 14.8
-0.5 | 0.114 | 0.00336 | -0.0357 | 33.9286
0 | 0.1751 | 0.00327 | -0.0368 | 53.5474
0.5 | 0.237 | 0.00324 | -0.038 | 73.1481
1 | 0.2986 | 0.00327 | -0.0391 | 91.315
1.5 | 0.3602 | 0.00329 | -0.0403 | 109.4833
2 | 0.4155 | 0.00371 | -0.0404 | 111.9946
2.5 | 0.4565 | 0.00492 | -0.0379 | 92.7846
3 | 0.4971 | 0.00587 | -0.0353 | 84.6848
3.5 | 0.5347 | 0.00676 | -0.032 | 79.0976
4 | 0.5731 | 0.00749 | -0.0288 | 76.5154
4.5 | 0.6151 | 0.00799 | -0.0261 | 76.9837
5 | 0.6531 | 0.00832 | -0.0225 | 78.4976
5.5 | 0.6934 | 0.00871 | -0.0195 | 79.6096
6 | 0.7357 | 0.00913 | -0.017 | 80.5805
6.5 | 0.7766 | 0.00966 | -0.0143 | 80.3934
7 | 0.8197 | 0.01012 | -0.0121 | 80.998
7.5 | 0.8618 | 0.01068 | -0.0098 | 80.6929
8 | 0.9013 | 0.01135 | -0.007 | 79.4097
8.5 | 0.9435 | 0.01197 | -0.0048 | 78.8221
9 | 0.9846 | 0.01264 | -0.0025 | 77.8956
9.5 | 1.0249 | 0.0134 | -0.0001 | 76.4851
10 | 1.0615 | 0.01434 | 0.0029 | 74.0237
11 | 1.139 | 0.01613 | 0.0079 | 70.6138
11.5 | 1.177 | 0.01711 | 0.0104 | 68.7902
12 | 1.2131 | 0.01818 | 0.0131 | 66.7272
12.5 | 1.2465 | 0.01943 | 0.0161 | 64.1534
13.5 | 1.3025 | 0.02227 | 0.0234 | 58.4868
14.5 | 1.3848 | 0.02583 | 0.0245 | 53.6121
15 | 1.4139 | 0.0278 | 0.0271 | 50.8597
15.5 | 1.4392 | 0.0301 | 0.0298 | 47.814
16 | 1.4569 | 0.03307 | 0.0328 | 44.055
16.5 | 1.4717 | 0.03638 | 0.0355 | 40.4535
17 | 1.4871 | 0.03988 | 0.0377 | 37.2894
17.5 | 1.501 | 0.04369 | 0.0397 | 34.3557
18 | 1.5029 | 0.04882 | 0.0412 | 30.7845
18.5 | 1.5134 | 0.05348 | 0.0419 | 28.2984
19 | 1.5063 | 0.06029 | 0.0418 | 24.9842
19.5 | 1.5017 | 0.06737 | 0.0407 | 22.2903
20 | 1.4773 | 0.07736 | 0.0375 | 19.0964

## 87. Re 6M Mach 0.50 (1)
BIGFOIL.COM POLAR EXPORT
NACA66-215 a=0.6
NACA66-215 a=0.6 |  |  |  | Cl Max: | 1.173 | at alpha= | 20 | deg
JavaFoil+Calcfoil stall+Eppler ext transition |  |  |  | L/D Max: | 127.847 | at alpha= | 2 | deg
Re: | 6000000 |  |  | Cd Min: | 0.00365 | at alpha= | 1.5 | deg
Mach: | 0.5 |  |  | Cl=0 at alpha= | -1.4214 | deg
|  |  |  | @ Cl=0.1, Cd= | 0.0036984
|  |  |  | @ Cl=0.4, Cd= | 0.003672
|  |  |  | @ Cl=0.6, Cd= | 0.00572
alpha (deg) | Cl | Cd | Cm | Cl/Cd
-20 | -1.028 | 0.15369 | 0.006 | -6.689
-19.5 | -0.999 | 0.1502 | 0.005 | -6.648
-19 | -0.971 | 0.14435 | 0.005 | -6.73
-18.5 | -0.948 | 0.14392 | 0.004 | -6.59
-18 | -0.919 | 0.13725 | 0.003 | -6.695
-17.5 | -0.889 | 0.13466 | 0.003 | -6.603
-17 | -0.862 | 0.12937 | 0.002 | -6.66
-16.5 | -0.835 | 0.12472 | 0.001 | -6.691
-16 | -0.809 | 0.12257 | 0.001 | -6.6
-15.5 | -0.78 | 0.11611 | 0 | -6.719
-15 | -0.752 | 0.10789 | 0 | -6.969
-14.5 | -0.724 | 0.10475 | -0.001 | -6.916
-14 | -0.698 | 0.09316 | -0.002 | -7.49
-13.5 | -0.67 | 0.10051 | -0.002 | -6.665
-13 | -0.642 | 0.0935 | -0.003 | -6.87
-12.5 | -0.615 | 0.08608 | -0.003 | -7.147
-12 | -0.589 | 0.07725 | -0.004 | -7.626
-11.5 | -0.564 | 0.07028 | -0.005 | -8.022
-11 | -0.636 | 0.01696 | -0.01 | -37.489
-10.5 | -0.609 | 0.01492 | -0.011 | -40.805
-10 | -0.476 | 0.07091 | -0.006 | -6.716
-9.5 | -0.449 | 0.06203 | -0.006 | -7.237
-9 | -0.422 | 0.05651 | -0.007 | -7.469
-8.5 | -0.478 | 0.01261 | -0.016 | -37.931
-8 | -0.366 | 0.05236 | -0.008 | -6.99
-7.5 | -0.484 | 0.04858 | -0.009 | -9.956
-7 | -0.642 | 0.01061 | -0.019 | -60.507
-6.5 | -0.627 | 0.00996 | -0.021 | -62.887
-6 | -0.589 | 0.00937 | -0.022 | -62.827
-5.5 | -0.537 | 0.00891 | -0.023 | -60.289
-5 | -0.479 | 0.00849 | -0.025 | -56.462
-4.5 | -0.418 | 0.00815 | -0.026 | -51.274
-4 | -0.354 | 0.00781 | -0.027 | -45.3
-3.5 | -0.287 | 0.00749 | -0.028 | -38.38
-3 | -0.22 | 0.00721 | -0.03 | -30.477
-2.5 | -0.151 | 0.00613 | -0.031 | -24.623
-2 | -0.082 | 0.00629 | -0.032 | -12.953
-1.5 | -0.011 | 0.00645 | -0.034 | -1.776
-1 | 0.059 | 0.00371 | -0.035 | 15.926
-0.5 | 0.13 | 0.00369 | -0.036 | 35.147
0 | 0.2 | 0.00371 | -0.038 | 53.956
0.5 | 0.271 | 0.00372 | -0.039 | 72.843
1 | 0.341 | 0.00378 | -0.04 | 90.387
1.5 | 0.412 | 0.00365 | -0.041 | 112.749
2 | 0.482 | 0.00377 | -0.043 | 127.847
2.5 | 0.546 | 0.00518 | -0.044 | 105.401
3 | 0.612 | 0.00584 | -0.045 | 104.731
3.5 | 0.674 | 0.00939 | -0.046 | 71.809
4 | 0.739 | 0.00988 | -0.047 | 74.772
4.5 | 0.801 | 0.01034 | -0.048 | 77.482
5 | 0.86 | 0.01089 | -0.049 | 78.979
5.5 | 0.913 | 0.01145 | -0.051 | 79.715
6 | 0.959 | 0.01212 | -0.052 | 79.185
6.5 | 0.995 | 0.0128 | -0.053 | 77.714
7 | 1.013 | 0.01372 | -0.054 | 73.825
7.5 | 0.998 | 0.01478 | -0.055 | 67.521
8 | 0.876 | 0.01598 | -0.056 | 54.8
8.5 | 0.549 | 0.05578 | -0.028 | 9.834
9 | 0.576 | 0.05917 | -0.029 | 9.735
9.5 | 0.725 | 0.01866 | -0.06 | 38.873
10 | 0.752 | 0.02055 | -0.06 | 36.608
10.5 | 0.658 | 0.07014 | -0.032 | 9.385
11 | 0.684 | 0.08093 | -0.031 | 8.455
11.5 | 0.851 | 0.02239 | -0.064 | 38.015
12 | 0.878 | 0.02495 | -0.064 | 35.187
12.5 | 0.775 | 0.08087 | -0.041 | 9.584
13 | 0.794 | 0.09297 | -0.036 | 8.545
13.5 | 0.824 | 0.09908 | -0.039 | 8.312
14 | 0.848 | 0.10319 | -0.037 | 8.215
14.5 | 0.874 | 0.10615 | -0.038 | 8.235
15 | 0.904 | 0.11178 | -0.041 | 8.09
15.5 | 0.934 | 0.11903 | -0.044 | 7.848
16 | 0.956 | 0.12151 | -0.042 | 7.869
16.5 | 0.985 | 0.12473 | -0.044 | 7.898
17 | 1.016 | 0.12904 | -0.047 | 7.875
17.5 | 1.045 | 0.135 | -0.049 | 7.742
18 | 1.065 | 0.13819 | -0.047 | 7.705
18.5 | 1.095 | 0.14279 | -0.049 | 7.666
19 | 1.13 | 0.1434 | -0.053 | 7.877
19.5 | 1.159 | 0.14957 | -0.055 | 7.751
20 | 1.173 | 0.15444 | -0.051 | 7.594

## 88. Re 6M Mach 0.50 (2)
BIGFOIL.COM POLAR EXPORT
NACA66-215 a=0.6
NACA66-215 a=0.6 |  |  |  | Cl Max: | 1.0315 | at alpha= | 10 | deg
XFOIL ncrit=9 |  |  |  | L/D Max: | 137.102 | at alpha= | 2 | deg
Re: | 6000000 |  |  | Cd Min: | 0.13297 | at alpha= | 15 | deg
Mach: | 0.5 |  |  | Cl=0 at alpha= | -1.746 | deg
|  |  |  | @ Cl=0.1, Cd= | 0.0040988
|  |  |  | @ Cl=0.4, Cd= | 0.0034262
|  |  |  | @ Cl=0.6, Cd= | 0.010061
alpha (deg) | Cl | Cd | Cm | Cl/Cd
-13.5 | -0.4445 | 0.12029 | -0.0612 | -3.6952
-13 | -0.4419 | 0.11047 | -0.0671 | -4.0002
-12.5 | -0.4522 | 0.09862 | -0.0741 | -4.5853
-12 | -0.4574 | 0.0882 | -0.0805 | -5.1859
-11.5 | -0.4764 | 0.07539 | -0.0887 | -6.3191
-11 | -0.5018 | 0.05945 | -0.1009 | -8.4407
-10.5 | -0.5425 | 0.04795 | -0.1074 | -11.3139
-10 | -0.5818 | 0.03963 | -0.1076 | -14.6808
-9.5 | -0.6171 | 0.03296 | -0.1037 | -18.7227
-9 | -0.6515 | 0.02698 | -0.0963 | -24.1475
-8.5 | -0.685 | 0.02069 | -0.0863 | -33.1078
-8 | -0.6842 | 0.0149 | -0.0781 | -45.9195
-7.5 | -0.6466 | 0.01218 | -0.0725 | -53.087
-7 | -0.6101 | 0.01051 | -0.0661 | -58.0495
-6.5 | -0.5705 | 0.00945 | -0.0599 | -60.3704
-6 | -0.5253 | 0.00887 | -0.0545 | -59.2221
-5.5 | -0.4712 | 0.00827 | -0.0511 | -56.977
-5 | -0.412 | 0.00785 | -0.0488 | -52.4841
-4.5 | -0.35 | 0.0075 | -0.0473 | -46.6667
-4 | -0.2869 | 0.00719 | -0.0463 | -39.9026
-3.5 | -0.2236 | 0.00688 | -0.0456 | -32.5
-3 | -0.1585 | 0.00665 | -0.0454 | -23.8346
-2.5 | -0.0938 | 0.00641 | -0.0453 | -14.6334
-2 | -0.0287 | 0.00619 | -0.0454 | -4.6365
-1.5 | 0.0278 | 0.00555 | -0.0442 | 5.009
-1 | 0.0784 | 0.00453 | -0.0423 | 17.3068
-0.5 | 0.131 | 0.00348 | -0.0407 | 37.6437
0 | 0.2015 | 0.0034 | -0.0421 | 59.2647
0.5 | 0.2723 | 0.00338 | -0.0435 | 80.5621
1 | 0.3425 | 0.00341 | -0.0448 | 100.4399
1.5 | 0.4136 | 0.00343 | -0.0462 | 120.5831
2 | 0.4826 | 0.00352 | -0.0471 | 137.1023
2.5 | 0.5078 | 0.0052 | -0.0401 | 97.6538
3 | 0.5283 | 0.00639 | -0.032 | 82.6761
3.5 | 0.5292 | 0.00749 | -0.02 | 70.6542
4.5 | 0.5803 | 0.00978 | -0.0068 | 59.3354
5 | 0.6279 | 0.01046 | -0.0039 | 60.0287
5.5 | 0.6771 | 0.01116 | -0.0011 | 60.672
6 | 0.7244 | 0.01194 | 0.002 | 60.67
6.5 | 0.7726 | 0.01274 | 0.0051 | 60.6436
7 | 0.8199 | 0.01365 | 0.0085 | 60.0659
7.5 | 0.8641 | 0.01472 | 0.0124 | 58.7024
8 | 0.9066 | 0.01594 | 0.0166 | 56.8758
8.5 | 0.9498 | 0.01723 | 0.0208 | 55.1248
9 | 0.9872 | 0.01889 | 0.0257 | 52.2605
9.5 | 1.0156 | 0.0211 | 0.0314 | 48.1327
10 | 1.0315 | 0.02417 | 0.038 | 42.6769
10.5 | 1.0293 | 0.0288 | 0.0452 | 35.7396
11 | 1.0168 | 0.03495 | 0.051 | 29.093
11.5 | 0.9981 | 0.04189 | 0.0551 | 23.8267
12 | 0.973 | 0.04999 | 0.0569 | 19.4639
12.5 | 0.9368 | 0.06034 | 0.0555 | 15.5254
13 | 0.8998 | 0.0726 | 0.0504 | 12.3939
13.5 | 0.8671 | 0.08641 | 0.042 | 10.0347
14 | 0.8397 | 0.10144 | 0.0317 | 8.2778
14.5 | 0.8156 | 0.11734 | 0.0215 | 6.9507
15 | 0.7903 | 0.13297 | 0.0123 | 5.9434

## 89. Re 7M Mach 0.00 (1)
BIGFOIL.COM POLAR EXPORT
NACA66-215 a=0.6
NACA66-215 a=0.6 |  |  |  | Cl Max: | 1.252 | at alpha= | 12.5 | deg
JavaFoil+Calcfoil stall+Eppler ext transition |  |  |  | L/D Max: | 108.131 | at alpha= | 3 | deg
Re: | 7000000 |  |  | Cd Min: | 0.00345 | at alpha= | 0 | deg
Mach: | 0 |  |  | Cl=0 at alpha= | -1.418 | deg
|  |  |  | @ Cl=0.1, Cd= | 0.003462
|  |  |  | @ Cl=0.4, Cd= | 0.0042444
|  |  |  | @ Cl=0.6, Cd= | 0.0060986
alpha (deg) | Cl | Cd | Cm | Cl/Cd
-18 | -0.763 | 0.13547 | 0.003 | -5.635
-17.5 | -0.783 | 0.12911 | 0.002 | -6.065
-17 | -0.796 | 0.12303 | 0.002 | -6.469
-16.5 | -0.809 | 0.11492 | 0.001 | -7.037
-16 | -0.82 | 0.10745 | 0.001 | -7.632
-15.5 | -0.828 | 0.10228 | 0 | -8.091
-15 | -0.835 | 0.09587 | 0 | -8.708
-14.5 | -0.841 | 0.08869 | -0.001 | -9.482
-14 | -0.959 | 0.02639 | -0.002 | -36.358
-13.5 | -0.954 | 0.02594 | -0.003 | -36.794
-13 | -0.984 | 0.01671 | -0.004 | -58.904
-12.5 | -0.984 | 0.01464 | -0.005 | -67.201
-12 | -0.975 | 0.01349 | -0.006 | -72.267
-11.5 | -0.961 | 0.01241 | -0.007 | -77.47
-11 | -0.942 | 0.01175 | -0.008 | -80.109
-10.5 | -0.918 | 0.01111 | -0.01 | -82.55
-10 | -0.889 | 0.01068 | -0.011 | -83.244
-9.5 | -0.857 | 0.01016 | -0.012 | -84.323
-9 | -0.821 | 0.00973 | -0.013 | -84.351
-8.5 | -0.781 | 0.00935 | -0.014 | -83.518
-8 | -0.739 | 0.00896 | -0.015 | -82.392
-7.5 | -0.693 | 0.00866 | -0.016 | -80.001
-7 | -0.644 | 0.00733 | -0.017 | -87.886
-6.5 | -0.594 | 0.00752 | -0.018 | -78.903
-6 | -0.541 | 0.00771 | -0.019 | -70.15
-5.5 | -0.485 | 0.00778 | -0.02 | -62.398
-5 | -0.428 | 0.00751 | -0.021 | -57.028
-4.5 | -0.37 | 0.00727 | -0.023 | -50.943
-4 | -0.311 | 0.00703 | -0.024 | -44.252
-3.5 | -0.252 | 0.00674 | -0.025 | -37.368
-3 | -0.192 | 0.00652 | -0.026 | -29.406
-2.5 | -0.132 | 0.00636 | -0.027 | -20.675
-2 | -0.071 | 0.00618 | -0.028 | -11.457
-1.5 | -0.01 | 0.00424 | -0.029 | -2.346
-1 | 0.051 | 0.00347 | -0.03 | 14.741
-0.5 | 0.112 | 0.00346 | -0.031 | 32.49
0 | 0.173 | 0.00345 | -0.033 | 50.301
0.5 | 0.235 | 0.00345 | -0.034 | 67.93
1 | 0.296 | 0.00353 | -0.035 | 83.807
1.5 | 0.357 | 0.00361 | -0.036 | 98.854
2 | 0.418 | 0.00451 | -0.037 | 92.726
2.5 | 0.476 | 0.00476 | -0.038 | 100.167
3 | 0.536 | 0.00495 | -0.039 | 108.131
3.5 | 0.594 | 0.00584 | -0.04 | 101.693
4 | 0.649 | 0.00821 | -0.041 | 79.088
4.5 | 0.706 | 0.0085 | -0.042 | 83.093
5 | 0.762 | 0.00883 | -0.043 | 86.322
5.5 | 0.816 | 0.00915 | -0.044 | 89.188
6 | 0.868 | 0.0095 | -0.045 | 91.396
6.5 | 0.919 | 0.00987 | -0.046 | 93.13
7 | 0.967 | 0.01024 | -0.047 | 94.404
7.5 | 1.013 | 0.0107 | -0.048 | 94.65
8 | 1.056 | 0.01111 | -0.049 | 95.021
8.5 | 1.096 | 0.01166 | -0.05 | 93.996
9 | 1.132 | 0.01224 | -0.051 | 92.529
9.5 | 1.165 | 0.01282 | -0.052 | 90.917
10 | 1.195 | 0.01338 | -0.053 | 89.269
10.5 | 1.217 | 0.01411 | -0.054 | 86.279
11 | 1.234 | 0.01484 | -0.055 | 83.125
11.5 | 1.245 | 0.0155 | -0.056 | 80.289
12 | 1.251 | 0.01617 | -0.057 | 77.394
12.5 | 1.252 | 0.01714 | -0.058 | 73.061
13 | 1.248 | 0.01804 | -0.059 | 69.2
13.5 | 1.239 | 0.01916 | -0.06 | 64.671
14 | 1.227 | 0.02018 | -0.06 | 60.796
14.5 | 1.209 | 0.02157 | -0.061 | 56.056
15 | 1.187 | 0.0235 | -0.062 | 50.487
15.5 | 1.163 | 0.02476 | -0.063 | 46.987
16 | 1.131 | 0.02813 | -0.063 | 40.207
16.5 | 1.084 | 0.0364 | -0.062 | 29.773
17 | 0.951 | 0.09499 | -0.049 | 10.009
17.5 | 0.903 | 0.11894 | -0.043 | 7.592

## 90. Re 7M Mach 0.00 (2)
BIGFOIL.COM POLAR EXPORT
NACA66-215 a=0.6
NACA66-215 a=0.6 |  |  |  | Cl Max: | 1.6428 | at alpha= | 20 | deg
XFOIL ncrit=9 |  |  |  | L/D Max: | 109.274 | at alpha= | 1.5 | deg
Re: | 7000000 |  |  | Cd Min: | 0.04333 | at alpha= | 20 | deg
Mach: | 0 |  |  | Cl=0 at alpha= | -1.6 | deg
|  |  |  | @ Cl=0.1, Cd= | 0.0037755
|  |  |  | @ Cl=0.4, Cd= | 0.004325
|  |  |  | @ Cl=0.6, Cd= | 0.0074322
alpha (deg) | Cl | Cd | Cm | Cl/Cd
-20 | -1.5167 | 0.03218 | -0.0762 | -47.1318
-19.5 | -1.5019 | 0.02976 | -0.0745 | -50.4671
-19 | -1.4857 | 0.02748 | -0.0727 | -54.0648
-18.5 | -1.467 | 0.02546 | -0.0708 | -57.6198
-18 | -1.4463 | 0.02366 | -0.0686 | -61.1285
-17.5 | -1.4235 | 0.02204 | -0.0664 | -64.5871
-17 | -1.3992 | 0.02055 | -0.0641 | -68.0876
-16.5 | -1.369 | 0.01947 | -0.0621 | -70.3133
-16 | -1.34 | 0.01831 | -0.0599 | -73.1841
-15.5 | -1.308 | 0.01737 | -0.0577 | -75.3022
-15 | -1.2768 | 0.01638 | -0.0554 | -77.9487
-14.5 | -1.2445 | 0.01548 | -0.0529 | -80.3941
-14 | -1.2142 | 0.01445 | -0.05 | -84.0277
-13.5 | -1.1823 | 0.01353 | -0.0472 | -87.3836
-13 | -1.1466 | 0.01283 | -0.0447 | -89.3687
-12.5 | -1.1099 | 0.01222 | -0.0422 | -90.8265
-12 | -1.0729 | 0.01169 | -0.0396 | -91.7793
-11.5 | -1.0367 | 0.0112 | -0.0366 | -92.5625
-11 | -0.9943 | 0.01077 | -0.0348 | -92.3213
-10.5 | -0.9479 | 0.01037 | -0.0338 | -91.4079
-10 | -0.9001 | 0.00997 | -0.0329 | -90.2808
-9.5 | -0.8507 | 0.00962 | -0.0324 | -88.4304
-9 | -0.8027 | 0.00912 | -0.0316 | -88.0154
-8.5 | -0.7525 | 0.00875 | -0.0311 | -86
-8 | -0.7009 | 0.00844 | -0.0309 | -83.045
-7.5 | -0.6484 | 0.00815 | -0.0309 | -79.5583
-7 | -0.5949 | 0.00787 | -0.031 | -75.5909
-6.5 | -0.5415 | 0.00758 | -0.031 | -71.438
-6 | -0.4877 | 0.00728 | -0.0312 | -66.9918
-5.5 | -0.4329 | 0.00705 | -0.0315 | -61.4043
-5 | -0.3775 | 0.00685 | -0.0319 | -55.1095
-4.5 | -0.3222 | 0.00664 | -0.0323 | -48.5241
-4 | -0.2666 | 0.00644 | -0.0328 | -41.3975
-3.5 | -0.2101 | 0.00628 | -0.0334 | -33.4554
-3 | -0.1537 | 0.00607 | -0.034 | -25.3213
-2.5 | -0.097 | 0.00588 | -0.0347 | -16.4966
-2 | -0.0424 | 0.00551 | -0.035 | -7.6951
-1.5 | 0.0106 | 0.005 | -0.0351 | 2.12
-1 | 0.0617 | 0.00433 | -0.0349 | 14.2494
-0.5 | 0.1135 | 0.00358 | -0.0349 | 31.7039
0 | 0.1689 | 0.00313 | -0.0355 | 53.9617
0.5 | 0.2281 | 0.00312 | -0.0366 | 73.109
1 | 0.2874 | 0.00311 | -0.0377 | 92.4116
1.5 | 0.3464 | 0.00317 | -0.0388 | 109.2744
2 | 0.3918 | 0.00418 | -0.0376 | 93.7321
2.5 | 0.4376 | 0.00499 | -0.0364 | 87.6954
3.5 | 0.5243 | 0.00653 | -0.0329 | 80.291
4 | 0.5682 | 0.00713 | -0.0312 | 79.6914
4.5 | 0.6145 | 0.00757 | -0.0299 | 81.1757
5 | 0.6634 | 0.00788 | -0.0291 | 84.1878
5.5 | 0.7113 | 0.00816 | -0.0281 | 87.1691
6 | 0.7552 | 0.00843 | -0.0263 | 89.5848
6.5 | 0.7912 | 0.00879 | -0.023 | 90.0114
7 | 0.8313 | 0.00916 | -0.0206 | 90.7533
7.5 | 0.871 | 0.00958 | -0.0182 | 90.9186
8 | 0.9093 | 0.01011 | -0.0158 | 89.9407
8.5 | 0.9498 | 0.01057 | -0.0138 | 89.8581
9.5 | 1.0288 | 0.01165 | -0.0099 | 88.309
10 | 1.0662 | 0.01233 | -0.0077 | 86.472
10.5 | 1.1034 | 0.01302 | -0.0055 | 84.7465
11 | 1.1413 | 0.01371 | -0.0036 | 83.2458
11.5 | 1.1781 | 0.01445 | -0.0017 | 81.5294
12 | 1.2146 | 0.01522 | 0.0003 | 79.8029
12.5 | 1.249 | 0.01609 | 0.0024 | 77.6259
13 | 1.2806 | 0.01711 | 0.0048 | 74.8451
13.5 | 1.3113 | 0.01816 | 0.0073 | 72.2081
14 | 1.3405 | 0.01908 | 0.0101 | 70.2568
15.5 | 1.4503 | 0.02289 | 0.012 | 63.3595
16 | 1.4777 | 0.02445 | 0.0139 | 60.4376
16.5 | 1.5053 | 0.02606 | 0.0157 | 57.7629
17 | 1.5292 | 0.02797 | 0.0175 | 54.6729
17.5 | 1.5491 | 0.03023 | 0.0196 | 51.2438
18 | 1.5681 | 0.03266 | 0.0215 | 48.0129
18.5 | 1.5915 | 0.0348 | 0.0228 | 45.7328
19 | 1.6098 | 0.03744 | 0.0242 | 42.9968
19.5 | 1.6279 | 0.0402 | 0.0253 | 40.495
20 | 1.6428 | 0.04333 | 0.0263 | 37.9137

## 91. Re 7M Mach 0.10 (1)
BIGFOIL.COM POLAR EXPORT
NACA66-215 a=0.6
NACA66-215 a=0.6 |  |  |  | Cl Max: | 1.241 | at alpha= | 12 | deg
JavaFoil+Calcfoil stall+Eppler ext transition |  |  |  | L/D Max: | 107.963 | at alpha= | 3 | deg
Re: | 7000000 |  |  | Cd Min: | 0.00345 | at alpha= | -1 | deg
Mach: | 0.1 |  |  | Cl=0 at alpha= | -1.418 | deg
|  |  |  | @ Cl=0.1, Cd= | 0.0034816
|  |  |  | @ Cl=0.4, Cd= | 0.0042487
|  |  |  | @ Cl=0.6, Cd= | 0.00603
alpha (deg) | Cl | Cd | Cm | Cl/Cd
-17.5 | -0.742 | 0.13336 | 0.002 | -5.562
-17 | -0.758 | 0.12487 | 0.002 | -6.071
-16.5 | -0.774 | 0.11717 | 0.001 | -6.603
-16 | -0.787 | 0.11067 | 0.001 | -7.115
-15.5 | -0.799 | 0.10519 | 0 | -7.593
-15 | -0.808 | 0.09885 | 0 | -8.178
-14.5 | -0.816 | 0.0924 | -0.001 | -8.833
-14 | -0.838 | 0.07461 | -0.002 | -11.226
-13.5 | -0.833 | 0.07415 | -0.002 | -11.235
-13 | -0.949 | 0.02109 | -0.004 | -45.021
-12.5 | -0.968 | 0.01547 | -0.005 | -62.559
-12 | -0.964 | 0.01392 | -0.006 | -69.206
-11.5 | -0.953 | 0.01275 | -0.007 | -74.768
-11 | -0.936 | 0.0119 | -0.009 | -78.694
-10.5 | -0.914 | 0.01125 | -0.01 | -81.213
-10 | -0.887 | 0.01078 | -0.011 | -82.276
-9.5 | -0.856 | 0.01023 | -0.012 | -83.668
-9 | -0.821 | 0.00979 | -0.013 | -83.846
-8.5 | -0.782 | 0.0094 | -0.014 | -83.177
-8 | -0.74 | 0.00904 | -0.015 | -81.889
-7.5 | -0.695 | 0.0087 | -0.016 | -79.826
-7 | -0.646 | 0.00736 | -0.017 | -87.811
-6.5 | -0.596 | 0.00755 | -0.018 | -78.905
-6 | -0.543 | 0.00732 | -0.019 | -74.143
-5.5 | -0.487 | 0.00786 | -0.02 | -62.037
-5 | -0.43 | 0.00748 | -0.022 | -57.516
-4.5 | -0.372 | 0.00725 | -0.023 | -51.283
-4 | -0.313 | 0.00701 | -0.024 | -44.616
-3.5 | -0.253 | 0.00681 | -0.025 | -37.142
-3 | -0.193 | 0.0066 | -0.026 | -29.22
-2.5 | -0.132 | 0.00641 | -0.027 | -20.632
-2 | -0.071 | 0.00623 | -0.028 | -11.433
-1.5 | -0.01 | 0.00422 | -0.029 | -2.366
-1 | 0.051 | 0.00345 | -0.031 | 14.903
-0.5 | 0.113 | 0.00349 | -0.032 | 32.338
0 | 0.174 | 0.00349 | -0.033 | 49.986
0.5 | 0.236 | 0.00347 | -0.034 | 67.911
1 | 0.297 | 0.00351 | -0.035 | 84.73
1.5 | 0.359 | 0.00359 | -0.036 | 99.896
2 | 0.42 | 0.00457 | -0.037 | 91.864
2.5 | 0.479 | 0.0048 | -0.038 | 99.747
3 | 0.538 | 0.00498 | -0.039 | 107.963
3.5 | 0.596 | 0.00586 | -0.04 | 101.837
4 | 0.652 | 0.00824 | -0.041 | 79.163
4.5 | 0.71 | 0.00854 | -0.042 | 83.07
5 | 0.765 | 0.00887 | -0.043 | 86.256
5.5 | 0.82 | 0.0092 | -0.044 | 89.07
6 | 0.872 | 0.00956 | -0.046 | 91.227
6.5 | 0.922 | 0.00993 | -0.047 | 92.893
7 | 0.97 | 0.01031 | -0.048 | 94.146
7.5 | 1.016 | 0.01075 | -0.049 | 94.509
8 | 1.058 | 0.01127 | -0.05 | 93.921
8.5 | 1.098 | 0.01177 | -0.051 | 93.304
9 | 1.134 | 0.01237 | -0.052 | 91.66
9.5 | 1.166 | 0.01288 | -0.053 | 90.479
10 | 1.194 | 0.01353 | -0.054 | 88.254
10.5 | 1.215 | 0.01416 | -0.054 | 85.802
11 | 1.229 | 0.01487 | -0.055 | 82.641
11.5 | 1.238 | 0.01572 | -0.056 | 78.715
12 | 1.241 | 0.01642 | -0.057 | 75.564
12.5 | 1.239 | 0.01742 | -0.058 | 71.102
13 | 1.231 | 0.01833 | -0.059 | 67.172
13.5 | 1.218 | 0.01957 | -0.06 | 62.224
14 | 1.201 | 0.02064 | -0.061 | 58.181
14.5 | 1.178 | 0.02223 | -0.061 | 53.002
15 | 1.151 | 0.0244 | -0.062 | 47.157
15.5 | 1.119 | 0.02672 | -0.063 | 41.899
16 | 0.955 | 0.09049 | -0.047 | 10.555
16.5 | 0.911 | 0.10822 | -0.043 | 8.419
17 | 0.882 | 0.11508 | -0.043 | 7.665

## 92. Re 7M Mach 0.10 (2)
BIGFOIL.COM POLAR EXPORT
NACA66-215 a=0.6
NACA66-215 a=0.6 |  |  |  | Cl Max: | 1.6356 | at alpha= | 20 | deg
XFOIL ncrit=9 |  |  |  | L/D Max: | 109.968 | at alpha= | 1.5 | deg
Re: | 7000000 |  |  | Cd Min: | 0.04611 | at alpha= | 20 | deg
Mach: | 0.1 |  |  | Cl=0 at alpha= | -1.6039 | deg
|  |  |  | @ Cl=0.1, Cd= | 0.0039164
|  |  |  | @ Cl=0.4, Cd= | 0.0042753
|  |  |  | @ Cl=0.6, Cd= | 0.0074548
alpha (deg) | Cl | Cd | Cm | Cl/Cd
-20 | -1.4987 | 0.03553 | -0.0809 | -42.1813
-19.5 | -1.4853 | 0.0327 | -0.0795 | -45.422
-19 | -1.4732 | 0.02989 | -0.0777 | -49.2874
-18.5 | -1.4583 | 0.0274 | -0.0757 | -53.2226
-18 | -1.4383 | 0.02541 | -0.0736 | -56.6037
-17.5 | -1.4193 | 0.02341 | -0.0711 | -60.6279
-17 | -1.3966 | 0.02172 | -0.0686 | -64.3002
-16.5 | -1.3668 | 0.02051 | -0.0664 | -66.6407
-16 | -1.3389 | 0.0192 | -0.064 | -69.7344
-15 | -1.2781 | 0.01697 | -0.0589 | -75.3153
-14.5 | -1.2461 | 0.01599 | -0.0563 | -77.93
-14 | -1.2119 | 0.01512 | -0.0538 | -80.1521
-13.5 | -1.1836 | 0.01394 | -0.0503 | -84.9067
-13 | -1.1484 | 0.01316 | -0.0476 | -87.2644
-12.5 | -1.1118 | 0.01247 | -0.045 | -89.158
-12 | -1.074 | 0.0119 | -0.0423 | -90.2521
-11.5 | -1.0372 | 0.01134 | -0.0393 | -91.4638
-11 | -0.9982 | 0.01091 | -0.0366 | -91.494
-10.5 | -0.952 | 0.01049 | -0.0353 | -90.7531
-10 | -0.9043 | 0.01007 | -0.0343 | -89.8014
-9.5 | -0.8548 | 0.0097 | -0.0336 | -88.1237
-9 | -0.8062 | 0.00923 | -0.0327 | -87.3456
-8.5 | -0.7562 | 0.00882 | -0.032 | -85.737
-8 | -0.7044 | 0.00849 | -0.0317 | -82.9682
-7.5 | -0.6516 | 0.00819 | -0.0316 | -79.5604
-7 | -0.5979 | 0.00791 | -0.0316 | -75.5879
-6.5 | -0.5439 | 0.00762 | -0.0316 | -71.378
-6 | -0.49 | 0.00731 | -0.0317 | -67.0315
-5.5 | -0.4349 | 0.00707 | -0.0319 | -61.5134
-5 | -0.3793 | 0.00687 | -0.0323 | -55.2111
-4.5 | -0.3236 | 0.00666 | -0.0327 | -48.5886
-4 | -0.2677 | 0.00646 | -0.0332 | -41.4396
-3.5 | -0.2108 | 0.00628 | -0.0338 | -33.5669
-3 | -0.1541 | 0.00608 | -0.0343 | -25.3454
-2.5 | -0.0971 | 0.00589 | -0.035 | -16.4856
-2 | -0.0423 | 0.00552 | -0.0353 | -7.663
-1.5 | 0.0111 | 0.00501 | -0.0353 | 2.2156
-1 | 0.0623 | 0.00434 | -0.0352 | 14.3548
0 | 0.17 | 0.00313 | -0.0357 | 54.3131
0.5 | 0.2295 | 0.00312 | -0.0368 | 73.5577
1 | 0.2892 | 0.00312 | -0.038 | 92.6923
1.5 | 0.3486 | 0.00317 | -0.0391 | 109.9685
2 | 0.3942 | 0.00417 | -0.0378 | 94.5324
2.5 | 0.4399 | 0.005 | -0.0365 | 87.98
3.5 | 0.5261 | 0.00656 | -0.0328 | 80.1982
4 | 0.5698 | 0.00716 | -0.031 | 79.581
4.5 | 0.6159 | 0.00761 | -0.0296 | 80.933
5 | 0.6647 | 0.00791 | -0.0287 | 84.0329
5.5 | 0.7123 | 0.0082 | -0.0276 | 86.8659
6 | 0.7525 | 0.00847 | -0.0249 | 88.843
6.5 | 0.7899 | 0.00886 | -0.0217 | 89.1535
7 | 0.8305 | 0.00925 | -0.0194 | 89.7838
7.5 | 0.8706 | 0.00968 | -0.0171 | 89.938
8 | 0.9095 | 0.01022 | -0.0146 | 88.9922
8.5 | 0.9501 | 0.01071 | -0.0126 | 88.7115
9.5 | 1.0299 | 0.01183 | -0.0086 | 87.0583
10 | 1.067 | 0.01256 | -0.0062 | 84.9522
11 | 1.143 | 0.01396 | -0.0021 | 81.8768
11.5 | 1.1803 | 0.01473 | -0.0001 | 80.129
12 | 1.216 | 0.01556 | 0.0021 | 78.1491
12.5 | 1.2511 | 0.01646 | 0.0042 | 76.0085
13 | 1.2819 | 0.01757 | 0.0069 | 72.9596
13.5 | 1.313 | 0.01863 | 0.0094 | 70.4777
14 | 1.3456 | 0.01959 | 0.0117 | 68.6881
15.5 | 1.4533 | 0.02362 | 0.0144 | 61.5284
16 | 1.4794 | 0.02536 | 0.0166 | 58.336
16.5 | 1.505 | 0.02719 | 0.0186 | 55.3512
17 | 1.5284 | 0.02925 | 0.0206 | 52.253
17.5 | 1.5483 | 0.03164 | 0.0227 | 48.9349
18 | 1.5695 | 0.03402 | 0.0244 | 46.1346
18.5 | 1.5913 | 0.03642 | 0.0258 | 43.693
19 | 1.6073 | 0.03941 | 0.0273 | 40.7841
19.5 | 1.6239 | 0.04248 | 0.0285 | 38.2274
20 | 1.6356 | 0.04611 | 0.0295 | 35.4717

## 93. Re 7M Mach 0.25 (1)
BIGFOIL.COM POLAR EXPORT
NACA66-215 a=0.6
NACA66-215 a=0.6 |  |  |  | Cl Max: | 1.187 | at alpha= | 10.5 | deg
JavaFoil+Calcfoil stall+Eppler ext transition |  |  |  | L/D Max: | 105.568 | at alpha= | 2.5 | deg
Re: | 7000000 |  |  | Cd Min: | 0.00348 | at alpha= | -1 | deg
Mach: | 0.25 |  |  | Cl=0 at alpha= | -1.4206 | deg
|  |  |  | @ Cl=0.1, Cd= | 0.00348
|  |  |  | @ Cl=0.4, Cd= | 0.00403
|  |  |  | @ Cl=0.6, Cd= | 0.0077063
alpha (deg) | Cl | Cd | Cm | Cl/Cd
-16 | -0.51 | 0.12246 | 0.001 | -4.166
-15.5 | -0.553 | 0.11652 | 0 | -4.75
-15 | -0.593 | 0.11119 | 0 | -5.333
-14.5 | -0.628 | 0.1035 | -0.001 | -6.071
-14 | -0.659 | 0.09585 | -0.001 | -6.88
-13.5 | -0.686 | 0.08903 | -0.002 | -7.706
-13 | -0.706 | 0.08507 | -0.002 | -8.304
-12.5 | -0.722 | 0.07956 | -0.003 | -9.075
-12 | -0.734 | 0.07266 | -0.004 | -10.104
-11.5 | -0.876 | 0.01564 | -0.008 | -55.997
-11 | -0.882 | 0.01378 | -0.009 | -63.969
-10.5 | -0.88 | 0.01219 | -0.01 | -72.182
-10 | -0.865 | 0.01159 | -0.011 | -74.641
-9.5 | -0.844 | 0.01093 | -0.012 | -77.245
-9 | -0.817 | 0.01031 | -0.013 | -79.223
-8.5 | -0.784 | 0.00981 | -0.014 | -79.874
-8 | -0.746 | 0.00938 | -0.015 | -79.515
-7.5 | -0.703 | 0.00902 | -0.016 | -77.984
-7 | -0.657 | 0.00863 | -0.018 | -76.128
-6.5 | -0.607 | 0.00829 | -0.019 | -73.214
-6 | -0.554 | 0.00708 | -0.02 | -78.242
-5.5 | -0.498 | 0.00726 | -0.021 | -68.588
-5 | -0.441 | 0.00739 | -0.022 | -59.649
-4.5 | -0.381 | 0.00748 | -0.023 | -50.995
-4 | -0.321 | 0.00723 | -0.024 | -44.41
-3.5 | -0.26 | 0.0069 | -0.026 | -37.634
-3 | -0.198 | 0.0067 | -0.027 | -29.545
-2.5 | -0.136 | 0.0065 | -0.028 | -20.895
-2 | -0.073 | 0.00629 | -0.029 | -11.621
-1.5 | -0.01 | 0.00426 | -0.03 | -2.408
-1 | 0.053 | 0.00348 | -0.031 | 15.167
-0.5 | 0.116 | 0.00348 | -0.033 | 33.347
0 | 0.179 | 0.0035 | -0.034 | 51.166
0.5 | 0.242 | 0.00349 | -0.035 | 69.514
1 | 0.305 | 0.00356 | -0.036 | 85.769
1.5 | 0.369 | 0.00362 | -0.037 | 101.86
2 | 0.431 | 0.00444 | -0.038 | 97.073
2.5 | 0.491 | 0.00465 | -0.039 | 105.568
3 | 0.552 | 0.0055 | -0.04 | 100.392
3.5 | 0.609 | 0.00812 | -0.041 | 75.039
4 | 0.669 | 0.00842 | -0.042 | 79.425
4.5 | 0.727 | 0.00881 | -0.043 | 82.534
5 | 0.784 | 0.00916 | -0.045 | 85.579
5.5 | 0.838 | 0.00953 | -0.046 | 88.006
6 | 0.891 | 0.00993 | -0.047 | 89.708
6.5 | 0.941 | 0.01035 | -0.048 | 90.934
7 | 0.988 | 0.01076 | -0.049 | 91.854
7.5 | 1.031 | 0.01125 | -0.05 | 91.664
8 | 1.071 | 0.01184 | -0.051 | 90.444
8.5 | 1.106 | 0.01242 | -0.052 | 89.027
9 | 1.136 | 0.01307 | -0.053 | 86.942
9.5 | 1.16 | 0.01381 | -0.054 | 83.994
10 | 1.179 | 0.01453 | -0.055 | 81.151
10.5 | 1.187 | 0.01524 | -0.056 | 77.884
11 | 1.184 | 0.0162 | -0.057 | 73.063
11.5 | 1.172 | 0.01706 | -0.058 | 68.692
12 | 1.15 | 0.01832 | -0.059 | 62.796
12.5 | 1.12 | 0.01956 | -0.059 | 57.27
13 | 1.079 | 0.02124 | -0.06 | 50.813
13.5 | 1.021 | 0.02525 | -0.06 | 40.432
14 | 0.84 | 0.08356 | -0.042 | 10.047
14.5 | 0.775 | 0.09963 | -0.035 | 7.777
15 | 0.717 | 0.10903 | -0.033 | 6.575
15.5 | 0.657 | 0.11657 | -0.033 | 5.632

## 94. Re 7M Mach 0.25 (2)
BIGFOIL.COM POLAR EXPORT
NACA66-215 a=0.6
NACA66-215 a=0.6 |  |  |  | Cl Max: | 1.5466 | at alpha= | 18.5 | deg
XFOIL ncrit=9 |  |  |  | L/D Max: | 113.041 | at alpha= | 1.5 | deg
Re: | 7000000 |  |  | Cd Min: | 0.08551 | at alpha= | -19 | deg
Mach: | 0.25 |  |  | Cl=0 at alpha= | -1.6252 | deg
|  |  |  | @ Cl=0.1, Cd= | 0.0038264
|  |  |  | @ Cl=0.4, Cd= | 0.0039948
|  |  |  | @ Cl=0.6, Cd= | 0.007612
alpha (deg) | Cl | Cd | Cm | Cl/Cd
-19 | -1.0958 | 0.08551 | -0.0715 | -12.8149
-18.5 | -1.1757 | 0.06478 | -0.086 | -18.1491
-18 | -1.1763 | 0.05733 | -0.09 | -20.5181
-17.5 | -1.2241 | 0.04589 | -0.0944 | -26.6747
-17 | -1.248 | 0.03863 | -0.0945 | -32.3065
-16.5 | -1.2451 | 0.03435 | -0.0928 | -36.2475
-16 | -1.2433 | 0.0304 | -0.0902 | -40.898
-15.5 | -1.2555 | 0.02589 | -0.0858 | -48.4936
-15 | -1.2419 | 0.02324 | -0.0819 | -53.438
-14.5 | -1.2204 | 0.02118 | -0.078 | -57.6204
-14 | -1.1996 | 0.01914 | -0.0737 | -62.675
-13.5 | -1.1711 | 0.01761 | -0.0698 | -66.502
-13 | -1.14 | 0.01623 | -0.066 | -70.2403
-12.5 | -1.1161 | 0.01449 | -0.061 | -77.0255
-12 | -1.0803 | 0.01345 | -0.0573 | -80.3197
-11.5 | -1.0417 | 0.01259 | -0.0538 | -82.7403
-11 | -1.0016 | 0.01187 | -0.0504 | -84.3808
-10.5 | -0.9611 | 0.01126 | -0.047 | -85.3552
-10 | -0.9213 | 0.01073 | -0.0433 | -85.8621
-9.5 | -0.8737 | 0.01026 | -0.0411 | -85.1559
-9 | -0.8238 | 0.00978 | -0.0395 | -84.2331
-8.5 | -0.7737 | 0.00928 | -0.0379 | -83.3728
-8 | -0.7222 | 0.00882 | -0.0366 | -81.8821
-7.5 | -0.6682 | 0.00844 | -0.0358 | -79.1706
-7 | -0.6133 | 0.00811 | -0.0353 | -75.6227
-6.5 | -0.5575 | 0.00781 | -0.0349 | -71.3828
-6 | -0.502 | 0.00749 | -0.0346 | -67.0227
-5.5 | -0.4457 | 0.00721 | -0.0345 | -61.8169
-5 | -0.3885 | 0.00698 | -0.0346 | -55.659
-4.5 | -0.3307 | 0.00678 | -0.0349 | -48.7758
-4 | -0.2733 | 0.00654 | -0.0351 | -41.789
-3 | -0.1563 | 0.00614 | -0.0361 | -25.456
-2.5 | -0.0976 | 0.00595 | -0.0367 | -16.4034
-2 | -0.0407 | 0.00561 | -0.0369 | -7.2549
-1.5 | 0.0136 | 0.00509 | -0.0369 | 2.6719
-1 | 0.0654 | 0.00438 | -0.0365 | 14.9315
-0.5 | 0.1179 | 0.00354 | -0.0363 | 33.3051
0 | 0.1759 | 0.00315 | -0.0369 | 55.8413
0.5 | 0.2374 | 0.00314 | -0.0381 | 75.6051
1 | 0.2992 | 0.00314 | -0.0393 | 95.2866
1.5 | 0.3606 | 0.00319 | -0.0404 | 113.0408
2 | 0.4076 | 0.00415 | -0.039 | 98.2169
2.5 | 0.4523 | 0.00505 | -0.0372 | 89.5644
3 | 0.4945 | 0.00592 | -0.0349 | 83.5304
4 | 0.5752 | 0.00739 | -0.0292 | 77.8349
4.5 | 0.621 | 0.0078 | -0.0272 | 79.6154
5 | 0.6624 | 0.00809 | -0.0243 | 81.8789
5.5 | 0.7027 | 0.00845 | -0.0212 | 83.1598
6 | 0.7439 | 0.00886 | -0.0184 | 83.9616
6.5 | 0.7859 | 0.00932 | -0.0159 | 84.324
7 | 0.8289 | 0.00979 | -0.0136 | 84.668
7.5 | 0.8698 | 0.01035 | -0.011 | 84.0386
8 | 0.9113 | 0.01095 | -0.0086 | 83.2237
8.5 | 0.9533 | 0.01154 | -0.0063 | 82.6083
9 | 0.9948 | 0.0122 | -0.0039 | 81.541
9.5 | 1.0344 | 0.01296 | -0.0013 | 79.8148
10 | 1.0727 | 0.01382 | 0.0014 | 77.6194
10.5 | 1.1125 | 0.01462 | 0.0038 | 76.0944
11 | 1.1517 | 0.01551 | 0.0063 | 74.2553
11.5 | 1.189 | 0.01649 | 0.0089 | 72.1043
12 | 1.2249 | 0.01757 | 0.0117 | 69.7154
12.5 | 1.2564 | 0.01893 | 0.015 | 66.3708
13 | 1.2891 | 0.02026 | 0.018 | 63.6278
13.5 | 1.3225 | 0.02149 | 0.0209 | 61.5403
14 | 1.3669 | 0.02304 | 0.0212 | 59.3273
15.5 | 1.4528 | 0.02913 | 0.029 | 49.873
16 | 1.4699 | 0.03208 | 0.0321 | 45.8198
16.5 | 1.4952 | 0.03457 | 0.0344 | 43.2514
17 | 1.5124 | 0.0378 | 0.0368 | 40.0106
17.5 | 1.5283 | 0.04134 | 0.0389 | 36.969
18 | 1.5358 | 0.04577 | 0.0408 | 33.5547
18.5 | 1.5466 | 0.05022 | 0.042 | 30.7965
19 | 1.5437 | 0.05629 | 0.0425 | 27.4241
19.5 | 1.5354 | 0.06345 | 0.0419 | 24.1986
20 | 1.5116 | 0.07298 | 0.0395 | 20.7125

## 95. Re 7M Mach 0.50 (1)
BIGFOIL.COM POLAR EXPORT
NACA66-215 a=0.6
NACA66-215 a=0.6 |  |  |  | Cl Max: | 1.173 | at alpha= | 20 | deg
JavaFoil+Calcfoil stall+Eppler ext transition |  |  |  | L/D Max: | 114.354 | at alpha= | 1.5 | deg
Re: | 7000000 |  |  | Cd Min: | 0.00357 | at alpha= | -0.5 | deg
Mach: | 0.5 |  |  | Cl=0 at alpha= | -1.4214 | deg
|  |  |  | @ Cl=0.1, Cd= | 0.0035784
|  |  |  | @ Cl=0.4, Cd= | 0.0036169
|  |  |  | @ Cl=0.6, Cd= | 0.0061083
alpha (deg) | Cl | Cd | Cm | Cl/Cd
-20 | -1.029 | 0.15082 | 0.006 | -6.824
-19.5 | -0.999 | 0.14905 | 0.005 | -6.701
-19 | -0.972 | 0.1431 | 0.005 | -6.79
-18.5 | -0.949 | 0.14202 | 0.004 | -6.684
-18 | -0.921 | 0.13548 | 0.004 | -6.799
-17.5 | -0.891 | 0.13084 | 0.003 | -6.807
-17 | -0.862 | 0.12644 | 0.002 | -6.815
-16.5 | -0.835 | 0.12419 | 0.001 | -6.722
-16 | -0.81 | 0.12082 | 0.001 | -6.703
-15.5 | -0.781 | 0.11314 | 0 | -6.902
-15 | -0.753 | 0.10646 | 0 | -7.072
-14.5 | -0.727 | 0.09862 | -0.001 | -7.368
-14 | -0.701 | 0.09026 | -0.002 | -7.767
-13.5 | -0.67 | 0.1001 | -0.002 | -6.693
-13 | -0.643 | 0.09142 | -0.003 | -7.029
-12.5 | -0.615 | 0.08457 | -0.003 | -7.278
-12 | -0.591 | 0.07521 | -0.004 | -7.859
-11.5 | -0.575 | 0.06201 | -0.006 | -9.266
-11 | -0.639 | 0.016 | -0.01 | -39.971
-10.5 | -0.61 | 0.01449 | -0.011 | -42.081
-10 | -0.476 | 0.07002 | -0.006 | -6.803
-9.5 | -0.449 | 0.06156 | -0.007 | -7.294
-9 | -0.423 | 0.05545 | -0.008 | -7.62
-8.5 | -0.479 | 0.01227 | -0.016 | -39.055
-8 | -0.366 | 0.05204 | -0.008 | -7.034
-7.5 | -0.484 | 0.04797 | -0.009 | -10.083
-7 | -0.642 | 0.01032 | -0.019 | -62.267
-6.5 | -0.627 | 0.00969 | -0.021 | -64.733
-6 | -0.589 | 0.00911 | -0.022 | -64.686
-5.5 | -0.537 | 0.00866 | -0.023 | -62.053
-5 | -0.48 | 0.00827 | -0.025 | -58.05
-4.5 | -0.418 | 0.00793 | -0.026 | -52.757
-4 | -0.354 | 0.00759 | -0.027 | -46.644
-3.5 | -0.288 | 0.00728 | -0.029 | -39.532
-3 | -0.22 | 0.00619 | -0.03 | -35.503
-2.5 | -0.151 | 0.00634 | -0.031 | -23.854
-2 | -0.082 | 0.00649 | -0.032 | -12.574
-1.5 | -0.011 | 0.00626 | -0.034 | -1.833
-1 | 0.059 | 0.00359 | -0.035 | 16.449
-0.5 | 0.13 | 0.00357 | -0.036 | 36.312
0 | 0.2 | 0.0036 | -0.038 | 55.571
0.5 | 0.271 | 0.00361 | -0.039 | 75.034
1 | 0.341 | 0.0037 | -0.04 | 92.392
1.5 | 0.412 | 0.0036 | -0.041 | 114.354
2 | 0.479 | 0.00489 | -0.043 | 98.12
2.5 | 0.545 | 0.0055 | -0.044 | 99.166
3 | 0.611 | 0.00623 | -0.045 | 98.091
3.5 | 0.675 | 0.00914 | -0.046 | 73.879
4 | 0.739 | 0.00962 | -0.047 | 76.867
4.5 | 0.802 | 0.01006 | -0.048 | 79.67
5 | 0.86 | 0.01059 | -0.049 | 81.211
5.5 | 0.914 | 0.01115 | -0.051 | 81.98
6 | 0.96 | 0.01179 | -0.052 | 81.429
6.5 | 0.996 | 0.01245 | -0.053 | 79.956
7 | 1.014 | 0.01332 | -0.054 | 76.093
7.5 | 0.998 | 0.01436 | -0.055 | 69.527
8 | 0.877 | 0.01557 | -0.056 | 56.311
8.5 | 0.549 | 0.05574 | -0.028 | 9.841
9 | 0.576 | 0.05904 | -0.029 | 9.761
9.5 | 0.726 | 0.01814 | -0.06 | 40.038
10 | 0.756 | 0.0196 | -0.061 | 38.57
10.5 | 0.659 | 0.06948 | -0.033 | 9.489
11 | 0.684 | 0.07954 | -0.031 | 8.604
11.5 | 0.852 | 0.02176 | -0.064 | 39.163
12 | 0.88 | 0.02398 | -0.065 | 36.714
12.5 | 0.895 | 0.03009 | -0.064 | 29.732
13 | 0.796 | 0.09079 | -0.038 | 8.766
13.5 | 0.825 | 0.09765 | -0.04 | 8.448
14 | 0.85 | 0.09655 | -0.039 | 8.8
14.5 | 0.876 | 0.10357 | -0.039 | 8.457
15 | 0.907 | 0.10919 | -0.043 | 8.304
15.5 | 0.936 | 0.11712 | -0.045 | 7.99
16 | 0.956 | 0.1185 | -0.042 | 8.07
16.5 | 0.987 | 0.12292 | -0.045 | 8.026
17 | 1.019 | 0.12582 | -0.049 | 8.102
17.5 | 1.047 | 0.13238 | -0.05 | 7.91
18 | 1.065 | 0.13487 | -0.047 | 7.897
18.5 | 1.097 | 0.13911 | -0.05 | 7.884
19 | 1.138 | 0.13538 | -0.056 | 8.408
19.5 | 1.164 | 0.14463 | -0.057 | 8.046
20 | 1.173 | 0.15314 | -0.051 | 7.66

## 96. Re 7M Mach 0.50 (2)
BIGFOIL.COM POLAR EXPORT
NACA66-215 a=0.6
NACA66-215 a=0.6 |  |  |  | Cl Max: | 1.0434 | at alpha= | 10 | deg
XFOIL ncrit=9 |  |  |  | L/D Max: | 125.927 | at alpha= | 1.5 | deg
Re: | 7000000 |  |  | Cd Min: | 0.13149 | at alpha= | 15 | deg
Mach: | 0.5 |  |  | Cl=0 at alpha= | -1.7462 | deg
|  |  |  | @ Cl=0.1, Cd= | 0.0042327
|  |  |  | @ Cl=0.4, Cd= | 0.0032819
|  |  |  | @ Cl=0.6, Cd= | 0.0096428
alpha (deg) | Cl | Cd | Cm | Cl/Cd
-13 | -0.4546 | 0.10786 | -0.0687 | -4.2147
-12.5 | -0.4703 | 0.09532 | -0.0763 | -4.9339
-11.5 | -0.4965 | 0.07114 | -0.092 | -6.9792
-11 | -0.5223 | 0.05638 | -0.1035 | -9.2639
-10.5 | -0.5628 | 0.04584 | -0.1084 | -12.2775
-10 | -0.6 | 0.03809 | -0.1077 | -15.7522
-9.5 | -0.6328 | 0.0318 | -0.1031 | -19.8994
-9 | -0.6646 | 0.02612 | -0.0955 | -25.4441
-8.5 | -0.6944 | 0.02016 | -0.0854 | -34.4444
-8 | -0.6966 | 0.01391 | -0.0769 | -50.0791
-7.5 | -0.6614 | 0.01142 | -0.0706 | -57.9159
-7 | -0.6246 | 0.00997 | -0.064 | -62.6479
-6.5 | -0.5847 | 0.00908 | -0.0576 | -64.3943
-6 | -0.5347 | 0.00853 | -0.053 | -62.6846
-5.5 | -0.4758 | 0.00807 | -0.0503 | -58.9591
-5 | -0.4174 | 0.00757 | -0.0479 | -55.1387
-4.5 | -0.3544 | 0.00723 | -0.0466 | -49.018
-4 | -0.2902 | 0.00695 | -0.0457 | -41.7554
-3.5 | -0.2264 | 0.00666 | -0.0451 | -33.994
-3 | -0.161 | 0.00644 | -0.0449 | -25
-2.5 | -0.0957 | 0.00622 | -0.0449 | -15.3859
-2 | -0.0302 | 0.00602 | -0.0452 | -5.0166
-1.5 | 0.0293 | 0.00552 | -0.0444 | 5.308
-1 | 0.0821 | 0.00465 | -0.0428 | 17.6559
-0.5 | 0.134 | 0.00344 | -0.0413 | 38.9535
0 | 0.2026 | 0.00325 | -0.0423 | 62.3385
0.5 | 0.2728 | 0.00326 | -0.0436 | 83.681
1 | 0.3438 | 0.00325 | -0.0451 | 105.7846
1.5 | 0.4143 | 0.00329 | -0.0463 | 125.9271
2 | 0.472 | 0.00393 | -0.0453 | 120.1018
2.5 | 0.5004 | 0.00535 | -0.0388 | 93.5327
3 | 0.5224 | 0.00643 | -0.0309 | 81.2442
3.5 | 0.5249 | 0.0075 | -0.0193 | 69.9867
4 | 0.543 | 0.00879 | -0.0113 | 61.7747
4.5 | 0.588 | 0.00948 | -0.0079 | 62.0253
5 | 0.6359 | 0.01013 | -0.005 | 62.7739
5.5 | 0.6852 | 0.0108 | -0.0022 | 63.4444
6 | 0.7336 | 0.01155 | 0.0008 | 63.5152
6.5 | 0.7821 | 0.01233 | 0.004 | 63.4307
7 | 0.829 | 0.01322 | 0.0074 | 62.708
8 | 0.9191 | 0.01536 | 0.0152 | 59.8372
8.5 | 0.9632 | 0.01661 | 0.0195 | 57.9892
9 | 1.002 | 0.01816 | 0.0244 | 55.1762
9.5 | 1.0287 | 0.02042 | 0.0304 | 50.3771
10 | 1.0434 | 0.02347 | 0.0373 | 44.4568
10.5 | 1.042 | 0.02798 | 0.0446 | 37.2409
11 | 1.0314 | 0.03383 | 0.0506 | 30.4877
11.5 | 1.0157 | 0.04043 | 0.0549 | 25.1224
12 | 0.9795 | 0.04939 | 0.057 | 19.8319
12.5 | 0.9408 | 0.05988 | 0.0558 | 15.7114
13 | 0.9045 | 0.07196 | 0.0508 | 12.5695
14 | 0.8463 | 0.10037 | 0.0324 | 8.4318
14.5 | 0.825 | 0.11572 | 0.0223 | 7.1293
15 | 0.8012 | 0.13149 | 0.0127 | 6.0932

## 97. Re 8M Mach 0.00 (1)
BIGFOIL.COM POLAR EXPORT
NACA66-215 a=0.6
NACA66-215 a=0.6 |  |  |  | Cl Max: | 1.253 | at alpha= | 12.5 | deg
JavaFoil+Calcfoil stall+Eppler ext transition |  |  |  | L/D Max: | 104.149 | at alpha= | 3 | deg
Re: | 8000000 |  |  | Cd Min: | 0.00339 | at alpha= | 0 | deg
Mach: | 0 |  |  | Cl=0 at alpha= | -1.418 | deg
|  |  |  | @ Cl=0.1, Cd= | 0.0035318
|  |  |  | @ Cl=0.4, Cd= | 0.0045039
|  |  |  | @ Cl=0.6, Cd= | 0.0061629
alpha (deg) | Cl | Cd | Cm | Cl/Cd
-18 | -0.764 | 0.13414 | 0.003 | -5.695
-17.5 | -0.784 | 0.12745 | 0.002 | -6.151
-17 | -0.798 | 0.11993 | 0.002 | -6.651
-16.5 | -0.81 | 0.11334 | 0.001 | -7.144
-16 | -0.821 | 0.10635 | 0.001 | -7.72
-15.5 | -0.829 | 0.10048 | 0 | -8.253
-15 | -0.837 | 0.09356 | 0 | -8.949
-14.5 | -0.845 | 0.08543 | -0.001 | -9.889
-14 | -0.978 | 0.02101 | -0.002 | -46.551
-13.5 | -0.978 | 0.01972 | -0.003 | -49.568
-13 | -0.986 | 0.01614 | -0.004 | -61.117
-12.5 | -0.985 | 0.0143 | -0.005 | -68.897
-12 | -0.976 | 0.01318 | -0.006 | -74.023
-11.5 | -0.962 | 0.01214 | -0.007 | -79.216
-11 | -0.942 | 0.01143 | -0.008 | -82.466
-10.5 | -0.918 | 0.01085 | -0.01 | -84.631
-10 | -0.89 | 0.0104 | -0.011 | -85.509
-9.5 | -0.857 | 0.0099 | -0.012 | -86.601
-9 | -0.821 | 0.00948 | -0.013 | -86.631
-8.5 | -0.782 | 0.00911 | -0.014 | -85.809
-8 | -0.739 | 0.00877 | -0.015 | -84.253
-7.5 | -0.693 | 0.00846 | -0.016 | -81.952
-7 | -0.645 | 0.00762 | -0.017 | -84.566
-6.5 | -0.594 | 0.00733 | -0.018 | -81.039
-6 | -0.541 | 0.00793 | -0.019 | -68.252
-5.5 | -0.485 | 0.0076 | -0.02 | -63.872
-5 | -0.428 | 0.00734 | -0.021 | -58.349
-4.5 | -0.37 | 0.0071 | -0.023 | -52.12
-4 | -0.311 | 0.00687 | -0.024 | -45.285
-3.5 | -0.252 | 0.00658 | -0.025 | -38.249
-3 | -0.192 | 0.0064 | -0.026 | -29.96
-2.5 | -0.132 | 0.00621 | -0.027 | -21.159
-2 | -0.071 | 0.00603 | -0.028 | -11.752
-1.5 | -0.01 | 0.0044 | -0.029 | -2.259
-1 | 0.051 | 0.00407 | -0.03 | 12.556
-0.5 | 0.112 | 0.0034 | -0.031 | 32.989
0 | 0.173 | 0.00339 | -0.033 | 51.1
0.5 | 0.235 | 0.00344 | -0.034 | 68.289
1 | 0.296 | 0.00351 | -0.035 | 84.331
1.5 | 0.357 | 0.00437 | -0.036 | 81.594
2 | 0.418 | 0.00456 | -0.037 | 91.639
2.5 | 0.476 | 0.00499 | -0.038 | 95.388
3 | 0.535 | 0.00514 | -0.039 | 104.149
3.5 | 0.594 | 0.00594 | -0.04 | 99.967
4 | 0.65 | 0.00802 | -0.041 | 80.987
4.5 | 0.707 | 0.00831 | -0.042 | 85.065
5 | 0.762 | 0.00863 | -0.043 | 88.383
5.5 | 0.817 | 0.00894 | -0.044 | 91.341
6 | 0.869 | 0.00928 | -0.045 | 93.625
6.5 | 0.919 | 0.00964 | -0.046 | 95.38
7 | 0.968 | 0.00999 | -0.047 | 96.879
7.5 | 1.013 | 0.01044 | -0.048 | 97.049
8 | 1.056 | 0.01084 | -0.049 | 97.432
8.5 | 1.096 | 0.01137 | -0.05 | 96.437
9 | 1.133 | 0.01195 | -0.051 | 94.825
9.5 | 1.166 | 0.01253 | -0.052 | 93.066
10 | 1.196 | 0.01308 | -0.053 | 91.392
10.5 | 1.218 | 0.0137 | -0.054 | 88.9
11 | 1.235 | 0.01442 | -0.055 | 85.585
11.5 | 1.246 | 0.01505 | -0.056 | 82.817
12 | 1.252 | 0.01577 | -0.057 | 79.422
12.5 | 1.253 | 0.0166 | -0.058 | 75.492
13 | 1.249 | 0.01753 | -0.059 | 71.272
13.5 | 1.241 | 0.01848 | -0.06 | 67.141
14 | 1.228 | 0.01964 | -0.06 | 62.522
14.5 | 1.211 | 0.02083 | -0.061 | 58.125
15 | 1.188 | 0.02278 | -0.062 | 52.147
15.5 | 1.165 | 0.02397 | -0.063 | 48.608
16 | 1.134 | 0.02693 | -0.063 | 42.117
16.5 | 1.093 | 0.03287 | -0.063 | 33.247
17 | 0.991 | 0.0681 | -0.056 | 14.548
17.5 | 0.908 | 0.11346 | -0.045 | 8.006

## 98. Re 8M Mach 0.00 (2)
BIGFOIL.COM POLAR EXPORT
NACA66-215 a=0.6
NACA66-215 a=0.6 |  |  |  | Cl Max: | 1.6592 | at alpha= | 20 | deg
XFOIL ncrit=9 |  |  |  | L/D Max: | 110.127 | at alpha= | 1.5 | deg
Re: | 8000000 |  |  | Cd Min: | 0.04179 | at alpha= | 20 | deg
Mach: | 0 |  |  | Cl=0 at alpha= | -1.6028 | deg
|  |  |  | @ Cl=0.1, Cd= | 0.0039316
|  |  |  | @ Cl=0.4, Cd= | 0.004578
|  |  |  | @ Cl=0.6, Cd= | 0.0072834
alpha (deg) | Cl | Cd | Cm | Cl/Cd
-20 | -1.5388 | 0.0306 | -0.0749 | -50.2876
-19.5 | -1.5241 | 0.0282 | -0.0732 | -54.0461
-19 | -1.5061 | 0.02611 | -0.0713 | -57.6829
-18.5 | -1.4881 | 0.0241 | -0.0691 | -61.7469
-18 | -1.4651 | 0.02247 | -0.067 | -65.2025
-17.5 | -1.4412 | 0.02096 | -0.0647 | -68.7595
-17 | -1.4157 | 0.01958 | -0.0624 | -72.3034
-16.5 | -1.3856 | 0.01849 | -0.0603 | -74.9378
-16 | -1.3556 | 0.01745 | -0.058 | -77.6848
-15.5 | -1.3233 | 0.01653 | -0.0559 | -80.0544
-15 | -1.2909 | 0.01564 | -0.0535 | -82.5384
-14.5 | -1.2579 | 0.01477 | -0.0511 | -85.1659
-14 | -1.2224 | 0.01408 | -0.0489 | -86.8182
-13.5 | -1.1903 | 0.01319 | -0.046 | -90.2426
-13 | -1.1552 | 0.01249 | -0.0433 | -92.49
-12 | -1.0835 | 0.01131 | -0.0377 | -95.8002
-11.5 | -1.0462 | 0.01088 | -0.0349 | -96.1581
-11 | -1.0014 | 0.01044 | -0.0336 | -95.9195
-10.5 | -0.9543 | 0.01003 | -0.0326 | -95.1446
-10 | -0.9059 | 0.00964 | -0.0319 | -93.973
-9.5 | -0.8561 | 0.00931 | -0.0314 | -91.9549
-9 | -0.8061 | 0.00894 | -0.031 | -90.1678
-8.5 | -0.7562 | 0.00854 | -0.0305 | -88.548
-8 | -0.7044 | 0.00821 | -0.0303 | -85.7978
-7.5 | -0.6515 | 0.00791 | -0.0303 | -82.3641
-7 | -0.5979 | 0.00764 | -0.0304 | -78.2592
-6.5 | -0.5436 | 0.0074 | -0.0307 | -73.4595
-6 | -0.4898 | 0.00711 | -0.0308 | -68.8889
-5.5 | -0.435 | 0.00688 | -0.0311 | -63.2267
-5 | -0.3796 | 0.00669 | -0.0316 | -56.7414
-4.5 | -0.3238 | 0.0065 | -0.0321 | -49.8154
-4 | -0.2678 | 0.00628 | -0.0326 | -42.6433
-3.5 | -0.2112 | 0.0061 | -0.0332 | -34.623
-3 | -0.1546 | 0.00591 | -0.0339 | -26.1591
-2.5 | -0.0977 | 0.00573 | -0.0346 | -17.0506
-2 | -0.0425 | 0.00542 | -0.035 | -7.8413
-1.5 | 0.011 | 0.00498 | -0.0351 | 2.2088
-1 | 0.0637 | 0.0044 | -0.0352 | 14.4773
0 | 0.1691 | 0.00304 | -0.0355 | 55.625
0.5 | 0.2282 | 0.00302 | -0.0366 | 75.5629
1 | 0.288 | 0.00303 | -0.0378 | 95.0495
1.5 | 0.3458 | 0.00314 | -0.0387 | 110.1274
2 | 0.3881 | 0.0044 | -0.0369 | 88.2045
2.5 | 0.4349 | 0.0051 | -0.0359 | 85.2745
3.5 | 0.5245 | 0.00649 | -0.033 | 80.8166
4 | 0.5696 | 0.00705 | -0.0315 | 80.7943
4.5 | 0.6178 | 0.00742 | -0.0305 | 83.2615
5 | 0.6674 | 0.0077 | -0.0299 | 86.6753
5.5 | 0.7164 | 0.00798 | -0.0291 | 89.7744
6 | 0.7627 | 0.00828 | -0.0278 | 92.1135
7 | 0.8394 | 0.00891 | -0.0221 | 94.2088
7.5 | 0.8782 | 0.00934 | -0.0195 | 94.0257
8 | 0.9176 | 0.0098 | -0.0172 | 93.6327
8.5 | 0.958 | 0.01026 | -0.0152 | 93.3723
9 | 0.9978 | 0.01076 | -0.0132 | 92.7323
9.5 | 1.0366 | 0.01134 | -0.0111 | 91.4109
10 | 1.0736 | 0.01201 | -0.0088 | 89.3922
10.5 | 1.1124 | 0.01261 | -0.0069 | 88.2157
11 | 1.1503 | 0.01328 | -0.0049 | 86.619
11.5 | 1.1877 | 0.01398 | -0.003 | 84.9571
12 | 1.2236 | 0.01479 | -0.001 | 82.7316
12.5 | 1.2578 | 0.01566 | 0.0012 | 80.3193
13.5 | 1.323 | 0.0176 | 0.0057 | 75.1705
14 | 1.3538 | 0.01858 | 0.0082 | 72.8633
14.5 | 1.4051 | 0.01961 | 0.0061 | 71.6522
15.5 | 1.4615 | 0.02214 | 0.0109 | 66.0117
16 | 1.4893 | 0.02366 | 0.0128 | 62.9459
16.5 | 1.515 | 0.02536 | 0.0148 | 59.7397
17 | 1.5391 | 0.02723 | 0.0168 | 56.5222
17.5 | 1.561 | 0.02931 | 0.0187 | 53.2583
18 | 1.5844 | 0.03135 | 0.0203 | 50.5391
18.5 | 1.6072 | 0.0335 | 0.0218 | 47.9761
19 | 1.6256 | 0.03606 | 0.0233 | 45.0804
19.5 | 1.6442 | 0.03872 | 0.0245 | 42.4638
20 | 1.6592 | 0.04179 | 0.0257 | 39.7033

## 99. Re 8M Mach 0.10 (1)
BIGFOIL.COM POLAR EXPORT
NACA66-215 a=0.6
NACA66-215 a=0.6 |  |  |  | Cl Max: | 1.242 | at alpha= | 12 | deg
JavaFoil+Calcfoil stall+Eppler ext transition |  |  |  | L/D Max: | 111.284 | at alpha= | 3 | deg
Re: | 8000000 |  |  | Cd Min: | 0.0034 | at alpha= | 0 | deg
Mach: | 0.1 |  |  | Cl=0 at alpha= | -1.418 | deg
|  |  |  | @ Cl=0.1, Cd= | 0.0035526
|  |  |  | @ Cl=0.4, Cd= | 0.0044777
|  |  |  | @ Cl=0.6, Cd= | 0.0061274
alpha (deg) | Cl | Cd | Cm | Cl/Cd
-17.5 | -0.742 | 0.1301 | 0.002 | -5.706
-17 | -0.759 | 0.12323 | 0.002 | -6.157
-16.5 | -0.775 | 0.11592 | 0.001 | -6.683
-16 | -0.788 | 0.10958 | 0.001 | -7.195
-15.5 | -0.799 | 0.10405 | 0 | -7.68
-15 | -0.81 | 0.09694 | 0 | -8.356
-14.5 | -0.817 | 0.09142 | -0.001 | -8.939
-14 | -0.869 | 0.05545 | -0.002 | -15.666
-13.5 | -0.841 | 0.06888 | -0.002 | -12.212
-13 | -0.964 | 0.01775 | -0.004 | -54.292
-12.5 | -0.971 | 0.01478 | -0.005 | -65.702
-12 | -0.965 | 0.01347 | -0.006 | -71.661
-11.5 | -0.954 | 0.01239 | -0.007 | -77.026
-11 | -0.937 | 0.01163 | -0.009 | -80.541
-10.5 | -0.915 | 0.01096 | -0.01 | -83.427
-10 | -0.888 | 0.01053 | -0.011 | -84.326
-9.5 | -0.857 | 0.00999 | -0.012 | -85.737
-9 | -0.822 | 0.00958 | -0.013 | -85.745
-8.5 | -0.783 | 0.00919 | -0.014 | -85.22
-8 | -0.741 | 0.00882 | -0.015 | -83.98
-7.5 | -0.695 | 0.0085 | -0.016 | -81.794
-7 | -0.647 | 0.00718 | -0.017 | -90.04
-6.5 | -0.596 | 0.00738 | -0.018 | -80.79
-6 | -0.543 | 0.00793 | -0.019 | -68.553
-5.5 | -0.487 | 0.00767 | -0.02 | -63.526
-5 | -0.43 | 0.00731 | -0.022 | -58.856
-4.5 | -0.372 | 0.00709 | -0.023 | -52.475
-4 | -0.313 | 0.00688 | -0.024 | -45.482
-3.5 | -0.253 | 0.00666 | -0.025 | -38.02
-3 | -0.193 | 0.00645 | -0.026 | -29.911
-2.5 | -0.132 | 0.00626 | -0.027 | -21.118
-2 | -0.071 | 0.00609 | -0.028 | -11.688
-1.5 | -0.01 | 0.00439 | -0.029 | -2.278
-1 | 0.051 | 0.00409 | -0.031 | 12.574
-0.5 | 0.113 | 0.00341 | -0.032 | 33.105
0 | 0.174 | 0.0034 | -0.033 | 51.232
0.5 | 0.236 | 0.00344 | -0.034 | 68.533
1 | 0.297 | 0.00349 | -0.035 | 85.249
1.5 | 0.359 | 0.00435 | -0.036 | 82.391
2 | 0.42 | 0.00454 | -0.037 | 92.577
2.5 | 0.479 | 0.00497 | -0.038 | 96.264
3 | 0.538 | 0.00483 | -0.039 | 111.284
3.5 | 0.596 | 0.00598 | -0.04 | 99.681
4 | 0.653 | 0.00808 | -0.041 | 80.826
4.5 | 0.71 | 0.00835 | -0.042 | 85.045
5 | 0.766 | 0.00866 | -0.043 | 88.458
5.5 | 0.82 | 0.00899 | -0.044 | 91.224
6 | 0.873 | 0.00934 | -0.046 | 93.434
6.5 | 0.923 | 0.0097 | -0.047 | 95.143
7 | 0.971 | 0.01007 | -0.048 | 96.41
7.5 | 1.017 | 0.01051 | -0.049 | 96.701
8 | 1.059 | 0.01099 | -0.05 | 96.38
8.5 | 1.098 | 0.01148 | -0.051 | 95.691
9 | 1.134 | 0.01206 | -0.052 | 94.038
9.5 | 1.166 | 0.01259 | -0.053 | 92.625
10 | 1.195 | 0.01324 | -0.054 | 90.248
10.5 | 1.216 | 0.01383 | -0.055 | 87.932
11 | 1.23 | 0.0145 | -0.055 | 84.832
11.5 | 1.239 | 0.01525 | -0.056 | 81.211
12 | 1.242 | 0.01606 | -0.057 | 77.345
12.5 | 1.24 | 0.01687 | -0.058 | 73.508
13 | 1.232 | 0.01786 | -0.059 | 68.987
13.5 | 1.219 | 0.01895 | -0.06 | 64.343
14 | 1.202 | 0.02008 | -0.061 | 59.876
14.5 | 1.179 | 0.0217 | -0.061 | 54.343
15 | 1.152 | 0.02362 | -0.062 | 48.783
15.5 | 1.12 | 0.02629 | -0.063 | 42.598
16 | 1.009 | 0.05842 | -0.056 | 17.271
16.5 | 0.923 | 0.09885 | -0.046 | 9.335
17 | 0.884 | 0.1131 | -0.043 | 7.813

## 100. Re 8M Mach 0.10 (2)
BIGFOIL.COM POLAR EXPORT
NACA66-215 a=0.6
NACA66-215 a=0.6 |  |  |  | Cl Max: | 1.6525 | at alpha= | 20 | deg
XFOIL ncrit=9 |  |  |  | L/D Max: | 110.86 | at alpha= | 1.5 | deg
Re: | 8000000 |  |  | Cd Min: | 0.04445 | at alpha= | 20 | deg
Mach: | 0.1 |  |  | Cl=0 at alpha= | -1.6052 | deg
|  |  |  | @ Cl=0.1, Cd= | 0.0039805
|  |  |  | @ Cl=0.4, Cd= | 0.0045472
|  |  |  | @ Cl=0.6, Cd= | 0.007305
alpha (deg) | Cl | Cd | Cm | Cl/Cd
-20 | -1.5236 | 0.03364 | -0.0799 | -45.2913
-19.5 | -1.5116 | 0.03076 | -0.0783 | -49.1417
-19 | -1.4963 | 0.02827 | -0.0764 | -52.9289
-18.5 | -1.4823 | 0.02581 | -0.074 | -57.4312
-18 | -1.4603 | 0.02398 | -0.0719 | -60.8966
-17.5 | -1.439 | 0.02219 | -0.0694 | -64.849
-17 | -1.4151 | 0.02061 | -0.0668 | -68.6608
-16.5 | -1.3851 | 0.01943 | -0.0646 | -71.2867
-16 | -1.3563 | 0.01823 | -0.0621 | -74.3993
-15.5 | -1.3254 | 0.01715 | -0.0596 | -77.2828
-15 | -1.2936 | 0.01616 | -0.057 | -80.0495
-14.5 | -1.2609 | 0.01522 | -0.0544 | -82.8449
-14 | -1.2255 | 0.01445 | -0.052 | -84.8097
-13.5 | -1.1904 | 0.01366 | -0.0494 | -87.1449
-13 | -1.1564 | 0.01283 | -0.0464 | -90.1325
-12 | -1.0844 | 0.01151 | -0.0406 | -94.2137
-11.5 | -1.0482 | 0.01101 | -0.0374 | -95.2044
-11 | -1.0057 | 0.01057 | -0.0353 | -95.1466
-10.5 | -0.9588 | 0.01015 | -0.0342 | -94.4631
-10 | -0.9104 | 0.00974 | -0.0332 | -93.4702
-9.5 | -0.8604 | 0.00938 | -0.0326 | -91.7271
-9 | -0.8097 | 0.00904 | -0.0321 | -89.5686
-8.5 | -0.7599 | 0.00861 | -0.0314 | -88.2578
-8 | -0.7079 | 0.00826 | -0.0311 | -85.7022
-7.5 | -0.6549 | 0.00795 | -0.031 | -82.3774
-7 | -0.6009 | 0.00768 | -0.031 | -78.2422
-6.5 | -0.5464 | 0.00743 | -0.0312 | -73.5397
-6 | -0.4922 | 0.00714 | -0.0313 | -68.9356
-5.5 | -0.4371 | 0.0069 | -0.0315 | -63.3478
-5 | -0.3813 | 0.0067 | -0.032 | -56.9104
-4.5 | -0.3251 | 0.00652 | -0.0324 | -49.862
-4 | -0.2689 | 0.00629 | -0.0329 | -42.7504
-3.5 | -0.212 | 0.00611 | -0.0335 | -34.6972
-3 | -0.155 | 0.00592 | -0.0342 | -26.1824
-2.5 | -0.0978 | 0.00574 | -0.0349 | -17.0383
-1.5 | 0.0115 | 0.005 | -0.0354 | 2.3
-1 | 0.0643 | 0.00441 | -0.0354 | 14.5805
-0.5 | 0.1175 | 0.00377 | -0.0356 | 31.1671
0 | 0.1701 | 0.00304 | -0.0357 | 55.9539
0.5 | 0.2296 | 0.00303 | -0.0368 | 75.7756
1 | 0.2898 | 0.00303 | -0.0381 | 95.6436
1.5 | 0.3481 | 0.00314 | -0.039 | 110.8599
2 | 0.3903 | 0.0044 | -0.0371 | 88.7045
2.5 | 0.4371 | 0.00511 | -0.036 | 85.5382
3 | 0.4821 | 0.00583 | -0.0346 | 82.693
3.5 | 0.5262 | 0.00653 | -0.0328 | 80.5819
4 | 0.5711 | 0.00709 | -0.0312 | 80.5501
4.5 | 0.6195 | 0.00745 | -0.0303 | 83.1544
5 | 0.6689 | 0.00774 | -0.0295 | 86.4212
5.5 | 0.7177 | 0.00801 | -0.0286 | 89.6005
6 | 0.7614 | 0.0083 | -0.0266 | 91.7349
7 | 0.8386 | 0.009 | -0.0208 | 93.1778
7.5 | 0.8778 | 0.00945 | -0.0183 | 92.8889
8 | 0.9179 | 0.00991 | -0.016 | 92.6236
8.5 | 0.9587 | 0.01039 | -0.014 | 92.2714
9 | 0.9987 | 0.01091 | -0.0119 | 91.5399
9.5 | 1.0374 | 0.01152 | -0.0097 | 90.0521
10 | 1.0746 | 0.01221 | -0.0073 | 88.0098
10.5 | 1.1141 | 0.01283 | -0.0054 | 86.8355
11 | 1.1523 | 0.01352 | -0.0034 | 85.2293
11.5 | 1.1892 | 0.01428 | -0.0013 | 83.2773
12 | 1.2255 | 0.01511 | 0.0008 | 81.1052
12.5 | 1.2598 | 0.01603 | 0.0031 | 78.5901
13 | 1.2904 | 0.01716 | 0.0058 | 75.1981
13.5 | 1.3258 | 0.01802 | 0.0078 | 73.5738
14 | 1.3565 | 0.01905 | 0.0103 | 71.2073
14.5 | 1.4105 | 0.02022 | 0.0078 | 69.7577
15 | 1.4347 | 0.02144 | 0.0113 | 66.917
15.5 | 1.4639 | 0.02291 | 0.0134 | 63.8979
16 | 1.4901 | 0.02461 | 0.0156 | 60.5486
16.5 | 1.5154 | 0.02644 | 0.0177 | 57.3147
17 | 1.5389 | 0.02846 | 0.0198 | 54.0724
17.5 | 1.5632 | 0.03048 | 0.0216 | 51.2861
18 | 1.5847 | 0.03279 | 0.0234 | 48.3288
18.5 | 1.6071 | 0.03508 | 0.0249 | 45.8124
19 | 1.6246 | 0.03789 | 0.0265 | 42.8767
19.5 | 1.6419 | 0.04083 | 0.0278 | 40.2131
20 | 1.6525 | 0.04445 | 0.029 | 37.1766

## 101. Re 8M Mach 0.25 (1)
BIGFOIL.COM POLAR EXPORT
NACA66-215 a=0.6
NACA66-215 a=0.6 |  |  |  | Cl Max: | 1.188 | at alpha= | 10.5 | deg
JavaFoil+Calcfoil stall+Eppler ext transition |  |  |  | L/D Max: | 101.98 | at alpha= | 2.5 | deg
Re: | 8000000 |  |  | Cd Min: | 0.00341 | at alpha= | 0 | deg
Mach: | 0.25 |  |  | Cl=0 at alpha= | -1.4206 | deg
|  |  |  | @ Cl=0.1, Cd= | 0.0036003
|  |  |  | @ Cl=0.4, Cd= | 0.00457
|  |  |  | @ Cl=0.6, Cd= | 0.0075521
alpha (deg) | Cl | Cd | Cm | Cl/Cd
-16 | -0.51 | 0.12327 | 0.001 | -4.14
-15.5 | -0.554 | 0.1164 | 0 | -4.756
-15 | -0.593 | 0.11072 | 0 | -5.357
-14.5 | -0.629 | 0.10168 | -0.001 | -6.182
-14 | -0.66 | 0.09558 | -0.001 | -6.905
-13.5 | -0.686 | 0.08824 | -0.002 | -7.779
-13 | -0.707 | 0.08475 | -0.002 | -8.339
-12.5 | -0.723 | 0.07839 | -0.003 | -9.223
-12 | -0.736 | 0.07098 | -0.004 | -10.373
-11.5 | -0.881 | 0.0145 | -0.008 | -60.774
-11 | -0.884 | 0.01327 | -0.009 | -66.619
-10.5 | -0.881 | 0.01189 | -0.01 | -74.106
-10 | -0.866 | 0.01132 | -0.011 | -76.496
-9.5 | -0.845 | 0.01063 | -0.012 | -79.461
-9 | -0.817 | 0.01007 | -0.013 | -81.18
-8.5 | -0.784 | 0.0096 | -0.014 | -81.701
-8 | -0.746 | 0.00915 | -0.015 | -81.517
-7.5 | -0.704 | 0.00878 | -0.016 | -80.144
-7 | -0.657 | 0.00845 | -0.018 | -77.787
-6.5 | -0.607 | 0.00713 | -0.019 | -85.167
-6 | -0.554 | 0.00738 | -0.02 | -75.134
-5.5 | -0.498 | 0.0075 | -0.021 | -66.455
-5 | -0.441 | 0.00755 | -0.022 | -58.37
-4.5 | -0.381 | 0.0073 | -0.023 | -52.214
-4 | -0.321 | 0.00698 | -0.024 | -46
-3.5 | -0.26 | 0.00674 | -0.026 | -38.544
-3 | -0.198 | 0.00655 | -0.027 | -30.249
-2.5 | -0.136 | 0.00635 | -0.028 | -21.39
-2 | -0.073 | 0.00615 | -0.029 | -11.882
-1.5 | -0.01 | 0.00443 | -0.03 | -2.319
-1 | 0.053 | 0.00413 | -0.031 | 12.8
-0.5 | 0.116 | 0.00342 | -0.033 | 33.956
0 | 0.179 | 0.00341 | -0.034 | 52.501
0.5 | 0.242 | 0.00347 | -0.035 | 69.886
1 | 0.305 | 0.00354 | -0.036 | 86.288
1.5 | 0.369 | 0.00449 | -0.037 | 82.134
2 | 0.431 | 0.00465 | -0.038 | 92.743
2.5 | 0.491 | 0.00482 | -0.039 | 101.98
3 | 0.552 | 0.00569 | -0.04 | 96.994
3.5 | 0.61 | 0.00794 | -0.041 | 76.812
4 | 0.669 | 0.00823 | -0.042 | 81.355
4.5 | 0.728 | 0.00861 | -0.043 | 84.505
5 | 0.784 | 0.00894 | -0.045 | 87.764
5.5 | 0.839 | 0.0093 | -0.046 | 90.24
6 | 0.892 | 0.00969 | -0.047 | 91.994
6.5 | 0.942 | 0.0101 | -0.048 | 93.259
7 | 0.989 | 0.01051 | -0.049 | 94.057
7.5 | 1.032 | 0.01098 | -0.05 | 93.998
8 | 1.072 | 0.01155 | -0.051 | 92.754
8.5 | 1.107 | 0.0121 | -0.052 | 91.469
9 | 1.137 | 0.01274 | -0.053 | 89.232
9.5 | 1.161 | 0.01349 | -0.054 | 86.108
10 | 1.18 | 0.01418 | -0.055 | 83.204
10.5 | 1.188 | 0.01488 | -0.056 | 79.813
11 | 1.185 | 0.01581 | -0.057 | 74.955
11.5 | 1.173 | 0.01662 | -0.058 | 70.57
12 | 1.152 | 0.01785 | -0.059 | 64.5
12.5 | 1.121 | 0.01902 | -0.06 | 58.944
13 | 1.081 | 0.02063 | -0.06 | 52.391
13.5 | 1.027 | 0.02357 | -0.061 | 43.56
14 | 0.952 | 0.03116 | -0.06 | 30.549
14.5 | 0.776 | 0.09893 | -0.036 | 7.84
15 | 0.717 | 0.10773 | -0.034 | 6.659
15.5 | 0.657 | 0.11557 | -0.034 | 5.685

## 102. Re 8M Mach 0.25 (2)
BIGFOIL.COM POLAR EXPORT
NACA66-215 a=0.6
NACA66-215 a=0.6 |  |  |  | Cl Max: | 1.567 | at alpha= | 18.5 | deg
XFOIL ncrit=9 |  |  |  | L/D Max: | 115.112 | at alpha= | 1.5 | deg
Re: | 8000000 |  |  | Cd Min: | 0.09458 | at alpha= | -19.5 | deg
Mach: | 0.25 |  |  | Cl=0 at alpha= | -1.6284 | deg
|  |  |  | @ Cl=0.1, Cd= | 0.0040393
|  |  |  | @ Cl=0.4, Cd= | 0.0043313
|  |  |  | @ Cl=0.6, Cd= | 0.0073611
alpha (deg) | Cl | Cd | Cm | Cl/Cd
-19.5 | -1.0953 | 0.09458 | -0.0657 | -11.5807
-19 | -1.1992 | 0.06941 | -0.0838 | -17.277
-18.5 | -1.2565 | 0.05477 | -0.0924 | -22.9414
-18 | -1.247 | 0.04939 | -0.0941 | -25.248
-17.5 | -1.285 | 0.0404 | -0.0954 | -31.8069
-17 | -1.299 | 0.03465 | -0.0939 | -37.4892
-16.5 | -1.2904 | 0.0311 | -0.0916 | -41.492
-16 | -1.2836 | 0.02772 | -0.0885 | -46.3059
-15.5 | -1.2875 | 0.0239 | -0.0838 | -53.8703
-15 | -1.2697 | 0.0216 | -0.0798 | -58.7824
-14.5 | -1.2455 | 0.01973 | -0.0759 | -63.1272
-14 | -1.2211 | 0.01795 | -0.0716 | -68.0279
-13.5 | -1.1904 | 0.01656 | -0.0678 | -71.8841
-13 | -1.1575 | 0.01533 | -0.064 | -75.5055
-12.5 | -1.1217 | 0.01428 | -0.0603 | -78.5504
-12 | -1.0907 | 0.01298 | -0.0559 | -84.0293
-11.5 | -1.0523 | 0.01215 | -0.0523 | -86.6091
-11 | -1.013 | 0.01144 | -0.0487 | -88.549
-10.5 | -0.973 | 0.01084 | -0.045 | -89.7601
-10 | -0.9308 | 0.01037 | -0.0417 | -89.7589
-9.5 | -0.8813 | 0.00991 | -0.0399 | -88.9304
-9 | -0.8306 | 0.00946 | -0.0383 | -87.8013
-8.5 | -0.7777 | 0.00908 | -0.0372 | -85.6498
-8 | -0.7262 | 0.00858 | -0.0359 | -84.6387
-7.5 | -0.6722 | 0.0082 | -0.0351 | -81.9756
-7 | -0.617 | 0.00788 | -0.0346 | -78.2995
-6.5 | -0.5609 | 0.00759 | -0.0343 | -73.8999
-6 | -0.5042 | 0.00734 | -0.0342 | -68.6921
-5.5 | -0.4482 | 0.00704 | -0.0341 | -63.6648
-5 | -0.3908 | 0.00681 | -0.0342 | -57.3862
-4.5 | -0.3326 | 0.0066 | -0.0345 | -50.3939
-4 | -0.2747 | 0.00637 | -0.0348 | -43.124
-3.5 | -0.2162 | 0.00616 | -0.0353 | -35.0974
-3 | -0.1573 | 0.00598 | -0.0359 | -26.3043
-2.5 | -0.0984 | 0.0058 | -0.0365 | -16.9655
-2 | -0.0408 | 0.00553 | -0.0369 | -7.3779
-1.5 | 0.0141 | 0.00507 | -0.0369 | 2.7811
-1 | 0.0678 | 0.00445 | -0.0368 | 15.236
-0.5 | 0.1219 | 0.00376 | -0.0369 | 32.4202
0 | 0.1761 | 0.00306 | -0.0369 | 57.549
0.5 | 0.2376 | 0.00304 | -0.0381 | 78.1579
1 | 0.2998 | 0.00305 | -0.0394 | 98.2951
1.5 | 0.3603 | 0.00313 | -0.0404 | 115.1118
2 | 0.4026 | 0.00441 | -0.0382 | 91.2925
2.5 | 0.449 | 0.00517 | -0.0367 | 86.8472
3 | 0.4925 | 0.00595 | -0.0345 | 82.7731
3.5 | 0.5346 | 0.00669 | -0.032 | 79.9103
4.5 | 0.6262 | 0.00763 | -0.0282 | 82.0708
5 | 0.6715 | 0.00792 | -0.0261 | 84.7854
5.5 | 0.7108 | 0.00822 | -0.0227 | 86.472
6 | 0.7511 | 0.00865 | -0.0197 | 86.8324
6.5 | 0.7937 | 0.00905 | -0.0172 | 87.7017
7 | 0.836 | 0.00952 | -0.0147 | 87.8151
7.5 | 0.8771 | 0.01008 | -0.0121 | 87.0139
8 | 0.9195 | 0.01061 | -0.0098 | 86.6635
8.5 | 0.962 | 0.01119 | -0.0076 | 85.9696
9 | 1.0027 | 0.01185 | -0.0051 | 84.616
9.5 | 1.0411 | 0.01266 | -0.0023 | 82.2354
10 | 1.0821 | 0.01337 | 0.0001 | 80.9349
10.5 | 1.1226 | 0.01415 | 0.0025 | 79.3357
11 | 1.1609 | 0.01504 | 0.0051 | 77.1875
11.5 | 1.1984 | 0.01601 | 0.0078 | 74.8532
12 | 1.2339 | 0.01713 | 0.0107 | 72.0315
13 | 1.3021 | 0.01957 | 0.0166 | 66.5355
13.5 | 1.3372 | 0.02076 | 0.0193 | 64.4123
14 | 1.3657 | 0.02218 | 0.023 | 61.5735
14.5 | 1.4344 | 0.02414 | 0.018 | 59.42
15.5 | 1.4679 | 0.02811 | 0.0279 | 52.2199
16 | 1.4893 | 0.03068 | 0.0309 | 48.543
16.5 | 1.5147 | 0.03312 | 0.0334 | 45.7337
17 | 1.5336 | 0.03613 | 0.0359 | 42.4467
17.5 | 1.5509 | 0.03946 | 0.0383 | 39.3031
18 | 1.5601 | 0.04362 | 0.0403 | 35.7657
18.5 | 1.567 | 0.04826 | 0.0419 | 32.47
19 | 1.5648 | 0.05412 | 0.0427 | 28.9135
19.5 | 1.5577 | 0.06095 | 0.0426 | 25.557
20 | 1.5379 | 0.06976 | 0.0408 | 22.0456

## 103. Re 8M Mach 0.50 (1)
BIGFOIL.COM POLAR EXPORT
NACA66-215 a=0.6
NACA66-215 a=0.6 |  |  |  | Cl Max: | 1.173 | at alpha= | 20 | deg
JavaFoil+Calcfoil stall+Eppler ext transition |  |  |  | L/D Max: | 96.063 | at alpha= | 3 | deg
Re: | 8000000 |  |  | Cd Min: | 0.00349 | at alpha= | -0.5 | deg
Mach: | 0.5 |  |  | Cl=0 at alpha= | -1.4214 | deg
|  |  |  | @ Cl=0.1, Cd= | 0.0038323
|  |  |  | @ Cl=0.4, Cd= | 0.004508
|  |  |  | @ Cl=0.6, Cd= | 0.006255
alpha (deg) | Cl | Cd | Cm | Cl/Cd
-20 | -1.031 | 0.14854 | 0.006 | -6.938
-19.5 | -0.999 | 0.14723 | 0.005 | -6.787
-19 | -0.972 | 0.14175 | 0.005 | -6.857
-18.5 | -0.95 | 0.13916 | 0.004 | -6.825
-18 | -0.922 | 0.13271 | 0.004 | -6.949
-17.5 | -0.891 | 0.12931 | 0.003 | -6.894
-17 | -0.862 | 0.12528 | 0.002 | -6.88
-16.5 | -0.835 | 0.12082 | 0.001 | -6.91
-16 | -0.81 | 0.11958 | 0.001 | -6.775
-15.5 | -0.781 | 0.11269 | 0 | -6.933
-15 | -0.754 | 0.10519 | 0 | -7.168
-14.5 | -0.728 | 0.09649 | -0.001 | -7.543
-14 | -0.705 | 0.08686 | -0.002 | -8.115
-13.5 | -0.67 | 0.09846 | -0.002 | -6.806
-13 | -0.643 | 0.0897 | -0.003 | -7.165
-12.5 | -0.616 | 0.08281 | -0.003 | -7.444
-12 | -0.594 | 0.07257 | -0.005 | -8.182
-11.5 | -0.657 | 0.02053 | -0.008 | -32.009
-11 | -0.641 | 0.01546 | -0.01 | -41.452
-10.5 | -0.611 | 0.0141 | -0.011 | -43.292
-10 | -0.476 | 0.06879 | -0.006 | -6.925
-9.5 | -0.449 | 0.06089 | -0.007 | -7.376
-9 | -0.423 | 0.05465 | -0.008 | -7.747
-8.5 | -0.48 | 0.01194 | -0.016 | -40.172
-8 | -0.366 | 0.05211 | -0.008 | -7.027
-7.5 | -0.484 | 0.04762 | -0.009 | -10.158
-7 | -0.643 | 0.01008 | -0.019 | -63.767
-6.5 | -0.627 | 0.00944 | -0.021 | -66.479
-6 | -0.59 | 0.00892 | -0.022 | -66.076
-5.5 | -0.538 | 0.00846 | -0.023 | -63.589
-5 | -0.48 | 0.00808 | -0.025 | -59.432
-4.5 | -0.419 | 0.00774 | -0.026 | -54.047
-4 | -0.354 | 0.00741 | -0.027 | -47.776
-3.5 | -0.288 | 0.00626 | -0.029 | -45.992
-3 | -0.22 | 0.00642 | -0.03 | -34.283
-2.5 | -0.151 | 0.00622 | -0.031 | -24.295
-2 | -0.082 | 0.00631 | -0.032 | -12.919
-1.5 | -0.011 | 0.00613 | -0.034 | -1.87
-1 | 0.059 | 0.0043 | -0.035 | 13.748
-0.5 | 0.13 | 0.00349 | -0.036 | 37.19
0 | 0.2 | 0.00354 | -0.038 | 56.655
0.5 | 0.271 | 0.00358 | -0.039 | 75.594
1 | 0.341 | 0.00367 | -0.04 | 93.053
1.5 | 0.41 | 0.00465 | -0.041 | 88.192
2 | 0.479 | 0.00513 | -0.042 | 93.352
2.5 | 0.545 | 0.00573 | -0.044 | 95.07
3 | 0.611 | 0.00636 | -0.045 | 96.063
3.5 | 0.675 | 0.00895 | -0.046 | 75.446
4 | 0.74 | 0.00942 | -0.047 | 78.534
4.5 | 0.802 | 0.00982 | -0.048 | 81.73
5 | 0.861 | 0.01035 | -0.049 | 83.208
5.5 | 0.914 | 0.01088 | -0.051 | 84.06
6 | 0.961 | 0.01151 | -0.052 | 83.497
6.5 | 0.996 | 0.01215 | -0.053 | 81.973
7 | 1.014 | 0.01302 | -0.054 | 77.914
7.5 | 0.999 | 0.014 | -0.055 | 71.338
8 | 0.877 | 0.0152 | -0.056 | 57.713
8.5 | 0.549 | 0.05482 | -0.028 | 10.009
9 | 0.577 | 0.05835 | -0.03 | 9.886
9.5 | 0.727 | 0.0177 | -0.06 | 41.066
10 | 0.757 | 0.0191 | -0.061 | 39.641
10.5 | 0.661 | 0.06793 | -0.034 | 9.728
11 | 0.684 | 0.07954 | -0.031 | 8.605
11.5 | 0.853 | 0.02121 | -0.064 | 40.216
12 | 0.882 | 0.0233 | -0.065 | 37.842
12.5 | 0.906 | 0.02678 | -0.065 | 33.815
13 | 0.798 | 0.08923 | -0.039 | 8.94
13.5 | 0.826 | 0.0959 | -0.041 | 8.616
14 | 0.854 | 0.09384 | -0.042 | 9.101
14.5 | 0.877 | 0.10173 | -0.04 | 8.622
15 | 0.91 | 0.10638 | -0.045 | 8.55
15.5 | 0.937 | 0.115 | -0.046 | 8.148
16 | 0.957 | 0.11735 | -0.042 | 8.151
16.5 | 0.989 | 0.11983 | -0.046 | 8.252
17 | 1.024 | 0.12183 | -0.051 | 8.405
17.5 | 1.046 | 0.1335 | -0.05 | 7.838
18 | 1.066 | 0.13477 | -0.047 | 7.909
18.5 | 1.101 | 0.13557 | -0.052 | 8.119
19 | 1.148 | 0.12726 | -0.059 | 9.017
19.5 | 1.168 | 0.13959 | -0.058 | 8.37
20 | 1.173 | 0.14962 | -0.051 | 7.842

## 104. Re 8M Mach 0.50 (2)
BIGFOIL.COM POLAR EXPORT
NACA66-215 a=0.6
NACA66-215 a=0.6 |  |  |  | Cl Max: | 1.0548 | at alpha= | 10 | deg
XFOIL ncrit=9 |  |  |  | L/D Max: | 130.472 | at alpha= | 1.5 | deg
Re: | 8000000 |  |  | Cd Min: | 0.12957 | at alpha= | 15 | deg
Mach: | 0.5 |  |  | Cl=0 at alpha= | -1.7423 | deg
|  |  |  | @ Cl=0.1, Cd= | 0.0044112
|  |  |  | @ Cl=0.4, Cd= | 0.0031736
|  |  |  | @ Cl=0.6, Cd= | 0.0092761
alpha (deg) | Cl | Cd | Cm | Cl/Cd
-13 | -0.4538 | 0.10789 | -0.0687 | -4.2061
-12 | -0.4939 | 0.0817 | -0.0851 | -6.0453
-11.5 | -0.5137 | 0.06655 | -0.096 | -7.719
-11 | -0.5413 | 0.05386 | -0.1054 | -10.0501
-10.5 | -0.5814 | 0.04404 | -0.1091 | -13.2016
-10 | -0.6173 | 0.0367 | -0.1076 | -16.8202
-9.5 | -0.6484 | 0.03068 | -0.1025 | -21.1343
-9 | -0.6782 | 0.02519 | -0.0946 | -26.9234
-8.5 | -0.7044 | 0.01953 | -0.0845 | -36.0676
-8 | -0.7051 | 0.01341 | -0.0759 | -52.5802
-7.5 | -0.6746 | 0.01085 | -0.0689 | -62.1751
-7 | -0.6377 | 0.00955 | -0.0621 | -66.7749
-6.5 | -0.5972 | 0.00879 | -0.0556 | -67.9408
-6 | -0.5418 | 0.00824 | -0.0518 | -65.7524
-5.5 | -0.4817 | 0.0078 | -0.0493 | -61.7564
-5 | -0.4214 | 0.00735 | -0.0472 | -57.3333
-4.5 | -0.358 | 0.00702 | -0.0459 | -50.9972
-4 | -0.2933 | 0.00675 | -0.0452 | -43.4519
-3.5 | -0.2287 | 0.00649 | -0.0447 | -35.2388
-3 | -0.1632 | 0.00627 | -0.0445 | -26.0287
-2.5 | -0.0975 | 0.00607 | -0.0446 | -16.0626
-2 | -0.0317 | 0.00589 | -0.0449 | -5.382
-1.5 | 0.0298 | 0.00547 | -0.0445 | 5.4479
-1 | 0.0853 | 0.00467 | -0.0433 | 18.2655
-0.5 | 0.1404 | 0.0037 | -0.0423 | 37.9459
0 | 0.2029 | 0.00315 | -0.0424 | 64.4127
0.5 | 0.2733 | 0.00314 | -0.0437 | 87.0382
1 | 0.3449 | 0.00315 | -0.0453 | 109.4921
1.5 | 0.4149 | 0.00318 | -0.0465 | 130.4717
2 | 0.4618 | 0.00426 | -0.0435 | 108.4038
2.5 | 0.4957 | 0.00545 | -0.038 | 90.9541
3 | 0.519 | 0.00644 | -0.0303 | 80.5901
3.5 | 0.5232 | 0.00748 | -0.0189 | 69.9465
4 | 0.5476 | 0.00859 | -0.012 | 63.7485
4.5 | 0.5949 | 0.00921 | -0.009 | 64.5928
5 | 0.6435 | 0.00984 | -0.0061 | 65.3963
5.5 | 0.6922 | 0.0105 | -0.0032 | 65.9238
6 | 0.7412 | 0.01122 | -0.0002 | 66.0606
6.5 | 0.7899 | 0.012 | 0.003 | 65.825
7 | 0.8362 | 0.0129 | 0.0066 | 64.8217
7.5 | 0.8849 | 0.01379 | 0.01 | 64.1697
8 | 0.9291 | 0.01492 | 0.0142 | 62.2721
8.5 | 0.9741 | 0.01609 | 0.0184 | 60.5407
9 | 1.0107 | 0.01773 | 0.0236 | 57.0051
9.5 | 1.041 | 0.01979 | 0.0295 | 52.6023
10 | 1.0548 | 0.02284 | 0.0365 | 46.1821
10.5 | 1.054 | 0.02719 | 0.044 | 38.7643
11 | 1.0451 | 0.03283 | 0.0502 | 31.8337
11.5 | 1.0279 | 0.03945 | 0.0548 | 26.0558
12 | 0.985 | 0.04885 | 0.0572 | 20.1638
12.5 | 0.9475 | 0.05914 | 0.0561 | 16.0213
13 | 0.9116 | 0.07103 | 0.0514 | 12.834
13.5 | 0.8806 | 0.08438 | 0.0435 | 10.4361
14.5 | 0.8351 | 0.1139 | 0.0235 | 7.3319
15 | 0.812 | 0.12957 | 0.0139 | 6.2669

## 105. Re 10M Mach 0.00 (1)
BIGFOIL.COM POLAR EXPORT
NACA66-215 a=0.6
NACA66-215 a=0.6 |  |  |  | Cl Max: | 1.255 | at alpha= | 12.5 | deg
JavaFoil+Calcfoil stall+Eppler ext transition |  |  |  | L/D Max: | 101.535 | at alpha= | 3 | deg
Re: | 10000000 |  |  | Cd Min: | 0.00387 | at alpha= | 0 | deg
Mach: | 0 |  |  | Cl=0 at alpha= | -1.418 | deg
|  |  |  | @ Cl=0.1, Cd= | 0.0041113
|  |  |  | @ Cl=0.4, Cd= | 0.0048088
|  |  |  | @ Cl=0.6, Cd= | 0.0074674
alpha (deg) | Cl | Cd | Cm | Cl/Cd
-18 | -0.765 | 0.13165 | 0.003 | -5.812
-17.5 | -0.785 | 0.12466 | 0.002 | -6.3
-17 | -0.799 | 0.11823 | 0.002 | -6.757
-16.5 | -0.811 | 0.11128 | 0.001 | -7.291
-16 | -0.824 | 0.10287 | 0.001 | -8.01
-15.5 | -0.832 | 0.09795 | 0 | -8.491
-15 | -0.843 | 0.08839 | 0 | -9.537
-14.5 | -0.859 | 0.07528 | -0.001 | -11.405
-14 | -0.987 | 0.0187 | -0.002 | -52.759
-13.5 | -0.987 | 0.01745 | -0.003 | -56.543
-13 | -0.992 | 0.0149 | -0.004 | -66.581
-12.5 | -0.988 | 0.01352 | -0.005 | -73.085
-12 | -0.978 | 0.01263 | -0.006 | -77.403
-11.5 | -0.963 | 0.01168 | -0.007 | -82.447
-11 | -0.944 | 0.01099 | -0.008 | -85.864
-10.5 | -0.919 | 0.01043 | -0.01 | -88.144
-10 | -0.891 | 0.01001 | -0.011 | -89.001
-9.5 | -0.859 | 0.0095 | -0.012 | -90.335
-9 | -0.822 | 0.00914 | -0.013 | -89.972
-8.5 | -0.783 | 0.00878 | -0.014 | -89.136
-8 | -0.74 | 0.00845 | -0.015 | -87.582
-7.5 | -0.694 | 0.0076 | -0.016 | -91.288
-7 | -0.646 | 0.00733 | -0.017 | -88.132
-6.5 | -0.595 | 0.00785 | -0.018 | -75.793
-6 | -0.541 | 0.00761 | -0.019 | -71.081
-5.5 | -0.485 | 0.00728 | -0.02 | -66.645
-5 | -0.428 | 0.00704 | -0.021 | -60.839
-4.5 | -0.37 | 0.00682 | -0.023 | -54.297
-4 | -0.311 | 0.00661 | -0.024 | -47.081
-3.5 | -0.252 | 0.00641 | -0.025 | -39.318
-3 | -0.192 | 0.0062 | -0.026 | -30.928
-2.5 | -0.132 | 0.00605 | -0.027 | -21.745
-2 | -0.071 | 0.00587 | -0.028 | -12.059
-1.5 | -0.01 | 0.00456 | -0.029 | -2.18
-1 | 0.051 | 0.00428 | -0.03 | 11.946
-0.5 | 0.112 | 0.00407 | -0.031 | 27.576
0 | 0.173 | 0.00387 | -0.033 | 44.853
0.5 | 0.235 | 0.00403 | -0.034 | 58.17
1 | 0.296 | 0.00438 | -0.035 | 67.494
1.5 | 0.357 | 0.00473 | -0.036 | 75.431
2 | 0.417 | 0.00484 | -0.037 | 86.236
2.5 | 0.476 | 0.00494 | -0.038 | 96.382
3 | 0.535 | 0.00527 | -0.039 | 101.535
3.5 | 0.593 | 0.00743 | -0.04 | 79.709
4 | 0.651 | 0.00774 | -0.041 | 84.034
4.5 | 0.708 | 0.00802 | -0.042 | 88.263
5 | 0.763 | 0.0083 | -0.043 | 91.945
5.5 | 0.818 | 0.00859 | -0.044 | 95.152
6 | 0.87 | 0.00892 | -0.045 | 97.534
6.5 | 0.921 | 0.00925 | -0.046 | 99.528
7 | 0.969 | 0.00961 | -0.047 | 100.838
7.5 | 1.015 | 0.01003 | -0.048 | 101.162
8 | 1.058 | 0.01045 | -0.049 | 101.254
8.5 | 1.098 | 0.01092 | -0.05 | 100.52
9 | 1.134 | 0.01147 | -0.051 | 98.922
9.5 | 1.167 | 0.01202 | -0.052 | 97.115
10 | 1.197 | 0.01256 | -0.053 | 95.328
10.5 | 1.22 | 0.01314 | -0.054 | 92.819
11 | 1.236 | 0.01383 | -0.055 | 89.381
11.5 | 1.248 | 0.01442 | -0.056 | 86.516
12 | 1.254 | 0.01515 | -0.057 | 82.734
12.5 | 1.255 | 0.01595 | -0.058 | 78.674
13 | 1.251 | 0.01677 | -0.059 | 74.607
13.5 | 1.243 | 0.01777 | -0.06 | 69.937
14 | 1.23 | 0.01876 | -0.061 | 65.554
14.5 | 1.212 | 0.02005 | -0.061 | 60.466
15 | 1.191 | 0.02168 | -0.062 | 54.912
15.5 | 1.166 | 0.02324 | -0.063 | 50.17
16 | 1.136 | 0.02586 | -0.063 | 43.923
16.5 | 1.102 | 0.02942 | -0.064 | 37.447
17 | 1.057 | 0.03715 | -0.063 | 28.449
17.5 | 0.907 | 0.1141 | -0.045 | 7.953

## 106. Re 10M Mach 0.00 (2)
BIGFOIL.COM POLAR EXPORT
NACA66-215 a=0.6
NACA66-215 a=0.6 |  |  |  | Cl Max: | 1.6834 | at alpha= | 20 | deg
XFOIL ncrit=9 |  |  |  | L/D Max: | 99.7544 | at alpha= | 7 | deg
Re: | 10000000 |  |  | Cd Min: | 0.03954 | at alpha= | 20 | deg
Mach: | 0 |  |  | Cl=0 at alpha= | -1.6071 | deg
|  |  |  | @ Cl=0.1, Cd= | 0.0041286
|  |  |  | @ Cl=0.4, Cd= | 0.0048109
|  |  |  | @ Cl=0.6, Cd= | 0.00703
alpha (deg) | Cl | Cd | Cm | Cl/Cd
-20 | -1.5644 | 0.02879 | -0.0735 | -54.3383
-19.5 | -1.5505 | 0.02638 | -0.0714 | -58.7756
-19 | -1.5292 | 0.02459 | -0.0696 | -62.1879
-18.5 | -1.5164 | 0.02232 | -0.0667 | -67.9391
-18 | -1.4891 | 0.02103 | -0.0648 | -70.8084
-17.5 | -1.4667 | 0.01948 | -0.0622 | -75.2926
-17 | -1.4394 | 0.01824 | -0.0598 | -78.9145
-16.5 | -1.4095 | 0.01721 | -0.0575 | -81.9001
-16 | -1.3781 | 0.01625 | -0.0553 | -84.8062
-15.5 | -1.3461 | 0.01537 | -0.0529 | -87.5797
-15 | -1.3119 | 0.01459 | -0.0507 | -89.9178
-14.5 | -1.2782 | 0.01381 | -0.0482 | -92.5561
-14 | -1.2415 | 0.01319 | -0.046 | -94.1243
-13.5 | -1.204 | 0.01263 | -0.0439 | -95.3286
-13 | -1.1674 | 0.01206 | -0.0414 | -96.7993
-12.5 | -1.134 | 0.01137 | -0.0381 | -99.7361
-12 | -1.0996 | 0.01088 | -0.0348 | -101.0662
-11.5 | -1.0569 | 0.01042 | -0.033 | -101.4299
-11 | -1.0113 | 0.00995 | -0.0318 | -101.6382
-10.5 | -0.9636 | 0.00955 | -0.031 | -100.9005
-10 | -0.9146 | 0.00919 | -0.0304 | -99.5212
-9.5 | -0.8641 | 0.00887 | -0.03 | -97.4183
-8.5 | -0.7612 | 0.00821 | -0.0296 | -92.7162
-8 | -0.7093 | 0.00786 | -0.0294 | -90.2417
-7.5 | -0.6564 | 0.00757 | -0.0294 | -86.7107
-7 | -0.6025 | 0.00731 | -0.0296 | -82.4213
-6.5 | -0.548 | 0.00709 | -0.0299 | -77.292
-6 | -0.4931 | 0.00687 | -0.0302 | -71.7758
-5.5 | -0.4382 | 0.00662 | -0.0305 | -66.1934
-5 | -0.3824 | 0.0064 | -0.031 | -59.75
-4 | -0.2697 | 0.00602 | -0.0322 | -44.8007
-3.5 | -0.2131 | 0.00584 | -0.0329 | -36.4897
-3 | -0.1561 | 0.00568 | -0.0336 | -27.4824
-2.5 | -0.0991 | 0.00553 | -0.0343 | -17.9204
-2 | -0.0429 | 0.00532 | -0.0349 | -8.0639
-1 | 0.0663 | 0.00447 | -0.0356 | 14.8322
-0.5 | 0.1196 | 0.00393 | -0.0358 | 30.4326
0 | 0.1704 | 0.00302 | -0.0357 | 56.4238
0.5 | 0.2289 | 0.00289 | -0.0367 | 79.2042
1 | 0.2882 | 0.00291 | -0.0379 | 99.0378
1.5 | 0.3379 | 0.0037 | -0.0374 | 91.3243
2 | 0.3836 | 0.0046 | -0.0362 | 83.3913
2.5 | 0.4318 | 0.00522 | -0.0354 | 82.7203
3 | 0.4785 | 0.00584 | -0.0343 | 81.9349
4 | 0.5728 | 0.00687 | -0.0321 | 83.377
4.5 | 0.6238 | 0.00717 | -0.0317 | 87.0014
5 | 0.6741 | 0.00742 | -0.0312 | 90.8491
5.5 | 0.7239 | 0.00768 | -0.0305 | 94.2578
6 | 0.7717 | 0.00797 | -0.0295 | 96.8256
6.5 | 0.8172 | 0.00824 | -0.0281 | 99.1748
7 | 0.8529 | 0.00855 | -0.0246 | 99.7544
7.5 | 0.8909 | 0.00896 | -0.0218 | 99.4308
8 | 0.9313 | 0.00935 | -0.0196 | 99.6043
8.5 | 0.9715 | 0.00978 | -0.0175 | 99.3354
9 | 1.0105 | 0.0103 | -0.0153 | 98.1068
9.5 | 1.0485 | 0.01086 | -0.013 | 96.547
10.5 | 1.1267 | 0.01199 | -0.0091 | 93.97
11 | 1.165 | 0.01263 | -0.0071 | 92.2407
11.5 | 1.2017 | 0.01333 | -0.005 | 90.15
12 | 1.2368 | 0.01414 | -0.0028 | 87.4682
12.5 | 1.2717 | 0.015 | -0.0007 | 84.78
13.5 | 1.341 | 0.01672 | 0.0034 | 80.2033
14 | 1.3739 | 0.01765 | 0.0055 | 77.8414
14.5 | 1.4041 | 0.01865 | 0.0079 | 75.2869
15 | 1.4562 | 0.01981 | 0.0055 | 73.5083
16 | 1.5043 | 0.02267 | 0.0114 | 66.3564
16.5 | 1.5309 | 0.02426 | 0.0134 | 63.1039
17 | 1.5581 | 0.02588 | 0.0152 | 60.2048
17.5 | 1.5839 | 0.02763 | 0.0169 | 57.3254
18 | 1.6073 | 0.02958 | 0.0186 | 54.3374
18.5 | 1.6316 | 0.03155 | 0.0201 | 51.7147
19 | 1.6521 | 0.03387 | 0.0217 | 48.7777
19.5 | 1.6705 | 0.03642 | 0.0232 | 45.8677
20 | 1.6834 | 0.03954 | 0.0247 | 42.5746

## 107. Re 10M Mach 0.10 (1)
BIGFOIL.COM POLAR EXPORT
NACA66-215 a=0.6
NACA66-215 a=0.6 |  |  |  | Cl Max: | 1.244 | at alpha= | 12 | deg
JavaFoil+Calcfoil stall+Eppler ext transition |  |  |  | L/D Max: | 108.057 | at alpha= | 3 | deg
Re: | 10000000 |  |  | Cd Min: | 0.00388 | at alpha= | 0 | deg
Mach: | 0.1 |  |  | Cl=0 at alpha= | -1.418 | deg
|  |  |  | @ Cl=0.1, Cd= | 0.0041498
|  |  |  | @ Cl=0.4, Cd= | 0.0048262
|  |  |  | @ Cl=0.6, Cd= | 0.0075063
alpha (deg) | Cl | Cd | Cm | Cl/Cd
-17.5 | -0.743 | 0.12824 | 0.002 | -5.796
-17 | -0.76 | 0.12128 | 0.002 | -6.267
-16.5 | -0.775 | 0.11443 | 0.001 | -6.776
-16 | -0.79 | 0.10661 | 0.001 | -7.413
-15.5 | -0.801 | 0.10155 | 0 | -7.892
-15 | -0.812 | 0.09482 | 0 | -8.564
-14.5 | -0.821 | 0.08776 | -0.001 | -9.356
-14 | -0.949 | 0.02293 | -0.002 | -41.41
-13.5 | -0.953 | 0.02128 | -0.003 | -44.772
-13 | -0.97 | 0.01615 | -0.004 | -60.101
-12.5 | -0.973 | 0.01405 | -0.005 | -69.293
-12 | -0.967 | 0.0129 | -0.006 | -74.962
-11.5 | -0.956 | 0.01184 | -0.007 | -80.701
-11 | -0.938 | 0.0112 | -0.009 | -83.723
-10.5 | -0.916 | 0.01058 | -0.01 | -86.56
-10 | -0.889 | 0.01012 | -0.011 | -87.794
-9.5 | -0.858 | 0.0096 | -0.012 | -89.304
-9 | -0.823 | 0.0092 | -0.013 | -89.432
-8.5 | -0.784 | 0.00881 | -0.014 | -88.924
-8 | -0.741 | 0.00849 | -0.015 | -87.321
-7.5 | -0.696 | 0.00718 | -0.016 | -96.931
-7 | -0.648 | 0.00735 | -0.017 | -88.106
-6.5 | -0.597 | 0.00784 | -0.018 | -76.189
-6 | -0.543 | 0.00761 | -0.019 | -71.435
-5.5 | -0.487 | 0.00735 | -0.02 | -66.304
-5 | -0.43 | 0.0071 | -0.022 | -60.542
-4.5 | -0.372 | 0.0068 | -0.023 | -54.701
-4 | -0.313 | 0.00658 | -0.024 | -47.509
-3.5 | -0.253 | 0.0064 | -0.025 | -39.534
-3 | -0.193 | 0.0062 | -0.026 | -31.091
-2.5 | -0.132 | 0.00602 | -0.027 | -21.946
-2 | -0.071 | 0.00585 | -0.028 | -12.174
-1.5 | -0.01 | 0.00459 | -0.029 | -2.177
-1 | 0.051 | 0.0043 | -0.031 | 11.959
-0.5 | 0.113 | 0.00411 | -0.032 | 27.452
0 | 0.174 | 0.00388 | -0.033 | 44.967
0.5 | 0.236 | 0.00406 | -0.034 | 58.1
1 | 0.297 | 0.00436 | -0.035 | 68.159
1.5 | 0.359 | 0.00471 | -0.036 | 76.162
2 | 0.419 | 0.00488 | -0.037 | 85.932
2.5 | 0.479 | 0.00496 | -0.038 | 96.386
3 | 0.538 | 0.00498 | -0.039 | 108.057
3.5 | 0.595 | 0.00748 | -0.04 | 79.575
4 | 0.654 | 0.00779 | -0.041 | 83.895
4.5 | 0.711 | 0.00806 | -0.042 | 88.244
5 | 0.767 | 0.00835 | -0.043 | 91.876
5.5 | 0.821 | 0.00866 | -0.045 | 94.847
6 | 0.873 | 0.00899 | -0.046 | 97.171
6.5 | 0.924 | 0.00932 | -0.047 | 99.096
7 | 0.972 | 0.00967 | -0.048 | 100.578
7.5 | 1.018 | 0.0101 | -0.049 | 100.809
8 | 1.06 | 0.01054 | -0.05 | 100.577
8.5 | 1.1 | 0.01101 | -0.051 | 99.874
9 | 1.136 | 0.01157 | -0.052 | 98.189
9.5 | 1.168 | 0.01208 | -0.053 | 96.655
10 | 1.196 | 0.01269 | -0.054 | 94.293
10.5 | 1.217 | 0.01329 | -0.055 | 91.569
11 | 1.231 | 0.01394 | -0.056 | 88.334
11.5 | 1.24 | 0.01466 | -0.056 | 84.587
12 | 1.244 | 0.01538 | -0.057 | 80.877
12.5 | 1.241 | 0.01621 | -0.058 | 76.598
13 | 1.234 | 0.01708 | -0.059 | 72.229
13.5 | 1.221 | 0.01812 | -0.06 | 67.415
14 | 1.204 | 0.01929 | -0.061 | 62.425
14.5 | 1.182 | 0.02069 | -0.062 | 57.119
15 | 1.155 | 0.0224 | -0.062 | 51.568
15.5 | 1.124 | 0.02468 | -0.063 | 45.527
16 | 1.076 | 0.03171 | -0.062 | 33.932
16.5 | 0.973 | 0.06483 | -0.056 | 15.006
17 | 0.897 | 0.10146 | -0.048 | 8.836

## 108. Re 10M Mach 0.10 (2)
BIGFOIL.COM POLAR EXPORT
NACA66-215 a=0.6
NACA66-215 a=0.6 |  |  |  | Cl Max: | 1.6751 | at alpha= | 20 | deg
XFOIL ncrit=9 |  |  |  | L/D Max: | 99.6564 | at alpha= | 1 | deg
Re: | 10000000 |  |  | Cd Min: | 0.04231 | at alpha= | 20 | deg
Mach: | 0.1 |  |  | Cl=0 at alpha= | -1.6125 | deg
|  |  |  | @ Cl=0.1, Cd= | 0.0041365
|  |  |  | @ Cl=0.4, Cd= | 0.0047878
|  |  |  | @ Cl=0.6, Cd= | 0.0070444
alpha (deg) | Cl | Cd | Cm | Cl/Cd
-20 | -1.5506 | 0.03163 | -0.0788 | -49.0231
-19.5 | -1.5412 | 0.02866 | -0.0768 | -53.7753
-19 | -1.5222 | 0.0265 | -0.0748 | -57.4415
-18.5 | -1.513 | 0.02384 | -0.0718 | -63.4648
-18 | -1.4868 | 0.02235 | -0.0698 | -66.5235
-17.5 | -1.4664 | 0.02056 | -0.0669 | -71.323
-17 | -1.4404 | 0.01916 | -0.0643 | -75.1775
-16.5 | -1.4109 | 0.018 | -0.0619 | -78.3833
-16 | -1.3804 | 0.01692 | -0.0593 | -81.5839
-15.5 | -1.3495 | 0.0159 | -0.0567 | -84.8742
-15 | -1.3156 | 0.01504 | -0.0542 | -87.4734
-14.5 | -1.2821 | 0.01419 | -0.0515 | -90.3524
-14 | -1.2454 | 0.0135 | -0.0492 | -92.2519
-13.5 | -1.2077 | 0.0129 | -0.0468 | -93.6202
-13 | -1.1705 | 0.01228 | -0.0442 | -95.3176
-12.5 | -1.1347 | 0.01162 | -0.0412 | -97.6506
-12 | -1.1001 | 0.01103 | -0.0378 | -99.7371
-11.5 | -1.0614 | 0.01058 | -0.035 | -100.3214
-11 | -1.0161 | 0.01008 | -0.0335 | -100.8036
-10.5 | -0.9685 | 0.00965 | -0.0325 | -100.3627
-10 | -0.9194 | 0.00927 | -0.0317 | -99.1802
-9.5 | -0.8688 | 0.00894 | -0.0311 | -97.1812
-9 | -0.8172 | 0.00861 | -0.0307 | -94.9129
-8.5 | -0.765 | 0.00829 | -0.0305 | -92.2799
-8 | -0.713 | 0.00792 | -0.0302 | -90.0253
-7.5 | -0.6598 | 0.00761 | -0.0301 | -86.7017
-7 | -0.6057 | 0.00735 | -0.0301 | -82.4082
-6.5 | -0.5508 | 0.00712 | -0.0304 | -77.3596
-6 | -0.4955 | 0.0069 | -0.0307 | -71.8116
-5.5 | -0.4403 | 0.00664 | -0.031 | -66.3102
-5 | -0.3843 | 0.00642 | -0.0314 | -59.8598
-4.5 | -0.3276 | 0.00623 | -0.032 | -52.5843
-4 | -0.2709 | 0.00603 | -0.0326 | -44.9254
-3.5 | -0.2139 | 0.00585 | -0.0332 | -36.5641
-3 | -0.1566 | 0.00569 | -0.0339 | -27.522
-2.5 | -0.0993 | 0.00554 | -0.0346 | -17.9242
-2 | -0.0427 | 0.00533 | -0.0352 | -8.0113
-1.5 | 0.0124 | 0.00492 | -0.0355 | 2.5203
-1 | 0.0669 | 0.00447 | -0.0358 | 14.9664
-0.5 | 0.1205 | 0.00393 | -0.036 | 30.6616
0 | 0.1714 | 0.00301 | -0.0359 | 56.9435
0.5 | 0.2304 | 0.0029 | -0.037 | 79.4483
1 | 0.29 | 0.00291 | -0.0381 | 99.6564
1.5 | 0.3403 | 0.00368 | -0.0377 | 92.4728
2 | 0.3856 | 0.0046 | -0.0364 | 83.8261
2.5 | 0.4339 | 0.00523 | -0.0355 | 82.9637
3 | 0.4805 | 0.00586 | -0.0343 | 81.9966
3.5 | 0.5273 | 0.00641 | -0.0331 | 82.2621
4 | 0.5745 | 0.0069 | -0.0319 | 83.2609
4.5 | 0.6257 | 0.00719 | -0.0314 | 87.0236
5 | 0.6761 | 0.00746 | -0.0308 | 90.63
5.5 | 0.7256 | 0.00772 | -0.0301 | 93.9896
6 | 0.7732 | 0.00801 | -0.0289 | 96.5293
6.5 | 0.8146 | 0.00826 | -0.0265 | 98.6199
7 | 0.8515 | 0.00862 | -0.0232 | 98.7819
7.5 | 0.8905 | 0.00904 | -0.0205 | 98.5066
8 | 0.9313 | 0.00946 | -0.0184 | 98.4461
8.5 | 0.9717 | 0.00991 | -0.0162 | 98.0525
9 | 1.0109 | 0.01045 | -0.0139 | 96.7368
9.5 | 1.0493 | 0.01104 | -0.0115 | 95.0453
10 | 1.0896 | 0.01159 | -0.0096 | 94.0121
10.5 | 1.1282 | 0.0122 | -0.0075 | 92.4754
11 | 1.1663 | 0.01288 | -0.0055 | 90.5512
11.5 | 1.2039 | 0.0136 | -0.0034 | 88.5221
12 | 1.2387 | 0.01446 | -0.001 | 85.6639
12.5 | 1.273 | 0.01538 | 0.0014 | 82.7698
13 | 1.3092 | 0.01622 | 0.0034 | 80.7152
13.5 | 1.3437 | 0.01713 | 0.0055 | 78.4413
14 | 1.3761 | 0.01814 | 0.0078 | 75.86
14.5 | 1.4072 | 0.01916 | 0.0103 | 73.4447
15 | 1.4616 | 0.02054 | 0.0073 | 71.1587
17 | 1.5606 | 0.02691 | 0.018 | 57.9933
17.5 | 1.5871 | 0.0287 | 0.0199 | 55.2997
18 | 1.6103 | 0.0308 | 0.0217 | 52.2825
18.5 | 1.6321 | 0.03309 | 0.0234 | 49.3231
19 | 1.65 | 0.03573 | 0.0252 | 46.1797
19.5 | 1.6663 | 0.03864 | 0.0267 | 43.1237
20 | 1.6751 | 0.04231 | 0.0283 | 39.5911

## 109. Re 10M Mach 0.25 (1)
BIGFOIL.COM POLAR EXPORT
NACA66-215 a=0.6
NACA66-215 a=0.6 |  |  |  | Cl Max: | 1.189 | at alpha= | 10.5 | deg
JavaFoil+Calcfoil stall+Eppler ext transition |  |  |  | L/D Max: | 103.639 | at alpha= | 2.5 | deg
Re: | 10000000 |  |  | Cd Min: | 0.00391 | at alpha= | 0 | deg
Mach: | 0.25 |  |  | Cl=0 at alpha= | -1.4206 | deg
|  |  |  | @ Cl=0.1, Cd= | 0.0041386
|  |  |  | @ Cl=0.4, Cd= | 0.004626
|  |  |  | @ Cl=0.6, Cd= | 0.0073562
alpha (deg) | Cl | Cd | Cm | Cl/Cd
-16.5 | -0.463 | 0.12586 | 0.001 | -3.682
-16 | -0.51 | 0.12006 | 0.001 | -4.252
-15.5 | -0.554 | 0.11305 | 0 | -4.898
-15 | -0.593 | 0.10839 | 0 | -5.473
-14.5 | -0.629 | 0.10074 | -0.001 | -6.245
-14 | -0.66 | 0.09394 | -0.001 | -7.03
-13.5 | -0.688 | 0.08701 | -0.002 | -7.903
-13 | -0.707 | 0.08311 | -0.002 | -8.512
-12.5 | -0.725 | 0.0767 | -0.003 | -9.448
-12 | -0.74 | 0.06824 | -0.004 | -10.842
-11.5 | -0.886 | 0.01361 | -0.008 | -65.063
-11 | -0.886 | 0.01268 | -0.009 | -69.905
-10.5 | -0.882 | 0.01144 | -0.01 | -77.081
-10 | -0.867 | 0.01085 | -0.011 | -79.942
-9.5 | -0.846 | 0.0102 | -0.012 | -82.918
-9 | -0.818 | 0.00964 | -0.013 | -84.884
-8.5 | -0.785 | 0.0092 | -0.014 | -85.369
-8 | -0.747 | 0.00883 | -0.015 | -84.637
-7.5 | -0.704 | 0.00848 | -0.016 | -83.041
-7 | -0.658 | 0.0071 | -0.018 | -92.64
-6.5 | -0.608 | 0.00731 | -0.019 | -83.157
-6 | -0.555 | 0.00752 | -0.02 | -73.87
-5.5 | -0.499 | 0.0075 | -0.021 | -66.513
-5 | -0.441 | 0.00723 | -0.022 | -60.954
-4.5 | -0.381 | 0.007 | -0.023 | -54.47
-4 | -0.321 | 0.00678 | -0.024 | -47.331
-3.5 | -0.26 | 0.00655 | -0.026 | -39.646
-3 | -0.198 | 0.00626 | -0.027 | -31.607
-2.5 | -0.136 | 0.0061 | -0.028 | -22.243
-2 | -0.073 | 0.00591 | -0.029 | -12.383
-1.5 | -0.01 | 0.00463 | -0.03 | -2.216
-1 | 0.053 | 0.00434 | -0.031 | 12.186
-0.5 | 0.116 | 0.00407 | -0.033 | 28.458
0 | 0.179 | 0.00391 | -0.034 | 45.797
0.5 | 0.242 | 0.00411 | -0.035 | 58.909
1 | 0.305 | 0.00443 | -0.036 | 68.95
1.5 | 0.368 | 0.00456 | -0.037 | 80.707
2 | 0.431 | 0.00469 | -0.038 | 91.832
2.5 | 0.491 | 0.00474 | -0.039 | 103.639
3 | 0.552 | 0.00585 | -0.04 | 94.277
3.5 | 0.61 | 0.00767 | -0.041 | 79.615
4 | 0.67 | 0.00796 | -0.042 | 84.174
4.5 | 0.728 | 0.00829 | -0.044 | 87.907
5 | 0.785 | 0.00859 | -0.045 | 91.372
5.5 | 0.84 | 0.00893 | -0.046 | 94.031
6 | 0.893 | 0.00931 | -0.047 | 95.838
6.5 | 0.943 | 0.0097 | -0.048 | 97.187
7 | 0.99 | 0.01011 | -0.049 | 97.934
7.5 | 1.033 | 0.01055 | -0.05 | 97.995
8 | 1.073 | 0.01108 | -0.051 | 96.807
8.5 | 1.108 | 0.01164 | -0.052 | 95.174
9 | 1.138 | 0.01223 | -0.053 | 93.09
9.5 | 1.163 | 0.01294 | -0.054 | 89.872
10 | 1.181 | 0.0136 | -0.055 | 86.853
10.5 | 1.189 | 0.01431 | -0.056 | 83.12
11 | 1.186 | 0.01513 | -0.057 | 78.382
11.5 | 1.174 | 0.01609 | -0.058 | 73
12 | 1.153 | 0.01709 | -0.059 | 67.471
12.5 | 1.123 | 0.0183 | -0.06 | 61.341
13 | 1.082 | 0.01981 | -0.06 | 54.641
13.5 | 1.032 | 0.02193 | -0.061 | 47.031
14 | 0.961 | 0.02787 | -0.06 | 34.466
14.5 | 0.781 | 0.09394 | -0.039 | 8.311
15 | 0.718 | 0.10666 | -0.035 | 6.733
15.5 | 0.657 | 0.11433 | -0.034 | 5.75

## 110. Re 10M Mach 0.25 (2)
BIGFOIL.COM POLAR EXPORT
NACA66-215 a=0.6
NACA66-215 a=0.6 |  |  |  | Cl Max: | 1.6044 | at alpha= | 19.5 | deg
XFOIL ncrit=9 |  |  |  | L/D Max: | 102.74 | at alpha= | 1 | deg
Re: | 10000000 |  |  | Cd Min: | 0.07575 | at alpha= | -20 | deg
Mach: | 0.25 |  |  | Cl=0 at alpha= | -1.6343 | deg
|  |  |  | @ Cl=0.1, Cd= | 0.0042039
|  |  |  | @ Cl=0.4, Cd= | 0.0046829
|  |  |  | @ Cl=0.6, Cd= | 0.0071502
alpha (deg) | Cl | Cd | Cm | Cl/Cd
-20 | -1.2692 | 0.07575 | -0.0813 | -16.7551
-19.5 | -1.2835 | 0.06583 | -0.0875 | -19.4972
-19 | -1.3295 | 0.05329 | -0.0943 | -24.9484
-18.5 | -1.37 | 0.04341 | -0.0971 | -31.5595
-18 | -1.3515 | 0.03979 | -0.0965 | -33.9658
-17.5 | -1.3817 | 0.03293 | -0.0946 | -41.9587
-17 | -1.3786 | 0.02909 | -0.0917 | -47.3909
-16.5 | -1.3554 | 0.02683 | -0.089 | -50.5181
-16 | -1.3401 | 0.02419 | -0.0854 | -55.3989
-15.5 | -1.3327 | 0.02127 | -0.0806 | -62.6563
-15 | -1.3091 | 0.01938 | -0.0766 | -67.549
-14.5 | -1.2806 | 0.01783 | -0.0726 | -71.8228
-14 | -1.2514 | 0.01635 | -0.0685 | -76.5382
-13.5 | -1.2181 | 0.01516 | -0.0647 | -80.3496
-13 | -1.1824 | 0.0141 | -0.0609 | -83.8582
-12.5 | -1.1444 | 0.0132 | -0.0573 | -86.697
-12 | -1.1034 | 0.01251 | -0.0541 | -88.2014
-11.5 | -1.0643 | 0.01174 | -0.0505 | -90.6559
-11 | -1.0291 | 0.01089 | -0.0461 | -94.4995
-10.5 | -0.9912 | 0.01033 | -0.0419 | -95.9535
-10 | -0.9431 | 0.00985 | -0.0397 | -95.7462
-9.5 | -0.8923 | 0.0094 | -0.038 | -94.9255
-9 | -0.8402 | 0.00897 | -0.0367 | -93.6678
-8.5 | -0.7864 | 0.00861 | -0.0357 | -91.3357
-8 | -0.7318 | 0.00826 | -0.0349 | -88.5956
-7.5 | -0.678 | 0.00786 | -0.0341 | -86.2595
-7 | -0.6226 | 0.00754 | -0.0336 | -82.5729
-6.5 | -0.5662 | 0.00727 | -0.0334 | -77.8817
-6 | -0.5089 | 0.00702 | -0.0334 | -72.4929
-5.5 | -0.4516 | 0.00676 | -0.0334 | -66.8047
-5 | -0.394 | 0.00651 | -0.0336 | -60.5223
-4.5 | -0.3356 | 0.0063 | -0.034 | -53.2698
-4 | -0.2769 | 0.00611 | -0.0344 | -45.3191
-3.5 | -0.2184 | 0.00591 | -0.0349 | -36.9543
-3 | -0.1592 | 0.00575 | -0.0356 | -27.687
-2.5 | -0.1002 | 0.00559 | -0.0362 | -17.9249
-2 | -0.0414 | 0.00541 | -0.0368 | -7.6525
-1.5 | 0.0152 | 0.00499 | -0.0371 | 3.0461
-1 | 0.0705 | 0.0045 | -0.0372 | 15.6667
-0.5 | 0.1253 | 0.00395 | -0.0374 | 31.7215
0 | 0.1772 | 0.00299 | -0.0371 | 59.2642
0.5 | 0.2384 | 0.00291 | -0.0382 | 81.9244
1 | 0.3 | 0.00292 | -0.0394 | 102.7397
1.5 | 0.3532 | 0.00357 | -0.0392 | 98.9356
2 | 0.3968 | 0.00464 | -0.0372 | 85.5172
2.5 | 0.4453 | 0.00529 | -0.036 | 84.1777
3 | 0.4903 | 0.00599 | -0.0342 | 81.8531
3.5 | 0.5359 | 0.00658 | -0.0323 | 81.4438
4 | 0.583 | 0.00705 | -0.0306 | 82.695
4.5 | 0.6339 | 0.00735 | -0.0296 | 86.2449
5 | 0.6837 | 0.00764 | -0.0284 | 89.4895
5.5 | 0.7248 | 0.0079 | -0.0254 | 91.7468
6 | 0.7645 | 0.00826 | -0.0221 | 92.5545
6.5 | 0.8067 | 0.00866 | -0.0194 | 93.1524
7 | 0.8479 | 0.00912 | -0.0167 | 92.9715
8 | 0.933 | 0.01011 | -0.0119 | 92.2849
8.5 | 0.9746 | 0.01067 | -0.0095 | 91.3402
9 | 1.0146 | 0.01137 | -0.0068 | 89.2348
9.5 | 1.0562 | 0.012 | -0.0044 | 88.0167
10 | 1.0974 | 0.0127 | -0.002 | 86.4094
10.5 | 1.1366 | 0.01348 | 0.0007 | 84.3175
11 | 1.1753 | 0.01436 | 0.0033 | 81.8454
11.5 | 1.2124 | 0.01533 | 0.0062 | 79.0868
12 | 1.2499 | 0.01631 | 0.0089 | 76.634
12.5 | 1.2874 | 0.01734 | 0.0115 | 74.2445
13 | 1.3228 | 0.0185 | 0.0143 | 71.5027
13.5 | 1.3571 | 0.01975 | 0.0172 | 68.7139
14 | 1.3885 | 0.02115 | 0.0204 | 65.6501
14.5 | 1.4159 | 0.02263 | 0.0241 | 62.5674
15 | 1.4873 | 0.02489 | 0.0184 | 59.7549
16.5 | 1.5429 | 0.03112 | 0.0317 | 49.579
17 | 1.5645 | 0.03385 | 0.0344 | 46.2186
17.5 | 1.58 | 0.03713 | 0.0372 | 42.5532
18 | 1.5916 | 0.04097 | 0.0395 | 38.8479
18.5 | 1.5989 | 0.04536 | 0.0415 | 35.2491
19 | 1.6029 | 0.05041 | 0.0429 | 31.7973
19.5 | 1.6044 | 0.05605 | 0.0434 | 28.6244
20 | 1.5918 | 0.06362 | 0.0428 | 25.0204

## 111. Re 10M Mach 0.50 (1)
BIGFOIL.COM POLAR EXPORT
NACA66-215 a=0.6
NACA66-215 a=0.6 |  |  |  | Cl Max: | 1.178 | at alpha= | 20 | deg
JavaFoil+Calcfoil stall+Eppler ext transition |  |  |  | L/D Max: | 92.882 | at alpha= | 3 | deg
Re: | 10000000 |  |  | Cd Min: | 0.00389 | at alpha= | 0 | deg
Mach: | 0.5 |  |  | Cl=0 at alpha= | -1.4214 | deg
|  |  |  | @ Cl=0.1, Cd= | 0.0043325
|  |  |  | @ Cl=0.4, Cd= | 0.0048696
|  |  |  | @ Cl=0.6, Cd= | 0.0064833
alpha (deg) | Cl | Cd | Cm | Cl/Cd
-20 | -1.035 | 0.14244 | 0.006 | -7.269
-19.5 | -1.002 | 0.14264 | 0.005 | -7.022
-19 | -0.972 | 0.13869 | 0.005 | -7.01
-18.5 | -0.952 | 0.13683 | 0.004 | -6.956
-18 | -0.925 | 0.12857 | 0.004 | -7.195
-17.5 | -0.894 | 0.12629 | 0.003 | -7.075
-17 | -0.863 | 0.12287 | 0.002 | -7.026
-16.5 | -0.836 | 0.11574 | 0.001 | -7.22
-16 | -0.811 | 0.11568 | 0.001 | -7.015
-15.5 | -0.783 | 0.10922 | 0 | -7.169
-15 | -0.756 | 0.10124 | 0 | -7.469
-14.5 | -0.732 | 0.09201 | -0.001 | -7.957
-14 | -0.738 | 0.06146 | -0.002 | -12.013
-13.5 | -0.671 | 0.09672 | -0.002 | -6.935
-13 | -0.644 | 0.08892 | -0.003 | -7.241
-12.5 | -0.618 | 0.08044 | -0.004 | -7.688
-12 | -0.61 | 0.0596 | -0.005 | -10.242
-11.5 | -0.668 | 0.01734 | -0.008 | -38.5
-11 | -0.643 | 0.01464 | -0.01 | -43.9
-10.5 | -0.612 | 0.01346 | -0.011 | -45.451
-10 | -0.476 | 0.06812 | -0.006 | -6.994
-9.5 | -0.45 | 0.05972 | -0.007 | -7.53
-9 | -0.429 | 0.04955 | -0.009 | -8.667
-8.5 | -0.481 | 0.01146 | -0.016 | -41.938
-8 | -0.366 | 0.05171 | -0.008 | -7.082
-7.5 | -0.484 | 0.04732 | -0.009 | -10.232
-7 | -0.644 | 0.00968 | -0.02 | -66.503
-6.5 | -0.628 | 0.00906 | -0.021 | -69.298
-6 | -0.59 | 0.00855 | -0.022 | -69.054
-5.5 | -0.538 | 0.00815 | -0.023 | -66.09
-5 | -0.481 | 0.00777 | -0.025 | -61.844
-4.5 | -0.419 | 0.00746 | -0.026 | -56.186
-4 | -0.355 | 0.00626 | -0.027 | -56.657
-3.5 | -0.288 | 0.00641 | -0.029 | -44.959
-3 | -0.22 | 0.00618 | -0.03 | -35.634
-2.5 | -0.151 | 0.00629 | -0.031 | -24.05
-2 | -0.082 | 0.00606 | -0.032 | -13.476
-1.5 | -0.011 | 0.00613 | -0.034 | -1.872
-1 | 0.059 | 0.0045 | -0.035 | 13.112
-0.5 | 0.13 | 0.00421 | -0.036 | 30.808
0 | 0.2 | 0.00389 | -0.038 | 51.532
0.5 | 0.27 | 0.00406 | -0.039 | 66.591
1 | 0.34 | 0.004 | -0.04 | 85.106
1.5 | 0.409 | 0.005 | -0.041 | 81.954
2 | 0.479 | 0.0055 | -0.042 | 87.02
2.5 | 0.545 | 0.006 | -0.044 | 90.699
3 | 0.611 | 0.00658 | -0.045 | 92.882
3.5 | 0.676 | 0.00863 | -0.046 | 78.319
4 | 0.741 | 0.00904 | -0.047 | 81.929
4.5 | 0.803 | 0.00945 | -0.048 | 84.972
5 | 0.862 | 0.00994 | -0.05 | 86.677
5.5 | 0.915 | 0.01045 | -0.051 | 87.622
6 | 0.962 | 0.01103 | -0.052 | 87.178
6.5 | 0.997 | 0.01167 | -0.053 | 85.48
7 | 1.015 | 0.01249 | -0.054 | 81.268
7.5 | 1 | 0.01345 | -0.055 | 74.382
8 | 0.878 | 0.01461 | -0.056 | 60.125
8.5 | 0.549 | 0.05467 | -0.029 | 10.042
9 | 0.578 | 0.05715 | -0.031 | 10.11
9.5 | 0.728 | 0.01703 | -0.06 | 42.753
10 | 0.758 | 0.01834 | -0.061 | 41.354
10.5 | 0.667 | 0.06386 | -0.039 | 10.45
11 | 0.685 | 0.07681 | -0.031 | 8.912
11.5 | 0.854 | 0.02033 | -0.064 | 41.995
12 | 0.883 | 0.0223 | -0.065 | 39.603
12.5 | 0.91 | 0.02504 | -0.066 | 36.339
13 | 0.805 | 0.08403 | -0.043 | 9.581
13.5 | 0.829 | 0.09235 | -0.043 | 8.98
14 | 0.969 | 0.03889 | -0.066 | 24.907
14.5 | 0.883 | 0.09835 | -0.044 | 8.975
15 | 0.918 | 0.09906 | -0.048 | 9.268
15.5 | 0.94 | 0.11146 | -0.047 | 8.432
16 | 0.959 | 0.11525 | -0.044 | 8.32
16.5 | 0.997 | 0.11255 | -0.05 | 8.861
17 | 1.035 | 0.1124 | -0.054 | 9.208
17.5 | 1.049 | 0.1294 | -0.051 | 8.106
18 | 1.069 | 0.13055 | -0.049 | 8.186
18.5 | 1.117 | 0.12165 | -0.057 | 9.185
19 | 1.172 | 0.1081 | -0.064 | 10.842
19.5 | 1.173 | 0.13495 | -0.059 | 8.693
20 | 1.178 | 0.16476 | -0.054 | 7.151

## 112. Re 10M Mach 0.50 (2)
BIGFOIL.COM POLAR EXPORT
NACA66-215 a=0.6
NACA66-215 a=0.6 |  |  |  | Cl Max: | 1.0756 | at alpha= | 10 | deg
XFOIL ncrit=9 |  |  |  | L/D Max: | 132.428 | at alpha= | 1.5 | deg
Re: | 10000000 |  |  | Cd Min: | 0.12587 | at alpha= | 15 | deg
Mach: | 0.5 |  |  | Cl=0 at alpha= | -1.7391 | deg
|  |  |  | @ Cl=0.1, Cd= | 0.0045316
|  |  |  | @ Cl=0.4, Cd= | 0.0031007
|  |  |  | @ Cl=0.6, Cd= | 0.008736
alpha (deg) | Cl | Cd | Cm | Cl/Cd
-13.5 | -0.4658 | 0.11552 | -0.0643 | -4.0322
-13 | -0.4716 | 0.10435 | -0.0711 | -4.5194
-12.5 | -0.4948 | 0.09074 | -0.0797 | -5.4529
-12 | -0.5192 | 0.07714 | -0.0887 | -6.7306
-11.5 | -0.5349 | 0.06253 | -0.0997 | -8.5543
-11 | -0.5697 | 0.05053 | -0.1078 | -11.2745
-10.5 | -0.6099 | 0.04151 | -0.1098 | -14.6928
-10 | -0.6456 | 0.03451 | -0.1072 | -18.7076
-9.5 | -0.6758 | 0.02876 | -0.1014 | -23.4979
-9 | -0.7036 | 0.02355 | -0.0928 | -29.8769
-8.5 | -0.7239 | 0.01827 | -0.0827 | -39.6223
-8 | -0.7206 | 0.01255 | -0.0742 | -57.4183
-7.5 | -0.6919 | 0.01022 | -0.0666 | -67.7006
-7 | -0.6585 | 0.00893 | -0.0589 | -73.7402
-6.5 | -0.6121 | 0.00828 | -0.0532 | -73.9251
-6 | -0.5525 | 0.0078 | -0.0501 | -70.8333
-5.5 | -0.4906 | 0.0074 | -0.0478 | -66.2973
-5 | -0.427 | 0.00707 | -0.0463 | -60.396
-4.5 | -0.3637 | 0.00672 | -0.0449 | -54.122
-4 | -0.2984 | 0.00647 | -0.0443 | -46.1206
-3.5 | -0.2326 | 0.00625 | -0.044 | -37.216
-3 | -0.1669 | 0.00603 | -0.0439 | -27.6783
-2.5 | -0.1001 | 0.00584 | -0.0442 | -17.1404
-2 | -0.0334 | 0.00565 | -0.0446 | -5.9115
-1.5 | 0.0306 | 0.00531 | -0.0446 | 5.7627
-0.5 | 0.1474 | 0.004 | -0.0433 | 36.85
0 | 0.204 | 0.00301 | -0.0426 | 67.7741
0.5 | 0.2749 | 0.00297 | -0.044 | 92.5589
1 | 0.3453 | 0.00299 | -0.0454 | 115.4849
1.5 | 0.4145 | 0.00313 | -0.0464 | 132.4281
2 | 0.4471 | 0.00469 | -0.0409 | 95.3305
2.5 | 0.4871 | 0.00556 | -0.0365 | 87.6079
3.5 | 0.5229 | 0.00741 | -0.0189 | 70.5668
4 | 0.5573 | 0.00823 | -0.0135 | 67.7157
4.5 | 0.6054 | 0.0088 | -0.0105 | 68.7955
5 | 0.655 | 0.00939 | -0.0077 | 69.7551
5.5 | 0.7036 | 0.01006 | -0.0047 | 69.9404
6 | 0.754 | 0.01071 | -0.0019 | 70.4015
6.5 | 0.8025 | 0.01146 | 0.0014 | 70.0262
7 | 0.8507 | 0.0123 | 0.0048 | 69.1626
7.5 | 0.8994 | 0.01317 | 0.0083 | 68.2916
8 | 0.9453 | 0.0142 | 0.0124 | 66.5704
9 | 1.0303 | 0.01681 | 0.0218 | 61.2909
9.5 | 1.0612 | 0.01881 | 0.0278 | 56.4168
10 | 1.0756 | 0.02172 | 0.0351 | 49.5212
10.5 | 1.0751 | 0.02588 | 0.0428 | 41.5417
11 | 1.0678 | 0.03121 | 0.0494 | 34.2134
11.5 | 1.0366 | 0.03876 | 0.0548 | 26.7441
12 | 0.9987 | 0.04757 | 0.0574 | 20.9943
12.5 | 0.9627 | 0.05748 | 0.0569 | 16.7484
13 | 0.9275 | 0.06903 | 0.0527 | 13.4362
13.5 | 0.8971 | 0.08193 | 0.0454 | 10.9496
14 | 0.8717 | 0.09605 | 0.0358 | 9.0755
14.5 | 0.8538 | 0.11047 | 0.026 | 7.7288
15 | 0.8321 | 0.12587 | 0.0163 | 6.6108

## 113. Re 12M Mach 0.00 (1)
BIGFOIL.COM POLAR EXPORT
NACA66-215 a=0.6
NACA66-215 a=0.6 |  |  |  | Cl Max: | 1.256 | at alpha= | 12.5 | deg
JavaFoil+Calcfoil stall+Eppler ext transition |  |  |  | L/D Max: | 104.723 | at alpha= | 8 | deg
Re: | 12000000 |  |  | Cd Min: | 0.00447 | at alpha= | -1 | deg
Mach: | 0 |  |  | Cl=0 at alpha= | -1.418 | deg
|  |  |  | @ Cl=0.1, Cd= | 0.004711
|  |  |  | @ Cl=0.4, Cd= | 0.00498
|  |  |  | @ Cl=0.6, Cd= | 0.007255
alpha (deg) | Cl | Cd | Cm | Cl/Cd
-18 | -0.766 | 0.1306 | 0.003 | -5.863
-17.5 | -0.786 | 0.12431 | 0.002 | -6.321
-17 | -0.801 | 0.11553 | 0.002 | -6.929
-16.5 | -0.813 | 0.10873 | 0.001 | -7.48
-16 | -0.825 | 0.10127 | 0.001 | -8.151
-15.5 | -0.835 | 0.09436 | 0 | -8.852
-15 | -0.847 | 0.08471 | 0 | -10.003
-14.5 | -0.913 | 0.04382 | -0.001 | -20.833
-14 | -0.993 | 0.01708 | -0.002 | -58.108
-13.5 | -0.993 | 0.016 | -0.003 | -62.044
-13 | -0.994 | 0.01429 | -0.004 | -69.547
-12.5 | -0.989 | 0.01306 | -0.005 | -75.775
-12 | -0.979 | 0.01215 | -0.006 | -80.562
-11.5 | -0.964 | 0.01127 | -0.007 | -85.601
-11 | -0.944 | 0.01067 | -0.008 | -88.543
-10.5 | -0.92 | 0.01011 | -0.01 | -90.992
-10 | -0.892 | 0.00971 | -0.011 | -91.802
-9.5 | -0.859 | 0.00926 | -0.012 | -92.794
-9 | -0.823 | 0.00885 | -0.013 | -93.006
-8.5 | -0.784 | 0.0085 | -0.014 | -92.163
-8 | -0.741 | 0.00763 | -0.015 | -97.032
-7.5 | -0.695 | 0.00737 | -0.016 | -94.294
-7 | -0.646 | 0.00791 | -0.017 | -81.71
-6.5 | -0.595 | 0.00756 | -0.018 | -78.713
-6 | -0.541 | 0.00732 | -0.019 | -73.913
-5.5 | -0.485 | 0.0071 | -0.02 | -68.32
-5 | -0.428 | 0.00687 | -0.021 | -62.342
-4.5 | -0.37 | 0.00656 | -0.023 | -56.415
-4 | -0.311 | 0.00638 | -0.024 | -48.807
-3.5 | -0.252 | 0.00618 | -0.025 | -40.741
-3 | -0.192 | 0.00599 | -0.026 | -32.042
-2.5 | -0.132 | 0.00582 | -0.027 | -22.611
-2 | -0.071 | 0.00566 | -0.028 | -12.524
-1.5 | -0.01 | 0.00467 | -0.029 | -2.131
-1 | 0.051 | 0.00447 | -0.03 | 11.447
-0.5 | 0.112 | 0.00477 | -0.031 | 23.538
0 | 0.173 | 0.00484 | -0.033 | 35.86
0.5 | 0.235 | 0.00489 | -0.034 | 47.956
1 | 0.296 | 0.00464 | -0.035 | 63.674
1.5 | 0.357 | 0.00498 | -0.036 | 71.625
2 | 0.417 | 0.00498 | -0.037 | 83.849
2.5 | 0.476 | 0.00531 | -0.038 | 89.777
3 | 0.535 | 0.00541 | -0.039 | 98.978
3.5 | 0.593 | 0.00722 | -0.04 | 82.167
4 | 0.651 | 0.00751 | -0.041 | 86.714
4.5 | 0.708 | 0.00777 | -0.042 | 91.102
5 | 0.764 | 0.00804 | -0.043 | 95.019
5.5 | 0.818 | 0.00834 | -0.044 | 98.142
6 | 0.871 | 0.00865 | -0.045 | 100.692
6.5 | 0.921 | 0.00897 | -0.046 | 102.705
7 | 0.97 | 0.0093 | -0.047 | 104.24
7.5 | 1.016 | 0.0097 | -0.049 | 104.695
8 | 1.059 | 0.01011 | -0.05 | 104.723
8.5 | 1.099 | 0.0106 | -0.051 | 103.672
9 | 1.135 | 0.01115 | -0.052 | 101.827
9.5 | 1.169 | 0.01162 | -0.052 | 100.611
10 | 1.198 | 0.01213 | -0.053 | 98.777
10.5 | 1.221 | 0.01277 | -0.054 | 95.596
11 | 1.237 | 0.01337 | -0.055 | 92.574
11.5 | 1.249 | 0.01397 | -0.056 | 89.388
12 | 1.255 | 0.01463 | -0.057 | 85.819
12.5 | 1.256 | 0.01539 | -0.058 | 81.639
13 | 1.252 | 0.01628 | -0.059 | 76.947
13.5 | 1.244 | 0.01712 | -0.06 | 72.674
14 | 1.231 | 0.01817 | -0.061 | 67.777
14.5 | 1.214 | 0.01929 | -0.061 | 62.933
15 | 1.192 | 0.02084 | -0.062 | 57.228
15.5 | 1.168 | 0.02246 | -0.063 | 51.982
16 | 1.137 | 0.02538 | -0.063 | 44.773
16.5 | 1.106 | 0.02758 | -0.064 | 40.105
17 | 1.066 | 0.03313 | -0.064 | 32.164
17.5 | 0.919 | 0.1039 | -0.048 | 8.841

## 114. Re 12M Mach 0.00 (2)
BIGFOIL.COM POLAR EXPORT
NACA66-215 a=0.6
NACA66-215 a=0.6 |  |  |  | Cl Max: | 1.6984 | at alpha= | 20 | deg
XFOIL ncrit=9 |  |  |  | L/D Max: | 104.6 | at alpha= | 7.5 | deg
Re: | 12000000 |  |  | Cd Min: | 0.03819 | at alpha= | 20 | deg
Mach: | 0 |  |  | Cl=0 at alpha= | -1.6101 | deg
|  |  |  | @ Cl=0.1, Cd= | 0.0041781
|  |  |  | @ Cl=0.4, Cd= | 0.0049439
|  |  |  | @ Cl=0.6, Cd= | 0.00681
alpha (deg) | Cl | Cd | Cm | Cl/Cd
-20 | -1.5816 | 0.0276 | -0.0724 | -57.3043
-19.5 | -1.5669 | 0.02531 | -0.0703 | -61.9083
-19 | -1.5439 | 0.02365 | -0.0685 | -65.2812
-18.5 | -1.5335 | 0.0213 | -0.0652 | -71.9953
-18 | -1.5028 | 0.02023 | -0.0635 | -74.2857
-17.5 | -1.4828 | 0.01859 | -0.0605 | -79.7633
-17 | -1.4547 | 0.01745 | -0.0581 | -83.3639
-16.5 | -1.4247 | 0.01642 | -0.0557 | -86.7661
-16 | -1.3943 | 0.01547 | -0.0532 | -90.1293
-15.5 | -1.3622 | 0.01459 | -0.0508 | -93.3653
-15 | -1.3275 | 0.01388 | -0.0485 | -95.6412
-14.5 | -1.293 | 0.01315 | -0.0461 | -98.327
-14 | -1.2561 | 0.01258 | -0.0438 | -99.849
-13.5 | -1.2185 | 0.01205 | -0.0415 | -101.1203
-13 | -1.1818 | 0.01151 | -0.0389 | -102.6759
-12.5 | -1.1455 | 0.01106 | -0.036 | -103.5714
-12 | -1.1087 | 0.01058 | -0.0331 | -104.7921
-11.5 | -1.064 | 0.01011 | -0.0318 | -105.2423
-11 | -1.018 | 0.00964 | -0.0307 | -105.6017
-10.5 | -0.9702 | 0.00923 | -0.0298 | -105.1138
-10 | -0.9207 | 0.00887 | -0.0293 | -103.7993
-9.5 | -0.8698 | 0.00854 | -0.029 | -101.8501
-9 | -0.818 | 0.00823 | -0.0288 | -99.3925
-8.5 | -0.7653 | 0.00795 | -0.0288 | -96.2642
-8 | -0.7129 | 0.00764 | -0.0287 | -93.3115
-7.5 | -0.6599 | 0.00734 | -0.0288 | -89.9046
-7 | -0.606 | 0.00708 | -0.0289 | -85.5932
-6.5 | -0.5511 | 0.00685 | -0.0293 | -80.4526
-6 | -0.4957 | 0.00664 | -0.0297 | -74.6536
-5.5 | -0.4403 | 0.00641 | -0.0302 | -68.6895
-5 | -0.3845 | 0.00618 | -0.0306 | -62.2168
-4.5 | -0.3281 | 0.00601 | -0.0313 | -54.5923
-4 | -0.2714 | 0.00584 | -0.0319 | -46.4726
-3.5 | -0.2147 | 0.00566 | -0.0326 | -37.9329
-3 | -0.1575 | 0.00553 | -0.0333 | -28.481
-2.5 | -0.1003 | 0.00537 | -0.0341 | -18.6778
-2 | -0.0432 | 0.00517 | -0.0348 | -8.3559
-1.5 | 0.0122 | 0.00485 | -0.0353 | 2.5155
-1 | 0.0672 | 0.0045 | -0.0357 | 14.9333
-0.5 | 0.1212 | 0.00397 | -0.036 | 30.529
0 | 0.1746 | 0.00336 | -0.0363 | 51.9643
0.5 | 0.2291 | 0.00283 | -0.0368 | 80.9541
1 | 0.2879 | 0.00289 | -0.0378 | 99.6194
1.5 | 0.3326 | 0.00402 | -0.0365 | 82.7363
2 | 0.3809 | 0.00473 | -0.0358 | 80.5285
2.5 | 0.43 | 0.00528 | -0.0351 | 81.4394
3 | 0.4778 | 0.00584 | -0.0342 | 81.8151
3.5 | 0.5266 | 0.00631 | -0.0334 | 83.4548
4 | 0.5761 | 0.00669 | -0.0327 | 86.1136
4.5 | 0.6279 | 0.00695 | -0.0325 | 90.3453
5 | 0.6794 | 0.0072 | -0.0322 | 94.3611
5.5 | 0.7294 | 0.00747 | -0.0316 | 97.6439
6 | 0.7787 | 0.00772 | -0.0309 | 100.8679
6.5 | 0.8264 | 0.00799 | -0.0299 | 103.4293
7.5 | 0.9027 | 0.00863 | -0.024 | 104.6002
8 | 0.9419 | 0.00902 | -0.0215 | 104.4235
8.5 | 0.9816 | 0.00945 | -0.0192 | 103.873
9 | 1.0199 | 0.00995 | -0.0168 | 102.5025
9.5 | 1.0595 | 0.01046 | -0.0148 | 101.2906
10 | 1.0994 | 0.01095 | -0.0128 | 100.4018
10.5 | 1.1378 | 0.01154 | -0.0108 | 98.5962
11 | 1.175 | 0.01218 | -0.0086 | 96.4696
11.5 | 1.2123 | 0.01287 | -0.0066 | 94.1958
12 | 1.2477 | 0.01365 | -0.0043 | 91.4066
12.5 | 1.2834 | 0.01442 | -0.0022 | 89.0014
13 | 1.3195 | 0.01521 | -0.0003 | 86.7521
13.5 | 1.3546 | 0.01604 | 0.0016 | 84.4514
14 | 1.3869 | 0.01702 | 0.0038 | 81.4865
14.5 | 1.419 | 0.01799 | 0.006 | 78.8772
15 | 1.4471 | 0.01909 | 0.0087 | 75.8041
15.5 | 1.4899 | 0.02037 | 0.0079 | 73.1419
16 | 1.5182 | 0.0218 | 0.01 | 69.6422
16.5 | 1.5477 | 0.02317 | 0.0117 | 66.7976
17 | 1.5746 | 0.02476 | 0.0136 | 63.5945
17.5 | 1.6017 | 0.02638 | 0.0153 | 60.7165
18 | 1.6266 | 0.02819 | 0.0171 | 57.7013
18.5 | 1.6494 | 0.0302 | 0.0188 | 54.6159
19 | 1.6695 | 0.0325 | 0.0205 | 51.3692
19.5 | 1.6878 | 0.03498 | 0.0221 | 48.2504
20 | 1.6984 | 0.03819 | 0.024 | 44.4724

## 115. Re 12M Mach 0.10 (1)
BIGFOIL.COM POLAR EXPORT
NACA66-215 a=0.6
NACA66-215 a=0.6 |  |  |  | Cl Max: | 1.245 | at alpha= | 12 | deg
JavaFoil+Calcfoil stall+Eppler ext transition |  |  |  | L/D Max: | 104.273 | at alpha= | 7.5 | deg
Re: | 12000000 |  |  | Cd Min: | 0.00449 | at alpha= | -1 | deg
Mach: | 0.1 |  |  | Cl=0 at alpha= | -1.418 | deg
|  |  |  | @ Cl=0.1, Cd= | 0.0047113
|  |  |  | @ Cl=0.4, Cd= | 0.0049942
|  |  |  | @ Cl=0.6, Cd= | 0.00729
alpha (deg) | Cl | Cd | Cm | Cl/Cd
-18 | -0.72 | 0.13383 | 0.003 | -5.381
-17.5 | -0.744 | 0.12702 | 0.002 | -5.855
-17 | -0.761 | 0.11916 | 0.002 | -6.387
-16.5 | -0.777 | 0.1127 | 0.001 | -6.891
-16 | -0.791 | 0.10536 | 0.001 | -7.511
-15.5 | -0.804 | 0.09905 | 0 | -8.112
-15 | -0.815 | 0.09182 | 0 | -8.876
-14.5 | -0.826 | 0.08363 | -0.001 | -9.876
-14 | -0.964 | 0.01899 | -0.002 | -50.759
-13.5 | -0.964 | 0.01842 | -0.003 | -52.344
-13 | -0.976 | 0.01499 | -0.004 | -65.063
-12.5 | -0.976 | 0.01339 | -0.005 | -72.871
-12 | -0.968 | 0.01248 | -0.006 | -77.617
-11.5 | -0.957 | 0.01147 | -0.007 | -83.437
-11 | -0.939 | 0.01081 | -0.009 | -86.913
-10.5 | -0.917 | 0.01028 | -0.01 | -89.194
-10 | -0.89 | 0.00982 | -0.011 | -90.561
-9.5 | -0.858 | 0.00936 | -0.012 | -91.707
-9 | -0.823 | 0.00893 | -0.013 | -92.229
-8.5 | -0.785 | 0.00858 | -0.014 | -91.474
-8 | -0.742 | 0.0072 | -0.015 | -103.04
-7.5 | -0.697 | 0.0074 | -0.016 | -94.188
-7 | -0.649 | 0.00791 | -0.017 | -82.049
-6.5 | -0.597 | 0.00763 | -0.018 | -78.274
-6 | -0.543 | 0.00741 | -0.019 | -73.315
-5.5 | -0.487 | 0.00709 | -0.02 | -68.749
-5 | -0.43 | 0.00683 | -0.022 | -62.954
-4.5 | -0.372 | 0.00663 | -0.023 | -56.046
-4 | -0.313 | 0.00642 | -0.024 | -48.706
-3.5 | -0.253 | 0.00624 | -0.025 | -40.529
-3 | -0.193 | 0.00605 | -0.026 | -31.865
-2.5 | -0.132 | 0.00588 | -0.027 | -22.49
-2 | -0.071 | 0.00569 | -0.028 | -12.504
-1.5 | -0.01 | 0.00469 | -0.029 | -2.13
-1 | 0.051 | 0.00449 | -0.031 | 11.447
-0.5 | 0.113 | 0.00477 | -0.032 | 23.639
0 | 0.174 | 0.00485 | -0.033 | 35.963
0.5 | 0.236 | 0.0049 | -0.034 | 48.157
1 | 0.297 | 0.00464 | -0.035 | 64.038
1.5 | 0.359 | 0.00496 | -0.036 | 72.288
2 | 0.419 | 0.00501 | -0.037 | 83.644
2.5 | 0.479 | 0.00507 | -0.038 | 94.427
3 | 0.538 | 0.00544 | -0.039 | 98.936
3.5 | 0.596 | 0.00727 | -0.04 | 81.972
4 | 0.654 | 0.00756 | -0.041 | 86.545
4.5 | 0.712 | 0.00783 | -0.042 | 90.892
5 | 0.767 | 0.0081 | -0.044 | 94.761
5.5 | 0.822 | 0.0084 | -0.045 | 97.833
6 | 0.874 | 0.00871 | -0.046 | 100.374
6.5 | 0.925 | 0.00903 | -0.047 | 102.448
7 | 0.973 | 0.0094 | -0.048 | 103.536
7.5 | 1.019 | 0.00977 | -0.049 | 104.273
8 | 1.061 | 0.0102 | -0.05 | 104.027
8.5 | 1.101 | 0.01068 | -0.051 | 103.035
9 | 1.137 | 0.01125 | -0.052 | 101.068
9.5 | 1.169 | 0.01173 | -0.053 | 99.659
10 | 1.197 | 0.01228 | -0.054 | 97.489
10.5 | 1.218 | 0.01284 | -0.055 | 94.899
11 | 1.233 | 0.01346 | -0.056 | 91.558
11.5 | 1.242 | 0.01416 | -0.057 | 87.688
12 | 1.245 | 0.01489 | -0.057 | 83.615
12.5 | 1.243 | 0.01565 | -0.058 | 79.399
13 | 1.235 | 0.01658 | -0.059 | 74.474
13.5 | 1.223 | 0.01746 | -0.06 | 70.056
14 | 1.205 | 0.01856 | -0.061 | 64.941
14.5 | 1.183 | 0.01989 | -0.062 | 59.508
15 | 1.156 | 0.02176 | -0.062 | 53.117
15.5 | 1.123 | 0.02462 | -0.063 | 45.593
16 | 1.084 | 0.02871 | -0.063 | 37.742
16.5 | 0.941 | 0.0843 | -0.051 | 11.168
17 | 0.887 | 0.10899 | -0.045 | 8.141

## 116. Re 12M Mach 0.10 (2)
BIGFOIL.COM POLAR EXPORT
NACA66-215 a=0.6
NACA66-215 a=0.6 |  |  |  | Cl Max: | 1.6925 | at alpha= | 20 | deg
XFOIL ncrit=9 |  |  |  | L/D Max: | 103.548 | at alpha= | 7.5 | deg
Re: | 12000000 |  |  | Cd Min: | 0.04072 | at alpha= | 20 | deg
Mach: | 0.1 |  |  | Cl=0 at alpha= | -1.614 | deg
|  |  |  | @ Cl=0.1, Cd= | 0.0041861
|  |  |  | @ Cl=0.4, Cd= | 0.0049204
|  |  |  | @ Cl=0.6, Cd= | 0.0068297
alpha (deg) | Cl | Cd | Cm | Cl/Cd
-20 | -1.5741 | 0.02992 | -0.0777 | -52.6103
-19.5 | -1.559 | 0.02744 | -0.0758 | -56.8149
-19 | -1.5381 | 0.02546 | -0.0738 | -60.4124
-18.5 | -1.5307 | 0.02275 | -0.0704 | -67.2835
-18 | -1.5021 | 0.02145 | -0.0685 | -70.028
-17.5 | -1.4833 | 0.01961 | -0.0653 | -75.64
-17 | -1.456 | 0.01833 | -0.0627 | -79.4326
-16.5 | -1.4267 | 0.01717 | -0.0601 | -83.0926
-16 | -1.3969 | 0.0161 | -0.0574 | -86.764
-15.5 | -1.3661 | 0.01508 | -0.0546 | -90.5902
-15 | -1.3316 | 0.01429 | -0.0521 | -93.184
-14.5 | -1.297 | 0.0135 | -0.0494 | -96.0741
-14 | -1.2601 | 0.01286 | -0.047 | -97.986
-13.5 | -1.2223 | 0.01229 | -0.0446 | -99.4548
-13 | -1.185 | 0.01171 | -0.0419 | -101.1956
-12.5 | -1.1473 | 0.01123 | -0.0391 | -102.1638
-12 | -1.1121 | 0.01076 | -0.0356 | -103.355
-11.5 | -1.0689 | 0.01026 | -0.0337 | -104.1813
-11 | -1.0231 | 0.00977 | -0.0323 | -104.7185
-10.5 | -0.9753 | 0.00934 | -0.0313 | -104.4218
-10 | -0.9257 | 0.00896 | -0.0305 | -103.3147
-9.5 | -0.8747 | 0.0086 | -0.0301 | -101.7093
-9 | -0.8227 | 0.00828 | -0.0298 | -99.3599
-8.5 | -0.7697 | 0.008 | -0.0296 | -96.2125
-8 | -0.7167 | 0.00769 | -0.0295 | -93.199
-7.5 | -0.6634 | 0.00738 | -0.0294 | -89.8916
-7 | -0.6092 | 0.00711 | -0.0295 | -85.6821
-6.5 | -0.5541 | 0.00688 | -0.0298 | -80.5378
-5.5 | -0.4425 | 0.00643 | -0.0306 | -68.818
-5 | -0.3864 | 0.0062 | -0.031 | -62.3226
-4.5 | -0.3296 | 0.00602 | -0.0316 | -54.7508
-4 | -0.2725 | 0.00585 | -0.0323 | -46.5812
-3.5 | -0.2156 | 0.00567 | -0.0329 | -38.0247
-3 | -0.1581 | 0.00554 | -0.0336 | -28.5379
-2.5 | -0.1006 | 0.00538 | -0.0344 | -18.6989
-2 | -0.043 | 0.00518 | -0.0351 | -8.3012
-1.5 | 0.0127 | 0.00486 | -0.0356 | 2.6132
-1 | 0.0679 | 0.0045 | -0.036 | 15.0889
-0.5 | 0.1221 | 0.00397 | -0.0363 | 30.7557
0 | 0.1757 | 0.00335 | -0.0366 | 52.4478
0.5 | 0.2306 | 0.00283 | -0.037 | 81.4841
1 | 0.2898 | 0.00288 | -0.0381 | 100.625
2 | 0.383 | 0.00473 | -0.036 | 80.9725
2.5 | 0.4321 | 0.00528 | -0.0352 | 81.8371
3 | 0.4797 | 0.00587 | -0.0342 | 81.7206
3.5 | 0.5284 | 0.00634 | -0.0333 | 83.3438
4 | 0.5781 | 0.00672 | -0.0326 | 86.0268
4.5 | 0.63 | 0.00698 | -0.0322 | 90.2579
5 | 0.6815 | 0.00723 | -0.0319 | 94.26
5.5 | 0.7314 | 0.00751 | -0.0312 | 97.3901
6 | 0.7806 | 0.00776 | -0.0304 | 100.5928
6.5 | 0.8272 | 0.00804 | -0.029 | 102.8856
7.5 | 0.9019 | 0.00871 | -0.0226 | 103.5476
8 | 0.942 | 0.00912 | -0.0202 | 103.2895
8.5 | 0.9821 | 0.00957 | -0.0179 | 102.6228
9 | 1.0206 | 0.01009 | -0.0155 | 101.1497
9.5 | 1.0607 | 0.01061 | -0.0134 | 99.9717
10 | 1.1005 | 0.01113 | -0.0113 | 98.8769
10.5 | 1.1395 | 0.01174 | -0.0092 | 97.0613
11 | 1.177 | 0.01241 | -0.007 | 94.8429
11.5 | 1.2138 | 0.01315 | -0.0048 | 92.3042
12 | 1.2492 | 0.01397 | -0.0024 | 89.4202
12.5 | 1.2869 | 0.01471 | -0.0005 | 87.4847
13 | 1.3222 | 0.01557 | 0.0017 | 84.9197
14 | 1.3901 | 0.01747 | 0.0061 | 79.5707
14.5 | 1.4207 | 0.01856 | 0.0085 | 76.5463
15 | 1.4484 | 0.01971 | 0.0115 | 73.4855
15.5 | 1.5149 | 0.02127 | 0.0058 | 71.2224
17 | 1.5794 | 0.02564 | 0.0164 | 61.5991
17.5 | 1.6048 | 0.02748 | 0.0184 | 58.3988
18 | 1.6278 | 0.02952 | 0.0204 | 55.1423
18.5 | 1.649 | 0.03177 | 0.0223 | 51.9043
19 | 1.668 | 0.03428 | 0.0241 | 48.6581
19.5 | 1.6835 | 0.03715 | 0.0259 | 45.3163
20 | 1.6925 | 0.04072 | 0.0277 | 41.5643

## 117. Re 12M Mach 0.25 (1)
BIGFOIL.COM POLAR EXPORT
NACA66-215 a=0.6
NACA66-215 a=0.6 |  |  |  | Cl Max: | 1.19 | at alpha= | 10.5 | deg
JavaFoil+Calcfoil stall+Eppler ext transition |  |  |  | L/D Max: | 101.277 | at alpha= | 7 | deg
Re: | 12000000 |  |  | Cd Min: | 0.0045 | at alpha= | -1 | deg
Mach: | 0.25 |  |  | Cl=0 at alpha= | -1.4206 | deg
|  |  |  | @ Cl=0.1, Cd= | 0.0046865
|  |  |  | @ Cl=0.4, Cd= | 0.0048203
|  |  |  | @ Cl=0.6, Cd= | 0.0071778
alpha (deg) | Cl | Cd | Cm | Cl/Cd
-16 | -0.511 | 0.11965 | 0.001 | -4.269
-15.5 | -0.554 | 0.11399 | 0 | -4.86
-15 | -0.594 | 0.1074 | 0 | -5.526
-14.5 | -0.63 | 0.09977 | -0.001 | -6.31
-14 | -0.661 | 0.09315 | -0.001 | -7.094
-13.5 | -0.689 | 0.08552 | -0.002 | -8.054
-13 | -0.709 | 0.08218 | -0.003 | -8.622
-12.5 | -0.727 | 0.07473 | -0.003 | -9.726
-12 | -0.753 | 0.05995 | -0.005 | -12.554
-11.5 | -0.887 | 0.01313 | -0.008 | -67.586
-11 | -0.888 | 0.01216 | -0.009 | -73.048
-10.5 | -0.883 | 0.01111 | -0.01 | -79.464
-10 | -0.868 | 0.0105 | -0.011 | -82.64
-9.5 | -0.846 | 0.00999 | -0.012 | -84.77
-9 | -0.819 | 0.00931 | -0.013 | -87.988
-8.5 | -0.786 | 0.00895 | -0.014 | -87.809
-8 | -0.748 | 0.00856 | -0.015 | -87.336
-7.5 | -0.705 | 0.00822 | -0.016 | -85.788
-7 | -0.658 | 0.00735 | -0.018 | -89.638
-6.5 | -0.608 | 0.00709 | -0.019 | -85.803
-6 | -0.556 | 0.00759 | -0.02 | -73.228
-5.5 | -0.499 | 0.00731 | -0.021 | -68.248
-5 | -0.441 | 0.00696 | -0.022 | -63.317
-4.5 | -0.381 | 0.00675 | -0.023 | -56.486
-4 | -0.321 | 0.00654 | -0.024 | -49.102
-3.5 | -0.26 | 0.00632 | -0.026 | -41.107
-3 | -0.198 | 0.00611 | -0.027 | -32.389
-2.5 | -0.136 | 0.00596 | -0.028 | -22.793
-2 | -0.073 | 0.00577 | -0.029 | -12.668
-1.5 | -0.01 | 0.00473 | -0.03 | -2.169
-1 | 0.053 | 0.0045 | -0.031 | 11.734
-0.5 | 0.116 | 0.00475 | -0.033 | 24.43
0 | 0.179 | 0.00489 | -0.034 | 36.628
0.5 | 0.242 | 0.00492 | -0.035 | 49.238
1 | 0.305 | 0.00469 | -0.036 | 65.149
1.5 | 0.368 | 0.0048 | -0.037 | 76.63
2 | 0.431 | 0.00484 | -0.038 | 88.994
2.5 | 0.491 | 0.00516 | -0.039 | 95.22
3 | 0.552 | 0.00599 | -0.04 | 92.102
3.5 | 0.611 | 0.00745 | -0.041 | 82.022
4 | 0.671 | 0.00773 | -0.042 | 86.744
4.5 | 0.729 | 0.00804 | -0.044 | 90.684
5 | 0.786 | 0.00834 | -0.045 | 94.274
5.5 | 0.841 | 0.00868 | -0.046 | 96.872
6 | 0.893 | 0.00903 | -0.047 | 98.983
6.5 | 0.944 | 0.00939 | -0.048 | 100.495
7 | 0.991 | 0.00978 | -0.049 | 101.277
7.5 | 1.034 | 0.01023 | -0.05 | 101.132
8 | 1.074 | 0.01074 | -0.051 | 99.985
8.5 | 1.109 | 0.01125 | -0.052 | 98.564
9 | 1.139 | 0.01182 | -0.053 | 96.37
9.5 | 1.164 | 0.0125 | -0.054 | 93.131
10 | 1.182 | 0.01322 | -0.055 | 89.412
10.5 | 1.19 | 0.01382 | -0.056 | 86.126
11 | 1.187 | 0.01467 | -0.057 | 80.939
11.5 | 1.176 | 0.01553 | -0.058 | 75.719
12 | 1.155 | 0.01647 | -0.059 | 70.101
12.5 | 1.124 | 0.01763 | -0.06 | 63.745
13 | 1.084 | 0.01905 | -0.06 | 56.915
13.5 | 1.034 | 0.02088 | -0.061 | 49.527
14 | 0.967 | 0.02572 | -0.061 | 37.581
14.5 | 0.787 | 0.08848 | -0.042 | 8.898
15 | 0.719 | 0.10562 | -0.036 | 6.807
15.5 | 0.658 | 0.11237 | -0.035 | 5.855

## 118. Re 12M Mach 0.25 (2)
BIGFOIL.COM POLAR EXPORT
NACA66-215 a=0.6
NACA66-215 a=0.6 |  |  |  | Cl Max: | 1.6382 | at alpha= | 19.5 | deg
XFOIL ncrit=9 |  |  |  | L/D Max: | 104.167 | at alpha= | 1 | deg
Re: | 12000000 |  |  | Cd Min: | 0.06945 | at alpha= | -20 | deg
Mach: | 0.25 |  |  | Cl=0 at alpha= | -1.6341 | deg
|  |  |  | @ Cl=0.1, Cd= | 0.0042542
|  |  |  | @ Cl=0.4, Cd= | 0.0047023
|  |  |  | @ Cl=0.6, Cd= | 0.006935
alpha (deg) | Cl | Cd | Cm | Cl/Cd
-20 | -1.3146 | 0.06945 | -0.0861 | -18.9287
-19.5 | -1.355 | 0.05714 | -0.0934 | -23.7137
-19 | -1.3793 | 0.04815 | -0.0968 | -28.6459
-18.5 | -1.4221 | 0.039 | -0.0977 | -36.4641
-18 | -1.4146 | 0.03489 | -0.0963 | -40.5446
-17.5 | -1.4306 | 0.0296 | -0.0933 | -48.3311
-17 | -1.4249 | 0.0262 | -0.0897 | -54.3855
-16.5 | -1.3987 | 0.02419 | -0.0867 | -57.8214
-16 | -1.3792 | 0.02195 | -0.0828 | -62.8337
-15.5 | -1.3638 | 0.01956 | -0.0782 | -69.7239
-15 | -1.3362 | 0.01796 | -0.0741 | -74.3987
-14.5 | -1.3059 | 0.01654 | -0.0701 | -78.9541
-14 | -1.2729 | 0.01531 | -0.0662 | -83.1417
-13.5 | -1.2373 | 0.01424 | -0.0624 | -86.889
-13 | -1.2 | 0.01331 | -0.0587 | -90.1578
-12.5 | -1.161 | 0.0125 | -0.0551 | -92.88
-12 | -1.1195 | 0.01184 | -0.0518 | -94.5524
-11.5 | -1.0797 | 0.01116 | -0.0481 | -96.7473
-11 | -1.0407 | 0.0106 | -0.0441 | -98.1792
-10.5 | -1.0004 | 0.01001 | -0.0404 | -99.9401
-10 | -0.9512 | 0.00949 | -0.0383 | -100.2318
-9.5 | -0.8999 | 0.00904 | -0.0368 | -99.5465
-9 | -0.847 | 0.00863 | -0.0355 | -98.146
-8.5 | -0.7927 | 0.00828 | -0.0346 | -95.7367
-8 | -0.7375 | 0.00796 | -0.0339 | -92.6508
-7.5 | -0.6822 | 0.00764 | -0.0334 | -89.2932
-7 | -0.6265 | 0.0073 | -0.0329 | -85.8219
-6.5 | -0.5698 | 0.00702 | -0.0328 | -81.1681
-6 | -0.5122 | 0.00677 | -0.0328 | -75.6573
-5.5 | -0.4541 | 0.00655 | -0.033 | -69.3282
-5 | -0.3964 | 0.0063 | -0.0332 | -62.9206
-4.5 | -0.3379 | 0.00609 | -0.0335 | -55.4844
-4 | -0.279 | 0.00592 | -0.0341 | -47.1284
-3.5 | -0.2202 | 0.00574 | -0.0346 | -38.3624
-3 | -0.1609 | 0.00559 | -0.0352 | -28.7835
-2.5 | -0.1016 | 0.00542 | -0.0359 | -18.7454
-2 | -0.042 | 0.00524 | -0.0367 | -8.0153
-1.5 | 0.0154 | 0.00492 | -0.0371 | 3.1301
-1 | 0.0716 | 0.00453 | -0.0374 | 15.8057
-0.5 | 0.1272 | 0.00399 | -0.0376 | 31.8797
0 | 0.1815 | 0.00328 | -0.0378 | 55.3354
0.5 | 0.2386 | 0.00283 | -0.0383 | 84.311
1 | 0.3 | 0.00288 | -0.0395 | 104.1667
1.5 | 0.3466 | 0.00393 | -0.0381 | 88.1934
2.5 | 0.4434 | 0.00533 | -0.0357 | 83.1895
3 | 0.4895 | 0.00599 | -0.034 | 81.7195
3.5 | 0.5378 | 0.00649 | -0.0326 | 82.8659
4 | 0.5875 | 0.00687 | -0.0315 | 85.5167
4.5 | 0.6394 | 0.00714 | -0.0307 | 89.5518
5 | 0.6906 | 0.0074 | -0.0297 | 93.3243
6 | 0.7765 | 0.00797 | -0.0243 | 97.4279
6.5 | 0.8169 | 0.00836 | -0.0213 | 97.7153
7 | 0.8581 | 0.00881 | -0.0185 | 97.4007
7.5 | 0.9013 | 0.00923 | -0.0161 | 97.649
8 | 0.9431 | 0.00974 | -0.0136 | 96.8275
8.5 | 0.985 | 0.0103 | -0.0111 | 95.6311
9 | 1.026 | 0.0109 | -0.0085 | 94.1284
9.5 | 1.0679 | 0.01153 | -0.0061 | 92.6193
10 | 1.1085 | 0.0122 | -0.0035 | 90.8607
10.5 | 1.148 | 0.013 | -0.0009 | 88.3077
11 | 1.1858 | 0.01387 | 0.002 | 85.4939
11.5 | 1.2254 | 0.01471 | 0.0045 | 83.3039
12 | 1.2642 | 0.01562 | 0.0072 | 80.9347
12.5 | 1.3018 | 0.01662 | 0.0099 | 78.3273
13 | 1.3371 | 0.01776 | 0.0128 | 75.2872
13.5 | 1.3716 | 0.019 | 0.0157 | 72.1895
14 | 1.4037 | 0.02039 | 0.0189 | 68.8426
15 | 1.466 | 0.02333 | 0.025 | 62.8375
15.5 | 1.5466 | 0.02573 | 0.0176 | 60.1088
16 | 1.5402 | 0.02743 | 0.0273 | 56.1502
16.5 | 1.5647 | 0.02971 | 0.0303 | 52.6658
17 | 1.5868 | 0.03233 | 0.0331 | 49.0813
17.5 | 1.5986 | 0.03575 | 0.0364 | 44.7161
18 | 1.6135 | 0.03921 | 0.0389 | 41.1502
18.5 | 1.6278 | 0.04293 | 0.0409 | 37.9175
19 | 1.6344 | 0.04754 | 0.0427 | 34.3795
19.5 | 1.6382 | 0.05275 | 0.0437 | 31.0559
20 | 1.6305 | 0.05946 | 0.0438 | 27.4218

## 119. Re 12M Mach 0.50 (1)
BIGFOIL.COM POLAR EXPORT
NACA66-215 a=0.6
NACA66-215 a=0.6 |  |  |  | Cl Max: | 1.177 | at alpha= | 20 | deg
JavaFoil+Calcfoil stall+Eppler ext transition |  |  |  | L/D Max: | 90.453 | at alpha= | 5.5 | deg
Re: | 12000000 |  |  | Cd Min: | 0.00442 | at alpha= | -0.5 | deg
Mach: | 0.5 |  |  | Cl=0 at alpha= | -1.4214 | deg
|  |  |  | @ Cl=0.1, Cd= | 0.0045425
|  |  |  | @ Cl=0.4, Cd= | 0.0052152
|  |  |  | @ Cl=0.6, Cd= | 0.0076967
alpha (deg) | Cl | Cd | Cm | Cl/Cd
-20 | -1.031 | 0.15737 | 0.006 | -6.551
-19.5 | -1.004 | 0.14771 | 0.005 | -6.794
-19 | -0.974 | 0.14614 | 0.005 | -6.664
-18.5 | -0.953 | 0.13302 | 0.004 | -7.165
-18 | -0.928 | 0.12431 | 0.004 | -7.462
-17.5 | -0.896 | 0.12299 | 0.003 | -7.283
-17 | -0.865 | 0.11963 | 0.002 | -7.227
-16.5 | -0.837 | 0.11394 | 0.002 | -7.35
-16 | -0.813 | 0.11319 | 0.001 | -7.18
-15.5 | -0.785 | 0.10668 | 0 | -7.357
-15 | -0.759 | 0.09826 | 0 | -7.728
-14.5 | -0.741 | 0.08418 | -0.001 | -8.806
-14 | -0.814 | 0.02497 | -0.003 | -32.594
-13.5 | -0.671 | 0.09537 | -0.002 | -7.038
-13 | -0.645 | 0.08726 | -0.003 | -7.389
-12.5 | -0.62 | 0.078 | -0.004 | -7.955
-12 | -0.688 | 0.02116 | -0.007 | -32.53
-11.5 | -0.671 | 0.01624 | -0.008 | -41.3
-11 | -0.644 | 0.0141 | -0.01 | -45.63
-10.5 | -0.613 | 0.013 | -0.011 | -47.128
-10 | -0.476 | 0.06678 | -0.006 | -7.135
-9.5 | -0.45 | 0.05978 | -0.007 | -7.527
-9 | -0.509 | 0.0127 | -0.014 | -40.04
-8.5 | -0.481 | 0.01109 | -0.016 | -43.389
-8 | -0.366 | 0.05097 | -0.008 | -7.187
-7.5 | -0.485 | 0.04642 | -0.01 | -10.45
-7 | -0.644 | 0.00935 | -0.02 | -68.885
-6.5 | -0.629 | 0.00878 | -0.021 | -71.643
-6 | -0.591 | 0.00828 | -0.022 | -71.363
-5.5 | -0.539 | 0.0079 | -0.023 | -68.19
-5 | -0.481 | 0.0075 | -0.025 | -64.108
-4.5 | -0.419 | 0.00722 | -0.026 | -58.051
-4 | -0.355 | 0.00647 | -0.027 | -54.873
-3.5 | -0.288 | 0.00621 | -0.029 | -46.431
-3 | -0.22 | 0.00631 | -0.03 | -34.922
-2.5 | -0.151 | 0.00611 | -0.031 | -24.761
-2 | -0.082 | 0.00617 | -0.032 | -13.226
-1.5 | -0.011 | 0.00599 | -0.034 | -1.914
-1 | 0.059 | 0.00471 | -0.035 | 12.536
-0.5 | 0.13 | 0.00442 | -0.036 | 29.325
0 | 0.2 | 0.00491 | -0.038 | 40.755
0.5 | 0.27 | 0.00472 | -0.039 | 57.229
1 | 0.34 | 0.00485 | -0.04 | 70.042
1.5 | 0.409 | 0.00527 | -0.041 | 77.646
2 | 0.479 | 0.00567 | -0.042 | 84.381
2.5 | 0.545 | 0.00613 | -0.044 | 88.919
3 | 0.611 | 0.00801 | -0.045 | 76.28
3.5 | 0.677 | 0.00839 | -0.046 | 80.619
4 | 0.741 | 0.0088 | -0.047 | 84.251
4.5 | 0.804 | 0.00916 | -0.048 | 87.766
5 | 0.863 | 0.00965 | -0.05 | 89.369
5.5 | 0.916 | 0.01013 | -0.051 | 90.453
6 | 0.963 | 0.01069 | -0.052 | 90.085
6.5 | 0.998 | 0.01128 | -0.053 | 88.524
7 | 1.016 | 0.0121 | -0.054 | 83.968
7.5 | 1.001 | 0.013 | -0.055 | 76.996
8 | 0.879 | 0.01413 | -0.057 | 62.221
8.5 | 0.55 | 0.05358 | -0.03 | 10.267
9 | 0.578 | 0.05744 | -0.031 | 10.056
9.5 | 0.729 | 0.01634 | -0.06 | 44.597
10 | 0.76 | 0.01768 | -0.061 | 42.968
10.5 | 0.784 | 0.02055 | -0.061 | 38.139
11 | 0.685 | 0.07676 | -0.032 | 8.923
11.5 | 0.855 | 0.01961 | -0.064 | 43.59
12 | 0.884 | 0.02147 | -0.065 | 41.196
12.5 | 0.912 | 0.02392 | -0.066 | 38.128
13 | 0.832 | 0.06771 | -0.052 | 12.287
13.5 | 0.832 | 0.08976 | -0.044 | 9.271
14 | 0.995 | 0.02982 | -0.068 | 33.379
14.5 | 0.907 | 0.08251 | -0.053 | 10.99
15 | 0.944 | 0.08173 | -0.056 | 11.556
15.5 | 0.943 | 0.10763 | -0.048 | 8.762
16 | 0.962 | 0.1125 | -0.045 | 8.547
16.5 | 1.021 | 0.09587 | -0.057 | 10.646
17 | 1.057 | 0.09639 | -0.059 | 10.963
17.5 | 1.052 | 0.1255 | -0.052 | 8.384
18 | 1.071 | 0.13836 | -0.05 | 7.74
18.5 | 1.102 | 0.13978 | -0.052 | 7.886
19 | 1.136 | 0.14096 | -0.055 | 8.057
19.5 | 1.156 | 0.15985 | -0.054 | 7.234
20 | 1.177 | 0.17505 | -0.053 | 6.724

## 120. Re 12M Mach 0.50 (2)
BIGFOIL.COM POLAR EXPORT
NACA66-215 a=0.6
NACA66-215 a=0.6 |  |  |  | Cl Max: | 1.093 | at alpha= | 10 | deg
XFOIL ncrit=9 |  |  |  | L/D Max: | 119.31 | at alpha= | 1 | deg
Re: | 12000000 |  |  | Cd Min: | 0.12275 | at alpha= | 15 | deg
Mach: | 0.5 |  |  | Cl=0 at alpha= | -1.7348 | deg
|  |  |  | @ Cl=0.1, Cd= | 0.0045979
|  |  |  | @ Cl=0.4, Cd= | 0.004078
|  |  |  | @ Cl=0.6, Cd= | 0.0083304
alpha (deg) | Cl | Cd | Cm | Cl/Cd
-13.5 | -0.4795 | 0.11273 | -0.0662 | -4.2535
-13 | -0.4877 | 0.1013 | -0.0733 | -4.8144
-12.5 | -0.5115 | 0.08776 | -0.082 | -5.8284
-12 | -0.5263 | 0.07568 | -0.0899 | -6.9543
-11.5 | -0.5452 | 0.06069 | -0.1015 | -8.9834
-11 | -0.579 | 0.04941 | -0.1087 | -11.7183
-10.5 | -0.6218 | 0.04042 | -0.1101 | -15.3835
-10 | -0.6643 | 0.03314 | -0.1069 | -20.0453
-9.5 | -0.6971 | 0.02738 | -0.1003 | -25.4602
-9 | -0.7246 | 0.02224 | -0.0912 | -32.5809
-8.5 | -0.7407 | 0.01718 | -0.0811 | -43.1141
-8 | -0.7337 | 0.01185 | -0.0727 | -61.9156
-7.5 | -0.7066 | 0.0097 | -0.0646 | -72.8454
-7 | -0.6714 | 0.00866 | -0.0568 | -77.5289
-6.5 | -0.6212 | 0.00795 | -0.0517 | -78.1384
-6 | -0.5605 | 0.00749 | -0.0488 | -74.8331
-5.5 | -0.4971 | 0.00713 | -0.0468 | -69.7195
-5 | -0.4326 | 0.00682 | -0.0453 | -63.4311
-4.5 | -0.3679 | 0.00652 | -0.0442 | -56.4264
-4 | -0.3022 | 0.00627 | -0.0436 | -48.1978
-3.5 | -0.2355 | 0.00604 | -0.0435 | -38.9901
-3 | -0.169 | 0.00582 | -0.0435 | -29.0378
-2.5 | -0.1019 | 0.00563 | -0.0438 | -18.0995
-2 | -0.0349 | 0.00544 | -0.0443 | -6.4154
-1.5 | 0.0309 | 0.0052 | -0.0447 | 5.9423
-1 | 0.0909 | 0.00469 | -0.0442 | 19.3817
-0.5 | 0.1512 | 0.00408 | -0.0439 | 37.0588
0 | 0.2067 | 0.00302 | -0.043 | 68.4437
0.5 | 0.2752 | 0.00288 | -0.0441 | 95.5556
1 | 0.346 | 0.0029 | -0.0455 | 119.3103
2 | 0.4386 | 0.00492 | -0.0395 | 89.1463
2.5 | 0.4825 | 0.00562 | -0.0357 | 85.8541
3 | 0.5091 | 0.00641 | -0.0284 | 79.4228
3.5 | 0.5246 | 0.00731 | -0.0191 | 71.7647
4 | 0.5661 | 0.00796 | -0.0149 | 71.1181
4.5 | 0.6146 | 0.00849 | -0.0119 | 72.391
5 | 0.6641 | 0.00905 | -0.0091 | 73.3812
5.5 | 0.7141 | 0.00965 | -0.0062 | 74
6 | 0.7644 | 0.01031 | -0.0033 | 74.1416
6.5 | 0.8126 | 0.01107 | 0.0001 | 73.4056
7 | 0.8618 | 0.01184 | 0.0035 | 72.7872
7.5 | 0.9111 | 0.01268 | 0.007 | 71.8533
8 | 0.9581 | 0.01367 | 0.011 | 70.0878
8.5 | 1.003 | 0.0148 | 0.0155 | 67.7703
9 | 1.0452 | 0.01616 | 0.0204 | 64.6782
9.5 | 1.0774 | 0.01803 | 0.0265 | 59.756
10 | 1.093 | 0.02085 | 0.0339 | 52.4221
10.5 | 1.0922 | 0.02485 | 0.0419 | 43.9517
11 | 1.0819 | 0.03024 | 0.0489 | 35.7771
11.5 | 1.0475 | 0.03788 | 0.0547 | 27.6531
12 | 1.0121 | 0.04636 | 0.0576 | 21.8313
12.5 | 0.9769 | 0.05599 | 0.0575 | 17.4478
13 | 0.9421 | 0.06723 | 0.0539 | 14.0131
13.5 | 0.9122 | 0.07978 | 0.0471 | 11.4339
14 | 0.8869 | 0.09353 | 0.0379 | 9.4825
14.5 | 0.8692 | 0.10765 | 0.0282 | 8.0743
15 | 0.8488 | 0.12275 | 0.0185 | 6.9149

## 121. Re 14M Mach 0.00 (1)
BIGFOIL.COM POLAR EXPORT
NACA66-215 a=0.6
NACA66-215 a=0.6 |  |  |  | Cl Max: | 1.258 | at alpha= | 12.5 | deg
JavaFoil+Calcfoil stall+Eppler ext transition |  |  |  | L/D Max: | 107.709 | at alpha= | 7.5 | deg
Re: | 14000000 |  |  | Cd Min: | 0.00509 | at alpha= | 2 | deg
Mach: | 0 |  |  | Cl=0 at alpha= | -1.418 | deg
|  |  |  | @ Cl=0.1, Cd= | 0.0051562
|  |  |  | @ Cl=0.4, Cd= | 0.0051892
|  |  |  | @ Cl=0.6, Cd= | 0.007069
alpha (deg) | Cl | Cd | Cm | Cl/Cd
-19 | -0.718 | 0.14375 | 0.004 | -4.998
-18.5 | -0.743 | 0.13567 | 0.003 | -5.475
-18 | -0.767 | 0.12886 | 0.003 | -5.949
-17.5 | -0.787 | 0.12229 | 0.002 | -6.435
-17 | -0.801 | 0.11541 | 0.002 | -6.938
-16.5 | -0.815 | 0.1062 | 0.001 | -7.678
-16 | -0.829 | 0.09791 | 0.001 | -8.463
-15.5 | -0.839 | 0.09076 | 0 | -9.249
-15 | -0.859 | 0.07617 | 0 | -11.272
-14.5 | -0.958 | 0.02663 | -0.001 | -35.961
-14 | -0.997 | 0.01611 | -0.002 | -61.869
-13.5 | -0.995 | 0.01538 | -0.003 | -64.719
-13 | -0.996 | 0.01369 | -0.004 | -72.778
-12.5 | -0.99 | 0.01268 | -0.005 | -78.114
-12 | -0.98 | 0.01183 | -0.006 | -82.859
-11.5 | -0.965 | 0.01099 | -0.007 | -87.861
-11 | -0.945 | 0.01041 | -0.009 | -90.839
-10.5 | -0.921 | 0.00989 | -0.01 | -93.087
-10 | -0.892 | 0.0095 | -0.011 | -93.952
-9.5 | -0.86 | 0.00901 | -0.012 | -95.437
-9 | -0.824 | 0.00861 | -0.013 | -95.652
-8.5 | -0.784 | 0.00725 | -0.014 | -108.242
-8 | -0.741 | 0.00746 | -0.015 | -99.401
-7.5 | -0.696 | 0.00802 | -0.016 | -86.805
-7 | -0.646 | 0.00763 | -0.017 | -84.697
-6.5 | -0.595 | 0.00738 | -0.018 | -80.642
-6 | -0.541 | 0.00707 | -0.019 | -76.574
-5.5 | -0.485 | 0.00685 | -0.02 | -70.87
-5 | -0.428 | 0.00664 | -0.021 | -64.459
-4.5 | -0.37 | 0.00643 | -0.023 | -57.603
-4 | -0.311 | 0.00624 | -0.024 | -49.902
-3.5 | -0.252 | 0.00605 | -0.025 | -41.659
-3 | -0.192 | 0.00585 | -0.026 | -32.773
-2.5 | -0.132 | 0.00574 | -0.027 | -22.922
-2 | -0.071 | 0.0056 | -0.028 | -12.649
-1.5 | -0.01 | 0.00548 | -0.029 | -1.815
-1 | 0.051 | 0.0051 | -0.03 | 10.023
-0.5 | 0.112 | 0.00517 | -0.031 | 21.726
0 | 0.173 | 0.00517 | -0.033 | 33.534
0.5 | 0.235 | 0.00527 | -0.034 | 44.479
1 | 0.296 | 0.00534 | -0.035 | 55.394
1.5 | 0.357 | 0.00544 | -0.036 | 65.6
2 | 0.417 | 0.00509 | -0.037 | 81.943
2.5 | 0.476 | 0.00543 | -0.038 | 87.682
3 | 0.536 | 0.00543 | -0.039 | 98.681
3.5 | 0.594 | 0.00704 | -0.04 | 84.288
4 | 0.652 | 0.00732 | -0.041 | 88.97
4.5 | 0.709 | 0.00758 | -0.042 | 93.51
5 | 0.765 | 0.00784 | -0.043 | 97.542
5.5 | 0.819 | 0.00813 | -0.044 | 100.667
6 | 0.871 | 0.00844 | -0.045 | 103.228
6.5 | 0.922 | 0.00874 | -0.046 | 105.482
7 | 0.97 | 0.00907 | -0.048 | 106.962
7.5 | 1.016 | 0.00944 | -0.049 | 107.709
8 | 1.06 | 0.00988 | -0.05 | 107.265
8.5 | 1.1 | 0.0103 | -0.051 | 106.772
9 | 1.136 | 0.01083 | -0.052 | 104.935
9.5 | 1.17 | 0.0113 | -0.053 | 103.537
10 | 1.199 | 0.01179 | -0.054 | 101.743
10.5 | 1.222 | 0.01241 | -0.054 | 98.494
11 | 1.239 | 0.01299 | -0.055 | 95.313
11.5 | 1.25 | 0.01356 | -0.056 | 92.156
12 | 1.256 | 0.01424 | -0.057 | 88.23
12.5 | 1.258 | 0.01493 | -0.058 | 84.254
13 | 1.254 | 0.0158 | -0.059 | 79.355
13.5 | 1.245 | 0.01659 | -0.06 | 75.062
14 | 1.233 | 0.01759 | -0.061 | 70.056
14.5 | 1.215 | 0.01868 | -0.062 | 65.061
15 | 1.193 | 0.02034 | -0.062 | 58.658
15.5 | 1.169 | 0.02167 | -0.063 | 53.964
16 | 1.139 | 0.02429 | -0.063 | 46.881
16.5 | 1.105 | 0.02748 | -0.064 | 40.228
17 | 1.057 | 0.03612 | -0.063 | 29.256
17.5 | 0.92 | 0.10249 | -0.049 | 8.976

## 122. Re 14M Mach 0.00 (2)
BIGFOIL.COM POLAR EXPORT
NACA66-215 a=0.6
NACA66-215 a=0.6 |  |  |  | Cl Max: | 1.7132 | at alpha= | 20 | deg
XFOIL ncrit=9 |  |  |  | L/D Max: | 108.95 | at alpha= | 7.5 | deg
Re: | 14000000 |  |  | Cd Min: | 0.03691 | at alpha= | 20 | deg
Mach: | 0 |  |  | Cl=0 at alpha= | -1.6068 | deg
|  |  |  | @ Cl=0.1, Cd= | 0.0041922
|  |  |  | @ Cl=0.4, Cd= | 0.005012
|  |  |  | @ Cl=0.6, Cd= | 0.0066528
alpha (deg) | Cl | Cd | Cm | Cl/Cd
-20 | -1.6034 | 0.02611 | -0.071 | -61.4094
-19.5 | -1.5814 | 0.02437 | -0.0693 | -64.8913
-18.5 | -1.5456 | 0.02061 | -0.0641 | -74.9927
-18 | -1.514 | 0.01962 | -0.0624 | -77.1662
-17.5 | -1.4931 | 0.01805 | -0.0594 | -82.7202
-17 | -1.4644 | 0.01695 | -0.057 | -86.3953
-16.5 | -1.4345 | 0.01596 | -0.0545 | -89.881
-16 | -1.4042 | 0.01499 | -0.052 | -93.6758
-15.5 | -1.3742 | 0.01404 | -0.0491 | -97.8775
-15 | -1.3394 | 0.01334 | -0.0468 | -100.4048
-14.5 | -1.3043 | 0.01268 | -0.0444 | -102.8628
-14 | -1.2676 | 0.01212 | -0.042 | -104.5875
-13.5 | -1.2303 | 0.0116 | -0.0396 | -106.0603
-13 | -1.1943 | 0.01111 | -0.0368 | -107.4977
-12.5 | -1.1587 | 0.01071 | -0.0336 | -108.1886
-12 | -1.1149 | 0.01032 | -0.0321 | -108.0329
-11.5 | -1.0695 | 0.00987 | -0.0308 | -108.3587
-11 | -1.023 | 0.00942 | -0.0298 | -108.5987
-10.5 | -0.9749 | 0.009 | -0.029 | -108.3222
-10 | -0.9251 | 0.00862 | -0.0285 | -107.3202
-9.5 | -0.8742 | 0.00828 | -0.0282 | -105.5797
-9 | -0.8221 | 0.00799 | -0.0281 | -102.8911
-8.5 | -0.7692 | 0.00772 | -0.0281 | -99.6373
-8 | -0.7158 | 0.00746 | -0.0282 | -95.9517
-7.5 | -0.6625 | 0.00717 | -0.0283 | -92.3989
-7 | -0.6085 | 0.00689 | -0.0285 | -88.3164
-6.5 | -0.5535 | 0.00665 | -0.0289 | -83.2331
-5.5 | -0.442 | 0.00624 | -0.0298 | -70.8333
-5 | -0.3863 | 0.00602 | -0.0303 | -64.1694
-4.5 | -0.3297 | 0.00585 | -0.031 | -56.359
-4 | -0.2728 | 0.0057 | -0.0317 | -47.8596
-3.5 | -0.2161 | 0.00553 | -0.0324 | -39.0778
-3 | -0.1587 | 0.00538 | -0.0331 | -29.4981
-2.5 | -0.1012 | 0.00522 | -0.0339 | -19.387
-2 | -0.0438 | 0.00507 | -0.0347 | -8.6391
-1.5 | 0.0119 | 0.0048 | -0.0352 | 2.4792
-1 | 0.0679 | 0.00447 | -0.0358 | 15.1902
-0.5 | 0.1222 | 0.004 | -0.0362 | 30.55
0 | 0.177 | 0.00356 | -0.0367 | 49.7191
0.5 | 0.2295 | 0.00281 | -0.0368 | 81.6726
2 | 0.3791 | 0.00479 | -0.0355 | 79.1441
2.5 | 0.429 | 0.00532 | -0.035 | 80.6391
3 | 0.4779 | 0.00581 | -0.0342 | 82.2547
3.5 | 0.5277 | 0.00624 | -0.0336 | 84.5673
4 | 0.5789 | 0.00656 | -0.0332 | 88.247
4.5 | 0.6312 | 0.00679 | -0.0331 | 92.9602
5 | 0.6834 | 0.00702 | -0.0329 | 97.3504
5.5 | 0.7339 | 0.00729 | -0.0324 | 100.6722
6 | 0.7842 | 0.00753 | -0.0319 | 104.1434
6.5 | 0.8322 | 0.0078 | -0.031 | 106.6923
7 | 0.8763 | 0.0081 | -0.0292 | 108.1852
7.5 | 0.913 | 0.00838 | -0.026 | 108.9499
8 | 0.9507 | 0.00877 | -0.0231 | 108.4036
8.5 | 0.9899 | 0.00919 | -0.0207 | 107.7149
9 | 1.0288 | 0.00966 | -0.0183 | 106.501
9.5 | 1.0689 | 0.01011 | -0.0163 | 105.727
10 | 1.1083 | 0.01062 | -0.0143 | 104.3597
10.5 | 1.1461 | 0.0112 | -0.0121 | 102.3304
11 | 1.1838 | 0.01183 | -0.0099 | 100.0676
11.5 | 1.2209 | 0.01249 | -0.0078 | 97.7502
12.5 | 1.2943 | 0.01392 | -0.0038 | 92.9813
13 | 1.3304 | 0.01469 | -0.0018 | 90.565
13.5 | 1.3645 | 0.01555 | 0.0003 | 87.7492
14 | 1.3973 | 0.01652 | 0.0025 | 84.5823
14.5 | 1.429 | 0.01751 | 0.0047 | 81.6105
15 | 1.4585 | 0.01862 | 0.0071 | 78.3298
15.5 | 1.4859 | 0.01963 | 0.01 | 75.6954
16 | 1.5645 | 0.02126 | 0.0014 | 73.5889
17 | 1.5897 | 0.02381 | 0.0121 | 66.7661
17.5 | 1.6163 | 0.02543 | 0.014 | 63.5588
18 | 1.6407 | 0.02725 | 0.0158 | 60.2092
18.5 | 1.6631 | 0.02922 | 0.0177 | 56.9165
19 | 1.6837 | 0.03141 | 0.0195 | 53.6039
19.5 | 1.7015 | 0.03388 | 0.0213 | 50.2214
20 | 1.7132 | 0.03691 | 0.0232 | 46.4156

## 123. Re 14M Mach 0.10 (1)
BIGFOIL.COM POLAR EXPORT
NACA66-215 a=0.6
NACA66-215 a=0.6 |  |  |  | Cl Max: | 1.246 | at alpha= | 12 | deg
JavaFoil+Calcfoil stall+Eppler ext transition |  |  |  | L/D Max: | 106.997 | at alpha= | 7.5 | deg
Re: | 14000000 |  |  | Cd Min: | 0.00511 | at alpha= | 2 | deg
Mach: | 0.1 |  |  | Cl=0 at alpha= | -1.418 | deg
|  |  |  | @ Cl=0.1, Cd= | 0.0051658
|  |  |  | @ Cl=0.4, Cd= | 0.0052145
|  |  |  | @ Cl=0.6, Cd= | 0.007109
alpha (deg) | Cl | Cd | Cm | Cl/Cd
-18 | -0.721 | 0.13264 | 0.003 | -5.435
-17.5 | -0.745 | 0.12577 | 0.002 | -5.92
-17 | -0.761 | 0.1187 | 0.002 | -6.413
-16.5 | -0.778 | 0.11077 | 0.001 | -7.023
-16 | -0.793 | 0.10295 | 0.001 | -7.704
-15.5 | -0.806 | 0.09681 | 0 | -8.323
-15 | -0.819 | 0.08825 | 0 | -9.28
-14.5 | -0.835 | 0.07675 | -0.001 | -10.88
-14 | -0.968 | 0.01788 | -0.002 | -54.123
-13.5 | -0.971 | 0.0167 | -0.003 | -58.142
-13 | -0.978 | 0.01448 | -0.004 | -67.523
-12.5 | -0.977 | 0.01303 | -0.005 | -74.973
-12 | -0.97 | 0.01206 | -0.006 | -80.427
-11.5 | -0.958 | 0.01112 | -0.007 | -86.171
-11 | -0.94 | 0.01055 | -0.009 | -89.044
-10.5 | -0.917 | 0.00998 | -0.01 | -91.931
-10 | -0.89 | 0.00961 | -0.011 | -92.669
-9.5 | -0.859 | 0.00913 | -0.012 | -94.085
-9 | -0.824 | 0.00869 | -0.013 | -94.862
-8.5 | -0.785 | 0.00731 | -0.014 | -107.446
-8 | -0.743 | 0.00749 | -0.015 | -99.196
-7.5 | -0.698 | 0.00801 | -0.016 | -87.099
-7 | -0.649 | 0.00774 | -0.017 | -83.793
-6.5 | -0.597 | 0.00738 | -0.018 | -80.869
-6 | -0.543 | 0.00714 | -0.019 | -76.1
-5.5 | -0.487 | 0.00693 | -0.02 | -70.338
-5 | -0.43 | 0.00669 | -0.022 | -64.332
-4.5 | -0.372 | 0.0065 | -0.023 | -57.245
-4 | -0.313 | 0.00621 | -0.024 | -50.396
-3.5 | -0.253 | 0.00611 | -0.025 | -41.45
-3 | -0.193 | 0.00592 | -0.026 | -32.585
-2.5 | -0.132 | 0.00576 | -0.027 | -22.925
-2 | -0.071 | 0.00563 | -0.028 | -12.634
-1.5 | -0.01 | 0.00551 | -0.029 | -1.814
-1 | 0.051 | 0.00515 | -0.031 | 9.988
-0.5 | 0.113 | 0.00517 | -0.032 | 21.819
0 | 0.174 | 0.00522 | -0.033 | 33.388
0.5 | 0.236 | 0.00525 | -0.034 | 44.933
1 | 0.297 | 0.00541 | -0.035 | 54.973
1.5 | 0.359 | 0.00544 | -0.036 | 65.908
2 | 0.419 | 0.00511 | -0.037 | 82.134
2.5 | 0.479 | 0.00514 | -0.038 | 93.048
3 | 0.538 | 0.00545 | -0.039 | 98.711
3.5 | 0.596 | 0.00709 | -0.04 | 84.118
4 | 0.655 | 0.00737 | -0.041 | 88.817
4.5 | 0.712 | 0.00763 | -0.043 | 93.29
5 | 0.768 | 0.0079 | -0.044 | 97.281
5.5 | 0.822 | 0.0082 | -0.045 | 100.352
6 | 0.875 | 0.00849 | -0.046 | 103.07
6.5 | 0.926 | 0.00881 | -0.047 | 105.033
7 | 0.974 | 0.00915 | -0.048 | 106.44
7.5 | 1.02 | 0.00953 | -0.049 | 106.997
8 | 1.062 | 0.00995 | -0.05 | 106.766
8.5 | 1.102 | 0.01038 | -0.051 | 106.169
9 | 1.138 | 0.01092 | -0.052 | 104.162
9.5 | 1.17 | 0.01141 | -0.053 | 102.539
10 | 1.198 | 0.01193 | -0.054 | 100.491
10.5 | 1.219 | 0.0125 | -0.055 | 97.535
11 | 1.234 | 0.01307 | -0.056 | 94.403
11.5 | 1.243 | 0.01375 | -0.057 | 90.379
12 | 1.246 | 0.01446 | -0.058 | 86.154
12.5 | 1.244 | 0.01527 | -0.058 | 81.448
13 | 1.236 | 0.01608 | -0.059 | 76.895
13.5 | 1.224 | 0.01699 | -0.06 | 72.017
14 | 1.207 | 0.01799 | -0.061 | 67.078
14.5 | 1.184 | 0.01936 | -0.062 | 61.182
15 | 1.158 | 0.021 | -0.062 | 55.117
15.5 | 1.125 | 0.02357 | -0.063 | 47.725
16 | 1.079 | 0.02986 | -0.062 | 36.131
16.5 | 1.008 | 0.04665 | -0.06 | 21.61
17 | 0.911 | 0.08917 | -0.051 | 10.217

## 124. Re 14M Mach 0.10 (2)
BIGFOIL.COM POLAR EXPORT
NACA66-215 a=0.6
NACA66-215 a=0.6 |  |  |  | Cl Max: | 1.7105 | at alpha= | 20 | deg
XFOIL ncrit=9 |  |  |  | L/D Max: | 107.586 | at alpha= | 7 | deg
Re: | 14000000 |  |  | Cd Min: | 0.03917 | at alpha= | 20 | deg
Mach: | 0.1 |  |  | Cl=0 at alpha= | -1.6098 | deg
|  |  |  | @ Cl=0.1, Cd= | 0.0041992
|  |  |  | @ Cl=0.4, Cd= | 0.0050007
|  |  |  | @ Cl=0.6, Cd= | 0.006667
alpha (deg) | Cl | Cd | Cm | Cl/Cd
-20 | -1.5991 | 0.02816 | -0.0764 | -56.7862
-19.5 | -1.5772 | 0.0262 | -0.0747 | -60.1985
-19 | -1.5569 | 0.02428 | -0.0725 | -64.1227
-18.5 | -1.5434 | 0.022 | -0.0694 | -70.1545
-18 | -1.5133 | 0.02081 | -0.0675 | -72.7198
-17.5 | -1.4942 | 0.01903 | -0.0642 | -78.5181
-17 | -1.4663 | 0.01778 | -0.0616 | -82.4691
-16.5 | -1.4371 | 0.01667 | -0.0589 | -86.2088
-16 | -1.4075 | 0.01559 | -0.0561 | -90.2822
-15.5 | -1.3788 | 0.01451 | -0.0529 | -95.0241
-15 | -1.344 | 0.01373 | -0.0504 | -97.8878
-14.5 | -1.3088 | 0.01301 | -0.0477 | -100.5995
-14 | -1.2721 | 0.01238 | -0.0452 | -102.7544
-13.5 | -1.2342 | 0.01182 | -0.0427 | -104.4162
-13 | -1.197 | 0.01129 | -0.0399 | -106.023
-12.5 | -1.1603 | 0.01083 | -0.0368 | -107.1376
-12 | -1.1207 | 0.01046 | -0.0341 | -107.1415
-11.5 | -1.0747 | 0.01003 | -0.0327 | -107.1486
-11 | -1.0284 | 0.00954 | -0.0314 | -107.7987
-10.5 | -0.9802 | 0.00911 | -0.0304 | -107.596
-10 | -0.9303 | 0.00871 | -0.0297 | -106.8083
-9.5 | -0.8792 | 0.00835 | -0.0293 | -105.2934
-9 | -0.8269 | 0.00804 | -0.029 | -102.8483
-8.5 | -0.7736 | 0.00777 | -0.0289 | -99.5624
-8 | -0.7198 | 0.00751 | -0.0289 | -95.8455
-7.5 | -0.6661 | 0.00721 | -0.0289 | -92.3856
-7 | -0.6118 | 0.00692 | -0.029 | -88.4104
-6.5 | -0.5565 | 0.00668 | -0.0293 | -83.3084
-5.5 | -0.4443 | 0.00626 | -0.0303 | -70.9744
-5 | -0.3882 | 0.00604 | -0.0307 | -64.2715
-4.5 | -0.3313 | 0.00586 | -0.0313 | -56.5358
-4 | -0.2741 | 0.00571 | -0.032 | -48.0035
-3.5 | -0.2169 | 0.00554 | -0.0326 | -39.1516
-3 | -0.1592 | 0.00539 | -0.0334 | -29.5362
-2.5 | -0.1014 | 0.00522 | -0.0342 | -19.4253
-2 | -0.0437 | 0.00508 | -0.035 | -8.6024
-1.5 | 0.0123 | 0.00481 | -0.0355 | 2.5572
-1 | 0.0686 | 0.00447 | -0.0361 | 15.3468
-0.5 | 0.1231 | 0.004 | -0.0364 | 30.775
0.5 | 0.231 | 0.0028 | -0.0371 | 82.5
1 | 0.285 | 0.00322 | -0.0373 | 88.5093
1.5 | 0.3312 | 0.00422 | -0.0362 | 78.4834
2 | 0.3811 | 0.0048 | -0.0356 | 79.3958
2.5 | 0.431 | 0.00533 | -0.0351 | 80.863
3 | 0.4799 | 0.00583 | -0.0342 | 82.3156
3.5 | 0.5297 | 0.00626 | -0.0335 | 84.6166
4 | 0.581 | 0.00658 | -0.0331 | 88.2979
4.5 | 0.6334 | 0.00682 | -0.0329 | 92.8739
5 | 0.6857 | 0.00705 | -0.0326 | 97.2624
5.5 | 0.7362 | 0.00732 | -0.0321 | 100.5738
6 | 0.7864 | 0.00757 | -0.0314 | 103.8838
6.5 | 0.834 | 0.00785 | -0.0303 | 106.242
7 | 0.8736 | 0.00812 | -0.0275 | 107.5862
8 | 0.9504 | 0.00887 | -0.0217 | 107.1477
8.5 | 0.99 | 0.0093 | -0.0193 | 106.4516
9 | 1.0295 | 0.00979 | -0.017 | 105.1583
9.5 | 1.0702 | 0.01025 | -0.0149 | 104.4098
10 | 1.1101 | 0.01078 | -0.0129 | 102.9777
10.5 | 1.1478 | 0.0114 | -0.0105 | 100.6842
11 | 1.1851 | 0.01207 | -0.0082 | 98.1856
11.5 | 1.2229 | 0.01275 | -0.0061 | 95.9137
12 | 1.2602 | 0.01347 | -0.0039 | 93.5561
12.5 | 1.2971 | 0.01423 | -0.0019 | 91.1525
13 | 1.3332 | 0.01504 | 0.0002 | 88.6436
13.5 | 1.3679 | 0.01594 | 0.0024 | 85.8156
14 | 1.3995 | 0.017 | 0.0049 | 82.3235
14.5 | 1.4313 | 0.01806 | 0.0072 | 79.2525
15 | 1.4619 | 0.01919 | 0.0097 | 76.1803
15.5 | 1.493 | 0.02027 | 0.0118 | 73.6556
16 | 1.5725 | 0.02197 | 0.0034 | 71.5749
16.5 | 1.5665 | 0.02313 | 0.013 | 67.7259
17 | 1.5937 | 0.02477 | 0.015 | 64.3399
17.5 | 1.6192 | 0.02656 | 0.0171 | 60.9639
18 | 1.6433 | 0.02847 | 0.0191 | 57.7204
18.5 | 1.6623 | 0.0308 | 0.0213 | 53.9708
19 | 1.6809 | 0.0333 | 0.0233 | 50.4775
19.5 | 1.6965 | 0.03609 | 0.0252 | 47.0075
20 | 1.7105 | 0.03917 | 0.0269 | 43.6686

## 125. Re 14M Mach 0.25 (1)
BIGFOIL.COM POLAR EXPORT
NACA66-215 a=0.6
NACA66-215 a=0.6 |  |  |  | Cl Max: | 1.191 | at alpha= | 10.5 | deg
JavaFoil+Calcfoil stall+Eppler ext transition |  |  |  | L/D Max: | 103.867 | at alpha= | 7 | deg
Re: | 14000000 |  |  | Cd Min: | 0.0049 | at alpha= | 2 | deg
Mach: | 0.25 |  |  | Cl=0 at alpha= | -1.4206 | deg
|  |  |  | @ Cl=0.1, Cd= | 0.0052097
|  |  |  | @ Cl=0.4, Cd= | 0.0050722
|  |  |  | @ Cl=0.6, Cd= | 0.007012
alpha (deg) | Cl | Cd | Cm | Cl/Cd
-16.5 | -0.464 | 0.12302 | 0.001 | -3.771
-16 | -0.511 | 0.11767 | 0.001 | -4.342
-15.5 | -0.554 | 0.11179 | 0 | -4.957
-15 | -0.594 | 0.10652 | 0 | -5.574
-14.5 | -0.63 | 0.09883 | -0.001 | -6.373
-14 | -0.661 | 0.09231 | -0.001 | -7.165
-13.5 | -0.69 | 0.0838 | -0.002 | -8.237
-13 | -0.709 | 0.081 | -0.003 | -8.759
-12.5 | -0.729 | 0.07251 | -0.003 | -10.059
-12 | -0.81 | 0.03204 | -0.006 | -25.274
-11.5 | -0.889 | 0.01262 | -0.008 | -70.487
-11 | -0.889 | 0.01184 | -0.009 | -75.066
-10.5 | -0.883 | 0.01084 | -0.01 | -81.487
-10 | -0.869 | 0.01031 | -0.011 | -84.258
-9.5 | -0.847 | 0.00978 | -0.012 | -86.659
-9 | -0.82 | 0.00911 | -0.013 | -89.965
-8.5 | -0.787 | 0.00871 | -0.014 | -90.329
-8 | -0.748 | 0.00833 | -0.015 | -89.821
-7.5 | -0.706 | 0.00701 | -0.016 | -100.644
-7 | -0.659 | 0.00717 | -0.018 | -91.853
-6.5 | -0.609 | 0.00766 | -0.019 | -79.534
-6 | -0.556 | 0.00741 | -0.02 | -75.005
-5.5 | -0.499 | 0.00704 | -0.021 | -70.825
-5 | -0.441 | 0.00681 | -0.022 | -64.75
-4.5 | -0.381 | 0.00658 | -0.023 | -57.917
-4 | -0.321 | 0.00639 | -0.024 | -50.236
-3.5 | -0.26 | 0.00618 | -0.026 | -42.063
-3 | -0.198 | 0.00598 | -0.027 | -33.106
-2.5 | -0.136 | 0.00584 | -0.028 | -23.228
-2 | -0.073 | 0.00569 | -0.029 | -12.862
-1.5 | -0.01 | 0.00558 | -0.03 | -1.841
-1 | 0.053 | 0.00515 | -0.031 | 10.269
-0.5 | 0.116 | 0.00523 | -0.033 | 22.187
0 | 0.179 | 0.00522 | -0.034 | 34.301
0.5 | 0.242 | 0.00531 | -0.035 | 45.623
1 | 0.305 | 0.00545 | -0.036 | 56.019
1.5 | 0.368 | 0.00525 | -0.037 | 70.126
2 | 0.431 | 0.0049 | -0.038 | 87.924
2.5 | 0.491 | 0.00523 | -0.039 | 93.892
3 | 0.552 | 0.00602 | -0.04 | 91.734
3.5 | 0.612 | 0.00726 | -0.041 | 84.204
4 | 0.671 | 0.00756 | -0.043 | 88.795
4.5 | 0.73 | 0.00785 | -0.044 | 92.99
5 | 0.786 | 0.00815 | -0.045 | 96.501
5.5 | 0.841 | 0.00845 | -0.046 | 99.551
6 | 0.894 | 0.00879 | -0.047 | 101.677
6.5 | 0.944 | 0.00914 | -0.048 | 103.258
7 | 0.991 | 0.00955 | -0.049 | 103.867
7.5 | 1.035 | 0.00997 | -0.05 | 103.855
8 | 1.075 | 0.01045 | -0.051 | 102.905
8.5 | 1.11 | 0.01095 | -0.052 | 101.361
9 | 1.14 | 0.01152 | -0.053 | 98.941
9.5 | 1.165 | 0.01215 | -0.054 | 95.832
10 | 1.183 | 0.01284 | -0.055 | 92.173
10.5 | 1.191 | 0.01343 | -0.056 | 88.735
11 | 1.189 | 0.01424 | -0.057 | 83.442
11.5 | 1.177 | 0.01507 | -0.058 | 78.109
12 | 1.156 | 0.01608 | -0.059 | 71.894
12.5 | 1.125 | 0.01709 | -0.06 | 65.841
13 | 1.086 | 0.01842 | -0.061 | 58.921
13.5 | 1.035 | 0.02037 | -0.061 | 50.82
14 | 0.969 | 0.02474 | -0.061 | 39.175
14.5 | 0.785 | 0.08987 | -0.041 | 8.737
15 | 0.72 | 0.10377 | -0.036 | 6.938
15.5 | 0.659 | 0.11126 | -0.036 | 5.921

## 126. Re 14M Mach 0.25 (2)
BIGFOIL.COM POLAR EXPORT
NACA66-215 a=0.6
NACA66-215 a=0.6 |  |  |  | Cl Max: | 1.6624 | at alpha= | 19.5 | deg
XFOIL ncrit=9 |  |  |  | L/D Max: | 101.665 | at alpha= | 7 | deg
Re: | 14000000 |  |  | Cd Min: | 0.0602 | at alpha= | -20 | deg
Mach: | 0.25 |  |  | Cl=0 at alpha= | -1.6295 | deg
|  |  |  | @ Cl=0.1, Cd= | 0.0042536
|  |  |  | @ Cl=0.4, Cd= | 0.0049087
|  |  |  | @ Cl=0.6, Cd= | 0.0067524
alpha (deg) | Cl | Cd | Cm | Cl/Cd
-20 | -1.3894 | 0.0602 | -0.0927 | -23.0797
-19.5 | -1.3913 | 0.05311 | -0.0957 | -26.1966
-19 | -1.4053 | 0.04567 | -0.0978 | -30.7707
-18.5 | -1.4454 | 0.03716 | -0.0978 | -38.8967
-18 | -1.4379 | 0.03318 | -0.096 | -43.3363
-17.5 | -1.452 | 0.02822 | -0.0925 | -51.4529
-17 | -1.4454 | 0.02495 | -0.0887 | -57.9319
-16.5 | -1.4273 | 0.02257 | -0.0849 | -63.2388
-16 | -1.4056 | 0.02049 | -0.0809 | -68.5993
-15.5 | -1.3863 | 0.01841 | -0.0762 | -75.3015
-15 | -1.3557 | 0.01697 | -0.0723 | -79.888
-14.5 | -1.3239 | 0.01567 | -0.0682 | -84.4863
-14 | -1.2889 | 0.01457 | -0.0644 | -88.4626
-13.5 | -1.2523 | 0.01359 | -0.0606 | -92.1486
-13 | -1.2139 | 0.01274 | -0.0569 | -95.2826
-12.5 | -1.1739 | 0.01198 | -0.0533 | -97.9883
-12 | -1.1324 | 0.01136 | -0.0499 | -99.6831
-11.5 | -1.0929 | 0.01074 | -0.046 | -101.7598
-11 | -1.0543 | 0.01026 | -0.0418 | -102.7583
-10.5 | -1.0065 | 0.00976 | -0.0394 | -103.125
-10 | -0.957 | 0.00924 | -0.0374 | -103.5714
-9.5 | -0.9054 | 0.00878 | -0.0358 | -103.1207
-9 | -0.8522 | 0.00838 | -0.0346 | -101.6945
-8.5 | -0.7975 | 0.00804 | -0.0338 | -99.1915
-8 | -0.7419 | 0.00773 | -0.0332 | -95.9767
-7.5 | -0.6855 | 0.00744 | -0.0328 | -92.1371
-7 | -0.6294 | 0.00711 | -0.0324 | -88.5232
-6.5 | -0.5726 | 0.00682 | -0.0323 | -83.9589
-6 | -0.5148 | 0.00657 | -0.0323 | -78.3562
-5.5 | -0.4565 | 0.00637 | -0.0326 | -71.6641
-5 | -0.3984 | 0.00614 | -0.0328 | -64.886
-4.5 | -0.3399 | 0.00594 | -0.0332 | -57.2222
-4 | -0.2808 | 0.00577 | -0.0337 | -48.6655
-3.5 | -0.2216 | 0.00561 | -0.0343 | -39.5009
-3 | -0.1622 | 0.00543 | -0.035 | -29.8711
-2.5 | -0.1025 | 0.00526 | -0.0358 | -19.4867
-2 | -0.0429 | 0.00511 | -0.0365 | -8.3953
-1.5 | 0.015 | 0.00487 | -0.037 | 3.0801
-1 | 0.0725 | 0.0045 | -0.0375 | 16.1111
-0.5 | 0.1283 | 0.004 | -0.0378 | 32.075
0.5 | 0.2391 | 0.00278 | -0.0384 | 86.0072
1 | 0.2966 | 0.00308 | -0.0389 | 96.2987
2 | 0.3919 | 0.00482 | -0.0364 | 81.3071
2.5 | 0.4421 | 0.00537 | -0.0355 | 82.3277
3.5 | 0.539 | 0.00641 | -0.0329 | 84.0874
4 | 0.5914 | 0.00671 | -0.0322 | 88.1371
4.5 | 0.6441 | 0.00697 | -0.0316 | 92.4103
5 | 0.6958 | 0.00722 | -0.0307 | 96.3712
5.5 | 0.7457 | 0.0075 | -0.0295 | 99.4267
6.5 | 0.8255 | 0.00813 | -0.0228 | 101.5375
7 | 0.8672 | 0.00853 | -0.0201 | 101.6647
7.5 | 0.9101 | 0.00896 | -0.0176 | 101.5737
8 | 0.9513 | 0.00947 | -0.0149 | 100.4541
8.5 | 0.9929 | 0.01001 | -0.0123 | 99.1908
9 | 1.0353 | 0.01056 | -0.0099 | 98.0398
9.5 | 1.0774 | 0.01114 | -0.0075 | 96.7145
10 | 1.1182 | 0.01182 | -0.0049 | 94.6024
10.5 | 1.1565 | 0.01262 | -0.002 | 91.6403
11 | 1.1962 | 0.01341 | 0.0006 | 89.2021
11.5 | 1.2367 | 0.0142 | 0.0031 | 87.0915
12 | 1.2754 | 0.01509 | 0.0058 | 84.5195
12.5 | 1.3127 | 0.01608 | 0.0086 | 81.6356
13 | 1.3488 | 0.01717 | 0.0115 | 78.5556
13.5 | 1.3825 | 0.01844 | 0.0146 | 74.9729
14 | 1.4138 | 0.01987 | 0.0179 | 71.1525
14.5 | 1.4483 | 0.02116 | 0.0206 | 68.4452
15 | 1.4806 | 0.02257 | 0.0237 | 65.6004
15.5 | 1.5274 | 0.02442 | 0.0233 | 62.5471
17.5 | 1.6195 | 0.0344 | 0.0351 | 47.0785
18 | 1.6351 | 0.03764 | 0.0379 | 43.4405
18.5 | 1.6491 | 0.04125 | 0.0403 | 39.9782
19 | 1.6595 | 0.04537 | 0.0423 | 36.577
19.5 | 1.6624 | 0.05048 | 0.0437 | 32.9319
20 | 1.6596 | 0.0565 | 0.0443 | 29.3735

## 127. Re 14M Mach 0.50 (1)
BIGFOIL.COM POLAR EXPORT
NACA66-215 a=0.6
NACA66-215 a=0.6 |  |  |  | Cl Max: | 1.177 | at alpha= | 20 | deg
JavaFoil+Calcfoil stall+Eppler ext transition |  |  |  | L/D Max: | 92.964 | at alpha= | 5.5 | deg
Re: | 14000000 |  |  | Cd Min: | 0.00484 | at alpha= | 0.5 | deg
Mach: | 0.5 |  |  | Cl=0 at alpha= | -1.4214 | deg
|  |  |  | @ Cl=0.1, Cd= | 0.005377
|  |  |  | @ Cl=0.4, Cd= | 0.0054461
|  |  |  | @ Cl=0.6, Cd= | 0.0075467
alpha (deg) | Cl | Cd | Cm | Cl/Cd
-20 | -1.029 | 0.1685 | 0.006 | -6.108
-19.5 | -1.001 | 0.16057 | 0.005 | -6.236
-19 | -0.973 | 0.1563 | 0.005 | -6.225
-18.5 | -0.951 | 0.13861 | 0.004 | -6.864
-18 | -0.924 | 0.13113 | 0.004 | -7.049
-17.5 | -0.895 | 0.12628 | 0.003 | -7.09
-17 | -0.866 | 0.12184 | 0.002 | -7.111
-16.5 | -0.839 | 0.11602 | 0.002 | -7.234
-16 | -0.814 | 0.11201 | 0.001 | -7.266
-15.5 | -0.787 | 0.10455 | 0 | -7.524
-15 | -0.763 | 0.09451 | 0 | -8.069
-14.5 | -0.757 | 0.07144 | -0.001 | -10.602
-14 | -0.822 | 0.02224 | -0.003 | -36.934
-13.5 | -0.672 | 0.0954 | -0.002 | -7.04
-13 | -0.645 | 0.08623 | -0.003 | -7.481
-12.5 | -0.623 | 0.07547 | -0.004 | -8.253
-12 | -0.696 | 0.01857 | -0.007 | -37.512
-11.5 | -0.673 | 0.01553 | -0.008 | -43.308
-11 | -0.644 | 0.01366 | -0.01 | -47.186
-10.5 | -0.613 | 0.01259 | -0.011 | -48.706
-10 | -0.477 | 0.06654 | -0.006 | -7.162
-9.5 | -0.45 | 0.0592 | -0.007 | -7.605
-9 | -0.512 | 0.01196 | -0.014 | -42.774
-8.5 | -0.482 | 0.01077 | -0.016 | -44.71
-8 | -0.366 | 0.05058 | -0.009 | -7.246
-7.5 | -0.485 | 0.04616 | -0.01 | -10.508
-7 | -0.645 | 0.0091 | -0.02 | -70.839
-6.5 | -0.629 | 0.00854 | -0.021 | -73.708
-6 | -0.591 | 0.00808 | -0.022 | -73.183
-5.5 | -0.539 | 0.0077 | -0.023 | -70.072
-5 | -0.481 | 0.00734 | -0.025 | -65.608
-4.5 | -0.42 | 0.00616 | -0.026 | -68.132
-4 | -0.355 | 0.00631 | -0.027 | -56.295
-3.5 | -0.289 | 0.00641 | -0.029 | -45.016
-3 | -0.221 | 0.00616 | -0.03 | -35.802
-2.5 | -0.151 | 0.00625 | -0.031 | -24.235
-2 | -0.082 | 0.00598 | -0.032 | -13.644
-1.5 | -0.011 | 0.00588 | -0.034 | -1.952
-1 | 0.059 | 0.00525 | -0.035 | 11.256
-0.5 | 0.13 | 0.00547 | -0.036 | 23.688
0 | 0.2 | 0.00528 | -0.038 | 37.894
0.5 | 0.27 | 0.00484 | -0.039 | 55.793
1 | 0.34 | 0.00562 | -0.04 | 60.463
1.5 | 0.409 | 0.00542 | -0.041 | 75.492
2 | 0.479 | 0.00576 | -0.042 | 83.137
2.5 | 0.545 | 0.00623 | -0.044 | 87.455
3 | 0.611 | 0.00781 | -0.045 | 78.231
3.5 | 0.677 | 0.00819 | -0.046 | 82.631
4 | 0.742 | 0.00855 | -0.047 | 86.723
4.5 | 0.805 | 0.00896 | -0.048 | 89.846
5 | 0.863 | 0.0094 | -0.05 | 91.818
5.5 | 0.917 | 0.00986 | -0.051 | 92.964
6 | 0.963 | 0.0104 | -0.052 | 92.592
6.5 | 0.999 | 0.01099 | -0.053 | 90.9
7 | 1.017 | 0.01179 | -0.054 | 86.259
7.5 | 1.002 | 0.01262 | -0.055 | 79.385
8 | 0.88 | 0.01379 | -0.057 | 63.841
8.5 | 0.551 | 0.05284 | -0.032 | 10.433
9 | 0.579 | 0.05631 | -0.033 | 10.284
9.5 | 0.729 | 0.01597 | -0.06 | 45.66
10 | 0.76 | 0.0172 | -0.061 | 44.212
10.5 | 0.787 | 0.0196 | -0.062 | 40.127
11 | 0.685 | 0.07559 | -0.032 | 9.066
11.5 | 0.856 | 0.01905 | -0.064 | 44.939
12 | 0.885 | 0.0208 | -0.065 | 42.568
12.5 | 0.914 | 0.02306 | -0.066 | 39.616
13 | 0.925 | 0.03063 | -0.065 | 30.18
13.5 | 0.837 | 0.08582 | -0.046 | 9.755
14 | 1 | 0.02796 | -0.068 | 35.764
14.5 | 1.012 | 0.03573 | -0.068 | 28.312
15 | 1.029 | 0.04298 | -0.068 | 23.94
15.5 | 0.947 | 0.10388 | -0.05 | 9.119
16 | 0.966 | 0.11238 | -0.047 | 8.594
16.5 | 0.999 | 0.11412 | -0.051 | 8.754
17 | 1.033 | 0.11445 | -0.054 | 9.027
17.5 | 1.047 | 0.13389 | -0.05 | 7.822
18 | 1.069 | 0.14383 | -0.049 | 7.436
18.5 | 1.1 | 0.14779 | -0.051 | 7.441
19 | 1.129 | 0.15258 | -0.053 | 7.399
19.5 | 1.153 | 0.1712 | -0.053 | 6.734
20 | 1.177 | 0.1866 | -0.053 | 6.306

## 128. Re 14M Mach 0.50 (2)
BIGFOIL.COM POLAR EXPORT
NACA66-215 a=0.6
NACA66-215 a=0.6 |  |  |  | Cl Max: | 1.1083 | at alpha= | 10 | deg
XFOIL ncrit=9 |  |  |  | L/D Max: | 121.796 | at alpha= | 1 | deg
Re: | 14000000 |  |  | Cd Min: | 0.12029 | at alpha= | 15 | deg
Mach: | 0.5 |  |  | Cl=0 at alpha= | -1.7275 | deg
|  |  |  | @ Cl=0.1, Cd= | 0.004588
|  |  |  | @ Cl=0.4, Cd= | 0.0039601
|  |  |  | @ Cl=0.6, Cd= | 0.0079821
alpha (deg) | Cl | Cd | Cm | Cl/Cd
-13.5 | -0.4927 | 0.11017 | -0.0679 | -4.4722
-13 | -0.5018 | 0.09872 | -0.0751 | -5.0831
-12.5 | -0.5252 | 0.08537 | -0.0838 | -6.152
-12 | -0.5394 | 0.0729 | -0.0922 | -7.3992
-11.5 | -0.5572 | 0.05873 | -0.1033 | -9.4875
-11 | -0.5909 | 0.04803 | -0.1096 | -12.3027
-10.5 | -0.6328 | 0.0394 | -0.1104 | -16.0609
-10 | -0.6737 | 0.03246 | -0.1067 | -20.7548
-9.5 | -0.7124 | 0.02644 | -0.0995 | -26.944
-9 | -0.7413 | 0.02124 | -0.0899 | -34.9011
-8.5 | -0.7548 | 0.01623 | -0.0798 | -46.5065
-8 | -0.7455 | 0.01129 | -0.0714 | -66.0319
-7.5 | -0.7196 | 0.00929 | -0.0627 | -77.4596
-7 | -0.6836 | 0.00836 | -0.0549 | -81.7703
-6.5 | -0.6269 | 0.00775 | -0.0508 | -80.8903
-6 | -0.5665 | 0.00726 | -0.0478 | -78.0303
-5.5 | -0.5022 | 0.00692 | -0.0459 | -72.5723
-5 | -0.4369 | 0.00663 | -0.0446 | -65.8974
-4.5 | -0.371 | 0.00634 | -0.0437 | -58.5174
-4 | -0.3048 | 0.00608 | -0.0432 | -50.1316
-3.5 | -0.2379 | 0.00586 | -0.043 | -40.5973
-3 | -0.1708 | 0.00566 | -0.0432 | -30.1767
-2.5 | -0.1035 | 0.00547 | -0.0435 | -18.9214
-2 | -0.0363 | 0.00529 | -0.0441 | -6.862
-1.5 | 0.0303 | 0.00513 | -0.0446 | 5.9064
-1 | 0.0923 | 0.00466 | -0.0444 | 19.8069
-0.5 | 0.1533 | 0.00409 | -0.0442 | 37.4817
0 | 0.2116 | 0.0033 | -0.0438 | 64.1212
0.5 | 0.2759 | 0.0028 | -0.0442 | 98.5357
1 | 0.3459 | 0.00284 | -0.0455 | 121.7958
1.5 | 0.3964 | 0.00385 | -0.0433 | 102.961
2 | 0.434 | 0.005 | -0.0387 | 86.8
2.5 | 0.4799 | 0.00566 | -0.0353 | 84.788
3 | 0.5073 | 0.00639 | -0.0281 | 79.3897
3.5 | 0.5282 | 0.00717 | -0.0197 | 73.6681
4 | 0.5737 | 0.00771 | -0.0162 | 74.4099
4.5 | 0.623 | 0.00822 | -0.0132 | 75.7908
5 | 0.672 | 0.00878 | -0.0103 | 76.5376
5.5 | 0.7225 | 0.00934 | -0.0074 | 77.3555
6 | 0.772 | 0.01 | -0.0043 | 77.2
6.5 | 0.8216 | 0.01072 | -0.0011 | 76.6418
7 | 0.8717 | 0.01146 | 0.0022 | 76.0646
7.5 | 0.9204 | 0.0123 | 0.0059 | 74.8293
8 | 0.966 | 0.01333 | 0.0102 | 72.4681
8.5 | 1.0145 | 0.01432 | 0.0143 | 70.845
9 | 1.058 | 0.01559 | 0.0192 | 67.864
9.5 | 1.0921 | 0.01737 | 0.0252 | 62.8728
10 | 1.1083 | 0.02009 | 0.0328 | 55.1667
10.5 | 1.1066 | 0.02405 | 0.0411 | 46.0125
11 | 1.0892 | 0.02976 | 0.0487 | 36.5995
11.5 | 1.0581 | 0.03707 | 0.0545 | 28.5433
12 | 1.024 | 0.04532 | 0.0578 | 22.5949
12.5 | 0.9891 | 0.05474 | 0.0581 | 18.0691
13 | 0.9548 | 0.06573 | 0.0549 | 14.5261
13.5 | 0.9249 | 0.07801 | 0.0485 | 11.8562
14 | 0.8995 | 0.09152 | 0.0397 | 9.8285
14.5 | 0.8814 | 0.10547 | 0.0299 | 8.3569
15 | 0.8622 | 0.12029 | 0.0202 | 7.1677

## 129. Re 16M Mach 0.00 (1)
BIGFOIL.COM POLAR EXPORT
NACA66-215 a=0.6
NACA66-215 a=0.6 |  |  |  | Cl Max: | 1.259 | at alpha= | 12.5 | deg
JavaFoil+Calcfoil stall+Eppler ext transition |  |  |  | L/D Max: | 110.197 | at alpha= | 7.5 | deg
Re: | 16000000 |  |  | Cd Min: | 0.00537 | at alpha= | -0.5 | deg
Mach: | 0 |  |  | Cl=0 at alpha= | -1.418 | deg
|  |  |  | @ Cl=0.1, Cd= | 0.005372
|  |  |  | @ Cl=0.4, Cd= | 0.0056042
|  |  |  | @ Cl=0.6, Cd= | 0.006939
alpha (deg) | Cl | Cd | Cm | Cl/Cd
-19 | -0.719 | 0.14292 | 0.004 | -5.032
-18.5 | -0.743 | 0.1356 | 0.003 | -5.48
-18 | -0.768 | 0.12709 | 0.003 | -6.039
-17.5 | -0.788 | 0.12055 | 0.002 | -6.536
-17 | -0.802 | 0.11376 | 0.002 | -7.05
-16.5 | -0.815 | 0.10662 | 0.001 | -7.644
-16 | -0.833 | 0.09423 | 0.001 | -8.836
-15.5 | -0.845 | 0.0858 | 0 | -9.851
-15 | -0.881 | 0.0612 | 0 | -14.396
-14.5 | -0.973 | 0.0218 | -0.001 | -44.637
-14 | -0.998 | 0.01562 | -0.002 | -63.879
-13.5 | -0.998 | 0.0147 | -0.003 | -67.884
-13 | -0.997 | 0.01335 | -0.004 | -74.691
-12.5 | -0.992 | 0.0123 | -0.005 | -80.637
-12 | -0.981 | 0.01151 | -0.006 | -85.201
-11.5 | -0.966 | 0.01077 | -0.007 | -89.705
-11 | -0.946 | 0.01017 | -0.009 | -93.015
-10.5 | -0.922 | 0.00965 | -0.01 | -95.463
-10 | -0.893 | 0.00933 | -0.011 | -95.647
-9.5 | -0.861 | 0.00884 | -0.012 | -97.322
-9 | -0.825 | 0.00738 | -0.013 | -111.713
-8.5 | -0.785 | 0.00758 | -0.014 | -103.561
-8 | -0.743 | 0.00812 | -0.015 | -91.45
-7.5 | -0.696 | 0.00774 | -0.016 | -89.865
-7 | -0.646 | 0.00747 | -0.017 | -86.521
-6.5 | -0.595 | 0.00722 | -0.018 | -82.378
-6 | -0.541 | 0.007 | -0.019 | -77.277
-5.5 | -0.485 | 0.00672 | -0.02 | -72.264
-5 | -0.428 | 0.00651 | -0.021 | -65.745
-4.5 | -0.37 | 0.0063 | -0.023 | -58.781
-4 | -0.311 | 0.00611 | -0.024 | -50.942
-3.5 | -0.252 | 0.00596 | -0.025 | -42.252
-3 | -0.192 | 0.0058 | -0.026 | -33.1
-2.5 | -0.132 | 0.00568 | -0.027 | -23.169
-2 | -0.071 | 0.0059 | -0.028 | -12.005
-1.5 | -0.01 | 0.00602 | -0.029 | -1.653
-1 | 0.051 | 0.00538 | -0.03 | 9.503
-0.5 | 0.112 | 0.00537 | -0.031 | 20.911
0 | 0.173 | 0.00545 | -0.033 | 31.812
0.5 | 0.235 | 0.00551 | -0.034 | 42.547
1 | 0.296 | 0.00559 | -0.035 | 52.946
1.5 | 0.357 | 0.00564 | -0.036 | 63.268
2 | 0.417 | 0.00559 | -0.037 | 74.72
2.5 | 0.476 | 0.00548 | -0.038 | 86.977
3 | 0.536 | 0.00542 | -0.039 | 98.917
3.5 | 0.594 | 0.00691 | -0.04 | 85.948
4 | 0.652 | 0.00719 | -0.041 | 90.727
4.5 | 0.709 | 0.00743 | -0.042 | 95.479
5 | 0.765 | 0.00768 | -0.043 | 99.616
5.5 | 0.819 | 0.00796 | -0.044 | 102.944
6 | 0.872 | 0.00824 | -0.045 | 105.794
6.5 | 0.923 | 0.00855 | -0.047 | 107.912
7 | 0.971 | 0.00887 | -0.048 | 109.446
7.5 | 1.017 | 0.00923 | -0.049 | 110.197
8 | 1.06 | 0.00964 | -0.05 | 110.017
8.5 | 1.1 | 0.01006 | -0.051 | 109.391
9 | 1.137 | 0.01057 | -0.052 | 107.575
9.5 | 1.171 | 0.01101 | -0.053 | 106.273
10 | 1.2 | 0.01151 | -0.054 | 104.273
10.5 | 1.223 | 0.01211 | -0.055 | 100.974
11 | 1.239 | 0.0127 | -0.055 | 97.557
11.5 | 1.251 | 0.01326 | -0.056 | 94.344
12 | 1.257 | 0.01387 | -0.057 | 90.653
12.5 | 1.259 | 0.01463 | -0.058 | 86.015
13 | 1.255 | 0.01538 | -0.059 | 81.595
13.5 | 1.246 | 0.01622 | -0.06 | 76.839
14 | 1.234 | 0.01713 | -0.061 | 72.033
14.5 | 1.216 | 0.01838 | -0.062 | 66.176
15 | 1.193 | 0.0202 | -0.062 | 59.055
15.5 | 1.168 | 0.02176 | -0.063 | 53.69
16 | 1.141 | 0.02348 | -0.064 | 48.595
16.5 | 1.108 | 0.02632 | -0.064 | 42.11
17 | 1.063 | 0.03342 | -0.063 | 31.814
17.5 | 0.934 | 0.09092 | -0.052 | 10.271

## 130. Re 16M Mach 0.00 (2)
BIGFOIL.COM POLAR EXPORT
NACA66-215 a=0.6
NACA66-215 a=0.6 |  |  |  | Cl Max: | 1.7262 | at alpha= | 20 | deg
XFOIL ncrit=9 |  |  |  | L/D Max: | 112.763 | at alpha= | 7.5 | deg
Re: | 16000000 |  |  | Cd Min: | 0.03588 | at alpha= | 20 | deg
Mach: | 0 |  |  | Cl=0 at alpha= | -1.6053 | deg
|  |  |  | @ Cl=0.1, Cd= | 0.0042026
|  |  |  | @ Cl=0.4, Cd= | 0.00505
|  |  |  | @ Cl=0.6, Cd= | 0.006511
alpha (deg) | Cl | Cd | Cm | Cl/Cd
-18.5 | -1.5551 | 0.02007 | -0.0632 | -77.4838
-17.5 | -1.5016 | 0.0176 | -0.0585 | -85.3182
-17 | -1.4729 | 0.01654 | -0.056 | -89.0508
-16.5 | -1.4424 | 0.01558 | -0.0536 | -92.5802
-16 | -1.4118 | 0.01466 | -0.0509 | -96.3029
-15.5 | -1.3841 | 0.01361 | -0.0477 | -101.6973
-15 | -1.3495 | 0.01293 | -0.0453 | -104.3697
-14.5 | -1.3139 | 0.01231 | -0.0429 | -106.7344
-14 | -1.2774 | 0.01175 | -0.0404 | -108.7149
-13.5 | -1.2405 | 0.01126 | -0.0379 | -110.1687
-13 | -1.2053 | 0.01079 | -0.0348 | -111.7053
-12.5 | -1.1673 | 0.01042 | -0.0321 | -112.025
-11 | -1.0271 | 0.00923 | -0.0291 | -111.2784
-10.5 | -0.9785 | 0.00881 | -0.0284 | -111.067
-10 | -0.9286 | 0.00844 | -0.0279 | -110.0237
-9.5 | -0.8777 | 0.00809 | -0.0276 | -108.492
-9 | -0.8254 | 0.0078 | -0.0275 | -105.8205
-8.5 | -0.7723 | 0.00754 | -0.0276 | -102.4271
-7.5 | -0.6646 | 0.00701 | -0.0279 | -94.8074
-7 | -0.6105 | 0.00673 | -0.0281 | -90.7132
-6.5 | -0.5555 | 0.00649 | -0.0285 | -85.5932
-6 | -0.4997 | 0.00629 | -0.029 | -79.4436
-5.5 | -0.4436 | 0.00611 | -0.0296 | -72.6023
-5 | -0.3877 | 0.0059 | -0.0301 | -65.7119
-4.5 | -0.3312 | 0.00572 | -0.0307 | -57.9021
-4 | -0.2741 | 0.00558 | -0.0314 | -49.1219
-3.5 | -0.217 | 0.00541 | -0.0322 | -40.1109
-3 | -0.1595 | 0.00525 | -0.033 | -30.381
-2.5 | -0.1021 | 0.00511 | -0.0338 | -19.9804
-2 | -0.0446 | 0.00499 | -0.0346 | -8.9379
-1.5 | 0.0119 | 0.00473 | -0.0352 | 2.5159
-1 | 0.0681 | 0.00443 | -0.0358 | 15.3725
-0.5 | 0.1228 | 0.00404 | -0.0363 | 30.396
0 | 0.1786 | 0.0037 | -0.0369 | 48.2703
0.5 | 0.2306 | 0.00296 | -0.037 | 77.9054
1 | 0.279 | 0.00356 | -0.0364 | 78.3708
1.5 | 0.3271 | 0.00434 | -0.0356 | 75.3687
2 | 0.378 | 0.00485 | -0.0353 | 77.9381
2.5 | 0.4286 | 0.00531 | -0.0349 | 80.7156
3 | 0.4787 | 0.00578 | -0.0343 | 82.8201
3.5 | 0.5289 | 0.00616 | -0.0338 | 85.8604
4 | 0.5814 | 0.00643 | -0.0337 | 90.4199
4.5 | 0.6342 | 0.00666 | -0.0336 | 95.2252
5 | 0.6866 | 0.00687 | -0.0335 | 99.9418
5.5 | 0.7377 | 0.00712 | -0.0332 | 103.6096
6 | 0.7885 | 0.00737 | -0.0327 | 106.9878
6.5 | 0.8369 | 0.00765 | -0.0319 | 109.3987
7 | 0.8841 | 0.00793 | -0.0308 | 111.488
7.5 | 0.9224 | 0.00818 | -0.0278 | 112.7628
8 | 0.9584 | 0.00858 | -0.0245 | 111.7016
8.5 | 0.997 | 0.00898 | -0.022 | 111.0245
9 | 1.0366 | 0.00941 | -0.0197 | 110.1594
9.5 | 1.0767 | 0.00984 | -0.0176 | 109.4207
10 | 1.1161 | 0.01033 | -0.0155 | 108.0445
10.5 | 1.1536 | 0.01092 | -0.0132 | 105.641
11 | 1.191 | 0.01154 | -0.011 | 103.2062
11.5 | 1.2288 | 0.01216 | -0.009 | 101.0526
12 | 1.2659 | 0.01284 | -0.0069 | 98.5903
12.5 | 1.3034 | 0.0135 | -0.0051 | 96.5481
13 | 1.3389 | 0.01429 | -0.003 | 93.6949
13.5 | 1.373 | 0.01515 | -0.0008 | 90.6271
14 | 1.4055 | 0.01612 | 0.0015 | 87.1898
14.5 | 1.437 | 0.01712 | 0.0037 | 83.9369
15 | 1.4684 | 0.01816 | 0.0059 | 80.859
15.5 | 1.4993 | 0.01918 | 0.0081 | 78.17
16 | 1.5448 | 0.02041 | 0.0067 | 75.6884
16.5 | 1.6213 | 0.022 | -0.0013 | 73.6955
18 | 1.6542 | 0.02648 | 0.0144 | 62.4698
18.5 | 1.6752 | 0.02845 | 0.0166 | 58.8822
19 | 1.6947 | 0.03066 | 0.0186 | 55.274
19.5 | 1.7121 | 0.03312 | 0.0205 | 51.6938
20 | 1.7262 | 0.03588 | 0.0224 | 48.1104

## 131. Re 16M Mach 0.10 (1)
BIGFOIL.COM POLAR EXPORT
NACA66-215 a=0.6
NACA66-215 a=0.6 |  |  |  | Cl Max: | 1.247 | at alpha= | 12 | deg
JavaFoil+Calcfoil stall+Eppler ext transition |  |  |  | L/D Max: | 109.514 | at alpha= | 8 | deg
Re: | 16000000 |  |  | Cd Min: | 0.00535 | at alpha= | -1 | deg
Mach: | 0.1 |  |  | Cl=0 at alpha= | -1.418 | deg
|  |  |  | @ Cl=0.1, Cd= | 0.0054053
|  |  |  | @ Cl=0.4, Cd= | 0.0056092
|  |  |  | @ Cl=0.6, Cd= | 0.0069545
alpha (deg) | Cl | Cd | Cm | Cl/Cd
-18 | -0.721 | 0.1309 | 0.003 | -5.511
-17.5 | -0.745 | 0.12411 | 0.002 | -6.004
-17 | -0.762 | 0.11739 | 0.002 | -6.493
-16.5 | -0.778 | 0.11023 | 0.001 | -7.061
-16 | -0.795 | 0.10095 | 0.001 | -7.874
-15.5 | -0.808 | 0.09419 | 0 | -8.582
-15 | -0.824 | 0.08441 | 0 | -9.758
-14.5 | -0.851 | 0.06588 | -0.001 | -12.913
-14 | -0.972 | 0.01677 | -0.002 | -57.942
-13.5 | -0.975 | 0.0157 | -0.003 | -62.104
-13 | -0.98 | 0.01389 | -0.004 | -70.539
-12.5 | -0.978 | 0.01263 | -0.005 | -77.464
-12 | -0.97 | 0.0118 | -0.006 | -82.235
-11.5 | -0.958 | 0.01091 | -0.008 | -87.833
-11 | -0.941 | 0.01032 | -0.009 | -91.138
-10.5 | -0.918 | 0.00977 | -0.01 | -93.939
-10 | -0.891 | 0.00942 | -0.011 | -94.559
-9.5 | -0.86 | 0.00892 | -0.012 | -96.371
-9 | -0.825 | 0.00849 | -0.013 | -97.15
-8.5 | -0.786 | 0.00712 | -0.014 | -110.435
-8 | -0.743 | 0.00733 | -0.015 | -101.429
-7.5 | -0.698 | 0.00785 | -0.016 | -88.914
-7 | -0.649 | 0.00748 | -0.017 | -86.727
-6.5 | -0.597 | 0.00723 | -0.018 | -82.615
-6 | -0.543 | 0.00699 | -0.019 | -77.732
-5.5 | -0.487 | 0.00679 | -0.02 | -71.737
-5 | -0.43 | 0.00647 | -0.022 | -66.446
-4.5 | -0.372 | 0.00629 | -0.023 | -59.092
-4 | -0.313 | 0.0061 | -0.024 | -51.237
-3.5 | -0.253 | 0.00593 | -0.025 | -42.712
-3 | -0.193 | 0.00579 | -0.026 | -33.32
-2.5 | -0.132 | 0.0057 | -0.027 | -23.166
-2 | -0.071 | 0.00595 | -0.028 | -11.96
-1.5 | -0.01 | 0.00605 | -0.029 | -1.652
-1 | 0.051 | 0.00535 | -0.031 | 9.613
-0.5 | 0.113 | 0.00542 | -0.032 | 20.805
0 | 0.174 | 0.00549 | -0.033 | 31.742
0.5 | 0.236 | 0.00548 | -0.034 | 43.003
1 | 0.297 | 0.00562 | -0.035 | 52.883
1.5 | 0.359 | 0.00571 | -0.036 | 62.761
2 | 0.42 | 0.00556 | -0.037 | 75.514
2.5 | 0.479 | 0.00552 | -0.038 | 86.7
3 | 0.538 | 0.00542 | -0.039 | 99.382
3.5 | 0.597 | 0.00694 | -0.04 | 85.964
4 | 0.655 | 0.00722 | -0.041 | 90.772
4.5 | 0.713 | 0.00746 | -0.043 | 95.465
5 | 0.769 | 0.00774 | -0.044 | 99.328
5.5 | 0.823 | 0.00802 | -0.045 | 102.624
6 | 0.876 | 0.00831 | -0.046 | 105.406
6.5 | 0.926 | 0.00862 | -0.047 | 107.451
7 | 0.975 | 0.00893 | -0.048 | 109.165
7.5 | 1.02 | 0.00932 | -0.049 | 109.472
8 | 1.063 | 0.00971 | -0.05 | 109.514
8.5 | 1.103 | 0.01019 | -0.051 | 108.238
9 | 1.139 | 0.01068 | -0.052 | 106.594
9.5 | 1.171 | 0.01113 | -0.053 | 105.25
10 | 1.199 | 0.01173 | -0.054 | 102.246
10.5 | 1.22 | 0.01219 | -0.055 | 100.148
11 | 1.235 | 0.01277 | -0.056 | 96.723
11.5 | 1.244 | 0.01344 | -0.057 | 92.519
12 | 1.247 | 0.01409 | -0.058 | 88.52
12.5 | 1.245 | 0.01487 | -0.058 | 83.73
13 | 1.237 | 0.01567 | -0.059 | 78.991
13.5 | 1.225 | 0.01655 | -0.06 | 74.007
14 | 1.208 | 0.01749 | -0.061 | 69.048
14.5 | 1.186 | 0.0189 | -0.062 | 62.722
15 | 1.157 | 0.02095 | -0.062 | 55.224
15.5 | 1.124 | 0.02359 | -0.063 | 47.656
16 | 1.084 | 0.02793 | -0.063 | 38.822
16.5 | 1.038 | 0.03453 | -0.062 | 30.057
17 | 0.943 | 0.06684 | -0.056 | 14.106

## 132. Re 16M Mach 0.10 (2)
BIGFOIL.COM POLAR EXPORT
NACA66-215 a=0.6
NACA66-215 a=0.6 |  |  |  | Cl Max: | 1.7263 | at alpha= | 20 | deg
XFOIL ncrit=9 |  |  |  | L/D Max: | 111.576 | at alpha= | 7.5 | deg
Re: | 16000000 |  |  | Cd Min: | 0.03788 | at alpha= | 20 | deg
Mach: | 0.1 |  |  | Cl=0 at alpha= | -1.6081 | deg
|  |  |  | @ Cl=0.1, Cd= | 0.0042134
|  |  |  | @ Cl=0.4, Cd= | 0.0050424
|  |  |  | @ Cl=0.6, Cd= | 0.0065213
alpha (deg) | Cl | Cd | Cm | Cl/Cd
-20 | -1.6194 | 0.02679 | -0.0752 | -60.4479
-19.5 | -1.5975 | 0.02491 | -0.0733 | -64.1309
-19 | -1.5754 | 0.02312 | -0.0711 | -68.1401
-18.5 | -1.5547 | 0.02135 | -0.0685 | -72.8197
-18 | -1.527 | 0.02003 | -0.0662 | -76.2356
-17.5 | -1.5036 | 0.01854 | -0.0633 | -81.1003
-17 | -1.4758 | 0.01733 | -0.0606 | -85.1587
-16.5 | -1.446 | 0.01625 | -0.0579 | -88.9846
-16 | -1.4157 | 0.01523 | -0.0551 | -92.9547
-15.5 | -1.388 | 0.01409 | -0.0517 | -98.5096
-15 | -1.3536 | 0.01332 | -0.049 | -101.6216
-14.5 | -1.3178 | 0.01265 | -0.0464 | -104.1739
-14 | -1.2816 | 0.01201 | -0.0437 | -106.7111
-13.5 | -1.2443 | 0.01147 | -0.041 | -108.483
-13 | -1.2076 | 0.01096 | -0.0381 | -110.1825
-11 | -1.0327 | 0.00935 | -0.0307 | -110.4492
-10.5 | -0.984 | 0.00891 | -0.0298 | -110.4377
-10 | -0.9338 | 0.00853 | -0.0291 | -109.4725
-9.5 | -0.8828 | 0.00816 | -0.0286 | -108.1863
-9 | -0.8304 | 0.00785 | -0.0284 | -105.7834
-8.5 | -0.7769 | 0.00758 | -0.0284 | -102.4934
-8 | -0.7228 | 0.00732 | -0.0284 | -98.7432
-7.5 | -0.6683 | 0.00705 | -0.0286 | -94.7943
-7 | -0.6138 | 0.00676 | -0.0287 | -90.7988
-6.5 | -0.5585 | 0.00652 | -0.029 | -85.6595
-6 | -0.5024 | 0.00631 | -0.0294 | -79.6197
-5 | -0.3896 | 0.00592 | -0.0304 | -65.8108
-4.5 | -0.3328 | 0.00574 | -0.031 | -57.9791
-3.5 | -0.2179 | 0.00542 | -0.0325 | -40.203
-3 | -0.1601 | 0.00526 | -0.0333 | -30.4373
-2.5 | -0.1023 | 0.00512 | -0.0341 | -19.9805
-2 | -0.0446 | 0.005 | -0.0349 | -8.92
-1.5 | 0.0123 | 0.00473 | -0.0355 | 2.6004
-1 | 0.0689 | 0.00444 | -0.0361 | 15.518
-0.5 | 0.1238 | 0.00404 | -0.0365 | 30.6436
0 | 0.1798 | 0.00369 | -0.0371 | 48.7263
1 | 0.2809 | 0.00355 | -0.0366 | 79.1268
1.5 | 0.3289 | 0.00434 | -0.0358 | 75.7834
2 | 0.3799 | 0.00486 | -0.0355 | 78.1687
2.5 | 0.4306 | 0.00532 | -0.035 | 80.9398
3 | 0.4807 | 0.00579 | -0.0344 | 83.0225
3.5 | 0.531 | 0.00618 | -0.0338 | 85.9223
4 | 0.5836 | 0.00645 | -0.0336 | 90.4806
4.5 | 0.6365 | 0.00668 | -0.0335 | 95.2844
5 | 0.689 | 0.0069 | -0.0333 | 99.8551
5.5 | 0.7402 | 0.00715 | -0.0328 | 103.5245
6 | 0.7909 | 0.0074 | -0.0323 | 106.8784
6.5 | 0.839 | 0.0077 | -0.0313 | 108.961
7 | 0.8842 | 0.00796 | -0.0296 | 111.0804
7.5 | 0.9205 | 0.00825 | -0.0261 | 111.5758
8 | 0.9578 | 0.00867 | -0.0231 | 110.4729
8.5 | 0.9974 | 0.00908 | -0.0206 | 109.8458
9.5 | 1.0782 | 0.00997 | -0.0162 | 108.1444
10 | 1.1173 | 0.0105 | -0.014 | 106.4095
10.5 | 1.1547 | 0.01113 | -0.0116 | 103.7466
11 | 1.1926 | 0.01177 | -0.0093 | 101.3254
11.5 | 1.2319 | 0.01238 | -0.0074 | 99.5073
12 | 1.2686 | 0.0131 | -0.0051 | 96.8397
12.5 | 1.306 | 0.01381 | -0.0031 | 94.5692
13 | 1.3427 | 0.01461 | -0.001 | 91.9028
13.5 | 1.3754 | 0.01557 | 0.0015 | 88.3365
14 | 1.4077 | 0.0166 | 0.0039 | 84.8012
14.5 | 1.4408 | 0.0176 | 0.0061 | 81.8636
15.5 | 1.5025 | 0.01979 | 0.0109 | 75.9222
16 | 1.5468 | 0.02103 | 0.0101 | 73.5521
16.5 | 1.5807 | 0.02252 | 0.0111 | 70.1909
17 | 1.6097 | 0.02406 | 0.013 | 66.9036
17.5 | 1.6335 | 0.02581 | 0.0155 | 63.2894
18 | 1.656 | 0.0278 | 0.0177 | 59.5683
18.5 | 1.6734 | 0.03014 | 0.0203 | 55.5209
19 | 1.6925 | 0.03252 | 0.0223 | 52.0449
19.5 | 1.7103 | 0.03506 | 0.0243 | 48.7821
20 | 1.7263 | 0.03788 | 0.026 | 45.5729

## 133. Re 16M Mach 0.25 (1)
BIGFOIL.COM POLAR EXPORT
NACA66-215 a=0.6
NACA66-215 a=0.6 |  |  |  | Cl Max: | 1.192 | at alpha= | 10.5 | deg
JavaFoil+Calcfoil stall+Eppler ext transition |  |  |  | L/D Max: | 106.5 | at alpha= | 7 | deg
Re: | 16000000 |  |  | Cd Min: | 0.00531 | at alpha= | 2.5 | deg
Mach: | 0.25 |  |  | Cl=0 at alpha= | -1.4206 | deg
|  |  |  | @ Cl=0.1, Cd= | 0.0054198
|  |  |  | @ Cl=0.4, Cd= | 0.0054187
|  |  |  | @ Cl=0.6, Cd= | 0.00706
alpha (deg) | Cl | Cd | Cm | Cl/Cd
-16.5 | -0.464 | 0.12211 | 0.001 | -3.801
-16 | -0.511 | 0.11805 | 0.001 | -4.33
-15.5 | -0.554 | 0.11189 | 0 | -4.956
-15 | -0.594 | 0.10534 | 0 | -5.639
-14.5 | -0.63 | 0.0976 | -0.001 | -6.455
-14 | -0.662 | 0.09129 | -0.001 | -7.249
-13.5 | -0.691 | 0.08343 | -0.002 | -8.279
-13 | -0.711 | 0.07959 | -0.003 | -8.93
-12.5 | -0.73 | 0.07194 | -0.003 | -10.148
-12 | -0.864 | 0.01657 | -0.006 | -52.115
-11.5 | -0.891 | 0.01222 | -0.008 | -72.893
-11 | -0.89 | 0.01151 | -0.009 | -77.358
-10.5 | -0.884 | 0.01056 | -0.01 | -83.728
-10 | -0.869 | 0.0101 | -0.011 | -86.081
-9.5 | -0.848 | 0.00953 | -0.012 | -88.914
-9 | -0.821 | 0.00891 | -0.013 | -92.111
-8.5 | -0.787 | 0.00849 | -0.014 | -92.742
-8 | -0.749 | 0.00713 | -0.015 | -105.074
-7.5 | -0.706 | 0.00731 | -0.017 | -96.585
-7 | -0.66 | 0.00777 | -0.018 | -84.995
-6.5 | -0.609 | 0.00748 | -0.019 | -81.421
-6 | -0.556 | 0.00725 | -0.02 | -76.685
-5.5 | -0.499 | 0.0069 | -0.021 | -72.357
-5 | -0.441 | 0.00667 | -0.022 | -66.065
-4.5 | -0.381 | 0.00645 | -0.023 | -59.091
-4 | -0.321 | 0.00626 | -0.024 | -51.31
-3.5 | -0.26 | 0.00606 | -0.026 | -42.899
-3 | -0.198 | 0.00591 | -0.027 | -33.497
-2.5 | -0.136 | 0.00578 | -0.028 | -23.504
-2 | -0.073 | 0.00595 | -0.029 | -12.281
-1.5 | -0.01 | 0.00608 | -0.03 | -1.688
-1 | 0.053 | 0.00539 | -0.031 | 9.809
-0.5 | 0.116 | 0.00543 | -0.033 | 21.35
0 | 0.179 | 0.00554 | -0.034 | 32.337
0.5 | 0.242 | 0.00562 | -0.035 | 43.137
1 | 0.305 | 0.0057 | -0.036 | 53.551
1.5 | 0.368 | 0.0055 | -0.037 | 66.964
2 | 0.431 | 0.00534 | -0.038 | 80.735
2.5 | 0.491 | 0.00531 | -0.039 | 92.466
3 | 0.552 | 0.00686 | -0.04 | 80.453
3.5 | 0.612 | 0.00711 | -0.041 | 86.025
4 | 0.671 | 0.0074 | -0.043 | 90.762
4.5 | 0.73 | 0.00766 | -0.044 | 95.274
5 | 0.787 | 0.00796 | -0.045 | 98.881
5.5 | 0.842 | 0.00827 | -0.046 | 101.841
6 | 0.895 | 0.0086 | -0.047 | 104.023
6.5 | 0.945 | 0.00893 | -0.048 | 105.817
7 | 0.992 | 0.00932 | -0.049 | 106.5
7.5 | 1.036 | 0.00974 | -0.05 | 106.363
8 | 1.076 | 0.01025 | -0.051 | 104.896
8.5 | 1.111 | 0.01073 | -0.052 | 103.546
9 | 1.141 | 0.01127 | -0.053 | 101.264
9.5 | 1.165 | 0.0119 | -0.054 | 97.954
10 | 1.184 | 0.01255 | -0.055 | 94.327
10.5 | 1.192 | 0.01308 | -0.056 | 91.126
11 | 1.189 | 0.01388 | -0.057 | 85.678
11.5 | 1.178 | 0.01468 | -0.058 | 80.25
12 | 1.157 | 0.01565 | -0.059 | 73.898
12.5 | 1.126 | 0.01663 | -0.06 | 67.717
13 | 1.087 | 0.01792 | -0.061 | 60.636
13.5 | 1.036 | 0.01996 | -0.061 | 51.887
14 | 0.975 | 0.02295 | -0.062 | 42.469
14.5 | 0.786 | 0.08872 | -0.042 | 8.864
15 | 0.721 | 0.1023 | -0.037 | 7.051
15.5 | 0.658 | 0.11204 | -0.035 | 5.871

## 134. Re 16M Mach 0.25 (2)
BIGFOIL.COM POLAR EXPORT
NACA66-215 a=0.6
NACA66-215 a=0.6 |  |  |  | Cl Max: | 1.6819 | at alpha= | 20 | deg
XFOIL ncrit=9 |  |  |  | L/D Max: | 105.47 | at alpha= | 7 | deg
Re: | 16000000 |  |  | Cd Min: | 0.05433 | at alpha= | 20 | deg
Mach: | 0.25 |  |  | Cl=0 at alpha= | -1.6276 | deg
|  |  |  | @ Cl=0.1, Cd= | 0.0042727
|  |  |  | @ Cl=0.4, Cd= | 0.0049644
|  |  |  | @ Cl=0.6, Cd= | 0.0065948
alpha (deg) | Cl | Cd | Cm | Cl/Cd
-20 | -1.4452 | 0.05402 | -0.0965 | -26.7531
-19.5 | -1.4448 | 0.0478 | -0.0982 | -30.2259
-19 | -1.455 | 0.04131 | -0.0989 | -35.2215
-18.5 | -1.4836 | 0.03433 | -0.0975 | -43.2158
-18 | -1.4571 | 0.03185 | -0.0957 | -45.7488
-17.5 | -1.4659 | 0.02734 | -0.092 | -53.6174
-17 | -1.4553 | 0.0244 | -0.0882 | -59.6434
-16.5 | -1.4444 | 0.02163 | -0.0838 | -66.7776
-16 | -1.4232 | 0.01959 | -0.0795 | -72.6493
-15.5 | -1.4016 | 0.01763 | -0.0749 | -79.5009
-15 | -1.3704 | 0.01628 | -0.0708 | -84.1769
-14.5 | -1.3368 | 0.01508 | -0.0668 | -88.6472
-14 | -1.3011 | 0.01403 | -0.0629 | -92.737
-13.5 | -1.2639 | 0.0131 | -0.0591 | -96.4809
-13 | -1.2247 | 0.01229 | -0.0554 | -99.6501
-12.5 | -1.1847 | 0.01157 | -0.0517 | -102.3941
-12 | -1.1435 | 0.01098 | -0.0482 | -104.1439
-11.5 | -1.1045 | 0.01041 | -0.044 | -106.0999
-11 | -1.0629 | 0.00996 | -0.0403 | -106.7169
-10.5 | -1.0125 | 0.00951 | -0.0384 | -106.4669
-10 | -0.9616 | 0.00904 | -0.0366 | -106.3717
-9.5 | -0.9097 | 0.00859 | -0.0351 | -105.9022
-9 | -0.8563 | 0.00819 | -0.0339 | -104.5543
-8.5 | -0.8014 | 0.00784 | -0.0331 | -102.2194
-8 | -0.7454 | 0.00753 | -0.0326 | -98.9907
-7.5 | -0.6886 | 0.00725 | -0.0323 | -94.9793
-7 | -0.6318 | 0.00695 | -0.032 | -90.9065
-6.5 | -0.5749 | 0.00666 | -0.0319 | -86.3213
-6 | -0.517 | 0.00642 | -0.0319 | -80.5296
-5 | -0.4 | 0.00602 | -0.0325 | -66.4452
-4.5 | -0.3415 | 0.00582 | -0.0329 | -58.677
-4 | -0.2822 | 0.00564 | -0.0335 | -50.0355
-3.5 | -0.2227 | 0.00547 | -0.0341 | -40.713
-3 | -0.1631 | 0.0053 | -0.0348 | -30.7736
-2.5 | -0.1034 | 0.00516 | -0.0356 | -20.0388
-2 | -0.0438 | 0.00503 | -0.0364 | -8.7078
-1.5 | 0.015 | 0.00479 | -0.037 | 3.1315
-1 | 0.073 | 0.00448 | -0.0376 | 16.2946
-0.5 | 0.129 | 0.00405 | -0.0379 | 31.8519
0.5 | 0.2399 | 0.00286 | -0.0385 | 83.8811
1 | 0.2919 | 0.00343 | -0.0381 | 85.102
1.5 | 0.3394 | 0.00431 | -0.0369 | 78.7471
2 | 0.3906 | 0.00487 | -0.0362 | 80.2053
3 | 0.4912 | 0.00588 | -0.0343 | 83.5374
3.5 | 0.5411 | 0.0063 | -0.0333 | 85.8889
4 | 0.5947 | 0.00657 | -0.0328 | 90.5175
4.5 | 0.6481 | 0.00682 | -0.0323 | 95.0293
5 | 0.7001 | 0.00708 | -0.0315 | 98.8842
5.5 | 0.7511 | 0.00733 | -0.0305 | 102.4693
6 | 0.7971 | 0.00759 | -0.0284 | 105.0198
6.5 | 0.8338 | 0.00794 | -0.0243 | 105.0126
7 | 0.8754 | 0.0083 | -0.0215 | 105.4699
7.5 | 0.9172 | 0.00873 | -0.0188 | 105.063
8.5 | 1.0008 | 0.00973 | -0.0135 | 102.8571
9 | 1.0437 | 0.01025 | -0.0112 | 101.8244
9.5 | 1.0857 | 0.01083 | -0.0087 | 100.2493
10 | 1.1252 | 0.01153 | -0.0059 | 97.5889
10.5 | 1.164 | 0.01231 | -0.003 | 94.5573
11 | 1.2054 | 0.01301 | -0.0006 | 92.6518
11.5 | 1.2457 | 0.01379 | 0.002 | 90.3336
12 | 1.2843 | 0.01468 | 0.0047 | 87.4864
12.5 | 1.3221 | 0.01563 | 0.0075 | 84.5873
13 | 1.3581 | 0.01673 | 0.0105 | 81.1775
13.5 | 1.3908 | 0.01802 | 0.0137 | 77.1809
14 | 1.4247 | 0.0193 | 0.0168 | 73.8187
14.5 | 1.4612 | 0.02049 | 0.0194 | 71.3128
15 | 1.4929 | 0.02197 | 0.0225 | 67.9518
15.5 | 1.5189 | 0.02362 | 0.0263 | 64.3057
16 | 1.5881 | 0.02594 | 0.0212 | 61.2221
17 | 1.6345 | 0.03083 | 0.0275 | 53.0165
17.5 | 1.6543 | 0.03356 | 0.0307 | 49.2938
18 | 1.6574 | 0.03629 | 0.0365 | 45.671
18.5 | 1.6679 | 0.03989 | 0.0395 | 41.8125
19 | 1.6779 | 0.04389 | 0.0418 | 38.2297
19.5 | 1.6816 | 0.04874 | 0.0436 | 34.5014
20 | 1.6819 | 0.05433 | 0.0446 | 30.9571

## 135. Re 16M Mach 0.50 (1)
BIGFOIL.COM POLAR EXPORT
NACA66-215 a=0.6
NACA66-215 a=0.6 |  |  |  | Cl Max: | 1.177 | at alpha= | 20 | deg
JavaFoil+Calcfoil stall+Eppler ext transition |  |  |  | L/D Max: | 95.177 | at alpha= | 5.5 | deg
Re: | 16000000 |  |  | Cd Min: | 0.00514 | at alpha= | 0.5 | deg
Mach: | 0.5 |  |  | Cl=0 at alpha= | -1.4214 | deg
|  |  |  | @ Cl=0.1, Cd= | 0.0055661
|  |  |  | @ Cl=0.4, Cd= | 0.005967
|  |  |  | @ Cl=0.6, Cd= | 0.00741
alpha (deg) | Cl | Cd | Cm | Cl/Cd
-20 | -1.029 | 0.1775 | 0.006 | -5.796
-19.5 | -1.002 | 0.16579 | 0.005 | -6.042
-19 | -0.973 | 0.16542 | 0.005 | -5.881
-18.5 | -0.949 | 0.14905 | 0.004 | -6.364
-18 | -0.921 | 0.13986 | 0.004 | -6.587
-17.5 | -0.893 | 0.13671 | 0.003 | -6.53
-17 | -0.864 | 0.12985 | 0.002 | -6.657
-16.5 | -0.837 | 0.12232 | 0.002 | -6.845
-16 | -0.814 | 0.11035 | 0.001 | -7.38
-15.5 | -0.787 | 0.10451 | 0 | -7.527
-15 | -0.767 | 0.09052 | 0 | -8.472
-14.5 | -0.795 | 0.04723 | -0.001 | -16.831
-14 | -0.825 | 0.02086 | -0.003 | -39.563
-13.5 | -0.672 | 0.09508 | -0.002 | -7.063
-13 | -0.646 | 0.08484 | -0.003 | -7.614
-12.5 | -0.625 | 0.07309 | -0.004 | -8.558
-12 | -0.699 | 0.01764 | -0.007 | -39.635
-11.5 | -0.674 | 0.01508 | -0.008 | -44.668
-11 | -0.645 | 0.01326 | -0.01 | -48.67
-10.5 | -0.614 | 0.01226 | -0.011 | -50.081
-10 | -0.477 | 0.06669 | -0.006 | -7.146
-9.5 | -0.45 | 0.05826 | -0.007 | -7.73
-9 | -0.513 | 0.01158 | -0.014 | -44.289
-8.5 | -0.482 | 0.01055 | -0.016 | -45.686
-8 | -0.366 | 0.05062 | -0.008 | -7.238
-7.5 | -0.485 | 0.04653 | -0.009 | -10.413
-7 | -0.645 | 0.00892 | -0.02 | -72.34
-6.5 | -0.63 | 0.00837 | -0.021 | -75.251
-6 | -0.592 | 0.00789 | -0.022 | -75
-5.5 | -0.54 | 0.00752 | -0.023 | -71.797
-5 | -0.482 | 0.00625 | -0.025 | -77.1
-4.5 | -0.42 | 0.00645 | -0.026 | -65.143
-4 | -0.355 | 0.00655 | -0.027 | -54.28
-3.5 | -0.289 | 0.00625 | -0.029 | -46.207
-3 | -0.221 | 0.00636 | -0.03 | -34.678
-2.5 | -0.151 | 0.00617 | -0.031 | -24.541
-2 | -0.082 | 0.00594 | -0.032 | -13.749
-1.5 | -0.011 | 0.00632 | -0.034 | -1.815
-1 | 0.059 | 0.00567 | -0.035 | 10.423
-0.5 | 0.13 | 0.00549 | -0.036 | 23.603
0 | 0.2 | 0.00535 | -0.038 | 37.332
0.5 | 0.27 | 0.00514 | -0.039 | 52.51
1 | 0.34 | 0.00588 | -0.04 | 57.754
1.5 | 0.409 | 0.00598 | -0.041 | 68.418
2 | 0.479 | 0.00587 | -0.042 | 81.499
2.5 | 0.545 | 0.00626 | -0.044 | 87.007
3 | 0.611 | 0.00764 | -0.045 | 80.048
3.5 | 0.678 | 0.00799 | -0.046 | 84.768
4 | 0.742 | 0.00836 | -0.047 | 88.805
4.5 | 0.805 | 0.00875 | -0.048 | 92.02
5 | 0.864 | 0.00919 | -0.05 | 93.998
5.5 | 0.918 | 0.00964 | -0.051 | 95.177
6 | 0.964 | 0.01017 | -0.052 | 94.762
6.5 | 1 | 0.01075 | -0.053 | 93.025
7 | 1.018 | 0.01151 | -0.054 | 88.427
7.5 | 1.003 | 0.01234 | -0.056 | 81.282
8 | 0.881 | 0.01344 | -0.057 | 65.515
8.5 | 0.556 | 0.05008 | -0.036 | 11.101
9 | 0.581 | 0.05466 | -0.035 | 10.638
9.5 | 0.73 | 0.01556 | -0.06 | 46.915
10 | 0.761 | 0.01673 | -0.061 | 45.479
10.5 | 0.789 | 0.01893 | -0.062 | 41.66
11 | 0.686 | 0.07471 | -0.033 | 9.177
11.5 | 0.857 | 0.01859 | -0.064 | 46.085
12 | 0.886 | 0.02031 | -0.065 | 43.636
12.5 | 0.915 | 0.02252 | -0.066 | 40.608
13 | 0.931 | 0.02832 | -0.066 | 32.873
13.5 | 0.846 | 0.08003 | -0.049 | 10.566
14 | 1.003 | 0.02678 | -0.069 | 37.437
14.5 | 1.021 | 0.03226 | -0.069 | 31.643
15 | 0.996 | 0.05505 | -0.064 | 18.088
15.5 | 0.953 | 0.09944 | -0.052 | 9.58
16 | 0.96 | 0.12368 | -0.045 | 7.764
16.5 | 0.99 | 0.12766 | -0.047 | 7.752
17 | 1.02 | 0.12978 | -0.049 | 7.862
17.5 | 1.044 | 0.14309 | -0.049 | 7.293
18 | 1.068 | 0.15444 | -0.048 | 6.916
18.5 | 1.096 | 0.16252 | -0.05 | 6.742
19 | 1.125 | 0.16241 | -0.052 | 6.927
19.5 | 1.152 | 0.17664 | -0.053 | 6.523
20 | 1.177 | 0.19175 | -0.053 | 6.137

## 136. Re 16M Mach 0.50 (2)
BIGFOIL.COM POLAR EXPORT
NACA66-215 a=0.6
NACA66-215 a=0.6 |  |  |  | Cl Max: | 1.1217 | at alpha= | 10 | deg
XFOIL ncrit=9 |  |  |  | L/D Max: | 99.8195 | at alpha= | 0.5 | deg
Re: | 16000000 |  |  | Cd Min: | 0.11845 | at alpha= | 15 | deg
Mach: | 0.5 |  |  | Cl=0 at alpha= | -1.7199 | deg
|  |  |  | @ Cl=0.1, Cd= | 0.0045715
|  |  |  | @ Cl=0.4, Cd= | 0.0042945
|  |  |  | @ Cl=0.6, Cd= | 0.0076992
alpha (deg) | Cl | Cd | Cm | Cl/Cd
-13.5 | -0.5049 | 0.10787 | -0.0695 | -4.6806
-13 | -0.5142 | 0.09654 | -0.0768 | -5.3263
-12.5 | -0.5365 | 0.08339 | -0.0854 | -6.4336
-12 | -0.5488 | 0.07001 | -0.0947 | -7.8389
-11.5 | -0.567 | 0.05724 | -0.1047 | -9.9057
-11 | -0.6006 | 0.04696 | -0.1102 | -12.7896
-10.5 | -0.6418 | 0.03859 | -0.1106 | -16.6313
-10 | -0.6832 | 0.03174 | -0.1065 | -21.5249
-9.5 | -0.7206 | 0.02595 | -0.099 | -27.7688
-9 | -0.7546 | 0.02046 | -0.0889 | -36.8817
-8.5 | -0.7668 | 0.01545 | -0.0787 | -49.6311
-8 | -0.7561 | 0.01084 | -0.0701 | -69.7509
-7.5 | -0.7313 | 0.00897 | -0.061 | -81.5273
-7 | -0.6917 | 0.00811 | -0.0536 | -85.2898
-6.5 | -0.6332 | 0.00754 | -0.0498 | -83.9788
-6 | -0.571 | 0.0071 | -0.0471 | -80.4225
-5.5 | -0.5062 | 0.00675 | -0.0452 | -74.9926
-5 | -0.4402 | 0.00645 | -0.044 | -68.2481
-4.5 | -0.3734 | 0.00619 | -0.0433 | -60.3231
-4 | -0.307 | 0.00593 | -0.0428 | -51.7707
-3 | -0.1724 | 0.00552 | -0.0429 | -31.2319
-2.5 | -0.1051 | 0.00534 | -0.0433 | -19.6816
-2 | -0.0377 | 0.00519 | -0.0438 | -7.264
-1.5 | 0.0296 | 0.00503 | -0.0445 | 5.8847
-1 | 0.0934 | 0.00463 | -0.0446 | 20.1728
-0.5 | 0.1543 | 0.00409 | -0.0444 | 37.7262
0 | 0.2151 | 0.00347 | -0.0443 | 61.9885
0.5 | 0.2765 | 0.00277 | -0.0443 | 99.8195
1.5 | 0.3902 | 0.00407 | -0.0422 | 95.8722
2 | 0.4321 | 0.00503 | -0.0383 | 85.9046
2.5 | 0.4782 | 0.00565 | -0.035 | 84.6372
3 | 0.5088 | 0.00636 | -0.0284 | 80
3.5 | 0.5331 | 0.00703 | -0.0205 | 75.8321
4 | 0.5804 | 0.0075 | -0.0173 | 77.3867
4.5 | 0.6296 | 0.008 | -0.0143 | 78.7
5 | 0.6789 | 0.00855 | -0.0113 | 79.4035
5.5 | 0.7296 | 0.0091 | -0.0085 | 80.1758
6 | 0.7789 | 0.00974 | -0.0053 | 79.9692
6.5 | 0.8297 | 0.0104 | -0.0021 | 79.7788
7 | 0.88 | 0.01114 | 0.0012 | 78.9946
7.5 | 0.9276 | 0.01201 | 0.0051 | 77.2356
8 | 0.9749 | 0.01296 | 0.0092 | 75.2238
8.5 | 1.0248 | 0.0139 | 0.0132 | 73.7266
9 | 1.0693 | 0.01511 | 0.0181 | 70.7677
9.5 | 1.1044 | 0.01683 | 0.0241 | 65.6209
10 | 1.1217 | 0.01946 | 0.0318 | 57.6413
10.5 | 1.1185 | 0.02341 | 0.0404 | 47.7787
11 | 1.097 | 0.02926 | 0.0484 | 37.4915
11.5 | 1.0678 | 0.03636 | 0.0544 | 29.3674
12 | 1.034 | 0.04443 | 0.0579 | 23.2726
12.5 | 0.9997 | 0.0537 | 0.0585 | 18.6164
13 | 0.9653 | 0.06449 | 0.0557 | 14.9682
13.5 | 0.9353 | 0.07658 | 0.0496 | 12.2134
14 | 0.9095 | 0.08995 | 0.041 | 10.1112
14.5 | 0.8905 | 0.10384 | 0.0313 | 8.5757
15 | 0.8724 | 0.11845 | 0.0215 | 7.3651

## 137. Re 18M Mach 0.00 (1)
BIGFOIL.COM POLAR EXPORT
NACA66-215 a=0.6
NACA66-215 a=0.6 |  |  |  | Cl Max: | 1.259 | at alpha= | 12.5 | deg
JavaFoil+Calcfoil stall+Eppler ext transition |  |  |  | L/D Max: | 112.263 | at alpha= | 7.5 | deg
Re: | 18000000 |  |  | Cd Min: | 0.00555 | at alpha= | -1 | deg
Mach: | 0 |  |  | Cl=0 at alpha= | -1.418 | deg
|  |  |  | @ Cl=0.1, Cd= | 0.0055741
|  |  |  | @ Cl=0.4, Cd= | 0.0057613
|  |  |  | @ Cl=0.6, Cd= | 0.0059641
alpha (deg) | Cl | Cd | Cm | Cl/Cd
-19 | -0.719 | 0.14108 | 0.004 | -5.1
-18.5 | -0.744 | 0.13429 | 0.003 | -5.539
-18 | -0.768 | 0.12565 | 0.003 | -6.116
-17.5 | -0.789 | 0.11906 | 0.002 | -6.627
-17 | -0.803 | 0.1118 | 0.002 | -7.185
-16.5 | -0.817 | 0.10463 | 0.001 | -7.805
-16 | -0.838 | 0.08969 | 0.001 | -9.338
-15.5 | -0.853 | 0.07955 | 0 | -10.724
-15 | -0.909 | 0.04537 | 0 | -20.042
-14.5 | -0.981 | 0.01954 | -0.001 | -50.221
-14 | -1 | 0.01503 | -0.002 | -66.557
-13.5 | -0.998 | 0.01445 | -0.003 | -69.105
-13 | -0.999 | 0.01297 | -0.004 | -77.023
-12.5 | -0.993 | 0.012 | -0.005 | -82.75
-12 | -0.982 | 0.01129 | -0.006 | -86.919
-11.5 | -0.967 | 0.0105 | -0.007 | -92.041
-11 | -0.947 | 0.00998 | -0.009 | -94.874
-10.5 | -0.922 | 0.00949 | -0.01 | -97.154
-10 | -0.893 | 0.00915 | -0.011 | -97.592
-9.5 | -0.861 | 0.00868 | -0.012 | -99.269
-9 | -0.825 | 0.00724 | -0.013 | -113.997
-8.5 | -0.786 | 0.0074 | -0.014 | -106.094
-8 | -0.743 | 0.00796 | -0.015 | -93.278
-7.5 | -0.696 | 0.0076 | -0.016 | -91.57
-7 | -0.646 | 0.00734 | -0.017 | -88.099
-6.5 | -0.595 | 0.00709 | -0.018 | -83.845
-6 | -0.541 | 0.00679 | -0.019 | -79.719
-5.5 | -0.485 | 0.0066 | -0.02 | -73.51
-5 | -0.428 | 0.00639 | -0.021 | -67.021
-4.5 | -0.37 | 0.00618 | -0.023 | -59.877
-4 | -0.311 | 0.00604 | -0.024 | -51.571
-3.5 | -0.252 | 0.00587 | -0.025 | -42.889
-3 | -0.192 | 0.00573 | -0.026 | -33.469
-2.5 | -0.132 | 0.006 | -0.027 | -21.902
-2 | -0.071 | 0.00606 | -0.028 | -11.697
-1.5 | -0.01 | 0.00608 | -0.029 | -1.636
-1 | 0.051 | 0.00555 | -0.03 | 9.225
-0.5 | 0.112 | 0.00558 | -0.031 | 20.122
0 | 0.173 | 0.00562 | -0.033 | 30.855
0.5 | 0.235 | 0.00569 | -0.034 | 41.266
1 | 0.296 | 0.00574 | -0.035 | 51.538
1.5 | 0.357 | 0.00586 | -0.036 | 60.843
2 | 0.418 | 0.00572 | -0.037 | 73.035
2.5 | 0.476 | 0.00588 | -0.038 | 81.04
3 | 0.536 | 0.00609 | -0.039 | 87.946
3.5 | 0.594 | 0.00584 | -0.04 | 101.81
4 | 0.652 | 0.00704 | -0.041 | 92.69
4.5 | 0.71 | 0.0073 | -0.042 | 97.246
5 | 0.766 | 0.00755 | -0.043 | 101.471
5.5 | 0.82 | 0.00782 | -0.044 | 104.871
6 | 0.873 | 0.00809 | -0.046 | 107.816
6.5 | 0.923 | 0.00839 | -0.047 | 110.002
7 | 0.972 | 0.00869 | -0.048 | 111.835
7.5 | 1.018 | 0.00907 | -0.049 | 112.263
8 | 1.061 | 0.00946 | -0.05 | 112.174
8.5 | 1.101 | 0.00991 | -0.051 | 111.147
9 | 1.138 | 0.01039 | -0.052 | 109.504
9.5 | 1.171 | 0.01079 | -0.053 | 108.53
10 | 1.201 | 0.01134 | -0.054 | 105.863
10.5 | 1.224 | 0.01183 | -0.055 | 103.434
11 | 1.24 | 0.01241 | -0.055 | 99.928
11.5 | 1.252 | 0.01296 | -0.056 | 96.627
12 | 1.258 | 0.01356 | -0.057 | 92.758
12.5 | 1.259 | 0.01429 | -0.058 | 88.114
13 | 1.256 | 0.01501 | -0.059 | 83.651
13.5 | 1.247 | 0.01585 | -0.06 | 78.711
14 | 1.235 | 0.01671 | -0.061 | 73.894
14.5 | 1.217 | 0.01802 | -0.062 | 67.542
15 | 1.194 | 0.01968 | -0.062 | 60.677
15.5 | 1.17 | 0.02115 | -0.063 | 55.311
16 | 1.141 | 0.02312 | -0.064 | 49.364
16.5 | 1.11 | 0.02539 | -0.064 | 43.735
17 | 1.068 | 0.03138 | -0.064 | 34.024
17.5 | 0.951 | 0.07809 | -0.055 | 12.176

## 138. Re 18M Mach 0.00 (2)
BIGFOIL.COM POLAR EXPORT
NACA66-215 a=0.6
NACA66-215 a=0.6 |  |  |  | Cl Max: | 1.7595 | at alpha= | 20 | deg
XFOIL ncrit=9 |  |  |  | L/D Max: | 115.965 | at alpha= | 7.5 | deg
Re: | 18000000 |  |  | Cd Min: | 0.03519 | at alpha= | 20 | deg
Mach: | 0 |  |  | Cl=0 at alpha= | -1.6044 | deg
|  |  |  | @ Cl=0.1, Cd= | 0.0042208
|  |  |  | @ Cl=0.4, Cd= | 0.005069
|  |  |  | @ Cl=0.6, Cd= | 0.0063813
alpha (deg) | Cl | Cd | Cm | Cl/Cd
-20 | -1.6358 | 0.02403 | -0.0687 | -68.0732
-19 | -1.5897 | 0.02092 | -0.0645 | -75.9895
-17 | -1.4811 | 0.01616 | -0.055 | -91.6522
-16.5 | -1.4497 | 0.01526 | -0.0527 | -95
-16 | -1.4188 | 0.01437 | -0.05 | -98.7335
-15.5 | -1.3916 | 0.0133 | -0.0467 | -104.6316
-15 | -1.3572 | 0.01263 | -0.0442 | -107.4584
-14.5 | -1.3214 | 0.01202 | -0.0417 | -109.9334
-14 | -1.2857 | 0.01146 | -0.0391 | -112.1902
-13.5 | -1.2496 | 0.01097 | -0.0363 | -113.9107
-13 | -1.2152 | 0.01054 | -0.0329 | -115.2941
-12.5 | -1.1733 | 0.01017 | -0.031 | -115.3687
-12 | -1.127 | 0.0098 | -0.03 | -115
-11.5 | -1.0795 | 0.00942 | -0.0291 | -114.5966
-10.5 | -0.9816 | 0.00865 | -0.0278 | -113.4798
-10 | -0.9314 | 0.00829 | -0.0274 | -112.3522
-9.5 | -0.8805 | 0.00793 | -0.0271 | -111.034
-9 | -0.8282 | 0.00764 | -0.027 | -108.4031
-8.5 | -0.7748 | 0.00738 | -0.0271 | -104.9864
-8 | -0.7209 | 0.00713 | -0.0273 | -101.108
-7.5 | -0.6664 | 0.00688 | -0.0276 | -96.8605
-7 | -0.6121 | 0.00661 | -0.0278 | -92.6021
-6.5 | -0.5571 | 0.00636 | -0.0282 | -87.5943
-6 | -0.5013 | 0.00617 | -0.0287 | -81.248
-5.5 | -0.4451 | 0.00599 | -0.0293 | -74.3072
-5 | -0.3889 | 0.0058 | -0.0299 | -67.0517
-4.5 | -0.3323 | 0.00562 | -0.0305 | -59.1281
-4 | -0.2751 | 0.00546 | -0.0313 | -50.3846
-3.5 | -0.2178 | 0.0053 | -0.032 | -41.0943
-3 | -0.1604 | 0.00515 | -0.0328 | -31.1456
-2.5 | -0.1029 | 0.00504 | -0.0336 | -20.4167
-2 | -0.0451 | 0.0049 | -0.0345 | -9.2041
-1.5 | 0.0119 | 0.00467 | -0.0352 | 2.5482
-1 | 0.0681 | 0.00444 | -0.0358 | 15.3378
-0.5 | 0.1234 | 0.00406 | -0.0363 | 30.3941
0 | 0.1794 | 0.00379 | -0.037 | 47.3351
0.5 | 0.231 | 0.00333 | -0.037 | 69.3694
1 | 0.2757 | 0.0038 | -0.0358 | 72.5526
1.5 | 0.3259 | 0.00443 | -0.0354 | 73.5666
2 | 0.3775 | 0.00486 | -0.0352 | 77.6749
2.5 | 0.4281 | 0.00533 | -0.0348 | 80.3189
3 | 0.4794 | 0.00571 | -0.0345 | 83.958
3.5 | 0.5305 | 0.00609 | -0.0341 | 87.11
4 | 0.5835 | 0.00631 | -0.0341 | 92.4723
4.5 | 0.6367 | 0.00654 | -0.0341 | 97.3547
5 | 0.6892 | 0.00676 | -0.034 | 101.9527
5.5 | 0.741 | 0.00699 | -0.0338 | 106.0086
6 | 0.792 | 0.00723 | -0.0334 | 109.5436
6.5 | 0.8409 | 0.00752 | -0.0326 | 111.8218
7 | 0.8891 | 0.00778 | -0.0317 | 114.2802
7.5 | 0.9312 | 0.00803 | -0.0296 | 115.9651
8 | 0.9653 | 0.0084 | -0.0258 | 114.9167
8.5 | 1.0039 | 0.00879 | -0.0232 | 114.2093
9 | 1.0438 | 0.00918 | -0.021 | 113.7037
10 | 1.1226 | 0.0101 | -0.0166 | 111.1485
10.5 | 1.1597 | 0.0107 | -0.0142 | 108.3832
11 | 1.1974 | 0.01128 | -0.012 | 106.1525
11.5 | 1.2363 | 0.01186 | -0.0101 | 104.2411
12 | 1.2739 | 0.0125 | -0.0081 | 101.912
12.5 | 1.3106 | 0.01319 | -0.0061 | 99.3632
13 | 1.3464 | 0.01394 | -0.004 | 96.5854
13.5 | 1.3803 | 0.01481 | -0.0018 | 93.2005
14 | 1.4121 | 0.0158 | 0.0006 | 89.3734
14.5 | 1.4448 | 0.01675 | 0.0027 | 86.2567
15 | 1.4783 | 0.01768 | 0.0047 | 83.6143
15.5 | 1.5085 | 0.01874 | 0.007 | 80.4963
16 | 1.5356 | 0.01984 | 0.0097 | 77.3992
16.5 | 1.5846 | 0.0211 | 0.0076 | 75.0995
17 | 1.6281 | 0.02268 | 0.0062 | 71.7857
17.5 | 1.6595 | 0.02432 | 0.0072 | 68.236
18 | 1.6848 | 0.02612 | 0.0089 | 64.5023
18.5 | 1.7051 | 0.02824 | 0.0111 | 60.3789
19 | 1.7256 | 0.03042 | 0.013 | 56.7258
19.5 | 1.7442 | 0.03278 | 0.0149 | 53.2093
20 | 1.7595 | 0.03519 | 0.0172 | 50

## 139. Re 18M Mach 0.10 (1)
BIGFOIL.COM POLAR EXPORT
NACA66-215 a=0.6
NACA66-215 a=0.6 |  |  |  | Cl Max: | 1.248 | at alpha= | 12 | deg
JavaFoil+Calcfoil stall+Eppler ext transition |  |  |  | L/D Max: | 111.668 | at alpha= | 7.5 | deg
Re: | 18000000 |  |  | Cd Min: | 0.00556 | at alpha= | -1 | deg
Mach: | 0.1 |  |  | Cl=0 at alpha= | -1.418 | deg
|  |  |  | @ Cl=0.1, Cd= | 0.0055837
|  |  |  | @ Cl=0.4, Cd= | 0.0058126
|  |  |  | @ Cl=0.6, Cd= | 0.0068529
alpha (deg) | Cl | Cd | Cm | Cl/Cd
-18 | -0.722 | 0.13086 | 0.003 | -5.514
-17.5 | -0.746 | 0.12306 | 0.002 | -6.061
-17 | -0.763 | 0.1162 | 0.002 | -6.568
-16.5 | -0.779 | 0.1088 | 0.001 | -7.164
-16 | -0.794 | 0.1016 | 0.001 | -7.817
-15.5 | -0.811 | 0.09134 | 0 | -8.882
-15 | -0.83 | 0.07913 | 0 | -10.491
-14.5 | -0.852 | 0.06462 | -0.001 | -13.191
-14 | -0.975 | 0.01601 | -0.002 | -60.879
-13.5 | -0.976 | 0.01547 | -0.003 | -63.078
-13 | -0.982 | 0.01343 | -0.004 | -73.111
-12.5 | -0.979 | 0.01238 | -0.005 | -79.057
-12 | -0.971 | 0.01151 | -0.006 | -84.38
-11.5 | -0.959 | 0.01068 | -0.008 | -89.785
-11 | -0.941 | 0.0101 | -0.009 | -93.164
-10.5 | -0.919 | 0.00959 | -0.01 | -95.821
-10 | -0.891 | 0.00926 | -0.011 | -96.219
-9.5 | -0.86 | 0.00881 | -0.012 | -97.651
-9 | -0.825 | 0.0073 | -0.013 | -113.06
-8.5 | -0.786 | 0.00746 | -0.014 | -105.387
-8 | -0.744 | 0.00796 | -0.015 | -93.527
-7.5 | -0.698 | 0.00768 | -0.016 | -90.897
-7 | -0.649 | 0.00732 | -0.017 | -88.6
-6.5 | -0.597 | 0.00708 | -0.018 | -84.367
-6 | -0.543 | 0.00687 | -0.019 | -79.093
-5.5 | -0.487 | 0.00666 | -0.02 | -73.189
-5 | -0.43 | 0.00635 | -0.022 | -67.693
-4.5 | -0.372 | 0.00618 | -0.023 | -60.202
-4 | -0.313 | 0.006 | -0.024 | -52.101
-3.5 | -0.253 | 0.00586 | -0.025 | -43.196
-3 | -0.193 | 0.00576 | -0.026 | -33.462
-2.5 | -0.132 | 0.00607 | -0.027 | -21.789
-2 | -0.071 | 0.00608 | -0.028 | -11.701
-1.5 | -0.01 | 0.00611 | -0.029 | -1.635
-1 | 0.051 | 0.00556 | -0.031 | 9.246
-0.5 | 0.113 | 0.00559 | -0.032 | 20.196
0 | 0.174 | 0.00562 | -0.033 | 31.023
0.5 | 0.236 | 0.00565 | -0.034 | 41.719
1 | 0.297 | 0.00571 | -0.035 | 52.063
1.5 | 0.359 | 0.0059 | -0.036 | 60.771
2 | 0.42 | 0.00577 | -0.037 | 72.77
2.5 | 0.479 | 0.00588 | -0.038 | 81.456
3 | 0.538 | 0.00614 | -0.039 | 87.584
3.5 | 0.597 | 0.00684 | -0.04 | 87.322
4 | 0.655 | 0.00709 | -0.042 | 92.463
4.5 | 0.713 | 0.00732 | -0.043 | 97.462
5 | 0.769 | 0.00758 | -0.044 | 101.407
5.5 | 0.823 | 0.00786 | -0.045 | 104.758
6 | 0.876 | 0.00814 | -0.046 | 107.63
6.5 | 0.927 | 0.00845 | -0.047 | 109.738
7 | 0.975 | 0.00876 | -0.048 | 111.302
7.5 | 1.021 | 0.00914 | -0.049 | 111.668
8 | 1.064 | 0.00955 | -0.05 | 111.426
8.5 | 1.103 | 0.00999 | -0.051 | 110.414
9 | 1.139 | 0.01048 | -0.052 | 108.709
9.5 | 1.172 | 0.01088 | -0.053 | 107.705
10 | 1.2 | 0.01149 | -0.054 | 104.455
10.5 | 1.221 | 0.01196 | -0.055 | 102.092
11 | 1.236 | 0.0125 | -0.056 | 98.863
11.5 | 1.245 | 0.01313 | -0.057 | 94.757
12 | 1.248 | 0.01376 | -0.058 | 90.66
12.5 | 1.246 | 0.01454 | -0.059 | 85.705
13 | 1.238 | 0.01543 | -0.059 | 80.234
13.5 | 1.226 | 0.01615 | -0.06 | 75.895
14 | 1.208 | 0.01724 | -0.061 | 70.082
14.5 | 1.187 | 0.01844 | -0.062 | 64.347
15 | 1.158 | 0.02038 | -0.062 | 56.853
15.5 | 1.126 | 0.02283 | -0.063 | 49.323
16 | 1.088 | 0.02657 | -0.063 | 40.94
16.5 | 1.033 | 0.03649 | -0.062 | 28.302
17 | 0.936 | 0.07076 | -0.055 | 13.234

## 140. Re 18M Mach 0.10 (2)
BIGFOIL.COM POLAR EXPORT
NACA66-215 a=0.6
NACA66-215 a=0.6 |  |  |  | Cl Max: | 1.7466 | at alpha= | 19.5 | deg
XFOIL ncrit=9 |  |  |  | L/D Max: | 114.901 | at alpha= | 7.5 | deg
Re: | 18000000 |  |  | Cd Min: | 0.0367 | at alpha= | 20 | deg
Mach: | 0.1 |  |  | Cl=0 at alpha= | -1.6073 | deg
|  |  |  | @ Cl=0.1, Cd= | 0.0042264
|  |  |  | @ Cl=0.4, Cd= | 0.0050554
|  |  |  | @ Cl=0.6, Cd= | 0.0063912
alpha (deg) | Cl | Cd | Cm | Cl/Cd
-17.5 | -1.5149 | 0.01795 | -0.0621 | -84.3955
-16.5 | -1.453 | 0.01592 | -0.0571 | -91.2688
-16 | -1.4224 | 0.01493 | -0.0543 | -95.2713
-15.5 | -1.3951 | 0.01379 | -0.0507 | -101.1675
-15 | -1.3611 | 0.01303 | -0.048 | -104.4589
-14.5 | -1.3251 | 0.01237 | -0.0453 | -107.1221
-14 | -1.2899 | 0.01171 | -0.0424 | -110.1537
-13 | -1.2171 | 0.01068 | -0.0364 | -113.9607
-12.5 | -1.1798 | 0.01031 | -0.0332 | -114.4326
-12 | -1.1335 | 0.00992 | -0.0319 | -114.2641
-11.5 | -1.086 | 0.00952 | -0.0308 | -114.0756
-10.5 | -0.9873 | 0.00875 | -0.0292 | -112.8343
-10 | -0.9368 | 0.00838 | -0.0286 | -111.79
-9.5 | -0.8856 | 0.00801 | -0.0281 | -110.5618
-9 | -0.8332 | 0.00769 | -0.0279 | -108.3485
-8.5 | -0.7795 | 0.00742 | -0.0279 | -105.0539
-8 | -0.7251 | 0.00716 | -0.028 | -101.2709
-7.5 | -0.6702 | 0.00691 | -0.0282 | -96.9899
-7 | -0.6155 | 0.00664 | -0.0284 | -92.6958
-6.5 | -0.5602 | 0.00639 | -0.0287 | -87.6682
-6 | -0.5041 | 0.00619 | -0.0291 | -81.4378
-5.5 | -0.4475 | 0.00601 | -0.0297 | -74.4592
-5 | -0.3908 | 0.00582 | -0.0302 | -67.1478
-4.5 | -0.334 | 0.00563 | -0.0308 | -59.325
-4 | -0.2764 | 0.00547 | -0.0316 | -50.5302
-3.5 | -0.2187 | 0.00531 | -0.0323 | -41.1864
-3 | -0.161 | 0.00516 | -0.0331 | -31.2016
-2.5 | -0.1031 | 0.00505 | -0.0339 | -20.4158
-2 | -0.045 | 0.0049 | -0.0348 | -9.1837
-1.5 | 0.0123 | 0.00468 | -0.0355 | 2.6282
-1 | 0.0688 | 0.00444 | -0.0361 | 15.4955
-0.5 | 0.1243 | 0.00406 | -0.0366 | 30.6158
0 | 0.1806 | 0.00378 | -0.0372 | 47.7778
0.5 | 0.2326 | 0.00331 | -0.0373 | 70.2719
1 | 0.2775 | 0.00378 | -0.0361 | 73.4127
1.5 | 0.3276 | 0.00443 | -0.0356 | 73.9503
2 | 0.3794 | 0.00486 | -0.0354 | 78.0658
2.5 | 0.43 | 0.00534 | -0.0349 | 80.5243
3 | 0.4814 | 0.00573 | -0.0345 | 84.014
3.5 | 0.5326 | 0.00611 | -0.0341 | 87.1686
4 | 0.5858 | 0.00633 | -0.034 | 92.5434
4.5 | 0.6392 | 0.00656 | -0.034 | 97.439
5 | 0.6917 | 0.00679 | -0.0338 | 101.8704
5.5 | 0.7436 | 0.00702 | -0.0335 | 105.9259
6 | 0.7945 | 0.00726 | -0.033 | 109.4353
6.5 | 0.8433 | 0.00756 | -0.0321 | 111.5476
7 | 0.8912 | 0.00782 | -0.031 | 113.9642
7.5 | 0.9284 | 0.00808 | -0.0277 | 114.901
8 | 0.9645 | 0.00849 | -0.0243 | 113.6042
8.5 | 1.004 | 0.00889 | -0.0218 | 112.9359
9 | 1.0445 | 0.00929 | -0.0195 | 112.4327
9.5 | 1.0849 | 0.00975 | -0.0174 | 111.2718
10 | 1.1235 | 0.01028 | -0.015 | 109.2899
10.5 | 1.1613 | 0.01089 | -0.0126 | 106.6391
11 | 1.2003 | 0.01147 | -0.0105 | 104.6469
11.5 | 1.2388 | 0.01209 | -0.0084 | 102.4648
12 | 1.2762 | 0.01277 | -0.0062 | 99.9374
12.5 | 1.3144 | 0.01346 | -0.0043 | 97.6523
13 | 1.3495 | 0.01428 | -0.0019 | 94.5028
13.5 | 1.3822 | 0.01525 | 0.0006 | 90.6361
14 | 1.4158 | 0.01623 | 0.0029 | 87.2335
14.5 | 1.4491 | 0.01719 | 0.0051 | 84.299
15 | 1.4814 | 0.01823 | 0.0073 | 81.2617
15.5 | 1.5136 | 0.01928 | 0.0095 | 78.5062
16 | 1.5394 | 0.02046 | 0.0126 | 75.2395
16.5 | 1.6143 | 0.02211 | 0.0051 | 73.0122
17.5 | 1.6616 | 0.02559 | 0.0104 | 64.9316
18 | 1.6856 | 0.02759 | 0.0124 | 61.0946
18.5 | 1.7061 | 0.02979 | 0.0146 | 57.2709
19 | 1.7275 | 0.032 | 0.0166 | 53.9844
19.5 | 1.7466 | 0.03436 | 0.0187 | 50.8324
20 | 1.742 | 0.0367 | 0.025 | 47.4659

## 141. Re 18M Mach 0.25 (1)
BIGFOIL.COM POLAR EXPORT
NACA66-215 a=0.6
NACA66-215 a=0.6 |  |  |  | Cl Max: | 1.193 | at alpha= | 10.5 | deg
JavaFoil+Calcfoil stall+Eppler ext transition |  |  |  | L/D Max: | 108.626 | at alpha= | 7 | deg
Re: | 18000000 |  |  | Cd Min: | 0.00561 | at alpha= | -0.5 | deg
Mach: | 0.25 |  |  | Cl=0 at alpha= | -1.4206 | deg
|  |  |  | @ Cl=0.1, Cd= | 0.0056125
|  |  |  | @ Cl=0.4, Cd= | 0.005786
|  |  |  | @ Cl=0.6, Cd= | 0.006956
alpha (deg) | Cl | Cd | Cm | Cl/Cd
-16.5 | -0.464 | 0.12194 | 0.001 | -3.808
-16 | -0.511 | 0.11594 | 0.001 | -4.41
-15.5 | -0.555 | 0.11114 | 0 | -4.99
-15 | -0.594 | 0.10461 | 0 | -5.68
-14.5 | -0.63 | 0.09703 | -0.001 | -6.495
-14 | -0.662 | 0.09037 | -0.001 | -7.33
-13.5 | -0.692 | 0.08217 | -0.002 | -8.42
-13 | -0.712 | 0.07835 | -0.003 | -9.085
-12.5 | -0.733 | 0.06953 | -0.004 | -10.545
-12 | -0.871 | 0.01494 | -0.006 | -58.315
-11.5 | -0.891 | 0.01203 | -0.008 | -74.076
-11 | -0.891 | 0.01131 | -0.009 | -78.75
-10.5 | -0.885 | 0.0104 | -0.01 | -85.023
-10 | -0.87 | 0.00987 | -0.011 | -88.158
-9.5 | -0.848 | 0.00935 | -0.012 | -90.685
-9 | -0.821 | 0.00873 | -0.013 | -94.017
-8.5 | -0.788 | 0.00834 | -0.014 | -94.427
-8 | -0.749 | 0.00698 | -0.015 | -107.414
-7.5 | -0.707 | 0.00714 | -0.017 | -99.029
-7 | -0.66 | 0.0076 | -0.018 | -86.889
-6.5 | -0.609 | 0.00732 | -0.019 | -83.194
-6 | -0.556 | 0.00711 | -0.02 | -78.198
-5.5 | -0.499 | 0.00678 | -0.021 | -73.615
-5 | -0.441 | 0.00654 | -0.022 | -67.383
-4.5 | -0.381 | 0.00634 | -0.023 | -60.156
-4 | -0.321 | 0.00617 | -0.024 | -52.011
-3.5 | -0.26 | 0.00599 | -0.026 | -43.365
-3 | -0.198 | 0.00585 | -0.027 | -33.871
-2.5 | -0.136 | 0.00608 | -0.028 | -22.313
-2 | -0.073 | 0.00612 | -0.029 | -11.94
-1.5 | -0.01 | 0.00614 | -0.03 | -1.672
-1 | 0.053 | 0.00562 | -0.031 | 9.4
-0.5 | 0.116 | 0.00561 | -0.033 | 20.684
0 | 0.179 | 0.00567 | -0.034 | 31.597
0.5 | 0.242 | 0.00573 | -0.035 | 42.303
1 | 0.305 | 0.00586 | -0.036 | 52.145
1.5 | 0.368 | 0.00572 | -0.037 | 64.355
2 | 0.431 | 0.00585 | -0.038 | 73.671
2.5 | 0.491 | 0.00564 | -0.039 | 87.108
3 | 0.552 | 0.00678 | -0.04 | 81.431
3.5 | 0.612 | 0.007 | -0.041 | 87.52
4 | 0.672 | 0.00727 | -0.043 | 92.463
4.5 | 0.731 | 0.00754 | -0.044 | 96.905
5 | 0.788 | 0.0078 | -0.045 | 100.978
5.5 | 0.842 | 0.00812 | -0.046 | 103.807
6 | 0.895 | 0.00845 | -0.047 | 106.009
6.5 | 0.946 | 0.00877 | -0.048 | 107.855
7 | 0.993 | 0.00914 | -0.049 | 108.626
7.5 | 1.037 | 0.00957 | -0.05 | 108.333
8 | 1.076 | 0.01004 | -0.051 | 107.228
8.5 | 1.112 | 0.01049 | -0.052 | 105.975
9 | 1.142 | 0.01101 | -0.053 | 103.689
9.5 | 1.166 | 0.01163 | -0.054 | 100.334
10 | 1.185 | 0.01229 | -0.055 | 96.462
10.5 | 1.193 | 0.0128 | -0.056 | 93.199
11 | 1.19 | 0.01362 | -0.057 | 87.403
11.5 | 1.178 | 0.01441 | -0.058 | 81.761
12 | 1.158 | 0.01529 | -0.059 | 75.715
12.5 | 1.127 | 0.01633 | -0.06 | 69.013
13 | 1.087 | 0.01771 | -0.061 | 61.372
13.5 | 1.037 | 0.0194 | -0.061 | 53.459
14 | 0.977 | 0.02209 | -0.062 | 44.247
14.5 | 0.801 | 0.078 | -0.047 | 10.263
15 | 0.722 | 0.10084 | -0.038 | 7.165
15.5 | 0.658 | 0.11182 | -0.035 | 5.887

## 142. Re 18M Mach 0.25 (2)
BIGFOIL.COM POLAR EXPORT
NACA66-215 a=0.6
NACA66-215 a=0.6 |  |  |  | Cl Max: | 1.7017 | at alpha= | 18.5 | deg
XFOIL ncrit=9 |  |  |  | L/D Max: | 108.695 | at alpha= | 7 | deg
Re: | 18000000 |  |  | Cd Min: | 0.05278 | at alpha= | 20 | deg
Mach: | 0.25 |  |  | Cl=0 at alpha= | -1.6256 | deg
|  |  |  | @ Cl=0.1, Cd= | 0.004264
|  |  |  | @ Cl=0.4, Cd= | 0.0050036
|  |  |  | @ Cl=0.6, Cd= | 0.006462
alpha (deg) | Cl | Cd | Cm | Cl/Cd
-20 | -1.4893 | 0.04959 | -0.0988 | -30.0323
-19.5 | -1.487 | 0.04396 | -0.0996 | -33.8262
-19 | -1.4942 | 0.03818 | -0.0992 | -39.1357
-18.5 | -1.5143 | 0.03217 | -0.0971 | -47.0718
-18 | -1.4872 | 0.02986 | -0.0949 | -49.8058
-17.5 | -1.4913 | 0.02582 | -0.0909 | -57.7576
-17 | -1.475 | 0.02326 | -0.0871 | -63.4136
-16.5 | -1.4547 | 0.02109 | -0.0831 | -68.9758
-16 | -1.4343 | 0.01902 | -0.0786 | -75.4101
-15.5 | -1.4125 | 0.01712 | -0.0739 | -82.5058
-15 | -1.3806 | 0.01581 | -0.0698 | -87.3245
-14.5 | -1.3456 | 0.01468 | -0.0658 | -91.6621
-14 | -1.3105 | 0.01364 | -0.0618 | -96.0777
-13.5 | -1.2736 | 0.01271 | -0.0578 | -100.2046
-13 | -1.234 | 0.01195 | -0.0541 | -103.2636
-12.5 | -1.1938 | 0.01126 | -0.0504 | -106.0213
-12 | -1.1532 | 0.01068 | -0.0466 | -107.9775
-11.5 | -1.1149 | 0.01016 | -0.0423 | -109.7343
-11 | -1.0692 | 0.00971 | -0.0393 | -110.1133
-10.5 | -1.018 | 0.00928 | -0.0375 | -109.6983
-10 | -0.9654 | 0.00889 | -0.036 | -108.5939
-9.5 | -0.9132 | 0.00844 | -0.0345 | -108.1991
-9 | -0.8595 | 0.00804 | -0.0334 | -106.903
-8.5 | -0.8045 | 0.00767 | -0.0326 | -104.8892
-8 | -0.7482 | 0.00736 | -0.0321 | -101.6576
-7 | -0.6339 | 0.00682 | -0.0316 | -92.9472
-6.5 | -0.5767 | 0.00654 | -0.0315 | -88.1804
-6 | -0.5189 | 0.0063 | -0.0316 | -82.3651
-5.5 | -0.4603 | 0.0061 | -0.0319 | -75.459
-5 | -0.4015 | 0.00592 | -0.0323 | -67.8209
-4.5 | -0.3427 | 0.0057 | -0.0327 | -60.1228
-4 | -0.2833 | 0.00552 | -0.0333 | -51.3225
-3.5 | -0.2236 | 0.00536 | -0.034 | -41.7164
-3 | -0.1641 | 0.0052 | -0.0347 | -31.5577
-2.5 | -0.1043 | 0.00508 | -0.0354 | -20.5315
-2 | -0.0444 | 0.00494 | -0.0363 | -8.9879
-1.5 | 0.0149 | 0.00473 | -0.037 | 3.1501
-1 | 0.0729 | 0.00446 | -0.0376 | 16.3453
-0.5 | 0.1296 | 0.00405 | -0.038 | 32
0 | 0.1874 | 0.00375 | -0.0386 | 49.9733
0.5 | 0.2412 | 0.00316 | -0.0387 | 76.3291
1 | 0.288 | 0.00366 | -0.0375 | 78.6885
1.5 | 0.3378 | 0.00441 | -0.0366 | 76.5986
2 | 0.3897 | 0.0049 | -0.0361 | 79.5306
2.5 | 0.4404 | 0.00541 | -0.0352 | 81.4048
3 | 0.4918 | 0.00583 | -0.0345 | 84.3568
3.5 | 0.5432 | 0.00622 | -0.0336 | 87.3312
4 | 0.5973 | 0.00645 | -0.0333 | 92.6047
4.5 | 0.6513 | 0.00669 | -0.0329 | 97.3543
5 | 0.7038 | 0.00695 | -0.0322 | 101.2662
5.5 | 0.7556 | 0.00719 | -0.0313 | 105.0904
6 | 0.8044 | 0.00748 | -0.0298 | 107.5401
6.5 | 0.8419 | 0.00776 | -0.0259 | 108.4923
7 | 0.8826 | 0.00812 | -0.0228 | 108.6946
7.5 | 0.9236 | 0.00855 | -0.0199 | 108.0234
8 | 0.9649 | 0.00903 | -0.0171 | 106.8549
8.5 | 1.0082 | 0.00949 | -0.0147 | 106.2381
9 | 1.0506 | 0.01 | -0.0122 | 105.06
9.5 | 1.0919 | 0.0106 | -0.0096 | 103.0094
10 | 1.1314 | 0.01128 | -0.0068 | 100.3014
11 | 1.2134 | 0.01267 | -0.0016 | 95.7695
11.5 | 1.2528 | 0.01348 | 0.0011 | 92.9377
12 | 1.2923 | 0.01431 | 0.0037 | 90.3075
12.5 | 1.3302 | 0.01527 | 0.0066 | 87.112
13 | 1.365 | 0.01639 | 0.0097 | 83.2825
13.5 | 1.3992 | 0.01759 | 0.0128 | 79.5452
14 | 1.4355 | 0.01876 | 0.0157 | 76.5192
14.5 | 1.4708 | 0.02 | 0.0184 | 73.54
15 | 1.5025 | 0.02147 | 0.0216 | 69.9814
15.5 | 1.5303 | 0.02318 | 0.025 | 66.0181
16 | 1.5701 | 0.0249 | 0.0262 | 63.0562
16.5 | 1.6438 | 0.028 | 0.0192 | 58.7071
18 | 1.6932 | 0.03586 | 0.0313 | 47.217
18.5 | 1.7017 | 0.03949 | 0.0347 | 43.0919
19 | 1.695 | 0.04266 | 0.0412 | 39.7328
19.5 | 1.6946 | 0.04763 | 0.0435 | 35.5784
20 | 1.6984 | 0.05278 | 0.0447 | 32.1789

## 143. Re 18M Mach 0.50 (1)
BIGFOIL.COM POLAR EXPORT
NACA66-215 a=0.6
NACA66-215 a=0.6 |  |  |  | Cl Max: | 1.177 | at alpha= | 20 | deg
JavaFoil+Calcfoil stall+Eppler ext transition |  |  |  | L/D Max: | 97.026 | at alpha= | 5.5 | deg
Re: | 18000000 |  |  | Cd Min: | 0.00532 | at alpha= | 0.5 | deg
Mach: | 0.5 |  |  | Cl=0 at alpha= | -1.4214 | deg
|  |  |  | @ Cl=0.1, Cd= | 0.0057772
|  |  |  | @ Cl=0.4, Cd= | 0.006143
|  |  |  | @ Cl=0.6, Cd= | 0.0072879
alpha (deg) | Cl | Cd | Cm | Cl/Cd
-20 | -1.029 | 0.1755 | 0.006 | -5.862
-19.5 | -1.001 | 0.16728 | 0.005 | -5.986
-19 | -0.973 | 0.16758 | 0.005 | -5.809
-18.5 | -0.948 | 0.15318 | 0.004 | -6.19
-18 | -0.92 | 0.14803 | 0.003 | -6.214
-17.5 | -0.892 | 0.1429 | 0.003 | -6.239
-17 | -0.864 | 0.13564 | 0.002 | -6.368
-16.5 | -0.836 | 0.13042 | 0.002 | -6.414
-16 | -0.811 | 0.12082 | 0.001 | -6.711
-15.5 | -0.783 | 0.11263 | 0 | -6.956
-15 | -0.766 | 0.09206 | 0 | -8.315
-14.5 | -0.757 | 0.07176 | -0.001 | -10.549
-14 | -0.817 | 0.02362 | -0.003 | -34.575
-13.5 | -0.672 | 0.09417 | -0.002 | -7.134
-13 | -0.647 | 0.08372 | -0.003 | -7.725
-12.5 | -0.63 | 0.06909 | -0.004 | -9.12
-12 | -0.701 | 0.01682 | -0.007 | -41.692
-11.5 | -0.674 | 0.01475 | -0.008 | -45.72
-11 | -0.646 | 0.01303 | -0.01 | -49.56
-10.5 | -0.614 | 0.01204 | -0.011 | -50.994
-10 | -0.477 | 0.06593 | -0.006 | -7.229
-9.5 | -0.451 | 0.05772 | -0.007 | -7.815
-9 | -0.513 | 0.01133 | -0.014 | -45.301
-8.5 | -0.482 | 0.01031 | -0.016 | -46.783
-8 | -0.366 | 0.05034 | -0.009 | -7.279
-7.5 | -0.485 | 0.04634 | -0.009 | -10.463
-7 | -0.646 | 0.00873 | -0.02 | -73.988
-6.5 | -0.63 | 0.00821 | -0.021 | -76.711
-6 | -0.592 | 0.00771 | -0.022 | -76.757
-5.5 | -0.54 | 0.00738 | -0.023 | -73.214
-5 | -0.482 | 0.00611 | -0.025 | -78.901
-4.5 | -0.42 | 0.0063 | -0.026 | -66.689
-4 | -0.356 | 0.00641 | -0.027 | -55.445
-3.5 | -0.289 | 0.00648 | -0.029 | -44.584
-3 | -0.221 | 0.00628 | -0.03 | -35.132
-2.5 | -0.151 | 0.00609 | -0.031 | -24.867
-2 | -0.082 | 0.00641 | -0.032 | -12.745
-1.5 | -0.011 | 0.00644 | -0.034 | -1.782
-1 | 0.059 | 0.00591 | -0.035 | 9.988
-0.5 | 0.13 | 0.00568 | -0.036 | 22.816
0 | 0.2 | 0.00552 | -0.038 | 36.228
0.5 | 0.27 | 0.00532 | -0.039 | 50.712
1 | 0.34 | 0.00603 | -0.04 | 56.365
1.5 | 0.409 | 0.00616 | -0.041 | 66.457
2 | 0.479 | 0.00642 | -0.042 | 74.601
2.5 | 0.545 | 0.00627 | -0.044 | 87.029
3 | 0.612 | 0.00751 | -0.045 | 81.515
3.5 | 0.678 | 0.00782 | -0.046 | 86.691
4 | 0.743 | 0.00819 | -0.047 | 90.666
4.5 | 0.806 | 0.00856 | -0.049 | 94.07
5 | 0.864 | 0.00902 | -0.05 | 95.839
5.5 | 0.918 | 0.00946 | -0.051 | 97.026
6 | 0.965 | 0.00996 | -0.052 | 96.829
6.5 | 1 | 0.01054 | -0.053 | 94.921
7 | 1.018 | 0.01129 | -0.054 | 90.191
7.5 | 1.003 | 0.01215 | -0.056 | 82.549
8 | 0.881 | 0.01315 | -0.057 | 67.009
8.5 | 0.663 | 0.01452 | -0.057 | 45.649
9 | 0.686 | 0.01699 | -0.058 | 40.382
9.5 | 0.731 | 0.01522 | -0.06 | 47.984
10 | 0.762 | 0.01637 | -0.061 | 46.525
10.5 | 0.79 | 0.01837 | -0.062 | 42.985
11 | 0.686 | 0.07445 | -0.033 | 9.214
11.5 | 0.857 | 0.01812 | -0.064 | 47.288
12 | 0.887 | 0.01981 | -0.065 | 44.768
12.5 | 0.916 | 0.02194 | -0.066 | 41.733
13 | 0.935 | 0.02677 | -0.066 | 34.946
13.5 | 0.86 | 0.07116 | -0.053 | 12.084
14 | 1.003 | 0.02666 | -0.069 | 37.615
14.5 | 0.882 | 0.10269 | -0.043 | 8.586
15 | 0.909 | 0.10923 | -0.044 | 8.325
15.5 | 0.938 | 0.11386 | -0.046 | 8.24
16 | 0.959 | 0.13041 | -0.044 | 7.351
16.5 | 0.987 | 0.13443 | -0.046 | 7.345
17 | 1.017 | 0.13793 | -0.048 | 7.372
17.5 | 1.044 | 0.14619 | -0.049 | 7.14
18 | 1.067 | 0.16051 | -0.048 | 6.651
18.5 | 1.095 | 0.1688 | -0.05 | 6.489
19 | 1.125 | 0.1683 | -0.052 | 6.681
19.5 | 1.152 | 0.18426 | -0.053 | 6.252
20 | 1.177 | 0.19431 | -0.053 | 6.056

## 144. Re 18M Mach 0.50 (2)
BIGFOIL.COM POLAR EXPORT
NACA66-215 a=0.6
NACA66-215 a=0.6 |  |  |  | Cl Max: | 1.1325 | at alpha= | 10 | deg
XFOIL ncrit=9 |  |  |  | L/D Max: | 103.754 | at alpha= | 1 | deg
Re: | 18000000 |  |  | Cd Min: | 0.11705 | at alpha= | 15 | deg
Mach: | 0.5 |  |  | Cl=0 at alpha= | -1.7135 | deg
|  |  |  | @ Cl=0.1, Cd= | 0.0045393
|  |  |  | @ Cl=0.4, Cd= | 0.0045225
|  |  |  | @ Cl=0.6, Cd= | 0.007461
alpha (deg) | Cl | Cd | Cm | Cl/Cd
-13.5 | -0.516 | 0.10583 | -0.071 | -4.8757
-13 | -0.5249 | 0.09466 | -0.0782 | -5.5451
-12.5 | -0.546 | 0.08169 | -0.0868 | -6.6838
-12 | -0.5571 | 0.0681 | -0.0964 | -8.1806
-11.5 | -0.5753 | 0.05602 | -0.1058 | -10.2695
-11 | -0.6089 | 0.0461 | -0.1108 | -13.2082
-10.5 | -0.6497 | 0.03791 | -0.1107 | -17.138
-10 | -0.6913 | 0.03114 | -0.1063 | -22.1997
-9.5 | -0.7289 | 0.0254 | -0.0986 | -28.6969
-9 | -0.7649 | 0.01991 | -0.088 | -38.4179
-8.5 | -0.7771 | 0.01482 | -0.0777 | -52.4359
-8 | -0.7657 | 0.01046 | -0.0689 | -73.2027
-7.5 | -0.7422 | 0.00873 | -0.0593 | -85.0172
-7 | -0.6983 | 0.0079 | -0.0526 | -88.3924
-6.5 | -0.6384 | 0.00736 | -0.049 | -86.7391
-6 | -0.5745 | 0.00695 | -0.0465 | -82.6619
-5.5 | -0.5094 | 0.0066 | -0.0447 | -77.1818
-5 | -0.4429 | 0.00631 | -0.0435 | -70.1902
-4.5 | -0.3757 | 0.00606 | -0.0429 | -61.9967
-4 | -0.3088 | 0.00581 | -0.0425 | -53.1497
-3.5 | -0.2416 | 0.0056 | -0.0424 | -43.1429
-3 | -0.1738 | 0.00542 | -0.0426 | -32.0664
-2.5 | -0.1065 | 0.00525 | -0.043 | -20.2857
-2 | -0.0389 | 0.0051 | -0.0436 | -7.6275
-1.5 | 0.029 | 0.00492 | -0.0444 | 5.8943
-1 | 0.0935 | 0.00459 | -0.0446 | 20.3704
-0.5 | 0.155 | 0.00411 | -0.0445 | 37.7129
0 | 0.218 | 0.0036 | -0.0447 | 60.5556
0.5 | 0.2777 | 0.00283 | -0.0445 | 98.1272
1 | 0.3372 | 0.00325 | -0.044 | 103.7538
1.5 | 0.3848 | 0.00424 | -0.0413 | 90.7547
2 | 0.43 | 0.00508 | -0.038 | 84.6457
2.5 | 0.477 | 0.00566 | -0.0348 | 84.2756
3 | 0.5108 | 0.00632 | -0.0288 | 80.8228
3.5 | 0.5388 | 0.00689 | -0.0215 | 78.2003
4 | 0.5862 | 0.00733 | -0.0182 | 79.9727
4.5 | 0.6357 | 0.0078 | -0.0153 | 81.5
5 | 0.6854 | 0.00833 | -0.0123 | 82.2809
5.5 | 0.7363 | 0.00888 | -0.0094 | 82.9167
6 | 0.7859 | 0.0095 | -0.0062 | 82.7263
6.5 | 0.8365 | 0.01015 | -0.0031 | 82.4138
7 | 0.8864 | 0.01088 | 0.0004 | 81.4706
7.5 | 0.9349 | 0.01173 | 0.0042 | 79.7016
8 | 0.9834 | 0.01262 | 0.0082 | 77.9239
8.5 | 1.0336 | 0.01354 | 0.0122 | 76.3368
9 | 1.0785 | 0.01474 | 0.0172 | 73.1682
9.5 | 1.1147 | 0.01638 | 0.0232 | 68.0525
10 | 1.1325 | 0.01896 | 0.031 | 59.731
10.5 | 1.1252 | 0.02303 | 0.0401 | 48.858
11 | 1.1046 | 0.0288 | 0.0481 | 38.3542
11.5 | 1.0763 | 0.03573 | 0.0543 | 30.1231
12 | 1.0429 | 0.0437 | 0.058 | 23.865
12.5 | 1.0084 | 0.05283 | 0.0588 | 19.0876
13 | 0.9742 | 0.06348 | 0.0563 | 15.3466
13.5 | 0.9437 | 0.07544 | 0.0505 | 12.5093
14 | 0.9159 | 0.08896 | 0.0419 | 10.2956
14.5 | 0.8954 | 0.10297 | 0.0321 | 8.6957
15 | 0.88 | 0.11705 | 0.0226 | 7.5182

## 145. Re 20M Mach 0.00 (1)
BIGFOIL.COM POLAR EXPORT
NACA66-215 a=0.6
NACA66-215 a=0.6 |  |  |  | Cl Max: | 1.26 | at alpha= | 12.5 | deg
JavaFoil+Calcfoil stall+Eppler ext transition |  |  |  | L/D Max: | 114.145 | at alpha= | 7.5 | deg
Re: | 20000000 |  |  | Cd Min: | 0.00567 | at alpha= | -1 | deg
Mach: | 0 |  |  | Cl=0 at alpha= | -1.418 | deg
|  |  |  | @ Cl=0.1, Cd= | 0.0057182
|  |  |  | @ Cl=0.4, Cd= | 0.0059013
|  |  |  | @ Cl=0.6, Cd= | 0.0062738
alpha (deg) | Cl | Cd | Cm | Cl/Cd
-19 | -0.72 | 0.13984 | 0.004 | -5.149
-18.5 | -0.744 | 0.13285 | 0.003 | -5.604
-18 | -0.768 | 0.12547 | 0.003 | -6.124
-17.5 | -0.79 | 0.11731 | 0.002 | -6.735
-17 | -0.805 | 0.1104 | 0.002 | -7.287
-16.5 | -0.819 | 0.10251 | 0.001 | -7.985
-16 | -0.834 | 0.09294 | 0.001 | -8.97
-15.5 | -0.864 | 0.07139 | 0 | -12.103
-15 | -0.957 | 0.02614 | -0.001 | -36.61
-14.5 | -0.983 | 0.01892 | -0.001 | -51.976
-14 | -1.002 | 0.01456 | -0.002 | -68.799
-13.5 | -1 | 0.014 | -0.003 | -71.47
-13 | -1 | 0.01264 | -0.004 | -79.112
-12.5 | -0.993 | 0.0118 | -0.005 | -84.153
-12 | -0.982 | 0.01105 | -0.006 | -88.902
-11.5 | -0.967 | 0.01031 | -0.007 | -93.803
-11 | -0.947 | 0.00983 | -0.009 | -96.343
-10.5 | -0.923 | 0.0093 | -0.01 | -99.176
-10 | -0.894 | 0.00896 | -0.011 | -99.739
-9.5 | -0.862 | 0.00856 | -0.012 | -100.699
-9 | -0.826 | 0.00759 | -0.013 | -108.807
-8.5 | -0.787 | 0.00817 | -0.014 | -96.259
-8 | -0.743 | 0.0078 | -0.015 | -95.248
-7.5 | -0.696 | 0.00745 | -0.016 | -93.377
-7 | -0.647 | 0.00719 | -0.017 | -89.901
-6.5 | -0.595 | 0.00696 | -0.018 | -85.498
-6 | -0.541 | 0.00667 | -0.019 | -81.084
-5.5 | -0.485 | 0.00648 | -0.02 | -74.877
-5 | -0.428 | 0.00629 | -0.021 | -68.114
-4.5 | -0.37 | 0.00611 | -0.023 | -60.539
-4 | -0.311 | 0.00597 | -0.024 | -52.147
-3.5 | -0.252 | 0.00581 | -0.025 | -43.366
-3 | -0.192 | 0.00607 | -0.026 | -31.617
-2.5 | -0.132 | 0.00608 | -0.027 | -21.614
-2 | -0.071 | 0.00607 | -0.028 | -11.663
-1.5 | -0.01 | 0.00613 | -0.029 | -1.622
-1 | 0.051 | 0.00567 | -0.03 | 9.018
-0.5 | 0.112 | 0.00573 | -0.031 | 19.598
0 | 0.173 | 0.00574 | -0.033 | 30.218
0.5 | 0.235 | 0.00579 | -0.034 | 40.489
1 | 0.296 | 0.00586 | -0.035 | 50.471
1.5 | 0.357 | 0.006 | -0.036 | 59.428
2 | 0.418 | 0.00586 | -0.037 | 71.311
2.5 | 0.477 | 0.00591 | -0.038 | 80.658
3 | 0.536 | 0.00638 | -0.039 | 84.013
3.5 | 0.595 | 0.00621 | -0.04 | 95.7
4 | 0.653 | 0.00695 | -0.041 | 93.94
4.5 | 0.71 | 0.00717 | -0.042 | 99.033
5 | 0.766 | 0.00742 | -0.043 | 103.259
5.5 | 0.82 | 0.00767 | -0.045 | 106.954
6 | 0.873 | 0.00797 | -0.046 | 109.508
6.5 | 0.924 | 0.00823 | -0.047 | 112.2
7 | 0.972 | 0.00853 | -0.048 | 113.948
7.5 | 1.018 | 0.00892 | -0.049 | 114.145
8 | 1.061 | 0.00931 | -0.05 | 114.069
8.5 | 1.102 | 0.00971 | -0.051 | 113.408
9 | 1.139 | 0.01019 | -0.052 | 111.759
9.5 | 1.172 | 0.01058 | -0.053 | 110.797
10 | 1.202 | 0.01111 | -0.054 | 108.137
10.5 | 1.224 | 0.01166 | -0.055 | 105.045
11 | 1.241 | 0.01217 | -0.056 | 101.94
11.5 | 1.253 | 0.01269 | -0.056 | 98.703
12 | 1.259 | 0.01333 | -0.057 | 94.437
12.5 | 1.26 | 0.01401 | -0.058 | 89.98
13 | 1.256 | 0.01483 | -0.059 | 84.711
13.5 | 1.248 | 0.01551 | -0.06 | 80.503
14 | 1.235 | 0.0165 | -0.061 | 74.866
14.5 | 1.218 | 0.01763 | -0.062 | 69.089
15 | 1.195 | 0.01922 | -0.062 | 62.208
15.5 | 1.17 | 0.02081 | -0.063 | 56.231
16 | 1.142 | 0.02262 | -0.064 | 50.496
16.5 | 1.111 | 0.02508 | -0.064 | 44.291
17 | 1.071 | 0.02992 | -0.064 | 35.816
17.5 | 0.983 | 0.05761 | -0.059 | 17.07

## 146. Re 20M Mach 0.00 (2)
BIGFOIL.COM POLAR EXPORT
NACA66-215 a=0.6
NACA66-215 a=0.6 |  |  |  | Cl Max: | 1.78 | at alpha= | 20 | deg
XFOIL ncrit=9 |  |  |  | L/D Max: | 118.523 | at alpha= | 7.5 | deg
Re: | 20000000 |  |  | Cd Min: | 0.03439 | at alpha= | 20 | deg
Mach: | 0 |  |  | Cl=0 at alpha= | -1.6007 | deg
|  |  |  | @ Cl=0.1, Cd= | 0.0042619
|  |  |  | @ Cl=0.4, Cd= | 0.0050825
|  |  |  | @ Cl=0.6, Cd= | 0.006277
alpha (deg) | Cl | Cd | Cm | Cl/Cd
-20 | -1.6488 | 0.02325 | -0.0677 | -70.9161
-19.5 | -1.6255 | 0.02169 | -0.0656 | -74.9424
-19 | -1.601 | 0.02027 | -0.0635 | -78.9837
-18 | -1.5479 | 0.01779 | -0.0589 | -87.0096
-17.5 | -1.5202 | 0.01668 | -0.0563 | -91.1391
-17 | -1.4899 | 0.01572 | -0.054 | -94.7774
-16.5 | -1.4571 | 0.01493 | -0.0517 | -97.5954
-16 | -1.4245 | 0.01412 | -0.0493 | -100.8853
-15.5 | -1.3976 | 0.01307 | -0.0458 | -106.9319
-15 | -1.3633 | 0.01239 | -0.0433 | -110.0323
-14.5 | -1.3278 | 0.0118 | -0.0407 | -112.5254
-14 | -1.2932 | 0.01122 | -0.0378 | -115.2585
-13.5 | -1.2578 | 0.01073 | -0.0348 | -117.2227
-13 | -1.2231 | 0.01035 | -0.0315 | -118.1739
-12.5 | -1.1784 | 0.00996 | -0.0301 | -118.3133
-12 | -1.1315 | 0.0096 | -0.0292 | -117.8646
-11.5 | -1.0836 | 0.00922 | -0.0284 | -117.5271
-10.5 | -0.9843 | 0.00852 | -0.0274 | -115.5282
-10 | -0.9338 | 0.00817 | -0.027 | -114.2962
-9.5 | -0.8828 | 0.00781 | -0.0267 | -113.0346
-9 | -0.8305 | 0.0075 | -0.0266 | -110.7333
-8.5 | -0.777 | 0.00724 | -0.0267 | -107.3204
-8 | -0.7228 | 0.00699 | -0.027 | -103.4049
-7 | -0.6135 | 0.0065 | -0.0276 | -94.3846
-6.5 | -0.5586 | 0.00626 | -0.0279 | -89.2332
-6 | -0.5027 | 0.00606 | -0.0285 | -82.9538
-5.5 | -0.4464 | 0.00589 | -0.0291 | -75.7895
-5 | -0.3899 | 0.00571 | -0.0297 | -68.2837
-4.5 | -0.3333 | 0.00552 | -0.0303 | -60.3804
-4 | -0.276 | 0.00536 | -0.0311 | -51.4925
-3.5 | -0.2185 | 0.00522 | -0.0319 | -41.8582
-3 | -0.1613 | 0.00508 | -0.0327 | -31.752
-2.5 | -0.1035 | 0.00496 | -0.0335 | -20.8669
-2 | -0.0456 | 0.00482 | -0.0344 | -9.4606
-1.5 | 0.0115 | 0.00465 | -0.0352 | 2.4731
-1 | 0.0681 | 0.0044 | -0.0358 | 15.4773
0 | 0.179 | 0.00392 | -0.0369 | 45.6633
1.5 | 0.3248 | 0.00448 | -0.0353 | 72.5
2 | 0.3771 | 0.00488 | -0.0352 | 77.2746
2.5 | 0.428 | 0.00533 | -0.0348 | 80.3002
3 | 0.4804 | 0.00565 | -0.0347 | 85.0265
3.5 | 0.5318 | 0.00601 | -0.0343 | 88.4859
4 | 0.5855 | 0.00622 | -0.0344 | 94.1318
4.5 | 0.6389 | 0.00643 | -0.0345 | 99.3624
5 | 0.6916 | 0.00666 | -0.0345 | 103.8438
5.5 | 0.7438 | 0.00687 | -0.0343 | 108.2678
6 | 0.7948 | 0.00711 | -0.034 | 111.7862
6.5 | 0.8444 | 0.00739 | -0.0333 | 114.2625
7 | 0.8932 | 0.00765 | -0.0325 | 116.7582
7.5 | 0.9387 | 0.00792 | -0.0311 | 118.5227
8 | 0.972 | 0.00825 | -0.0271 | 117.8182
8.5 | 1.0103 | 0.00862 | -0.0244 | 117.2042
9 | 1.05 | 0.00899 | -0.0221 | 116.7964
9.5 | 1.0898 | 0.00942 | -0.0199 | 115.69
10 | 1.1278 | 0.00993 | -0.0175 | 113.575
10.5 | 1.165 | 0.01049 | -0.0151 | 111.0582
11 | 1.2041 | 0.01104 | -0.0131 | 109.067
11.5 | 1.2431 | 0.01158 | -0.0112 | 107.3489
12 | 1.2802 | 0.01223 | -0.0091 | 104.677
12.5 | 1.3171 | 0.0129 | -0.007 | 102.1008
13 | 1.3535 | 0.01363 | -0.005 | 99.303
13.5 | 1.386 | 0.01455 | -0.0026 | 95.2577
14 | 1.418 | 0.0155 | -0.0001 | 91.4839
14.5 | 1.4531 | 0.01635 | 0.0017 | 88.8746
15 | 1.4855 | 0.01731 | 0.0038 | 85.8174
15.5 | 1.5166 | 0.01835 | 0.006 | 82.6485
16 | 1.5471 | 0.01941 | 0.0081 | 79.7063
16.5 | 1.5879 | 0.02063 | 0.0077 | 76.9704
17 | 1.6659 | 0.02232 | -0.0009 | 74.6371
18.5 | 1.7182 | 0.02778 | 0.0092 | 61.8503
19 | 1.74 | 0.02985 | 0.0111 | 58.2915
19.5 | 1.7623 | 0.03194 | 0.0127 | 55.1753
20 | 1.78 | 0.03439 | 0.0146 | 51.7592

## 147. Re 20M Mach 0.10 (1)
BIGFOIL.COM POLAR EXPORT
NACA66-215 a=0.6
NACA66-215 a=0.6 |  |  |  | Cl Max: | 1.249 | at alpha= | 12 | deg
JavaFoil+Calcfoil stall+Eppler ext transition |  |  |  | L/D Max: | 113.779 | at alpha= | 7.5 | deg
Re: | 20000000 |  |  | Cd Min: | 0.00567 | at alpha= | -1 | deg
Mach: | 0.1 |  |  | Cl=0 at alpha= | -1.418 | deg
|  |  |  | @ Cl=0.1, Cd= | 0.0056858
|  |  |  | @ Cl=0.4, Cd= | 0.0059092
|  |  |  | @ Cl=0.6, Cd= | 0.0058695
alpha (deg) | Cl | Cd | Cm | Cl/Cd
-18 | -0.722 | 0.12967 | 0.003 | -5.568
-17.5 | -0.746 | 0.12281 | 0.002 | -6.074
-17 | -0.764 | 0.1148 | 0.002 | -6.654
-16.5 | -0.781 | 0.10713 | 0.001 | -7.286
-16 | -0.796 | 0.09989 | 0.001 | -7.967
-15.5 | -0.815 | 0.08793 | 0 | -9.27
-15 | -0.839 | 0.07233 | 0 | -11.603
-14.5 | -0.892 | 0.04253 | -0.001 | -20.971
-14 | -0.977 | 0.01539 | -0.002 | -63.47
-13.5 | -0.978 | 0.01484 | -0.003 | -65.914
-13 | -0.982 | 0.01326 | -0.004 | -74.044
-12.5 | -0.98 | 0.0121 | -0.005 | -80.996
-12 | -0.972 | 0.01125 | -0.006 | -86.447
-11.5 | -0.96 | 0.01051 | -0.008 | -91.302
-11 | -0.942 | 0.00995 | -0.009 | -94.638
-10.5 | -0.919 | 0.00942 | -0.01 | -97.608
-10 | -0.892 | 0.00907 | -0.011 | -98.332
-9.5 | -0.861 | 0.00868 | -0.012 | -99.185
-9 | -0.826 | 0.00718 | -0.013 | -115.034
-8.5 | -0.787 | 0.00734 | -0.014 | -107.215
-8 | -0.744 | 0.00781 | -0.015 | -95.275
-7.5 | -0.698 | 0.00755 | -0.016 | -92.442
-7 | -0.649 | 0.0072 | -0.017 | -90.154
-6.5 | -0.597 | 0.00696 | -0.018 | -85.786
-6 | -0.543 | 0.00676 | -0.019 | -80.449
-5.5 | -0.487 | 0.00654 | -0.02 | -74.56
-5 | -0.43 | 0.00634 | -0.022 | -67.892
-4.5 | -0.372 | 0.00616 | -0.023 | -60.395
-4 | -0.313 | 0.006 | -0.024 | -52.102
-3.5 | -0.253 | 0.00586 | -0.025 | -43.174
-3 | -0.193 | 0.00613 | -0.026 | -31.476
-2.5 | -0.132 | 0.00614 | -0.027 | -21.511
-2 | -0.071 | 0.00613 | -0.028 | -11.614
-1.5 | -0.01 | 0.00616 | -0.029 | -1.623
-1 | 0.051 | 0.00567 | -0.031 | 9.065
-0.5 | 0.113 | 0.00569 | -0.032 | 19.82
0 | 0.174 | 0.00574 | -0.033 | 30.372
0.5 | 0.236 | 0.00577 | -0.034 | 40.897
1 | 0.297 | 0.00586 | -0.035 | 50.736
1.5 | 0.359 | 0.00601 | -0.036 | 59.645
2 | 0.42 | 0.00586 | -0.037 | 71.638
2.5 | 0.479 | 0.00596 | -0.038 | 80.388
3 | 0.538 | 0.0064 | -0.039 | 84.068
3.5 | 0.597 | 0.00581 | -0.04 | 102.866
4 | 0.656 | 0.00698 | -0.042 | 93.99
4.5 | 0.713 | 0.00721 | -0.043 | 98.983
5 | 0.77 | 0.00744 | -0.044 | 103.442
5.5 | 0.824 | 0.00773 | -0.045 | 106.637
6 | 0.877 | 0.00802 | -0.046 | 109.33
6.5 | 0.927 | 0.0083 | -0.047 | 111.704
7 | 0.976 | 0.0086 | -0.048 | 113.403
7.5 | 1.021 | 0.00898 | -0.049 | 113.779
8 | 1.064 | 0.00937 | -0.05 | 113.561
8.5 | 1.104 | 0.00979 | -0.051 | 112.711
9 | 1.14 | 0.01029 | -0.052 | 110.746
9.5 | 1.172 | 0.01069 | -0.053 | 109.666
10 | 1.201 | 0.01125 | -0.054 | 106.685
10.5 | 1.222 | 0.01172 | -0.055 | 104.288
11 | 1.236 | 0.01224 | -0.056 | 101.011
11.5 | 1.245 | 0.01288 | -0.057 | 96.686
12 | 1.249 | 0.01354 | -0.058 | 92.212
12.5 | 1.247 | 0.01423 | -0.059 | 87.605
13 | 1.239 | 0.0151 | -0.059 | 82.07
13.5 | 1.227 | 0.01582 | -0.06 | 77.552
14 | 1.209 | 0.01686 | -0.061 | 71.723
14.5 | 1.188 | 0.01802 | -0.062 | 65.903
15 | 1.159 | 0.0202 | -0.062 | 57.359
15.5 | 1.129 | 0.02192 | -0.063 | 51.485
16 | 1.091 | 0.02525 | -0.063 | 43.217
16.5 | 1.04 | 0.03338 | -0.063 | 31.158
17 | 0.982 | 0.04551 | -0.061 | 21.584

## 148. Re 20M Mach 0.10 (2)
BIGFOIL.COM POLAR EXPORT
NACA66-215 a=0.6
NACA66-215 a=0.6 |  |  |  | Cl Max: | 1.7797 | at alpha= | 20 | deg
XFOIL ncrit=9 |  |  |  | L/D Max: | 117.723 | at alpha= | 7.5 | deg
Re: | 20000000 |  |  | Cd Min: | 0.03643 | at alpha= | 20 | deg
Mach: | 0.1 |  |  | Cl=0 at alpha= | -1.6043 | deg
|  |  |  | @ Cl=0.1, Cd= | 0.004236
|  |  |  | @ Cl=0.4, Cd= | 0.0050762
|  |  |  | @ Cl=0.6, Cd= | 0.0062878
alpha (deg) | Cl | Cd | Cm | Cl/Cd
-20 | -1.649 | 0.02489 | -0.0733 | -66.2515
-19.5 | -1.6267 | 0.02312 | -0.0712 | -70.359
-19 | -1.6031 | 0.0215 | -0.0689 | -74.5628
-18.5 | -1.5798 | 0.01994 | -0.0662 | -79.2277
-18 | -1.5515 | 0.0187 | -0.0638 | -82.9679
-17.5 | -1.525 | 0.01743 | -0.061 | -87.4928
-17 | -1.4949 | 0.01637 | -0.0584 | -91.3195
-16.5 | -1.4618 | 0.01551 | -0.056 | -94.2489
-15.5 | -1.4016 | 0.01354 | -0.0499 | -103.5155
-15 | -1.3672 | 0.0128 | -0.0471 | -106.8125
-14.5 | -1.3312 | 0.01216 | -0.0444 | -109.4737
-14 | -1.2968 | 0.01148 | -0.0413 | -112.9617
-13.5 | -1.2608 | 0.01093 | -0.0383 | -115.3522
-13 | -1.2258 | 0.01047 | -0.0348 | -117.0774
-12.5 | -1.1853 | 0.0101 | -0.0323 | -117.3564
-12 | -1.1384 | 0.00971 | -0.0311 | -117.24
-11.5 | -1.0903 | 0.00932 | -0.0301 | -116.985
-11 | -1.0409 | 0.00895 | -0.0293 | -116.3017
-10.5 | -0.9902 | 0.00861 | -0.0287 | -115.0058
-10 | -0.9394 | 0.00825 | -0.0282 | -113.8667
-9.5 | -0.888 | 0.00789 | -0.0277 | -112.5475
-9 | -0.8356 | 0.00756 | -0.0275 | -110.5291
-8.5 | -0.7817 | 0.00728 | -0.0275 | -107.3764
-7 | -0.617 | 0.00653 | -0.0281 | -94.487
-6.5 | -0.5617 | 0.00628 | -0.0284 | -89.4427
-6 | -0.5055 | 0.00608 | -0.0289 | -83.1414
-5.5 | -0.4488 | 0.00591 | -0.0294 | -75.9391
-5 | -0.3919 | 0.00573 | -0.03 | -68.3944
-4.5 | -0.3349 | 0.00553 | -0.0307 | -60.5606
-4 | -0.2773 | 0.00537 | -0.0314 | -51.6387
-3.5 | -0.2195 | 0.00522 | -0.0322 | -42.0498
-3 | -0.1619 | 0.00509 | -0.0329 | -31.8075
-2.5 | -0.1037 | 0.00496 | -0.0338 | -20.9073
-2 | -0.0455 | 0.00483 | -0.0347 | -9.4203
-1.5 | 0.012 | 0.00465 | -0.0354 | 2.5806
-1 | 0.0688 | 0.00441 | -0.0361 | 15.6009
-0.5 | 0.1244 | 0.0041 | -0.0366 | 30.3415
0 | 0.1804 | 0.0039 | -0.0372 | 46.2564
0.5 | 0.2318 | 0.00367 | -0.0371 | 63.1608
1 | 0.2751 | 0.00399 | -0.0357 | 68.9474
1.5 | 0.3266 | 0.00448 | -0.0354 | 72.9018
2 | 0.3789 | 0.00489 | -0.0353 | 77.4847
2.5 | 0.4299 | 0.00534 | -0.0349 | 80.5056
3 | 0.4824 | 0.00567 | -0.0347 | 85.0794
3.5 | 0.534 | 0.00603 | -0.0343 | 88.5572
4 | 0.5878 | 0.00624 | -0.0344 | 94.1987
4.5 | 0.6414 | 0.00645 | -0.0344 | 99.4419
5 | 0.6942 | 0.00669 | -0.0343 | 103.7668
5.5 | 0.7466 | 0.0069 | -0.034 | 108.2029
6 | 0.7975 | 0.00715 | -0.0336 | 111.5385
6.5 | 0.847 | 0.00742 | -0.0328 | 114.1509
7 | 0.8956 | 0.00769 | -0.0319 | 116.4629
7.5 | 0.9359 | 0.00795 | -0.0292 | 117.7233
8 | 0.9708 | 0.00833 | -0.0255 | 116.5426
8.5 | 1.0106 | 0.00871 | -0.0229 | 116.0276
9 | 1.0509 | 0.0091 | -0.0206 | 115.4835
9.5 | 1.091 | 0.00954 | -0.0184 | 114.3606
10 | 1.1294 | 0.01009 | -0.016 | 111.9326
10.5 | 1.1672 | 0.01067 | -0.0135 | 109.3908
11.5 | 1.2451 | 0.01182 | -0.0093 | 105.3384
12 | 1.2836 | 0.01247 | -0.0073 | 102.935
12.5 | 1.3206 | 0.01318 | -0.0051 | 100.1973
13 | 1.3555 | 0.01401 | -0.0027 | 96.7523
14 | 1.4225 | 0.01588 | 0.0021 | 89.5781
14.5 | 1.4564 | 0.01682 | 0.0042 | 86.5874
15 | 1.49 | 0.0178 | 0.0063 | 83.7079
15.5 | 1.5215 | 0.01889 | 0.0086 | 80.5453
16 | 1.5503 | 0.02009 | 0.0111 | 77.1677
16.5 | 1.5918 | 0.02139 | 0.0108 | 74.418
17 | 1.6312 | 0.023 | 0.0105 | 70.9217
17.5 | 1.6693 | 0.02514 | 0.0096 | 66.4002
18 | 1.6987 | 0.02708 | 0.0107 | 62.729
18.5 | 1.7226 | 0.02905 | 0.0127 | 59.2978
19 | 1.7441 | 0.0313 | 0.0146 | 55.722
19.5 | 1.7638 | 0.03374 | 0.0165 | 52.2762
20 | 1.7797 | 0.03643 | 0.0185 | 48.8526

## 149. Re 20M Mach 0.25 (1)
BIGFOIL.COM POLAR EXPORT
NACA66-215 a=0.6
NACA66-215 a=0.6 |  |  |  | Cl Max: | 1.194 | at alpha= | 10.5 | deg
JavaFoil+Calcfoil stall+Eppler ext transition |  |  |  | L/D Max: | 110.878 | at alpha= | 7 | deg
Re: | 20000000 |  |  | Cd Min: | 0.00573 | at alpha= | 2.5 | deg
Mach: | 0.25 |  |  | Cl=0 at alpha= | -1.4206 | deg
|  |  |  | @ Cl=0.1, Cd= | 0.00576
|  |  |  | @ Cl=0.4, Cd= | 0.005916
|  |  |  | @ Cl=0.6, Cd= | 0.0069628
alpha (deg) | Cl | Cd | Cm | Cl/Cd
-16.5 | -0.464 | 0.12121 | 0.001 | -3.831
-16 | -0.511 | 0.11598 | 0.001 | -4.41
-15.5 | -0.555 | 0.10949 | 0 | -5.066
-15 | -0.594 | 0.1044 | 0 | -5.692
-14.5 | -0.631 | 0.09688 | -0.001 | -6.508
-14 | -0.663 | 0.08982 | -0.001 | -7.382
-13.5 | -0.693 | 0.0807 | -0.002 | -8.59
-13 | -0.712 | 0.07839 | -0.003 | -9.08
-12.5 | -0.739 | 0.06554 | -0.004 | -11.274
-12 | -0.871 | 0.01492 | -0.006 | -58.349
-11.5 | -0.892 | 0.01174 | -0.008 | -75.996
-11 | -0.892 | 0.01106 | -0.009 | -80.643
-10.5 | -0.885 | 0.01018 | -0.01 | -86.951
-10 | -0.87 | 0.00973 | -0.011 | -89.43
-9.5 | -0.849 | 0.00917 | -0.012 | -92.6
-9 | -0.821 | 0.00861 | -0.013 | -95.375
-8.5 | -0.788 | 0.00717 | -0.014 | -109.999
-8 | -0.75 | 0.00734 | -0.015 | -102.235
-7.5 | -0.708 | 0.00786 | -0.017 | -90.073
-7 | -0.66 | 0.00746 | -0.018 | -88.459
-6.5 | -0.609 | 0.0072 | -0.019 | -84.661
-6 | -0.556 | 0.00697 | -0.02 | -79.716
-5.5 | -0.499 | 0.00665 | -0.021 | -74.988
-5 | -0.441 | 0.00642 | -0.022 | -68.634
-4.5 | -0.381 | 0.00626 | -0.023 | -60.903
-4 | -0.321 | 0.0061 | -0.024 | -52.581
-3.5 | -0.26 | 0.00592 | -0.026 | -43.894
-3 | -0.198 | 0.00615 | -0.027 | -32.181
-2.5 | -0.136 | 0.00621 | -0.028 | -21.872
-2 | -0.073 | 0.00616 | -0.029 | -11.868
-1.5 | -0.01 | 0.00621 | -0.03 | -1.655
-1 | 0.053 | 0.00576 | -0.031 | 9.171
-0.5 | 0.116 | 0.00576 | -0.033 | 20.121
0 | 0.179 | 0.00579 | -0.034 | 30.925
0.5 | 0.242 | 0.00584 | -0.035 | 41.47
1 | 0.305 | 0.00594 | -0.036 | 51.412
1.5 | 0.368 | 0.00585 | -0.037 | 62.95
2 | 0.431 | 0.00598 | -0.038 | 72.062
2.5 | 0.492 | 0.00573 | -0.039 | 85.757
3 | 0.552 | 0.00701 | -0.04 | 78.769
3.5 | 0.613 | 0.00695 | -0.042 | 88.196
4 | 0.672 | 0.00713 | -0.043 | 94.295
4.5 | 0.731 | 0.00741 | -0.044 | 98.628
5 | 0.788 | 0.00769 | -0.045 | 102.399
5.5 | 0.843 | 0.00798 | -0.046 | 105.669
6 | 0.896 | 0.0083 | -0.047 | 107.953
6.5 | 0.946 | 0.00863 | -0.048 | 109.634
7 | 0.993 | 0.00896 | -0.049 | 110.878
7.5 | 1.037 | 0.0094 | -0.05 | 110.296
8 | 1.077 | 0.00986 | -0.051 | 109.201
8.5 | 1.112 | 0.01033 | -0.052 | 107.635
9 | 1.142 | 0.01082 | -0.053 | 105.535
9.5 | 1.167 | 0.01148 | -0.054 | 101.645
10 | 1.186 | 0.01203 | -0.055 | 98.539
10.5 | 1.194 | 0.01258 | -0.056 | 94.886
11 | 1.191 | 0.01335 | -0.057 | 89.22
11.5 | 1.179 | 0.01412 | -0.058 | 83.551
12 | 1.158 | 0.01497 | -0.059 | 77.399
12.5 | 1.128 | 0.01598 | -0.06 | 70.574
13 | 1.088 | 0.01734 | -0.061 | 62.731
13.5 | 1.039 | 0.01891 | -0.061 | 54.918
14 | 0.977 | 0.02201 | -0.062 | 44.371
14.5 | 0.834 | 0.05655 | -0.053 | 14.747
15 | 0.722 | 0.10089 | -0.038 | 7.159
15.5 | 0.659 | 0.11075 | -0.036 | 5.949

## 150. Re 20M Mach 0.25 (2)
BIGFOIL.COM POLAR EXPORT
NACA66-215 a=0.6
NACA66-215 a=0.6 |  |  |  | Cl Max: | 1.7284 | at alpha= | 19 | deg
XFOIL ncrit=9 |  |  |  | L/D Max: | 111.696 | at alpha= | 7 | deg
Re: | 20000000 |  |  | Cd Min: | 0.05157 | at alpha= | 20 | deg
Mach: | 0.25 |  |  | Cl=0 at alpha= | -1.622 | deg
|  |  |  | @ Cl=0.1, Cd= | 0.0042784
|  |  |  | @ Cl=0.4, Cd= | 0.005007
|  |  |  | @ Cl=0.6, Cd= | 0.0063616
alpha (deg) | Cl | Cd | Cm | Cl/Cd
-20 | -1.5263 | 0.04617 | -0.1002 | -33.0583
-19.5 | -1.5209 | 0.04111 | -0.1002 | -36.9959
-19 | -1.5259 | 0.0358 | -0.0992 | -42.6229
-18.5 | -1.54 | 0.03048 | -0.0965 | -50.5249
-18 | -1.5115 | 0.0283 | -0.0941 | -53.4099
-17.5 | -1.5114 | 0.02466 | -0.0899 | -61.2895
-17 | -1.4933 | 0.02226 | -0.086 | -67.0845
-16.5 | -1.4593 | 0.02086 | -0.0828 | -69.9569
-16 | -1.4429 | 0.01861 | -0.078 | -77.5336
-15.5 | -1.4199 | 0.01679 | -0.0732 | -84.5682
-15 | -1.3884 | 0.01546 | -0.069 | -89.806
-14.5 | -1.3531 | 0.01438 | -0.065 | -94.096
-14 | -1.3183 | 0.01334 | -0.0608 | -98.8231
-13.5 | -1.2814 | 0.01241 | -0.0568 | -103.2554
-13 | -1.2414 | 0.01168 | -0.0531 | -106.2842
-12.5 | -1.2019 | 0.011 | -0.0492 | -109.2636
-12 | -1.1618 | 0.01043 | -0.0452 | -111.3902
-11.5 | -1.1235 | 0.00996 | -0.0408 | -112.8012
-11 | -1.0744 | 0.0095 | -0.0385 | -113.0947
-10.5 | -1.0227 | 0.00909 | -0.0367 | -112.5083
-10 | -0.9696 | 0.00871 | -0.0353 | -111.3203
-9.5 | -0.9162 | 0.00831 | -0.034 | -110.2527
-9 | -0.8621 | 0.0079 | -0.033 | -109.1266
-8.5 | -0.8071 | 0.00753 | -0.0321 | -107.1846
-8 | -0.7507 | 0.00722 | -0.0317 | -103.9751
-7.5 | -0.6935 | 0.00695 | -0.0314 | -99.7842
-7 | -0.6358 | 0.0067 | -0.0313 | -94.8955
-6.5 | -0.5784 | 0.00644 | -0.0312 | -89.8137
-6 | -0.5205 | 0.0062 | -0.0313 | -83.9516
-5.5 | -0.4618 | 0.006 | -0.0316 | -76.9667
-5 | -0.4027 | 0.00581 | -0.0321 | -69.3115
-4.5 | -0.3437 | 0.0056 | -0.0325 | -61.375
-4 | -0.2843 | 0.00542 | -0.0331 | -52.4539
-3.5 | -0.2245 | 0.00527 | -0.0338 | -42.5996
-3 | -0.165 | 0.00513 | -0.0345 | -32.1637
-2.5 | -0.105 | 0.005 | -0.0353 | -21
-2 | -0.0449 | 0.00485 | -0.0362 | -9.2577
-1.5 | 0.0145 | 0.00468 | -0.0369 | 3.0983
-1 | 0.0729 | 0.00444 | -0.0376 | 16.4189
-0.5 | 0.1299 | 0.0041 | -0.038 | 31.6829
0.5 | 0.2405 | 0.00352 | -0.0385 | 68.3239
1 | 0.2853 | 0.00387 | -0.037 | 73.7209
1.5 | 0.3364 | 0.00447 | -0.0364 | 75.2573
2 | 0.3893 | 0.0049 | -0.036 | 79.449
2.5 | 0.4403 | 0.00541 | -0.0352 | 81.3863
3 | 0.4925 | 0.00579 | -0.0346 | 85.0604
3.5 | 0.5452 | 0.00614 | -0.034 | 88.7948
4 | 0.5996 | 0.00636 | -0.0337 | 94.2767
4.5 | 0.654 | 0.00658 | -0.0334 | 99.3921
5 | 0.707 | 0.00684 | -0.0328 | 103.3626
5.5 | 0.7594 | 0.00708 | -0.032 | 107.2599
6 | 0.809 | 0.00736 | -0.0307 | 109.9185
6.5 | 0.8496 | 0.00761 | -0.0274 | 111.6426
7 | 0.8891 | 0.00796 | -0.024 | 111.696
7.5 | 0.9292 | 0.0084 | -0.0208 | 110.619
8 | 0.9709 | 0.00884 | -0.0181 | 109.8303
8.5 | 1.0141 | 0.00929 | -0.0157 | 109.1604
9 | 1.0565 | 0.0098 | -0.0132 | 107.8061
9.5 | 1.0973 | 0.01039 | -0.0104 | 105.6112
10 | 1.1375 | 0.01107 | -0.0076 | 102.7552
11 | 1.2198 | 0.01242 | -0.0025 | 98.2126
11.5 | 1.2589 | 0.01321 | 0.0003 | 95.299
12 | 1.2998 | 0.01399 | 0.0028 | 92.9092
12.5 | 1.336 | 0.01499 | 0.0059 | 89.1261
13 | 1.3713 | 0.01608 | 0.009 | 85.2799
13.5 | 1.4079 | 0.01717 | 0.0119 | 81.9977
14 | 1.444 | 0.01832 | 0.0148 | 78.821
14.5 | 1.4788 | 0.01958 | 0.0177 | 75.526
15 | 1.5108 | 0.02104 | 0.0208 | 71.8061
15.5 | 1.5395 | 0.02274 | 0.0242 | 67.7001
16 | 1.5677 | 0.02439 | 0.0276 | 64.2763
16.5 | 1.6127 | 0.02673 | 0.0269 | 60.333
17 | 1.6522 | 0.02917 | 0.0272 | 56.6404
17.5 | 1.6904 | 0.03215 | 0.0269 | 52.5785
18 | 1.7107 | 0.03512 | 0.0296 | 48.7101
18.5 | 1.7186 | 0.03893 | 0.0329 | 44.1459
19 | 1.7284 | 0.04273 | 0.0358 | 40.4493
19.5 | 1.7075 | 0.04662 | 0.0432 | 36.6259
20 | 1.7117 | 0.05157 | 0.0447 | 33.1918

## 151. Re 20M Mach 0.50 (1)
BIGFOIL.COM POLAR EXPORT
NACA66-215 a=0.6
NACA66-215 a=0.6 |  |  |  | Cl Max: | 1.177 | at alpha= | 20 | deg
JavaFoil+Calcfoil stall+Eppler ext transition |  |  |  | L/D Max: | 98.808 | at alpha= | 5.5 | deg
Re: | 20000000 |  |  | Cd Min: | 0.00542 | at alpha= | 0.5 | deg
Mach: | 0.5 |  |  | Cl=0 at alpha= | -1.4214 | deg
|  |  |  | @ Cl=0.1, Cd= | 0.0059249
|  |  |  | @ Cl=0.4, Cd= | 0.0063165
|  |  |  | @ Cl=0.6, Cd= | 0.0072828
alpha (deg) | Cl | Cd | Cm | Cl/Cd
-20 | -1.029 | 0.18098 | 0.006 | -5.684
-19.5 | -1.001 | 0.17865 | 0.005 | -5.601
-19 | -0.973 | 0.16839 | 0.005 | -5.779
-18.5 | -0.948 | 0.15585 | 0.004 | -6.081
-18 | -0.92 | 0.15074 | 0.003 | -6.102
-17.5 | -0.891 | 0.14445 | 0.003 | -6.171
-17 | -0.864 | 0.13696 | 0.002 | -6.308
-16.5 | -0.836 | 0.13103 | 0.002 | -6.384
-16 | -0.81 | 0.12344 | 0.001 | -6.563
-15.5 | -0.781 | 0.12063 | 0 | -6.477
-15 | -0.756 | 0.10381 | 0 | -7.284
-14.5 | -0.731 | 0.09577 | -0.001 | -7.629
-14 | -0.715 | 0.07957 | -0.002 | -8.981
-13.5 | -0.672 | 0.0923 | -0.002 | -7.28
-13 | -0.647 | 0.08285 | -0.003 | -7.813
-12.5 | -0.63 | 0.06934 | -0.004 | -9.08
-12 | -0.703 | 0.01632 | -0.007 | -43.051
-11.5 | -0.675 | 0.01437 | -0.008 | -46.997
-11 | -0.646 | 0.01273 | -0.01 | -50.761
-10.5 | -0.615 | 0.01177 | -0.011 | -52.208
-10 | -0.477 | 0.0652 | -0.006 | -7.312
-9.5 | -0.452 | 0.05709 | -0.007 | -7.911
-9 | -0.514 | 0.01106 | -0.015 | -46.47
-8.5 | -0.483 | 0.01011 | -0.016 | -47.724
-8 | -0.367 | 0.05027 | -0.009 | -7.293
-7.5 | -0.485 | 0.04614 | -0.01 | -10.511
-7 | -0.646 | 0.00856 | -0.02 | -75.477
-6.5 | -0.63 | 0.00804 | -0.021 | -78.447
-6 | -0.592 | 0.00761 | -0.022 | -77.857
-5.5 | -0.54 | 0.00628 | -0.023 | -86.093
-5 | -0.482 | 0.00643 | -0.025 | -74.977
-4.5 | -0.42 | 0.00657 | -0.026 | -63.946
-4 | -0.356 | 0.00661 | -0.027 | -53.796
-3.5 | -0.289 | 0.00639 | -0.029 | -45.213
-3 | -0.221 | 0.00616 | -0.03 | -35.796
-2.5 | -0.151 | 0.00652 | -0.031 | -23.227
-2 | -0.082 | 0.00654 | -0.032 | -12.479
-1.5 | -0.011 | 0.00653 | -0.034 | -1.757
-1 | 0.059 | 0.006 | -0.035 | 9.838
-0.5 | 0.13 | 0.00587 | -0.036 | 22.094
0 | 0.2 | 0.00567 | -0.038 | 35.233
0.5 | 0.27 | 0.00542 | -0.039 | 49.766
1 | 0.34 | 0.00616 | -0.04 | 55.125
1.5 | 0.409 | 0.00634 | -0.041 | 64.625
2 | 0.479 | 0.00651 | -0.042 | 73.584
2.5 | 0.545 | 0.0067 | -0.044 | 81.43
3 | 0.612 | 0.00741 | -0.045 | 82.63
3.5 | 0.678 | 0.00772 | -0.046 | 87.873
4 | 0.743 | 0.00807 | -0.047 | 92.141
4.5 | 0.806 | 0.00843 | -0.049 | 95.605
5 | 0.865 | 0.00886 | -0.05 | 97.669
5.5 | 0.919 | 0.0093 | -0.051 | 98.808
6 | 0.965 | 0.0098 | -0.052 | 98.505
6.5 | 1.001 | 0.01038 | -0.053 | 96.429
7 | 1.019 | 0.01109 | -0.054 | 91.883
7.5 | 1.004 | 0.01194 | -0.056 | 84.102
8 | 0.882 | 0.01291 | -0.057 | 68.284
8.5 | 0.664 | 0.01427 | -0.058 | 46.512
9 | 0.58 | 0.05566 | -0.033 | 10.416
9.5 | 0.731 | 0.01491 | -0.06 | 49.035
10 | 0.762 | 0.01602 | -0.061 | 47.579
10.5 | 0.791 | 0.01793 | -0.062 | 44.111
11 | 0.686 | 0.07363 | -0.033 | 9.32
11.5 | 0.858 | 0.01777 | -0.064 | 48.283
12 | 0.888 | 0.01931 | -0.065 | 45.987
12.5 | 0.916 | 0.02141 | -0.066 | 42.789
13 | 0.94 | 0.02492 | -0.067 | 37.744
13.5 | 0.899 | 0.05143 | -0.06 | 17.48
14 | 0.966 | 0.03919 | -0.065 | 24.657
14.5 | 0.879 | 0.10675 | -0.042 | 8.236
15 | 0.908 | 0.11407 | -0.044 | 7.957
15.5 | 0.935 | 0.11913 | -0.045 | 7.852
16 | 0.958 | 0.13384 | -0.043 | 7.16
16.5 | 0.986 | 0.14334 | -0.045 | 6.881
17 | 1.016 | 0.141 | -0.047 | 7.204
17.5 | 1.042 | 0.15231 | -0.048 | 6.843
18 | 1.067 | 0.16534 | -0.048 | 6.456
18.5 | 1.096 | 0.16615 | -0.05 | 6.594
19 | 1.125 | 0.17169 | -0.052 | 6.55
19.5 | 1.152 | 0.1839 | -0.053 | 6.262
20 | 1.177 | 0.19814 | -0.053 | 5.94

## 152. Re 20M Mach 0.50 (2)
BIGFOIL.COM POLAR EXPORT
NACA66-215 a=0.6
NACA66-215 a=0.6 |  |  |  | Cl Max: | 1.1418 | at alpha= | 10 | deg
XFOIL ncrit=9 |  |  |  | L/D Max: | 97.172 | at alpha= | 1 | deg
Re: | 20000000 |  |  | Cd Min: | 0.11627 | at alpha= | 15 | deg
Mach: | 0.5 |  |  | Cl=0 at alpha= | -1.7084 | deg
|  |  |  | @ Cl=0.1, Cd= | 0.0045186
|  |  |  | @ Cl=0.4, Cd= | 0.0046708
|  |  |  | @ Cl=0.6, Cd= | 0.0072691
alpha (deg) | Cl | Cd | Cm | Cl/Cd
-13.5 | -0.5259 | 0.10403 | -0.0724 | -5.0553
-13 | -0.5342 | 0.09302 | -0.0795 | -5.7429
-12.5 | -0.5542 | 0.08023 | -0.088 | -6.9076
-12 | -0.5643 | 0.06662 | -0.0978 | -8.4704
-11.5 | -0.5828 | 0.05499 | -0.1067 | -10.5983
-11 | -0.6163 | 0.04534 | -0.1112 | -13.5929
-10.5 | -0.6569 | 0.03731 | -0.1108 | -17.6065
-10 | -0.6984 | 0.03062 | -0.1062 | -22.8086
-9.5 | -0.736 | 0.02494 | -0.0982 | -29.5108
-9 | -0.7718 | 0.01957 | -0.0874 | -39.4379
-8.5 | -0.7861 | 0.01428 | -0.0769 | -55.049
-8 | -0.7746 | 0.01015 | -0.0677 | -76.3153
-7.5 | -0.7525 | 0.00855 | -0.0578 | -88.0117
-7 | -0.7039 | 0.00772 | -0.0518 | -91.1788
-6.5 | -0.6426 | 0.0072 | -0.0483 | -89.25
-6 | -0.5772 | 0.00683 | -0.0461 | -84.5095
-5.5 | -0.5121 | 0.00647 | -0.0443 | -79.1499
-5 | -0.4453 | 0.00618 | -0.0431 | -72.055
-4.5 | -0.3778 | 0.00594 | -0.0425 | -63.6027
-4 | -0.3105 | 0.00571 | -0.0422 | -54.3783
-3.5 | -0.2431 | 0.0055 | -0.0421 | -44.2
-3 | -0.1752 | 0.00533 | -0.0424 | -32.8705
-2.5 | -0.1078 | 0.00517 | -0.0428 | -20.8511
-2 | -0.0396 | 0.00501 | -0.0435 | -7.9042
-1.5 | 0.0283 | 0.00484 | -0.0442 | 5.8471
-1 | 0.0933 | 0.00457 | -0.0446 | 20.4158
-0.5 | 0.1559 | 0.00409 | -0.0446 | 38.1174
0 | 0.2196 | 0.00372 | -0.0449 | 59.0323
0.5 | 0.2796 | 0.00303 | -0.0448 | 92.2772
1 | 0.3333 | 0.00343 | -0.0433 | 97.172
1.5 | 0.3804 | 0.0044 | -0.0406 | 86.4545
2 | 0.4289 | 0.00507 | -0.0378 | 84.5957
2.5 | 0.4753 | 0.00569 | -0.0344 | 83.5325
3 | 0.5136 | 0.00627 | -0.0293 | 81.9139
3.5 | 0.5441 | 0.00678 | -0.0225 | 80.2507
4 | 0.5913 | 0.00719 | -0.0191 | 82.2392
4.5 | 0.6408 | 0.00764 | -0.0161 | 83.8743
5 | 0.6912 | 0.00814 | -0.0132 | 84.914
5.5 | 0.7417 | 0.00869 | -0.0102 | 85.351
6 | 0.7917 | 0.0093 | -0.0071 | 85.129
6.5 | 0.8422 | 0.00995 | -0.0038 | 84.6432
7 | 0.8921 | 0.01066 | -0.0004 | 83.6867
7.5 | 0.9416 | 0.01147 | 0.0034 | 82.0924
8 | 0.9912 | 0.01233 | 0.0073 | 80.3893
8.5 | 1.0406 | 0.01326 | 0.0115 | 78.4766
9 | 1.0866 | 0.01441 | 0.0163 | 75.406
9.5 | 1.1241 | 0.01598 | 0.0224 | 70.3442
10 | 1.1418 | 0.01853 | 0.0303 | 61.619
10.5 | 1.1313 | 0.0227 | 0.0397 | 49.837
11 | 1.1113 | 0.02837 | 0.0479 | 39.1717
11.5 | 1.0837 | 0.03519 | 0.0541 | 30.7957
12 | 1.0506 | 0.04305 | 0.058 | 24.4042
12.5 | 1.016 | 0.05212 | 0.0591 | 19.4935
13 | 0.9815 | 0.06264 | 0.0568 | 15.6689
13.5 | 0.9483 | 0.07483 | 0.051 | 12.6727
14 | 0.9197 | 0.08833 | 0.0424 | 10.4121
14.5 | 0.8995 | 0.10227 | 0.0327 | 8.7953
15 | 0.8844 | 0.11627 | 0.0232 | 7.6064