## index
index | Re | Mach | Datasource
1 | 50000 | 0 | JavaFoil+Calcfoil stall+Eppler ext transition
2 | 50000 | 0 | XFOIL ncrit=9
3 | 50000 | 0.1 | JavaFoil+Calcfoil stall+Eppler ext transition
4 | 50000 | 0.1 | XFOIL ncrit=9
5 | 50000 | 0.25 | JavaFoil+Calcfoil stall+Eppler ext transition
6 | 50000 | 0.25 | XFOIL ncrit=9
7 | 50000 | 0.5 | JavaFoil+Calcfoil stall+Eppler ext transition
8 | 50000 | 0.5 | XFOIL ncrit=9
9 | 100000 | 0 | JavaFoil+Calcfoil stall+Eppler ext transition
10 | 100000 | 0 | XFOIL ncrit=9
11 | 100000 | 0.1 | JavaFoil+Calcfoil stall+Eppler ext transition
12 | 100000 | 0.1 | XFOIL ncrit=9
13 | 100000 | 0.25 | JavaFoil+Calcfoil stall+Eppler ext transition
14 | 100000 | 0.25 | XFOIL ncrit=9
15 | 100000 | 0.5 | JavaFoil+Calcfoil stall+Eppler ext transition
16 | 100000 | 0.5 | XFOIL ncrit=9
17 | 250000 | 0 | JavaFoil+Calcfoil stall+Eppler ext transition
18 | 250000 | 0 | XFOIL ncrit=9
19 | 250000 | 0.1 | JavaFoil+Calcfoil stall+Eppler ext transition
20 | 250000 | 0.1 | XFOIL ncrit=9
21 | 250000 | 0.25 | JavaFoil+Calcfoil stall+Eppler ext transition
22 | 250000 | 0.25 | XFOIL ncrit=9
23 | 250000 | 0.5 | JavaFoil+Calcfoil stall+Eppler ext transition
24 | 250000 | 0.5 | XFOIL ncrit=9
25 | 500000 | 0 | JavaFoil+Calcfoil stall+Eppler ext transition
26 | 500000 | 0 | XFOIL ncrit=9
27 | 500000 | 0.1 | JavaFoil+Calcfoil stall+Eppler ext transition
28 | 500000 | 0.1 | XFOIL ncrit=9
29 | 500000 | 0.25 | JavaFoil+Calcfoil stall+Eppler ext transition
30 | 500000 | 0.25 | XFOIL ncrit=9
31 | 500000 | 0.5 | JavaFoil+Calcfoil stall+Eppler ext transition
32 | 500000 | 0.5 | XFOIL ncrit=9
33 | 750000 | 0 | JavaFoil+Calcfoil stall+Eppler ext transition
34 | 750000 | 0 | XFOIL ncrit=9
35 | 750000 | 0.1 | JavaFoil+Calcfoil stall+Eppler ext transition
36 | 750000 | 0.1 | XFOIL ncrit=9
37 | 750000 | 0.25 | JavaFoil+Calcfoil stall+Eppler ext transition
38 | 750000 | 0.25 | XFOIL ncrit=9
39 | 750000 | 0.5 | JavaFoil+Calcfoil stall+Eppler ext transition
40 | 750000 | 0.5 | XFOIL ncrit=9
41 | 1000000 | 0 | JavaFoil+Calcfoil stall+Eppler ext transition
42 | 1000000 | 0 | XFOIL ncrit=9
43 | 1000000 | 0.1 | JavaFoil+Calcfoil stall+Eppler ext transition
44 | 1000000 | 0.1 | XFOIL ncrit=9
45 | 1000000 | 0.25 | JavaFoil+Calcfoil stall+Eppler ext transition
46 | 1000000 | 0.25 | XFOIL ncrit=9
47 | 1000000 | 0.5 | JavaFoil+Calcfoil stall+Eppler ext transition
48 | 1000000 | 0.5 | XFOIL ncrit=9
49 | 2000000 | 0 | JavaFoil+Calcfoil stall+Eppler ext transition
50 | 2000000 | 0 | XFOIL ncrit=9
51 | 2000000 | 0.1 | JavaFoil+Calcfoil stall+Eppler ext transition
52 | 2000000 | 0.1 | XFOIL ncrit=9
53 | 2000000 | 0.25 | JavaFoil+Calcfoil stall+Eppler ext transition
54 | 2000000 | 0.25 | XFOIL ncrit=9
55 | 2000000 | 0.5 | JavaFoil+Calcfoil stall+Eppler ext transition
56 | 2000000 | 0.5 | XFOIL ncrit=9
57 | 3000000 | 0 | JavaFoil+Calcfoil stall+Eppler ext transition
58 | 3000000 | 0 | XFOIL ncrit=9
59 | 3000000 | 0.1 | JavaFoil+Calcfoil stall+Eppler ext transition
60 | 3000000 | 0.1 | XFOIL ncrit=9
61 | 3000000 | 0.25 | JavaFoil+Calcfoil stall+Eppler ext transition
62 | 3000000 | 0.25 | XFOIL ncrit=9
63 | 3000000 | 0.5 | JavaFoil+Calcfoil stall+Eppler ext transition
64 | 3000000 | 0.5 | XFOIL ncrit=9
65 | 4000000 | 0 | JavaFoil+Calcfoil stall+Eppler ext transition
66 | 4000000 | 0 | XFOIL ncrit=9
67 | 4000000 | 0.1 | JavaFoil+Calcfoil stall+Eppler ext transition
68 | 4000000 | 0.1 | XFOIL ncrit=9
69 | 4000000 | 0.25 | JavaFoil+Calcfoil stall+Eppler ext transition
70 | 4000000 | 0.25 | XFOIL ncrit=9
71 | 4000000 | 0.5 | JavaFoil+Calcfoil stall+Eppler ext transition
72 | 4000000 | 0.5 | XFOIL ncrit=9
73 | 5000000 | 0 | JavaFoil+Calcfoil stall+Eppler ext transition
74 | 5000000 | 0 | XFOIL ncrit=9
75 | 5000000 | 0.1 | JavaFoil+Calcfoil stall+Eppler ext transition
76 | 5000000 | 0.1 | XFOIL ncrit=9
77 | 5000000 | 0.25 | JavaFoil+Calcfoil stall+Eppler ext transition
78 | 5000000 | 0.25 | XFOIL ncrit=9
79 | 5000000 | 0.5 | JavaFoil+Calcfoil stall+Eppler ext transition
80 | 5000000 | 0.5 | XFOIL ncrit=9
81 | 6000000 | 0 | JavaFoil+Calcfoil stall+Eppler ext transition
82 | 6000000 | 0 | XFOIL ncrit=9
83 | 6000000 | 0.1 | JavaFoil+Calcfoil stall+Eppler ext transition
84 | 6000000 | 0.1 | XFOIL ncrit=9
85 | 6000000 | 0.25 | JavaFoil+Calcfoil stall+Eppler ext transition
86 | 6000000 | 0.25 | XFOIL ncrit=9
87 | 6000000 | 0.5 | JavaFoil+Calcfoil stall+Eppler ext transition
88 | 6000000 | 0.5 | XFOIL ncrit=9
89 | 7000000 | 0 | JavaFoil+Calcfoil stall+Eppler ext transition
90 | 7000000 | 0 | XFOIL ncrit=9
91 | 7000000 | 0.1 | JavaFoil+Calcfoil stall+Eppler ext transition
92 | 7000000 | 0.1 | XFOIL ncrit=9
93 | 7000000 | 0.25 | JavaFoil+Calcfoil stall+Eppler ext transition
94 | 7000000 | 0.25 | XFOIL ncrit=9
95 | 7000000 | 0.5 | JavaFoil+Calcfoil stall+Eppler ext transition
96 | 7000000 | 0.5 | XFOIL ncrit=9
97 | 8000000 | 0 | JavaFoil+Calcfoil stall+Eppler ext transition
98 | 8000000 | 0 | XFOIL ncrit=9
99 | 8000000 | 0.1 | JavaFoil+Calcfoil stall+Eppler ext transition
100 | 8000000 | 0.1 | XFOIL ncrit=9
101 | 8000000 | 0.25 | JavaFoil+Calcfoil stall+Eppler ext transition
102 | 8000000 | 0.25 | XFOIL ncrit=9
103 | 8000000 | 0.5 | JavaFoil+Calcfoil stall+Eppler ext transition
104 | 8000000 | 0.5 | XFOIL ncrit=9
105 | 10000000 | 0 | JavaFoil+Calcfoil stall+Eppler ext transition
106 | 10000000 | 0 | XFOIL ncrit=9
107 | 10000000 | 0.1 | JavaFoil+Calcfoil stall+Eppler ext transition
108 | 10000000 | 0.1 | XFOIL ncrit=9
109 | 10000000 | 0.25 | JavaFoil+Calcfoil stall+Eppler ext transition
110 | 10000000 | 0.25 | XFOIL ncrit=9
111 | 10000000 | 0.5 | JavaFoil+Calcfoil stall+Eppler ext transition
112 | 10000000 | 0.5 | XFOIL ncrit=9
113 | 12000000 | 0 | JavaFoil+Calcfoil stall+Eppler ext transition
114 | 12000000 | 0 | XFOIL ncrit=9
115 | 12000000 | 0.1 | JavaFoil+Calcfoil stall+Eppler ext transition
116 | 12000000 | 0.1 | XFOIL ncrit=9
117 | 12000000 | 0.25 | JavaFoil+Calcfoil stall+Eppler ext transition
118 | 12000000 | 0.25 | XFOIL ncrit=9
119 | 12000000 | 0.5 | JavaFoil+Calcfoil stall+Eppler ext transition
120 | 12000000 | 0.5 | XFOIL ncrit=9
121 | 14000000 | 0 | JavaFoil+Calcfoil stall+Eppler ext transition
122 | 14000000 | 0 | XFOIL ncrit=9
123 | 14000000 | 0.1 | JavaFoil+Calcfoil stall+Eppler ext transition
124 | 14000000 | 0.1 | XFOIL ncrit=9
125 | 14000000 | 0.25 | JavaFoil+Calcfoil stall+Eppler ext transition
126 | 14000000 | 0.25 | XFOIL ncrit=9
127 | 14000000 | 0.5 | JavaFoil+Calcfoil stall+Eppler ext transition
128 | 14000000 | 0.5 | XFOIL ncrit=9
129 | 16000000 | 0 | JavaFoil+Calcfoil stall+Eppler ext transition
130 | 16000000 | 0 | XFOIL ncrit=9
131 | 16000000 | 0.1 | JavaFoil+Calcfoil stall+Eppler ext transition
132 | 16000000 | 0.1 | XFOIL ncrit=9
133 | 16000000 | 0.25 | JavaFoil+Calcfoil stall+Eppler ext transition
134 | 16000000 | 0.25 | XFOIL ncrit=9
135 | 16000000 | 0.5 | JavaFoil+Calcfoil stall+Eppler ext transition
136 | 16000000 | 0.5 | XFOIL ncrit=9
137 | 18000000 | 0 | JavaFoil+Calcfoil stall+Eppler ext transition
138 | 18000000 | 0 | XFOIL ncrit=9
139 | 18000000 | 0.1 | JavaFoil+Calcfoil stall+Eppler ext transition
140 | 18000000 | 0.1 | XFOIL ncrit=9
141 | 18000000 | 0.25 | JavaFoil+Calcfoil stall+Eppler ext transition
142 | 18000000 | 0.25 | XFOIL ncrit=9
143 | 18000000 | 0.5 | JavaFoil+Calcfoil stall+Eppler ext transition
144 | 18000000 | 0.5 | XFOIL ncrit=9
145 | 20000000 | 0 | JavaFoil+Calcfoil stall+Eppler ext transition
146 | 20000000 | 0 | XFOIL ncrit=9
147 | 20000000 | 0.1 | JavaFoil+Calcfoil stall+Eppler ext transition
148 | 20000000 | 0.1 | XFOIL ncrit=9
149 | 20000000 | 0.25 | JavaFoil+Calcfoil stall+Eppler ext transition
150 | 20000000 | 0.25 | XFOIL ncrit=9
151 | 20000000 | 0.5 | JavaFoil+Calcfoil stall+Eppler ext transition
152 | 20000000 | 0.5 | XFOIL ncrit=9

## 1. Re 50k Mach 0.00 (1)
BIGFOIL.COM POLAR EXPORT
goe243
GOE 243 (MVA PR.3) |  |  |  | Cl Max: | 2.709 | at alpha= | 17 | deg
JavaFoil+Calcfoil stall+Eppler ext transition |  |  |  | L/D Max: | 43.553 | at alpha= | 3.5 | deg
Re: | 50000 |  |  | Cd Min: | 0.0302 | at alpha= | 0 | deg
Mach: | 0 |  |  | Cl=0 at alpha= | -10.1522 | deg
|  |  |  | @ Cl=0.1, Cd= | 0.077019
|  |  |  | @ Cl=0.4, Cd= | 0.058197
|  |  |  | @ Cl=0.6, Cd= | 0.051768
alpha (deg) | Cl | Cd | Cm | Cl/Cd
-20 | -0.595 | 0.23669 | -0.088 | -2.513
-19.5 | -0.582 | 0.22352 | -0.089 | -2.602
-19 | -0.567 | 0.21107 | -0.089 | -2.685
-18.5 | -0.55 | 0.20458 | -0.09 | -2.688
-18 | -0.531 | 0.19296 | -0.09 | -2.754
-17.5 | -0.511 | 0.19991 | -0.088 | -2.554
-17 | -0.488 | 0.18714 | -0.088 | -2.609
-16.5 | -0.464 | 0.17956 | -0.089 | -2.585
-16 | -0.438 | 0.16754 | -0.089 | -2.614
-15.5 | -0.41 | 0.15971 | -0.09 | -2.566
-15 | -0.38 | 0.15011 | -0.09 | -2.53
-14.5 | -0.348 | 0.14268 | -0.09 | -2.439
-14 | -0.314 | 0.13502 | -0.091 | -2.327
-13.5 | -0.279 | 0.12771 | -0.092 | -2.183
-13 | -0.241 | 0.12001 | -0.092 | -2.012
-12.5 | -0.203 | 0.10745 | -0.095 | -1.886
-12 | -0.162 | 0.10178 | -0.095 | -1.593
-11.5 | -0.12 | 0.10065 | -0.093 | -1.192
-11 | -0.077 | 0.09558 | -0.093 | -0.802
-10.5 | -0.032 | 0.09034 | -0.094 | -0.353
-10 | 0.014 | 0.08333 | -0.096 | 0.167
-9.5 | 0.061 | 0.07905 | -0.096 | 0.77
-9 | 0.109 | 0.07655 | -0.096 | 1.42
-8.5 | 0.157 | 0.07294 | -0.096 | 2.159
-8 | 0.207 | 0.06917 | -0.097 | 2.991
-7.5 | 0.257 | 0.06596 | -0.097 | 3.896
-7 | 0.308 | 0.06297 | -0.098 | 4.885
-6.5 | 0.359 | 0.06007 | -0.099 | 5.972
-6 | 0.41 | 0.05774 | -0.1 | 7.103
-5.5 | 0.462 | 0.05576 | -0.101 | 8.282
-5 | 0.514 | 0.05402 | -0.101 | 9.508
-4.5 | 0.566 | 0.05269 | -0.102 | 10.735
-4 | 0.618 | 0.05128 | -0.103 | 12.047
-3.5 | 0.67 | 0.05027 | -0.105 | 13.327
-3 | 0.723 | 0.04897 | -0.115 | 14.773
-2.5 | 0.87 | 0.03188 | -0.196 | 27.299
-2 | 0.928 | 0.032 | -0.197 | 28.999
-1.5 | 0.952 | 0.03649 | -0.185 | 26.091
-1 | 1.009 | 0.03661 | -0.188 | 27.566
-0.5 | 1.07 | 0.03689 | -0.192 | 29.006
0 | 1.226 | 0.0302 | -0.193 | 40.575
0.5 | 1.282 | 0.03084 | -0.195 | 41.581
1 | 1.34 | 0.03186 | -0.196 | 42.061
1.5 | 1.396 | 0.03264 | -0.198 | 42.764
2 | 1.451 | 0.03358 | -0.199 | 43.212
2.5 | 1.505 | 0.03475 | -0.2 | 43.307
3 | 1.559 | 0.0359 | -0.201 | 43.433
3.5 | 1.61 | 0.03697 | -0.201 | 43.553
4 | 1.663 | 0.03822 | -0.202 | 43.519
4.5 | 1.713 | 0.0396 | -0.202 | 43.251
5 | 1.761 | 0.04123 | -0.202 | 42.723
5.5 | 1.842 | 0.04454 | -0.207 | 41.352
6 | 1.891 | 0.046 | -0.207 | 41.119
6.5 | 1.942 | 0.04817 | -0.207 | 40.308
7 | 1.989 | 0.04995 | -0.207 | 39.83
7.5 | 2.035 | 0.05251 | -0.207 | 38.758
8 | 2.081 | 0.0542 | -0.207 | 38.39
8.5 | 2.124 | 0.05696 | -0.206 | 37.301
9 | 2.167 | 0.05958 | -0.206 | 36.377
9.5 | 2.209 | 0.0621 | -0.206 | 35.57
10 | 2.248 | 0.06505 | -0.205 | 34.555
10.5 | 2.29 | 0.06785 | -0.205 | 33.753
11 | 2.324 | 0.07138 | -0.205 | 32.566
11.5 | 2.356 | 0.07512 | -0.204 | 31.365
12 | 2.392 | 0.07965 | -0.203 | 30.035
12.5 | 2.413 | 0.08605 | -0.206 | 28.047
13 | 2.43 | 0.09218 | -0.218 | 26.362
13.5 | 2.437 | 0.1008 | -0.213 | 24.175
14 | 2.472 | 0.10587 | -0.212 | 23.349
14.5 | 2.489 | 0.11314 | -0.209 | 22.002
15 | 2.385 | 0.13909 | -0.171 | 17.15
15.5 | 2.417 | 0.14559 | -0.17 | 16.603
16 | 2.45 | 0.15402 | -0.17 | 15.905
16.5 | 2.693 | 0.12908 | -0.221 | 20.866
17 | 2.709 | 0.13345 | -0.22 | 20.298
17.5 | 2.707 | 0.14096 | -0.219 | 19.207
18 | 2.702 | 0.14951 | -0.217 | 18.074
18.5 | 2.693 | 0.15838 | -0.216 | 17.006
19 | 2.681 | 0.16745 | -0.215 | 16.009
19.5 | 2.664 | 0.17684 | -0.214 | 15.066
20 | 2.641 | 0.18634 | -0.212 | 14.174

## 2. Re 50k Mach 0.00 (2)
BIGFOIL.COM POLAR EXPORT
goe243
GOE 243 (MVA PR.3) |  |  |  | Cl Max: | 1.3147 | at alpha= | 19.5 | deg
XFOIL ncrit=9 |  |  |  | L/D Max: | 4.9841 | at alpha= | 8 | deg
Re: | 50000 |  |  | Cd Min: | 0.28574 | at alpha= | 19.5 | deg
Mach: | 0 |  |  | Cl=0 at alpha= | -99 | deg
|  |  |  | @ Cl=0.1, Cd= | 0.07178
|  |  |  | @ Cl=0.4, Cd= | 0.11627
|  |  |  | @ Cl=0.6, Cd= | 0.13711
alpha (deg) | Cl | Cd | Cm | Cl/Cd
-2.5 | 0.2069 | 0.07178 | -0.179 | 2.8824
-2 | 0.2905 | 0.07126 | -0.187 | 4.0766
-1.5 | 0.3155 | 0.07302 | -0.1856 | 4.3207
-1 | 0.3598 | 0.0751 | -0.1867 | 4.7909
-0.5 | 0.28 | 0.08548 | -0.1829 | 3.2756
0.5 | 0.4246 | 0.08944 | -0.1812 | 4.7473
2 | 0.3584 | 0.10596 | -0.1522 | 3.3824
2.5 | 0.384 | 0.11171 | -0.1427 | 3.4375
3 | 0.3757 | 0.11245 | -0.1362 | 3.341
3.5 | 0.3896 | 0.11541 | -0.1317 | 3.3758
4 | 0.4545 | 0.12077 | -0.1378 | 3.7634
4.5 | 0.4841 | 0.12393 | -0.1414 | 3.9062
5 | 0.5156 | 0.12783 | -0.1444 | 4.0335
5.5 | 0.5592 | 0.13242 | -0.1489 | 4.2229
7 | 0.6915 | 0.14762 | -0.1615 | 4.6843
8 | 0.7983 | 0.16017 | -0.1693 | 4.9841
8.5 | 0.8211 | 0.16597 | -0.1718 | 4.9473
9 | 0.8394 | 0.17087 | -0.1741 | 4.9125
9.5 | 0.8354 | 0.17571 | -0.1768 | 4.7544
10 | 0.8916 | 0.18372 | -0.1802 | 4.853
10.5 | 0.8863 | 0.18671 | -0.1829 | 4.7469
11.5 | 0.9313 | 0.1957 | -0.1882 | 4.7588
12 | 0.9788 | 0.20368 | -0.1925 | 4.8056
12.5 | 0.9895 | 0.20805 | -0.1968 | 4.7561
13 | 1.0223 | 0.21365 | -0.2002 | 4.7849
13.5 | 1.0614 | 0.22295 | -0.2034 | 4.7607
14 | 1.064 | 0.22363 | -0.2074 | 4.7579
14.5 | 1.1035 | 0.23157 | -0.2097 | 4.7653
15 | 1.1114 | 0.23449 | -0.2138 | 4.7396
15.5 | 1.1371 | 0.23942 | -0.2165 | 4.7494
16 | 1.1843 | 0.25235 | -0.218 | 4.6931
16.5 | 1.1752 | 0.24876 | -0.2231 | 4.7242
17 | 1.2095 | 0.25654 | -0.2247 | 4.7147
17.5 | 1.2172 | 0.25904 | -0.2291 | 4.6989
18 | 1.2416 | 0.26413 | -0.2315 | 4.7007
18.5 | 1.268 | 0.27276 | -0.234 | 4.6488
19 | 1.2753 | 0.27287 | -0.2384 | 4.6737
19.5 | 1.3147 | 0.28574 | -0.239 | 4.601
20 | 1.3097 | 0.28223 | -0.2454 | 4.6405

## 3. Re 50k Mach 0.10 (1)
BIGFOIL.COM POLAR EXPORT
goe243
GOE 243 (MVA PR.3) |  |  |  | Cl Max: | 2.704 | at alpha= | 17 | deg
JavaFoil+Calcfoil stall+Eppler ext transition |  |  |  | L/D Max: | 43.291 | at alpha= | 2.5 | deg
Re: | 50000 |  |  | Cd Min: | 0.0303 | at alpha= | 0 | deg
Mach: | 0.1 |  |  | Cl=0 at alpha= | -10.1522 | deg
|  |  |  | @ Cl=0.1, Cd= | 0.076304
|  |  |  | @ Cl=0.4, Cd= | 0.058441
|  |  |  | @ Cl=0.6, Cd= | 0.052026
alpha (deg) | Cl | Cd | Cm | Cl/Cd
-20 | -0.577 | 0.24149 | -0.089 | -2.388
-19.5 | -0.565 | 0.22737 | -0.089 | -2.487
-19 | -0.552 | 0.21391 | -0.089 | -2.582
-18.5 | -0.538 | 0.20694 | -0.09 | -2.598
-18 | -0.521 | 0.19472 | -0.09 | -2.674
-17.5 | -0.501 | 0.20051 | -0.088 | -2.501
-17 | -0.481 | 0.19386 | -0.089 | -2.479
-16.5 | -0.458 | 0.18122 | -0.089 | -2.526
-16 | -0.433 | 0.16952 | -0.089 | -2.553
-15.5 | -0.406 | 0.16111 | -0.09 | -2.519
-15 | -0.377 | 0.15311 | -0.09 | -2.46
-14.5 | -0.346 | 0.14364 | -0.091 | -2.406
-14 | -0.313 | 0.13633 | -0.091 | -2.293
-13.5 | -0.278 | 0.12931 | -0.092 | -2.147
-13 | -0.241 | 0.12165 | -0.092 | -1.979
-12.5 | -0.202 | 0.10819 | -0.095 | -1.869
-12 | -0.162 | 0.10785 | -0.093 | -1.501
-11.5 | -0.12 | 0.10208 | -0.094 | -1.175
-11 | -0.077 | 0.09642 | -0.094 | -0.795
-10.5 | -0.032 | 0.09054 | -0.094 | -0.353
-10 | 0.014 | 0.08551 | -0.095 | 0.163
-9.5 | 0.061 | 0.0797 | -0.097 | 0.765
-9 | 0.109 | 0.07552 | -0.097 | 1.444
-8.5 | 0.158 | 0.07298 | -0.096 | 2.165
-8 | 0.208 | 0.06951 | -0.097 | 2.987
-7.5 | 0.258 | 0.06622 | -0.097 | 3.896
-7 | 0.309 | 0.06323 | -0.098 | 4.885
-6.5 | 0.36 | 0.06021 | -0.1 | 5.984
-6 | 0.412 | 0.05791 | -0.1 | 7.114
-5.5 | 0.464 | 0.05578 | -0.101 | 8.317
-5 | 0.516 | 0.0542 | -0.102 | 9.522
-4.5 | 0.568 | 0.05275 | -0.103 | 10.775
-4 | 0.621 | 0.05155 | -0.104 | 12.041
-3.5 | 0.673 | 0.05029 | -0.105 | 13.386
-3 | 0.727 | 0.04912 | -0.113 | 14.791
-2.5 | 0.874 | 0.03206 | -0.197 | 27.26
-2 | 0.932 | 0.03219 | -0.197 | 28.949
-1.5 | 0.991 | 0.03252 | -0.199 | 30.46
-1 | 1.016 | 0.0368 | -0.189 | 27.605
-0.5 | 1.075 | 0.03701 | -0.192 | 29.041
0 | 1.23 | 0.0303 | -0.194 | 40.609
0.5 | 1.289 | 0.03125 | -0.195 | 41.241
1 | 1.346 | 0.03207 | -0.197 | 41.988
1.5 | 1.401 | 0.03279 | -0.198 | 42.736
2 | 1.457 | 0.03386 | -0.199 | 43.031
2.5 | 1.512 | 0.03493 | -0.201 | 43.291
3 | 1.565 | 0.03627 | -0.201 | 43.148
3.5 | 1.616 | 0.03739 | -0.202 | 43.221
4 | 1.669 | 0.03869 | -0.203 | 43.15
4.5 | 1.719 | 0.04015 | -0.203 | 42.807
5 | 1.768 | 0.04189 | -0.203 | 42.194
5.5 | 1.848 | 0.04495 | -0.207 | 41.123
6 | 1.899 | 0.04698 | -0.208 | 40.426
6.5 | 1.948 | 0.04868 | -0.208 | 40.021
7 | 1.996 | 0.05053 | -0.208 | 39.497
7.5 | 2.041 | 0.05304 | -0.207 | 38.478
8 | 2.087 | 0.0548 | -0.208 | 38.079
8.5 | 2.13 | 0.0577 | -0.207 | 36.921
9 | 2.173 | 0.06042 | -0.206 | 35.963
9.5 | 2.214 | 0.0631 | -0.206 | 35.088
10 | 2.254 | 0.06536 | -0.205 | 34.493
10.5 | 2.294 | 0.06862 | -0.206 | 33.426
11 | 2.328 | 0.07269 | -0.205 | 32.025
11.5 | 2.359 | 0.07693 | -0.204 | 30.667
12 | 2.394 | 0.08119 | -0.204 | 29.483
12.5 | 2.411 | 0.08772 | -0.205 | 27.491
13 | 2.426 | 0.09507 | -0.218 | 25.517
13.5 | 2.427 | 0.10466 | -0.211 | 23.194
14 | 2.462 | 0.10953 | -0.21 | 22.477
14.5 | 2.483 | 0.11584 | -0.208 | 21.437
15 | 2.388 | 0.14116 | -0.172 | 16.915
15.5 | 2.421 | 0.14981 | -0.171 | 16.157
16 | 2.457 | 0.15243 | -0.173 | 16.119
16.5 | 2.689 | 0.13125 | -0.221 | 20.487
17 | 2.704 | 0.13747 | -0.22 | 19.671
17.5 | 2.701 | 0.14591 | -0.219 | 18.509
18 | 2.691 | 0.15312 | -0.217 | 17.577
18.5 | 2.68 | 0.16261 | -0.216 | 16.478
19 | 2.664 | 0.17239 | -0.215 | 15.451
19.5 | 2.644 | 0.18142 | -0.214 | 14.574
20 | 2.62 | 0.19499 | -0.212 | 13.439

## 4. Re 50k Mach 0.10 (2)
BIGFOIL.COM POLAR EXPORT
goe243
GOE 243 (MVA PR.3) |  |  |  | Cl Max: | 1.3204 | at alpha= | 19.5 | deg
XFOIL ncrit=9 |  |  |  | L/D Max: | 5.2281 | at alpha= | -0.5 | deg
Re: | 50000 |  |  | Cd Min: | 0.28783 | at alpha= | 19.5 | deg
Mach: | 0.1 |  |  | Cl=0 at alpha= | -2.4673 | deg
|  |  |  | @ Cl=0.1, Cd= | 0.080784
|  |  |  | @ Cl=0.4, Cd= | 0.077786
|  |  |  | @ Cl=0.6, Cd= | 0.13688
alpha (deg) | Cl | Cd | Cm | Cl/Cd
-13.5 | -0.2439 | 0.19235 | -0.0288 | -1.268
-13 | -0.2365 | 0.18641 | -0.0256 | -1.2687
-12.5 | -0.2387 | 0.18401 | -0.023 | -1.2972
-12 | -0.2718 | 0.1876 | -0.0225 | -1.4488
-11.5 | -0.2506 | 0.17948 | -0.0189 | -1.3963
-11 | -0.2676 | 0.17956 | -0.0177 | -1.4903
-10.5 | -0.2666 | 0.17531 | -0.0156 | -1.5207
-10 | -0.2692 | 0.17293 | -0.0134 | -1.5567
-9.5 | -0.2884 | 0.17203 | -0.0125 | -1.6765
-9 | -0.2797 | 0.16779 | -0.0098 | -1.667
-8.5 | -0.3129 | 0.16914 | -0.0091 | -1.8499
-8 | -0.2618 | 0.16346 | -0.0199 | -1.6016
-7.5 | -0.21 | 0.156 | -0.0267 | -1.3462
-7 | -0.1751 | 0.15017 | -0.0308 | -1.166
-6.5 | -0.1677 | 0.14713 | -0.033 | -1.1398
-6 | -0.1855 | 0.14836 | -0.0332 | -1.2503
-5.5 | -0.1361 | 0.14004 | -0.0356 | -0.97187
-5 | -0.1666 | 0.14073 | -0.0339 | -1.1838
-4.5 | -0.2974 | 0.14702 | -0.0079 | -2.0229
-4 | -0.2847 | 0.14281 | -0.0087 | -1.9936
-2.5 | -0.0189 | 0.08677 | -0.1247 | -0.21782
-2 | 0.2697 | 0.07224 | -0.1849 | 3.7334
-1.5 | 0.3223 | 0.07324 | -0.1866 | 4.4006
-1 | 0.3575 | 0.07555 | -0.187 | 4.732
-0.5 | 0.4092 | 0.07827 | -0.19 | 5.2281
0.5 | 0.4438 | 0.08867 | -0.179 | 5.0051
1.5 | 0.3801 | 0.10351 | -0.1661 | 3.6721
2.5 | 0.3853 | 0.11224 | -0.1451 | 3.4328
3 | 0.381 | 0.11331 | -0.1381 | 3.3625
3.5 | 0.3847 | 0.1154 | -0.1312 | 3.3336
4 | 0.4562 | 0.12162 | -0.1382 | 3.751
5 | 0.5149 | 0.12828 | -0.1446 | 4.0139
5.5 | 0.5586 | 0.13281 | -0.1489 | 4.206
6.5 | 0.6823 | 0.14497 | -0.1605 | 4.7065
7 | 0.6874 | 0.14781 | -0.1616 | 4.6506
8 | 0.7877 | 0.16063 | -0.1692 | 4.9038
8.5 | 0.8121 | 0.16637 | -0.1718 | 4.8813
9.5 | 0.8355 | 0.17631 | -0.1772 | 4.7388
10 | 0.8961 | 0.18511 | -0.1809 | 4.8409
10.5 | 0.8876 | 0.18744 | -0.1835 | 4.7354
11 | 0.9481 | 0.19691 | -0.1861 | 4.8149
11.5 | 0.9322 | 0.19638 | -0.1888 | 4.7469
12 | 0.981 | 0.20465 | -0.1932 | 4.7935
12.5 | 0.9905 | 0.20873 | -0.1976 | 4.7454
13 | 1.0248 | 0.21457 | -0.201 | 4.7761
13.5 | 1.0611 | 0.22339 | -0.2044 | 4.75
14 | 1.0666 | 0.22454 | -0.2084 | 4.7502
14.5 | 1.1067 | 0.23272 | -0.2108 | 4.7555
15 | 1.1142 | 0.23542 | -0.2149 | 4.7328
15.5 | 1.1405 | 0.2405 | -0.2176 | 4.7422
16 | 1.1886 | 0.25398 | -0.2192 | 4.6799
16.5 | 1.179 | 0.24988 | -0.2243 | 4.7183
17 | 1.2139 | 0.25796 | -0.226 | 4.7058
17.5 | 1.2211 | 0.26019 | -0.2305 | 4.6931
18 | 1.2462 | 0.26551 | -0.2328 | 4.6936
18.5 | 1.2707 | 0.27349 | -0.2355 | 4.6462
19 | 1.2802 | 0.27427 | -0.2398 | 4.6677
19.5 | 1.3204 | 0.28783 | -0.2404 | 4.5874
20 | 1.3148 | 0.2837 | -0.2469 | 4.6345

## 5. Re 50k Mach 0.25 (1)
BIGFOIL.COM POLAR EXPORT
goe243
GOE 243 (MVA PR.3) |  |  |  | Cl Max: | 2.65 | at alpha= | 16.5 | deg
JavaFoil+Calcfoil stall+Eppler ext transition |  |  |  | L/D Max: | 42.119 | at alpha= | 3 | deg
Re: | 50000 |  |  | Cd Min: | 0.03165 | at alpha= | 0 | deg
Mach: | 0.25 |  |  | Cl=0 at alpha= | -10.1522 | deg
|  |  |  | @ Cl=0.1, Cd= | 0.079877
|  |  |  | @ Cl=0.4, Cd= | 0.059805
|  |  |  | @ Cl=0.6, Cd= | 0.053139
alpha (deg) | Cl | Cd | Cm | Cl/Cd
-20 | -0.415 | 0.28961 | -0.091 | -1.432
-19.5 | -0.422 | 0.27542 | -0.092 | -1.533
-19 | -0.427 | 0.25536 | -0.092 | -1.671
-18.5 | -0.428 | 0.23838 | -0.092 | -1.797
-18 | -0.427 | 0.23013 | -0.092 | -1.854
-17.5 | -0.422 | 0.23754 | -0.09 | -1.775
-17 | -0.413 | 0.22791 | -0.09 | -1.814
-16.5 | -0.402 | 0.21062 | -0.091 | -1.909
-16 | -0.387 | 0.19616 | -0.091 | -1.975
-15.5 | -0.37 | 0.18278 | -0.092 | -2.022
-15 | -0.348 | 0.16376 | -0.094 | -2.128
-14.5 | -0.324 | 0.15219 | -0.094 | -2.13
-14 | -0.297 | 0.14374 | -0.095 | -2.065
-13.5 | -0.266 | 0.13257 | -0.095 | -2.01
-13 | -0.233 | 0.12492 | -0.096 | -1.868
-12.5 | -0.198 | 0.12171 | -0.095 | -1.624
-12 | -0.159 | 0.11449 | -0.095 | -1.392
-11.5 | -0.119 | 0.1076 | -0.096 | -1.106
-11 | -0.076 | 0.10103 | -0.096 | -0.757
-10.5 | -0.032 | 0.09533 | -0.097 | -0.336
-10 | 0.014 | 0.08712 | -0.098 | 0.161
-9.5 | 0.062 | 0.08218 | -0.099 | 0.75
-9 | 0.111 | 0.07921 | -0.098 | 1.395
-8.5 | 0.161 | 0.07517 | -0.099 | 2.135
-8 | 0.211 | 0.07101 | -0.099 | 2.978
-7.5 | 0.263 | 0.06759 | -0.1 | 3.894
-7 | 0.316 | 0.06396 | -0.101 | 4.935
-6.5 | 0.369 | 0.06118 | -0.102 | 6.025
-6 | 0.422 | 0.05883 | -0.103 | 7.172
-5.5 | 0.476 | 0.05673 | -0.104 | 8.381
-5 | 0.529 | 0.05485 | -0.104 | 9.65
-4.5 | 0.583 | 0.05352 | -0.105 | 10.897
-4 | 0.637 | 0.05231 | -0.106 | 12.182
-3.5 | 0.691 | 0.05103 | -0.108 | 13.546
-3 | 0.745 | 0.05022 | -0.11 | 14.827
-2.5 | 0.896 | 0.0329 | -0.201 | 27.233
-2 | 0.956 | 0.03304 | -0.202 | 28.948
-1.5 | 1.016 | 0.03357 | -0.204 | 30.268
-1 | 1.039 | 0.0382 | -0.193 | 27.192
-0.5 | 1.101 | 0.0383 | -0.196 | 28.742
0 | 1.261 | 0.03165 | -0.198 | 39.841
0.5 | 1.32 | 0.03252 | -0.199 | 40.602
1 | 1.378 | 0.03336 | -0.2 | 41.31
1.5 | 1.434 | 0.03457 | -0.202 | 41.485
2 | 1.49 | 0.03546 | -0.203 | 42.001
2.5 | 1.545 | 0.0367 | -0.205 | 42.106
3 | 1.598 | 0.03794 | -0.205 | 42.119
3.5 | 1.65 | 0.0393 | -0.206 | 41.974
4 | 1.703 | 0.04079 | -0.206 | 41.752
4.5 | 1.753 | 0.04258 | -0.207 | 41.174
5 | 1.833 | 0.04599 | -0.211 | 39.857
5.5 | 1.885 | 0.04822 | -0.212 | 39.093
6 | 1.935 | 0.0501 | -0.212 | 38.615
6.5 | 1.983 | 0.05217 | -0.212 | 38.02
7 | 2.031 | 0.05452 | -0.212 | 37.254
7.5 | 2.075 | 0.05686 | -0.212 | 36.5
8 | 2.119 | 0.05934 | -0.212 | 35.713
8.5 | 2.162 | 0.0632 | -0.211 | 34.203
9 | 2.202 | 0.06621 | -0.21 | 33.255
9.5 | 2.24 | 0.06919 | -0.209 | 32.383
10 | 2.277 | 0.0733 | -0.208 | 31.058
10.5 | 2.311 | 0.07626 | -0.209 | 30.306
11 | 2.34 | 0.08118 | -0.207 | 28.83
11.5 | 2.368 | 0.08612 | -0.206 | 27.498
12 | 2.386 | 0.09327 | -0.204 | 25.577
12.5 | 2.405 | 0.10086 | -0.201 | 23.849
13 | 2.405 | 0.11021 | -0.195 | 21.825
13.5 | 2.302 | 0.13259 | -0.161 | 17.365
14 | 2.333 | 0.13959 | -0.175 | 16.713
14.5 | 2.362 | 0.14492 | -0.174 | 16.302
15 | 2.397 | 0.15246 | -0.176 | 15.721
15.5 | 2.625 | 0.13588 | -0.225 | 19.32
16 | 2.644 | 0.14664 | -0.223 | 18.028
16.5 | 2.65 | 0.15513 | -0.222 | 17.085
17 | 2.648 | 0.16631 | -0.22 | 15.921
17.5 | 2.624 | 0.17517 | -0.218 | 14.977
18 | 2.603 | 0.18179 | -0.217 | 14.316
18.5 | 2.572 | 0.19374 | -0.216 | 13.274
19 | 2.533 | 0.2048 | -0.215 | 12.368
19.5 | 2.488 | 0.21728 | -0.214 | 11.449
20 | 2.428 | 0.2405 | -0.211 | 10.096

## 6. Re 50k Mach 0.25 (2)
BIGFOIL.COM POLAR EXPORT
goe243
GOE 243 (MVA PR.3) |  |  |  | Cl Max: | 0.8832 | at alpha= | 20 | deg
XFOIL ncrit=9 |  |  |  | L/D Max: | 5.0189 | at alpha= | 0 | deg
Re: | 50000 |  |  | Cd Min: | 0.2582 | at alpha= | 20 | deg
Mach: | 0.25 |  |  | Cl=0 at alpha= | -2.8199 | deg
|  |  |  | @ Cl=0.1, Cd= | 0.089777
|  |  |  | @ Cl=0.4, Cd= | 0.11732
|  |  |  | @ Cl=0.6, Cd= | 0.14024
alpha (deg) | Cl | Cd | Cm | Cl/Cd
-16 | -0.1965 | 0.20096 | -0.0407 | -0.97781
-15.5 | -0.2106 | 0.20193 | -0.0385 | -1.0429
-15 | -0.217 | 0.19951 | -0.0357 | -1.0877
-14.5 | -0.215 | 0.19588 | -0.0322 | -1.0976
-14 | -0.2239 | 0.19483 | -0.0297 | -1.1492
-13 | -0.2343 | 0.19007 | -0.025 | -1.2327
-12.5 | -0.2414 | 0.18857 | -0.0229 | -1.2802
-12 | -0.256 | 0.18774 | -0.0217 | -1.3636
-11.5 | -0.2489 | 0.18337 | -0.0188 | -1.3574
-11 | -0.278 | 0.18608 | -0.0183 | -1.494
-10.5 | -0.2604 | 0.17866 | -0.0153 | -1.4575
-10 | -0.2743 | 0.17816 | -0.0139 | -1.5396
-9.5 | -0.2756 | 0.17432 | -0.0121 | -1.581
-9 | -0.2665 | 0.1725 | -0.0163 | -1.5449
-8.5 | -0.211 | 0.1643 | -0.0246 | -1.2842
-8 | -0.1861 | 0.15973 | -0.0299 | -1.1651
-7.5 | -0.1927 | 0.15965 | -0.0332 | -1.207
-7 | -0.1599 | 0.15429 | -0.0361 | -1.0364
-6.5 | -0.1276 | 0.1481 | -0.0385 | -0.86158
-6 | -0.1389 | 0.14755 | -0.0396 | -0.94138
-5.5 | -0.1087 | 0.14252 | -0.0409 | -0.7627
-5 | -0.1106 | 0.13973 | -0.0403 | -0.79153
-4.5 | -0.1104 | 0.13723 | -0.0376 | -0.80449
-4 | -0.1787 | 0.14097 | -0.0308 | -1.2676
-3.5 | -0.1348 | 0.13342 | -0.031 | -1.0103
-2 | 0.1625 | 0.07816 | -0.1695 | 2.0791
-1.5 | 0.2699 | 0.0772 | -0.1842 | 3.4961
-1 | 0.3404 | 0.07821 | -0.1876 | 4.3524
-0.5 | 0.2845 | 0.08639 | -0.1846 | 3.2932
0 | 0.4244 | 0.08456 | -0.1917 | 5.0189
0.5 | 0.4419 | 0.09016 | -0.1903 | 4.9013
1.5 | 0.4003 | 0.10541 | -0.1788 | 3.7976
2 | 0.3903 | 0.10938 | -0.1648 | 3.5683
2.5 | 0.3723 | 0.11225 | -0.1522 | 3.3167
3 | 0.4013 | 0.11756 | -0.1448 | 3.4136
4 | 0.4214 | 0.12239 | -0.1341 | 3.4431
4.5 | 0.484 | 0.12777 | -0.1419 | 3.7881
5 | 0.5203 | 0.13156 | -0.1464 | 3.9548
6 | 0.6019 | 0.14045 | -0.1542 | 4.2855
7 | 0.7123 | 0.15242 | -0.1641 | 4.6733
7.5 | 0.7193 | 0.15592 | -0.1658 | 4.6133
9.5 | 0.5629 | 0.16346 | -0.1301 | 3.4437
10 | 0.5973 | 0.16877 | -0.1327 | 3.5391
10.5 | 0.5993 | 0.17095 | -0.1339 | 3.5057
11 | 0.6415 | 0.17794 | -0.1369 | 3.6051
11.5 | 0.6376 | 0.17935 | -0.1378 | 3.5551
12 | 0.6667 | 0.18443 | -0.14 | 3.6149
12.5 | 0.6786 | 0.18829 | -0.1414 | 3.604
13 | 0.6935 | 0.19113 | -0.1425 | 3.6284
13.5 | 0.7407 | 0.20099 | -0.1456 | 3.6853
14 | 0.7225 | 0.19849 | -0.1467 | 3.64
14.5 | 0.7599 | 0.20644 | -0.1497 | 3.681
15 | 0.7591 | 0.20877 | -0.1517 | 3.6361
15.5 | 0.7803 | 0.2139 | -0.1537 | 3.648
16 | 0.8002 | 0.22067 | -0.1557 | 3.6262
16.5 | 0.8044 | 0.22303 | -0.1574 | 3.6067
17.5 | 0.8279 | 0.23268 | -0.1607 | 3.5581
18 | 0.8586 | 0.24152 | -0.162 | 3.555
18.5 | 0.8494 | 0.24268 | -0.1639 | 3.5001
19 | 0.8712 | 0.24935 | -0.1649 | 3.4939
19.5 | 0.8706 | 0.25321 | -0.1668 | 3.4383
20 | 0.8832 | 0.2582 | -0.168 | 3.4206

## 7. Re 50k Mach 0.50 (1)
BIGFOIL.COM POLAR EXPORT
goe243
GOE 243 (MVA PR.3) |  |  |  | Cl Max: | 2.134 | at alpha= | 8 | deg
JavaFoil+Calcfoil stall+Eppler ext transition |  |  |  | L/D Max: | 36.648 | at alpha= | 1 | deg
Re: | 50000 |  |  | Cd Min: | 0.03804 | at alpha= | 0 | deg
Mach: | 0.5 |  |  | Cl=0 at alpha= | -10.1552 | deg
|  |  |  | @ Cl=0.1, Cd= | 0.11707
|  |  |  | @ Cl=0.4, Cd= | 0.067173
|  |  |  | @ Cl=0.6, Cd= | 0.0585
alpha (deg) | Cl | Cd | Cm | Cl/Cd
-20 | -0.551 | 0.37216 | -0.115 | -1.482
-19.5 | -0.524 | 0.35925 | -0.114 | -1.458
-19 | -0.496 | 0.37938 | -0.112 | -1.307
-18.5 | -0.469 | 0.34622 | -0.115 | -1.354
-18 | -0.441 | 0.36578 | -0.113 | -1.206
-17.5 | -0.413 | 0.36044 | -0.113 | -1.147
-17 | -0.386 | 0.36322 | -0.113 | -1.062
-16.5 | -0.358 | 0.35279 | -0.114 | -1.015
-16 | -0.33 | 0.35296 | -0.114 | -0.935
-15.5 | -0.302 | 0.35132 | -0.114 | -0.86
-15 | -0.274 | 0.27468 | -0.117 | -0.999
-14.5 | -0.246 | 0.28127 | -0.116 | -0.876
-14 | -0.218 | 0.26517 | -0.116 | -0.823
-13.5 | -0.189 | 0.22292 | -0.106 | -0.85
-13 | -0.161 | 0.21205 | -0.105 | -0.761
-12.5 | -0.133 | 0.20488 | -0.105 | -0.65
-12 | -0.105 | 0.19597 | -0.106 | -0.535
-11.5 | -0.077 | 0.19688 | -0.106 | -0.389
-11 | -0.048 | 0.19057 | -0.106 | -0.253
-10.5 | -0.02 | 0.18749 | -0.107 | -0.106
-10 | 0.009 | 0.16854 | -0.108 | 0.051
-9.5 | 0.037 | 0.18404 | -0.107 | 0.201
-9 | 0.091 | 0.12056 | -0.106 | 0.753
-8.5 | 0.153 | 0.09654 | -0.107 | 1.582
-8 | 0.213 | 0.0859 | -0.108 | 2.482
-7.5 | 0.274 | 0.07719 | -0.109 | 3.554
-7 | 0.336 | 0.07173 | -0.11 | 4.685
-6.5 | 0.398 | 0.06728 | -0.111 | 5.918
-6 | 0.46 | 0.06398 | -0.112 | 7.195
-5.5 | 0.523 | 0.06092 | -0.113 | 8.577
-5 | 0.585 | 0.05893 | -0.114 | 9.919
-4.5 | 0.646 | 0.05718 | -0.115 | 11.305
-4 | 0.708 | 0.05582 | -0.116 | 12.687
-3.5 | 0.77 | 0.05483 | -0.117 | 14.038
-3 | 0.83 | 0.05364 | -0.12 | 15.464
-2.5 | 0.89 | 0.05355 | -0.132 | 16.617
-2 | 1.058 | 0.0386 | -0.225 | 27.423
-1.5 | 1.124 | 0.03908 | -0.225 | 28.76
-1 | 1.148 | 0.04431 | -0.211 | 25.915
-0.5 | 1.214 | 0.04519 | -0.213 | 26.864
0 | 1.388 | 0.03804 | -0.214 | 36.484
0.5 | 1.448 | 0.03957 | -0.216 | 36.588
1 | 1.508 | 0.04115 | -0.217 | 36.648
1.5 | 1.567 | 0.0428 | -0.218 | 36.612
2 | 1.622 | 0.04478 | -0.218 | 36.22
2.5 | 1.674 | 0.04666 | -0.219 | 35.868
3 | 1.728 | 0.0488 | -0.22 | 35.409
3.5 | 1.812 | 0.05386 | -0.227 | 33.65
4 | 1.864 | 0.05682 | -0.228 | 32.811
4.5 | 1.912 | 0.05943 | -0.229 | 32.177
5 | 1.958 | 0.06262 | -0.229 | 31.27
5.5 | 2.001 | 0.06625 | -0.229 | 30.202
6 | 2.041 | 0.07077 | -0.229 | 28.835
6.5 | 2.075 | 0.0752 | -0.228 | 27.595
7 | 2.104 | 0.08125 | -0.227 | 25.895
7.5 | 2.124 | 0.08604 | -0.225 | 24.685
8 | 2.134 | 0.09417 | -0.223 | 22.664
8.5 | 1.97 | 0.10559 | -0.171 | 18.66
9 | 1.981 | 0.11481 | -0.17 | 17.259
9.5 | 1.985 | 0.12845 | -0.168 | 15.455
10 | 1.98 | 0.14194 | -0.168 | 13.946
10.5 | 1.957 | 0.15318 | -0.168 | 12.778
11 | 1.909 | 0.16882 | -0.166 | 11.31
11.5 | 1.81 | 0.19503 | -0.167 | 9.282
12 | 1.303 | 0.29407 | -0.165 | 4.432
12.5 | 1.332 | 0.31084 | -0.166 | 4.285
13 | 1.369 | 0.34334 | -0.174 | 3.987

## 8. Re 50k Mach 0.50 (2)
BIGFOIL.COM POLAR EXPORT
goe243
GOE 243 (MVA PR.3) |  |  |  | Cl Max: | 1.484 | at alpha= | 20 | deg
XFOIL ncrit=9 |  |  |  | L/D Max: | 4.5568 | at alpha= | 7.5 | deg
Re: | 50000 |  |  | Cd Min: | 0.34312 | at alpha= | 19.5 | deg
Mach: | 0.5 |  |  | Cl=0 at alpha= | 0.095895 | deg
|  |  |  | @ Cl=0.1, Cd= | 0.11313
|  |  |  | @ Cl=0.4, Cd= | 0.11585
|  |  |  | @ Cl=0.6, Cd= | 0.15156
alpha (deg) | Cl | Cd | Cm | Cl/Cd
-0.5 | -0.1829 | 0.12282 | -0.0654 | -1.4892
1 | 0.2775 | 0.10705 | -0.1873 | 2.5922
1.5 | 0.3721 | 0.11324 | -0.1969 | 3.2859
2 | 0.4022 | 0.11605 | -0.197 | 3.4657
2.5 | 0.4327 | 0.12139 | -0.1929 | 3.5645
3 | 0.436 | 0.12639 | -0.1786 | 3.4496
3.5 | 0.418 | 0.12878 | -0.1645 | 3.2458
4 | 0.4375 | 0.13463 | -0.1544 | 3.2496
4.5 | 0.4586 | 0.13826 | -0.148 | 3.3169
5 | 0.4811 | 0.14113 | -0.1441 | 3.4089
5.5 | 0.5158 | 0.14374 | -0.1482 | 3.5884
6 | 0.5799 | 0.1507 | -0.1558 | 3.848
7 | 0.7096 | 0.15623 | -0.164 | 4.542
7.5 | 0.7479 | 0.16413 | -0.1701 | 4.5568
8.5 | 0.785 | 0.18283 | -0.1845 | 4.2936
9 | 0.8261 | 0.19004 | -0.1902 | 4.347
9.5 | 0.8757 | 0.20001 | -0.1958 | 4.3783
10 | 0.891 | 0.2034 | -0.2008 | 4.3805
10.5 | 0.9528 | 0.21514 | -0.2054 | 4.4287
11 | 0.9609 | 0.21728 | -0.2105 | 4.4224
11.5 | 0.9972 | 0.22391 | -0.2153 | 4.4536
12 | 1.0498 | 0.23615 | -0.2193 | 4.4455
12.5 | 1.0559 | 0.23619 | -0.224 | 4.4706
13 | 1.0995 | 0.24365 | -0.2283 | 4.5126
13.5 | 1.1347 | 0.25254 | -0.2341 | 4.4931
14 | 1.1569 | 0.25598 | -0.2399 | 4.5195
14.5 | 1.2057 | 0.26849 | -0.2438 | 4.4907
15 | 1.2218 | 0.27131 | -0.2496 | 4.5033
15.5 | 1.2522 | 0.27783 | -0.254 | 4.5071
16 | 1.2941 | 0.29166 | -0.2574 | 4.437
16.5 | 1.3058 | 0.29127 | -0.2634 | 4.4831
17 | 1.3474 | 0.30448 | -0.266 | 4.4252
17.5 | 1.3603 | 0.30615 | -0.2721 | 4.4432
18 | 1.3907 | 0.31432 | -0.2757 | 4.4245
18.5 | 1.4193 | 0.32503 | -0.2798 | 4.3667
19 | 1.4362 | 0.32723 | -0.2854 | 4.389
19.5 | 1.4742 | 0.34312 | -0.2877 | 4.2965
20 | 1.484 | 0.34252 | -0.2947 | 4.3326

## 9. Re 100k Mach 0.00 (1)
BIGFOIL.COM POLAR EXPORT
goe243
GOE 243 (MVA PR.3) |  |  |  | Cl Max: | 2.736 | at alpha= | 17 | deg
JavaFoil+Calcfoil stall+Eppler ext transition |  |  |  | L/D Max: | 57.146 | at alpha= | 3.5 | deg
Re: | 100000 |  |  | Cd Min: | 0.0238 | at alpha= | 0 | deg
Mach: | 0 |  |  | Cl=0 at alpha= | -10.1522 | deg
|  |  |  | @ Cl=0.1, Cd= | 0.069721
|  |  |  | @ Cl=0.4, Cd= | 0.052673
|  |  |  | @ Cl=0.6, Cd= | 0.046616
alpha (deg) | Cl | Cd | Cm | Cl/Cd
-20 | -0.595 | 0.20438 | -0.089 | -2.91
-19.5 | -0.582 | 0.19775 | -0.09 | -2.941
-19 | -0.567 | 0.18726 | -0.09 | -3.026
-18.5 | -0.55 | 0.18079 | -0.091 | -3.042
-18 | -0.531 | 0.17104 | -0.091 | -3.107
-17.5 | -0.511 | 0.17499 | -0.089 | -2.918
-17 | -0.488 | 0.16445 | -0.089 | -2.969
-16.5 | -0.464 | 0.15737 | -0.09 | -2.949
-16 | -0.438 | 0.14752 | -0.09 | -2.969
-15.5 | -0.41 | 0.1404 | -0.091 | -2.919
-15 | -0.38 | 0.133 | -0.091 | -2.856
-14.5 | -0.348 | 0.12628 | -0.091 | -2.756
-14 | -0.314 | 0.11948 | -0.092 | -2.63
-13.5 | -0.279 | 0.11304 | -0.093 | -2.466
-13 | -0.241 | 0.10694 | -0.093 | -2.258
-12.5 | -0.203 | 0.09682 | -0.096 | -2.093
-12 | -0.162 | 0.09186 | -0.096 | -1.765
-11.5 | -0.12 | 0.09067 | -0.095 | -1.324
-11 | -0.077 | 0.08624 | -0.095 | -0.888
-10.5 | -0.032 | 0.08148 | -0.096 | -0.392
-10 | 0.014 | 0.07587 | -0.098 | 0.184
-9.5 | 0.061 | 0.07202 | -0.098 | 0.845
-9 | 0.109 | 0.06919 | -0.097 | 1.572
-8.5 | 0.157 | 0.06577 | -0.098 | 2.394
-8 | 0.207 | 0.0627 | -0.098 | 3.301
-7.5 | 0.257 | 0.05974 | -0.099 | 4.303
-7 | 0.308 | 0.05704 | -0.1 | 5.394
-6.5 | 0.359 | 0.05441 | -0.101 | 6.594
-6 | 0.41 | 0.05225 | -0.102 | 7.851
-5.5 | 0.462 | 0.05036 | -0.103 | 9.172
-5 | 0.514 | 0.04876 | -0.104 | 10.536
-4.5 | 0.566 | 0.04746 | -0.105 | 11.921
-4 | 0.618 | 0.04617 | -0.106 | 13.384
-3.5 | 0.67 | 0.0451 | -0.108 | 14.861
-3 | 0.815 | 0.02624 | -0.199 | 31.057
-2.5 | 0.873 | 0.02611 | -0.2 | 33.447
-2 | 0.932 | 0.02613 | -0.202 | 35.653
-1.5 | 0.976 | 0.02753 | -0.198 | 35.47
-1 | 1.034 | 0.02786 | -0.2 | 37.119
-0.5 | 1.094 | 0.02843 | -0.202 | 38.48
0 | 1.239 | 0.0238 | -0.203 | 52.056
0.5 | 1.298 | 0.02437 | -0.204 | 53.24
1 | 1.356 | 0.02499 | -0.205 | 54.252
1.5 | 1.414 | 0.02569 | -0.206 | 55.026
2 | 1.471 | 0.02642 | -0.207 | 55.666
2.5 | 1.527 | 0.02703 | -0.208 | 56.475
3 | 1.583 | 0.02793 | -0.209 | 56.68
3.5 | 1.638 | 0.02866 | -0.209 | 57.146
4 | 1.693 | 0.02967 | -0.21 | 57.06
4.5 | 1.746 | 0.03058 | -0.211 | 57.11
5 | 1.799 | 0.03162 | -0.212 | 56.898
5.5 | 1.856 | 0.03709 | -0.213 | 50.031
6 | 1.907 | 0.03833 | -0.213 | 49.756
6.5 | 1.958 | 0.03973 | -0.214 | 49.279
7 | 2.008 | 0.04116 | -0.214 | 48.782
7.5 | 2.055 | 0.043 | -0.212 | 47.79
8 | 2.104 | 0.0446 | -0.212 | 47.171
8.5 | 2.149 | 0.04655 | -0.212 | 46.163
9 | 2.195 | 0.0484 | -0.211 | 45.347
9.5 | 2.24 | 0.05065 | -0.211 | 44.215
10 | 2.282 | 0.05257 | -0.211 | 43.414
10.5 | 2.325 | 0.05443 | -0.211 | 42.712
11 | 2.364 | 0.05669 | -0.216 | 41.71
11.5 | 2.404 | 0.05942 | -0.232 | 40.457
12 | 2.442 | 0.06217 | -0.231 | 39.284
12.5 | 2.477 | 0.0658 | -0.231 | 37.642
13 | 2.51 | 0.0689 | -0.23 | 36.436
13.5 | 2.541 | 0.07248 | -0.229 | 35.058
14 | 2.575 | 0.07602 | -0.228 | 33.873
14.5 | 2.606 | 0.07992 | -0.227 | 32.615
15 | 2.628 | 0.08598 | -0.225 | 30.561
15.5 | 2.644 | 0.09199 | -0.223 | 28.746
16 | 2.655 | 0.09978 | -0.219 | 26.605
16.5 | 2.723 | 0.10816 | -0.225 | 25.179
17 | 2.736 | 0.11421 | -0.224 | 23.956
17.5 | 2.735 | 0.11992 | -0.223 | 22.807
18 | 2.73 | 0.12707 | -0.222 | 21.487
18.5 | 2.721 | 0.13455 | -0.22 | 20.226
19 | 2.709 | 0.14125 | -0.219 | 19.176
19.5 | 2.699 | 0.14752 | -0.219 | 18.294
20 | 2.675 | 0.15653 | -0.218 | 17.092

## 10. Re 100k Mach 0.00 (2)
BIGFOIL.COM POLAR EXPORT
goe243
GOE 243 (MVA PR.3) |  |  |  | Cl Max: | 1.8462 | at alpha= | 13 | deg
XFOIL ncrit=9 |  |  |  | L/D Max: | 44.5965 | at alpha= | 6.5 | deg
Re: | 100000 |  |  | Cd Min: | 0.25417 | at alpha= | 18 | deg
Mach: | 0 |  |  | Cl=0 at alpha= | -11.0329 | deg
|  |  |  | @ Cl=0.1, Cd= | 0.1186
|  |  |  | @ Cl=0.4, Cd= | 0.044077
|  |  |  | @ Cl=0.6, Cd= | 0.035379
alpha (deg) | Cl | Cd | Cm | Cl/Cd
-19.5 | -0.2338 | 0.21297 | -0.0438 | -1.0978
-19 | -0.2187 | 0.20867 | -0.0453 | -1.0481
-18.5 | -0.2097 | 0.20518 | -0.0465 | -1.022
-18 | -0.2151 | 0.20453 | -0.0482 | -1.0517
-17.5 | -0.2011 | 0.19884 | -0.0457 | -1.0114
-17 | -0.1994 | 0.19644 | -0.0434 | -1.0151
-16.5 | -0.2058 | 0.19496 | -0.0406 | -1.0556
-16 | -0.2303 | 0.1963 | -0.0387 | -1.1732
-15.5 | -0.231 | 0.19255 | -0.0344 | -1.1997
-15 | -0.2347 | 0.19042 | -0.0307 | -1.2325
-14.5 | -0.2206 | 0.18612 | -0.0332 | -1.1853
-13.5 | -0.1487 | 0.17166 | -0.0508 | -0.86625
-13 | -0.1188 | 0.16547 | -0.0589 | -0.71795
-12.5 | -0.0863 | 0.15809 | -0.0678 | -0.54589
-12 | -0.0526 | 0.15183 | -0.072 | -0.34644
-11.5 | -0.0568 | 0.14916 | -0.0825 | -0.3808
-11 | 0.004 | 0.13917 | -0.0847 | 0.028742
-10.5 | 0.0139 | 0.13533 | -0.0906 | 0.10271
-10 | 0.061 | 0.12732 | -0.0957 | 0.47911
-9.5 | 0.0569 | 0.1248 | -0.0991 | 0.45593
-9 | 0.1193 | 0.11583 | -0.1059 | 1.03
-8.5 | 0.0886 | 0.11463 | -0.1086 | 0.77292
-8 | 0.1608 | 0.10619 | -0.117 | 1.5143
-7.5 | 0.1858 | 0.10142 | -0.1144 | 1.832
-7 | 0.1703 | 0.09952 | -0.1126 | 1.7112
-6.5 | 0.143 | 0.09982 | -0.1074 | 1.4326
-6 | 0.2173 | 0.09136 | -0.1137 | 2.3785
-4.5 | 0.1441 | 0.06288 | -0.1458 | 2.2917
-4 | 0.1412 | 0.06443 | -0.1302 | 2.1915
-3.5 | 0.4601 | 0.03935 | -0.2065 | 11.6925
-3 | 0.5616 | 0.03572 | -0.2113 | 15.7223
-2.5 | 0.6066 | 0.03532 | -0.2088 | 17.1744
-2 | 0.7069 | 0.03235 | -0.2137 | 21.8516
-1.5 | 0.7809 | 0.0323 | -0.2178 | 24.1765
-1 | 0.7982 | 0.0349 | -0.2065 | 22.8711
-0.5 | 0.8424 | 0.03591 | -0.1977 | 23.4586
0 | 0.8554 | 0.03774 | -0.1873 | 22.6656
0.5 | 0.8871 | 0.03849 | -0.1817 | 23.0475
1 | 0.9916 | 0.03593 | -0.189 | 27.5981
1.5 | 1.0717 | 0.03528 | -0.1969 | 30.377
2 | 1.1196 | 0.03516 | -0.1958 | 31.843
2.5 | 1.1914 | 0.03449 | -0.1992 | 34.5433
3 | 1.2759 | 0.0331 | -0.2037 | 38.5468
3.5 | 1.3266 | 0.0336 | -0.2045 | 39.4821
4 | 1.3632 | 0.03456 | -0.2018 | 39.4444
4.5 | 1.4335 | 0.03421 | -0.2043 | 41.903
5 | 1.4798 | 0.03471 | -0.2033 | 42.6332
5.5 | 1.5107 | 0.03601 | -0.2003 | 41.9522
6 | 1.567 | 0.03605 | -0.2006 | 43.4674
6.5 | 1.6193 | 0.03631 | -0.2003 | 44.5965
7 | 1.6279 | 0.03836 | -0.1942 | 42.4374
7.5 | 1.6906 | 0.03857 | -0.1956 | 43.832
8 | 1.712 | 0.03997 | -0.1912 | 42.8321
8.5 | 1.7172 | 0.04251 | -0.1854 | 40.3952
9 | 1.7651 | 0.04292 | -0.1846 | 41.1253
9.5 | 1.8084 | 0.04338 | -0.1833 | 41.6874
10 | 1.7905 | 0.04706 | -0.1757 | 38.0472
10.5 | 1.7886 | 0.0502 | -0.1704 | 35.6295
11 | 1.7909 | 0.05321 | -0.1658 | 33.6572
11.5 | 1.7873 | 0.05691 | -0.1613 | 31.4057
12 | 1.7848 | 0.06174 | -0.1579 | 28.9083
12.5 | 1.7826 | 0.06706 | -0.1551 | 26.5822
13 | 1.8462 | 0.06652 | -0.1553 | 27.7541
13.5 | 1.7503 | 0.08204 | -0.1505 | 21.3347
14 | 1.8101 | 0.08138 | -0.1501 | 22.2426
15.5 | 1.1702 | 0.22896 | -0.2094 | 5.1109
16 | 1.2086 | 0.23477 | -0.2102 | 5.148
16.5 | 1.2061 | 0.23971 | -0.2165 | 5.0315
17 | 1.2334 | 0.24412 | -0.2184 | 5.0524
17.5 | 1.2767 | 0.25177 | -0.2181 | 5.0709
18 | 1.2651 | 0.25417 | -0.2259 | 4.9774

## 11. Re 100k Mach 0.10 (1)
BIGFOIL.COM POLAR EXPORT
goe243
GOE 243 (MVA PR.3) |  |  |  | Cl Max: | 2.732 | at alpha= | 17 | deg
JavaFoil+Calcfoil stall+Eppler ext transition |  |  |  | L/D Max: | 56.911 | at alpha= | 4 | deg
Re: | 100000 |  |  | Cd Min: | 0.02403 | at alpha= | 0 | deg
Mach: | 0.1 |  |  | Cl=0 at alpha= | -10.1522 | deg
|  |  |  | @ Cl=0.1, Cd= | 0.069252
|  |  |  | @ Cl=0.4, Cd= | 0.052847
|  |  |  | @ Cl=0.6, Cd= | 0.046741
alpha (deg) | Cl | Cd | Cm | Cl/Cd
-20 | -0.577 | 0.2081 | -0.089 | -2.771
-19.5 | -0.565 | 0.20115 | -0.09 | -2.811
-19 | -0.552 | 0.1898 | -0.09 | -2.911
-18.5 | -0.538 | 0.18299 | -0.091 | -2.938
-18 | -0.521 | 0.17272 | -0.091 | -3.015
-17.5 | -0.502 | 0.17828 | -0.089 | -2.813
-17 | -0.481 | 0.16628 | -0.089 | -2.89
-16.5 | -0.458 | 0.15894 | -0.09 | -2.88
-16 | -0.433 | 0.15168 | -0.09 | -2.853
-15.5 | -0.406 | 0.14172 | -0.091 | -2.863
-15 | -0.377 | 0.13454 | -0.091 | -2.8
-14.5 | -0.346 | 0.12718 | -0.092 | -2.717
-14 | -0.313 | 0.12066 | -0.092 | -2.59
-13.5 | -0.278 | 0.11436 | -0.093 | -2.427
-13 | -0.241 | 0.10788 | -0.093 | -2.231
-12.5 | -0.202 | 0.09737 | -0.096 | -2.077
-12 | -0.162 | 0.09702 | -0.095 | -1.668
-11.5 | -0.12 | 0.09174 | -0.095 | -1.308
-11 | -0.077 | 0.08663 | -0.096 | -0.885
-10.5 | -0.032 | 0.08171 | -0.096 | -0.391
-10 | 0.014 | 0.07723 | -0.096 | 0.181
-9.5 | 0.061 | 0.07221 | -0.098 | 0.845
-9 | 0.109 | 0.06857 | -0.099 | 1.591
-8.5 | 0.158 | 0.06616 | -0.098 | 2.388
-8 | 0.208 | 0.06277 | -0.099 | 3.308
-7.5 | 0.258 | 0.0598 | -0.099 | 4.315
-7 | 0.309 | 0.05717 | -0.1 | 5.404
-6.5 | 0.36 | 0.05447 | -0.102 | 6.615
-6 | 0.412 | 0.05236 | -0.103 | 7.869
-5.5 | 0.464 | 0.05049 | -0.103 | 9.19
-5 | 0.516 | 0.04891 | -0.104 | 10.555
-4.5 | 0.568 | 0.04749 | -0.105 | 11.969
-4 | 0.621 | 0.04625 | -0.107 | 13.425
-3.5 | 0.673 | 0.04513 | -0.108 | 14.922
-3 | 0.818 | 0.02635 | -0.2 | 31.066
-2.5 | 0.878 | 0.02626 | -0.201 | 33.422
-2 | 0.936 | 0.02614 | -0.202 | 35.813
-1.5 | 0.995 | 0.02639 | -0.204 | 37.71
-1 | 1.04 | 0.02798 | -0.201 | 37.166
-0.5 | 1.099 | 0.02853 | -0.203 | 38.511
0 | 1.245 | 0.02403 | -0.204 | 51.812
0.5 | 1.304 | 0.02461 | -0.205 | 52.98
1 | 1.362 | 0.02528 | -0.206 | 53.896
1.5 | 1.42 | 0.026 | -0.207 | 54.619
2 | 1.477 | 0.02653 | -0.208 | 55.661
2.5 | 1.534 | 0.02737 | -0.209 | 56.041
3 | 1.59 | 0.02835 | -0.21 | 56.097
3.5 | 1.645 | 0.02909 | -0.21 | 56.55
4 | 1.699 | 0.02986 | -0.211 | 56.911
4.5 | 1.753 | 0.03081 | -0.212 | 56.888
5 | 1.806 | 0.03189 | -0.213 | 56.617
5.5 | 1.862 | 0.03734 | -0.214 | 49.878
6 | 1.914 | 0.03863 | -0.214 | 49.546
6.5 | 1.965 | 0.04007 | -0.214 | 49.032
7 | 2.015 | 0.04162 | -0.214 | 48.402
7.5 | 2.062 | 0.0437 | -0.213 | 47.196
8 | 2.11 | 0.04503 | -0.215 | 46.854
8.5 | 2.156 | 0.04743 | -0.213 | 45.462
9 | 2.2 | 0.04898 | -0.212 | 44.925
9.5 | 2.245 | 0.05133 | -0.212 | 43.742
10 | 2.289 | 0.05299 | -0.211 | 43.19
10.5 | 2.33 | 0.05534 | -0.216 | 42.108
11 | 2.369 | 0.05774 | -0.215 | 41.033
11.5 | 2.408 | 0.06061 | -0.217 | 39.737
12 | 2.447 | 0.06346 | -0.232 | 38.55
12.5 | 2.479 | 0.06684 | -0.231 | 37.091
13 | 2.512 | 0.0703 | -0.23 | 35.735
13.5 | 2.542 | 0.07446 | -0.229 | 34.148
14 | 2.576 | 0.07847 | -0.229 | 32.826
14.5 | 2.605 | 0.08205 | -0.228 | 31.753
15 | 2.623 | 0.08871 | -0.225 | 29.566
15.5 | 2.637 | 0.09523 | -0.222 | 27.692
16 | 2.667 | 0.09981 | -0.221 | 26.723
16.5 | 2.721 | 0.111 | -0.226 | 24.511
17 | 2.732 | 0.11775 | -0.224 | 23.199
17.5 | 2.727 | 0.1236 | -0.223 | 22.062
18 | 2.721 | 0.13165 | -0.222 | 20.668
18.5 | 2.707 | 0.13822 | -0.221 | 19.589
19 | 2.693 | 0.14704 | -0.22 | 18.317
19.5 | 2.678 | 0.15196 | -0.219 | 17.625
20 | 2.651 | 0.16191 | -0.218 | 16.374

## 12. Re 100k Mach 0.10 (2)
BIGFOIL.COM POLAR EXPORT
goe243
GOE 243 (MVA PR.3) |  |  |  | Cl Max: | 1.8113 | at alpha= | 10 | deg
XFOIL ncrit=9 |  |  |  | L/D Max: | 44.6446 | at alpha= | 6.5 | deg
Re: | 100000 |  |  | Cd Min: | 0.22647 | at alpha= | 15 | deg
Mach: | 0.1 |  |  | Cl=0 at alpha= | -11.082 | deg
|  |  |  | @ Cl=0.1, Cd= | 0.11964
|  |  |  | @ Cl=0.4, Cd= | 0.041799
|  |  |  | @ Cl=0.6, Cd= | 0.035457
alpha (deg) | Cl | Cd | Cm | Cl/Cd
-19.5 | -0.233 | 0.21355 | -0.044 | -1.0911
-19 | -0.2182 | 0.20929 | -0.0456 | -1.0426
-18.5 | -0.2097 | 0.20589 | -0.0467 | -1.0185
-18 | -0.214 | 0.20491 | -0.0481 | -1.0444
-17.5 | -0.2011 | 0.19957 | -0.0456 | -1.0077
-17 | -0.1999 | 0.19724 | -0.0432 | -1.0135
-16.5 | -0.2069 | 0.19583 | -0.0404 | -1.0565
-16 | -0.2322 | 0.19738 | -0.0385 | -1.1764
-15.5 | -0.2312 | 0.19332 | -0.0341 | -1.1959
-15 | -0.2351 | 0.19122 | -0.0305 | -1.2295
-14.5 | -0.2159 | 0.1863 | -0.0344 | -1.1589
-13.5 | -0.1428 | 0.17181 | -0.0521 | -0.83115
-13 | -0.1159 | 0.16591 | -0.0603 | -0.69857
-12.5 | -0.0785 | 0.15806 | -0.069 | -0.49665
-12 | -0.047 | 0.152 | -0.0732 | -0.30921
-11.5 | -0.0566 | 0.14998 | -0.0829 | -0.37738
-11 | 0.0111 | 0.13927 | -0.0859 | 0.079701
-10.5 | 0.0138 | 0.13613 | -0.0915 | 0.10137
-10 | 0.0693 | 0.12734 | -0.0971 | 0.54421
-9.5 | 0.0544 | 0.12576 | -0.1008 | 0.43257
-9 | 0.1288 | 0.11577 | -0.1075 | 1.1126
-8 | 0.157 | 0.10776 | -0.1096 | 1.4569
-7.5 | 0.1958 | 0.10135 | -0.1158 | 1.9319
-7 | 0.1857 | 0.09917 | -0.1138 | 1.8725
-6.5 | 0.2478 | 0.09233 | -0.1197 | 2.6839
-6 | 0.1781 | 0.09605 | -0.1059 | 1.8542
-5 | 0.1763 | 0.05547 | -0.1743 | 3.1783
-4.5 | 0.257 | 0.04753 | -0.1881 | 5.4071
-4 | 0.3643 | 0.04314 | -0.201 | 8.4446
-3.5 | 0.4615 | 0.03949 | -0.2071 | 11.6865
-3 | 0.5657 | 0.03573 | -0.2122 | 15.8326
-2.5 | 0.6097 | 0.03538 | -0.2096 | 17.2329
-2 | 0.7114 | 0.03235 | -0.2144 | 21.9907
-1.5 | 0.788 | 0.03211 | -0.2194 | 24.5406
-1 | 0.8034 | 0.03485 | -0.208 | 23.0531
-0.5 | 0.8269 | 0.03675 | -0.1955 | 22.5007
0 | 0.8643 | 0.03765 | -0.1887 | 22.9562
0.5 | 0.893 | 0.03859 | -0.1828 | 23.1407
1.5 | 1.0796 | 0.03534 | -0.1977 | 30.549
2 | 1.1243 | 0.03537 | -0.1962 | 31.7868
2.5 | 1.1825 | 0.03527 | -0.1974 | 33.5271
3 | 1.2601 | 0.03437 | -0.2014 | 36.6628
3.5 | 1.337 | 0.03376 | -0.2056 | 39.6031
4 | 1.3627 | 0.03511 | -0.2012 | 38.8123
4.5 | 1.4173 | 0.03551 | -0.2016 | 39.9127
5 | 1.491 | 0.03493 | -0.2043 | 42.6854
5.5 | 1.5113 | 0.03664 | -0.1998 | 41.2473
6 | 1.5524 | 0.03733 | -0.198 | 41.5859
6.5 | 1.6331 | 0.03658 | -0.2014 | 44.6446
7 | 1.6231 | 0.03923 | -0.1927 | 41.3739
7.5 | 1.6585 | 0.04049 | -0.1904 | 40.9607
8 | 1.7296 | 0.04008 | -0.1925 | 43.1537
8.5 | 1.7083 | 0.04385 | -0.1836 | 38.9578
9 | 1.7256 | 0.04593 | -0.1796 | 37.5702
9.5 | 1.7715 | 0.04627 | -0.1784 | 38.2861
10 | 1.8113 | 0.04684 | -0.1766 | 38.6699
10.5 | 1.8076 | 0.04991 | -0.1709 | 36.2172
11 | 1.8065 | 0.05314 | -0.166 | 33.9951
11.5 | 1.7988 | 0.05715 | -0.1612 | 31.4751
12 | 1.7847 | 0.063 | -0.1572 | 28.3286
12.5 | 1.7523 | 0.07147 | -0.1535 | 24.518
13 | 1.7838 | 0.07402 | -0.1524 | 24.0989
13.5 | 1.6945 | 0.09043 | -0.1499 | 18.7383
14 | 1.8083 | 0.08347 | -0.1497 | 21.6641
14.5 | 1.1641 | 0.22128 | -0.2016 | 5.2608
15 | 1.1501 | 0.22647 | -0.208 | 5.0784

## 13. Re 100k Mach 0.25 (1)
BIGFOIL.COM POLAR EXPORT
goe243
GOE 243 (MVA PR.3) |  |  |  | Cl Max: | 2.683 | at alpha= | 16.5 | deg
JavaFoil+Calcfoil stall+Eppler ext transition |  |  |  | L/D Max: | 55.275 | at alpha= | 3.5 | deg
Re: | 100000 |  |  | Cd Min: | 0.02483 | at alpha= | 0 | deg
Mach: | 0.25 |  |  | Cl=0 at alpha= | -10.1522 | deg
|  |  |  | @ Cl=0.1, Cd= | 0.071839
|  |  |  | @ Cl=0.4, Cd= | 0.053967
|  |  |  | @ Cl=0.6, Cd= | 0.047668
alpha (deg) | Cl | Cd | Cm | Cl/Cd
-20 | -0.415 | 0.24799 | -0.092 | -1.673
-19.5 | -0.422 | 0.23442 | -0.092 | -1.802
-19 | -0.427 | 0.21995 | -0.093 | -1.941
-18.5 | -0.428 | 0.20742 | -0.093 | -2.065
-18 | -0.427 | 0.19386 | -0.093 | -2.201
-17.5 | -0.422 | 0.20393 | -0.091 | -2.067
-17 | -0.413 | 0.18898 | -0.091 | -2.188
-16.5 | -0.402 | 0.18094 | -0.092 | -2.222
-16 | -0.387 | 0.16911 | -0.092 | -2.291
-15.5 | -0.37 | 0.15695 | -0.093 | -2.354
-15 | -0.349 | 0.14209 | -0.094 | -2.453
-14.5 | -0.324 | 0.13338 | -0.095 | -2.43
-14 | -0.297 | 0.12598 | -0.096 | -2.356
-13.5 | -0.267 | 0.1185 | -0.096 | -2.249
-13 | -0.233 | 0.11158 | -0.097 | -2.092
-12.5 | -0.198 | 0.1073 | -0.096 | -1.842
-12 | -0.159 | 0.101 | -0.096 | -1.578
-11.5 | -0.119 | 0.09495 | -0.097 | -1.253
-11 | -0.076 | 0.08924 | -0.097 | -0.857
-10.5 | -0.032 | 0.08459 | -0.098 | -0.379
-10 | 0.014 | 0.07829 | -0.1 | 0.179
-9.5 | 0.062 | 0.07401 | -0.1 | 0.833
-9 | 0.111 | 0.07121 | -0.1 | 1.552
-8.5 | 0.161 | 0.06743 | -0.1 | 2.381
-8 | 0.212 | 0.06416 | -0.101 | 3.297
-7.5 | 0.263 | 0.06102 | -0.102 | 4.314
-7 | 0.316 | 0.0577 | -0.103 | 5.471
-6.5 | 0.369 | 0.05523 | -0.104 | 6.675
-6 | 0.422 | 0.05307 | -0.105 | 7.951
-5.5 | 0.476 | 0.05107 | -0.106 | 9.313
-5 | 0.529 | 0.04945 | -0.107 | 10.705
-4.5 | 0.583 | 0.04808 | -0.107 | 12.131
-4 | 0.637 | 0.04677 | -0.109 | 13.629
-3.5 | 0.692 | 0.04566 | -0.111 | 15.147
-3 | 0.839 | 0.02703 | -0.204 | 31.042
-2.5 | 0.9 | 0.027 | -0.206 | 33.319
-2 | 0.96 | 0.02692 | -0.207 | 35.659
-1.5 | 1.02 | 0.02732 | -0.209 | 37.345
-1 | 1.065 | 0.02922 | -0.205 | 36.431
-0.5 | 1.126 | 0.02958 | -0.207 | 38.077
0 | 1.275 | 0.02483 | -0.209 | 51.35
0.5 | 1.335 | 0.02549 | -0.21 | 52.373
1 | 1.395 | 0.02624 | -0.21 | 53.154
1.5 | 1.454 | 0.02707 | -0.212 | 53.701
2 | 1.511 | 0.0277 | -0.212 | 54.548
2.5 | 1.569 | 0.02867 | -0.213 | 54.725
3 | 1.625 | 0.02951 | -0.214 | 55.069
3.5 | 1.681 | 0.0304 | -0.215 | 55.275
4 | 1.737 | 0.03166 | -0.216 | 54.867
4.5 | 1.791 | 0.03284 | -0.216 | 54.535
5 | 1.847 | 0.03832 | -0.217 | 48.206
5.5 | 1.9 | 0.03974 | -0.218 | 47.802
6 | 1.951 | 0.04144 | -0.218 | 47.086
6.5 | 2.002 | 0.04326 | -0.218 | 46.281
7 | 2.05 | 0.04471 | -0.218 | 45.856
7.5 | 2.097 | 0.04669 | -0.219 | 44.909
8 | 2.144 | 0.04891 | -0.218 | 43.829
8.5 | 2.188 | 0.05163 | -0.217 | 42.378
9 | 2.231 | 0.05374 | -0.216 | 41.527
9.5 | 2.274 | 0.05632 | -0.215 | 40.367
10 | 2.313 | 0.05858 | -0.215 | 39.486
10.5 | 2.353 | 0.06043 | -0.216 | 38.934
11 | 2.391 | 0.06434 | -0.216 | 37.16
11.5 | 2.426 | 0.06732 | -0.217 | 36.039
12 | 2.459 | 0.07083 | -0.236 | 34.713
12.5 | 2.489 | 0.07553 | -0.235 | 32.946
13 | 2.515 | 0.07948 | -0.233 | 31.648
13.5 | 2.538 | 0.08461 | -0.232 | 29.992
14 | 2.554 | 0.09113 | -0.229 | 28.022
14.5 | 2.562 | 0.09859 | -0.225 | 25.984
15 | 2.594 | 0.10425 | -0.225 | 24.884
15.5 | 2.655 | 0.11456 | -0.23 | 23.175
16 | 2.674 | 0.12285 | -0.228 | 21.767
16.5 | 2.683 | 0.1308 | -0.227 | 20.511
17 | 2.68 | 0.13946 | -0.225 | 19.22
17.5 | 2.658 | 0.14859 | -0.224 | 17.885
18 | 2.635 | 0.15494 | -0.223 | 17.005
18.5 | 2.591 | 0.16747 | -0.22 | 15.47
19 | 2.55 | 0.17725 | -0.219 | 14.388
19.5 | 2.505 | 0.1873 | -0.217 | 13.372
20 | 2.459 | 0.19692 | -0.217 | 12.485

## 14. Re 100k Mach 0.25 (2)
BIGFOIL.COM POLAR EXPORT
goe243
GOE 243 (MVA PR.3) |  |  |  | Cl Max: | 1.6057 | at alpha= | 12 | deg
XFOIL ncrit=9 |  |  |  | L/D Max: | 37.3144 | at alpha= | 4.5 | deg
Re: | 100000 |  |  | Cd Min: | 0.22292 | at alpha= | -20 | deg
Mach: | 0.25 |  |  | Cl=0 at alpha= | -11.4405 | deg
|  |  |  | @ Cl=0.1, Cd= | 0.12474
|  |  |  | @ Cl=0.4, Cd= | 0.043997
|  |  |  | @ Cl=0.6, Cd= | 0.037863
alpha (deg) | Cl | Cd | Cm | Cl/Cd
-20 | -0.2499 | 0.22292 | -0.0442 | -1.121
-19.5 | -0.2296 | 0.21698 | -0.0453 | -1.0582
-19 | -0.2165 | 0.21296 | -0.0465 | -1.0166
-18.5 | -0.2112 | 0.21024 | -0.0476 | -1.0046
-18 | -0.2098 | 0.20764 | -0.0475 | -1.0104
-17.5 | -0.2024 | 0.20377 | -0.045 | -0.99328
-17 | -0.2039 | 0.20178 | -0.0423 | -1.0105
-16.5 | -0.2136 | 0.20079 | -0.0393 | -1.0638
-16 | -0.2374 | 0.20221 | -0.0374 | -1.174
-15.5 | -0.2328 | 0.1976 | -0.0329 | -1.1781
-15 | -0.2307 | 0.19478 | -0.0313 | -1.1844
-14.5 | -0.1916 | 0.18767 | -0.042 | -1.0209
-14 | -0.1596 | 0.18043 | -0.0511 | -0.88455
-13.5 | -0.117 | 0.17301 | -0.0579 | -0.67626
-13 | -0.1061 | 0.16982 | -0.0697 | -0.62478
-12.5 | -0.0548 | 0.15966 | -0.0726 | -0.34323
-12 | -0.0148 | 0.15271 | -0.0811 | -0.096916
-11.5 | -0.0069 | 0.14813 | -0.0867 | -0.046581
-11 | 0.0511 | 0.13955 | -0.0939 | 0.36618
-9.5 | 0.0994 | 0.12502 | -0.1085 | 0.79507
-8.5 | 0.1157 | 0.11756 | -0.1094 | 0.98418
-8 | 0.1796 | 0.10956 | -0.1162 | 1.6393
-7.5 | 0.1996 | 0.10502 | -0.1146 | 1.9006
-6.5 | 0.2372 | 0.09676 | -0.1171 | 2.4514
-6 | 0.1674 | 0.10007 | -0.1102 | 1.6728
-5.5 | 0.2239 | 0.0941 | -0.106 | 2.3794
-5 | 0.2354 | 0.09081 | -0.1036 | 2.5922
-4 | 0.3427 | 0.04597 | -0.199 | 7.4549
-3.5 | 0.4066 | 0.04377 | -0.2022 | 9.2895
-3 | 0.5293 | 0.03907 | -0.2106 | 13.5475
-2.5 | 0.5784 | 0.03856 | -0.2088 | 15
-2 | 0.6794 | 0.0353 | -0.2116 | 19.2465
-1.5 | 0.6285 | 0.02685 | -0.1892 | 23.4078
-1 | 0.7191 | 0.026 | -0.1983 | 27.6577
-0.5 | 0.7189 | 0.03083 | -0.1871 | 23.3182
0 | 0.8576 | 0.03952 | -0.1912 | 21.7004
1 | 0.8872 | 0.04338 | -0.1762 | 20.4518
1.5 | 1.0118 | 0.04006 | -0.1848 | 25.2571
2.5 | 1.1143 | 0.04112 | -0.1877 | 27.0987
3 | 1.2667 | 0.03709 | -0.2012 | 34.1521
3.5 | 1.2765 | 0.03902 | -0.1948 | 32.714
4 | 1.2885 | 0.04188 | -0.1905 | 30.7665
4.5 | 1.4325 | 0.03839 | -0.2015 | 37.3144
5 | 1.3995 | 0.04249 | -0.1902 | 32.9372
5.5 | 1.4001 | 0.04657 | -0.1854 | 30.0644
6 | 1.5167 | 0.0426 | -0.1902 | 35.6033
6.5 | 1.5178 | 0.04605 | -0.1846 | 32.9598
7 | 1.4632 | 0.05421 | -0.1756 | 26.9913
8 | 1.5962 | 0.05233 | -0.1756 | 30.5026
8.5 | 1.5408 | 0.06128 | -0.1682 | 25.1436
9 | 1.408 | 0.08093 | -0.162 | 17.3978
9.5 | 1.5101 | 0.07411 | -0.1611 | 20.3765
10.5 | 1.5382 | 0.08125 | -0.1568 | 18.9317
11 | 1.5274 | 0.08839 | -0.1552 | 17.2802
12 | 1.6057 | 0.09083 | -0.1525 | 17.6781

## 15. Re 100k Mach 0.50 (1)
BIGFOIL.COM POLAR EXPORT
goe243
GOE 243 (MVA PR.3) |  |  |  | Cl Max: | 2.189 | at alpha= | 8.5 | deg
JavaFoil+Calcfoil stall+Eppler ext transition |  |  |  | L/D Max: | 47.951 | at alpha= | 0.5 | deg
Re: | 100000 |  |  | Cd Min: | 0.02965 | at alpha= | 0 | deg
Mach: | 0.5 |  |  | Cl=0 at alpha= | -10.1552 | deg
|  |  |  | @ Cl=0.1, Cd= | 0.098591
|  |  |  | @ Cl=0.4, Cd= | 0.059656
|  |  |  | @ Cl=0.6, Cd= | 0.052171
alpha (deg) | Cl | Cd | Cm | Cl/Cd
-20 | -0.551 | 0.29971 | -0.116 | -1.84
-19.5 | -0.524 | 0.29819 | -0.115 | -1.757
-19 | -0.496 | 0.30571 | -0.113 | -1.623
-18.5 | -0.469 | 0.28298 | -0.116 | -1.657
-18 | -0.441 | 0.29773 | -0.113 | -1.481
-17.5 | -0.413 | 0.29321 | -0.114 | -1.41
-17 | -0.386 | 0.29399 | -0.114 | -1.312
-16.5 | -0.358 | 0.28808 | -0.115 | -1.243
-16 | -0.33 | 0.27672 | -0.115 | -1.193
-15.5 | -0.302 | 0.27593 | -0.115 | -1.095
-15 | -0.274 | 0.22196 | -0.118 | -1.237
-14.5 | -0.246 | 0.2221 | -0.117 | -1.109
-14 | -0.218 | 0.21037 | -0.117 | -1.037
-13.5 | -0.19 | 0.18286 | -0.107 | -1.036
-13 | -0.161 | 0.17649 | -0.106 | -0.914
-12.5 | -0.133 | 0.16945 | -0.107 | -0.786
-12 | -0.105 | 0.16121 | -0.107 | -0.651
-11.5 | -0.077 | 0.15368 | -0.107 | -0.499
-11 | -0.048 | 0.15077 | -0.108 | -0.32
-10.5 | -0.02 | 0.14767 | -0.108 | -0.135
-10 | 0.009 | 0.13839 | -0.109 | 0.062
-9.5 | 0.037 | 0.14381 | -0.109 | 0.258
-9 | 0.091 | 0.10125 | -0.108 | 0.897
-8.5 | 0.153 | 0.08293 | -0.109 | 1.841
-8 | 0.213 | 0.07433 | -0.11 | 2.868
-7.5 | 0.274 | 0.06771 | -0.111 | 4.052
-7 | 0.336 | 0.06361 | -0.112 | 5.283
-6.5 | 0.398 | 0.05975 | -0.113 | 6.664
-6 | 0.46 | 0.05683 | -0.114 | 8.102
-5.5 | 0.523 | 0.05434 | -0.115 | 9.618
-5 | 0.585 | 0.05257 | -0.117 | 11.123
-4.5 | 0.647 | 0.05092 | -0.117 | 12.698
-4 | 0.708 | 0.04949 | -0.119 | 14.314
-3.5 | 0.77 | 0.04836 | -0.121 | 15.921
-3 | 0.83 | 0.04743 | -0.123 | 17.496
-2.5 | 0.995 | 0.03087 | -0.226 | 32.245
-2 | 1.062 | 0.03178 | -0.229 | 33.425
-1.5 | 1.129 | 0.03212 | -0.23 | 35.137
-1 | 1.171 | 0.03479 | -0.223 | 33.653
-0.5 | 1.24 | 0.03508 | -0.226 | 35.35
0 | 1.405 | 0.02965 | -0.227 | 47.4
0.5 | 1.469 | 0.03063 | -0.229 | 47.951
1 | 1.533 | 0.03211 | -0.23 | 47.727
1.5 | 1.594 | 0.0333 | -0.231 | 47.865
2 | 1.653 | 0.03462 | -0.231 | 47.741
2.5 | 1.71 | 0.03624 | -0.232 | 47.186
3 | 1.766 | 0.03768 | -0.233 | 46.872
3.5 | 1.826 | 0.04532 | -0.234 | 40.299
4 | 1.879 | 0.04755 | -0.235 | 39.507
4.5 | 1.929 | 0.05012 | -0.235 | 38.488
5 | 1.975 | 0.05222 | -0.235 | 37.82
5.5 | 2.02 | 0.05574 | -0.235 | 36.246
6 | 2.061 | 0.05863 | -0.235 | 35.152
6.5 | 2.098 | 0.06203 | -0.235 | 33.82
7 | 2.131 | 0.06649 | -0.234 | 32.047
7.5 | 2.157 | 0.07019 | -0.233 | 30.733
8 | 2.177 | 0.07554 | -0.232 | 28.815
8.5 | 2.189 | 0.08109 | -0.231 | 26.99
9 | 2.186 | 0.08773 | -0.228 | 24.912
9.5 | 1.991 | 0.1039 | -0.172 | 19.161
10 | 1.984 | 0.11298 | -0.17 | 17.56
10.5 | 1.962 | 0.12731 | -0.171 | 15.408
11 | 1.912 | 0.13725 | -0.168 | 13.928
11.5 | 1.812 | 0.15851 | -0.169 | 11.432
12 | 1.304 | 0.22098 | -0.167 | 5.901
12.5 | 1.332 | 0.23198 | -0.167 | 5.744
13 | 1.369 | 0.28334 | -0.176 | 4.833
13.5 | 1.397 | 0.37942 | -0.175 | 3.682

## 16. Re 100k Mach 0.50 (2)
BIGFOIL.COM POLAR EXPORT
goe243
GOE 243 (MVA PR.3) |  |  |  | Cl Max: | 1.5019 | at alpha= | 19.5 | deg
XFOIL ncrit=9 |  |  |  | L/D Max: | 10.2653 | at alpha= | 1.5 | deg
Re: | 100000 |  |  | Cd Min: | 0.33304 | at alpha= | 19.5 | deg
Mach: | 0.5 |  |  | Cl=0 at alpha= | -13.1046 | deg
|  |  |  | @ Cl=0.1, Cd= | 0.15299
|  |  |  | @ Cl=0.4, Cd= | 0.061513
|  |  |  | @ Cl=0.6, Cd= | 0.061773
alpha (deg) | Cl | Cd | Cm | Cl/Cd
-20 | -0.2423 | 0.24102 | -0.0483 | -1.0053
-19.5 | -0.2303 | 0.23694 | -0.049 | -0.97198
-19 | -0.2282 | 0.23532 | -0.0497 | -0.96974
-18.5 | -0.2216 | 0.23088 | -0.0479 | -0.95981
-18 | -0.219 | 0.22783 | -0.0451 | -0.96124
-17.5 | -0.2227 | 0.22593 | -0.042 | -0.9857
-17 | -0.231 | 0.2247 | -0.0391 | -1.028
-16.5 | -0.2455 | 0.22486 | -0.0371 | -1.0918
-16 | -0.2282 | 0.21839 | -0.0367 | -1.0449
-15.5 | -0.1825 | 0.21015 | -0.0472 | -0.86843
-14.5 | -0.1001 | 0.19435 | -0.0664 | -0.51505
-14 | -0.0617 | 0.18722 | -0.0741 | -0.32956
-13.5 | -0.0276 | 0.18085 | -0.0849 | -0.15261
-13 | 0.0073 | 0.17349 | -0.0879 | 0.042077
-12.5 | 0.0338 | 0.168 | -0.0939 | 0.20119
-12 | 0.0665 | 0.1612 | -0.1014 | 0.41253
-11.5 | 0.0929 | 0.15554 | -0.1026 | 0.59727
-11 | 0.0991 | 0.15316 | -0.1088 | 0.64704
-10.5 | 0.1491 | 0.14395 | -0.1117 | 1.0358
-10 | 0.146 | 0.14218 | -0.1126 | 1.0269
-9.5 | 0.2118 | 0.13203 | -0.1212 | 1.6042
-9 | 0.1998 | 0.13104 | -0.1201 | 1.5247
-8.5 | 0.2203 | 0.12561 | -0.1178 | 1.7538
-8 | 0.2134 | 0.12424 | -0.1169 | 1.7176
-7.5 | 0.274 | 0.11552 | -0.1217 | 2.3719
-7 | 0.2476 | 0.11502 | -0.1164 | 2.1527
-6.5 | 0.236 | 0.11425 | -0.1101 | 2.0656
-6 | 0.2493 | 0.11045 | -0.1054 | 2.2571
-5.5 | 0.2937 | 0.10402 | -0.1098 | 2.8235
-5 | 0.1821 | 0.11121 | -0.0916 | 1.6374
-4.5 | 0.2285 | 0.1043 | -0.0918 | 2.1908
-4 | 0.2023 | 0.10329 | -0.083 | 1.9586
-2.5 | 0.1549 | 0.07398 | -0.118 | 2.0938
-1.5 | 0.5019 | 0.05633 | -0.2005 | 8.91
-1 | 0.5509 | 0.05816 | -0.2012 | 9.4721
-0.5 | 0.5886 | 0.06089 | -0.1999 | 9.6666
1.5 | 0.7661 | 0.07463 | -0.1966 | 10.2653
2 | 0.7312 | 0.08459 | -0.1929 | 8.644
2.5 | 0.7179 | 0.09146 | -0.186 | 7.8493
3 | 0.7303 | 0.09422 | -0.174 | 7.751
3.5 | 0.7232 | 0.10038 | -0.1695 | 7.2046
4 | 0.7465 | 0.10434 | -0.167 | 7.1545
4.5 | 0.7983 | 0.10687 | -0.169 | 7.4698
5 | 0.9086 | 0.10556 | -0.1745 | 8.6074
5.5 | 0.9181 | 0.11114 | -0.1736 | 8.2608
6 | 0.9495 | 0.11519 | -0.1743 | 8.2429
6.5 | 0.9934 | 0.11818 | -0.1756 | 8.4058
7 | 1.0294 | 0.121 | -0.175 | 8.5074
8 | 1.0239 | 0.13945 | -0.1802 | 7.3424
8.5 | 1.0705 | 0.14257 | -0.1809 | 7.5086
9 | 1.0545 | 0.15552 | -0.1865 | 6.7805
9.5 | 1.0825 | 0.16192 | -0.1887 | 6.6854
10 | 1.0721 | 0.17547 | -0.196 | 6.1099
10.5 | 1.0816 | 0.18533 | -0.201 | 5.8361
11 | 1.0958 | 0.19491 | -0.2064 | 5.6221
11.5 | 1.1131 | 0.20388 | -0.2114 | 5.4596
12 | 1.1404 | 0.21214 | -0.2149 | 5.3757
13 | 1.1502 | 0.23599 | -0.2309 | 4.8739
13.5 | 1.1867 | 0.24296 | -0.233 | 4.8843
14 | 1.2337 | 0.25384 | -0.2341 | 4.8601
14.5 | 1.228 | 0.25664 | -0.242 | 4.7849
15 | 1.2552 | 0.26268 | -0.2454 | 4.7784
15.5 | 1.3024 | 0.27291 | -0.2457 | 4.7723
16 | 1.3029 | 0.27625 | -0.2536 | 4.7164
16.5 | 1.3354 | 0.28183 | -0.256 | 4.7383
17 | 1.3736 | 0.29317 | -0.2586 | 4.6853
17.5 | 1.3813 | 0.2957 | -0.2664 | 4.6713
18 | 1.4227 | 0.30617 | -0.2676 | 4.6468
18.5 | 1.4292 | 0.31054 | -0.2761 | 4.6023
19 | 1.4591 | 0.31791 | -0.2794 | 4.5897
19.5 | 1.5019 | 0.33304 | -0.2799 | 4.5097
20 | 1.5004 | 0.33251 | -0.2904 | 4.5123

## 17. Re 250k Mach 0.00 (1)
BIGFOIL.COM POLAR EXPORT
goe243
GOE 243 (MVA PR.3) |  |  |  | Cl Max: | 2.772 | at alpha= | 17.5 | deg
JavaFoil+Calcfoil stall+Eppler ext transition |  |  |  | L/D Max: | 76.535 | at alpha= | 5 | deg
Re: | 250000 |  |  | Cd Min: | 0.01836 | at alpha= | 0 | deg
Mach: | 0 |  |  | Cl=0 at alpha= | -10.1522 | deg
|  |  |  | @ Cl=0.1, Cd= | 0.063021
|  |  |  | @ Cl=0.4, Cd= | 0.047694
|  |  |  | @ Cl=0.6, Cd= | 0.028923
alpha (deg) | Cl | Cd | Cm | Cl/Cd
-20 | -0.595 | 0.18263 | -0.091 | -3.258
-19.5 | -0.582 | 0.17361 | -0.091 | -3.351
-19 | -0.567 | 0.167 | -0.092 | -3.394
-18.5 | -0.55 | 0.1584 | -0.092 | -3.472
-18 | -0.531 | 0.15228 | -0.093 | -3.49
-17.5 | -0.511 | 0.15158 | -0.09 | -3.369
-17 | -0.488 | 0.14456 | -0.091 | -3.378
-16.5 | -0.464 | 0.13793 | -0.091 | -3.365
-16 | -0.438 | 0.13104 | -0.092 | -3.343
-15.5 | -0.41 | 0.12445 | -0.093 | -3.294
-15 | -0.38 | 0.11781 | -0.093 | -3.225
-14.5 | -0.348 | 0.11172 | -0.093 | -3.115
-14 | -0.314 | 0.10639 | -0.094 | -2.954
-13.5 | -0.279 | 0.10056 | -0.095 | -2.773
-13 | -0.242 | 0.09576 | -0.095 | -2.522
-12.5 | -0.203 | 0.08789 | -0.098 | -2.306
-12 | -0.162 | 0.08321 | -0.098 | -1.949
-11.5 | -0.12 | 0.08168 | -0.097 | -1.47
-11 | -0.077 | 0.07718 | -0.097 | -0.993
-10.5 | -0.032 | 0.07338 | -0.098 | -0.435
-10 | 0.014 | 0.06866 | -0.1 | 0.203
-9.5 | 0.061 | 0.06528 | -0.1 | 0.933
-9 | 0.109 | 0.0625 | -0.1 | 1.74
-8.5 | 0.158 | 0.05974 | -0.101 | 2.637
-8 | 0.207 | 0.05676 | -0.101 | 3.647
-7.5 | 0.257 | 0.05414 | -0.102 | 4.749
-7 | 0.308 | 0.05166 | -0.103 | 5.959
-6.5 | 0.359 | 0.04927 | -0.104 | 7.287
-6 | 0.41 | 0.04731 | -0.105 | 8.675
-5.5 | 0.462 | 0.04553 | -0.107 | 10.152
-5 | 0.514 | 0.04399 | -0.108 | 11.688
-4.5 | 0.639 | 0.02209 | -0.199 | 28.921
-4 | 0.699 | 0.02174 | -0.2 | 32.163
-3.5 | 0.759 | 0.02138 | -0.202 | 35.509
-3 | 0.819 | 0.02097 | -0.203 | 39.061
-2.5 | 0.878 | 0.02084 | -0.204 | 42.12
-2 | 0.937 | 0.02069 | -0.206 | 45.269
-1.5 | 0.995 | 0.02026 | -0.207 | 49.121
-1 | 1.054 | 0.02067 | -0.208 | 50.994
-0.5 | 1.115 | 0.02138 | -0.21 | 52.142
0 | 1.249 | 0.01836 | -0.212 | 68.031
0.5 | 1.309 | 0.01884 | -0.213 | 69.497
1 | 1.368 | 0.01922 | -0.214 | 71.163
1.5 | 1.427 | 0.01979 | -0.216 | 72.137
2 | 1.486 | 0.02024 | -0.217 | 73.379
2.5 | 1.544 | 0.02082 | -0.219 | 74.191
3 | 1.601 | 0.02139 | -0.222 | 74.863
3.5 | 1.659 | 0.02178 | -0.234 | 76.191
4 | 1.716 | 0.02252 | -0.235 | 76.196
4.5 | 1.771 | 0.02318 | -0.236 | 76.432
5 | 1.826 | 0.02386 | -0.236 | 76.535
5.5 | 1.87 | 0.02977 | -0.235 | 62.813
6 | 1.923 | 0.03096 | -0.235 | 62.12
6.5 | 1.975 | 0.03191 | -0.236 | 61.877
7 | 2.027 | 0.03319 | -0.236 | 61.073
7.5 | 2.076 | 0.03456 | -0.236 | 60.074
8 | 2.125 | 0.03549 | -0.236 | 59.885
8.5 | 2.173 | 0.03718 | -0.236 | 58.462
9 | 2.221 | 0.03839 | -0.237 | 57.849
9.5 | 2.266 | 0.03972 | -0.237 | 57.063
10 | 2.312 | 0.04121 | -0.237 | 56.109
10.5 | 2.357 | 0.04264 | -0.237 | 55.275
11 | 2.4 | 0.04417 | -0.237 | 54.326
11.5 | 2.441 | 0.0457 | -0.237 | 53.423
12 | 2.482 | 0.04778 | -0.236 | 51.942
12.5 | 2.52 | 0.05004 | -0.236 | 50.365
13 | 2.559 | 0.0521 | -0.236 | 49.108
13.5 | 2.596 | 0.05456 | -0.235 | 47.581
14 | 2.631 | 0.05688 | -0.235 | 46.259
14.5 | 2.667 | 0.05864 | -0.235 | 45.48
15 | 2.7 | 0.06184 | -0.234 | 43.651
15.5 | 2.731 | 0.06437 | -0.234 | 42.428
16 | 2.762 | 0.06721 | -0.233 | 41.089
16.5 | 2.757 | 0.087 | -0.229 | 31.686
17 | 2.771 | 0.09229 | -0.229 | 30.026
17.5 | 2.772 | 0.09694 | -0.228 | 28.595
18 | 2.772 | 0.10146 | -0.227 | 27.321
18.5 | 2.759 | 0.10907 | -0.226 | 25.291
19 | 2.748 | 0.11482 | -0.225 | 23.929
19.5 | 2.736 | 0.11843 | -0.225 | 23.104
20 | 2.715 | 0.12654 | -0.224 | 21.453

## 18. Re 250k Mach 0.00 (2)
BIGFOIL.COM POLAR EXPORT
goe243
GOE 243 (MVA PR.3) |  |  |  | Cl Max: | 2.0559 | at alpha= | 19.5 | deg
XFOIL ncrit=9 |  |  |  | L/D Max: | 78.1411 | at alpha= | 3 | deg
Re: | 250000 |  |  | Cd Min: | 0.11827 | at alpha= | 20 | deg
Mach: | 0 |  |  | Cl=0 at alpha= | -99 | deg
|  |  |  | @ Cl=0.1, Cd= | 0.10454
|  |  |  | @ Cl=0.4, Cd= | 0.027164
|  |  |  | @ Cl=0.6, Cd= | 0.018576
alpha (deg) | Cl | Cd | Cm | Cl/Cd
-10.5 | 0.1407 | 0.10454 | -0.1152 | 1.3459
-10 | 0.1632 | 0.1002 | -0.1156 | 1.6287
-9 | 0.1872 | 0.08891 | -0.121 | 2.1055
-8.5 | 0.2087 | 0.08467 | -0.1221 | 2.4649
-8 | 0.2127 | 0.07748 | -0.1273 | 2.7452
-7.5 | 0.2391 | 0.07379 | -0.1279 | 3.2403
-7 | 0.2387 | 0.06542 | -0.1355 | 3.6487
-6.5 | 0.2656 | 0.06216 | -0.1359 | 4.2728
-6 | 0.2732 | 0.0527 | -0.1478 | 5.1841
-5.5 | 0.4173 | 0.02368 | -0.2192 | 17.6225
-5 | 0.4788 | 0.02146 | -0.2209 | 22.3113
-4.5 | 0.539 | 0.01971 | -0.2219 | 27.3465
-4 | 0.5988 | 0.01859 | -0.2226 | 32.2109
-3.5 | 0.6598 | 0.01788 | -0.2235 | 36.9016
-3 | 0.7229 | 0.01704 | -0.2248 | 42.4237
-2.5 | 0.7866 | 0.01638 | -0.2266 | 48.022
-2 | 0.8558 | 0.01573 | -0.2299 | 54.4056
-1.5 | 0.9336 | 0.01455 | -0.2357 | 64.1649
-1 | 0.9891 | 0.01487 | -0.235 | 66.5165
-0.5 | 1.0421 | 0.01522 | -0.234 | 68.4691
0 | 1.0944 | 0.01562 | -0.2329 | 70.064
0.5 | 1.1468 | 0.01594 | -0.232 | 71.9448
1 | 1.1994 | 0.01612 | -0.2313 | 74.4045
1.5 | 1.25 | 0.01646 | -0.2303 | 75.9417
2 | 1.3002 | 0.01683 | -0.2293 | 77.2549
2.5 | 1.3479 | 0.01733 | -0.2278 | 77.7784
3 | 1.3956 | 0.01786 | -0.2265 | 78.1411
3.5 | 1.4407 | 0.01852 | -0.2246 | 77.7916
4 | 1.4834 | 0.01922 | -0.2224 | 77.18
4.5 | 1.5248 | 0.01993 | -0.2201 | 76.5078
5 | 1.5622 | 0.02076 | -0.2169 | 75.2505
5.5 | 1.5948 | 0.0216 | -0.2132 | 73.8333
6 | 1.6311 | 0.0226 | -0.2103 | 72.1726
6.5 | 1.6641 | 0.02367 | -0.207 | 70.3042
7 | 1.6955 | 0.02482 | -0.2037 | 68.3118
7.5 | 1.7265 | 0.02613 | -0.2005 | 66.0735
8 | 1.7514 | 0.02762 | -0.1966 | 63.4106
8.5 | 1.7764 | 0.02929 | -0.1931 | 60.6487
9 | 1.7968 | 0.03131 | -0.1893 | 57.3874
9.5 | 1.8139 | 0.03367 | -0.1855 | 53.8729
10 | 1.8258 | 0.03661 | -0.1817 | 49.8716
10.5 | 1.8305 | 0.04037 | -0.1776 | 45.3431
11 | 1.8258 | 0.0453 | -0.1735 | 40.3046
11.5 | 1.8208 | 0.05073 | -0.1699 | 35.892
12 | 1.8173 | 0.05623 | -0.1668 | 32.319
12.5 | 1.8186 | 0.0614 | -0.1642 | 29.6189
13 | 1.8277 | 0.06583 | -0.1622 | 27.7639
13.5 | 1.838 | 0.06999 | -0.1601 | 26.2609
14 | 1.8543 | 0.07363 | -0.1585 | 25.184
14.5 | 1.8706 | 0.07726 | -0.157 | 24.2118
15 | 1.8866 | 0.08086 | -0.1556 | 23.3317
15.5 | 1.9085 | 0.08359 | -0.1542 | 22.8317
16 | 1.9415 | 0.08473 | -0.1526 | 22.914
16.5 | 1.9595 | 0.08751 | -0.1512 | 22.3917
17 | 1.9756 | 0.09124 | -0.1503 | 21.6528
17.5 | 1.9897 | 0.09515 | -0.1496 | 20.9112
18 | 1.9999 | 0.09956 | -0.1491 | 20.0874
18.5 | 2.0083 | 0.10417 | -0.1489 | 19.2791
19 | 2.0268 | 0.10724 | -0.1485 | 18.8997
19.5 | 2.0559 | 0.10852 | -0.1475 | 18.9449
20 | 2.0283 | 0.11827 | -0.1493 | 17.1497

## 19. Re 250k Mach 0.10 (1)
BIGFOIL.COM POLAR EXPORT
goe243
GOE 243 (MVA PR.3) |  |  |  | Cl Max: | 2.767 | at alpha= | 17 | deg
JavaFoil+Calcfoil stall+Eppler ext transition |  |  |  | L/D Max: | 76.342 | at alpha= | 5 | deg
Re: | 250000 |  |  | Cd Min: | 0.01852 | at alpha= | 0 | deg
Mach: | 0.1 |  |  | Cl=0 at alpha= | -10.1522 | deg
|  |  |  | @ Cl=0.1, Cd= | 0.062665
|  |  |  | @ Cl=0.4, Cd= | 0.047858
|  |  |  | @ Cl=0.6, Cd= | 0.036599
alpha (deg) | Cl | Cd | Cm | Cl/Cd
-20 | -0.577 | 0.18345 | -0.091 | -3.144
-19.5 | -0.566 | 0.17652 | -0.091 | -3.204
-19 | -0.552 | 0.16722 | -0.092 | -3.304
-18.5 | -0.538 | 0.16036 | -0.092 | -3.352
-18 | -0.521 | 0.15216 | -0.093 | -3.422
-17.5 | -0.502 | 0.15424 | -0.091 | -3.252
-17 | -0.481 | 0.14648 | -0.091 | -3.282
-16.5 | -0.458 | 0.13944 | -0.092 | -3.283
-16 | -0.433 | 0.13139 | -0.092 | -3.294
-15.5 | -0.406 | 0.12574 | -0.093 | -3.228
-15 | -0.377 | 0.11913 | -0.093 | -3.163
-14.5 | -0.346 | 0.1126 | -0.093 | -3.07
-14 | -0.313 | 0.10669 | -0.094 | -2.93
-13.5 | -0.278 | 0.10172 | -0.095 | -2.729
-13 | -0.241 | 0.09613 | -0.095 | -2.505
-12.5 | -0.202 | 0.08822 | -0.098 | -2.293
-12 | -0.162 | 0.0864 | -0.096 | -1.874
-11.5 | -0.12 | 0.08205 | -0.097 | -1.463
-11 | -0.077 | 0.07764 | -0.098 | -0.988
-10.5 | -0.032 | 0.07363 | -0.098 | -0.434
-10 | 0.014 | 0.06979 | -0.099 | 0.2
-9.5 | 0.061 | 0.06546 | -0.1 | 0.932
-9 | 0.109 | 0.06202 | -0.101 | 1.759
-8.5 | 0.158 | 0.05988 | -0.101 | 2.639
-8 | 0.208 | 0.05689 | -0.101 | 3.652
-7.5 | 0.258 | 0.05425 | -0.102 | 4.758
-7 | 0.309 | 0.05176 | -0.103 | 5.972
-6.5 | 0.361 | 0.04938 | -0.105 | 7.3
-6 | 0.412 | 0.04739 | -0.106 | 8.7
-5.5 | 0.464 | 0.0456 | -0.107 | 10.183
-5 | 0.517 | 0.04407 | -0.108 | 11.722
-4.5 | 0.576 | 0.04008 | -0.136 | 14.38
-4 | 0.703 | 0.02166 | -0.202 | 32.427
-3.5 | 0.763 | 0.02153 | -0.203 | 35.413
-3 | 0.823 | 0.02113 | -0.204 | 38.945
-2.5 | 0.882 | 0.021 | -0.205 | 41.987
-2 | 0.941 | 0.02076 | -0.207 | 45.349
-1.5 | 1 | 0.02083 | -0.208 | 48.03
-1 | 1.059 | 0.02084 | -0.209 | 50.824
-0.5 | 1.12 | 0.02155 | -0.211 | 51.955
0 | 1.255 | 0.01852 | -0.212 | 67.789
0.5 | 1.314 | 0.01886 | -0.214 | 69.713
1 | 1.375 | 0.01947 | -0.215 | 70.591
1.5 | 1.433 | 0.01981 | -0.216 | 72.331
2 | 1.493 | 0.02045 | -0.218 | 72.994
2.5 | 1.55 | 0.02096 | -0.219 | 73.962
3 | 1.609 | 0.02162 | -0.222 | 74.401
3.5 | 1.666 | 0.02201 | -0.226 | 75.67
4 | 1.722 | 0.02261 | -0.236 | 76.153
4.5 | 1.778 | 0.02332 | -0.236 | 76.253
5 | 1.833 | 0.02401 | -0.237 | 76.342
5.5 | 1.878 | 0.03027 | -0.236 | 62.041
6 | 1.93 | 0.03116 | -0.236 | 61.947
6.5 | 1.983 | 0.03254 | -0.237 | 60.945
7 | 2.033 | 0.03348 | -0.237 | 60.738
7.5 | 2.082 | 0.03481 | -0.237 | 59.814
8 | 2.132 | 0.03601 | -0.237 | 59.22
8.5 | 2.179 | 0.03749 | -0.237 | 58.129
9 | 2.227 | 0.03878 | -0.237 | 57.424
9.5 | 2.273 | 0.04048 | -0.238 | 56.156
10 | 2.319 | 0.04152 | -0.238 | 55.848
10.5 | 2.362 | 0.04321 | -0.238 | 54.674
11 | 2.405 | 0.04483 | -0.238 | 53.638
11.5 | 2.446 | 0.04644 | -0.237 | 52.672
12 | 2.486 | 0.0486 | -0.237 | 51.16
12.5 | 2.524 | 0.05101 | -0.237 | 49.484
13 | 2.562 | 0.05319 | -0.237 | 48.171
13.5 | 2.598 | 0.05536 | -0.236 | 46.929
14 | 2.632 | 0.05801 | -0.236 | 45.378
14.5 | 2.669 | 0.0601 | -0.236 | 44.404
15 | 2.699 | 0.06299 | -0.235 | 42.856
15.5 | 2.732 | 0.06631 | -0.235 | 41.201
16 | 2.762 | 0.06872 | -0.234 | 40.19
16.5 | 2.754 | 0.08913 | -0.23 | 30.899
17 | 2.767 | 0.09493 | -0.229 | 29.147
17.5 | 2.767 | 0.09856 | -0.229 | 28.073
18 | 2.761 | 0.10359 | -0.228 | 26.654
18.5 | 2.746 | 0.11313 | -0.226 | 24.276
19 | 2.731 | 0.11814 | -0.225 | 23.113
19.5 | 2.717 | 0.12323 | -0.225 | 22.05
20 | 2.692 | 0.12995 | -0.224 | 20.713

## 20. Re 250k Mach 0.10 (2)
BIGFOIL.COM POLAR EXPORT
goe243
GOE 243 (MVA PR.3) |  |  |  | Cl Max: | 2.0392 | at alpha= | 19.5 | deg
XFOIL ncrit=9 |  |  |  | L/D Max: | 77.5152 | at alpha= | 3 | deg
Re: | 250000 |  |  | Cd Min: | 0.21404 | at alpha= | -20 | deg
Mach: | 0.1 |  |  | Cl=0 at alpha= | -14.2814 | deg
|  |  |  | @ Cl=0.1, Cd= | 0.12227
|  |  |  | @ Cl=0.4, Cd= | 0.028286
|  |  |  | @ Cl=0.6, Cd= | 0.01877
alpha (deg) | Cl | Cd | Cm | Cl/Cd
-20 | -0.2461 | 0.21404 | -0.0427 | -1.1498
-19.5 | -0.2288 | 0.20966 | -0.0447 | -1.0913
-19 | -0.2175 | 0.2059 | -0.0455 | -1.0563
-18.5 | -0.2127 | 0.20268 | -0.0451 | -1.0494
-18 | -0.2282 | 0.20083 | -0.0452 | -1.1363
-17.5 | -0.2247 | 0.19789 | -0.0405 | -1.1355
-17 | -0.1902 | 0.1913 | -0.0467 | -0.99425
-16.5 | -0.1523 | 0.18381 | -0.0554 | -0.82857
-16 | -0.1303 | 0.17589 | -0.0669 | -0.7408
-15.5 | -0.0859 | 0.16767 | -0.0728 | -0.51232
-15 | -0.0449 | 0.16053 | -0.0805 | -0.2797
-14.5 | -0.0115 | 0.15287 | -0.089 | -0.075227
-14 | 0.0148 | 0.14473 | -0.0975 | 0.10226
-13.5 | 0.0554 | 0.13803 | -0.1032 | 0.40136
-13 | 0.0797 | 0.13219 | -0.1068 | 0.60292
-12.5 | 0.08 | 0.12565 | -0.112 | 0.63669
-12 | 0.1081 | 0.1209 | -0.1109 | 0.89413
-11.5 | 0.1256 | 0.11622 | -0.1115 | 1.0807
-11 | 0.1131 | 0.10934 | -0.1176 | 1.0344
-10.5 | 0.1455 | 0.10491 | -0.1157 | 1.3869
-10 | 0.1682 | 0.10054 | -0.1162 | 1.673
-9.5 | 0.1589 | 0.09279 | -0.1234 | 1.7125
-9 | 0.1926 | 0.08931 | -0.1215 | 2.1565
-8.5 | 0.214 | 0.08504 | -0.1227 | 2.5165
-8 | 0.2186 | 0.07799 | -0.1277 | 2.8029
-7.5 | 0.2451 | 0.07426 | -0.1283 | 3.3006
-7 | 0.2452 | 0.06607 | -0.1358 | 3.7112
-6.5 | 0.2735 | 0.06276 | -0.1362 | 4.3579
-5.5 | 0.4158 | 0.02398 | -0.2196 | 17.3394
-5 | 0.4795 | 0.02174 | -0.2216 | 22.0561
-4.5 | 0.54 | 0.01994 | -0.2226 | 27.0812
-4 | 0.601 | 0.01875 | -0.2234 | 32.0533
-3.5 | 0.6618 | 0.01801 | -0.2242 | 36.7463
-3 | 0.725 | 0.01718 | -0.2254 | 42.2002
-2.5 | 0.7894 | 0.01651 | -0.2272 | 47.8134
-2 | 0.8588 | 0.01585 | -0.2305 | 54.183
-1.5 | 0.9376 | 0.01461 | -0.2365 | 64.1752
-1 | 0.9933 | 0.01495 | -0.2358 | 66.4415
-0.5 | 1.0475 | 0.01531 | -0.2349 | 68.4193
0 | 1.1004 | 0.01574 | -0.2338 | 69.9111
0.5 | 1.1523 | 0.01608 | -0.2327 | 71.6604
1 | 1.2051 | 0.01629 | -0.232 | 73.9779
1.5 | 1.2556 | 0.01664 | -0.2309 | 75.4567
2 | 1.3058 | 0.01702 | -0.2299 | 76.7215
2.5 | 1.3531 | 0.01753 | -0.2282 | 77.1877
3 | 1.4007 | 0.01807 | -0.2268 | 77.5152
3.5 | 1.4452 | 0.01874 | -0.2247 | 77.1185
4 | 1.4889 | 0.01949 | -0.2226 | 76.393
4.5 | 1.5279 | 0.0202 | -0.2197 | 75.6386
5 | 1.5634 | 0.02104 | -0.2162 | 74.3061
5.5 | 1.5989 | 0.02197 | -0.213 | 72.7765
6 | 1.6337 | 0.02301 | -0.2098 | 70.9996
7 | 1.6975 | 0.02535 | -0.203 | 66.9625
7.5 | 1.7279 | 0.02674 | -0.1997 | 64.6185
8 | 1.7521 | 0.02832 | -0.1958 | 61.8679
8.5 | 1.7761 | 0.03011 | -0.1922 | 58.987
9 | 1.7957 | 0.03231 | -0.1884 | 55.5772
9.5 | 1.81 | 0.03491 | -0.1844 | 51.8476
10 | 1.82 | 0.03813 | -0.1805 | 47.7314
10.5 | 1.821 | 0.04234 | -0.1763 | 43.009
11 | 1.8184 | 0.04736 | -0.1726 | 38.3953
11.5 | 1.8099 | 0.05325 | -0.169 | 33.9887
12 | 1.809 | 0.05863 | -0.1661 | 30.8545
12.5 | 1.8136 | 0.06354 | -0.1637 | 28.5427
13 | 1.8217 | 0.06814 | -0.1617 | 26.7347
13.5 | 1.8349 | 0.07204 | -0.1597 | 25.4706
14 | 1.8509 | 0.07581 | -0.1581 | 24.415
14.5 | 1.867 | 0.07953 | -0.1567 | 23.4754
15.5 | 1.9087 | 0.08544 | -0.1537 | 22.3397
16 | 1.9416 | 0.08668 | -0.1521 | 22.3996
16.5 | 1.9557 | 0.09023 | -0.1509 | 21.6746
17 | 1.9691 | 0.09423 | -0.1501 | 20.8967
17.5 | 1.9825 | 0.09833 | -0.1494 | 20.1617
18 | 1.9909 | 0.10308 | -0.1491 | 19.3141
18.5 | 1.9988 | 0.10787 | -0.149 | 18.5297
19 | 2.0174 | 0.11098 | -0.1487 | 18.1781
19.5 | 2.0392 | 0.11341 | -0.148 | 17.9808
20 | 2.006 | 0.12419 | -0.1506 | 16.1527

## 21. Re 250k Mach 0.25 (1)
BIGFOIL.COM POLAR EXPORT
goe243
GOE 243 (MVA PR.3) |  |  |  | Cl Max: | 2.722 | at alpha= | 17 | deg
JavaFoil+Calcfoil stall+Eppler ext transition |  |  |  | L/D Max: | 73.809 | at alpha= | 4.5 | deg
Re: | 250000 |  |  | Cd Min: | 0.01911 | at alpha= | 0 | deg
Mach: | 0.25 |  |  | Cl=0 at alpha= | -10.1522 | deg
|  |  |  | @ Cl=0.1, Cd= | 0.064446
|  |  |  | @ Cl=0.4, Cd= | 0.048705
|  |  |  | @ Cl=0.6, Cd= | 0.040717
alpha (deg) | Cl | Cd | Cm | Cl/Cd
-20 | -0.415 | 0.20804 | -0.093 | -1.994
-19.5 | -0.422 | 0.19533 | -0.094 | -2.162
-19 | -0.427 | 0.18617 | -0.094 | -2.293
-18.5 | -0.428 | 0.17802 | -0.094 | -2.406
-18 | -0.427 | 0.16527 | -0.094 | -2.582
-17.5 | -0.422 | 0.17208 | -0.092 | -2.45
-17 | -0.414 | 0.16041 | -0.093 | -2.578
-16.5 | -0.402 | 0.15283 | -0.093 | -2.631
-16 | -0.387 | 0.14356 | -0.094 | -2.699
-15.5 | -0.37 | 0.13465 | -0.095 | -2.745
-15 | -0.349 | 0.12339 | -0.096 | -2.825
-14.5 | -0.324 | 0.11575 | -0.097 | -2.801
-14 | -0.297 | 0.11032 | -0.097 | -2.691
-13.5 | -0.267 | 0.10377 | -0.098 | -2.569
-13 | -0.233 | 0.09776 | -0.099 | -2.388
-12.5 | -0.198 | 0.09517 | -0.098 | -2.077
-12 | -0.159 | 0.08948 | -0.098 | -1.782
-11.5 | -0.119 | 0.08465 | -0.099 | -1.406
-11 | -0.076 | 0.0797 | -0.1 | -0.96
-10.5 | -0.032 | 0.07559 | -0.1 | -0.424
-10 | 0.014 | 0.07026 | -0.102 | 0.2
-9.5 | 0.062 | 0.06661 | -0.102 | 0.926
-9 | 0.111 | 0.06382 | -0.102 | 1.732
-8.5 | 0.161 | 0.06071 | -0.103 | 2.645
-8 | 0.212 | 0.05773 | -0.104 | 3.665
-7.5 | 0.263 | 0.05491 | -0.104 | 4.796
-7 | 0.316 | 0.05217 | -0.106 | 6.054
-6.5 | 0.369 | 0.04991 | -0.107 | 7.39
-6 | 0.422 | 0.04785 | -0.108 | 8.823
-5.5 | 0.476 | 0.04603 | -0.109 | 10.338
-5 | 0.53 | 0.0445 | -0.111 | 11.906
-4.5 | 0.584 | 0.04317 | -0.112 | 13.524
-4 | 0.72 | 0.02232 | -0.206 | 32.242
-3.5 | 0.782 | 0.02199 | -0.208 | 35.571
-3 | 0.844 | 0.0217 | -0.209 | 38.867
-2.5 | 0.904 | 0.0216 | -0.21 | 41.852
-2 | 0.964 | 0.02145 | -0.211 | 44.968
-1.5 | 1.026 | 0.02161 | -0.213 | 47.466
-1 | 1.085 | 0.02189 | -0.214 | 49.554
-0.5 | 1.145 | 0.02246 | -0.215 | 50.998
0 | 1.286 | 0.01911 | -0.217 | 67.312
0.5 | 1.348 | 0.01981 | -0.218 | 68.065
1 | 1.408 | 0.02019 | -0.219 | 69.748
1.5 | 1.469 | 0.02079 | -0.221 | 70.663
2 | 1.529 | 0.02133 | -0.222 | 71.672
2.5 | 1.587 | 0.02194 | -0.224 | 72.359
3 | 1.646 | 0.02251 | -0.225 | 73.106
3.5 | 1.703 | 0.02314 | -0.227 | 73.598
4 | 1.76 | 0.02399 | -0.231 | 73.36
4.5 | 1.817 | 0.02461 | -0.242 | 73.809
5 | 1.861 | 0.03086 | -0.241 | 60.318
5.5 | 1.916 | 0.03221 | -0.242 | 59.473
6 | 1.968 | 0.03333 | -0.242 | 59.036
6.5 | 2.019 | 0.03443 | -0.242 | 58.634
7 | 2.071 | 0.03607 | -0.242 | 57.413
7.5 | 2.119 | 0.03718 | -0.242 | 56.981
8 | 2.167 | 0.03883 | -0.243 | 55.802
8.5 | 2.213 | 0.04079 | -0.243 | 54.264
9 | 2.258 | 0.04215 | -0.243 | 53.578
9.5 | 2.302 | 0.04406 | -0.243 | 52.252
10 | 2.345 | 0.04571 | -0.242 | 51.298
10.5 | 2.388 | 0.04726 | -0.243 | 50.532
11 | 2.428 | 0.04982 | -0.242 | 48.737
11.5 | 2.466 | 0.05162 | -0.242 | 47.77
12 | 2.504 | 0.05407 | -0.242 | 46.299
12.5 | 2.536 | 0.05718 | -0.241 | 44.343
13 | 2.571 | 0.06005 | -0.241 | 42.81
13.5 | 2.603 | 0.06255 | -0.24 | 41.606
14 | 2.633 | 0.06549 | -0.24 | 40.208
14.5 | 2.662 | 0.06879 | -0.239 | 38.701
15 | 2.69 | 0.07275 | -0.239 | 36.97
15.5 | 2.689 | 0.09359 | -0.235 | 28.735
16 | 2.709 | 0.09933 | -0.233 | 27.269
16.5 | 2.719 | 0.10601 | -0.232 | 25.651
17 | 2.722 | 0.11142 | -0.232 | 24.43
17.5 | 2.695 | 0.11997 | -0.23 | 22.461
18 | 2.672 | 0.12532 | -0.229 | 21.318
18.5 | 2.636 | 0.13335 | -0.228 | 19.764
19 | 2.59 | 0.14461 | -0.226 | 17.907
19.5 | 2.545 | 0.15065 | -0.225 | 16.892
20 | 2.49 | 0.15972 | -0.223 | 15.592

## 22. Re 250k Mach 0.25 (2)
BIGFOIL.COM POLAR EXPORT
goe243
GOE 243 (MVA PR.3) |  |  |  | Cl Max: | 1.9073 | at alpha= | 16.5 | deg
XFOIL ncrit=9 |  |  |  | L/D Max: | 73.9088 | at alpha= | 2.5 | deg
Re: | 250000 |  |  | Cd Min: | 0.2673 | at alpha= | 20 | deg
Mach: | 0.25 |  |  | Cl=0 at alpha= | -14.7558 | deg
|  |  |  | @ Cl=0.1, Cd= | 0.13381
|  |  |  | @ Cl=0.4, Cd= | 0.027569
|  |  |  | @ Cl=0.6, Cd= | 0.020029
alpha (deg) | Cl | Cd | Cm | Cl/Cd
-20 | -0.2419 | 0.21748 | -0.0443 | -1.1123
-19.5 | -0.2263 | 0.21332 | -0.0457 | -1.0608
-19 | -0.2174 | 0.20987 | -0.0458 | -1.0359
-18.5 | -0.2148 | 0.20694 | -0.0447 | -1.038
-17.5 | -0.2091 | 0.19993 | -0.0444 | -1.0459
-17 | -0.1676 | 0.19242 | -0.0528 | -0.87101
-16.5 | -0.1294 | 0.18464 | -0.0617 | -0.70082
-16 | -0.1048 | 0.17666 | -0.0734 | -0.59323
-15.5 | -0.0561 | 0.16829 | -0.0798 | -0.33335
-15 | -0.0159 | 0.16097 | -0.0878 | -0.098776
-14 | 0.0492 | 0.14525 | -0.1043 | 0.33873
-13.5 | 0.0792 | 0.13938 | -0.1077 | 0.56823
-13 | 0.1003 | 0.13373 | -0.1106 | 0.75002
-12.5 | 0.1029 | 0.12765 | -0.1147 | 0.80611
-12 | 0.1301 | 0.12272 | -0.1138 | 1.0601
-11.5 | 0.1475 | 0.11788 | -0.1145 | 1.2513
-11 | 0.1394 | 0.11163 | -0.1205 | 1.2488
-10.5 | 0.1729 | 0.10681 | -0.1189 | 1.6188
-10 | 0.1945 | 0.10222 | -0.1194 | 1.9028
-9.5 | 0.1885 | 0.09528 | -0.1264 | 1.9784
-9 | 0.2224 | 0.09138 | -0.1247 | 2.4338
-8.5 | 0.2111 | 0.08382 | -0.1338 | 2.5185
-8 | 0.2508 | 0.08049 | -0.1304 | 3.1159
-7.5 | 0.2773 | 0.07659 | -0.1312 | 3.6206
-7 | 0.28 | 0.06913 | -0.1377 | 4.0503
-6.5 | 0.3088 | 0.06583 | -0.1379 | 4.6909
-6 | 0.3302 | 0.03265 | -0.2103 | 10.1133
-5.5 | 0.3907 | 0.02803 | -0.2146 | 13.9386
-5 | 0.4801 | 0.0236 | -0.2245 | 20.3432
-4.5 | 0.5466 | 0.02134 | -0.2267 | 25.6139
-4 | 0.6089 | 0.01981 | -0.2275 | 30.737
-3.5 | 0.6747 | 0.01877 | -0.2286 | 35.9457
-3 | 0.7365 | 0.01795 | -0.2291 | 41.0306
-2.5 | 0.8023 | 0.01731 | -0.2305 | 46.3489
-2 | 0.8745 | 0.01665 | -0.2335 | 52.5225
-1.5 | 0.9628 | 0.01496 | -0.2416 | 64.3583
-1 | 1.0195 | 0.01542 | -0.2406 | 66.1154
-0.5 | 1.0743 | 0.01585 | -0.2394 | 67.7792
0 | 1.1269 | 0.01643 | -0.2377 | 68.5879
0.5 | 1.1785 | 0.01682 | -0.236 | 70.0654
1 | 1.232 | 0.01718 | -0.2351 | 71.7113
1.5 | 1.2821 | 0.01756 | -0.2334 | 73.0125
2 | 1.3313 | 0.01808 | -0.2317 | 73.6338
2.5 | 1.3784 | 0.01865 | -0.2297 | 73.9088
3 | 1.4245 | 0.01934 | -0.2276 | 73.6556
3.5 | 1.4674 | 0.0201 | -0.2248 | 73.005
4 | 1.5031 | 0.02092 | -0.2209 | 71.8499
4.5 | 1.5421 | 0.02191 | -0.2177 | 70.3834
5 | 1.5806 | 0.02297 | -0.2146 | 68.8115
5.5 | 1.6135 | 0.0242 | -0.2108 | 66.6736
6 | 1.6485 | 0.02548 | -0.2074 | 64.6978
6.5 | 1.6767 | 0.027 | -0.2034 | 62.1
7 | 1.7053 | 0.02867 | -0.1996 | 59.4803
7.5 | 1.7289 | 0.03059 | -0.1954 | 56.5185
8 | 1.7499 | 0.03288 | -0.1915 | 53.2208
8.5 | 1.7671 | 0.03553 | -0.1874 | 49.7354
9 | 1.7787 | 0.03875 | -0.1832 | 45.9019
9.5 | 1.7848 | 0.0428 | -0.1793 | 41.7009
10 | 1.7827 | 0.04783 | -0.1753 | 37.2716
10.5 | 1.7744 | 0.0539 | -0.1717 | 32.9202
11 | 1.7683 | 0.05997 | -0.1685 | 29.4864
11.5 | 1.7656 | 0.06594 | -0.1658 | 26.7759
12 | 1.774 | 0.0708 | -0.1637 | 25.0565
12.5 | 1.7828 | 0.07563 | -0.1617 | 23.5727
13 | 1.7983 | 0.0797 | -0.1598 | 22.5634
13.5 | 1.8137 | 0.0839 | -0.1583 | 21.6174
14 | 1.8299 | 0.08797 | -0.1569 | 20.8014
14.5 | 1.8483 | 0.09168 | -0.1555 | 20.1603
15 | 1.8765 | 0.09397 | -0.1538 | 19.9691
15.5 | 1.896 | 0.09749 | -0.1525 | 19.4481
16 | 1.9042 | 0.10264 | -0.1518 | 18.5522
16.5 | 1.9073 | 0.10851 | -0.1515 | 17.5772
17 | 1.9042 | 0.11531 | -0.1519 | 16.5137
17.5 | 1.8888 | 0.12336 | -0.153 | 15.3113
18 | 1.8489 | 0.13605 | -0.1569 | 13.5899
19 | 1.379 | 0.25732 | -0.2316 | 5.3591
19.5 | 1.4082 | 0.25771 | -0.2315 | 5.4643
20 | 1.4126 | 0.2673 | -0.2382 | 5.2847

## 23. Re 250k Mach 0.50 (1)
BIGFOIL.COM POLAR EXPORT
goe243
GOE 243 (MVA PR.3) |  |  |  | Cl Max: | 2.231 | at alpha= | 9 | deg
JavaFoil+Calcfoil stall+Eppler ext transition |  |  |  | L/D Max: | 64.226 | at alpha= | 2 | deg
Re: | 250000 |  |  | Cd Min: | 0.02266 | at alpha= | 0 | deg
Mach: | 0.5 |  |  | Cl=0 at alpha= | -10.1552 | deg
|  |  |  | @ Cl=0.1, Cd= | 0.081321
|  |  |  | @ Cl=0.4, Cd= | 0.053011
|  |  |  | @ Cl=0.6, Cd= | 0.046269
alpha (deg) | Cl | Cd | Cm | Cl/Cd
-20 | -0.552 | 0.24195 | -0.119 | -2.281
-19.5 | -0.524 | 0.23559 | -0.117 | -2.225
-19 | -0.496 | 0.24097 | -0.115 | -2.059
-18.5 | -0.469 | 0.22262 | -0.117 | -2.107
-18 | -0.441 | 0.23257 | -0.115 | -1.897
-17.5 | -0.413 | 0.22462 | -0.116 | -1.841
-17 | -0.386 | 0.21815 | -0.116 | -1.768
-16.5 | -0.358 | 0.21587 | -0.116 | -1.658
-16 | -0.33 | 0.21186 | -0.117 | -1.558
-15.5 | -0.302 | 0.20672 | -0.117 | -1.462
-15 | -0.274 | 0.17343 | -0.12 | -1.583
-14.5 | -0.246 | 0.17509 | -0.119 | -1.407
-14 | -0.218 | 0.16661 | -0.119 | -1.31
-13.5 | -0.19 | 0.14806 | -0.111 | -1.281
-13 | -0.161 | 0.13895 | -0.109 | -1.161
-12.5 | -0.133 | 0.13193 | -0.109 | -1.01
-12 | -0.105 | 0.12763 | -0.11 | -0.822
-11.5 | -0.077 | 0.1234 | -0.11 | -0.621
-11 | -0.048 | 0.11996 | -0.11 | -0.403
-10.5 | -0.02 | 0.11676 | -0.111 | -0.17
-10 | 0.009 | 0.10896 | -0.112 | 0.079
-9.5 | 0.037 | 0.11283 | -0.112 | 0.329
-9 | 0.091 | 0.08304 | -0.11 | 1.093
-8.5 | 0.153 | 0.0712 | -0.111 | 2.145
-8 | 0.213 | 0.06471 | -0.113 | 3.295
-7.5 | 0.274 | 0.05958 | -0.114 | 4.606
-7 | 0.336 | 0.056 | -0.115 | 6.003
-6.5 | 0.398 | 0.05309 | -0.116 | 7.502
-6 | 0.461 | 0.05059 | -0.118 | 9.103
-5.5 | 0.523 | 0.04834 | -0.119 | 10.814
-5 | 0.585 | 0.04661 | -0.12 | 12.549
-4.5 | 0.647 | 0.0452 | -0.122 | 14.314
-4 | 0.709 | 0.04385 | -0.124 | 16.168
-3.5 | 0.865 | 0.02471 | -0.228 | 34.986
-3 | 0.934 | 0.02429 | -0.23 | 38.434
-2.5 | 1 | 0.02473 | -0.231 | 40.438
-2 | 1.067 | 0.0258 | -0.233 | 41.342
-1.5 | 1.134 | 0.02578 | -0.234 | 43.984
-1 | 1.198 | 0.02588 | -0.234 | 46.271
-0.5 | 1.265 | 0.02634 | -0.236 | 48
0 | 1.42 | 0.02266 | -0.237 | 62.642
0.5 | 1.485 | 0.02337 | -0.238 | 63.537
1 | 1.549 | 0.02429 | -0.239 | 63.795
1.5 | 1.613 | 0.02535 | -0.24 | 63.619
2 | 1.674 | 0.02606 | -0.241 | 64.226
2.5 | 1.735 | 0.0272 | -0.242 | 63.783
3 | 1.793 | 0.02828 | -0.243 | 63.409
3.5 | 1.84 | 0.03642 | -0.243 | 50.529
4 | 1.895 | 0.03843 | -0.244 | 49.301
4.5 | 1.945 | 0.04023 | -0.245 | 48.359
5 | 1.994 | 0.04227 | -0.245 | 47.162
5.5 | 2.039 | 0.04467 | -0.246 | 45.652
6 | 2.082 | 0.04716 | -0.246 | 44.152
6.5 | 2.122 | 0.05009 | -0.246 | 42.356
7 | 2.155 | 0.05284 | -0.246 | 40.789
7.5 | 2.184 | 0.05596 | -0.246 | 39.034
8 | 2.207 | 0.06016 | -0.245 | 36.679
8.5 | 2.223 | 0.06365 | -0.244 | 34.926
9 | 2.231 | 0.06773 | -0.244 | 32.945
9.5 | 2.226 | 0.07429 | -0.239 | 29.969
10 | 2.207 | 0.07978 | -0.233 | 27.667
10.5 | 2.164 | 0.08788 | -0.234 | 24.631
11 | 1.92 | 0.10893 | -0.176 | 17.624
11.5 | 1.818 | 0.12026 | -0.192 | 15.114
12 | 1.306 | 0.16727 | -0.188 | 7.81
12.5 | 1.334 | 0.17468 | -0.187 | 7.639
13 | 1.37 | 0.24391 | -0.194 | 5.617
13.5 | 1.398 | 0.31248 | -0.194 | 4.474
14 | 1.387 | 0.17017 | -0.129 | 8.148

## 24. Re 250k Mach 0.50 (2)
BIGFOIL.COM POLAR EXPORT
goe243
GOE 243 (MVA PR.3) |  |  |  | Cl Max: | 1.6137 | at alpha= | 7 | deg
XFOIL ncrit=9 |  |  |  | L/D Max: | 60.8298 | at alpha= | -0.5 | deg
Re: | 250000 |  |  | Cd Min: | 0.23756 | at alpha= | -20 | deg
Mach: | 0.5 |  |  | Cl=0 at alpha= | -16.1365 | deg
|  |  |  | @ Cl=0.1, Cd= | 0.16149
|  |  |  | @ Cl=0.4, Cd= | 0.085292
|  |  |  | @ Cl=0.6, Cd= | 0.027421
alpha (deg) | Cl | Cd | Cm | Cl/Cd
-20 | -0.2412 | 0.23756 | -0.0479 | -1.0153
-19.5 | -0.2338 | 0.23425 | -0.0469 | -0.99808
-19 | -0.2328 | 0.23154 | -0.0447 | -1.0054
-18.5 | -0.2171 | 0.22602 | -0.0488 | -0.96053
-18 | -0.1704 | 0.2163 | -0.06 | -0.78779
-17.5 | -0.1237 | 0.20734 | -0.0695 | -0.5966
-17 | -0.0759 | 0.19825 | -0.0806 | -0.38285
-16 | 0.012 | 0.18026 | -0.1011 | 0.066571
-15.5 | 0.0543 | 0.17239 | -0.109 | 0.31498
-15 | 0.0879 | 0.16481 | -0.1171 | 0.53334
-14.5 | 0.1126 | 0.15804 | -0.1212 | 0.71248
-14 | 0.1402 | 0.15209 | -0.1228 | 0.92182
-13.5 | 0.1628 | 0.14645 | -0.1248 | 1.1116
-13 | 0.1708 | 0.14123 | -0.1289 | 1.2094
-12.5 | 0.1994 | 0.13479 | -0.1293 | 1.4793
-12 | 0.2246 | 0.12959 | -0.1303 | 1.7332
-11.5 | 0.2369 | 0.12433 | -0.1338 | 1.9054
-11 | 0.2585 | 0.11847 | -0.1355 | 2.182
-10.5 | 0.2867 | 0.11339 | -0.1363 | 2.5284
-10 | 0.306 | 0.10824 | -0.1385 | 2.8271
-9.5 | 0.3178 | 0.10281 | -0.1417 | 3.0911
-9 | 0.3482 | 0.09806 | -0.1418 | 3.5509
-8.5 | 0.3468 | 0.09278 | -0.1477 | 3.7379
-8 | 0.3864 | 0.08818 | -0.1463 | 4.3819
-7.5 | 0.4083 | 0.08353 | -0.1483 | 4.8881
-7 | 0.4197 | 0.0782 | -0.1514 | 5.367
-6.5 | 0.448 | 0.07418 | -0.1518 | 6.0394
-6 | 0.4548 | 0.06845 | -0.1557 | 6.6443
-5.5 | 0.4803 | 0.06492 | -0.1551 | 7.3983
-5 | 0.4828 | 0.05973 | -0.1574 | 8.083
-4.5 | 0.4513 | 0.03922 | -0.1887 | 11.5069
-4 | 0.5703 | 0.02856 | -0.2241 | 19.9685
-3.5 | 0.6835 | 0.02422 | -0.2381 | 28.2205
-3 | 0.7676 | 0.02222 | -0.2417 | 34.5455
-2.5 | 0.841 | 0.02116 | -0.2425 | 39.7448
-2 | 0.9077 | 0.02045 | -0.2418 | 44.3863
-1.5 | 0.9786 | 0.02007 | -0.242 | 48.7593
-1 | 1.0592 | 0.01963 | -0.2453 | 53.9582
-0.5 | 1.1509 | 0.01892 | -0.2521 | 60.8298
0 | 1.1991 | 0.01995 | -0.2477 | 60.1053
0.5 | 1.2375 | 0.02104 | -0.242 | 58.8165
1 | 1.2759 | 0.02243 | -0.2366 | 56.8836
1.5 | 1.3201 | 0.0237 | -0.2326 | 55.7004
2 | 1.3682 | 0.02494 | -0.2296 | 54.8597
2.5 | 1.4117 | 0.02639 | -0.2263 | 53.4937
3 | 1.4472 | 0.02829 | -0.222 | 51.1559
3.5 | 1.4942 | 0.02987 | -0.2191 | 50.0234
4 | 1.5167 | 0.03257 | -0.214 | 46.5674
4.5 | 1.5461 | 0.03517 | -0.2098 | 43.9608
5 | 1.5753 | 0.03774 | -0.2055 | 41.7409
5.5 | 1.5846 | 0.04193 | -0.2006 | 37.7916
6 | 1.5983 | 0.046 | -0.1962 | 34.7457
6.5 | 1.6106 | 0.05051 | -0.1923 | 31.8868
7 | 1.6137 | 0.05598 | -0.1884 | 28.8264
7.5 | 1.6107 | 0.06248 | -0.1852 | 25.7794
8 | 1.6059 | 0.06928 | -0.1821 | 23.1798
8.5 | 1.5969 | 0.07681 | -0.1796 | 20.7903
9 | 1.589 | 0.08434 | -0.1773 | 18.8404
9.5 | 1.5828 | 0.092 | -0.1757 | 17.2043
10 | 1.5811 | 0.09924 | -0.1744 | 15.9321
10.5 | 1.5772 | 0.10702 | -0.1739 | 14.7374
11 | 1.5895 | 0.11278 | -0.1729 | 14.0938
11.5 | 1.5516 | 0.12552 | -0.1754 | 12.3614
12 | 1.4957 | 0.14164 | -0.1809 | 10.5599

## 25. Re 500k Mach 0.00 (1)
BIGFOIL.COM POLAR EXPORT
goe243
GOE 243 (MVA PR.3) |  |  |  | Cl Max: | 2.799 | at alpha= | 17.5 | deg
JavaFoil+Calcfoil stall+Eppler ext transition |  |  |  | L/D Max: | 91.919 | at alpha= | 5 | deg
Re: | 500000 |  |  | Cd Min: | 0.01552 | at alpha= | 0 | deg
Mach: | 0 |  |  | Cl=0 at alpha= | -10.1522 | deg
|  |  |  | @ Cl=0.1, Cd= | 0.059774
|  |  |  | @ Cl=0.4, Cd= | 0.035539
|  |  |  | @ Cl=0.6, Cd= | 0.019738
alpha (deg) | Cl | Cd | Cm | Cl/Cd
-20 | -0.595 | 0.16874 | -0.091 | -3.526
-19.5 | -0.582 | 0.16207 | -0.092 | -3.59
-19 | -0.567 | 0.15547 | -0.093 | -3.646
-18.5 | -0.55 | 0.14783 | -0.093 | -3.721
-18 | -0.532 | 0.14158 | -0.094 | -3.755
-17.5 | -0.511 | 0.14112 | -0.092 | -3.62
-17 | -0.489 | 0.13433 | -0.092 | -3.637
-16.5 | -0.464 | 0.12791 | -0.093 | -3.63
-16 | -0.438 | 0.12213 | -0.093 | -3.588
-15.5 | -0.41 | 0.11581 | -0.094 | -3.541
-15 | -0.38 | 0.11052 | -0.094 | -3.439
-14.5 | -0.348 | 0.10465 | -0.095 | -3.327
-14 | -0.314 | 0.09982 | -0.096 | -3.15
-13.5 | -0.279 | 0.0947 | -0.096 | -2.945
-13 | -0.242 | 0.0901 | -0.097 | -2.681
-12.5 | -0.203 | 0.08332 | -0.099 | -2.434
-12 | -0.162 | 0.07909 | -0.1 | -2.051
-11.5 | -0.12 | 0.07682 | -0.099 | -1.563
-11 | -0.077 | 0.07307 | -0.099 | -1.049
-10.5 | -0.032 | 0.06946 | -0.1 | -0.46
-10 | 0.014 | 0.06518 | -0.102 | 0.214
-9.5 | 0.061 | 0.06196 | -0.102 | 0.983
-9 | 0.109 | 0.05927 | -0.103 | 1.836
-8.5 | 0.158 | 0.05652 | -0.104 | 2.789
-8 | 0.207 | 0.05375 | -0.104 | 3.855
-7.5 | 0.257 | 0.05122 | -0.105 | 5.024
-7 | 0.308 | 0.04881 | -0.107 | 6.313
-6.5 | 0.364 | 0.04375 | -0.133 | 8.313
-6 | 0.463 | 0.02117 | -0.197 | 21.843
-5.5 | 0.522 | 0.0206 | -0.198 | 25.319
-5 | 0.582 | 0.01989 | -0.2 | 29.241
-4.5 | 0.641 | 0.01939 | -0.201 | 33.076
-4 | 0.702 | 0.01903 | -0.202 | 36.863
-3.5 | 0.762 | 0.01866 | -0.204 | 40.838
-3 | 0.822 | 0.01825 | -0.205 | 45.041
-2.5 | 0.88 | 0.01819 | -0.206 | 48.403
-2 | 0.941 | 0.01776 | -0.208 | 52.981
-1.5 | 1.01 | 0.01635 | -0.212 | 61.765
-1 | 1.071 | 0.01672 | -0.214 | 64.04
-0.5 | 1.132 | 0.01749 | -0.215 | 64.704
0 | 1.253 | 0.01552 | -0.217 | 80.731
0.5 | 1.313 | 0.0159 | -0.219 | 82.612
1 | 1.373 | 0.0163 | -0.222 | 84.276
1.5 | 1.433 | 0.01656 | -0.233 | 86.55
2 | 1.493 | 0.01708 | -0.234 | 87.411
2.5 | 1.552 | 0.01749 | -0.235 | 88.741
3 | 1.61 | 0.01803 | -0.235 | 89.304
3.5 | 1.669 | 0.01844 | -0.236 | 90.512
4 | 1.725 | 0.01895 | -0.237 | 91.045
4.5 | 1.783 | 0.01952 | -0.237 | 91.343
5 | 1.838 | 0.02 | -0.238 | 91.919
5.5 | 1.881 | 0.02594 | -0.237 | 72.516
6 | 1.935 | 0.02687 | -0.237 | 71.99
6.5 | 1.986 | 0.02764 | -0.237 | 71.852
7 | 2.039 | 0.02862 | -0.238 | 71.23
7.5 | 2.088 | 0.02962 | -0.238 | 70.482
8 | 2.138 | 0.0305 | -0.238 | 70.102
8.5 | 2.187 | 0.03176 | -0.238 | 68.859
9 | 2.236 | 0.03285 | -0.239 | 68.08
9.5 | 2.283 | 0.03404 | -0.239 | 67.075
10 | 2.329 | 0.03506 | -0.239 | 66.434
10.5 | 2.376 | 0.03633 | -0.239 | 65.387
11 | 2.419 | 0.0373 | -0.239 | 64.847
11.5 | 2.462 | 0.03857 | -0.239 | 63.835
12 | 2.505 | 0.04038 | -0.239 | 62.028
12.5 | 2.544 | 0.0419 | -0.239 | 60.707
13 | 2.584 | 0.04352 | -0.239 | 59.373
13.5 | 2.623 | 0.04542 | -0.239 | 57.763
14 | 2.659 | 0.04701 | -0.238 | 56.562
14.5 | 2.698 | 0.04866 | -0.238 | 55.444
15 | 2.731 | 0.05084 | -0.238 | 53.715
15.5 | 2.765 | 0.0528 | -0.238 | 52.367
16 | 2.798 | 0.05489 | -0.237 | 50.963
16.5 | 2.781 | 0.07532 | -0.232 | 36.917
17 | 2.797 | 0.07822 | -0.232 | 35.756
17.5 | 2.799 | 0.08242 | -0.232 | 33.963
18 | 2.796 | 0.08719 | -0.23 | 32.071
18.5 | 2.784 | 0.09382 | -0.229 | 29.678
19 | 2.773 | 0.0982 | -0.228 | 28.242
19.5 | 2.762 | 0.10173 | -0.228 | 27.147
20 | 2.742 | 0.10884 | -0.227 | 25.191

## 26. Re 500k Mach 0.00 (2)
BIGFOIL.COM POLAR EXPORT
goe243
GOE 243 (MVA PR.3) |  |  |  | Cl Max: | 2.024 | at alpha= | 20 | deg
XFOIL ncrit=9 |  |  |  | L/D Max: | 99.1074 | at alpha= | 2.5 | deg
Re: | 500000 |  |  | Cd Min: | 0.2113 | at alpha= | -20 | deg
Mach: | 0 |  |  | Cl=0 at alpha= | -14.141 | deg
|  |  |  | @ Cl=0.1, Cd= | 0.096029
|  |  |  | @ Cl=0.4, Cd= | 0.01688
|  |  |  | @ Cl=0.6, Cd= | 0.013971
alpha (deg) | Cl | Cd | Cm | Cl/Cd
-20 | -0.2471 | 0.2113 | -0.0433 | -1.1694
-19.5 | -0.2372 | 0.20584 | -0.046 | -1.1524
-19 | -0.2277 | 0.20301 | -0.0446 | -1.1216
-18.5 | -0.22 | 0.20017 | -0.0439 | -1.0991
-18 | -0.1864 | 0.19331 | -0.0513 | -0.96425
-17.5 | -0.1533 | 0.18594 | -0.059 | -0.82446
-17 | -0.1317 | 0.17625 | -0.0693 | -0.74723
-16.5 | -0.0948 | 0.16982 | -0.0744 | -0.55824
-16 | -0.0616 | 0.16356 | -0.0804 | -0.37662
-15.5 | -0.0334 | 0.15732 | -0.0856 | -0.21231
-15 | -0.0144 | 0.1512 | -0.089 | -0.095238
-14.5 | -0.014 | 0.14374 | -0.0921 | -0.097398
-14 | 0.0055 | 0.13951 | -0.0915 | 0.039424
-13.5 | 0.023 | 0.13497 | -0.0922 | 0.17041
-13 | 0.0398 | 0.12991 | -0.0937 | 0.30637
-12.5 | 0.0306 | 0.12066 | -0.1007 | 0.25361
-12 | 0.0558 | 0.11606 | -0.1005 | 0.48079
-11.5 | 0.0805 | 0.11193 | -0.1011 | 0.7192
-11 | 0.1017 | 0.10738 | -0.1028 | 0.9471
-10.5 | 0.0933 | 0.09687 | -0.111 | 0.96315
-10 | 0.1211 | 0.09338 | -0.1111 | 1.2969
-9.5 | 0.1459 | 0.08951 | -0.1122 | 1.63
-9 | 0.1325 | 0.07682 | -0.1231 | 1.7248
-8.5 | 0.1619 | 0.07408 | -0.1229 | 2.1855
-8 | 0.1884 | 0.07053 | -0.1245 | 2.6712
-7.5 | 0.162 | 0.02631 | -0.2027 | 6.1574
-7 | 0.2284 | 0.02237 | -0.2089 | 10.2101
-6.5 | 0.2958 | 0.0194 | -0.2137 | 15.2474
-6 | 0.3607 | 0.01755 | -0.2166 | 20.5527
-5.5 | 0.4258 | 0.01644 | -0.219 | 25.9002
-5 | 0.4854 | 0.01516 | -0.2199 | 32.0185
-4.5 | 0.5482 | 0.01442 | -0.2215 | 38.0166
-4 | 0.6128 | 0.01386 | -0.2235 | 44.2136
-3.5 | 0.6783 | 0.01328 | -0.2257 | 51.0768
-3 | 0.7456 | 0.01269 | -0.2286 | 58.7549
-2.5 | 0.8111 | 0.01227 | -0.2309 | 66.1043
-2 | 0.8747 | 0.01196 | -0.2326 | 73.1355
-1.5 | 0.9462 | 0.01093 | -0.237 | 86.5691
-1 | 1.0041 | 0.01105 | -0.2373 | 90.8688
-0.5 | 1.0594 | 0.01132 | -0.237 | 93.5866
0 | 1.1134 | 0.01164 | -0.2365 | 95.6529
0.5 | 1.1659 | 0.01203 | -0.2357 | 96.916
1 | 1.2173 | 0.01244 | -0.2348 | 97.8537
1.5 | 1.2673 | 0.01289 | -0.2337 | 98.3165
2 | 1.3171 | 0.01332 | -0.2327 | 98.8814
2.5 | 1.3657 | 0.01378 | -0.2314 | 99.1074
3 | 1.412 | 0.01431 | -0.2297 | 98.6723
3.5 | 1.4533 | 0.01496 | -0.2272 | 97.1457
4 | 1.4938 | 0.01547 | -0.2246 | 96.5611
4.5 | 1.5336 | 0.01622 | -0.222 | 94.5499
5 | 1.5733 | 0.01702 | -0.2194 | 92.4383
5.5 | 1.612 | 0.01787 | -0.2169 | 90.2071
6 | 1.647 | 0.01892 | -0.2139 | 87.0507
6.5 | 1.6849 | 0.0199 | -0.2115 | 84.6683
7 | 1.7155 | 0.02125 | -0.2081 | 80.7294
7.5 | 1.7503 | 0.02246 | -0.2056 | 77.9297
8 | 1.7792 | 0.02405 | -0.2024 | 73.9792
8.5 | 1.804 | 0.02601 | -0.199 | 69.3579
9 | 1.8228 | 0.02847 | -0.1952 | 64.0253
9.5 | 1.8297 | 0.03202 | -0.1906 | 57.1424
10 | 1.8261 | 0.03664 | -0.1856 | 49.839
10.5 | 1.825 | 0.0414 | -0.1813 | 44.0821
11 | 1.8322 | 0.04566 | -0.1781 | 40.127
11.5 | 1.8367 | 0.0503 | -0.175 | 36.5149
12 | 1.8442 | 0.05482 | -0.1724 | 33.641
12.5 | 1.8558 | 0.05903 | -0.1703 | 31.4383
13 | 1.8643 | 0.0636 | -0.1683 | 29.3129
13.5 | 1.8713 | 0.06844 | -0.1663 | 27.3422
14 | 1.8768 | 0.07345 | -0.1646 | 25.5521
14.5 | 1.883 | 0.07834 | -0.1629 | 24.0363
15 | 1.8941 | 0.08253 | -0.1613 | 22.9504
15.5 | 1.9089 | 0.0863 | -0.16 | 22.1194
16 | 1.9238 | 0.09019 | -0.1589 | 21.3305
16.5 | 1.9373 | 0.09426 | -0.1581 | 20.5527
17 | 1.949 | 0.09862 | -0.1575 | 19.7627
17.5 | 1.9598 | 0.10304 | -0.157 | 19.0198
18 | 1.9716 | 0.10724 | -0.1567 | 18.3849
18.5 | 1.9827 | 0.11146 | -0.1564 | 17.7884
19 | 2.0049 | 0.1137 | -0.1556 | 17.6332
19.5 | 2.0195 | 0.11675 | -0.1551 | 17.2976
20 | 2.024 | 0.12215 | -0.1559 | 16.5698

## 27. Re 500k Mach 0.10 (1)
BIGFOIL.COM POLAR EXPORT
goe243
GOE 243 (MVA PR.3) |  |  |  | Cl Max: | 2.798 | at alpha= | 16 | deg
JavaFoil+Calcfoil stall+Eppler ext transition |  |  |  | L/D Max: | 91.326 | at alpha= | 4.5 | deg
Re: | 500000 |  |  | Cd Min: | 0.01562 | at alpha= | 0 | deg
Mach: | 0.1 |  |  | Cl=0 at alpha= | -10.1522 | deg
|  |  |  | @ Cl=0.1, Cd= | 0.059452
|  |  |  | @ Cl=0.4, Cd= | 0.036305
|  |  |  | @ Cl=0.6, Cd= | 0.019835
alpha (deg) | Cl | Cd | Cm | Cl/Cd
-20 | -0.577 | 0.1703 | -0.092 | -3.387
-19.5 | -0.566 | 0.16339 | -0.092 | -3.462
-19 | -0.553 | 0.15643 | -0.093 | -3.533
-18.5 | -0.538 | 0.14979 | -0.093 | -3.59
-18 | -0.521 | 0.14328 | -0.094 | -3.635
-17.5 | -0.502 | 0.142 | -0.092 | -3.534
-17 | -0.481 | 0.13511 | -0.092 | -3.559
-16.5 | -0.458 | 0.12943 | -0.093 | -3.538
-16 | -0.433 | 0.12296 | -0.094 | -3.521
-15.5 | -0.406 | 0.11715 | -0.094 | -3.465
-15 | -0.377 | 0.11082 | -0.095 | -3.401
-14.5 | -0.346 | 0.10557 | -0.095 | -3.275
-14 | -0.313 | 0.10039 | -0.096 | -3.115
-13.5 | -0.278 | 0.09539 | -0.097 | -2.911
-13 | -0.241 | 0.0902 | -0.097 | -2.67
-12.5 | -0.202 | 0.08353 | -0.1 | -2.423
-12 | -0.162 | 0.08128 | -0.098 | -1.992
-11.5 | -0.12 | 0.07722 | -0.099 | -1.555
-11 | -0.077 | 0.07343 | -0.1 | -1.045
-10.5 | -0.032 | 0.06957 | -0.1 | -0.46
-10 | 0.014 | 0.0661 | -0.101 | 0.211
-9.5 | 0.061 | 0.06206 | -0.103 | 0.984
-9 | 0.109 | 0.05885 | -0.104 | 1.855
-8.5 | 0.158 | 0.05657 | -0.104 | 2.796
-8 | 0.208 | 0.05388 | -0.105 | 3.859
-7.5 | 0.258 | 0.05129 | -0.105 | 5.036
-7 | 0.309 | 0.04886 | -0.107 | 6.332
-6.5 | 0.364 | 0.0447 | -0.128 | 8.144
-6 | 0.464 | 0.02138 | -0.198 | 21.72
-5.5 | 0.524 | 0.02062 | -0.199 | 25.413
-5 | 0.584 | 0.01995 | -0.201 | 29.28
-4.5 | 0.644 | 0.01952 | -0.202 | 32.995
-4 | 0.705 | 0.01908 | -0.203 | 36.926
-3.5 | 0.766 | 0.01868 | -0.205 | 40.993
-3 | 0.826 | 0.01837 | -0.206 | 44.951
-2.5 | 0.885 | 0.01822 | -0.207 | 48.566
-2 | 0.945 | 0.01787 | -0.209 | 52.888
-1.5 | 1.007 | 0.01769 | -0.211 | 56.922
-1 | 1.075 | 0.01688 | -0.215 | 63.684
-0.5 | 1.137 | 0.01758 | -0.216 | 64.638
0 | 1.259 | 0.01562 | -0.218 | 80.605
0.5 | 1.32 | 0.016 | -0.22 | 82.478
1 | 1.38 | 0.01651 | -0.223 | 83.61
1.5 | 1.44 | 0.01667 | -0.234 | 86.394
2 | 1.5 | 0.0172 | -0.235 | 87.187
2.5 | 1.558 | 0.01762 | -0.235 | 88.41
3 | 1.617 | 0.0181 | -0.236 | 89.309
3.5 | 1.675 | 0.01846 | -0.237 | 90.729
4 | 1.733 | 0.01916 | -0.238 | 90.463
4.5 | 1.789 | 0.01959 | -0.238 | 91.326
5 | 1.846 | 0.02023 | -0.239 | 91.269
5.5 | 1.887 | 0.02611 | -0.237 | 72.279
6 | 1.941 | 0.02708 | -0.238 | 71.701
6.5 | 1.995 | 0.02815 | -0.238 | 70.848
7 | 2.045 | 0.02887 | -0.239 | 70.851
7.5 | 2.095 | 0.03002 | -0.239 | 69.795
8 | 2.146 | 0.03095 | -0.239 | 69.339
8.5 | 2.194 | 0.03227 | -0.239 | 67.993
9 | 2.242 | 0.03315 | -0.239 | 67.635
9.5 | 2.289 | 0.03441 | -0.24 | 66.528
10 | 2.336 | 0.03531 | -0.24 | 66.153
10.5 | 2.381 | 0.03678 | -0.24 | 64.735
11 | 2.425 | 0.0381 | -0.24 | 63.661
11.5 | 2.468 | 0.03943 | -0.24 | 62.6
12 | 2.509 | 0.04103 | -0.24 | 61.161
12.5 | 2.549 | 0.04297 | -0.24 | 59.322
13 | 2.588 | 0.04433 | -0.24 | 58.373
13.5 | 2.626 | 0.04633 | -0.239 | 56.694
14 | 2.661 | 0.04818 | -0.239 | 55.237
14.5 | 2.7 | 0.04977 | -0.239 | 54.242
15 | 2.733 | 0.05215 | -0.239 | 52.4
15.5 | 2.766 | 0.0542 | -0.239 | 51.03
16 | 2.798 | 0.05652 | -0.238 | 49.503
16.5 | 2.778 | 0.07705 | -0.233 | 36.052
17 | 2.793 | 0.08027 | -0.233 | 34.789
17.5 | 2.791 | 0.0851 | -0.232 | 32.797
18 | 2.785 | 0.08901 | -0.231 | 31.29
18.5 | 2.77 | 0.0961 | -0.229 | 28.828
19 | 2.758 | 0.1019 | -0.229 | 27.063
19.5 | 2.743 | 0.10566 | -0.229 | 25.958
20 | 2.717 | 0.11232 | -0.228 | 24.192

## 28. Re 500k Mach 0.10 (2)
BIGFOIL.COM POLAR EXPORT
goe243
GOE 243 (MVA PR.3) |  |  |  | Cl Max: | 2.0216 | at alpha= | 20 | deg
XFOIL ncrit=9 |  |  |  | L/D Max: | 98.0888 | at alpha= | 2.5 | deg
Re: | 500000 |  |  | Cd Min: | 0.21195 | at alpha= | -20 | deg
Mach: | 0.1 |  |  | Cl=0 at alpha= | -14.225 | deg
|  |  |  | @ Cl=0.1, Cd= | 0.097182
|  |  |  | @ Cl=0.4, Cd= | 0.017127
|  |  |  | @ Cl=0.6, Cd= | 0.014092
alpha (deg) | Cl | Cd | Cm | Cl/Cd
-20 | -0.2459 | 0.21195 | -0.0436 | -1.1602
-19.5 | -0.2372 | 0.20658 | -0.0461 | -1.1482
-19 | -0.2281 | 0.2038 | -0.0445 | -1.1192
-18.5 | -0.2169 | 0.20045 | -0.0448 | -1.0821
-18 | -0.183 | 0.19356 | -0.0522 | -0.94544
-17.5 | -0.1495 | 0.18614 | -0.0601 | -0.80316
-17 | -0.1278 | 0.17653 | -0.0703 | -0.72396
-16.5 | -0.0906 | 0.17004 | -0.0754 | -0.53282
-16 | -0.0571 | 0.16375 | -0.0815 | -0.3487
-15.5 | -0.0299 | 0.1576 | -0.0864 | -0.18972
-15 | -0.0117 | 0.1516 | -0.0894 | -0.077177
-14.5 | -0.011 | 0.14416 | -0.0927 | -0.076304
-14 | 0.009 | 0.13988 | -0.092 | 0.064341
-13.5 | 0.0263 | 0.13534 | -0.0926 | 0.19433
-13 | 0.0435 | 0.13026 | -0.0942 | 0.33395
-12.5 | 0.0356 | 0.12126 | -0.1011 | 0.29358
-12 | 0.0604 | 0.11647 | -0.1011 | 0.51859
-11.5 | 0.0854 | 0.11228 | -0.1018 | 0.7606
-11 | 0.1065 | 0.10775 | -0.1034 | 0.9884
-10.5 | 0.0985 | 0.09737 | -0.1116 | 1.0116
-10 | 0.1267 | 0.09384 | -0.1117 | 1.3502
-9 | 0.1388 | 0.07751 | -0.1237 | 1.7907
-8.5 | 0.1685 | 0.07474 | -0.1233 | 2.2545
-8 | 0.1953 | 0.07123 | -0.1248 | 2.7418
-7.5 | 0.1604 | 0.02701 | -0.2026 | 5.9385
-7 | 0.2245 | 0.02332 | -0.208 | 9.6269
-6.5 | 0.2937 | 0.01996 | -0.2138 | 14.7144
-6 | 0.36 | 0.01788 | -0.2171 | 20.1342
-5.5 | 0.4259 | 0.01664 | -0.2197 | 25.595
-5 | 0.4865 | 0.01535 | -0.2207 | 31.6938
-4.5 | 0.5495 | 0.01455 | -0.2222 | 37.7663
-4 | 0.6145 | 0.01396 | -0.2242 | 44.0186
-3.5 | 0.6802 | 0.01342 | -0.2263 | 50.6855
-3 | 0.7485 | 0.01279 | -0.2294 | 58.5223
-2.5 | 0.8146 | 0.01235 | -0.2317 | 65.9595
-2 | 0.8787 | 0.01204 | -0.2335 | 72.9817
-1.5 | 0.9446 | 0.01158 | -0.2358 | 81.5717
-1 | 1.0091 | 0.01113 | -0.2382 | 90.6649
-0.5 | 1.0646 | 0.01141 | -0.2378 | 93.3041
0 | 1.1185 | 0.01175 | -0.2372 | 95.1915
0.5 | 1.1708 | 0.01217 | -0.2364 | 96.2038
1 | 1.2226 | 0.01258 | -0.2355 | 97.186
1.5 | 1.2727 | 0.01302 | -0.2343 | 97.7496
2.5 | 1.3703 | 0.01397 | -0.2316 | 98.0888
3 | 1.4166 | 0.01449 | -0.2299 | 97.764
3.5 | 1.4562 | 0.01512 | -0.227 | 96.3095
4 | 1.4968 | 0.01574 | -0.2243 | 95.0953
4.5 | 1.5381 | 0.01647 | -0.2219 | 93.388
5 | 1.5757 | 0.01739 | -0.219 | 90.6095
5.5 | 1.6158 | 0.01822 | -0.2166 | 88.6828
6 | 1.6496 | 0.01938 | -0.2134 | 85.1187
6.5 | 1.6878 | 0.02037 | -0.211 | 82.8571
7 | 1.7197 | 0.02172 | -0.2078 | 79.1759
7.5 | 1.7508 | 0.0232 | -0.2048 | 75.4655
8 | 1.7803 | 0.02483 | -0.2017 | 71.6996
8.5 | 1.8038 | 0.02697 | -0.1982 | 66.8817
9 | 1.8174 | 0.02991 | -0.1939 | 60.7623
9.5 | 1.8211 | 0.03384 | -0.1892 | 53.815
10 | 1.8164 | 0.03876 | -0.1843 | 46.8627
10.5 | 1.8176 | 0.04346 | -0.1804 | 41.8224
11 | 1.8256 | 0.04778 | -0.1773 | 38.2085
11.5 | 1.8283 | 0.05273 | -0.1743 | 34.6729
12 | 1.8387 | 0.05706 | -0.1719 | 32.224
12.5 | 1.8489 | 0.06149 | -0.1698 | 30.0683
13 | 1.8569 | 0.06622 | -0.1678 | 28.0414
13.5 | 1.8637 | 0.07115 | -0.1659 | 26.194
14 | 1.8694 | 0.07618 | -0.1641 | 24.5392
14.5 | 1.8764 | 0.08102 | -0.1625 | 23.1597
15 | 1.8898 | 0.08492 | -0.1609 | 22.2539
15.5 | 1.9045 | 0.0889 | -0.1597 | 21.4229
16 | 1.92 | 0.09274 | -0.1587 | 20.703
16.5 | 1.9342 | 0.09679 | -0.1579 | 19.9835
17 | 1.9462 | 0.10114 | -0.1573 | 19.2426
17.5 | 1.9576 | 0.10554 | -0.1569 | 18.5484
18 | 1.9694 | 0.10981 | -0.1566 | 17.9346
18.5 | 1.9821 | 0.11386 | -0.1564 | 17.4082
19 | 2.0074 | 0.11561 | -0.1554 | 17.3635
19.5 | 2.0179 | 0.11949 | -0.1553 | 16.8876
20 | 2.0216 | 0.12508 | -0.1562 | 16.1625

## 29. Re 500k Mach 0.25 (1)
BIGFOIL.COM POLAR EXPORT
goe243
GOE 243 (MVA PR.3) |  |  |  | Cl Max: | 2.746 | at alpha= | 17 | deg
JavaFoil+Calcfoil stall+Eppler ext transition |  |  |  | L/D Max: | 88.85 | at alpha= | 4.5 | deg
Re: | 500000 |  |  | Cd Min: | 0.01617 | at alpha= | 0 | deg
Mach: | 0.25 |  |  | Cl=0 at alpha= | -10.1522 | deg
|  |  |  | @ Cl=0.1, Cd= | 0.060763
|  |  |  | @ Cl=0.4, Cd= | 0.039697
|  |  |  | @ Cl=0.6, Cd= | 0.020545
alpha (deg) | Cl | Cd | Cm | Cl/Cd
-20 | -0.415 | 0.18861 | -0.094 | -2.2
-19.5 | -0.422 | 0.17924 | -0.095 | -2.357
-19 | -0.427 | 0.17043 | -0.095 | -2.505
-18.5 | -0.428 | 0.15996 | -0.095 | -2.678
-18 | -0.427 | 0.15316 | -0.095 | -2.786
-17.5 | -0.422 | 0.15494 | -0.093 | -2.721
-17 | -0.414 | 0.1468 | -0.094 | -2.817
-16.5 | -0.402 | 0.13766 | -0.094 | -2.922
-16 | -0.388 | 0.13108 | -0.095 | -2.957
-15.5 | -0.37 | 0.12426 | -0.096 | -2.975
-15 | -0.349 | 0.11366 | -0.098 | -3.067
-14.5 | -0.324 | 0.10786 | -0.098 | -3.006
-14 | -0.297 | 0.10234 | -0.099 | -2.901
-13.5 | -0.267 | 0.09681 | -0.099 | -2.754
-13 | -0.234 | 0.09161 | -0.1 | -2.549
-12.5 | -0.198 | 0.08866 | -0.099 | -2.23
-12 | -0.16 | 0.0837 | -0.1 | -1.906
-11.5 | -0.119 | 0.07932 | -0.101 | -1.501
-11 | -0.077 | 0.07485 | -0.102 | -1.022
-10.5 | -0.032 | 0.07088 | -0.102 | -0.452
-10 | 0.014 | 0.06625 | -0.104 | 0.212
-9.5 | 0.062 | 0.06288 | -0.104 | 0.981
-9 | 0.111 | 0.06015 | -0.105 | 1.839
-8.5 | 0.161 | 0.05725 | -0.106 | 2.807
-8 | 0.212 | 0.05449 | -0.107 | 3.885
-7.5 | 0.264 | 0.05185 | -0.108 | 5.083
-7 | 0.316 | 0.04924 | -0.109 | 6.419
-6.5 | 0.369 | 0.04709 | -0.111 | 7.84
-6 | 0.474 | 0.02205 | -0.202 | 21.505
-5.5 | 0.536 | 0.02124 | -0.204 | 25.227
-5 | 0.598 | 0.02056 | -0.205 | 29.074
-4.5 | 0.66 | 0.02009 | -0.207 | 32.846
-4 | 0.722 | 0.01956 | -0.208 | 36.908
-3.5 | 0.784 | 0.01926 | -0.209 | 40.726
-3 | 0.847 | 0.01885 | -0.211 | 44.91
-2.5 | 0.907 | 0.0187 | -0.212 | 48.513
-2 | 0.968 | 0.01855 | -0.214 | 52.179
-1.5 | 1.031 | 0.01847 | -0.216 | 55.82
-1 | 1.1 | 0.01798 | -0.219 | 61.15
-0.5 | 1.162 | 0.01845 | -0.221 | 62.984
0 | 1.291 | 0.01617 | -0.222 | 79.853
0.5 | 1.352 | 0.01662 | -0.224 | 81.399
1 | 1.414 | 0.0171 | -0.226 | 82.684
1.5 | 1.475 | 0.01752 | -0.229 | 84.2
2 | 1.536 | 0.01791 | -0.241 | 85.752
2.5 | 1.595 | 0.0184 | -0.242 | 86.679
3 | 1.655 | 0.01895 | -0.242 | 87.337
3.5 | 1.714 | 0.01942 | -0.243 | 88.26
4 | 1.772 | 0.02005 | -0.244 | 88.363
4.5 | 1.828 | 0.02058 | -0.244 | 88.85
5 | 1.872 | 0.02696 | -0.243 | 69.433
5.5 | 1.925 | 0.02777 | -0.243 | 69.329
6 | 1.979 | 0.02895 | -0.244 | 68.374
6.5 | 2.031 | 0.02979 | -0.244 | 68.18
7 | 2.083 | 0.03104 | -0.244 | 67.117
7.5 | 2.132 | 0.03204 | -0.244 | 66.531
8 | 2.181 | 0.03328 | -0.244 | 65.529
8.5 | 2.229 | 0.03501 | -0.245 | 63.662
9 | 2.275 | 0.03618 | -0.245 | 62.89
9.5 | 2.32 | 0.03754 | -0.245 | 61.799
10 | 2.364 | 0.03893 | -0.245 | 60.731
10.5 | 2.409 | 0.04029 | -0.245 | 59.778
11 | 2.449 | 0.04211 | -0.245 | 58.163
11.5 | 2.489 | 0.04363 | -0.245 | 57.044
12 | 2.527 | 0.0452 | -0.245 | 55.91
12.5 | 2.562 | 0.04819 | -0.244 | 53.168
13 | 2.598 | 0.04999 | -0.244 | 51.969
13.5 | 2.632 | 0.0521 | -0.244 | 50.511
14 | 2.663 | 0.05394 | -0.244 | 49.361
14.5 | 2.694 | 0.05642 | -0.243 | 47.745
15 | 2.722 | 0.05973 | -0.243 | 45.574
15.5 | 2.709 | 0.08194 | -0.237 | 33.066
16 | 2.732 | 0.0858 | -0.237 | 31.846
16.5 | 2.743 | 0.09126 | -0.236 | 30.059
17 | 2.746 | 0.09576 | -0.235 | 28.675
17.5 | 2.72 | 0.10329 | -0.234 | 26.333
18 | 2.697 | 0.10775 | -0.233 | 25.028
18.5 | 2.661 | 0.11448 | -0.231 | 23.241
19 | 2.621 | 0.1223 | -0.231 | 21.429
19.5 | 2.571 | 0.13066 | -0.229 | 19.678
20 | 2.516 | 0.13764 | -0.228 | 18.282

## 30. Re 500k Mach 0.25 (2)
BIGFOIL.COM POLAR EXPORT
goe243
GOE 243 (MVA PR.3) |  |  |  | Cl Max: | 1.9977 | at alpha= | 19.5 | deg
XFOIL ncrit=9 |  |  |  | L/D Max: | 93.5597 | at alpha= | 0.5 | deg
Re: | 500000 |  |  | Cd Min: | 0.21562 | at alpha= | -20 | deg
Mach: | 0.25 |  |  | Cl=0 at alpha= | -14.7585 | deg
|  |  |  | @ Cl=0.1, Cd= | 0.11609
|  |  |  | @ Cl=0.4, Cd= | 0.018813
|  |  |  | @ Cl=0.6, Cd= | 0.014896
alpha (deg) | Cl | Cd | Cm | Cl/Cd
-20 | -0.2409 | 0.21562 | -0.0448 | -1.1172
-19.5 | -0.239 | 0.21109 | -0.0466 | -1.1322
-19 | -0.2315 | 0.20829 | -0.0439 | -1.1114
-18.5 | -0.2 | 0.20212 | -0.0498 | -0.98951
-18 | -0.1643 | 0.19498 | -0.0576 | -0.84265
-17.5 | -0.1287 | 0.18722 | -0.0661 | -0.68743
-17 | -0.1062 | 0.17798 | -0.076 | -0.5967
-16.5 | -0.0673 | 0.17124 | -0.0813 | -0.39302
-16 | -0.035 | 0.16502 | -0.0869 | -0.2121
-15.5 | -0.0109 | 0.15917 | -0.0906 | -0.06848
-14.5 | 0.0038 | 0.14652 | -0.0952 | 0.025935
-14 | 0.0272 | 0.14189 | -0.0949 | 0.1917
-13.5 | 0.0467 | 0.13714 | -0.096 | 0.34053
-13 | 0.0649 | 0.13197 | -0.0978 | 0.49178
-12.5 | 0.0621 | 0.12403 | -0.1039 | 0.50069
-12 | 0.0852 | 0.11859 | -0.1046 | 0.71844
-11.5 | 0.1113 | 0.11418 | -0.1054 | 0.97478
-11 | 0.1336 | 0.10949 | -0.1074 | 1.2202
-10 | 0.1563 | 0.09615 | -0.1152 | 1.6256
-9.5 | 0.1826 | 0.09214 | -0.1164 | 1.9818
-9 | 0.2035 | 0.08732 | -0.1187 | 2.3305
-8.5 | 0.2031 | 0.07787 | -0.1261 | 2.6082
-8 | 0.2312 | 0.07441 | -0.1271 | 3.1071
-7.5 | 0.2531 | 0.0696 | -0.1301 | 3.6365
-7 | 0.2523 | 0.05961 | -0.1387 | 4.2325
-6.5 | 0.2738 | 0.02435 | -0.2093 | 11.2444
-6 | 0.3516 | 0.02036 | -0.2179 | 17.2692
-5.5 | 0.4242 | 0.01804 | -0.2225 | 23.5144
-5 | 0.4925 | 0.01652 | -0.2251 | 29.8123
-4.5 | 0.5563 | 0.0154 | -0.2262 | 36.1234
-4 | 0.6231 | 0.01463 | -0.228 | 42.5906
-3.5 | 0.6915 | 0.01404 | -0.2301 | 49.2521
-3 | 0.7625 | 0.01339 | -0.2332 | 56.9455
-2.5 | 0.8307 | 0.01298 | -0.2354 | 63.9985
-2 | 0.8993 | 0.01256 | -0.2378 | 71.6003
-1.5 | 0.9662 | 0.01224 | -0.2398 | 78.9379
-1 | 1.0368 | 0.01154 | -0.2432 | 89.844
-0.5 | 1.0926 | 0.01189 | -0.2425 | 91.8923
0 | 1.1463 | 0.01232 | -0.2413 | 93.0438
0.5 | 1.1985 | 0.01281 | -0.24 | 93.5597
1 | 1.249 | 0.01336 | -0.2384 | 93.488
2 | 1.3462 | 0.0144 | -0.2346 | 93.4861
2.5 | 1.3892 | 0.01494 | -0.2318 | 92.9853
3 | 1.4293 | 0.0157 | -0.2285 | 91.0382
3.5 | 1.4731 | 0.01644 | -0.2261 | 89.6046
4 | 1.5159 | 0.01728 | -0.2236 | 87.7257
4.5 | 1.5549 | 0.01831 | -0.2206 | 84.9208
5 | 1.5953 | 0.0193 | -0.218 | 82.658
5.5 | 1.6303 | 0.02062 | -0.2146 | 79.064
6 | 1.6673 | 0.0219 | -0.2117 | 76.1324
6.5 | 1.7006 | 0.02344 | -0.2085 | 72.5512
7 | 1.7286 | 0.0254 | -0.2049 | 68.0551
7.5 | 1.756 | 0.02749 | -0.2015 | 63.8778
8 | 1.776 | 0.03023 | -0.1976 | 58.7496
8.5 | 1.7889 | 0.03365 | -0.1934 | 53.162
9 | 1.7844 | 0.03876 | -0.1883 | 46.0372
9.5 | 1.7787 | 0.04426 | -0.1838 | 40.1875
10 | 1.78 | 0.04943 | -0.1802 | 36.0105
10.5 | 1.7834 | 0.05462 | -0.1771 | 32.651
11 | 1.7852 | 0.06011 | -0.1742 | 29.6989
11.5 | 1.7955 | 0.06484 | -0.172 | 27.6912
12 | 1.8036 | 0.06989 | -0.1699 | 25.8063
12.5 | 1.8099 | 0.07514 | -0.1679 | 24.087
13 | 1.8164 | 0.08043 | -0.1661 | 22.5836
13.5 | 1.8236 | 0.08561 | -0.1644 | 21.3012
14 | 1.8341 | 0.09023 | -0.1628 | 20.3269
14.5 | 1.8509 | 0.09419 | -0.1614 | 19.6507
15 | 1.8668 | 0.09837 | -0.1603 | 18.9773
15.5 | 1.8837 | 0.10242 | -0.1594 | 18.3919
16 | 1.901 | 0.10634 | -0.1585 | 17.8766
16.5 | 1.9176 | 0.11035 | -0.1578 | 17.3774
17 | 1.9339 | 0.11441 | -0.1574 | 16.9032
17.5 | 1.9457 | 0.11915 | -0.1574 | 16.3298
18 | 1.9602 | 0.12342 | -0.1574 | 15.8824
19 | 1.995 | 0.13048 | -0.157 | 15.2897
19.5 | 1.9977 | 0.13665 | -0.1585 | 14.6191
20 | 1.9926 | 0.14353 | -0.1606 | 13.8828

## 31. Re 500k Mach 0.50 (1)
BIGFOIL.COM POLAR EXPORT
goe243
GOE 243 (MVA PR.3) |  |  |  | Cl Max: | 2.252 | at alpha= | 9 | deg
JavaFoil+Calcfoil stall+Eppler ext transition |  |  |  | L/D Max: | 76.916 | at alpha= | 2 | deg
Re: | 500000 |  |  | Cd Min: | 0.01893 | at alpha= | 0 | deg
Mach: | 0.5 |  |  | Cl=0 at alpha= | -10.1552 | deg
|  |  |  | @ Cl=0.1, Cd= | 0.072796
|  |  |  | @ Cl=0.4, Cd= | 0.049575
|  |  |  | @ Cl=0.6, Cd= | 0.0415
alpha (deg) | Cl | Cd | Cm | Cl/Cd
-20 | -0.553 | 0.21276 | -0.123 | -2.597
-19.5 | -0.525 | 0.20505 | -0.12 | -2.558
-19 | -0.496 | 0.20881 | -0.117 | -2.378
-18.5 | -0.469 | 0.19406 | -0.119 | -2.418
-18 | -0.441 | 0.19708 | -0.117 | -2.239
-17.5 | -0.414 | 0.19447 | -0.117 | -2.127
-17 | -0.386 | 0.18666 | -0.118 | -2.067
-16.5 | -0.358 | 0.1814 | -0.118 | -1.974
-16 | -0.33 | 0.17993 | -0.118 | -1.835
-15.5 | -0.302 | 0.17446 | -0.118 | -1.733
-15 | -0.275 | 0.1485 | -0.121 | -1.849
-14.5 | -0.246 | 0.1472 | -0.12 | -1.674
-14 | -0.218 | 0.14288 | -0.121 | -1.528
-13.5 | -0.19 | 0.13025 | -0.115 | -1.457
-13 | -0.161 | 0.12257 | -0.111 | -1.317
-12.5 | -0.133 | 0.11603 | -0.111 | -1.148
-12 | -0.105 | 0.11233 | -0.112 | -0.935
-11.5 | -0.077 | 0.10914 | -0.113 | -0.703
-11 | -0.048 | 0.10521 | -0.113 | -0.459
-10.5 | -0.02 | 0.10185 | -0.113 | -0.195
-10 | 0.009 | 0.0947 | -0.114 | 0.091
-9.5 | 0.037 | 0.09789 | -0.114 | 0.379
-9 | 0.091 | 0.07411 | -0.112 | 1.225
-8.5 | 0.153 | 0.06506 | -0.113 | 2.348
-8 | 0.213 | 0.05938 | -0.115 | 3.592
-7.5 | 0.274 | 0.0554 | -0.116 | 4.955
-7 | 0.336 | 0.05229 | -0.117 | 6.432
-6.5 | 0.398 | 0.04965 | -0.119 | 8.026
-6 | 0.461 | 0.04728 | -0.121 | 9.747
-5.5 | 0.523 | 0.04529 | -0.122 | 11.553
-5 | 0.586 | 0.04361 | -0.125 | 13.426
-4.5 | 0.726 | 0.02251 | -0.227 | 32.238
-4 | 0.797 | 0.02199 | -0.229 | 36.222
-3.5 | 0.867 | 0.02148 | -0.23 | 40.372
-3 | 0.936 | 0.02111 | -0.232 | 44.347
-2.5 | 1.003 | 0.02149 | -0.233 | 46.68
-2 | 1.07 | 0.02259 | -0.235 | 47.351
-1.5 | 1.137 | 0.02252 | -0.236 | 50.506
-1 | 1.208 | 0.02186 | -0.239 | 55.265
-0.5 | 1.275 | 0.02208 | -0.24 | 57.753
0 | 1.427 | 0.01893 | -0.242 | 75.389
0.5 | 1.494 | 0.01966 | -0.244 | 75.987
1 | 1.558 | 0.02038 | -0.245 | 76.482
1.5 | 1.622 | 0.02118 | -0.246 | 76.583
2 | 1.685 | 0.02191 | -0.248 | 76.916
2.5 | 1.746 | 0.02271 | -0.249 | 76.885
3 | 1.805 | 0.02358 | -0.25 | 76.562
3.5 | 1.849 | 0.03171 | -0.249 | 58.328
4 | 1.904 | 0.03332 | -0.251 | 57.141
4.5 | 1.957 | 0.03506 | -0.256 | 55.812
5 | 2.006 | 0.03638 | -0.267 | 55.132
5.5 | 2.053 | 0.03879 | -0.267 | 52.929
6 | 2.096 | 0.04073 | -0.267 | 51.474
6.5 | 2.136 | 0.04294 | -0.267 | 49.743
7 | 2.172 | 0.04571 | -0.267 | 47.508
7.5 | 2.201 | 0.04797 | -0.266 | 45.883
8 | 2.224 | 0.05108 | -0.266 | 43.533
8.5 | 2.242 | 0.05448 | -0.265 | 41.144
9 | 2.252 | 0.05801 | -0.265 | 38.814
9.5 | 2.249 | 0.06275 | -0.264 | 35.846
10 | 2.234 | 0.06688 | -0.263 | 33.408
10.5 | 2.2 | 0.0726 | -0.261 | 30.301
11 | 2.132 | 0.0793 | -0.259 | 26.888
11.5 | 1.994 | 0.08952 | -0.254 | 22.279
12 | 1.31 | 0.13986 | -0.191 | 9.366
12.5 | 1.338 | 0.1449 | -0.191 | 9.234
13 | 1.371 | 0.23416 | -0.195 | 5.855
13.5 | 1.399 | 0.29065 | -0.195 | 4.813
14 | 1.388 | 0.14678 | -0.133 | 9.454

## 32. Re 500k Mach 0.50 (2)
BIGFOIL.COM POLAR EXPORT
goe243
GOE 243 (MVA PR.3) |  |  |  | Cl Max: | 1.7166 | at alpha= | 13.5 | deg
XFOIL ncrit=9 |  |  |  | L/D Max: | 76.0151 | at alpha= | 0 | deg
Re: | 500000 |  |  | Cd Min: | 0.26338 | at alpha= | 18.5 | deg
Mach: | 0.5 |  |  | Cl=0 at alpha= | -16.5864 | deg
|  |  |  | @ Cl=0.1, Cd= | 0.15121
|  |  |  | @ Cl=0.4, Cd= | 0.072738
|  |  |  | @ Cl=0.6, Cd= | 0.020754
alpha (deg) | Cl | Cd | Cm | Cl/Cd
-20 | -0.2483 | 0.23704 | -0.0458 | -1.0475
-19 | -0.1724 | 0.21937 | -0.0637 | -0.78589
-18.5 | -0.1293 | 0.21113 | -0.0728 | -0.61242
-18 | -0.0872 | 0.20254 | -0.0821 | -0.43053
-17.5 | -0.0502 | 0.19353 | -0.0918 | -0.25939
-17 | -0.0225 | 0.18565 | -0.0987 | -0.1212
-16.5 | 0.0047 | 0.17967 | -0.1 | 0.026159
-16 | 0.0256 | 0.17428 | -0.1011 | 0.14689
-15.5 | 0.0459 | 0.1685 | -0.1028 | 0.2724
-15 | 0.0637 | 0.16196 | -0.106 | 0.39331
-14.5 | 0.079 | 0.15537 | -0.1097 | 0.50846
-14 | 0.1076 | 0.14971 | -0.1106 | 0.71872
-13.5 | 0.1326 | 0.14433 | -0.1127 | 0.91873
-13 | 0.1553 | 0.13858 | -0.1153 | 1.1207
-12.5 | 0.1612 | 0.13179 | -0.1215 | 1.2232
-12 | 0.1941 | 0.12589 | -0.1223 | 1.5418
-11.5 | 0.2216 | 0.12083 | -0.124 | 1.834
-11 | 0.2463 | 0.11555 | -0.1267 | 2.1315
-10.5 | 0.2482 | 0.10852 | -0.1331 | 2.2871
-10 | 0.2833 | 0.10356 | -0.1332 | 2.7356
-9.5 | 0.3111 | 0.09888 | -0.1348 | 3.1462
-9 | 0.3337 | 0.09367 | -0.1376 | 3.5625
-8.5 | 0.343 | 0.08678 | -0.1427 | 3.9525
-8 | 0.3743 | 0.08268 | -0.1436 | 4.5271
-7.5 | 0.3814 | 0.07562 | -0.1503 | 5.0436
-7 | 0.4098 | 0.07122 | -0.1509 | 5.754
-6.5 | 0.4381 | 0.06725 | -0.1522 | 6.5145
-6 | 0.4363 | 0.05847 | -0.1601 | 7.4619
-5.5 | 0.4145 | 0.0462 | -0.1684 | 8.9719
-5 | 0.4177 | 0.03273 | -0.1928 | 12.762
-4.5 | 0.5332 | 0.02322 | -0.2266 | 22.963
-4 | 0.6337 | 0.01951 | -0.2382 | 32.4808
-3.5 | 0.7168 | 0.01768 | -0.2421 | 40.543
-3 | 0.7921 | 0.0167 | -0.2433 | 47.4311
-2.5 | 0.8656 | 0.01613 | -0.2442 | 53.664
-2 | 0.9432 | 0.01561 | -0.2467 | 60.4228
-1.5 | 1.0184 | 0.01531 | -0.249 | 66.5186
-1 | 1.0798 | 0.01534 | -0.2483 | 70.3911
-0.5 | 1.1354 | 0.01567 | -0.2466 | 72.4569
0 | 1.2056 | 0.01586 | -0.2484 | 76.0151
0.5 | 1.2545 | 0.01693 | -0.245 | 74.0992
1 | 1.3037 | 0.01805 | -0.2417 | 72.2271
1.5 | 1.3485 | 0.01942 | -0.238 | 69.4387
2 | 1.3928 | 0.02088 | -0.2343 | 66.705
2.5 | 1.4387 | 0.02237 | -0.2312 | 64.3138
3 | 1.4781 | 0.02425 | -0.2274 | 60.9526
4 | 1.5591 | 0.0283 | -0.2207 | 55.0919
4.5 | 1.5939 | 0.03083 | -0.2171 | 51.6996
5 | 1.6256 | 0.03372 | -0.2135 | 48.2088
5.5 | 1.653 | 0.03706 | -0.2098 | 44.6033
6 | 1.6736 | 0.04105 | -0.206 | 40.7698
6.5 | 1.6808 | 0.04626 | -0.2017 | 36.3338
7 | 1.6737 | 0.05284 | -0.1973 | 31.6749
8 | 1.6379 | 0.06873 | -0.1895 | 23.8309
8.5 | 1.6322 | 0.07593 | -0.1866 | 21.4961
9 | 1.6279 | 0.08312 | -0.1841 | 19.5849
9.5 | 1.6244 | 0.09035 | -0.1821 | 17.979
10 | 1.6343 | 0.09628 | -0.1803 | 16.9744
10.5 | 1.6454 | 0.10221 | -0.1788 | 16.0982
11 | 1.6571 | 0.10809 | -0.1776 | 15.3307
11.5 | 1.67 | 0.1139 | -0.1767 | 14.662
12 | 1.683 | 0.11979 | -0.1761 | 14.0496
12.5 | 1.6963 | 0.1257 | -0.1757 | 13.4948
13 | 1.7091 | 0.13167 | -0.1757 | 12.9802
13.5 | 1.7166 | 0.13834 | -0.1763 | 12.4086
14 | 1.7081 | 0.14762 | -0.1789 | 11.5709
14.5 | 1.6805 | 0.15993 | -0.184 | 10.5077
15 | 1.5659 | 0.18715 | -0.2003 | 8.3671
15.5 | 1.5313 | 0.20345 | -0.21 | 7.5267
16.5 | 1.4783 | 0.23873 | -0.2328 | 6.1924
17.5 | 1.542 | 0.24525 | -0.2348 | 6.2875
18 | 1.5309 | 0.26125 | -0.246 | 5.8599
18.5 | 1.5666 | 0.26338 | -0.2465 | 5.9481

## 33. Re 750k Mach 0.00 (1)
BIGFOIL.COM POLAR EXPORT
goe243
GOE 243 (MVA PR.3) |  |  |  | Cl Max: | 2.815 | at alpha= | 16 | deg
JavaFoil+Calcfoil stall+Eppler ext transition |  |  |  | L/D Max: | 101.651 | at alpha= | 4.5 | deg
Re: | 750000 |  |  | Cd Min: | 0.01411 | at alpha= | 0 | deg
Mach: | 0 |  |  | Cl=0 at alpha= | -10.1522 | deg
|  |  |  | @ Cl=0.1, Cd= | 0.058363
|  |  |  | @ Cl=0.4, Cd= | 0.020898
|  |  |  | @ Cl=0.6, Cd= | 0.018513
alpha (deg) | Cl | Cd | Cm | Cl/Cd
-20 | -0.595 | 0.16333 | -0.092 | -3.644
-19.5 | -0.582 | 0.15665 | -0.093 | -3.715
-19 | -0.567 | 0.15004 | -0.094 | -3.779
-18.5 | -0.55 | 0.14363 | -0.094 | -3.831
-18 | -0.532 | 0.13742 | -0.095 | -3.869
-17.5 | -0.511 | 0.13595 | -0.093 | -3.758
-17 | -0.489 | 0.13002 | -0.093 | -3.759
-16.5 | -0.464 | 0.12362 | -0.094 | -3.757
-16 | -0.438 | 0.11778 | -0.095 | -3.722
-15.5 | -0.41 | 0.11216 | -0.096 | -3.658
-15 | -0.38 | 0.10686 | -0.095 | -3.557
-14.5 | -0.348 | 0.10151 | -0.096 | -3.431
-14 | -0.315 | 0.09663 | -0.097 | -3.255
-13.5 | -0.279 | 0.09189 | -0.098 | -3.036
-13 | -0.242 | 0.08732 | -0.098 | -2.768
-12.5 | -0.203 | 0.08112 | -0.101 | -2.501
-12 | -0.162 | 0.07723 | -0.101 | -2.101
-11.5 | -0.12 | 0.07494 | -0.101 | -1.603
-11 | -0.077 | 0.07111 | -0.101 | -1.079
-10.5 | -0.032 | 0.06758 | -0.102 | -0.473
-10 | 0.014 | 0.06341 | -0.104 | 0.22
-9.5 | 0.061 | 0.06037 | -0.104 | 1.01
-9 | 0.109 | 0.0579 | -0.105 | 1.881
-8.5 | 0.158 | 0.05389 | -0.117 | 2.939
-8 | 0.209 | 0.05079 | -0.121 | 4.106
-7.5 | 0.26 | 0.04694 | -0.131 | 5.549
-7 | 0.346 | 0.02174 | -0.195 | 15.922
-6.5 | 0.405 | 0.02082 | -0.196 | 19.429
-6 | 0.464 | 0.01998 | -0.198 | 23.201
-5.5 | 0.523 | 0.01933 | -0.199 | 27.051
-5 | 0.583 | 0.01866 | -0.201 | 31.24
-4.5 | 0.643 | 0.01814 | -0.204 | 35.437
-4 | 0.703 | 0.01778 | -0.204 | 39.55
-3.5 | 0.764 | 0.01741 | -0.205 | 43.864
-3 | 0.824 | 0.01711 | -0.208 | 48.123
-2.5 | 0.883 | 0.01688 | -0.21 | 52.296
-2 | 0.944 | 0.01655 | -0.212 | 57.053
-1.5 | 1.016 | 0.01509 | -0.214 | 67.311
-1 | 1.078 | 0.01526 | -0.218 | 70.642
-0.5 | 1.143 | 0.01565 | -0.219 | 73.057
0 | 1.269 | 0.01411 | -0.224 | 89.94
0.5 | 1.316 | 0.01441 | -0.232 | 91.368
1 | 1.377 | 0.01478 | -0.233 | 93.158
1.5 | 1.437 | 0.01521 | -0.234 | 94.477
2 | 1.512 | 0.01548 | -0.237 | 97.634
2.5 | 1.571 | 0.01593 | -0.238 | 98.635
3 | 1.631 | 0.01632 | -0.238 | 99.915
3.5 | 1.69 | 0.01685 | -0.239 | 100.299
4 | 1.749 | 0.01732 | -0.24 | 100.971
4.5 | 1.807 | 0.01777 | -0.241 | 101.651
5 | 1.844 | 0.01838 | -0.239 | 100.299
5.5 | 1.887 | 0.02405 | -0.237 | 78.46
6 | 1.939 | 0.02468 | -0.238 | 78.597
6.5 | 1.993 | 0.02556 | -0.238 | 77.97
7 | 2.045 | 0.02642 | -0.238 | 77.421
7.5 | 2.095 | 0.02739 | -0.239 | 76.506
8 | 2.146 | 0.02815 | -0.239 | 76.238
8.5 | 2.195 | 0.02924 | -0.239 | 75.064
9 | 2.244 | 0.03015 | -0.24 | 74.446
9.5 | 2.292 | 0.03117 | -0.24 | 73.512
10 | 2.339 | 0.03221 | -0.24 | 72.611
10.5 | 2.385 | 0.03305 | -0.24 | 72.15
11 | 2.43 | 0.03437 | -0.24 | 70.702
11.5 | 2.474 | 0.0354 | -0.24 | 69.893
12 | 2.515 | 0.03666 | -0.24 | 68.605
12.5 | 2.557 | 0.03836 | -0.24 | 66.657
13 | 2.596 | 0.03941 | -0.24 | 65.878
13.5 | 2.636 | 0.041 | -0.24 | 64.298
14 | 2.673 | 0.04263 | -0.24 | 62.714
14.5 | 2.712 | 0.04385 | -0.24 | 61.858
15 | 2.746 | 0.0457 | -0.24 | 60.086
15.5 | 2.782 | 0.04758 | -0.24 | 58.466
16 | 2.815 | 0.04916 | -0.239 | 57.248
16.5 | 2.793 | 0.06927 | -0.234 | 40.329
17 | 2.808 | 0.07332 | -0.233 | 38.299
17.5 | 2.809 | 0.07641 | -0.233 | 36.761
18 | 2.809 | 0.07953 | -0.232 | 35.322
18.5 | 2.802 | 0.08423 | -0.231 | 33.266
19 | 2.791 | 0.08791 | -0.231 | 31.748
19.5 | 2.776 | 0.09319 | -0.23 | 29.792
20 | 2.756 | 0.0998 | -0.229 | 27.615

## 34. Re 750k Mach 0.00 (2)
BIGFOIL.COM POLAR EXPORT
goe243
GOE 243 (MVA PR.3) |  |  |  | Cl Max: | 2.0196 | at alpha= | 20 | deg
XFOIL ncrit=9 |  |  |  | L/D Max: | 110.623 | at alpha= | 2 | deg
Re: | 750000 |  |  | Cd Min: | 0.20968 | at alpha= | -20 | deg
Mach: | 0 |  |  | Cl=0 at alpha= | -8.759 | deg
|  |  |  | @ Cl=0.1, Cd= | 0.020991
|  |  |  | @ Cl=0.4, Cd= | 0.01423
|  |  |  | @ Cl=0.6, Cd= | 0.012095
alpha (deg) | Cl | Cd | Cm | Cl/Cd
-20 | -0.249 | 0.20968 | -0.0439 | -1.1875
-19.5 | -0.2417 | 0.20448 | -0.0454 | -1.182
-19 | -0.2204 | 0.20021 | -0.0475 | -1.1008
-18.5 | -0.188 | 0.19417 | -0.0539 | -0.96822
-18 | -0.1559 | 0.18764 | -0.0608 | -0.83085
-17.5 | -0.1267 | 0.18083 | -0.0672 | -0.70066
-17 | -0.1154 | 0.17076 | -0.0761 | -0.6758
-16.5 | -0.0868 | 0.16551 | -0.0782 | -0.52444
-16 | -0.0677 | 0.16108 | -0.0793 | -0.42029
-15.5 | -0.0522 | 0.15663 | -0.08 | -0.33327
-15 | -0.0364 | 0.15169 | -0.0814 | -0.23996
-14.5 | -0.0209 | 0.14603 | -0.0836 | -0.14312
-14 | -0.0224 | 0.13666 | -0.0885 | -0.16391
-13.5 | 0.0011 | 0.13234 | -0.0892 | 0.0083119
-13 | 0.0219 | 0.12782 | -0.0907 | 0.17133
-12.5 | 0.0412 | 0.12293 | -0.0927 | 0.33515
-12 | 0.0589 | 0.11751 | -0.0952 | 0.50123
-11.5 | 0.0529 | 0.10659 | -0.102 | 0.49629
-11 | 0.0785 | 0.10284 | -0.1032 | 0.76332
-10.5 | 0.1022 | 0.09874 | -0.1048 | 1.035
-10 | 0.1224 | 0.09382 | -0.1074 | 1.3046
-9 | -0.0374 | 0.02918 | -0.1826 | -1.2817
-8.5 | 0.0402 | 0.02344 | -0.1991 | 1.715
-7.5 | 0.1706 | 0.0181 | -0.2093 | 9.4254
-6.5 | 0.2983 | 0.01556 | -0.2145 | 19.171
-6 | 0.362 | 0.01469 | -0.2166 | 24.6426
-5.5 | 0.4273 | 0.0139 | -0.219 | 30.741
-5 | 0.492 | 0.0133 | -0.2211 | 36.9925
-4.5 | 0.5597 | 0.01242 | -0.2241 | 45.0644
-4 | 0.6267 | 0.01188 | -0.2268 | 52.7525
-3 | 0.7585 | 0.01101 | -0.2316 | 68.8919
-2.5 | 0.8215 | 0.0108 | -0.2331 | 76.0648
-2 | 0.884 | 0.01062 | -0.2345 | 83.2392
-1.5 | 0.9461 | 0.01042 | -0.2359 | 90.7965
-1 | 1.0113 | 0.00984 | -0.2386 | 102.7744
-0.5 | 1.0673 | 0.0101 | -0.2384 | 105.6733
0 | 1.1219 | 0.01042 | -0.2381 | 107.6679
0.5 | 1.1751 | 0.01081 | -0.2375 | 108.7049
1 | 1.2274 | 0.01124 | -0.2368 | 109.1993
1.5 | 1.2794 | 0.01164 | -0.2361 | 109.9141
2 | 1.3308 | 0.01203 | -0.2353 | 110.6234
2.5 | 1.38 | 0.01249 | -0.2341 | 110.4884
3 | 1.4274 | 0.01299 | -0.2327 | 109.8845
3.5 | 1.4755 | 0.01341 | -0.2313 | 110.0298
4 | 1.5138 | 0.01399 | -0.2282 | 108.2059
4.5 | 1.558 | 0.01449 | -0.2263 | 107.5224
5 | 1.5984 | 0.01523 | -0.2238 | 104.9508
5.5 | 1.6384 | 0.01601 | -0.2214 | 102.336
6 | 1.6777 | 0.01684 | -0.219 | 99.6259
6.5 | 1.7124 | 0.01793 | -0.2161 | 95.5047
7 | 1.7463 | 0.01911 | -0.2131 | 91.3815
7.5 | 1.7764 | 0.02056 | -0.2098 | 86.4008
8 | 1.7999 | 0.02249 | -0.2059 | 80.0311
8.5 | 1.8105 | 0.02541 | -0.2008 | 71.2515
9 | 1.8073 | 0.02955 | -0.1947 | 61.1607
9.5 | 1.8173 | 0.03295 | -0.1904 | 55.1533
10 | 1.8342 | 0.036 | -0.1872 | 50.95
10.5 | 1.8476 | 0.03948 | -0.1841 | 46.7984
11 | 1.8604 | 0.04318 | -0.1811 | 43.0848
11.5 | 1.8784 | 0.04649 | -0.1788 | 40.4044
12 | 1.8929 | 0.05019 | -0.1764 | 37.7147
12.5 | 1.9045 | 0.0543 | -0.1741 | 35.0737
13 | 1.914 | 0.05873 | -0.1719 | 32.5898
13.5 | 1.9203 | 0.06355 | -0.1698 | 30.2172
14 | 1.9241 | 0.06874 | -0.1678 | 27.991
14.5 | 1.9269 | 0.0741 | -0.166 | 26.004
15 | 1.9294 | 0.07947 | -0.1643 | 24.2783
15.5 | 1.9334 | 0.08459 | -0.1627 | 22.8561
16 | 1.9442 | 0.08908 | -0.1617 | 21.8253
16.5 | 1.9533 | 0.09382 | -0.1609 | 20.8197
17 | 1.961 | 0.09875 | -0.1603 | 19.8582
17.5 | 1.9694 | 0.10356 | -0.1598 | 19.017
18 | 1.9768 | 0.10844 | -0.1596 | 18.2294
18.5 | 1.9826 | 0.11355 | -0.1595 | 17.4601
19 | 1.9917 | 0.11808 | -0.1595 | 16.8674
19.5 | 2.0043 | 0.12191 | -0.1594 | 16.4408
20 | 2.0196 | 0.12544 | -0.1596 | 16.1001

## 35. Re 750k Mach 0.10 (1)
BIGFOIL.COM POLAR EXPORT
goe243
GOE 243 (MVA PR.3) |  |  |  | Cl Max: | 2.815 | at alpha= | 16 | deg
JavaFoil+Calcfoil stall+Eppler ext transition |  |  |  | L/D Max: | 99.671 | at alpha= | 4 | deg
Re: | 750000 |  |  | Cd Min: | 0.01431 | at alpha= | 0 | deg
Mach: | 0.1 |  |  | Cl=0 at alpha= | -10.1522 | deg
|  |  |  | @ Cl=0.1, Cd= | 0.057384
|  |  |  | @ Cl=0.4, Cd= | 0.020942
|  |  |  | @ Cl=0.6, Cd= | 0.018667
alpha (deg) | Cl | Cd | Cm | Cl/Cd
-20 | -0.577 | 0.16531 | -0.092 | -3.49
-19.5 | -0.566 | 0.15837 | -0.093 | -3.572
-19 | -0.553 | 0.1514 | -0.094 | -3.651
-18.5 | -0.538 | 0.14476 | -0.094 | -3.715
-18 | -0.521 | 0.13829 | -0.095 | -3.767
-17.5 | -0.502 | 0.13695 | -0.094 | -3.665
-17 | -0.481 | 0.13109 | -0.093 | -3.669
-16.5 | -0.458 | 0.12451 | -0.094 | -3.679
-16 | -0.433 | 0.11882 | -0.095 | -3.645
-15.5 | -0.406 | 0.11294 | -0.096 | -3.596
-15 | -0.377 | 0.10731 | -0.096 | -3.514
-14.5 | -0.346 | 0.10208 | -0.096 | -3.388
-14 | -0.313 | 0.09734 | -0.097 | -3.214
-13.5 | -0.278 | 0.09228 | -0.098 | -3.011
-13 | -0.241 | 0.08791 | -0.099 | -2.741
-12.5 | -0.202 | 0.08154 | -0.101 | -2.483
-12 | -0.162 | 0.07917 | -0.1 | -2.047
-11.5 | -0.12 | 0.07515 | -0.101 | -1.599
-11 | -0.077 | 0.07127 | -0.102 | -1.077
-10.5 | -0.032 | 0.06775 | -0.102 | -0.473
-10 | 0.014 | 0.06423 | -0.103 | 0.218
-9.5 | 0.061 | 0.06048 | -0.105 | 1.01
-9 | 0.11 | 0.05659 | -0.115 | 1.937
-8.5 | 0.159 | 0.05433 | -0.114 | 2.921
-8 | 0.209 | 0.05117 | -0.12 | 4.087
-7.5 | 0.261 | 0.04735 | -0.13 | 5.514
-7 | 0.347 | 0.02184 | -0.196 | 15.908
-6.5 | 0.406 | 0.02084 | -0.197 | 19.498
-6 | 0.465 | 0.02011 | -0.199 | 23.139
-5.5 | 0.525 | 0.01938 | -0.2 | 27.101
-5 | 0.585 | 0.0188 | -0.202 | 31.139
-4.5 | 0.646 | 0.01826 | -0.205 | 35.363
-4 | 0.706 | 0.01784 | -0.207 | 39.597
-3.5 | 0.767 | 0.01752 | -0.206 | 43.775
-3 | 0.827 | 0.01722 | -0.209 | 48.021
-2.5 | 0.887 | 0.01698 | -0.211 | 52.214
-2 | 0.948 | 0.01665 | -0.213 | 56.977
-1.5 | 1.01 | 0.01663 | -0.212 | 60.776
-1 | 1.082 | 0.01545 | -0.217 | 70.013
-0.5 | 1.147 | 0.01582 | -0.219 | 72.505
0 | 1.262 | 0.01431 | -0.222 | 88.176
0.5 | 1.323 | 0.01448 | -0.233 | 91.35
1 | 1.383 | 0.01486 | -0.234 | 93.109
1.5 | 1.443 | 0.01529 | -0.235 | 94.379
2 | 1.519 | 0.01556 | -0.238 | 97.615
2.5 | 1.579 | 0.01609 | -0.239 | 98.149
3 | 1.62 | 0.01656 | -0.237 | 97.825
3.5 | 1.679 | 0.01698 | -0.238 | 98.885
4 | 1.737 | 0.01743 | -0.238 | 99.671
4.5 | 1.795 | 0.01807 | -0.239 | 99.328
5 | 1.852 | 0.01859 | -0.24 | 99.604
5.5 | 1.894 | 0.0242 | -0.238 | 78.24
6 | 1.948 | 0.02509 | -0.239 | 77.638
6.5 | 2 | 0.02576 | -0.239 | 77.614
7 | 2.052 | 0.02665 | -0.239 | 77.019
7.5 | 2.103 | 0.02777 | -0.24 | 75.726
8 | 2.154 | 0.02855 | -0.24 | 75.432
8.5 | 2.202 | 0.0297 | -0.24 | 74.154
9 | 2.251 | 0.03063 | -0.241 | 73.502
9.5 | 2.299 | 0.0317 | -0.241 | 72.5
10 | 2.346 | 0.03246 | -0.241 | 72.277
10.5 | 2.391 | 0.03368 | -0.241 | 70.991
11 | 2.435 | 0.03484 | -0.241 | 69.912
11.5 | 2.479 | 0.03591 | -0.241 | 69.019
12 | 2.52 | 0.03724 | -0.241 | 67.659
12.5 | 2.561 | 0.03903 | -0.241 | 65.619
13 | 2.6 | 0.04015 | -0.241 | 64.757
13.5 | 2.639 | 0.0418 | -0.241 | 63.142
14 | 2.676 | 0.04366 | -0.241 | 61.296
14.5 | 2.715 | 0.0448 | -0.241 | 60.59
15 | 2.748 | 0.04681 | -0.24 | 58.689
15.5 | 2.782 | 0.04876 | -0.24 | 57.067
16 | 2.815 | 0.0506 | -0.24 | 55.63
16.5 | 2.791 | 0.07083 | -0.235 | 39.398
17 | 2.804 | 0.07531 | -0.234 | 37.231
17.5 | 2.805 | 0.07861 | -0.234 | 35.688
18 | 2.8 | 0.08195 | -0.233 | 34.164
18.5 | 2.79 | 0.08704 | -0.232 | 32.049
19 | 2.775 | 0.09099 | -0.231 | 30.5
19.5 | 2.757 | 0.09667 | -0.231 | 28.519
20 | 2.731 | 0.10288 | -0.23 | 26.55

## 36. Re 750k Mach 0.10 (2)
BIGFOIL.COM POLAR EXPORT
goe243
GOE 243 (MVA PR.3) |  |  |  | Cl Max: | 2.0184 | at alpha= | 20 | deg
XFOIL ncrit=9 |  |  |  | L/D Max: | 109.834 | at alpha= | 2.5 | deg
Re: | 750000 |  |  | Cd Min: | 0.21042 | at alpha= | -20 | deg
Mach: | 0.1 |  |  | Cl=0 at alpha= | -13.6025 | deg
|  |  |  | @ Cl=0.1, Cd= | 0.10045
|  |  |  | @ Cl=0.4, Cd= | 0.014407
|  |  |  | @ Cl=0.6, Cd= | 0.012233
alpha (deg) | Cl | Cd | Cm | Cl/Cd
-20 | -0.2475 | 0.21042 | -0.044 | -1.1762
-19.5 | -0.2424 | 0.2053 | -0.0455 | -1.1807
-19 | -0.2177 | 0.20053 | -0.0484 | -1.0856
-18.5 | -0.1849 | 0.19447 | -0.0548 | -0.95079
-18 | -0.1524 | 0.18791 | -0.0618 | -0.81103
-17.5 | -0.1235 | 0.18113 | -0.0681 | -0.68183
-17 | -0.1121 | 0.17114 | -0.0771 | -0.65502
-16.5 | -0.0843 | 0.16592 | -0.0787 | -0.50808
-16 | -0.0652 | 0.16149 | -0.0798 | -0.40374
-15.5 | -0.0493 | 0.157 | -0.0806 | -0.31401
-15 | -0.0337 | 0.15209 | -0.0818 | -0.22158
-14.5 | -0.0177 | 0.14643 | -0.084 | -0.12088
-14 | -0.019 | 0.13706 | -0.0892 | -0.13863
-13.5 | 0.0049 | 0.1327 | -0.0898 | 0.036925
-13 | 0.026 | 0.12817 | -0.0913 | 0.20286
-12.5 | 0.0456 | 0.12327 | -0.0934 | 0.36992
-12 | 0.0636 | 0.11786 | -0.0959 | 0.53962
-11.5 | 0.0577 | 0.10704 | -0.1028 | 0.53905
-11 | 0.0835 | 0.10324 | -0.1038 | 0.8088
-10.5 | 0.1076 | 0.09916 | -0.1055 | 1.0851
-10 | 0.128 | 0.09428 | -0.108 | 1.3577
-9.5 | 0.1184 | 0.08199 | -0.1165 | 1.4441
-9 | 0.1434 | 0.07833 | -0.118 | 1.8307
-8.5 | 0.0292 | 0.02524 | -0.1945 | 1.1569
-8 | 0.1016 | 0.0211 | -0.2046 | 4.8152
-7.5 | 0.1675 | 0.01865 | -0.2092 | 8.9812
-7 | 0.2321 | 0.0171 | -0.2124 | 13.5731
-6.5 | 0.2972 | 0.01584 | -0.215 | 18.7626
-6 | 0.3616 | 0.01488 | -0.2173 | 24.3011
-5.5 | 0.4274 | 0.01407 | -0.2196 | 30.3767
-5 | 0.4928 | 0.01341 | -0.2218 | 36.7487
-4.5 | 0.5606 | 0.01257 | -0.2247 | 44.5982
-4 | 0.6285 | 0.01199 | -0.2275 | 52.4187
-3.5 | 0.6948 | 0.01158 | -0.2299 | 60
-3 | 0.7615 | 0.01111 | -0.2324 | 68.5419
-2.5 | 0.8254 | 0.01087 | -0.234 | 75.9338
-2 | 0.8885 | 0.01068 | -0.2354 | 83.1929
-1.5 | 0.9507 | 0.0105 | -0.2367 | 90.5429
-1 | 1.0167 | 0.0099 | -0.2396 | 102.697
-0.5 | 1.0728 | 0.01018 | -0.2394 | 105.3831
0 | 1.1273 | 0.01053 | -0.2389 | 107.056
0.5 | 1.1803 | 0.01095 | -0.2382 | 107.79
1.5 | 1.2848 | 0.01178 | -0.2367 | 109.0662
2 | 1.3364 | 0.01217 | -0.2358 | 109.811
2.5 | 1.3861 | 0.01262 | -0.2346 | 109.8336
3 | 1.4323 | 0.01317 | -0.2328 | 108.7547
3.5 | 1.4792 | 0.01359 | -0.2312 | 108.8447
4 | 1.5182 | 0.01416 | -0.2281 | 107.2175
4.5 | 1.5618 | 0.01476 | -0.2261 | 105.813
5 | 1.6032 | 0.0155 | -0.2237 | 103.4323
5.5 | 1.6413 | 0.01639 | -0.221 | 100.1403
6 | 1.6813 | 0.01723 | -0.2186 | 97.5798
6.5 | 1.7168 | 0.01834 | -0.2157 | 93.6096
7 | 1.7487 | 0.01968 | -0.2125 | 88.8567
7.5 | 1.7778 | 0.02126 | -0.2091 | 83.6218
8 | 1.7988 | 0.02343 | -0.2049 | 76.7734
8.5 | 1.8025 | 0.02694 | -0.1991 | 66.9079
9 | 1.8028 | 0.03098 | -0.1936 | 58.1924
9.5 | 1.8146 | 0.03437 | -0.1896 | 52.796
10 | 1.8302 | 0.03765 | -0.1864 | 48.6109
10.5 | 1.8425 | 0.04134 | -0.1832 | 44.5694
11 | 1.8577 | 0.04492 | -0.1805 | 41.3557
11.5 | 1.874 | 0.0485 | -0.1781 | 38.6392
12 | 1.8871 | 0.05246 | -0.1757 | 35.9722
12.5 | 1.8974 | 0.05681 | -0.1734 | 33.399
13 | 1.9055 | 0.06148 | -0.1713 | 30.9938
13.5 | 1.9107 | 0.06654 | -0.1692 | 28.7151
14 | 1.9136 | 0.07193 | -0.1672 | 26.6036
14.5 | 1.9158 | 0.07739 | -0.1654 | 24.7551
15 | 1.9197 | 0.08266 | -0.1638 | 23.2241
15.5 | 1.9272 | 0.08739 | -0.1624 | 22.0529
16 | 1.9371 | 0.09211 | -0.1615 | 21.0303
16.5 | 1.9464 | 0.09691 | -0.1607 | 20.0846
17 | 1.9561 | 0.1016 | -0.1601 | 19.253
17.5 | 1.9633 | 0.10663 | -0.1598 | 18.4123
18 | 1.9714 | 0.1115 | -0.1596 | 17.6807
18.5 | 1.9793 | 0.11639 | -0.1596 | 17.0058
19 | 1.9877 | 0.12108 | -0.1597 | 16.4164
19.5 | 2.0045 | 0.12428 | -0.1595 | 16.1289
20 | 2.0184 | 0.12818 | -0.1598 | 15.7466

## 37. Re 750k Mach 0.25 (1)
BIGFOIL.COM POLAR EXPORT
goe243
GOE 243 (MVA PR.3) |  |  |  | Cl Max: | 2.759 | at alpha= | 16.5 | deg
JavaFoil+Calcfoil stall+Eppler ext transition |  |  |  | L/D Max: | 97.529 | at alpha= | 4.5 | deg
Re: | 750000 |  |  | Cd Min: | 0.01486 | at alpha= | 0 | deg
Mach: | 0.25 |  |  | Cl=0 at alpha= | -10.1522 | deg
|  |  |  | @ Cl=0.1, Cd= | 0.059284
|  |  |  | @ Cl=0.4, Cd= | 0.021886
|  |  |  | @ Cl=0.6, Cd= | 0.019264
alpha (deg) | Cl | Cd | Cm | Cl/Cd
-20 | -0.415 | 0.18102 | -0.095 | -2.293
-19.5 | -0.423 | 0.17172 | -0.096 | -2.461
-19 | -0.427 | 0.16295 | -0.096 | -2.621
-18.5 | -0.428 | 0.15481 | -0.096 | -2.768
-18 | -0.427 | 0.14592 | -0.096 | -2.925
-17.5 | -0.422 | 0.14667 | -0.094 | -2.875
-17 | -0.414 | 0.14024 | -0.095 | -2.95
-16.5 | -0.402 | 0.13283 | -0.095 | -3.029
-16 | -0.388 | 0.12502 | -0.096 | -3.101
-15.5 | -0.37 | 0.11832 | -0.097 | -3.125
-15 | -0.349 | 0.10976 | -0.099 | -3.177
-14.5 | -0.324 | 0.1046 | -0.099 | -3.101
-14 | -0.297 | 0.099 | -0.1 | -3
-13.5 | -0.267 | 0.0939 | -0.101 | -2.84
-13 | -0.234 | 0.08865 | -0.101 | -2.635
-12.5 | -0.198 | 0.08584 | -0.101 | -2.304
-12 | -0.16 | 0.08104 | -0.101 | -1.969
-11.5 | -0.119 | 0.07674 | -0.103 | -1.552
-11 | -0.077 | 0.07261 | -0.104 | -1.054
-10.5 | -0.032 | 0.06878 | -0.104 | -0.466
-10 | 0.014 | 0.06454 | -0.106 | 0.218
-9.5 | 0.062 | 0.0612 | -0.106 | 1.008
-9 | 0.111 | 0.05873 | -0.107 | 1.884
-8.5 | 0.161 | 0.05571 | -0.108 | 2.886
-8 | 0.212 | 0.05294 | -0.109 | 4.002
-7.5 | 0.265 | 0.0495 | -0.121 | 5.349
-7 | 0.354 | 0.0227 | -0.2 | 15.581
-6.5 | 0.415 | 0.02162 | -0.202 | 19.176
-6 | 0.476 | 0.02075 | -0.203 | 22.922
-5.5 | 0.537 | 0.01999 | -0.205 | 26.872
-5 | 0.599 | 0.01927 | -0.206 | 31.101
-4.5 | 0.661 | 0.01889 | -0.208 | 34.997
-4 | 0.724 | 0.01828 | -0.209 | 39.59
-3.5 | 0.786 | 0.01797 | -0.211 | 43.748
-3 | 0.848 | 0.01767 | -0.212 | 47.999
-2.5 | 0.909 | 0.01751 | -0.213 | 51.893
-2 | 0.969 | 0.0175 | -0.215 | 55.385
-1.5 | 1.035 | 0.01741 | -0.217 | 59.434
-1 | 1.107 | 0.01655 | -0.221 | 66.916
-0.5 | 1.17 | 0.01664 | -0.223 | 70.314
0 | 1.293 | 0.01486 | -0.225 | 87.008
0.5 | 1.356 | 0.01515 | -0.228 | 89.506
1 | 1.417 | 0.01558 | -0.231 | 91.004
1.5 | 1.479 | 0.01587 | -0.241 | 93.165
2 | 1.54 | 0.01628 | -0.242 | 94.574
2.5 | 1.599 | 0.01673 | -0.242 | 95.572
3 | 1.659 | 0.0172 | -0.243 | 96.454
3.5 | 1.718 | 0.01783 | -0.244 | 96.364
4 | 1.776 | 0.01824 | -0.244 | 97.346
4.5 | 1.834 | 0.01881 | -0.245 | 97.529
5 | 1.877 | 0.02483 | -0.244 | 75.58
5.5 | 1.932 | 0.02578 | -0.244 | 74.922
6 | 1.986 | 0.0268 | -0.244 | 74.096
6.5 | 2.038 | 0.02744 | -0.245 | 74.246
7 | 2.09 | 0.02852 | -0.245 | 73.287
7.5 | 2.14 | 0.02962 | -0.245 | 72.23
8 | 2.189 | 0.03069 | -0.246 | 71.324
8.5 | 2.237 | 0.03217 | -0.246 | 69.52
9 | 2.284 | 0.03314 | -0.246 | 68.908
9.5 | 2.329 | 0.03455 | -0.246 | 67.42
10 | 2.374 | 0.03571 | -0.246 | 66.486
10.5 | 2.419 | 0.0368 | -0.246 | 65.73
11 | 2.46 | 0.03832 | -0.246 | 64.198
11.5 | 2.5 | 0.03965 | -0.246 | 63.037
12 | 2.539 | 0.04127 | -0.246 | 61.53
12.5 | 2.575 | 0.0437 | -0.246 | 58.924
13 | 2.61 | 0.04511 | -0.246 | 57.869
13.5 | 2.646 | 0.04718 | -0.246 | 56.088
14 | 2.679 | 0.04899 | -0.246 | 54.68
14.5 | 2.71 | 0.05092 | -0.245 | 53.221
15 | 2.739 | 0.05365 | -0.245 | 51.039
15.5 | 2.722 | 0.0753 | -0.239 | 36.147
16 | 2.747 | 0.07965 | -0.238 | 34.481
16.5 | 2.759 | 0.08259 | -0.238 | 33.405
17 | 2.755 | 0.09016 | -0.236 | 30.562
17.5 | 2.734 | 0.09597 | -0.236 | 28.491
18 | 2.706 | 0.1003 | -0.234 | 26.983
18.5 | 2.676 | 0.10578 | -0.234 | 25.299
19 | 2.635 | 0.1112 | -0.233 | 23.692
19.5 | 2.585 | 0.11848 | -0.231 | 21.817
20 | 2.532 | 0.12645 | -0.23 | 20.02

## 38. Re 750k Mach 0.25 (2)
BIGFOIL.COM POLAR EXPORT
goe243
GOE 243 (MVA PR.3) |  |  |  | Cl Max: | 2.0079 | at alpha= | 20 | deg
XFOIL ncrit=9 |  |  |  | L/D Max: | 105.397 | at alpha= | 1.5 | deg
Re: | 750000 |  |  | Cd Min: | 0.21458 | at alpha= | -20 | deg
Mach: | 0.25 |  |  | Cl=0 at alpha= | -13.9962 | deg
|  |  |  | @ Cl=0.1, Cd= | 0.10694
|  |  |  | @ Cl=0.4, Cd= | 0.015592
|  |  |  | @ Cl=0.6, Cd= | 0.013092
alpha (deg) | Cl | Cd | Cm | Cl/Cd
-20 | -0.2423 | 0.21458 | -0.0448 | -1.1292
-19 | -0.203 | 0.20241 | -0.053 | -1.0029
-18.5 | -0.168 | 0.19613 | -0.0598 | -0.85657
-18 | -0.1349 | 0.18951 | -0.0668 | -0.71184
-17.5 | -0.106 | 0.18276 | -0.0728 | -0.58
-17 | -0.0922 | 0.17388 | -0.0805 | -0.53025
-16.5 | -0.0711 | 0.16819 | -0.0817 | -0.42274
-16 | -0.053 | 0.16383 | -0.0819 | -0.32351
-15.5 | -0.0347 | 0.15911 | -0.0832 | -0.21809
-15 | -0.0164 | 0.15396 | -0.0851 | -0.10652
-14.5 | 0.0006 | 0.14832 | -0.0873 | 0.0040453
-14 | -0.0002 | 0.13929 | -0.0929 | -0.0014359
-13.5 | 0.0259 | 0.13464 | -0.0934 | 0.19236
-13 | 0.0484 | 0.13003 | -0.0949 | 0.37222
-12.5 | 0.0692 | 0.12508 | -0.0971 | 0.55325
-12 | 0.0886 | 0.11965 | -0.0997 | 0.74049
-11.5 | 0.0841 | 0.10942 | -0.1071 | 0.7686
-10.5 | 0.1368 | 0.10121 | -0.1092 | 1.3516
-10 | 0.1585 | 0.09644 | -0.1116 | 1.6435
-9.5 | 0.1514 | 0.08504 | -0.1199 | 1.7803
-9 | 0.178 | 0.08137 | -0.1211 | 2.1875
-8.5 | 0.2029 | 0.07731 | -0.1231 | 2.6245
-8 | 0.224 | 0.07224 | -0.1264 | 3.1008
-7.5 | 0.1264 | 0.0252 | -0.1955 | 5.0159
-7 | 0.2117 | 0.02036 | -0.2098 | 10.3978
-6.5 | 0.2862 | 0.01797 | -0.2161 | 15.9265
-6 | 0.3572 | 0.0163 | -0.22 | 21.9141
-5.5 | 0.4261 | 0.01516 | -0.2227 | 28.1069
-5 | 0.4957 | 0.01421 | -0.2253 | 34.8839
-4.5 | 0.5646 | 0.01352 | -0.2276 | 41.7604
-4 | 0.6366 | 0.01265 | -0.231 | 50.3241
-3.5 | 0.7078 | 0.01209 | -0.234 | 58.5443
-3 | 0.7768 | 0.0117 | -0.2363 | 66.3932
-2.5 | 0.8459 | 0.01129 | -0.2389 | 74.9247
-2 | 0.9114 | 0.0111 | -0.2403 | 82.1081
-1.5 | 0.9749 | 0.01101 | -0.2414 | 88.5468
-1 | 1.0446 | 0.01036 | -0.2445 | 100.8301
-0.5 | 1.1017 | 0.01066 | -0.2441 | 103.349
0 | 1.1564 | 0.01109 | -0.2432 | 104.2741
0.5 | 1.2095 | 0.01157 | -0.2421 | 104.5376
1 | 1.262 | 0.01205 | -0.2408 | 104.7303
1.5 | 1.3143 | 0.01247 | -0.2396 | 105.397
2 | 1.3637 | 0.01299 | -0.2378 | 104.9808
2.5 | 1.4062 | 0.01355 | -0.2348 | 103.7786
3 | 1.4511 | 0.0141 | -0.2323 | 102.9149
3.5 | 1.4954 | 0.01481 | -0.2299 | 100.9723
4 | 1.5398 | 0.01555 | -0.2276 | 99.0225
4.5 | 1.5831 | 0.01637 | -0.2252 | 96.7074
5 | 1.6208 | 0.01748 | -0.2221 | 92.7231
5.5 | 1.6621 | 0.01847 | -0.2196 | 89.9892
6 | 1.698 | 0.01979 | -0.2165 | 85.8009
6.5 | 1.7301 | 0.02141 | -0.213 | 80.808
7 | 1.757 | 0.02343 | -0.2092 | 74.9893
7.5 | 1.7718 | 0.02638 | -0.2043 | 67.1645
8 | 1.766 | 0.031 | -0.198 | 56.9677
8.5 | 1.7677 | 0.03542 | -0.193 | 49.9068
9 | 1.7817 | 0.03914 | -0.1894 | 45.5212
9.5 | 1.7937 | 0.04315 | -0.186 | 41.5689
10 | 1.804 | 0.0475 | -0.1829 | 37.9789
10.5 | 1.82 | 0.05144 | -0.1803 | 35.381
11 | 1.8326 | 0.0558 | -0.1777 | 32.8423
11.5 | 1.842 | 0.06058 | -0.1753 | 30.4061
12 | 1.8489 | 0.06569 | -0.173 | 28.1458
12.5 | 1.8538 | 0.07111 | -0.1709 | 26.0695
13 | 1.8569 | 0.07679 | -0.1689 | 24.1815
13.5 | 1.8581 | 0.08272 | -0.1671 | 22.4625
14 | 1.8617 | 0.08837 | -0.1655 | 21.0671
14.5 | 1.8693 | 0.09338 | -0.164 | 20.0182
15 | 1.8818 | 0.09801 | -0.1629 | 19.2001
15.5 | 1.895 | 0.10259 | -0.162 | 18.4716
16 | 1.9094 | 0.10695 | -0.1612 | 17.8532
16.5 | 1.9206 | 0.11178 | -0.1607 | 17.182
17 | 1.9328 | 0.11651 | -0.1605 | 16.5891
17.5 | 1.9436 | 0.12142 | -0.1605 | 16.0072
18 | 1.9547 | 0.12628 | -0.1608 | 15.4791
18.5 | 1.9664 | 0.13098 | -0.1612 | 15.013
19 | 1.9835 | 0.13467 | -0.1612 | 14.7286
19.5 | 2.0004 | 0.13833 | -0.1615 | 14.4611
20 | 2.0079 | 0.1439 | -0.163 | 13.9534

## 39. Re 750k Mach 0.50 (1)
BIGFOIL.COM POLAR EXPORT
goe243
GOE 243 (MVA PR.3) |  |  |  | Cl Max: | 2.262 | at alpha= | 9 | deg
JavaFoil+Calcfoil stall+Eppler ext transition |  |  |  | L/D Max: | 84.959 | at alpha= | 1.5 | deg
Re: | 750000 |  |  | Cd Min: | 0.01735 | at alpha= | 0 | deg
Mach: | 0.5 |  |  | Cl=0 at alpha= | -10.1552 | deg
|  |  |  | @ Cl=0.1, Cd= | 0.069359
|  |  |  | @ Cl=0.4, Cd= | 0.048064
|  |  |  | @ Cl=0.6, Cd= | 0.030522
alpha (deg) | Cl | Cd | Cm | Cl/Cd
-20 | -0.553 | 0.19794 | -0.125 | -2.795
-19.5 | -0.525 | 0.1919 | -0.122 | -2.735
-19 | -0.497 | 0.19436 | -0.119 | -2.556
-18.5 | -0.469 | 0.17988 | -0.12 | -2.609
-18 | -0.441 | 0.18289 | -0.118 | -2.413
-17.5 | -0.414 | 0.17991 | -0.118 | -2.299
-17 | -0.386 | 0.17642 | -0.119 | -2.188
-16.5 | -0.358 | 0.16962 | -0.119 | -2.111
-16 | -0.33 | 0.16541 | -0.119 | -1.997
-15.5 | -0.302 | 0.1598 | -0.119 | -1.892
-15 | -0.275 | 0.13917 | -0.122 | -1.973
-14.5 | -0.246 | 0.13776 | -0.121 | -1.789
-14 | -0.218 | 0.13144 | -0.122 | -1.661
-13.5 | -0.19 | 0.12107 | -0.119 | -1.569
-13 | -0.162 | 0.11477 | -0.113 | -1.407
-12.5 | -0.133 | 0.10943 | -0.113 | -1.218
-12 | -0.105 | 0.10703 | -0.115 | -0.982
-11.5 | -0.077 | 0.10308 | -0.115 | -0.744
-11 | -0.048 | 0.09877 | -0.115 | -0.489
-10.5 | -0.02 | 0.09544 | -0.116 | -0.209
-10 | 0.009 | 0.08852 | -0.117 | 0.097
-9.5 | 0.037 | 0.08924 | -0.117 | 0.416
-9 | 0.091 | 0.07052 | -0.113 | 1.288
-8.5 | 0.153 | 0.06252 | -0.114 | 2.444
-8 | 0.213 | 0.05717 | -0.116 | 3.732
-7.5 | 0.275 | 0.05367 | -0.118 | 5.116
-7 | 0.336 | 0.05064 | -0.119 | 6.645
-6.5 | 0.399 | 0.0481 | -0.121 | 8.288
-6 | 0.461 | 0.04588 | -0.124 | 10.05
-5.5 | 0.529 | 0.04172 | -0.152 | 12.686
-5 | 0.656 | 0.02169 | -0.227 | 30.253
-4.5 | 0.727 | 0.02107 | -0.228 | 34.516
-4 | 0.798 | 0.02059 | -0.23 | 38.761
-3.5 | 0.869 | 0.02003 | -0.232 | 43.401
-3 | 0.938 | 0.01992 | -0.233 | 47.08
-2.5 | 1.005 | 0.0203 | -0.234 | 49.486
-2 | 1.072 | 0.02103 | -0.236 | 50.951
-1.5 | 1.139 | 0.02082 | -0.237 | 54.714
-1 | 1.215 | 0.01983 | -0.241 | 61.251
-0.5 | 1.283 | 0.02003 | -0.243 | 64.077
0 | 1.43 | 0.01735 | -0.245 | 82.424
0.5 | 1.497 | 0.018 | -0.246 | 83.156
1 | 1.562 | 0.01849 | -0.248 | 84.502
1.5 | 1.626 | 0.01914 | -0.249 | 84.959
2 | 1.69 | 0.01994 | -0.251 | 84.769
2.5 | 1.751 | 0.0207 | -0.252 | 84.569
3 | 1.811 | 0.02146 | -0.255 | 84.395
3.5 | 1.854 | 0.02917 | -0.256 | 63.554
4 | 1.909 | 0.03036 | -0.267 | 62.877
4.5 | 1.962 | 0.03188 | -0.268 | 61.534
5 | 2.012 | 0.03363 | -0.268 | 59.844
5.5 | 2.06 | 0.03569 | -0.268 | 57.729
6 | 2.103 | 0.0371 | -0.268 | 56.695
6.5 | 2.145 | 0.03966 | -0.268 | 54.094
7 | 2.179 | 0.04158 | -0.268 | 52.41
7.5 | 2.211 | 0.04422 | -0.268 | 49.993
8 | 2.234 | 0.04698 | -0.267 | 47.546
8.5 | 2.252 | 0.04979 | -0.267 | 45.223
9 | 2.262 | 0.0527 | -0.266 | 42.914
9.5 | 2.26 | 0.05699 | -0.265 | 39.648
10 | 2.246 | 0.0609 | -0.265 | 36.875
10.5 | 2.212 | 0.06572 | -0.263 | 33.663
11 | 2.149 | 0.07202 | -0.262 | 29.843
11.5 | 2.021 | 0.07903 | -0.259 | 25.576
12 | 1.312 | 0.12403 | -0.193 | 10.577
12.5 | 1.34 | 0.1304 | -0.193 | 10.279
13 | 1.371 | 0.20597 | -0.195 | 6.657
13.5 | 1.399 | 0.27044 | -0.195 | 5.175
14 | 1.429 | 0.27589 | -0.196 | 5.181

## 40. Re 750k Mach 0.50 (2)
BIGFOIL.COM POLAR EXPORT
goe243
GOE 243 (MVA PR.3) |  |  |  | Cl Max: | 1.7644 | at alpha= | 14.5 | deg
XFOIL ncrit=9 |  |  |  | L/D Max: | 84.6574 | at alpha= | 0 | deg
Re: | 750000 |  |  | Cd Min: | 0.26617 | at alpha= | 19.5 | deg
Mach: | 0.5 |  |  | Cl=0 at alpha= | -16.0956 | deg
|  |  |  | @ Cl=0.1, Cd= | 0.14586
|  |  |  | @ Cl=0.4, Cd= | 0.041417
|  |  |  | @ Cl=0.6, Cd= | 0.018183
alpha (deg) | Cl | Cd | Cm | Cl/Cd
-20 | -0.2173 | 0.23127 | -0.0553 | -0.93959
-19.5 | -0.1803 | 0.22146 | -0.0662 | -0.81414
-19 | -0.1423 | 0.21302 | -0.0736 | -0.66801
-18.5 | -0.1035 | 0.20572 | -0.0809 | -0.50311
-18 | -0.0749 | 0.19928 | -0.0854 | -0.37585
-17.5 | -0.0539 | 0.19311 | -0.0878 | -0.27912
-17 | -0.0381 | 0.18602 | -0.091 | -0.20482
-16.5 | -0.022 | 0.17922 | -0.0945 | -0.12275
-16 | 0.0052 | 0.17351 | -0.0954 | 0.029969
-15.5 | 0.0297 | 0.16801 | -0.0976 | 0.17678
-15 | 0.0534 | 0.16217 | -0.1003 | 0.32928
-14.5 | 0.0762 | 0.15589 | -0.1034 | 0.48881
-14 | 0.0886 | 0.14839 | -0.1089 | 0.59708
-13.5 | 0.1161 | 0.14229 | -0.1109 | 0.81594
-13 | 0.1442 | 0.13707 | -0.1131 | 1.052
-12.5 | 0.1695 | 0.13164 | -0.1158 | 1.2876
-12 | 0.1932 | 0.12584 | -0.1189 | 1.5353
-11.5 | 0.1993 | 0.11812 | -0.1252 | 1.6873
-11 | 0.229 | 0.11264 | -0.1265 | 2.033
-10.5 | 0.2576 | 0.10788 | -0.1283 | 2.3878
-9.5 | 0.2894 | 0.09515 | -0.137 | 3.0415
-9 | 0.3148 | 0.08992 | -0.1387 | 3.5009
-8.5 | 0.345 | 0.08567 | -0.1402 | 4.0271
-7.5 | 0.3724 | 0.0719 | -0.1503 | 5.1794
-7 | 0.4021 | 0.06833 | -0.1509 | 5.8847
-6.5 | 0.4301 | 0.06429 | -0.1529 | 6.69
-6 | 0.3968 | 0.04865 | -0.1643 | 8.1562
-5.5 | 0.3991 | 0.04211 | -0.1695 | 9.4776
-5 | 0.4146 | 0.03017 | -0.1932 | 13.7421
-4.5 | 0.5379 | 0.02011 | -0.2282 | 26.7479
-4 | 0.642 | 0.01688 | -0.2395 | 38.0332
-3.5 | 0.7246 | 0.01556 | -0.2427 | 46.5681
-3 | 0.8058 | 0.01478 | -0.2456 | 54.5196
-2.5 | 0.888 | 0.0142 | -0.2491 | 62.5352
-2 | 0.9698 | 0.01371 | -0.2526 | 70.7367
-1.5 | 1.0374 | 0.01368 | -0.253 | 75.8333
-1 | 1.0914 | 0.01391 | -0.2506 | 78.4615
-0.5 | 1.1495 | 0.01437 | -0.249 | 79.993
0 | 1.2233 | 0.01445 | -0.2513 | 84.6574
0.5 | 1.2752 | 0.0154 | -0.2483 | 82.8052
1.5 | 1.3744 | 0.01768 | -0.242 | 77.7376
2 | 1.4199 | 0.01911 | -0.2385 | 74.3014
2.5 | 1.4668 | 0.02058 | -0.2354 | 71.2731
3 | 1.5121 | 0.02223 | -0.2323 | 68.0207
3.5 | 1.5501 | 0.02439 | -0.2285 | 63.5547
4 | 1.5924 | 0.02644 | -0.2254 | 60.2269
4.5 | 1.6282 | 0.02897 | -0.2218 | 56.203
5 | 1.6568 | 0.03212 | -0.2179 | 51.5816
5.5 | 1.675 | 0.03613 | -0.2135 | 46.3604
6 | 1.6695 | 0.04207 | -0.208 | 39.6839
6.5 | 1.6463 | 0.0497 | -0.2023 | 33.1247
7 | 1.6415 | 0.05623 | -0.1982 | 29.1926
7.5 | 1.6444 | 0.06236 | -0.1948 | 26.3695
8 | 1.6438 | 0.06893 | -0.1916 | 23.8474
8.5 | 1.6389 | 0.07611 | -0.1888 | 21.5333
9 | 1.6437 | 0.08245 | -0.1864 | 19.9357
9.5 | 1.6496 | 0.0888 | -0.1843 | 18.5766
10 | 1.6558 | 0.09515 | -0.1825 | 17.402
10.5 | 1.664 | 0.10139 | -0.181 | 16.4119
11 | 1.6744 | 0.10744 | -0.1798 | 15.5845
11.5 | 1.6858 | 0.11343 | -0.1788 | 14.862
12 | 1.7001 | 0.11916 | -0.178 | 14.2674
12.5 | 1.7152 | 0.12484 | -0.1775 | 13.7392
13 | 1.7308 | 0.13048 | -0.1772 | 13.2649
13.5 | 1.7459 | 0.1362 | -0.1772 | 12.8186
14 | 1.7584 | 0.14233 | -0.1777 | 12.3544
14.5 | 1.7644 | 0.14961 | -0.1793 | 11.7933
15 | 1.7634 | 0.15803 | -0.1819 | 11.1586
15.5 | 1.7509 | 0.16818 | -0.1862 | 10.4109
16 | 1.7125 | 0.18264 | -0.194 | 9.3764
16.5 | 1.6352 | 0.20494 | -0.2085 | 7.9789
17 | 1.6243 | 0.21669 | -0.2156 | 7.496
18 | 1.594 | 0.245 | -0.2344 | 6.5061
18.5 | 1.5846 | 0.25939 | -0.2443 | 6.1089
19 | 1.6149 | 0.2632 | -0.2461 | 6.1356
19.5 | 1.6479 | 0.26617 | -0.2473 | 6.1912

## 41. Re 1M Mach 0.00 (1)
BIGFOIL.COM POLAR EXPORT
goe243
GOE 243 (MVA PR.3) |  |  |  | Cl Max: | 2.825 | at alpha= | 16 | deg
JavaFoil+Calcfoil stall+Eppler ext transition |  |  |  | L/D Max: | 118.569 | at alpha= | 1 | deg
Re: | 1000000 |  |  | Cd Min: | 0.0115 | at alpha= | 0.5 | deg
Mach: | 0 |  |  | Cl=0 at alpha= | -10.1522 | deg
|  |  |  | @ Cl=0.1, Cd= | 0.054935
|  |  |  | @ Cl=0.4, Cd= | 0.020103
|  |  |  | @ Cl=0.6, Cd= | 0.017721
alpha (deg) | Cl | Cd | Cm | Cl/Cd
-20 | -0.595 | 0.15972 | -0.093 | -3.727
-19.5 | -0.582 | 0.15409 | -0.094 | -3.778
-19 | -0.567 | 0.14755 | -0.094 | -3.844
-18.5 | -0.55 | 0.14111 | -0.095 | -3.901
-18 | -0.532 | 0.13472 | -0.096 | -3.948
-17.5 | -0.511 | 0.13311 | -0.094 | -3.84
-17 | -0.489 | 0.12729 | -0.094 | -3.84
-16.5 | -0.465 | 0.12154 | -0.095 | -3.823
-16 | -0.438 | 0.11563 | -0.096 | -3.792
-15.5 | -0.41 | 0.10997 | -0.097 | -3.732
-15 | -0.38 | 0.10491 | -0.097 | -3.625
-14.5 | -0.348 | 0.09997 | -0.098 | -3.485
-14 | -0.315 | 0.09499 | -0.099 | -3.313
-13.5 | -0.279 | 0.09024 | -0.1 | -3.093
-13 | -0.242 | 0.08587 | -0.099 | -2.816
-12.5 | -0.203 | 0.07982 | -0.102 | -2.542
-12 | -0.162 | 0.07592 | -0.103 | -2.138
-11.5 | -0.12 | 0.0735 | -0.103 | -1.636
-11 | -0.077 | 0.06993 | -0.103 | -1.097
-10.5 | -0.032 | 0.06643 | -0.104 | -0.482
-10 | 0.014 | 0.0601 | -0.122 | 0.234
-9.5 | 0.062 | 0.05579 | -0.129 | 1.106
-9 | 0.11 | 0.05471 | -0.124 | 2.007
-8.5 | 0.161 | 0.04888 | -0.139 | 3.287
-8 | 0.232 | 0.02318 | -0.192 | 10.011
-7.5 | 0.289 | 0.02175 | -0.194 | 13.3
-7 | 0.347 | 0.02077 | -0.198 | 16.706
-6.5 | 0.405 | 0.02004 | -0.197 | 20.227
-6 | 0.464 | 0.01922 | -0.201 | 24.169
-5.5 | 0.524 | 0.01855 | -0.202 | 28.241
-5 | 0.584 | 0.01782 | -0.204 | 32.761
-4.5 | 0.644 | 0.01745 | -0.205 | 36.888
-4 | 0.704 | 0.01704 | -0.206 | 41.309
-3.5 | 0.765 | 0.01597 | -0.207 | 47.877
-3 | 0.825 | 0.01626 | -0.209 | 50.734
-2.5 | 0.885 | 0.01541 | -0.211 | 57.421
-2 | 0.947 | 0.01525 | -0.213 | 62.062
-1.5 | 1.022 | 0.01345 | -0.218 | 75.978
-1 | 1.087 | 0.01461 | -0.221 | 74.421
-0.5 | 1.153 | 0.0145 | -0.223 | 79.542
0 | 1.269 | 0.01337 | -0.234 | 94.921
0.5 | 1.33 | 0.0115 | -0.235 | 115.636
1 | 1.391 | 0.01173 | -0.235 | 118.569
1.5 | 1.451 | 0.01444 | -0.236 | 100.536
2 | 1.512 | 0.0148 | -0.237 | 102.15
2.5 | 1.571 | 0.01521 | -0.238 | 103.28
3 | 1.631 | 0.01562 | -0.238 | 104.427
3.5 | 1.69 | 0.01597 | -0.239 | 105.829
4 | 1.749 | 0.01652 | -0.24 | 105.816
4.5 | 1.807 | 0.01694 | -0.241 | 106.635
5 | 1.864 | 0.01741 | -0.241 | 107.056
5.5 | 1.89 | 0.02272 | -0.238 | 83.187
6 | 1.944 | 0.02347 | -0.238 | 82.85
6.5 | 1.998 | 0.02428 | -0.239 | 82.284
7 | 2.05 | 0.025 | -0.239 | 82.018
7.5 | 2.101 | 0.02618 | -0.239 | 80.26
8 | 2.152 | 0.02668 | -0.24 | 80.655
8.5 | 2.201 | 0.02767 | -0.24 | 79.53
9 | 2.25 | 0.02846 | -0.24 | 79.066
9.5 | 2.297 | 0.02938 | -0.24 | 78.203
10 | 2.345 | 0.03031 | -0.241 | 77.375
10.5 | 2.392 | 0.03125 | -0.241 | 76.538
11 | 2.437 | 0.03219 | -0.241 | 75.69
11.5 | 2.482 | 0.0333 | -0.241 | 74.518
12 | 2.523 | 0.03442 | -0.241 | 73.311
12.5 | 2.565 | 0.03591 | -0.241 | 71.428
13 | 2.606 | 0.03706 | -0.241 | 70.322
13.5 | 2.646 | 0.03842 | -0.241 | 68.861
14 | 2.683 | 0.03993 | -0.241 | 67.209
14.5 | 2.723 | 0.04101 | -0.241 | 66.387
15 | 2.757 | 0.04268 | -0.241 | 64.592
15.5 | 2.792 | 0.04427 | -0.241 | 63.072
16 | 2.825 | 0.04637 | -0.24 | 60.926
16.5 | 2.803 | 0.06567 | -0.235 | 42.681
17 | 2.816 | 0.06873 | -0.234 | 40.975
17.5 | 2.819 | 0.0722 | -0.234 | 39.041
18 | 2.816 | 0.07624 | -0.233 | 36.93
18.5 | 2.812 | 0.07947 | -0.233 | 35.379
19 | 2.801 | 0.0828 | -0.232 | 33.826
19.5 | 2.786 | 0.08779 | -0.232 | 31.733
20 | 2.766 | 0.09383 | -0.231 | 29.476

## 42. Re 1M Mach 0.00 (2)
BIGFOIL.COM POLAR EXPORT
goe243
GOE 243 (MVA PR.3) |  |  |  | Cl Max: | 2.0234 | at alpha= | 20 | deg
XFOIL ncrit=9 |  |  |  | L/D Max: | 119.065 | at alpha= | 3.5 | deg
Re: | 1000000 |  |  | Cd Min: | 0.20911 | at alpha= | -20 | deg
Mach: | 0 |  |  | Cl=0 at alpha= | -8.7297 | deg
|  |  |  | @ Cl=0.1, Cd= | 0.01765
|  |  |  | @ Cl=0.4, Cd= | 0.012962
|  |  |  | @ Cl=0.6, Cd= | 0.011064
alpha (deg) | Cl | Cd | Cm | Cl/Cd
-20 | -0.2481 | 0.20911 | -0.0431 | -1.1865
-19.5 | -0.2293 | 0.20488 | -0.0459 | -1.1192
-19 | -0.1994 | 0.19869 | -0.0523 | -1.0036
-18 | -0.1586 | 0.18163 | -0.0671 | -0.8732
-17.5 | -0.1312 | 0.17644 | -0.0696 | -0.7436
-16.5 | -0.0954 | 0.16767 | -0.0723 | -0.56897
-16 | -0.0779 | 0.1628 | -0.0742 | -0.4785
-15.5 | -0.0674 | 0.15568 | -0.0775 | -0.43294
-15 | -0.0634 | 0.14738 | -0.082 | -0.43018
-14.5 | -0.0421 | 0.14223 | -0.0829 | -0.296
-14 | -0.0204 | 0.1379 | -0.0844 | -0.14793
-13.5 | 0 | 0.13331 | -0.0863 | 0
-13 | 0.0189 | 0.12815 | -0.0887 | 0.14748
-12.5 | 0.0193 | 0.11842 | -0.0948 | 0.16298
-12 | 0.0302 | 0.11108 | -0.0979 | 0.27188
-11.5 | 0.0535 | 0.10687 | -0.0996 | 0.50061
-11 | 0.0769 | 0.1026 | -0.1016 | 0.74951
-10.5 | 0.0983 | 0.09803 | -0.1039 | 1.0028
-10 | -0.1628 | 0.03166 | -0.1675 | -5.1421
-9.5 | -0.1045 | 0.02477 | -0.1841 | -4.2188
-9 | -0.0373 | 0.0216 | -0.1928 | -1.7269
-8.5 | 0.0317 | 0.01939 | -0.1994 | 1.6349
-8 | 0.1 | 0.01765 | -0.2046 | 5.6657
-7.5 | 0.167 | 0.01626 | -0.2085 | 10.2706
-7 | 0.2333 | 0.0151 | -0.2118 | 15.4503
-6.5 | 0.2997 | 0.01414 | -0.2148 | 21.1952
-6 | 0.3664 | 0.01336 | -0.2176 | 27.4251
-5.5 | 0.434 | 0.01256 | -0.2207 | 34.5541
-5 | 0.5025 | 0.01181 | -0.224 | 42.5487
-4.5 | 0.5701 | 0.01125 | -0.2268 | 50.6756
-4 | 0.636 | 0.01084 | -0.2292 | 58.6716
-3 | 0.7662 | 0.01014 | -0.2333 | 75.5621
-2.5 | 0.8285 | 0.01 | -0.2346 | 82.85
-2 | 0.8898 | 0.00991 | -0.2357 | 89.7881
-1.5 | 0.9508 | 0.00982 | -0.2368 | 96.8228
-1 | 1.0162 | 0.00924 | -0.2395 | 109.9784
-0.5 | 1.072 | 0.00953 | -0.2394 | 112.4869
0 | 1.1267 | 0.00988 | -0.2391 | 114.0385
0.5 | 1.1811 | 0.01023 | -0.2388 | 115.4545
1 | 1.2346 | 0.0106 | -0.2383 | 116.4717
1.5 | 1.2878 | 0.01096 | -0.2377 | 117.5
2 | 1.3407 | 0.0113 | -0.2372 | 118.646
2.5 | 1.3914 | 0.01172 | -0.2363 | 118.7201
3 | 1.4406 | 0.01217 | -0.2351 | 118.373
3.5 | 1.4907 | 0.01252 | -0.2341 | 119.0655
4 | 1.535 | 0.01304 | -0.2321 | 117.7147
4.5 | 1.5762 | 0.01349 | -0.2295 | 116.8421
5 | 1.6177 | 0.01414 | -0.2272 | 114.4059
5.5 | 1.6567 | 0.01494 | -0.2246 | 110.8902
6 | 1.6961 | 0.01574 | -0.2221 | 107.7573
6.5 | 1.7316 | 0.01676 | -0.2192 | 103.3174
7 | 1.7613 | 0.01814 | -0.2156 | 97.0948
7.5 | 1.7817 | 0.02013 | -0.2109 | 88.5097
8 | 1.7824 | 0.02352 | -0.2041 | 75.7823
8.5 | 1.7946 | 0.02642 | -0.1994 | 67.9258
9 | 1.8133 | 0.02902 | -0.1956 | 62.4845
9.5 | 1.8375 | 0.03132 | -0.1928 | 58.6686
10 | 1.8596 | 0.03386 | -0.1899 | 54.9203
10.5 | 1.879 | 0.03675 | -0.187 | 51.1293
11 | 1.8955 | 0.04001 | -0.1842 | 47.3757
11.5 | 1.908 | 0.04374 | -0.1813 | 43.6214
12 | 1.9187 | 0.04778 | -0.1786 | 40.157
12.5 | 1.9348 | 0.05136 | -0.1764 | 37.6713
13 | 1.9492 | 0.05519 | -0.1743 | 35.318
13.5 | 1.9614 | 0.05931 | -0.1723 | 33.0703
14.5 | 1.9785 | 0.06853 | -0.1686 | 28.8706
15 | 1.9848 | 0.07349 | -0.1669 | 27.0078
15.5 | 1.9889 | 0.07871 | -0.1654 | 25.2687
16 | 1.9905 | 0.08431 | -0.1641 | 23.6093
16.5 | 1.9887 | 0.09033 | -0.1629 | 22.0159
17 | 1.9861 | 0.0964 | -0.1619 | 20.6027
17.5 | 1.9878 | 0.1018 | -0.161 | 19.5265
18 | 1.997 | 0.1066 | -0.1608 | 18.7336
18.5 | 2.0035 | 0.11163 | -0.1607 | 17.9477
19 | 2.0106 | 0.1166 | -0.1608 | 17.2436
19.5 | 2.0181 | 0.12148 | -0.1611 | 16.6126
20 | 2.0234 | 0.12669 | -0.1617 | 15.9713

## 43. Re 1M Mach 0.10 (1)
BIGFOIL.COM POLAR EXPORT
goe243
GOE 243 (MVA PR.3) |  |  |  | Cl Max: | 2.827 | at alpha= | 16 | deg
JavaFoil+Calcfoil stall+Eppler ext transition |  |  |  | L/D Max: | 107.038 | at alpha= | 5 | deg
Re: | 1000000 |  |  | Cd Min: | 0.01342 | at alpha= | 0 | deg
Mach: | 0.1 |  |  | Cl=0 at alpha= | -10.1522 | deg
|  |  |  | @ Cl=0.1, Cd= | 0.037512
|  |  |  | @ Cl=0.4, Cd= | 0.020178
|  |  |  | @ Cl=0.6, Cd= | 0.017856
alpha (deg) | Cl | Cd | Cm | Cl/Cd
-20 | -0.577 | 0.16202 | -0.093 | -3.562
-19.5 | -0.566 | 0.15513 | -0.094 | -3.648
-19 | -0.553 | 0.14816 | -0.094 | -3.731
-18.5 | -0.538 | 0.14154 | -0.095 | -3.801
-18 | -0.521 | 0.13594 | -0.096 | -3.833
-17.5 | -0.502 | 0.13374 | -0.095 | -3.754
-17 | -0.481 | 0.12778 | -0.094 | -3.765
-16.5 | -0.458 | 0.12193 | -0.095 | -3.758
-16 | -0.433 | 0.1162 | -0.096 | -3.728
-15.5 | -0.406 | 0.11085 | -0.097 | -3.665
-15 | -0.377 | 0.10516 | -0.098 | -3.587
-14.5 | -0.346 | 0.10018 | -0.098 | -3.453
-14 | -0.313 | 0.09537 | -0.099 | -3.281
-13.5 | -0.278 | 0.09071 | -0.1 | -3.064
-13 | -0.241 | 0.0864 | -0.1 | -2.79
-12.5 | -0.203 | 0.08013 | -0.103 | -2.527
-12 | -0.162 | 0.07764 | -0.102 | -2.088
-11.5 | -0.12 | 0.07377 | -0.103 | -1.629
-11 | -0.077 | 0.07014 | -0.104 | -1.095
-10.5 | -0.032 | 0.06659 | -0.104 | -0.481
-10 | 0.014 | 0.06309 | -0.105 | 0.222
-9.5 | 0.062 | 0.05705 | -0.124 | 1.08
-9 | 0.122 | 0.0262 | -0.189 | 4.638
-8.5 | 0.16 | 0.05063 | -0.133 | 3.167
-8 | 0.233 | 0.02336 | -0.193 | 9.963
-7.5 | 0.29 | 0.02189 | -0.197 | 13.259
-7 | 0.348 | 0.02091 | -0.199 | 16.656
-6.5 | 0.407 | 0.02008 | -0.198 | 20.273
-6 | 0.466 | 0.01934 | -0.202 | 24.103
-5.5 | 0.526 | 0.01873 | -0.201 | 28.077
-5 | 0.586 | 0.01794 | -0.205 | 32.686
-4.5 | 0.646 | 0.01758 | -0.206 | 36.771
-4 | 0.707 | 0.01714 | -0.207 | 41.241
-3.5 | 0.768 | 0.01602 | -0.208 | 47.97
-3 | 0.829 | 0.01635 | -0.21 | 50.684
-2.5 | 0.889 | 0.0155 | -0.211 | 57.355
-2 | 0.951 | 0.01531 | -0.213 | 62.08
-1.5 | 1.013 | 0.01517 | -0.215 | 66.772
-1 | 1.091 | 0.01478 | -0.222 | 73.795
-0.5 | 1.158 | 0.0146 | -0.224 | 79.275
0 | 1.275 | 0.01342 | -0.235 | 94.996
0.5 | 1.336 | 0.01376 | -0.236 | 97.104
1 | 1.398 | 0.01411 | -0.237 | 99.048
1.5 | 1.458 | 0.01457 | -0.237 | 100.077
2 | 1.519 | 0.01487 | -0.238 | 102.154
2.5 | 1.579 | 0.01534 | -0.239 | 102.929
3 | 1.638 | 0.01574 | -0.24 | 104.119
3.5 | 1.698 | 0.01616 | -0.24 | 105.057
4 | 1.756 | 0.01659 | -0.241 | 105.845
4.5 | 1.815 | 0.01702 | -0.242 | 106.648
5 | 1.873 | 0.01749 | -0.242 | 107.038
5.5 | 1.897 | 0.02287 | -0.239 | 82.944
6 | 1.951 | 0.02364 | -0.239 | 82.524
6.5 | 2.004 | 0.02448 | -0.24 | 81.888
7 | 2.057 | 0.02522 | -0.24 | 81.563
7.5 | 2.107 | 0.02638 | -0.24 | 79.894
8 | 2.158 | 0.02687 | -0.241 | 80.323
8.5 | 2.208 | 0.02808 | -0.241 | 78.63
9 | 2.257 | 0.02892 | -0.241 | 78.047
9.5 | 2.305 | 0.02988 | -0.241 | 77.119
10 | 2.352 | 0.03052 | -0.242 | 77.068
10.5 | 2.397 | 0.03162 | -0.242 | 75.816
11 | 2.443 | 0.03283 | -0.242 | 74.407
11.5 | 2.487 | 0.03378 | -0.242 | 73.609
12 | 2.528 | 0.03495 | -0.242 | 72.324
12.5 | 2.569 | 0.03652 | -0.242 | 70.344
13 | 2.61 | 0.03774 | -0.242 | 69.152
13.5 | 2.649 | 0.0392 | -0.242 | 67.575
14 | 2.686 | 0.04092 | -0.242 | 65.649
14.5 | 2.723 | 0.0416 | -0.242 | 65.468
15 | 2.758 | 0.04366 | -0.242 | 63.172
15.5 | 2.793 | 0.04535 | -0.242 | 61.586
16 | 2.827 | 0.04679 | -0.241 | 60.421
16.5 | 2.8 | 0.06713 | -0.236 | 41.713
17 | 2.813 | 0.07127 | -0.235 | 39.477
17.5 | 2.814 | 0.07344 | -0.235 | 38.313
18 | 2.806 | 0.07865 | -0.233 | 35.677
18.5 | 2.799 | 0.08209 | -0.233 | 34.102
19 | 2.785 | 0.08569 | -0.232 | 32.499
19.5 | 2.767 | 0.09114 | -0.232 | 30.353
20 | 2.741 | 0.09666 | -0.231 | 28.357

## 44. Re 1M Mach 0.10 (2)
BIGFOIL.COM POLAR EXPORT
goe243
GOE 243 (MVA PR.3) |  |  |  | Cl Max: | 2.0199 | at alpha= | 20 | deg
XFOIL ncrit=9 |  |  |  | L/D Max: | 118.005 | at alpha= | 3.5 | deg
Re: | 1000000 |  |  | Cd Min: | 0.20969 | at alpha= | -20 | deg
Mach: | 0.1 |  |  | Cl=0 at alpha= | -8.6742 | deg
|  |  |  | @ Cl=0.1, Cd= | 0.018158
|  |  |  | @ Cl=0.4, Cd= | 0.013168
|  |  |  | @ Cl=0.6, Cd= | 0.011182
alpha (deg) | Cl | Cd | Cm | Cl/Cd
-20 | -0.2473 | 0.20969 | -0.0434 | -1.1794
-19.5 | -0.2269 | 0.20525 | -0.0466 | -1.1055
-19 | -0.1967 | 0.19903 | -0.0531 | -0.98829
-18.5 | -0.1705 | 0.19086 | -0.0606 | -0.89332
-18 | -0.1554 | 0.1822 | -0.0678 | -0.85291
-17.5 | -0.1292 | 0.17686 | -0.0701 | -0.73052
-17 | -0.1104 | 0.17255 | -0.0714 | -0.63981
-16.5 | -0.0933 | 0.16809 | -0.0727 | -0.55506
-16 | -0.0752 | 0.16318 | -0.0747 | -0.46084
-15.5 | -0.0621 | 0.15655 | -0.0776 | -0.39668
-15 | -0.06 | 0.14794 | -0.0825 | -0.40557
-14.5 | -0.0389 | 0.1426 | -0.0835 | -0.27279
-14 | -0.0169 | 0.13824 | -0.085 | -0.12225
-13.5 | 0.0038 | 0.13367 | -0.0869 | 0.028428
-13 | 0.0231 | 0.12851 | -0.0894 | 0.17975
-12 | 0.0351 | 0.11152 | -0.0986 | 0.31474
-11.5 | 0.0584 | 0.1073 | -0.1003 | 0.54427
-11 | 0.0821 | 0.10301 | -0.1022 | 0.79701
-10 | -0.1539 | 0.03679 | -0.1565 | -4.1832
-9.5 | -0.1126 | 0.02742 | -0.1779 | -4.1065
-9 | -0.046 | 0.023 | -0.1897 | -2
-8.5 | 0.0246 | 0.02031 | -0.1978 | 1.2112
-8 | 0.0947 | 0.01828 | -0.2039 | 5.1805
-7.5 | 0.1636 | 0.01669 | -0.2085 | 9.8023
-7 | 0.2308 | 0.01543 | -0.2121 | 14.9579
-6.5 | 0.2981 | 0.01438 | -0.2152 | 20.7302
-6 | 0.3653 | 0.01355 | -0.2181 | 26.9594
-5.5 | 0.4335 | 0.0128 | -0.2211 | 33.8672
-5 | 0.5028 | 0.01196 | -0.2245 | 42.0401
-4.5 | 0.5714 | 0.01137 | -0.2275 | 50.2551
-4 | 0.6383 | 0.01093 | -0.23 | 58.3989
-3.5 | 0.703 | 0.01065 | -0.2318 | 66.0094
-3 | 0.7696 | 0.01022 | -0.2342 | 75.3033
-2.5 | 0.8324 | 0.01008 | -0.2355 | 82.5794
-2 | 0.8943 | 0.00997 | -0.2367 | 89.6991
-1.5 | 0.9555 | 0.00991 | -0.2377 | 96.4178
-1 | 1.0214 | 0.00934 | -0.2404 | 109.3576
-0.5 | 1.0774 | 0.00962 | -0.2403 | 111.9958
0 | 1.1327 | 0.00996 | -0.24 | 113.7249
0.5 | 1.1874 | 0.01031 | -0.2396 | 115.1697
1 | 1.2411 | 0.01068 | -0.2391 | 116.2079
2 | 1.3468 | 0.01143 | -0.2378 | 117.8303
2.5 | 1.3978 | 0.01185 | -0.2368 | 117.9578
3 | 1.4466 | 0.01231 | -0.2355 | 117.5142
3.5 | 1.4963 | 0.01268 | -0.2343 | 118.0047
4 | 1.5379 | 0.01319 | -0.2317 | 116.5959
4.5 | 1.58 | 0.01374 | -0.2293 | 114.9927
5 | 1.6224 | 0.01439 | -0.227 | 112.745
5.5 | 1.6615 | 0.01522 | -0.2244 | 109.1656
6 | 1.6989 | 0.01617 | -0.2216 | 105.0649
6.5 | 1.7335 | 0.01729 | -0.2185 | 100.2603
7 | 1.7623 | 0.01878 | -0.2148 | 93.8392
7.5 | 1.7781 | 0.02113 | -0.2095 | 84.1505
8 | 1.7769 | 0.02478 | -0.2027 | 71.707
8.5 | 1.7932 | 0.02751 | -0.1985 | 65.1836
9 | 1.8126 | 0.03017 | -0.1949 | 60.0795
9.5 | 1.8369 | 0.03254 | -0.1921 | 56.4505
10 | 1.8582 | 0.03525 | -0.1892 | 52.7149
10.5 | 1.8766 | 0.03834 | -0.1863 | 48.9463
11 | 1.8915 | 0.04184 | -0.1834 | 45.2079
11.5 | 1.9026 | 0.04582 | -0.1805 | 41.5234
12 | 1.9157 | 0.04972 | -0.178 | 38.5298
12.5 | 1.9308 | 0.05351 | -0.1758 | 36.083
13 | 1.9439 | 0.0576 | -0.1737 | 33.7483
13.5 | 1.9542 | 0.06202 | -0.1717 | 31.5092
14 | 1.9619 | 0.06678 | -0.1697 | 29.3786
14.5 | 1.9683 | 0.07178 | -0.168 | 27.4213
15 | 1.9734 | 0.07694 | -0.1663 | 25.6486
15.5 | 1.9773 | 0.08229 | -0.1649 | 24.0284
16 | 1.9789 | 0.08797 | -0.1637 | 22.4952
16.5 | 1.9778 | 0.09395 | -0.1626 | 21.0516
17 | 1.9772 | 0.09979 | -0.1616 | 19.8136
18 | 1.9886 | 0.1101 | -0.1608 | 18.0618
18.5 | 1.9982 | 0.11479 | -0.1607 | 17.4074
19 | 2.0048 | 0.11992 | -0.161 | 16.7178
19.5 | 2.0115 | 0.125 | -0.1614 | 16.092
20 | 2.0199 | 0.1298 | -0.1621 | 15.5616

## 45. Re 1M Mach 0.25 (1)
BIGFOIL.COM POLAR EXPORT
goe243
GOE 243 (MVA PR.3) |  |  |  | Cl Max: | 2.769 | at alpha= | 16.5 | deg
JavaFoil+Calcfoil stall+Eppler ext transition |  |  |  | L/D Max: | 102.33 | at alpha= | 4.5 | deg
Re: | 1000000 |  |  | Cd Min: | 0.0141 | at alpha= | 0 | deg
Mach: | 0.25 |  |  | Cl=0 at alpha= | -10.1522 | deg
|  |  |  | @ Cl=0.1, Cd= | 0.058229
|  |  |  | @ Cl=0.4, Cd= | 0.020842
|  |  |  | @ Cl=0.6, Cd= | 0.01846
alpha (deg) | Cl | Cd | Cm | Cl/Cd
-20 | -0.415 | 0.17592 | -0.096 | -2.36
-19.5 | -0.423 | 0.16717 | -0.097 | -2.529
-19 | -0.427 | 0.15814 | -0.097 | -2.701
-18.5 | -0.429 | 0.14994 | -0.096 | -2.858
-18 | -0.427 | 0.14257 | -0.096 | -2.994
-17.5 | -0.422 | 0.14256 | -0.095 | -2.959
-17 | -0.414 | 0.13591 | -0.096 | -3.044
-16.5 | -0.402 | 0.12854 | -0.096 | -3.13
-16 | -0.388 | 0.12198 | -0.097 | -3.179
-15.5 | -0.37 | 0.11561 | -0.098 | -3.199
-15 | -0.349 | 0.10742 | -0.1 | -3.247
-14.5 | -0.324 | 0.10195 | -0.1 | -3.182
-14 | -0.297 | 0.09684 | -0.101 | -3.068
-13.5 | -0.267 | 0.09171 | -0.102 | -2.909
-13 | -0.234 | 0.08735 | -0.103 | -2.675
-12.5 | -0.198 | 0.0841 | -0.102 | -2.352
-12 | -0.16 | 0.07947 | -0.103 | -2.009
-11.5 | -0.119 | 0.07528 | -0.104 | -1.583
-11 | -0.077 | 0.07136 | -0.105 | -1.073
-10.5 | -0.032 | 0.06754 | -0.106 | -0.475
-10 | 0.014 | 0.06341 | -0.108 | 0.222
-9.5 | 0.062 | 0.06023 | -0.108 | 1.025
-9 | 0.111 | 0.05765 | -0.109 | 1.921
-8.5 | 0.162 | 0.05325 | -0.125 | 3.039
-8 | 0.214 | 0.0491 | -0.134 | 4.363
-7.5 | 0.295 | 0.02295 | -0.199 | 12.847
-7 | 0.355 | 0.02157 | -0.201 | 16.461
-6.5 | 0.415 | 0.0206 | -0.203 | 20.166
-6 | 0.476 | 0.01996 | -0.204 | 23.865
-5.5 | 0.538 | 0.01917 | -0.206 | 28.077
-5 | 0.6 | 0.01846 | -0.209 | 32.509
-4.5 | 0.662 | 0.01802 | -0.211 | 36.741
-4 | 0.725 | 0.01769 | -0.21 | 40.963
-3.5 | 0.787 | 0.01717 | -0.213 | 45.848
-3 | 0.849 | 0.01693 | -0.215 | 50.148
-2.5 | 0.91 | 0.01711 | -0.216 | 53.158
-2 | 0.972 | 0.01705 | -0.216 | 56.976
-1.5 | 1.037 | 0.01707 | -0.218 | 60.731
-1 | 1.112 | 0.01558 | -0.223 | 71.345
-0.5 | 1.178 | 0.0156 | -0.225 | 75.534
0 | 1.295 | 0.0141 | -0.228 | 91.832
0.5 | 1.357 | 0.01424 | -0.239 | 95.276
1 | 1.419 | 0.01467 | -0.24 | 96.71
1.5 | 1.48 | 0.01512 | -0.241 | 97.88
2 | 1.541 | 0.01548 | -0.242 | 99.559
2.5 | 1.601 | 0.01601 | -0.243 | 100.004
3 | 1.661 | 0.01646 | -0.243 | 100.955
3.5 | 1.721 | 0.01691 | -0.244 | 101.774
4 | 1.78 | 0.0174 | -0.245 | 102.314
4.5 | 1.837 | 0.01795 | -0.245 | 102.33
5 | 1.881 | 0.02362 | -0.244 | 79.64
5.5 | 1.937 | 0.02455 | -0.245 | 78.868
6 | 1.989 | 0.02523 | -0.245 | 78.842
6.5 | 2.043 | 0.02607 | -0.245 | 78.35
7 | 2.095 | 0.02708 | -0.246 | 77.39
7.5 | 2.145 | 0.0281 | -0.246 | 76.34
8 | 2.194 | 0.02907 | -0.246 | 75.483
8.5 | 2.243 | 0.03042 | -0.246 | 73.722
9 | 2.29 | 0.03127 | -0.247 | 73.226
9.5 | 2.336 | 0.03253 | -0.247 | 71.796
10 | 2.38 | 0.03353 | -0.247 | 70.999
10.5 | 2.425 | 0.03448 | -0.247 | 70.341
11 | 2.468 | 0.0361 | -0.247 | 68.36
11.5 | 2.508 | 0.03724 | -0.247 | 67.339
12 | 2.547 | 0.03865 | -0.247 | 65.912
12.5 | 2.583 | 0.04088 | -0.247 | 63.2
13 | 2.62 | 0.04244 | -0.247 | 61.746
13.5 | 2.655 | 0.04388 | -0.247 | 60.506
14 | 2.689 | 0.04582 | -0.247 | 58.693
14.5 | 2.721 | 0.04747 | -0.247 | 57.317
15 | 2.749 | 0.04987 | -0.246 | 55.12
15.5 | 2.73 | 0.0706 | -0.24 | 38.665
16 | 2.754 | 0.07461 | -0.239 | 36.917
16.5 | 2.769 | 0.07821 | -0.239 | 35.398
17 | 2.765 | 0.08505 | -0.238 | 32.512
17.5 | 2.744 | 0.09058 | -0.237 | 30.291
18 | 2.716 | 0.09445 | -0.235 | 28.752
18.5 | 2.686 | 0.09966 | -0.235 | 26.947
19 | 2.644 | 0.10454 | -0.234 | 25.292
19.5 | 2.596 | 0.11199 | -0.233 | 23.176
20 | 2.54 | 0.11837 | -0.232 | 21.461

## 46. Re 1M Mach 0.25 (2)
BIGFOIL.COM POLAR EXPORT
goe243
GOE 243 (MVA PR.3) |  |  |  | Cl Max: | 2.0059 | at alpha= | 20 | deg
XFOIL ncrit=9 |  |  |  | L/D Max: | 113.721 | at alpha= | 2 | deg
Re: | 1000000 |  |  | Cd Min: | 0.21347 | at alpha= | -20 | deg
Mach: | 0.25 |  |  | Cl=0 at alpha= | -14.0636 | deg
|  |  |  | @ Cl=0.1, Cd= | 0.10674
|  |  |  | @ Cl=0.4, Cd= | 0.014212
|  |  |  | @ Cl=0.6, Cd= | 0.011892
alpha (deg) | Cl | Cd | Cm | Cl/Cd
-20 | -0.2459 | 0.21347 | -0.0443 | -1.1519
-19.5 | -0.2139 | 0.20738 | -0.0508 | -1.0314
-19 | -0.1819 | 0.20098 | -0.0576 | -0.90507
-18.5 | -0.1539 | 0.19428 | -0.0636 | -0.79216
-18 | -0.1371 | 0.18503 | -0.0714 | -0.74096
-17.5 | -0.1186 | 0.17928 | -0.0729 | -0.66154
-17 | -0.0987 | 0.1748 | -0.0741 | -0.56465
-16.5 | -0.0799 | 0.1702 | -0.0756 | -0.46945
-16 | -0.0617 | 0.16531 | -0.0773 | -0.37324
-15.5 | -0.0429 | 0.1596 | -0.08 | -0.2688
-15 | -0.0387 | 0.15079 | -0.0854 | -0.25665
-14.5 | -0.0206 | 0.14458 | -0.0872 | -0.14248
-14 | 0.003 | 0.14004 | -0.0886 | 0.021422
-13.5 | 0.0253 | 0.13542 | -0.0907 | 0.18683
-13 | 0.0461 | 0.13032 | -0.0932 | 0.35374
-12.5 | 0.0537 | 0.12229 | -0.0982 | 0.43912
-12 | 0.0636 | 0.11444 | -0.1027 | 0.55575
-11.5 | 0.0855 | 0.10946 | -0.1042 | 0.78111
-10.5 | 0.1332 | 0.10052 | -0.1083 | 1.3251
-10 | 0.1357 | 0.09099 | -0.115 | 1.4914
-9.5 | 0.1471 | 0.08383 | -0.1186 | 1.7547
-9 | 0.1719 | 0.07982 | -0.1206 | 2.1536
-8 | 0.0483 | 0.02608 | -0.1854 | 1.852
-7.5 | 0.1306 | 0.02104 | -0.2012 | 6.2072
-7 | 0.2111 | 0.01802 | -0.2107 | 11.7148
-6.5 | 0.2865 | 0.01608 | -0.2164 | 17.8172
-6 | 0.3586 | 0.01476 | -0.2202 | 24.2954
-5.5 | 0.4303 | 0.01381 | -0.2235 | 31.1586
-5 | 0.5028 | 0.01285 | -0.227 | 39.1284
-4.5 | 0.5761 | 0.01209 | -0.2308 | 47.651
-4 | 0.6484 | 0.01149 | -0.234 | 56.4317
-3.5 | 0.7185 | 0.01106 | -0.2366 | 64.9638
-3 | 0.7886 | 0.01061 | -0.2393 | 74.3261
-2.5 | 0.8545 | 0.01043 | -0.2408 | 81.9271
-2 | 0.9188 | 0.01034 | -0.2419 | 88.8588
-1.5 | 0.9811 | 0.01036 | -0.2426 | 94.7008
-1 | 1.0443 | 0.01027 | -0.2437 | 101.6845
-0.5 | 1.1072 | 0.0101 | -0.2452 | 109.6238
0 | 1.1634 | 0.01047 | -0.2446 | 111.1175
0.5 | 1.2185 | 0.01088 | -0.2438 | 111.9945
1.5 | 1.3265 | 0.01169 | -0.2418 | 113.4731
2 | 1.3783 | 0.01212 | -0.2405 | 113.7211
2.5 | 1.425 | 0.01269 | -0.2383 | 112.2931
3 | 1.4693 | 0.01311 | -0.2355 | 112.0748
3.5 | 1.5143 | 0.01376 | -0.2331 | 110.0509
4 | 1.56 | 0.01441 | -0.231 | 108.2582
4.5 | 1.6035 | 0.0152 | -0.2285 | 105.4934
5 | 1.6431 | 0.01619 | -0.2256 | 101.4886
5.5 | 1.6803 | 0.01736 | -0.2225 | 96.7915
6 | 1.7146 | 0.01875 | -0.2191 | 91.4453
6.5 | 1.7409 | 0.02066 | -0.2148 | 84.2643
7 | 1.7455 | 0.02407 | -0.2084 | 72.5177
7.5 | 1.7447 | 0.02816 | -0.2021 | 61.9567
8 | 1.7627 | 0.03119 | -0.1981 | 56.5149
8.5 | 1.7844 | 0.03407 | -0.1948 | 52.3745
9 | 1.8064 | 0.03708 | -0.1918 | 48.7163
9.5 | 1.8247 | 0.04049 | -0.1887 | 45.0654
10 | 1.8397 | 0.04434 | -0.1856 | 41.4908
10.5 | 1.8504 | 0.0487 | -0.1826 | 37.9959
11 | 1.8591 | 0.05337 | -0.1797 | 34.8342
11.5 | 1.8733 | 0.05763 | -0.1774 | 32.5056
12 | 1.8849 | 0.06221 | -0.1751 | 30.299
12.5 | 1.8936 | 0.06715 | -0.1729 | 28.1996
13 | 1.9008 | 0.07234 | -0.1709 | 26.2759
13.5 | 1.9063 | 0.07776 | -0.1691 | 24.5152
14 | 1.9105 | 0.08336 | -0.1674 | 22.9187
14.5 | 1.9142 | 0.08907 | -0.166 | 21.491
15 | 1.9177 | 0.0948 | -0.1647 | 20.2289
15.5 | 1.9224 | 0.10044 | -0.1638 | 19.1398
16 | 1.9269 | 0.10611 | -0.163 | 18.1595
16.5 | 1.9322 | 0.11157 | -0.1625 | 17.3183
17 | 1.94 | 0.11654 | -0.1619 | 16.6466
17.5 | 1.9529 | 0.12113 | -0.1618 | 16.1223
18 | 1.9633 | 0.12619 | -0.1621 | 15.5583
18.5 | 1.9735 | 0.13127 | -0.1626 | 15.0339
19 | 1.9846 | 0.13612 | -0.1633 | 14.5798
20 | 2.0059 | 0.14601 | -0.1654 | 13.7381

## 47. Re 1M Mach 0.50 (1)
BIGFOIL.COM POLAR EXPORT
goe243
GOE 243 (MVA PR.3) |  |  |  | Cl Max: | 2.269 | at alpha= | 9 | deg
JavaFoil+Calcfoil stall+Eppler ext transition |  |  |  | L/D Max: | 89.932 | at alpha= | 2.5 | deg
Re: | 1000000 |  |  | Cd Min: | 0.01654 | at alpha= | 0 | deg
Mach: | 0.5 |  |  | Cl=0 at alpha= | -10.1552 | deg
|  |  |  | @ Cl=0.1, Cd= | 0.067228
|  |  |  | @ Cl=0.4, Cd= | 0.047065
|  |  |  | @ Cl=0.6, Cd= | 0.021414
alpha (deg) | Cl | Cd | Cm | Cl/Cd
-20 | -0.554 | 0.19229 | -0.128 | -2.88
-19.5 | -0.525 | 0.18457 | -0.124 | -2.846
-19 | -0.497 | 0.18814 | -0.121 | -2.642
-18.5 | -0.47 | 0.17327 | -0.121 | -2.71
-18 | -0.442 | 0.17648 | -0.119 | -2.502
-17.5 | -0.414 | 0.1702 | -0.119 | -2.431
-17 | -0.386 | 0.16589 | -0.12 | -2.327
-16.5 | -0.358 | 0.16223 | -0.119 | -2.208
-16 | -0.33 | 0.15617 | -0.12 | -2.116
-15.5 | -0.302 | 0.15279 | -0.12 | -1.979
-15 | -0.275 | 0.13164 | -0.122 | -2.086
-14.5 | -0.247 | 0.13182 | -0.122 | -1.87
-14 | -0.218 | 0.12581 | -0.123 | -1.736
-13.5 | -0.19 | 0.1176 | -0.123 | -1.617
-13 | -0.162 | 0.10938 | -0.115 | -1.477
-12.5 | -0.133 | 0.1058 | -0.115 | -1.26
-12 | -0.105 | 0.10072 | -0.116 | -1.043
-11.5 | -0.077 | 0.09678 | -0.117 | -0.793
-11 | -0.048 | 0.09389 | -0.117 | -0.515
-10.5 | -0.02 | 0.09046 | -0.117 | -0.22
-10 | 0.009 | 0.08588 | -0.118 | 0.1
-9.5 | 0.037 | 0.08653 | -0.118 | 0.429
-9 | 0.091 | 0.06831 | -0.114 | 1.33
-8.5 | 0.153 | 0.06086 | -0.116 | 2.511
-8 | 0.213 | 0.05621 | -0.118 | 3.797
-7.5 | 0.275 | 0.05246 | -0.119 | 5.236
-7 | 0.337 | 0.04962 | -0.121 | 6.783
-6.5 | 0.399 | 0.04714 | -0.123 | 8.461
-6 | 0.467 | 0.04206 | -0.155 | 11.11
-5.5 | 0.586 | 0.02159 | -0.226 | 27.138
-5 | 0.657 | 0.0207 | -0.228 | 31.767
-4.5 | 0.728 | 0.02014 | -0.229 | 36.158
-4 | 0.8 | 0.01955 | -0.231 | 40.889
-3.5 | 0.87 | 0.0196 | -0.232 | 44.4
-3 | 0.94 | 0.01938 | -0.234 | 48.48
-2.5 | 1.006 | 0.0201 | -0.235 | 50.05
-2 | 1.073 | 0.02025 | -0.236 | 52.987
-1.5 | 1.141 | 0.02005 | -0.238 | 56.909
-1 | 1.22 | 0.0187 | -0.243 | 65.203
-0.5 | 1.288 | 0.01896 | -0.245 | 67.907
0 | 1.431 | 0.01654 | -0.246 | 86.53
0.5 | 1.498 | 0.01705 | -0.248 | 87.859
1 | 1.563 | 0.01759 | -0.249 | 88.883
1.5 | 1.629 | 0.01821 | -0.251 | 89.422
2 | 1.692 | 0.01893 | -0.253 | 89.362
2.5 | 1.754 | 0.0195 | -0.256 | 89.932
3 | 1.815 | 0.02039 | -0.259 | 89.015
3.5 | 1.859 | 0.02784 | -0.268 | 66.759
4 | 1.914 | 0.02907 | -0.268 | 65.83
4.5 | 1.967 | 0.03049 | -0.268 | 64.496
5 | 2.017 | 0.03211 | -0.269 | 62.831
5.5 | 2.064 | 0.03339 | -0.269 | 61.81
6 | 2.109 | 0.03527 | -0.269 | 59.798
6.5 | 2.151 | 0.03747 | -0.269 | 57.395
7 | 2.185 | 0.03915 | -0.269 | 55.81
7.5 | 2.216 | 0.0415 | -0.269 | 53.403
8 | 2.24 | 0.04411 | -0.268 | 50.771
8.5 | 2.259 | 0.04714 | -0.268 | 47.922
9 | 2.269 | 0.04967 | -0.267 | 45.683
9.5 | 2.267 | 0.05348 | -0.267 | 42.393
10 | 2.253 | 0.05731 | -0.266 | 39.316
10.5 | 2.221 | 0.0622 | -0.265 | 35.715
11 | 2.158 | 0.0669 | -0.264 | 32.257
11.5 | 2.033 | 0.07388 | -0.262 | 27.516
12 | 1.313 | 0.12009 | -0.194 | 10.936
12.5 | 1.342 | 0.12311 | -0.195 | 10.901
13 | 1.372 | 0.2066 | -0.195 | 6.639
13.5 | 1.4 | 0.24949 | -0.195 | 5.61
14 | 1.429 | 0.27405 | -0.196 | 5.215

## 48. Re 1M Mach 0.50 (2)
BIGFOIL.COM POLAR EXPORT
goe243
GOE 243 (MVA PR.3) |  |  |  | Cl Max: | 1.8094 | at alpha= | 16 | deg
XFOIL ncrit=9 |  |  |  | L/D Max: | 91.5657 | at alpha= | 0 | deg
Re: | 1000000 |  |  | Cd Min: | 0.2608 | at alpha= | 19.5 | deg
Mach: | 0.5 |  |  | Cl=0 at alpha= | -15.9917 | deg
|  |  |  | @ Cl=0.1, Cd= | 0.14558
|  |  |  | @ Cl=0.4, Cd= | 0.030408
|  |  |  | @ Cl=0.6, Cd= | 0.016431
alpha (deg) | Cl | Cd | Cm | Cl/Cd
-20 | -0.1994 | 0.22643 | -0.0622 | -0.88063
-19.5 | -0.1639 | 0.21943 | -0.0689 | -0.74694
-19 | -0.1319 | 0.21256 | -0.0748 | -0.62053
-18.5 | -0.1092 | 0.20631 | -0.0779 | -0.5293
-18 | -0.0929 | 0.19888 | -0.081 | -0.46712
-17.5 | -0.0755 | 0.19183 | -0.0848 | -0.39358
-17 | -0.0501 | 0.18566 | -0.0868 | -0.26985
-16.5 | -0.0249 | 0.18013 | -0.0892 | -0.13823
-16 | -0.0004 | 0.17437 | -0.0919 | -0.002294
-15.5 | 0.0236 | 0.1683 | -0.095 | 0.14023
-15 | 0.0414 | 0.16062 | -0.0998 | 0.25775
-14.5 | 0.0588 | 0.15355 | -0.1044 | 0.38294
-14 | 0.0887 | 0.14778 | -0.1061 | 0.60022
-13.5 | 0.1158 | 0.1425 | -0.1087 | 0.81263
-13 | 0.1419 | 0.137 | -0.1118 | 1.0358
-12.5 | 0.1659 | 0.13116 | -0.1149 | 1.2649
-12 | 0.1753 | 0.12308 | -0.1208 | 1.4243
-11.5 | 0.1995 | 0.11706 | -0.1232 | 1.7043
-11 | 0.2288 | 0.11224 | -0.125 | 2.0385
-10.5 | 0.2551 | 0.10727 | -0.1274 | 2.3781
-10 | 0.2796 | 0.10206 | -0.1301 | 2.7396
-9.5 | 0.2859 | 0.09365 | -0.1365 | 3.0529
-9 | 0.3108 | 0.0885 | -0.1383 | 3.5119
-8.5 | 0.3399 | 0.08426 | -0.1402 | 4.0339
-8 | 0.3655 | 0.07954 | -0.1427 | 4.5952
-6 | 0.396 | 0.04811 | -0.1634 | 8.2311
-5.5 | 0.3731 | 0.03654 | -0.1765 | 10.2107
-5 | 0.4289 | 0.02382 | -0.2094 | 18.0059
-4.5 | 0.5543 | 0.01742 | -0.2335 | 31.8197
-4 | 0.6495 | 0.01536 | -0.2409 | 42.2852
-3.5 | 0.7371 | 0.01435 | -0.2453 | 51.3659
-3 | 0.8238 | 0.01361 | -0.2497 | 60.529
-2.5 | 0.9089 | 0.01303 | -0.2539 | 69.7544
-2 | 0.9884 | 0.01267 | -0.2568 | 78.011
-1.5 | 1.0507 | 0.01284 | -0.2558 | 81.8302
-1 | 1.1055 | 0.01309 | -0.2533 | 84.4538
-0.5 | 1.1637 | 0.01355 | -0.2515 | 85.8819
0 | 1.2398 | 0.01354 | -0.2539 | 91.5657
0.5 | 1.2937 | 0.01439 | -0.2512 | 89.9027
1 | 1.3451 | 0.01541 | -0.2482 | 87.2875
1.5 | 1.3982 | 0.01641 | -0.2455 | 85.2041
2 | 1.4445 | 0.01779 | -0.2421 | 81.1973
2.5 | 1.4937 | 0.01913 | -0.2391 | 78.0815
3 | 1.5388 | 0.02078 | -0.2358 | 74.052
3.5 | 1.5799 | 0.02276 | -0.2323 | 69.4156
4 | 1.6168 | 0.02509 | -0.2285 | 64.44
4.5 | 1.6495 | 0.02782 | -0.2246 | 59.2919
5 | 1.6614 | 0.03202 | -0.2192 | 51.8863
5.5 | 1.6356 | 0.03909 | -0.2118 | 41.8419
6 | 1.6356 | 0.04477 | -0.2069 | 36.5334
6.5 | 1.6436 | 0.05009 | -0.2029 | 32.8129
7 | 1.6576 | 0.0551 | -0.1996 | 30.0835
7.5 | 1.667 | 0.06066 | -0.1963 | 27.481
8 | 1.6719 | 0.06671 | -0.1932 | 25.0622
8.5 | 1.673 | 0.07325 | -0.1903 | 22.8396
9 | 1.6705 | 0.08027 | -0.1877 | 20.811
9.5 | 1.6671 | 0.0875 | -0.1855 | 19.0526
10 | 1.6708 | 0.09413 | -0.1836 | 17.7499
10.5 | 1.6791 | 0.10034 | -0.182 | 16.7341
11 | 1.6896 | 0.10641 | -0.1807 | 15.8782
11.5 | 1.7012 | 0.11239 | -0.1797 | 15.1366
12 | 1.7143 | 0.11826 | -0.1789 | 14.496
12.5 | 1.7298 | 0.12395 | -0.1784 | 13.9556
13 | 1.7445 | 0.12981 | -0.1782 | 13.4389
13.5 | 1.7607 | 0.13548 | -0.1781 | 12.996
14 | 1.7746 | 0.14153 | -0.1785 | 12.5387
14.5 | 1.7887 | 0.14767 | -0.1793 | 12.1128
15 | 1.7984 | 0.15445 | -0.1807 | 11.6439
15.5 | 1.8059 | 0.16162 | -0.1827 | 11.1737
16 | 1.8094 | 0.1694 | -0.1854 | 10.6812
16.5 | 1.807 | 0.17814 | -0.1892 | 10.1437
17 | 1.7826 | 0.19014 | -0.1957 | 9.3752
17.5 | 1.6518 | 0.2226 | -0.2189 | 7.4205
18 | 1.6654 | 0.2301 | -0.2231 | 7.2377
18.5 | 1.681 | 0.23681 | -0.2269 | 7.0985
19 | 1.6532 | 0.25435 | -0.2394 | 6.4997
19.5 | 1.6731 | 0.2608 | -0.2433 | 6.4153

## 49. Re 2M Mach 0.00 (1)
BIGFOIL.COM POLAR EXPORT
goe243
GOE 243 (MVA PR.3) |  |  |  | Cl Max: | 2.848 | at alpha= | 16 | deg
JavaFoil+Calcfoil stall+Eppler ext transition |  |  |  | L/D Max: | 143.707 | at alpha= | 4 | deg
Re: | 2000000 |  |  | Cd Min: | 0.01004 | at alpha= | -1 | deg
Mach: | 0 |  |  | Cl=0 at alpha= | -10.1569 | deg
|  |  |  | @ Cl=0.1, Cd= | 0.023563
|  |  |  | @ Cl=0.4, Cd= | 0.018384
|  |  |  | @ Cl=0.6, Cd= | 0.015522
alpha (deg) | Cl | Cd | Cm | Cl/Cd
-20 | -0.596 | 0.1533 | -0.096 | -3.887
-19.5 | -0.583 | 0.14757 | -0.097 | -3.948
-19 | -0.569 | 0.14028 | -0.103 | -4.055
-18.5 | -0.553 | 0.13383 | -0.105 | -4.129
-18 | -0.534 | 0.12765 | -0.108 | -4.187
-17.5 | -0.512 | 0.12712 | -0.098 | -4.025
-17 | -0.489 | 0.12131 | -0.098 | -4.034
-16.5 | -0.465 | 0.11586 | -0.099 | -4.014
-16 | -0.44 | 0.11018 | -0.105 | -3.992
-15.5 | -0.412 | 0.10422 | -0.108 | -3.954
-15 | -0.381 | 0.09971 | -0.106 | -3.826
-14.5 | -0.35 | 0.09446 | -0.111 | -3.706
-14 | -0.317 | 0.08903 | -0.114 | -3.556
-13.5 | -0.281 | 0.08419 | -0.116 | -3.338
-13 | -0.243 | 0.08016 | -0.117 | -3.037
-12.5 | -0.223 | 0.037 | -0.179 | -6.027
-12 | -0.179 | 0.0339 | -0.182 | -5.287
-11.5 | -0.122 | 0.06446 | -0.136 | -1.898
-11 | -0.084 | 0.03343 | -0.183 | -2.521
-10.5 | -0.035 | 0.02961 | -0.185 | -1.196
-10 | 0.016 | 0.02609 | -0.191 | 0.597
-9.5 | 0.068 | 0.02412 | -0.192 | 2.83
-9 | 0.122 | 0.02318 | -0.193 | 5.268
-8.5 | 0.177 | 0.02182 | -0.195 | 8.121
-8 | 0.233 | 0.02063 | -0.197 | 11.316
-7.5 | 0.291 | 0.01952 | -0.198 | 14.889
-7 | 0.348 | 0.01908 | -0.199 | 18.261
-6.5 | 0.407 | 0.01829 | -0.201 | 22.255
-6 | 0.466 | 0.01762 | -0.202 | 26.452
-5.5 | 0.526 | 0.01686 | -0.204 | 31.202
-5 | 0.586 | 0.01537 | -0.205 | 38.127
-4.5 | 0.646 | 0.01602 | -0.206 | 40.326
-4 | 0.707 | 0.01586 | -0.207 | 44.581
-3.5 | 0.768 | 0.01563 | -0.209 | 49.143
-3 | 0.829 | 0.01554 | -0.211 | 53.358
-2.5 | 0.89 | 0.01407 | -0.212 | 63.256
-2 | 0.952 | 0.01358 | -0.214 | 70.089
-1.5 | 1.039 | 0.01104 | -0.223 | 94.126
-1 | 1.136 | 0.01004 | -0.232 | 113.13
-0.5 | 1.197 | 0.01027 | -0.233 | 116.541
0 | 1.269 | 0.01042 | -0.234 | 121.741
0.5 | 1.33 | 0.01252 | -0.235 | 106.215
1 | 1.391 | 0.01287 | -0.235 | 108.031
1.5 | 1.451 | 0.01318 | -0.236 | 110.147
2 | 1.512 | 0.01123 | -0.237 | 134.571
2.5 | 1.571 | 0.01149 | -0.238 | 136.797
3 | 1.631 | 0.01171 | -0.238 | 139.326
3.5 | 1.69 | 0.0119 | -0.239 | 142.004
4 | 1.749 | 0.01217 | -0.24 | 143.707
4.5 | 1.807 | 0.01549 | -0.241 | 116.631
5 | 1.842 | 0.01964 | -0.238 | 93.825
5.5 | 1.899 | 0.02033 | -0.239 | 93.406
6 | 1.953 | 0.02086 | -0.24 | 93.657
6.5 | 2.009 | 0.02158 | -0.24 | 93.102
7 | 2.062 | 0.02227 | -0.241 | 92.581
7.5 | 2.113 | 0.02299 | -0.241 | 91.891
8 | 2.165 | 0.02375 | -0.241 | 91.164
8.5 | 2.215 | 0.02448 | -0.242 | 90.472
9 | 2.264 | 0.02513 | -0.242 | 90.087
9.5 | 2.312 | 0.026 | -0.242 | 88.928
10 | 2.36 | 0.02681 | -0.242 | 88.024
10.5 | 2.407 | 0.0274 | -0.243 | 87.84
11 | 2.453 | 0.02821 | -0.243 | 86.952
11.5 | 2.497 | 0.02919 | -0.243 | 85.568
12 | 2.542 | 0.0301 | -0.243 | 84.439
12.5 | 2.583 | 0.03109 | -0.243 | 83.08
13 | 2.625 | 0.03214 | -0.243 | 81.68
13.5 | 2.664 | 0.03329 | -0.243 | 80.023
14 | 2.705 | 0.03451 | -0.243 | 78.373
14.5 | 2.744 | 0.03535 | -0.243 | 77.636
15 | 2.78 | 0.03685 | -0.243 | 75.45
15.5 | 2.813 | 0.03821 | -0.243 | 73.631
16 | 2.848 | 0.03956 | -0.243 | 71.989
16.5 | 2.825 | 0.05671 | -0.238 | 49.814
17 | 2.839 | 0.06007 | -0.237 | 47.254
17.5 | 2.84 | 0.06254 | -0.236 | 45.407
18 | 2.838 | 0.06643 | -0.235 | 42.723
18.5 | 2.833 | 0.06859 | -0.235 | 41.302
19 | 2.823 | 0.07188 | -0.235 | 39.275
19.5 | 2.805 | 0.07742 | -0.234 | 36.235
20 | 2.788 | 0.08081 | -0.233 | 34.501

## 50. Re 2M Mach 0.00 (2)
BIGFOIL.COM POLAR EXPORT
goe243
GOE 243 (MVA PR.3) |  |  |  | Cl Max: | 2.1572 | at alpha= | 19.5 | deg
XFOIL ncrit=9 |  |  |  | L/D Max: | 138.893 | at alpha= | 3 | deg
Re: | 2000000 |  |  | Cd Min: | 0.11042 | at alpha= | 20 | deg
Mach: | 0 |  |  | Cl=0 at alpha= | -8.7517 | deg
|  |  |  | @ Cl=0.1, Cd= | 0.013734
|  |  |  | @ Cl=0.4, Cd= | 0.010219
|  |  |  | @ Cl=0.6, Cd= | 0.009027
alpha (deg) | Cl | Cd | Cm | Cl/Cd
-14 | -0.3366 | 0.07411 | -0.1123 | -4.5419
-13.5 | -0.4269 | 0.05202 | -0.131 | -8.2065
-13 | -0.4299 | 0.04412 | -0.1388 | -9.7439
-12.5 | -0.4208 | 0.03782 | -0.1458 | -11.1264
-12 | -0.3994 | 0.03298 | -0.1522 | -12.1104
-11.5 | -0.3578 | 0.02875 | -0.1608 | -12.4452
-11 | -0.3037 | 0.02532 | -0.1692 | -11.9945
-10.5 | -0.2419 | 0.02253 | -0.1772 | -10.7368
-10 | -0.1753 | 0.02026 | -0.1845 | -8.6525
-9.5 | -0.1065 | 0.01845 | -0.1909 | -5.7724
-9 | -0.0358 | 0.01689 | -0.1969 | -2.1196
-8.5 | 0.0363 | 0.01506 | -0.2032 | 2.4104
-8 | 0.1117 | 0.01349 | -0.2097 | 8.2802
-7.5 | 0.1847 | 0.0124 | -0.2149 | 14.8952
-7 | 0.2568 | 0.01148 | -0.2195 | 22.3693
-6.5 | 0.3273 | 0.01074 | -0.2234 | 30.4749
-6 | 0.3946 | 0.01025 | -0.2261 | 38.4976
-5.5 | 0.4604 | 0.00987 | -0.2283 | 46.6464
-5 | 0.525 | 0.00959 | -0.2301 | 54.7445
-4.5 | 0.5927 | 0.00905 | -0.2329 | 65.4917
-4 | 0.6563 | 0.00885 | -0.2344 | 74.1582
-3.5 | 0.7188 | 0.00873 | -0.2356 | 82.3368
-3 | 0.78 | 0.00872 | -0.2366 | 89.4495
-2.5 | 0.8414 | 0.00867 | -0.2376 | 97.0473
-2 | 0.9009 | 0.00877 | -0.2382 | 102.7252
-1.5 | 0.9601 | 0.00888 | -0.2388 | 108.1194
-1 | 1.0192 | 0.00896 | -0.2395 | 113.75
-0.5 | 1.0823 | 0.00862 | -0.2415 | 125.5568
0 | 1.1395 | 0.00883 | -0.2417 | 129.0487
0.5 | 1.1955 | 0.00911 | -0.2417 | 131.2294
1 | 1.2514 | 0.00938 | -0.2416 | 133.4115
1.5 | 1.3073 | 0.00962 | -0.2415 | 135.894
2 | 1.3612 | 0.00995 | -0.2412 | 136.804
2.5 | 1.4154 | 0.01024 | -0.2408 | 138.2227
3 | 1.4681 | 0.01057 | -0.2403 | 138.8931
3.5 | 1.5183 | 0.01101 | -0.2393 | 137.9019
4 | 1.5678 | 0.01142 | -0.2383 | 137.2855
4.5 | 1.6135 | 0.01197 | -0.2366 | 134.7953
5 | 1.6486 | 0.01266 | -0.2329 | 130.2212
5.5 | 1.6804 | 0.01367 | -0.2289 | 122.9261
6 | 1.6921 | 0.01578 | -0.222 | 107.2307
6.5 | 1.7128 | 0.01759 | -0.217 | 97.3735
7 | 1.7456 | 0.01884 | -0.2139 | 92.6539
7.5 | 1.7782 | 0.02015 | -0.2109 | 88.2481
8 | 1.8141 | 0.02131 | -0.2086 | 85.129
8.5 | 1.8472 | 0.02267 | -0.206 | 81.4821
9 | 1.8777 | 0.02427 | -0.2033 | 77.3671
9.5 | 1.9055 | 0.0261 | -0.2004 | 73.0077
10 | 1.9314 | 0.02814 | -0.1975 | 68.6354
10.5 | 1.9552 | 0.03043 | -0.1946 | 64.2524
11 | 1.9766 | 0.03299 | -0.1917 | 59.9151
11.5 | 2.0028 | 0.03526 | -0.1895 | 56.8009
12 | 2.0272 | 0.03774 | -0.1872 | 53.7149
12.5 | 2.0486 | 0.04053 | -0.1849 | 50.5453
13 | 2.069 | 0.04347 | -0.1827 | 47.596
13.5 | 2.0887 | 0.04655 | -0.1806 | 44.87
14 | 2.1062 | 0.04984 | -0.1785 | 42.2592
14.5 | 2.1211 | 0.05345 | -0.1764 | 39.6838
15 | 2.1315 | 0.05761 | -0.1742 | 36.9988
15.5 | 2.1386 | 0.06217 | -0.1722 | 34.3992
16 | 2.1409 | 0.06731 | -0.1701 | 31.8066
16.5 | 2.138 | 0.07312 | -0.1681 | 29.2396
17 | 2.1315 | 0.0794 | -0.1662 | 26.8451
17.5 | 2.1418 | 0.08381 | -0.1652 | 25.5554
18 | 2.1467 | 0.08885 | -0.1641 | 24.1609
18.5 | 2.15 | 0.09403 | -0.1632 | 22.865
19 | 2.1557 | 0.09891 | -0.1625 | 21.7946
19.5 | 2.1572 | 0.10437 | -0.1621 | 20.6688
20 | 2.1539 | 0.11042 | -0.1619 | 19.5064

## 51. Re 2M Mach 0.10 (1)
BIGFOIL.COM POLAR EXPORT
goe243
GOE 243 (MVA PR.3) |  |  |  | Cl Max: | 2.85 | at alpha= | 16 | deg
JavaFoil+Calcfoil stall+Eppler ext transition |  |  |  | L/D Max: | 144.231 | at alpha= | 4 | deg
Re: | 2000000 |  |  | Cd Min: | 0.01014 | at alpha= | -1 | deg
Mach: | 0.1 |  |  | Cl=0 at alpha= | -10.1569 | deg
|  |  |  | @ Cl=0.1, Cd= | 0.023334
|  |  |  | @ Cl=0.4, Cd= | 0.018456
|  |  |  | @ Cl=0.6, Cd= | 0.015952
alpha (deg) | Cl | Cd | Cm | Cl/Cd
-20 | -0.578 | 0.15422 | -0.096 | -3.745
-19.5 | -0.566 | 0.1483 | -0.097 | -3.819
-19 | -0.553 | 0.14226 | -0.097 | -3.89
-18.5 | -0.538 | 0.13649 | -0.098 | -3.945
-18 | -0.523 | 0.12906 | -0.104 | -4.049
-17.5 | -0.503 | 0.12831 | -0.099 | -3.917
-17 | -0.482 | 0.12212 | -0.098 | -3.944
-16.5 | -0.459 | 0.11714 | -0.099 | -3.916
-16 | -0.434 | 0.11141 | -0.1 | -3.893
-15.5 | -0.407 | 0.10524 | -0.105 | -3.869
-15 | -0.379 | 0.09994 | -0.109 | -3.789
-14.5 | -0.347 | 0.09574 | -0.108 | -3.626
-14 | -0.314 | 0.08987 | -0.112 | -3.499
-13.5 | -0.28 | 0.08482 | -0.115 | -3.296
-13 | -0.243 | 0.08062 | -0.118 | -3.011
-12.5 | -0.222 | 0.03809 | -0.179 | -5.83
-12 | -0.164 | 0.0708 | -0.126 | -2.316
-11.5 | -0.122 | 0.06583 | -0.132 | -1.853
-11 | -0.084 | 0.0353 | -0.18 | -2.375
-10.5 | -0.035 | 0.03035 | -0.185 | -1.166
-10 | 0.016 | 0.02739 | -0.188 | 0.567
-9.5 | 0.068 | 0.0243 | -0.193 | 2.814
-9 | 0.123 | 0.02264 | -0.195 | 5.418
-8.5 | 0.178 | 0.02197 | -0.196 | 8.089
-8 | 0.234 | 0.0208 | -0.197 | 11.259
-7.5 | 0.292 | 0.01968 | -0.199 | 14.819
-7 | 0.35 | 0.01921 | -0.2 | 18.206
-6.5 | 0.409 | 0.01832 | -0.202 | 22.314
-6 | 0.468 | 0.01762 | -0.203 | 26.572
-5.5 | 0.528 | 0.01654 | -0.204 | 31.93
-5 | 0.588 | 0.01593 | -0.206 | 36.941
-4.5 | 0.649 | 0.01604 | -0.207 | 40.47
-4 | 0.71 | 0.01531 | -0.208 | 46.358
-3.5 | 0.772 | 0.01574 | -0.21 | 49.028
-3 | 0.833 | 0.01569 | -0.211 | 53.077
-2.5 | 0.894 | 0.01487 | -0.213 | 60.11
-2 | 0.956 | 0.01361 | -0.215 | 70.255
-1.5 | 1.019 | 0.01313 | -0.217 | 77.632
-1 | 1.141 | 0.01014 | -0.233 | 112.588
-0.5 | 1.203 | 0.01027 | -0.234 | 117.099
0 | 1.275 | 0.01048 | -0.235 | 121.708
0.5 | 1.336 | 0.01261 | -0.236 | 105.978
1 | 1.398 | 0.01295 | -0.237 | 107.878
1.5 | 1.458 | 0.01322 | -0.237 | 110.275
2 | 1.519 | 0.01125 | -0.238 | 135.027
2.5 | 1.579 | 0.01148 | -0.239 | 137.472
3 | 1.638 | 0.01171 | -0.24 | 139.961
3.5 | 1.698 | 0.01191 | -0.24 | 142.492
4 | 1.756 | 0.01218 | -0.241 | 144.231
4.5 | 1.815 | 0.01564 | -0.242 | 116.048
5 | 1.851 | 0.01998 | -0.24 | 92.63
5.5 | 1.906 | 0.02049 | -0.24 | 93.004
6 | 1.962 | 0.02117 | -0.241 | 92.67
6.5 | 2.016 | 0.02186 | -0.241 | 92.187
7 | 2.069 | 0.0225 | -0.242 | 91.965
7.5 | 2.119 | 0.02335 | -0.242 | 90.775
8 | 2.172 | 0.02381 | -0.242 | 91.201
8.5 | 2.221 | 0.02475 | -0.242 | 89.715
9 | 2.27 | 0.02567 | -0.243 | 88.426
9.5 | 2.318 | 0.02622 | -0.243 | 88.399
10 | 2.366 | 0.02709 | -0.243 | 87.329
10.5 | 2.412 | 0.02772 | -0.244 | 87.032
11 | 2.458 | 0.02858 | -0.244 | 86.024
11.5 | 2.502 | 0.0296 | -0.244 | 84.546
12 | 2.546 | 0.03056 | -0.244 | 83.333
12.5 | 2.588 | 0.03181 | -0.244 | 81.357
13 | 2.628 | 0.03293 | -0.244 | 79.792
13.5 | 2.667 | 0.03393 | -0.244 | 78.617
14 | 2.706 | 0.0351 | -0.244 | 77.097
14.5 | 2.745 | 0.03588 | -0.244 | 76.496
15 | 2.78 | 0.03747 | -0.244 | 74.197
15.5 | 2.814 | 0.03917 | -0.244 | 71.846
16 | 2.85 | 0.03988 | -0.244 | 71.458
16.5 | 2.822 | 0.05823 | -0.238 | 48.466
17 | 2.834 | 0.0619 | -0.237 | 45.79
17.5 | 2.833 | 0.06515 | -0.237 | 43.485
18 | 2.829 | 0.06846 | -0.236 | 41.317
18.5 | 2.82 | 0.07075 | -0.236 | 39.864
19 | 2.807 | 0.07431 | -0.235 | 37.779
19.5 | 2.786 | 0.08042 | -0.235 | 34.641
20 | 2.765 | 0.08412 | -0.234 | 32.866

## 52. Re 2M Mach 0.10 (2)
BIGFOIL.COM POLAR EXPORT
goe243
GOE 243 (MVA PR.3) |  |  |  | Cl Max: | 2.14 | at alpha= | 19.5 | deg
XFOIL ncrit=9 |  |  |  | L/D Max: | 138.184 | at alpha= | 3 | deg
Re: | 2000000 |  |  | Cd Min: | 0.11547 | at alpha= | 20 | deg
Mach: | 0.1 |  |  | Cl=0 at alpha= | -8.7024 | deg
|  |  |  | @ Cl=0.1, Cd= | 0.014071
|  |  |  | @ Cl=0.4, Cd= | 0.010345
|  |  |  | @ Cl=0.6, Cd= | 0.0091126
alpha (deg) | Cl | Cd | Cm | Cl/Cd
-13 | -0.3737 | 0.0528 | -0.1313 | -7.0777
-12.5 | -0.3861 | 0.04338 | -0.1407 | -8.9004
-12 | -0.378 | 0.03687 | -0.1481 | -10.2522
-11.5 | -0.3538 | 0.03169 | -0.156 | -11.1644
-11 | -0.3076 | 0.02743 | -0.1652 | -11.214
-10.5 | -0.2492 | 0.024 | -0.1742 | -10.3833
-10 | -0.1835 | 0.02131 | -0.1824 | -8.611
-9.5 | -0.1144 | 0.01921 | -0.1895 | -5.9552
-9 | -0.0428 | 0.01746 | -0.196 | -2.4513
-8.5 | 0.0291 | 0.01576 | -0.2021 | 1.8464
-8 | 0.1055 | 0.01394 | -0.2091 | 7.5681
-7.5 | 0.18 | 0.01274 | -0.2146 | 14.1287
-7 | 0.2532 | 0.01177 | -0.2194 | 21.5123
-6.5 | 0.3253 | 0.01095 | -0.2237 | 29.7078
-6 | 0.3943 | 0.01038 | -0.2267 | 37.9865
-5.5 | 0.4611 | 0.00997 | -0.2291 | 46.2487
-5 | 0.5264 | 0.00969 | -0.231 | 54.324
-4.5 | 0.5949 | 0.00913 | -0.2339 | 65.1588
-4 | 0.6592 | 0.00891 | -0.2355 | 73.9843
-3.5 | 0.7223 | 0.00879 | -0.2367 | 82.1729
-3 | 0.784 | 0.00877 | -0.2376 | 89.3957
-2.5 | 0.8458 | 0.00873 | -0.2387 | 96.8843
-2 | 0.9056 | 0.00884 | -0.2392 | 102.4434
-1.5 | 0.9654 | 0.00893 | -0.2399 | 108.1075
-1 | 1.0247 | 0.00904 | -0.2405 | 113.3518
-0.5 | 1.0883 | 0.00869 | -0.2425 | 125.2359
0 | 1.146 | 0.00889 | -0.2427 | 128.9089
0.5 | 1.2025 | 0.00917 | -0.2427 | 131.1341
1 | 1.2582 | 0.00948 | -0.2424 | 132.7215
1.5 | 1.3145 | 0.0097 | -0.2424 | 135.5155
2 | 1.3689 | 0.01003 | -0.242 | 136.4806
2.5 | 1.4226 | 0.01036 | -0.2415 | 137.3166
3 | 1.4758 | 0.01068 | -0.241 | 138.1835
3.5 | 1.5261 | 0.01112 | -0.2399 | 137.2392
4 | 1.5741 | 0.01161 | -0.2385 | 135.5814
5 | 1.6517 | 0.01292 | -0.2323 | 127.8406
5.5 | 1.68 | 0.01418 | -0.2278 | 118.4767
6 | 1.687 | 0.01661 | -0.2203 | 101.5653
6.5 | 1.7151 | 0.01811 | -0.2164 | 94.7046
7 | 1.7475 | 0.01944 | -0.2132 | 89.892
7.5 | 1.7819 | 0.0207 | -0.2105 | 86.0821
8 | 1.8165 | 0.022 | -0.208 | 82.5682
8.5 | 1.8489 | 0.02349 | -0.2053 | 78.7101
9 | 1.879 | 0.02519 | -0.2025 | 74.5931
9.5 | 1.9062 | 0.02715 | -0.1996 | 70.2099
10 | 1.9317 | 0.02932 | -0.1967 | 65.8834
10.5 | 1.9549 | 0.03175 | -0.1937 | 61.5717
11 | 1.9782 | 0.03428 | -0.191 | 57.7071
11.5 | 2.0029 | 0.03679 | -0.1887 | 54.4414
12 | 2.0256 | 0.0395 | -0.1863 | 51.281
12.5 | 2.0467 | 0.04242 | -0.184 | 48.2485
13 | 2.0669 | 0.04548 | -0.1818 | 45.4464
13.5 | 2.0859 | 0.0487 | -0.1796 | 42.8316
14 | 2.1009 | 0.05237 | -0.1774 | 40.1165
14.5 | 2.1136 | 0.05634 | -0.1753 | 37.5151
15 | 2.1226 | 0.06074 | -0.1732 | 34.9457
15.5 | 2.1281 | 0.06559 | -0.1711 | 32.4455
16 | 2.1287 | 0.07104 | -0.1691 | 29.9648
16.5 | 2.1232 | 0.07724 | -0.1671 | 27.4883
17 | 2.1163 | 0.08369 | -0.1654 | 25.2874
17.5 | 2.126 | 0.08827 | -0.1644 | 24.0852
18 | 2.1321 | 0.09321 | -0.1635 | 22.8742
18.5 | 2.137 | 0.09828 | -0.1627 | 21.744
19 | 2.1396 | 0.10368 | -0.1622 | 20.6366
19.5 | 2.14 | 0.10937 | -0.1619 | 19.5666
20 | 2.1369 | 0.11547 | -0.1619 | 18.5061

## 53. Re 2M Mach 0.25 (1)
BIGFOIL.COM POLAR EXPORT
goe243
GOE 243 (MVA PR.3) |  |  |  | Cl Max: | 2.789 | at alpha= | 16.5 | deg
JavaFoil+Calcfoil stall+Eppler ext transition |  |  |  | L/D Max: | 142.072 | at alpha= | 4 | deg
Re: | 2000000 |  |  | Cd Min: | 0.01042 | at alpha= | -0.5 | deg
Mach: | 0.25 |  |  | Cl=0 at alpha= | -10.1667 | deg
|  |  |  | @ Cl=0.1, Cd= | 0.025524
|  |  |  | @ Cl=0.4, Cd= | 0.018663
|  |  |  | @ Cl=0.6, Cd= | 0.016322
alpha (deg) | Cl | Cd | Cm | Cl/Cd
-20 | -0.416 | 0.16454 | -0.099 | -2.526
-19.5 | -0.423 | 0.15236 | -0.102 | -2.778
-19 | -0.427 | 0.14992 | -0.1 | -2.851
-18.5 | -0.429 | 0.143 | -0.099 | -2.999
-18 | -0.427 | 0.13568 | -0.099 | -3.148
-17.5 | -0.422 | 0.13487 | -0.098 | -3.13
-17 | -0.414 | 0.12916 | -0.099 | -3.206
-16.5 | -0.403 | 0.12271 | -0.1 | -3.282
-16 | -0.388 | 0.11568 | -0.101 | -3.355
-15.5 | -0.37 | 0.1105 | -0.102 | -3.351
-15 | -0.349 | 0.10303 | -0.103 | -3.389
-14.5 | -0.325 | 0.09793 | -0.103 | -3.316
-14 | -0.297 | 0.09315 | -0.104 | -3.192
-13.5 | -0.268 | 0.08754 | -0.113 | -3.059
-13 | -0.235 | 0.0822 | -0.118 | -2.858
-12.5 | -0.198 | 0.07978 | -0.112 | -2.488
-12 | -0.16 | 0.07483 | -0.117 | -2.144
-11.5 | -0.12 | 0.07043 | -0.122 | -1.703
-11 | -0.077 | 0.06559 | -0.129 | -1.179
-10.5 | -0.032 | 0.06129 | -0.132 | -0.53
-10 | 0.016 | 0.02878 | -0.192 | 0.541
-9.5 | 0.069 | 0.02619 | -0.196 | 2.624
-9 | 0.123 | 0.02503 | -0.198 | 4.932
-8.5 | 0.18 | 0.02325 | -0.2 | 7.745
-8 | 0.238 | 0.022 | -0.202 | 10.808
-7.5 | 0.297 | 0.02043 | -0.203 | 14.521
-7 | 0.357 | 0.01938 | -0.205 | 18.393
-6.5 | 0.417 | 0.01838 | -0.207 | 22.694
-6 | 0.478 | 0.01814 | -0.208 | 26.366
-5.5 | 0.54 | 0.01698 | -0.209 | 31.796
-5 | 0.602 | 0.0163 | -0.211 | 36.953
-4.5 | 0.665 | 0.01608 | -0.212 | 41.316
-4 | 0.727 | 0.01581 | -0.213 | 45.992
-3.5 | 0.79 | 0.01634 | -0.215 | 48.344
-3 | 0.853 | 0.01622 | -0.216 | 52.576
-2.5 | 0.915 | 0.01529 | -0.218 | 59.844
-2 | 0.977 | 0.01502 | -0.22 | 65.092
-1.5 | 1.043 | 0.0146 | -0.222 | 71.423
-1 | 1.13 | 0.01255 | -0.23 | 90.065
-0.5 | 1.235 | 0.01042 | -0.241 | 118.52
0 | 1.309 | 0.01275 | -0.241 | 102.708
0.5 | 1.372 | 0.01301 | -0.242 | 105.437
1 | 1.434 | 0.01328 | -0.243 | 107.96
1.5 | 1.496 | 0.01129 | -0.244 | 132.525
2 | 1.558 | 0.0115 | -0.245 | 135.47
2.5 | 1.619 | 0.01177 | -0.245 | 137.54
3 | 1.68 | 0.01204 | -0.246 | 139.532
3.5 | 1.74 | 0.01227 | -0.247 | 141.788
4 | 1.8 | 0.01267 | -0.248 | 142.072
4.5 | 1.833 | 0.02039 | -0.245 | 89.899
5 | 1.889 | 0.02102 | -0.245 | 89.854
5.5 | 1.944 | 0.02166 | -0.246 | 89.766
6 | 2 | 0.02253 | -0.246 | 88.809
6.5 | 2.053 | 0.02317 | -0.247 | 88.591
7 | 2.106 | 0.02397 | -0.247 | 87.828
7.5 | 2.156 | 0.02487 | -0.247 | 86.697
8 | 2.207 | 0.02574 | -0.248 | 85.733
8.5 | 2.255 | 0.02685 | -0.248 | 84.018
9 | 2.303 | 0.0275 | -0.248 | 83.747
9.5 | 2.35 | 0.02882 | -0.248 | 81.537
10 | 2.395 | 0.02946 | -0.249 | 81.32
10.5 | 2.441 | 0.03015 | -0.249 | 80.946
11 | 2.483 | 0.03141 | -0.249 | 79.064
11.5 | 2.525 | 0.0324 | -0.249 | 77.919
12 | 2.566 | 0.0337 | -0.249 | 76.152
12.5 | 2.602 | 0.03539 | -0.249 | 73.543
13 | 2.64 | 0.03671 | -0.249 | 71.924
13.5 | 2.675 | 0.03784 | -0.249 | 70.679
14 | 2.709 | 0.03938 | -0.249 | 68.8
14.5 | 2.741 | 0.04137 | -0.249 | 66.268
15 | 2.772 | 0.04283 | -0.248 | 64.715
15.5 | 2.75 | 0.06182 | -0.242 | 44.485
16 | 2.777 | 0.06513 | -0.242 | 42.631
16.5 | 2.789 | 0.06799 | -0.242 | 41.024
17 | 2.787 | 0.07411 | -0.241 | 37.61
17.5 | 2.766 | 0.0786 | -0.24 | 35.189
18 | 2.739 | 0.08278 | -0.239 | 33.091
18.5 | 2.707 | 0.08655 | -0.238 | 31.282
19 | 2.667 | 0.09157 | -0.237 | 29.124
19.5 | 2.618 | 0.09776 | -0.236 | 26.781
20 | 2.563 | 0.10374 | -0.235 | 24.704

## 54. Re 2M Mach 0.25 (2)
BIGFOIL.COM POLAR EXPORT
goe243
GOE 243 (MVA PR.3) |  |  |  | Cl Max: | 2.0673 | at alpha= | 19.5 | deg
XFOIL ncrit=9 |  |  |  | L/D Max: | 133.611 | at alpha= | 2.5 | deg
Re: | 2000000 |  |  | Cd Min: | 0.13349 | at alpha= | 19.5 | deg
Mach: | 0.25 |  |  | Cl=0 at alpha= | -8.4337 | deg
|  |  |  | @ Cl=0.1, Cd= | 0.01652
|  |  |  | @ Cl=0.4, Cd= | 0.011286
|  |  |  | @ Cl=0.6, Cd= | 0.0097044
alpha (deg) | Cl | Cd | Cm | Cl/Cd
-10.5 | -0.1696 | 0.04506 | -0.1442 | -3.7639
-10 | -0.1843 | 0.03507 | -0.1561 | -5.2552
-9.5 | -0.15 | 0.02788 | -0.1708 | -5.3802
-9 | -0.0862 | 0.023 | -0.184 | -3.7478
-8.5 | -0.0104 | 0.01976 | -0.1945 | -0.52632
-8 | 0.068 | 0.01751 | -0.2029 | 3.8835
-7.5 | 0.1501 | 0.01497 | -0.2116 | 10.0267
-7 | 0.2298 | 0.01354 | -0.218 | 16.9719
-6.5 | 0.3091 | 0.01238 | -0.2236 | 24.9677
-6 | 0.3867 | 0.01142 | -0.2286 | 33.8616
-5.5 | 0.4621 | 0.01066 | -0.2327 | 43.349
-5 | 0.5337 | 0.01016 | -0.2356 | 52.5295
-4.5 | 0.605 | 0.00967 | -0.2385 | 62.5646
-4 | 0.6749 | 0.00926 | -0.2409 | 72.8834
-3.5 | 0.7413 | 0.00911 | -0.2424 | 81.3721
-3 | 0.8061 | 0.00906 | -0.2434 | 88.9735
-2.5 | 0.8701 | 0.00905 | -0.2444 | 96.1436
-2 | 0.9322 | 0.00916 | -0.2449 | 101.7686
-1.5 | 0.9934 | 0.00932 | -0.2453 | 106.588
-1 | 1.0546 | 0.00945 | -0.2458 | 111.5979
-0.5 | 1.1208 | 0.00911 | -0.2478 | 123.0296
0.5 | 1.239 | 0.00957 | -0.2477 | 129.4671
1 | 1.2965 | 0.00986 | -0.2474 | 131.4909
1.5 | 1.3522 | 0.01023 | -0.2467 | 132.1799
2 | 1.408 | 0.01055 | -0.246 | 133.4597
2.5 | 1.4617 | 0.01094 | -0.245 | 133.6106
3 | 1.512 | 0.01143 | -0.2434 | 132.2835
3.5 | 1.5573 | 0.01194 | -0.2408 | 130.4271
4 | 1.5959 | 0.01264 | -0.2371 | 126.2579
4.5 | 1.6341 | 0.01359 | -0.2337 | 120.2428
5 | 1.6579 | 0.01527 | -0.2283 | 108.5724
5.5 | 1.6609 | 0.01818 | -0.2203 | 91.3586
6 | 1.6915 | 0.01982 | -0.2165 | 85.3431
6.5 | 1.7237 | 0.02147 | -0.2132 | 80.2841
7.5 | 1.7946 | 0.02458 | -0.2078 | 73.0106
8 | 1.8258 | 0.02651 | -0.2048 | 68.8721
8.5 | 1.8538 | 0.02873 | -0.2017 | 64.5249
9 | 1.8801 | 0.0312 | -0.1986 | 60.2596
9.5 | 1.9034 | 0.03399 | -0.1955 | 55.9988
10 | 1.927 | 0.03687 | -0.1926 | 52.2647
10.5 | 1.9519 | 0.03972 | -0.19 | 49.1415
11 | 1.9737 | 0.0429 | -0.1874 | 46.007
11.5 | 1.9932 | 0.04637 | -0.1847 | 42.9847
12 | 2.0107 | 0.0501 | -0.1822 | 40.1337
12.5 | 2.0256 | 0.05414 | -0.1797 | 37.4141
13 | 2.0377 | 0.05854 | -0.1772 | 34.8087
13.5 | 2.0468 | 0.06327 | -0.1749 | 32.3502
14 | 2.0553 | 0.06816 | -0.1727 | 30.154
14.5 | 2.0611 | 0.0734 | -0.1707 | 28.0804
15 | 2.0624 | 0.07914 | -0.1687 | 26.0601
15.5 | 2.0593 | 0.08547 | -0.167 | 24.0938
16 | 2.0519 | 0.09235 | -0.1655 | 22.2187
16.5 | 2.0404 | 0.09976 | -0.1643 | 20.4531
17 | 2.0365 | 0.10639 | -0.1636 | 19.1418
17.5 | 2.0427 | 0.11181 | -0.1631 | 18.2694
18 | 2.049 | 0.11717 | -0.1629 | 17.4874
18.5 | 2.058 | 0.12223 | -0.1629 | 16.8371
19 | 2.0624 | 0.12791 | -0.1633 | 16.1238
19.5 | 2.0673 | 0.13349 | -0.164 | 15.4866

## 55. Re 2M Mach 0.50 (1)
BIGFOIL.COM POLAR EXPORT
goe243
GOE 243 (MVA PR.3) |  |  |  | Cl Max: | 2.285 | at alpha= | 9 | deg
JavaFoil+Calcfoil stall+Eppler ext transition |  |  |  | L/D Max: | 100.506 | at alpha= | 2.5 | deg
Re: | 2000000 |  |  | Cd Min: | 0.01493 | at alpha= | 0 | deg
Mach: | 0.5 |  |  | Cl=0 at alpha= | -10.1552 | deg
|  |  |  | @ Cl=0.1, Cd= | 0.062979
|  |  |  | @ Cl=0.4, Cd= | 0.023478
|  |  |  | @ Cl=0.6, Cd= | 0.019672
alpha (deg) | Cl | Cd | Cm | Cl/Cd
-20 | -0.555 | 0.17571 | -0.133 | -3.161
-19.5 | -0.527 | 0.16927 | -0.129 | -3.112
-19 | -0.498 | 0.16742 | -0.127 | -2.976
-18.5 | -0.47 | 0.15724 | -0.125 | -2.991
-18 | -0.442 | 0.16065 | -0.123 | -2.753
-17.5 | -0.415 | 0.15537 | -0.124 | -2.668
-17 | -0.387 | 0.15058 | -0.123 | -2.567
-16.5 | -0.359 | 0.14654 | -0.122 | -2.447
-16 | -0.331 | 0.1405 | -0.123 | -2.354
-15.5 | -0.303 | 0.13666 | -0.122 | -2.215
-15 | -0.275 | 0.12075 | -0.124 | -2.276
-14.5 | -0.247 | 0.11917 | -0.125 | -2.071
-14 | -0.219 | 0.11365 | -0.126 | -1.924
-13.5 | -0.191 | 0.10776 | -0.128 | -1.769
-13 | -0.162 | 0.10226 | -0.122 | -1.583
-12.5 | -0.134 | 0.09451 | -0.122 | -1.414
-12 | -0.105 | 0.08594 | -0.124 | -1.226
-11.5 | -0.077 | 0.08001 | -0.127 | -0.962
-11 | -0.049 | 0.07373 | -0.129 | -0.658
-10.5 | -0.02 | 0.06915 | -0.13 | -0.289
-10 | 0.009 | 0.06412 | -0.134 | 0.135
-9.5 | 0.037 | 0.06124 | -0.132 | 0.609
-9 | 0.091 | 0.06385 | -0.118 | 1.424
-8.5 | 0.153 | 0.05785 | -0.119 | 2.644
-8 | 0.214 | 0.05371 | -0.122 | 3.977
-7.5 | 0.276 | 0.04954 | -0.137 | 5.575
-7 | 0.373 | 0.02441 | -0.219 | 15.269
-6.5 | 0.446 | 0.02189 | -0.224 | 20.367
-6 | 0.517 | 0.02064 | -0.226 | 25.064
-5.5 | 0.588 | 0.01977 | -0.228 | 29.768
-5 | 0.66 | 0.01918 | -0.229 | 34.399
-4.5 | 0.731 | 0.01902 | -0.231 | 38.431
-4 | 0.802 | 0.01881 | -0.232 | 42.619
-3.5 | 0.873 | 0.01889 | -0.234 | 46.194
-3 | 0.942 | 0.01853 | -0.235 | 50.857
-2.5 | 1.009 | 0.01858 | -0.237 | 54.333
-2 | 1.077 | 0.01869 | -0.238 | 57.622
-1.5 | 1.145 | 0.01853 | -0.24 | 61.76
-1 | 1.229 | 0.01678 | -0.246 | 73.204
-0.5 | 1.297 | 0.01693 | -0.248 | 76.639
0 | 1.435 | 0.01493 | -0.249 | 96.088
0.5 | 1.502 | 0.01537 | -0.251 | 97.72
1 | 1.567 | 0.01599 | -0.254 | 98.007
1.5 | 1.633 | 0.01651 | -0.257 | 98.899
2 | 1.696 | 0.01692 | -0.269 | 100.274
2.5 | 1.759 | 0.0175 | -0.27 | 100.506
3 | 1.821 | 0.01823 | -0.271 | 99.89
3.5 | 1.867 | 0.02461 | -0.269 | 75.835
4 | 1.922 | 0.02564 | -0.27 | 74.953
4.5 | 1.975 | 0.02681 | -0.27 | 73.664
5 | 2.028 | 0.02849 | -0.27 | 71.165
5.5 | 2.076 | 0.02982 | -0.271 | 69.613
6 | 2.119 | 0.03112 | -0.271 | 68.097
6.5 | 2.161 | 0.03287 | -0.271 | 65.754
7 | 2.198 | 0.03438 | -0.271 | 63.927
7.5 | 2.231 | 0.03674 | -0.271 | 60.736
8 | 2.256 | 0.03874 | -0.271 | 58.218
8.5 | 2.275 | 0.04111 | -0.27 | 55.343
9 | 2.285 | 0.04343 | -0.27 | 52.625
9.5 | 2.285 | 0.0468 | -0.269 | 48.812
10 | 2.271 | 0.04988 | -0.269 | 45.531
10.5 | 2.239 | 0.0533 | -0.268 | 42.004
11 | 2.177 | 0.05816 | -0.267 | 37.424
11.5 | 2.053 | 0.0635 | -0.265 | 32.33
12 | 1.426 | 0.08699 | -0.25 | 16.388
12.5 | 1.465 | 0.08895 | -0.253 | 16.468
13 | 1.372 | 0.18206 | -0.196 | 7.537
13.5 | 1.4 | 0.22955 | -0.196 | 6.101
14 | 1.43 | 0.24642 | -0.197 | 5.804

## 56. Re 2M Mach 0.50 (2)
BIGFOIL.COM POLAR EXPORT
goe243
GOE 243 (MVA PR.3) |  |  |  | Cl Max: | 1.9647 | at alpha= | 20 | deg
XFOIL ncrit=9 |  |  |  | L/D Max: | 111.024 | at alpha= | 0.5 | deg
Re: | 2000000 |  |  | Cd Min: | 0.22628 | at alpha= | -20 | deg
Mach: | 0.5 |  |  | Cl=0 at alpha= | -15.6453 | deg
|  |  |  | @ Cl=0.1, Cd= | 0.141
|  |  |  | @ Cl=0.4, Cd= | 0.019362
|  |  |  | @ Cl=0.6, Cd= | 0.013711
alpha (deg) | Cl | Cd | Cm | Cl/Cd
-20 | -0.2087 | 0.22628 | -0.0581 | -0.92231
-19.5 | -0.1872 | 0.21865 | -0.0623 | -0.85616
-19 | -0.1647 | 0.2112 | -0.0664 | -0.77983
-18.5 | -0.1379 | 0.20567 | -0.0698 | -0.67049
-18 | -0.1118 | 0.19998 | -0.0733 | -0.55906
-17.5 | -0.0858 | 0.19392 | -0.0771 | -0.44245
-17 | -0.0647 | 0.18571 | -0.0817 | -0.34839
-16.5 | -0.0424 | 0.17843 | -0.0859 | -0.23763
-16 | -0.0205 | 0.17106 | -0.0901 | -0.11984
-15.5 | 0.0084 | 0.16588 | -0.093 | 0.050639
-15 | 0.036 | 0.16045 | -0.0964 | 0.22437
-14.5 | 0.0626 | 0.15464 | -0.1 | 0.40481
-14 | 0.0828 | 0.14692 | -0.1046 | 0.56357
-13.5 | 0.1031 | 0.13993 | -0.1086 | 0.7368
-12.5 | 0.149 | 0.1274 | -0.1148 | 1.1695
-12 | 0.1764 | 0.12244 | -0.1176 | 1.4407
-11.5 | 0.2024 | 0.11726 | -0.1205 | 1.7261
-11 | 0.2219 | 0.1105 | -0.1246 | 2.0081
-10.5 | 0.2397 | 0.10373 | -0.1284 | 2.3108
-9 | 0.3018 | 0.0859 | -0.1378 | 3.5134
-8.5 | 0.329 | 0.0814 | -0.1404 | 4.0418
-8 | 0.3374 | 0.07318 | -0.1452 | 4.6105
-7.5 | 0.3512 | 0.06657 | -0.1494 | 5.2756
-7 | 0.3499 | 0.05732 | -0.1559 | 6.1043
-6.5 | 0.2837 | 0.03992 | -0.1696 | 7.1067
-6 | 0.2886 | 0.0297 | -0.1874 | 9.7172
-5.5 | 0.3698 | 0.02058 | -0.2151 | 17.9689
-5 | 0.4908 | 0.0157 | -0.2353 | 31.2611
-4.5 | 0.5949 | 0.01377 | -0.2446 | 43.2026
-4 | 0.6921 | 0.01264 | -0.2515 | 54.7547
-3.5 | 0.7894 | 0.01161 | -0.2584 | 67.9931
-3 | 0.8778 | 0.011 | -0.2632 | 79.8
-2.5 | 0.9539 | 0.01091 | -0.2645 | 87.4335
-2 | 1.0251 | 0.011 | -0.2646 | 93.1909
-1.5 | 1.0946 | 0.01109 | -0.2644 | 98.7015
-1 | 1.1579 | 0.01136 | -0.263 | 101.9278
0 | 1.2718 | 0.01202 | -0.258 | 105.807
0.5 | 1.3445 | 0.01211 | -0.2592 | 111.0239
1 | 1.3988 | 0.01294 | -0.2564 | 108.0989
1.5 | 1.4536 | 0.01379 | -0.2537 | 105.4097
2 | 1.5039 | 0.01489 | -0.2504 | 101.0007
2.5 | 1.5483 | 0.01634 | -0.2466 | 94.7552
3 | 1.5838 | 0.01833 | -0.2418 | 86.4048
3.5 | 1.5789 | 0.02271 | -0.2332 | 69.5244
4 | 1.5778 | 0.02739 | -0.226 | 57.605
4.5 | 1.6059 | 0.03054 | -0.2219 | 52.5835
5 | 1.639 | 0.03352 | -0.2185 | 48.8962
5.5 | 1.6702 | 0.0367 | -0.2151 | 45.5095
6 | 1.6976 | 0.04029 | -0.2116 | 42.1345
6.5 | 1.7204 | 0.0443 | -0.208 | 38.8352
7 | 1.7393 | 0.04876 | -0.2044 | 35.6706
8 | 1.7611 | 0.05935 | -0.1973 | 29.6731
8.5 | 1.7678 | 0.06521 | -0.1941 | 27.1093
9 | 1.7754 | 0.07107 | -0.1911 | 24.981
9.5 | 1.7804 | 0.07731 | -0.1884 | 23.0294
10 | 1.7824 | 0.08387 | -0.1859 | 21.2519
10.5 | 1.7827 | 0.09077 | -0.1837 | 19.6397
11 | 1.7821 | 0.09781 | -0.1819 | 18.22
11.5 | 1.7833 | 0.10482 | -0.1805 | 17.013
12 | 1.787 | 0.11164 | -0.1795 | 16.0068
12.5 | 1.7937 | 0.11819 | -0.1788 | 15.1764
13 | 1.8017 | 0.12474 | -0.1785 | 14.4436
13.5 | 1.8126 | 0.13105 | -0.1784 | 13.8314
14 | 1.8267 | 0.137 | -0.1784 | 13.3336
14.5 | 1.8403 | 0.14306 | -0.1788 | 12.8638
15 | 1.8572 | 0.14885 | -0.1794 | 12.477
15.5 | 1.8726 | 0.15487 | -0.1803 | 12.0914
16 | 1.8884 | 0.1609 | -0.1814 | 11.7365
16.5 | 1.9027 | 0.16715 | -0.183 | 11.3832
17 | 1.9142 | 0.17381 | -0.185 | 11.0132
17.5 | 1.9151 | 0.18196 | -0.1885 | 10.5248
18 | 1.9256 | 0.1891 | -0.1915 | 10.183
18.5 | 1.9295 | 0.19729 | -0.1955 | 9.78
19 | 1.929 | 0.20621 | -0.2004 | 9.3545
19.5 | 1.9365 | 0.21417 | -0.2048 | 9.0419
20 | 1.9647 | 0.21905 | -0.2068 | 8.9692

## 57. Re 3M Mach 0.00 (1)
BIGFOIL.COM POLAR EXPORT
goe243
GOE 243 (MVA PR.3) |  |  |  | Cl Max: | 2.852 | at alpha= | 17.5 | deg
JavaFoil+Calcfoil stall+Eppler ext transition |  |  |  | L/D Max: | 143.106 | at alpha= | 2.5 | deg
Re: | 3000000 |  |  | Cd Min: | 0.0096 | at alpha= | -1.5 | deg
Mach: | 0 |  |  | Cl=0 at alpha= | -10.1538 | deg
|  |  |  | @ Cl=0.1, Cd= | 0.022148
|  |  |  | @ Cl=0.4, Cd= | 0.017186
|  |  |  | @ Cl=0.6, Cd= | 0.015119
alpha (deg) | Cl | Cd | Cm | Cl/Cd
-20 | -0.6 | 0.14528 | -0.112 | -4.133
-19.5 | -0.587 | 0.13866 | -0.114 | -4.237
-19 | -0.573 | 0.13261 | -0.116 | -4.319
-18.5 | -0.556 | 0.12597 | -0.118 | -4.417
-18 | -0.538 | 0.11976 | -0.12 | -4.495
-17.5 | -0.515 | 0.12161 | -0.111 | -4.231
-17 | -0.492 | 0.11548 | -0.112 | -4.263
-16.5 | -0.468 | 0.10949 | -0.115 | -4.278
-16 | -0.443 | 0.10329 | -0.119 | -4.288
-15.5 | -0.415 | 0.09765 | -0.122 | -4.252
-15 | -0.385 | 0.0929 | -0.123 | -4.143
-14.5 | -0.354 | 0.08703 | -0.127 | -4.063
-14 | -0.321 | 0.0806 | -0.132 | -3.977
-13.5 | -0.298 | 0.05304 | -0.166 | -5.626
-13 | -0.262 | 0.04509 | -0.172 | -5.804
-12.5 | -0.225 | 0.03327 | -0.182 | -6.759
-12 | -0.18 | 0.03099 | -0.184 | -5.824
-11.5 | -0.133 | 0.03173 | -0.183 | -4.193
-11 | -0.085 | 0.02915 | -0.187 | -2.926
-10.5 | -0.036 | 0.02679 | -0.19 | -1.333
-10 | 0.016 | 0.02437 | -0.192 | 0.642
-9.5 | 0.068 | 0.0228 | -0.194 | 3.004
-9 | 0.123 | 0.02168 | -0.195 | 5.653
-8.5 | 0.178 | 0.02055 | -0.196 | 8.655
-8 | 0.234 | 0.01958 | -0.198 | 11.96
-7.5 | 0.291 | 0.01864 | -0.199 | 15.627
-7 | 0.349 | 0.01818 | -0.2 | 19.212
-6.5 | 0.408 | 0.01703 | -0.202 | 23.95
-6 | 0.467 | 0.01596 | -0.203 | 29.264
-5.5 | 0.527 | 0.01625 | -0.204 | 32.432
-5 | 0.587 | 0.01494 | -0.206 | 39.309
-4.5 | 0.648 | 0.01578 | -0.207 | 41.045
-4 | 0.709 | 0.01439 | -0.208 | 49.268
-3.5 | 0.771 | 0.01522 | -0.21 | 50.661
-3 | 0.832 | 0.01357 | -0.212 | 61.324
-2.5 | 0.893 | 0.01474 | -0.213 | 60.585
-2 | 0.955 | 0.01292 | -0.215 | 73.918
-1.5 | 1.074 | 0.0096 | -0.231 | 111.905
-1 | 1.136 | 0.01133 | -0.232 | 100.21
-0.5 | 1.197 | 0.01157 | -0.233 | 103.52
0 | 1.269 | 0.01177 | -0.234 | 107.855
0.5 | 1.33 | 0.01023 | -0.235 | 129.974
1 | 1.391 | 0.01041 | -0.235 | 133.573
1.5 | 1.451 | 0.01056 | -0.236 | 137.41
2 | 1.512 | 0.01079 | -0.237 | 140.145
2.5 | 1.571 | 0.01098 | -0.238 | 143.106
3 | 1.631 | 0.01347 | -0.238 | 121.048
3.5 | 1.69 | 0.01397 | -0.239 | 120.988
4 | 1.749 | 0.01751 | -0.24 | 99.83
4.5 | 1.807 | 0.01801 | -0.241 | 100.321
5 | 1.864 | 0.01858 | -0.241 | 100.369
5.5 | 1.922 | 0.01929 | -0.242 | 99.595
6 | 1.978 | 0.01961 | -0.243 | 100.855
6.5 | 2.034 | 0.02022 | -0.243 | 100.617
7 | 2.067 | 0.02082 | -0.241 | 99.258
7.5 | 2.119 | 0.02181 | -0.242 | 97.167
8 | 2.172 | 0.02217 | -0.242 | 97.986
8.5 | 2.224 | 0.02296 | -0.243 | 96.848
9 | 2.274 | 0.02368 | -0.243 | 96.03
9.5 | 2.323 | 0.02427 | -0.243 | 95.684
10 | 2.37 | 0.0252 | -0.243 | 94.038
10.5 | 2.418 | 0.02562 | -0.244 | 94.373
11 | 2.463 | 0.02631 | -0.244 | 93.632
11.5 | 2.506 | 0.02717 | -0.244 | 92.235
12 | 2.551 | 0.02796 | -0.244 | 91.23
12.5 | 2.593 | 0.02899 | -0.244 | 89.465
13 | 2.635 | 0.02972 | -0.244 | 88.652
13.5 | 2.675 | 0.03091 | -0.244 | 86.559
14 | 2.715 | 0.03175 | -0.244 | 85.493
14.5 | 2.756 | 0.03267 | -0.245 | 84.361
15 | 2.792 | 0.03397 | -0.244 | 82.19
15.5 | 2.828 | 0.03503 | -0.244 | 80.729
16 | 2.815 | 0.04996 | -0.239 | 56.338
16.5 | 2.839 | 0.05243 | -0.239 | 54.15
17 | 2.851 | 0.05558 | -0.239 | 51.301
17.5 | 2.852 | 0.05821 | -0.238 | 49.003
18 | 2.851 | 0.06039 | -0.237 | 47.21
18.5 | 2.846 | 0.06334 | -0.237 | 44.927
19 | 2.833 | 0.06851 | -0.236 | 41.35
19.5 | 2.818 | 0.07113 | -0.236 | 39.619
20 | 2.801 | 0.07551 | -0.235 | 37.091

## 58. Re 3M Mach 0.00 (2)
BIGFOIL.COM POLAR EXPORT
goe243
GOE 243 (MVA PR.3) |  |  |  | Cl Max: | 2.2603 | at alpha= | 18 | deg
XFOIL ncrit=9 |  |  |  | L/D Max: | 147.516 | at alpha= | 2.5 | deg
Re: | 3000000 |  |  | Cd Min: | 0.09744 | at alpha= | 20 | deg
Mach: | 0 |  |  | Cl=0 at alpha= | -8.9396 | deg
|  |  |  | @ Cl=0.1, Cd= | 0.011674
|  |  |  | @ Cl=0.4, Cd= | 0.0088999
|  |  |  | @ Cl=0.6, Cd= | 0.0082421
alpha (deg) | Cl | Cd | Cm | Cl/Cd
-16 | -0.4473 | 0.0889 | -0.1018 | -5.0315
-15.5 | -0.5301 | 0.06805 | -0.1168 | -7.7899
-15 | -0.5367 | 0.05968 | -0.1235 | -8.993
-14.5 | -0.5313 | 0.0531 | -0.1291 | -10.0056
-13.5 | -0.5585 | 0.03582 | -0.146 | -15.5918
-13 | -0.528 | 0.03133 | -0.1531 | -16.8529
-12.5 | -0.4816 | 0.02763 | -0.1607 | -17.4303
-12 | -0.4258 | 0.02455 | -0.1684 | -17.3442
-11.5 | -0.3636 | 0.02194 | -0.1759 | -16.5725
-11 | -0.2967 | 0.01968 | -0.1832 | -15.0762
-10.5 | -0.2272 | 0.01777 | -0.19 | -12.7856
-10 | -0.1551 | 0.01605 | -0.1967 | -9.6636
-9.5 | -0.0823 | 0.01458 | -0.2028 | -5.6447
-9 | -0.0088 | 0.01327 | -0.2086 | -0.66315
-8.5 | 0.0641 | 0.01216 | -0.2138 | 5.2714
-8 | 0.1365 | 0.01118 | -0.2185 | 12.2093
-7.5 | 0.2074 | 0.01038 | -0.2225 | 19.9807
-7 | 0.2749 | 0.00988 | -0.2253 | 27.8239
-6.5 | 0.3416 | 0.00942 | -0.2277 | 36.2633
-6 | 0.4101 | 0.00881 | -0.2308 | 46.5494
-5.5 | 0.4744 | 0.00856 | -0.2324 | 55.4206
-5 | 0.5381 | 0.00837 | -0.2338 | 64.2891
-4.5 | 0.601 | 0.00824 | -0.2351 | 72.9369
-4 | 0.6631 | 0.00818 | -0.2362 | 81.0636
-3.5 | 0.7244 | 0.00817 | -0.2371 | 88.6659
-3 | 0.7861 | 0.00813 | -0.2381 | 96.6913
-2.5 | 0.8459 | 0.00824 | -0.2388 | 102.6578
-2 | 0.9053 | 0.00838 | -0.2393 | 108.031
-1.5 | 0.9643 | 0.00852 | -0.2398 | 113.1808
-1 | 1.0238 | 0.00859 | -0.2405 | 119.1851
-0.5 | 1.0832 | 0.00865 | -0.2412 | 125.2254
0 | 1.1454 | 0.00839 | -0.2429 | 136.5197
0.5 | 1.2031 | 0.00856 | -0.2431 | 140.5491
1 | 1.2596 | 0.0088 | -0.2432 | 143.1364
1.5 | 1.3157 | 0.00905 | -0.2432 | 145.3812
2 | 1.3713 | 0.0093 | -0.2431 | 147.4516
2.5 | 1.425 | 0.00966 | -0.2427 | 147.5155
3 | 1.4771 | 0.01005 | -0.2421 | 146.9751
3.5 | 1.5279 | 0.01049 | -0.2412 | 145.653
4 | 1.576 | 0.01102 | -0.2399 | 143.0127
4.5 | 1.6157 | 0.01189 | -0.2372 | 135.8873
5 | 1.6282 | 0.01352 | -0.2296 | 120.429
5.5 | 1.6588 | 0.01467 | -0.2256 | 113.0743
6 | 1.6954 | 0.01557 | -0.2227 | 108.8889
6.5 | 1.7357 | 0.01632 | -0.2205 | 106.3542
7 | 1.7734 | 0.01723 | -0.218 | 102.9251
7.5 | 1.8088 | 0.0183 | -0.2153 | 98.8415
8 | 1.8435 | 0.01945 | -0.2126 | 94.7815
8.5 | 1.8794 | 0.02057 | -0.2103 | 91.3661
9 | 1.9141 | 0.02179 | -0.2079 | 87.843
9.5 | 1.948 | 0.02312 | -0.2055 | 84.2561
10 | 1.9808 | 0.02456 | -0.2032 | 80.6515
10.5 | 2.0112 | 0.02618 | -0.2007 | 76.822
11 | 2.0396 | 0.02803 | -0.1982 | 72.7649
11.5 | 2.0663 | 0.03007 | -0.1957 | 68.7163
12 | 2.0907 | 0.03235 | -0.1931 | 64.6275
12.5 | 2.113 | 0.03488 | -0.1905 | 60.5791
13 | 2.1322 | 0.03775 | -0.1878 | 56.4821
13.5 | 2.1487 | 0.04092 | -0.1852 | 52.5098
14 | 2.1637 | 0.04432 | -0.1826 | 48.8199
14.5 | 2.1829 | 0.04741 | -0.1806 | 46.043
15 | 2.2018 | 0.05052 | -0.1786 | 43.5827
15.5 | 2.2208 | 0.05364 | -0.1768 | 41.4019
16 | 2.2353 | 0.05728 | -0.1749 | 39.0241
16.5 | 2.2467 | 0.06125 | -0.173 | 36.6808
17 | 2.255 | 0.06559 | -0.1712 | 34.3802
17.5 | 2.2602 | 0.0703 | -0.1694 | 32.1508
18 | 2.2603 | 0.07559 | -0.1676 | 29.9021
18.5 | 2.2554 | 0.08151 | -0.1659 | 27.6702
19 | 2.2495 | 0.08765 | -0.1645 | 25.6646
19.5 | 2.2571 | 0.09209 | -0.1636 | 24.5097
20 | 2.2577 | 0.09744 | -0.1628 | 23.1702

## 59. Re 3M Mach 0.10 (1)
BIGFOIL.COM POLAR EXPORT
goe243
GOE 243 (MVA PR.3) |  |  |  | Cl Max: | 2.847 | at alpha= | 17 | deg
JavaFoil+Calcfoil stall+Eppler ext transition |  |  |  | L/D Max: | 146.232 | at alpha= | 3.5 | deg
Re: | 3000000 |  |  | Cd Min: | 0.01025 | at alpha= | 0.5 | deg
Mach: | 0.1 |  |  | Cl=0 at alpha= | -10.1538 | deg
|  |  |  | @ Cl=0.1, Cd= | 0.022256
|  |  |  | @ Cl=0.4, Cd= | 0.017213
|  |  |  | @ Cl=0.6, Cd= | 0.015572
alpha (deg) | Cl | Cd | Cm | Cl/Cd
-20 | -0.581 | 0.14769 | -0.109 | -3.933
-19.5 | -0.57 | 0.14201 | -0.111 | -4.013
-19 | -0.557 | 0.1352 | -0.113 | -4.122
-18.5 | -0.543 | 0.12778 | -0.116 | -4.249
-18 | -0.526 | 0.12208 | -0.118 | -4.313
-17.5 | -0.505 | 0.1224 | -0.112 | -4.129
-17 | -0.484 | 0.1172 | -0.111 | -4.131
-16.5 | -0.461 | 0.11129 | -0.113 | -4.146
-16 | -0.437 | 0.10561 | -0.116 | -4.135
-15.5 | -0.41 | 0.0993 | -0.12 | -4.132
-15 | -0.382 | 0.09357 | -0.123 | -4.078
-14.5 | -0.35 | 0.08884 | -0.124 | -3.943
-14 | -0.318 | 0.08291 | -0.129 | -3.833
-13.5 | -0.283 | 0.07751 | -0.133 | -3.651
-13 | -0.259 | 0.04828 | -0.17 | -5.368
-12.5 | -0.224 | 0.03382 | -0.183 | -6.63
-12 | -0.178 | 0.03653 | -0.18 | -4.864
-11.5 | -0.133 | 0.03256 | -0.183 | -4.075
-11 | -0.085 | 0.02955 | -0.188 | -2.885
-10.5 | -0.036 | 0.0272 | -0.19 | -1.312
-10 | 0.016 | 0.02515 | -0.192 | 0.621
-9.5 | 0.069 | 0.02302 | -0.194 | 2.981
-9 | 0.123 | 0.02169 | -0.196 | 5.67
-8.5 | 0.178 | 0.02072 | -0.197 | 8.605
-8 | 0.235 | 0.0197 | -0.198 | 11.919
-7.5 | 0.292 | 0.01879 | -0.2 | 15.552
-7 | 0.351 | 0.01821 | -0.201 | 19.26
-6.5 | 0.41 | 0.01701 | -0.203 | 24.085
-6 | 0.469 | 0.01635 | -0.204 | 28.692
-5.5 | 0.529 | 0.0159 | -0.205 | 33.289
-5 | 0.59 | 0.01551 | -0.206 | 38.017
-4.5 | 0.651 | 0.01589 | -0.208 | 40.931
-4 | 0.712 | 0.01447 | -0.209 | 49.201
-3.5 | 0.774 | 0.01532 | -0.211 | 50.533
-3 | 0.836 | 0.01364 | -0.213 | 61.257
-2.5 | 0.897 | 0.01483 | -0.214 | 60.451
-2 | 0.959 | 0.01302 | -0.216 | 73.672
-1.5 | 1.023 | 0.01257 | -0.218 | 81.363
-1 | 1.141 | 0.01135 | -0.233 | 100.535
-0.5 | 1.203 | 0.01161 | -0.234 | 103.677
0 | 1.275 | 0.0118 | -0.235 | 108.054
0.5 | 1.336 | 0.01025 | -0.236 | 130.443
1 | 1.398 | 0.01041 | -0.237 | 134.19
1.5 | 1.458 | 0.01058 | -0.237 | 137.785
2 | 1.519 | 0.01076 | -0.238 | 141.127
2.5 | 1.579 | 0.01097 | -0.239 | 143.865
3 | 1.638 | 0.01354 | -0.24 | 121.01
3.5 | 1.698 | 0.01161 | -0.24 | 146.232
4 | 1.756 | 0.01761 | -0.241 | 99.724
4.5 | 1.815 | 0.01822 | -0.242 | 99.597
5 | 1.873 | 0.01871 | -0.242 | 100.102
5.5 | 1.93 | 0.01942 | -0.243 | 99.395
6 | 1.987 | 0.01989 | -0.244 | 99.869
6.5 | 2.02 | 0.02048 | -0.242 | 98.657
7 | 2.075 | 0.02117 | -0.242 | 98.014
7.5 | 2.127 | 0.02209 | -0.243 | 96.297
8 | 2.179 | 0.02248 | -0.243 | 96.931
8.5 | 2.23 | 0.02322 | -0.244 | 96.042
9 | 2.28 | 0.02397 | -0.244 | 95.105
9.5 | 2.329 | 0.02461 | -0.244 | 94.619
10 | 2.377 | 0.0253 | -0.244 | 93.935
10.5 | 2.423 | 0.02583 | -0.245 | 93.793
11 | 2.467 | 0.02672 | -0.245 | 92.356
11.5 | 2.511 | 0.02755 | -0.245 | 91.152
12 | 2.556 | 0.02838 | -0.245 | 90.057
12.5 | 2.598 | 0.02947 | -0.245 | 88.146
13 | 2.639 | 0.03024 | -0.245 | 87.263
13.5 | 2.679 | 0.03149 | -0.245 | 85.063
14 | 2.717 | 0.03249 | -0.245 | 83.635
14.5 | 2.757 | 0.03315 | -0.245 | 83.161
15 | 2.793 | 0.03477 | -0.245 | 80.339
15.5 | 2.827 | 0.03565 | -0.245 | 79.301
16 | 2.813 | 0.05127 | -0.24 | 54.873
16.5 | 2.836 | 0.0538 | -0.24 | 52.722
17 | 2.847 | 0.05732 | -0.239 | 49.665
17.5 | 2.847 | 0.05967 | -0.239 | 47.717
18 | 2.842 | 0.0623 | -0.238 | 45.609
18.5 | 2.83 | 0.06748 | -0.237 | 41.934
19 | 2.816 | 0.07024 | -0.236 | 40.083
19.5 | 2.799 | 0.07382 | -0.236 | 37.913
20 | 2.776 | 0.07782 | -0.235 | 35.672

## 60. Re 3M Mach 0.10 (2)
BIGFOIL.COM POLAR EXPORT
goe243
GOE 243 (MVA PR.3) |  |  |  | Cl Max: | 2.2528 | at alpha= | 17.5 | deg
XFOIL ncrit=9 |  |  |  | L/D Max: | 147.136 | at alpha= | 2.5 | deg
Re: | 3000000 |  |  | Cd Min: | 0.10246 | at alpha= | 20 | deg
Mach: | 0.1 |  |  | Cl=0 at alpha= | -8.8839 | deg
|  |  |  | @ Cl=0.1, Cd= | 0.011985
|  |  |  | @ Cl=0.4, Cd= | 0.0090093
|  |  |  | @ Cl=0.6, Cd= | 0.0082981
alpha (deg) | Cl | Cd | Cm | Cl/Cd
-15 | -0.4783 | 0.06904 | -0.1171 | -6.9279
-14.5 | -0.4891 | 0.05987 | -0.1245 | -8.1694
-14 | -0.4906 | 0.05224 | -0.1311 | -9.3913
-13.5 | -0.5277 | 0.04047 | -0.1426 | -13.0393
-13 | -0.5188 | 0.03458 | -0.1491 | -15.0029
-12.5 | -0.4822 | 0.03008 | -0.157 | -16.0306
-12 | -0.4319 | 0.02646 | -0.165 | -16.3228
-11.5 | -0.3727 | 0.02347 | -0.1729 | -15.8798
-11 | -0.3072 | 0.02091 | -0.1806 | -14.6915
-10.5 | -0.2381 | 0.01877 | -0.1878 | -12.6851
-10 | -0.1657 | 0.01688 | -0.1948 | -9.8164
-9.5 | -0.0919 | 0.01526 | -0.2014 | -6.0223
-9 | -0.0173 | 0.01384 | -0.2075 | -1.25
-8.5 | 0.0572 | 0.01261 | -0.2131 | 4.5361
-8 | 0.1311 | 0.01153 | -0.2182 | 11.3703
-7.5 | 0.2037 | 0.01065 | -0.2226 | 19.1268
-7 | 0.2733 | 0.01003 | -0.2259 | 27.2483
-6.5 | 0.3402 | 0.00962 | -0.2282 | 35.3638
-6 | 0.4107 | 0.0089 | -0.2317 | 46.1461
-5.5 | 0.4757 | 0.00864 | -0.2334 | 55.0579
-5 | 0.5401 | 0.00843 | -0.2349 | 64.0688
-4.5 | 0.6037 | 0.00829 | -0.2362 | 72.8227
-4 | 0.6664 | 0.00822 | -0.2373 | 81.0706
-3.5 | 0.7281 | 0.00823 | -0.2382 | 88.469
-3 | 0.7902 | 0.00819 | -0.2392 | 96.4835
-2.5 | 0.8505 | 0.0083 | -0.2399 | 102.4699
-2 | 0.9104 | 0.00842 | -0.2404 | 108.1235
-1.5 | 0.9697 | 0.00857 | -0.2409 | 113.1505
-1 | 1.0297 | 0.00864 | -0.2416 | 119.1782
-0.5 | 1.0895 | 0.0087 | -0.2423 | 125.2299
0 | 1.152 | 0.00845 | -0.2439 | 136.3314
0.5 | 1.2101 | 0.00863 | -0.2442 | 140.2202
1 | 1.2671 | 0.00886 | -0.2442 | 143.0135
1.5 | 1.3231 | 0.00914 | -0.2441 | 144.7593
2 | 1.3791 | 0.00939 | -0.244 | 146.869
2.5 | 1.4331 | 0.00974 | -0.2435 | 147.1355
3 | 1.4854 | 0.01014 | -0.2429 | 146.4892
3.5 | 1.5357 | 0.01062 | -0.2418 | 144.6045
4 | 1.5833 | 0.01116 | -0.2403 | 141.8728
4.5 | 1.6189 | 0.01218 | -0.2368 | 132.9146
5 | 1.6276 | 0.01399 | -0.2285 | 116.3402
5.5 | 1.6615 | 0.01504 | -0.225 | 110.4721
6 | 1.6999 | 0.0159 | -0.2224 | 106.9119
6.5 | 1.7391 | 0.01674 | -0.22 | 103.8889
7 | 1.7765 | 0.01773 | -0.2174 | 100.1974
7.5 | 1.8125 | 0.01883 | -0.2147 | 96.256
8 | 1.8466 | 0.02007 | -0.212 | 92.008
8.5 | 1.8828 | 0.02124 | -0.2096 | 88.6441
9 | 1.9182 | 0.02249 | -0.2073 | 85.2912
9.5 | 1.9519 | 0.02391 | -0.2049 | 81.6353
10 | 1.9832 | 0.02552 | -0.2023 | 77.7116
10.5 | 2.0128 | 0.02729 | -0.1998 | 73.756
11 | 2.0414 | 0.02923 | -0.1973 | 69.8392
11.5 | 2.0682 | 0.03135 | -0.1948 | 65.9713
12 | 2.0921 | 0.03378 | -0.1921 | 61.9331
12.5 | 2.1128 | 0.03657 | -0.1895 | 57.7741
13 | 2.1299 | 0.03972 | -0.1867 | 53.6229
13.5 | 2.1449 | 0.04317 | -0.1839 | 49.685
14 | 2.1607 | 0.04662 | -0.1815 | 46.3471
14.5 | 2.1801 | 0.04972 | -0.1794 | 43.8475
15 | 2.1992 | 0.05293 | -0.1775 | 41.5492
15.5 | 2.2144 | 0.05658 | -0.1756 | 39.1375
16 | 2.2274 | 0.06047 | -0.1737 | 36.8348
17 | 2.2477 | 0.06889 | -0.17 | 32.6274
17.5 | 2.2528 | 0.07369 | -0.1683 | 30.5713
18 | 2.2512 | 0.07925 | -0.1665 | 28.4063
18.5 | 2.2445 | 0.0855 | -0.1649 | 26.2515
19 | 2.2389 | 0.09166 | -0.1636 | 24.4261
19.5 | 2.2409 | 0.09693 | -0.1628 | 23.1187
20 | 2.241 | 0.10246 | -0.1622 | 21.872

## 61. Re 3M Mach 0.25 (1)
BIGFOIL.COM POLAR EXPORT
goe243
GOE 243 (MVA PR.3) |  |  |  | Cl Max: | 2.799 | at alpha= | 17 | deg
JavaFoil+Calcfoil stall+Eppler ext transition |  |  |  | L/D Max: | 145.188 | at alpha= | 3.5 | deg
Re: | 3000000 |  |  | Cd Min: | 0.01038 | at alpha= | 0.5 | deg
Mach: | 0.25 |  |  | Cl=0 at alpha= | -10.1569 | deg
|  |  |  | @ Cl=0.1, Cd= | 0.023585
|  |  |  | @ Cl=0.4, Cd= | 0.017802
|  |  |  | @ Cl=0.6, Cd= | 0.016042
alpha (deg) | Cl | Cd | Cm | Cl/Cd
-20 | -0.418 | 0.15057 | -0.113 | -2.776
-19.5 | -0.426 | 0.14643 | -0.114 | -2.906
-19 | -0.43 | 0.14114 | -0.112 | -3.044
-18.5 | -0.43 | 0.13773 | -0.107 | -3.123
-18 | -0.427 | 0.13242 | -0.101 | -3.227
-17.5 | -0.422 | 0.13165 | -0.1 | -3.209
-17 | -0.414 | 0.1248 | -0.101 | -3.32
-16.5 | -0.403 | 0.1186 | -0.102 | -3.398
-16 | -0.388 | 0.11288 | -0.103 | -3.44
-15.5 | -0.371 | 0.10653 | -0.111 | -3.487
-15 | -0.351 | 0.09844 | -0.118 | -3.567
-14.5 | -0.327 | 0.09342 | -0.119 | -3.497
-14 | -0.3 | 0.0876 | -0.122 | -3.421
-13.5 | -0.27 | 0.0816 | -0.129 | -3.31
-13 | -0.237 | 0.0757 | -0.134 | -3.135
-12.5 | -0.2 | 0.07521 | -0.128 | -2.659
-12 | -0.162 | 0.07003 | -0.132 | -2.31
-11.5 | -0.121 | 0.06557 | -0.137 | -1.847
-11 | -0.083 | 0.0376 | -0.184 | -2.209
-10.5 | -0.035 | 0.03024 | -0.19 | -1.173
-10 | 0.016 | 0.02606 | -0.196 | 0.602
-9.5 | 0.069 | 0.02416 | -0.198 | 2.859
-9 | 0.124 | 0.02314 | -0.2 | 5.36
-8.5 | 0.181 | 0.0217 | -0.201 | 8.322
-8 | 0.238 | 0.02052 | -0.203 | 11.621
-7.5 | 0.298 | 0.01937 | -0.204 | 15.361
-7 | 0.357 | 0.01845 | -0.206 | 19.369
-6.5 | 0.418 | 0.01753 | -0.207 | 23.855
-6 | 0.479 | 0.01681 | -0.209 | 28.529
-5.5 | 0.541 | 0.01636 | -0.21 | 33.092
-5 | 0.604 | 0.01602 | -0.211 | 37.661
-4.5 | 0.666 | 0.0164 | -0.213 | 40.608
-4 | 0.729 | 0.0156 | -0.214 | 46.729
-3.5 | 0.792 | 0.01606 | -0.216 | 49.329
-3 | 0.855 | 0.0148 | -0.217 | 57.789
-2.5 | 0.918 | 0.01541 | -0.219 | 59.532
-2 | 0.981 | 0.01438 | -0.221 | 68.212
-1.5 | 1.047 | 0.0147 | -0.223 | 71.215
-1 | 1.171 | 0.01166 | -0.24 | 100.512
-0.5 | 1.235 | 0.01195 | -0.241 | 103.361
0 | 1.309 | 0.01215 | -0.241 | 107.776
0.5 | 1.372 | 0.01038 | -0.242 | 132.144
1 | 1.434 | 0.01053 | -0.243 | 136.234
1.5 | 1.496 | 0.01075 | -0.244 | 139.163
2 | 1.558 | 0.01095 | -0.245 | 142.278
2.5 | 1.619 | 0.01121 | -0.245 | 144.384
3 | 1.68 | 0.01411 | -0.246 | 119.027
3.5 | 1.74 | 0.01199 | -0.247 | 145.188
4 | 1.779 | 0.01863 | -0.245 | 95.474
4.5 | 1.837 | 0.01928 | -0.245 | 95.291
5 | 1.893 | 0.01992 | -0.246 | 95.038
5.5 | 1.949 | 0.02058 | -0.246 | 94.698
6 | 2.005 | 0.02122 | -0.247 | 94.483
6.5 | 2.059 | 0.02188 | -0.248 | 94.118
7 | 2.112 | 0.02257 | -0.248 | 93.59
7.5 | 2.163 | 0.02336 | -0.248 | 92.617
8 | 2.214 | 0.02398 | -0.249 | 92.326
8.5 | 2.263 | 0.02509 | -0.249 | 90.191
9 | 2.311 | 0.02582 | -0.249 | 89.495
9.5 | 2.358 | 0.02672 | -0.249 | 88.249
10 | 2.404 | 0.02757 | -0.25 | 87.202
10.5 | 2.449 | 0.02816 | -0.25 | 86.983
11 | 2.492 | 0.02927 | -0.25 | 85.145
11.5 | 2.534 | 0.03013 | -0.25 | 84.115
12 | 2.576 | 0.03125 | -0.25 | 82.436
12.5 | 2.612 | 0.03273 | -0.25 | 79.803
13 | 2.65 | 0.03386 | -0.25 | 78.267
13.5 | 2.686 | 0.03507 | -0.25 | 76.591
14 | 2.721 | 0.03638 | -0.25 | 74.786
14.5 | 2.754 | 0.0378 | -0.25 | 72.874
15 | 2.736 | 0.05479 | -0.244 | 49.924
15.5 | 2.761 | 0.05786 | -0.244 | 47.719
16 | 2.789 | 0.06033 | -0.244 | 46.23
16.5 | 2.797 | 0.06449 | -0.243 | 43.376
17 | 2.799 | 0.06815 | -0.242 | 41.064
17.5 | 2.779 | 0.07247 | -0.241 | 38.343
18 | 2.754 | 0.0756 | -0.241 | 36.422
18.5 | 2.717 | 0.08178 | -0.239 | 33.222
19 | 2.678 | 0.08483 | -0.239 | 31.565
19.5 | 2.63 | 0.08988 | -0.238 | 29.265
20 | 2.575 | 0.09645 | -0.237 | 26.695

## 62. Re 3M Mach 0.25 (2)
BIGFOIL.COM POLAR EXPORT
goe243
GOE 243 (MVA PR.3) |  |  |  | Cl Max: | 2.1777 | at alpha= | 17 | deg
XFOIL ncrit=9 |  |  |  | L/D Max: | 143.29 | at alpha= | 2 | deg
Re: | 3000000 |  |  | Cd Min: | 0.16891 | at alpha= | -16.5 | deg
Mach: | 0.25 |  |  | Cl=0 at alpha= | -8.5843 | deg
|  |  |  | @ Cl=0.1, Cd= | 0.013886
|  |  |  | @ Cl=0.4, Cd= | 0.0099332
|  |  |  | @ Cl=0.6, Cd= | 0.0086698
alpha (deg) | Cl | Cd | Cm | Cl/Cd
-16.5 | -0.1064 | 0.16891 | -0.0692 | -0.62992
-16 | -0.0885 | 0.16194 | -0.0732 | -0.5465
-15.5 | -0.0712 | 0.15519 | -0.0768 | -0.45879
-14.5 | -0.0437 | 0.14056 | -0.0838 | -0.3109
-14 | -0.0189 | 0.1363 | -0.0864 | -0.13866
-13.5 | 0.0049 | 0.13176 | -0.0891 | 0.037189
-13 | 0.0274 | 0.12685 | -0.092 | 0.216
-12.5 | -0.271 | 0.0634 | -0.1271 | -4.2744
-12 | -0.3376 | 0.04656 | -0.1429 | -7.2509
-11.5 | -0.3463 | 0.03795 | -0.152 | -9.1252
-11 | -0.3269 | 0.03181 | -0.1609 | -10.2766
-10.5 | -0.28 | 0.02694 | -0.1712 | -10.3935
-10 | -0.2175 | 0.02318 | -0.1811 | -9.3831
-9.5 | -0.1447 | 0.02008 | -0.1907 | -7.2062
-9 | -0.0671 | 0.01763 | -0.1994 | -3.806
-8.5 | 0.0136 | 0.01561 | -0.2073 | 0.87124
-8 | 0.0946 | 0.01398 | -0.2144 | 6.7668
-7.5 | 0.176 | 0.01256 | -0.2209 | 14.0127
-7 | 0.2555 | 0.01141 | -0.2265 | 22.3926
-6.5 | 0.333 | 0.01049 | -0.2312 | 31.7445
-6 | 0.4064 | 0.00988 | -0.2346 | 41.1336
-5.5 | 0.4819 | 0.00908 | -0.2386 | 53.0727
-5 | 0.5504 | 0.00881 | -0.2405 | 62.4745
-4.5 | 0.6176 | 0.00862 | -0.242 | 71.6473
-4 | 0.6836 | 0.00852 | -0.2432 | 80.2347
-3.5 | 0.7484 | 0.0085 | -0.2442 | 88.0471
-3 | 0.813 | 0.00848 | -0.2452 | 95.8726
-2.5 | 0.8759 | 0.00858 | -0.2458 | 102.0862
-2 | 0.9375 | 0.00875 | -0.2462 | 107.1429
-1.5 | 0.9992 | 0.00889 | -0.2467 | 112.396
-1 | 1.0608 | 0.00901 | -0.2471 | 117.7358
0 | 1.1891 | 0.00875 | -0.2496 | 135.8971
0.5 | 1.248 | 0.00901 | -0.2495 | 138.5128
1 | 1.3066 | 0.00927 | -0.2493 | 140.9493
1.5 | 1.3645 | 0.00954 | -0.249 | 143.0294
2 | 1.42 | 0.00991 | -0.2483 | 143.2896
2.5 | 1.4733 | 0.01037 | -0.2472 | 142.0733
3 | 1.5243 | 0.01087 | -0.2457 | 140.23
3.5 | 1.57 | 0.01151 | -0.2433 | 136.4031
4 | 1.5955 | 0.01262 | -0.2373 | 126.4263
4.5 | 1.6013 | 0.01505 | -0.2288 | 106.3987
5 | 1.6379 | 0.01618 | -0.2255 | 101.2299
5.5 | 1.6792 | 0.01713 | -0.2229 | 98.0269
6 | 1.7189 | 0.01821 | -0.2202 | 94.3932
6.5 | 1.7555 | 0.0195 | -0.2172 | 90.0256
7 | 1.7915 | 0.02091 | -0.2144 | 85.6767
7.5 | 1.8285 | 0.0223 | -0.2117 | 81.9955
8 | 1.8657 | 0.02375 | -0.2093 | 78.5558
8.5 | 1.9005 | 0.02541 | -0.2066 | 74.7934
9 | 1.9328 | 0.02728 | -0.2039 | 70.8504
9.5 | 1.9634 | 0.02937 | -0.2011 | 66.8505
10 | 1.9922 | 0.03167 | -0.1984 | 62.905
10.5 | 2.0188 | 0.03421 | -0.1955 | 59.012
11 | 2.0436 | 0.03697 | -0.1927 | 55.2773
11.5 | 2.0659 | 0.04 | -0.1899 | 51.6475
12 | 2.0848 | 0.0434 | -0.1871 | 48.0369
12.5 | 2.1007 | 0.04717 | -0.1842 | 44.5347
13 | 2.1115 | 0.05146 | -0.1813 | 41.0319
13.5 | 2.1175 | 0.05634 | -0.1784 | 37.5843
14 | 2.1324 | 0.06044 | -0.1762 | 35.2813
14.5 | 2.1457 | 0.06469 | -0.174 | 33.169
15 | 2.156 | 0.06932 | -0.1719 | 31.1021
15.5 | 2.1639 | 0.07426 | -0.1699 | 29.1395
16 | 2.1699 | 0.07937 | -0.1681 | 27.339
16.5 | 2.1747 | 0.08466 | -0.1664 | 25.6875
17 | 2.1777 | 0.09019 | -0.165 | 24.1457
17.5 | 2.1759 | 0.09625 | -0.1637 | 22.6068
18 | 2.1691 | 0.10299 | -0.1627 | 21.0613
18.5 | 2.1573 | 0.11041 | -0.1623 | 19.539
19 | 2.1444 | 0.11795 | -0.1622 | 18.1806
19.5 | 2.1563 | 0.12249 | -0.1621 | 17.6039
20 | 2.1598 | 0.12811 | -0.1625 | 16.8589

## 63. Re 3M Mach 0.50 (1)
BIGFOIL.COM POLAR EXPORT
goe243
GOE 243 (MVA PR.3) |  |  |  | Cl Max: | 2.294 | at alpha= | 9 | deg
JavaFoil+Calcfoil stall+Eppler ext transition |  |  |  | L/D Max: | 106.906 | at alpha= | 2 | deg
Re: | 3000000 |  |  | Cd Min: | 0.01434 | at alpha= | 0 | deg
Mach: | 0.5 |  |  | Cl=0 at alpha= | -10.1552 | deg
|  |  |  | @ Cl=0.1, Cd= | 0.061815
|  |  |  | @ Cl=0.4, Cd= | 0.02166
|  |  |  | @ Cl=0.6, Cd= | 0.019273
alpha (deg) | Cl | Cd | Cm | Cl/Cd
-20 | -0.556 | 0.16523 | -0.135 | -3.365
-19.5 | -0.528 | 0.1593 | -0.134 | -3.314
-19 | -0.499 | 0.16293 | -0.131 | -3.064
-18.5 | -0.471 | 0.14979 | -0.128 | -3.144
-18 | -0.443 | 0.15254 | -0.127 | -2.903
-17.5 | -0.415 | 0.14837 | -0.126 | -2.796
-17 | -0.387 | 0.14081 | -0.125 | -2.748
-16.5 | -0.359 | 0.13895 | -0.126 | -2.584
-16 | -0.331 | 0.13522 | -0.125 | -2.448
-15.5 | -0.303 | 0.13006 | -0.125 | -2.33
-15 | -0.275 | 0.1152 | -0.127 | -2.388
-14.5 | -0.247 | 0.1145 | -0.127 | -2.157
-14 | -0.219 | 0.10824 | -0.128 | -2.021
-13.5 | -0.191 | 0.10334 | -0.13 | -1.845
-13 | -0.162 | 0.09654 | -0.127 | -1.68
-12.5 | -0.134 | 0.08974 | -0.128 | -1.492
-12 | -0.106 | 0.08343 | -0.131 | -1.265
-11.5 | -0.077 | 0.07675 | -0.133 | -1.005
-11 | -0.049 | 0.071 | -0.135 | -0.685
-10.5 | -0.02 | 0.06715 | -0.137 | -0.298
-10 | 0.009 | 0.06207 | -0.142 | 0.14
-9.5 | 0.037 | 0.05911 | -0.141 | 0.633
-9 | 0.091 | 0.06267 | -0.12 | 1.451
-8.5 | 0.153 | 0.05678 | -0.121 | 2.695
-8 | 0.215 | 0.05157 | -0.138 | 4.164
-7.5 | 0.304 | 0.02527 | -0.217 | 12.015
-7 | 0.376 | 0.02211 | -0.223 | 17.013
-6.5 | 0.447 | 0.02078 | -0.225 | 21.515
-6 | 0.518 | 0.01992 | -0.227 | 26.028
-5.5 | 0.59 | 0.01935 | -0.229 | 30.485
-5 | 0.661 | 0.0188 | -0.23 | 35.187
-4.5 | 0.732 | 0.01868 | -0.232 | 39.194
-4 | 0.804 | 0.01843 | -0.233 | 43.62
-3.5 | 0.875 | 0.01826 | -0.235 | 47.897
-3 | 0.944 | 0.01785 | -0.236 | 52.876
-2.5 | 1.011 | 0.01793 | -0.238 | 56.39
-2 | 1.079 | 0.0178 | -0.239 | 60.576
-1.5 | 1.148 | 0.0175 | -0.241 | 65.598
-1 | 1.233 | 0.01579 | -0.248 | 78.081
-0.5 | 1.301 | 0.01601 | -0.249 | 81.241
0 | 1.436 | 0.01434 | -0.251 | 100.117
0.5 | 1.503 | 0.01474 | -0.254 | 101.953
1 | 1.57 | 0.01517 | -0.257 | 103.45
1.5 | 1.635 | 0.0155 | -0.269 | 105.426
2 | 1.699 | 0.01589 | -0.27 | 106.906
2.5 | 1.762 | 0.01688 | -0.27 | 104.368
3 | 1.813 | 0.02205 | -0.269 | 82.186
3.5 | 1.871 | 0.02333 | -0.27 | 80.214
4 | 1.927 | 0.02427 | -0.27 | 79.386
4.5 | 1.98 | 0.0252 | -0.271 | 78.585
5 | 2.033 | 0.02676 | -0.271 | 75.956
5.5 | 2.081 | 0.028 | -0.271 | 74.324
6 | 2.127 | 0.02937 | -0.272 | 72.419
6.5 | 2.167 | 0.03047 | -0.272 | 71.127
7 | 2.205 | 0.03246 | -0.272 | 67.941
7.5 | 2.237 | 0.03383 | -0.272 | 66.115
8 | 2.263 | 0.03616 | -0.272 | 62.584
8.5 | 2.282 | 0.03819 | -0.271 | 59.76
9 | 2.294 | 0.0403 | -0.271 | 56.925
9.5 | 2.293 | 0.04325 | -0.271 | 53.022
10 | 2.281 | 0.04645 | -0.27 | 49.106
10.5 | 2.249 | 0.04941 | -0.269 | 45.513
11 | 2.186 | 0.05391 | -0.268 | 40.551
11.5 | 2.062 | 0.05832 | -0.267 | 35.36
12 | 1.453 | 0.07478 | -0.259 | 19.436
12.5 | 1.483 | 0.07837 | -0.258 | 18.92
13 | 1.374 | 0.17396 | -0.198 | 7.901
13.5 | 1.401 | 0.22568 | -0.197 | 6.208
14 | 1.434 | 0.24061 | -0.2 | 5.96

## 64. Re 3M Mach 0.50 (2)
BIGFOIL.COM POLAR EXPORT
goe243
GOE 243 (MVA PR.3) |  |  |  | Cl Max: | 2.0535 | at alpha= | 20 | deg
XFOIL ncrit=9 |  |  |  | L/D Max: | 122.444 | at alpha= | 0.5 | deg
Re: | 3000000 |  |  | Cd Min: | 0.22674 | at alpha= | -20 | deg
Mach: | 0.5 |  |  | Cl=0 at alpha= | -17.6827 | deg
|  |  |  | @ Cl=0.1, Cd= | 0.14952
|  |  |  | @ Cl=0.4, Cd= | 0.016716
|  |  |  | @ Cl=0.6, Cd= | 0.012272
alpha (deg) | Cl | Cd | Cm | Cl/Cd
-20 | -0.2197 | 0.22674 | -0.0545 | -0.96895
-19.5 | -0.1956 | 0.21942 | -0.0589 | -0.89144
-19 | -0.1715 | 0.2118 | -0.0636 | -0.80973
-18.5 | -0.1436 | 0.20617 | -0.0676 | -0.69651
-18 | -0.1186 | 0.19928 | -0.0718 | -0.59514
-17.5 | 0.0683 | 0.15393 | -0.0971 | 0.44371
-17 | 0.0896 | 0.15101 | -0.0998 | 0.59334
-16.5 | 0.1096 | 0.14815 | -0.1026 | 0.73979
-16 | 0.1273 | 0.14572 | -0.1051 | 0.87359
-15.5 | 0.1397 | 0.14098 | -0.1084 | 0.99092
-15 | 0.1556 | 0.13625 | -0.1113 | 1.142
-14.5 | 0.1714 | 0.13163 | -0.114 | 1.3021
-14 | 0.1842 | 0.12648 | -0.1164 | 1.4564
-13.5 | 0.206 | 0.12259 | -0.1185 | 1.6804
-13 | 0.2291 | 0.11862 | -0.1208 | 1.9314
-12.5 | 0.2431 | 0.11274 | -0.1238 | 2.1563
-12 | 0.1716 | 0.12118 | -0.118 | 1.4161
-11.5 | 0.192 | 0.11469 | -0.1214 | 1.6741
-11 | 0.2184 | 0.10981 | -0.1239 | 1.9889
-10.5 | 0.2387 | 0.1036 | -0.1271 | 2.3041
-10 | 0.2578 | 0.09717 | -0.1306 | 2.6531
-9.5 | 0.2743 | 0.09042 | -0.1343 | 3.0336
-9 | 0.2862 | 0.0828 | -0.1386 | 3.4565
-8.5 | 0.3005 | 0.07592 | -0.1427 | 3.9581
-8 | 0.3021 | 0.0673 | -0.1483 | 4.4889
-7.5 | 0.3078 | 0.05964 | -0.1541 | 5.161
-7 | 0.3026 | 0.04988 | -0.1619 | 6.0666
-6.5 | 0.2645 | 0.03665 | -0.1748 | 7.2169
-6 | 0.2887 | 0.02409 | -0.2025 | 11.9842
-5.5 | 0.4111 | 0.01598 | -0.2326 | 25.7259
-5 | 0.5233 | 0.01353 | -0.2448 | 38.677
-4.5 | 0.6349 | 0.0117 | -0.2557 | 54.265
-4 | 0.7331 | 0.01065 | -0.2628 | 68.8357
-3.5 | 0.8182 | 0.01024 | -0.2661 | 79.9023
-3 | 0.8959 | 0.01015 | -0.2675 | 88.266
-2.5 | 0.9706 | 0.01016 | -0.2682 | 95.5315
-2 | 1.0441 | 0.01018 | -0.2686 | 102.5639
-1.5 | 1.1148 | 0.0103 | -0.2684 | 108.233
-1 | 1.182 | 0.01052 | -0.2675 | 112.3574
-0.5 | 1.2451 | 0.01082 | -0.2659 | 115.0739
0 | 1.2966 | 0.01111 | -0.2622 | 116.7057
0.5 | 1.3677 | 0.01117 | -0.2629 | 122.444
1 | 1.4252 | 0.01184 | -0.2605 | 120.3716
1.5 | 1.4771 | 0.01276 | -0.2573 | 115.7602
2 | 1.5179 | 0.0142 | -0.2527 | 106.8944
2.5 | 1.5355 | 0.01682 | -0.2453 | 91.2901
3 | 1.5294 | 0.02106 | -0.2361 | 72.6211
3.5 | 1.5673 | 0.0233 | -0.2323 | 67.2661
4 | 1.6074 | 0.02552 | -0.2289 | 62.9859
4.5 | 1.6439 | 0.02806 | -0.2254 | 58.5852
5 | 1.6784 | 0.03086 | -0.2218 | 54.3876
5.5 | 1.7129 | 0.03377 | -0.2185 | 50.7225
6 | 1.7466 | 0.03681 | -0.2151 | 47.4491
6.5 | 1.777 | 0.04019 | -0.2117 | 44.215
7 | 1.8036 | 0.04392 | -0.2082 | 41.0656
7.5 | 1.8267 | 0.04802 | -0.2047 | 38.0404
8 | 1.846 | 0.05253 | -0.2012 | 35.1418
8.5 | 1.8611 | 0.05745 | -0.1977 | 32.3951
9 | 1.8725 | 0.06281 | -0.1943 | 29.8121
9.5 | 1.8788 | 0.06865 | -0.191 | 27.3678
10 | 1.8801 | 0.07512 | -0.188 | 25.028
10.5 | 1.8782 | 0.08194 | -0.1851 | 22.9216
11 | 1.8742 | 0.08912 | -0.1827 | 21.0301
11.5 | 1.8678 | 0.09663 | -0.1807 | 19.3294
12 | 1.8588 | 0.10458 | -0.1793 | 17.774
12.5 | 1.85 | 0.11266 | -0.1784 | 16.4211
13 | 1.8438 | 0.12057 | -0.178 | 15.2924
13.5 | 1.8504 | 0.12726 | -0.1777 | 14.5403
14 | 1.861 | 0.13362 | -0.1778 | 13.9276
14.5 | 1.8729 | 0.13985 | -0.178 | 13.3922
15 | 1.889 | 0.14566 | -0.1784 | 12.9686
15.5 | 1.904 | 0.15168 | -0.1791 | 12.5527
16 | 1.9213 | 0.15748 | -0.18 | 12.2003
16.5 | 1.9393 | 0.16334 | -0.1811 | 11.8728
17 | 1.9571 | 0.16923 | -0.1825 | 11.5647
17.5 | 1.9727 | 0.17538 | -0.1843 | 11.2481
18 | 1.991 | 0.1813 | -0.1861 | 10.9818
18.5 | 2.0065 | 0.18766 | -0.1884 | 10.6922
19 | 2.0241 | 0.19382 | -0.1908 | 10.4432
19.5 | 2.0322 | 0.20127 | -0.1944 | 10.0969
20 | 2.0535 | 0.20703 | -0.1968 | 9.9189

## 65. Re 4M Mach 0.00 (1)
BIGFOIL.COM POLAR EXPORT
goe243
GOE 243 (MVA PR.3) |  |  |  | Cl Max: | 2.863 | at alpha= | 17.5 | deg
JavaFoil+Calcfoil stall+Eppler ext transition |  |  |  | L/D Max: | 147.097 | at alpha= | 3 | deg
Re: | 4000000 |  |  | Cd Min: | 0.00977 | at alpha= | 0 | deg
Mach: | 0 |  |  | Cl=0 at alpha= | -10.1538 | deg
|  |  |  | @ Cl=0.1, Cd= | 0.02159
|  |  |  | @ Cl=0.4, Cd= | 0.01624
|  |  |  | @ Cl=0.6, Cd= | 0.01549
alpha (deg) | Cl | Cd | Cm | Cl/Cd
-20 | -0.605 | 0.13715 | -0.122 | -4.408
-19.5 | -0.591 | 0.13214 | -0.121 | -4.47
-19 | -0.577 | 0.12541 | -0.124 | -4.598
-18.5 | -0.56 | 0.11868 | -0.127 | -4.722
-18 | -0.543 | 0.11269 | -0.129 | -4.814
-17.5 | -0.517 | 0.11578 | -0.12 | -4.469
-17 | -0.495 | 0.10987 | -0.122 | -4.509
-16.5 | -0.472 | 0.10357 | -0.125 | -4.553
-16 | -0.446 | 0.09714 | -0.128 | -4.593
-15.5 | -0.434 | 0.06829 | -0.158 | -6.361
-15 | -0.407 | 0.05912 | -0.164 | -6.883
-14.5 | -0.377 | 0.05086 | -0.17 | -7.412
-14 | -0.343 | 0.04528 | -0.174 | -7.573
-13.5 | -0.304 | 0.04338 | -0.175 | -7.016
-13 | -0.265 | 0.03919 | -0.177 | -6.765
-12.5 | -0.226 | 0.03154 | -0.186 | -7.156
-12 | -0.181 | 0.02939 | -0.187 | -6.161
-11.5 | -0.134 | 0.02959 | -0.187 | -4.518
-11 | -0.086 | 0.02714 | -0.189 | -3.158
-10.5 | -0.036 | 0.02526 | -0.191 | -1.418
-10 | 0.016 | 0.02337 | -0.193 | 0.671
-9.5 | 0.069 | 0.02217 | -0.194 | 3.095
-9 | 0.123 | 0.02116 | -0.195 | 5.798
-8.5 | 0.178 | 0.0199 | -0.197 | 8.953
-8 | 0.235 | 0.01929 | -0.198 | 12.157
-7.5 | 0.292 | 0.01835 | -0.199 | 15.904
-7 | 0.35 | 0.01763 | -0.201 | 19.844
-6.5 | 0.409 | 0.01599 | -0.202 | 25.567
-6 | 0.468 | 0.01633 | -0.204 | 28.675
-5.5 | 0.528 | 0.01614 | -0.205 | 32.701
-5 | 0.588 | 0.01579 | -0.206 | 37.266
-4.5 | 0.65 | 0.01424 | -0.208 | 45.629
-4 | 0.711 | 0.01509 | -0.209 | 47.108
-3.5 | 0.773 | 0.01489 | -0.211 | 51.88
-3 | 0.834 | 0.01315 | -0.212 | 63.413
-2.5 | 0.895 | 0.01292 | -0.214 | 69.309
-2 | 0.958 | 0.01382 | -0.216 | 69.311
-1.5 | 1.074 | 0.0108 | -0.231 | 99.487
-1 | 1.136 | 0.01102 | -0.232 | 103.047
-0.5 | 1.198 | 0.0112 | -0.233 | 106.946
0 | 1.269 | 0.00977 | -0.234 | 129.84
0.5 | 1.33 | 0.00994 | -0.235 | 133.829
1 | 1.391 | 0.01003 | -0.235 | 138.7
1.5 | 1.451 | 0.01023 | -0.236 | 141.938
2 | 1.512 | 0.01041 | -0.237 | 145.185
2.5 | 1.571 | 0.01074 | -0.238 | 146.315
3 | 1.631 | 0.01109 | -0.239 | 147.097
3.5 | 1.69 | 0.01642 | -0.239 | 102.947
4 | 1.749 | 0.01689 | -0.24 | 103.506
4.5 | 1.807 | 0.01741 | -0.241 | 103.793
5 | 1.864 | 0.01783 | -0.241 | 104.589
5.5 | 1.922 | 0.01843 | -0.242 | 104.275
6 | 1.978 | 0.01909 | -0.243 | 103.637
6.5 | 2.034 | 0.01944 | -0.243 | 104.65
7 | 2.09 | 0.02006 | -0.244 | 104.178
7.5 | 2.145 | 0.0207 | -0.245 | 103.582
8 | 2.199 | 0.02125 | -0.245 | 103.5
8.5 | 2.252 | 0.02185 | -0.246 | 103.102
9 | 2.279 | 0.02261 | -0.244 | 100.809
9.5 | 2.33 | 0.0232 | -0.244 | 100.413
10 | 2.378 | 0.02376 | -0.244 | 100.088
10.5 | 2.427 | 0.02441 | -0.245 | 99.419
11 | 2.474 | 0.02506 | -0.245 | 98.696
11.5 | 2.518 | 0.02571 | -0.245 | 97.937
12 | 2.56 | 0.02657 | -0.245 | 96.358
12.5 | 2.6 | 0.02764 | -0.245 | 94.073
13 | 2.642 | 0.02829 | -0.245 | 93.375
13.5 | 2.684 | 0.02917 | -0.245 | 91.999
14 | 2.723 | 0.02991 | -0.245 | 91.054
14.5 | 2.763 | 0.03096 | -0.245 | 89.251
15 | 2.799 | 0.03213 | -0.245 | 87.115
15.5 | 2.791 | 0.04513 | -0.241 | 61.838
16 | 2.824 | 0.04727 | -0.24 | 59.738
16.5 | 2.844 | 0.05018 | -0.24 | 56.674
17 | 2.862 | 0.05216 | -0.24 | 54.876
17.5 | 2.863 | 0.05435 | -0.239 | 52.685
18 | 2.857 | 0.05849 | -0.238 | 48.85
18.5 | 2.85 | 0.06124 | -0.237 | 46.548
19 | 2.841 | 0.06421 | -0.237 | 44.244
19.5 | 2.829 | 0.06672 | -0.237 | 42.403
20 | 2.811 | 0.07133 | -0.236 | 39.403

## 66. Re 4M Mach 0.00 (2)
BIGFOIL.COM POLAR EXPORT
goe243
GOE 243 (MVA PR.3) |  |  |  | Cl Max: | 2.3312 | at alpha= | 19 | deg
XFOIL ncrit=9 |  |  |  | L/D Max: | 152.93 | at alpha= | 2.5 | deg
Re: | 4000000 |  |  | Cd Min: | 0.09106 | at alpha= | 20 | deg
Mach: | 0 |  |  | Cl=0 at alpha= | -9.1203 | deg
|  |  |  | @ Cl=0.1, Cd= | 0.0099194
|  |  |  | @ Cl=0.4, Cd= | 0.0083726
|  |  |  | @ Cl=0.6, Cd= | 0.007787
alpha (deg) | Cl | Cd | Cm | Cl/Cd
-17.5 | -0.6613 | 0.07929 | -0.1094 | -8.3403
-17 | -0.6744 | 0.07026 | -0.1159 | -9.5986
-16 | -0.679 | 0.05573 | -0.1272 | -12.1837
-15.5 | -0.6708 | 0.04992 | -0.1322 | -13.4375
-15 | -0.657 | 0.04479 | -0.1368 | -14.6685
-14.5 | -0.6377 | 0.04027 | -0.1412 | -15.8356
-14 | -0.6161 | 0.03602 | -0.1455 | -17.1044
-13.5 | -0.582 | 0.0322 | -0.1513 | -18.0745
-13 | -0.5372 | 0.02874 | -0.158 | -18.6917
-12.5 | -0.4837 | 0.02569 | -0.1651 | -18.8283
-12 | -0.4243 | 0.02306 | -0.1722 | -18.3998
-11.5 | -0.3598 | 0.02074 | -0.1792 | -17.3481
-11 | -0.2861 | 0.01764 | -0.1898 | -16.2188
-10.5 | -0.2068 | 0.01498 | -0.2001 | -13.8051
-10 | -0.1291 | 0.01312 | -0.2079 | -9.8399
-9.5 | -0.0549 | 0.01182 | -0.2137 | -4.6447
-9 | 0.0174 | 0.01081 | -0.2184 | 1.6096
-8.5 | 0.088 | 0.01002 | -0.2224 | 8.7824
-8 | 0.156 | 0.00945 | -0.2252 | 16.5079
-7.5 | 0.2219 | 0.00906 | -0.2274 | 24.4923
-7 | 0.2872 | 0.00872 | -0.2292 | 32.9358
-6.5 | 0.3515 | 0.00848 | -0.2308 | 41.4505
-6 | 0.4147 | 0.00834 | -0.2321 | 49.7242
-5.5 | 0.4788 | 0.0081 | -0.2336 | 59.1111
-5 | 0.543 | 0.00786 | -0.2352 | 69.084
-4.5 | 0.6055 | 0.00778 | -0.2364 | 77.8278
-4 | 0.6669 | 0.0078 | -0.2373 | 85.5
-3.5 | 0.728 | 0.00783 | -0.2381 | 92.9757
-3 | 0.7884 | 0.00791 | -0.2388 | 99.6713
-2.5 | 0.8486 | 0.008 | -0.2395 | 106.075
-2 | 0.908 | 0.00814 | -0.24 | 111.5479
-1.5 | 0.9674 | 0.00825 | -0.2406 | 117.2606
-1 | 1.0272 | 0.00832 | -0.2412 | 123.4615
-0.5 | 1.0865 | 0.0084 | -0.2419 | 129.3452
0 | 1.149 | 0.00811 | -0.2436 | 141.6769
0.5 | 1.2075 | 0.00824 | -0.244 | 146.5413
1 | 1.2643 | 0.00847 | -0.2441 | 149.268
1.5 | 1.3208 | 0.00871 | -0.2442 | 151.6418
2 | 1.3759 | 0.00901 | -0.244 | 152.7081
2.5 | 1.4299 | 0.00935 | -0.2437 | 152.9305
3 | 1.4821 | 0.00977 | -0.2431 | 151.6991
3.5 | 1.5311 | 0.01033 | -0.2419 | 148.2188
4 | 1.5723 | 0.01124 | -0.2394 | 139.8843
4.5 | 1.5971 | 0.01274 | -0.2341 | 125.3611
5 | 1.6306 | 0.01343 | -0.2301 | 121.4147
5.5 | 1.673 | 0.01399 | -0.2279 | 119.5854
6 | 1.7133 | 0.01469 | -0.2255 | 116.6304
6.5 | 1.752 | 0.01547 | -0.223 | 113.2515
7 | 1.7916 | 0.01624 | -0.2208 | 110.3202
7.5 | 1.8325 | 0.01697 | -0.2188 | 107.9847
8 | 1.8712 | 0.01784 | -0.2166 | 104.8879
8.5 | 1.9093 | 0.01876 | -0.2144 | 101.7751
9 | 1.9452 | 0.01985 | -0.212 | 97.995
9.5 | 1.9787 | 0.0211 | -0.2095 | 93.7773
10 | 2.0113 | 0.02248 | -0.2069 | 89.4706
10.5 | 2.0419 | 0.02402 | -0.2043 | 85.0083
11 | 2.0693 | 0.02582 | -0.2015 | 80.1433
11.5 | 2.0949 | 0.02784 | -0.1987 | 75.2478
12 | 2.1184 | 0.03012 | -0.1959 | 70.332
12.5 | 2.1459 | 0.03214 | -0.1936 | 66.7673
13 | 2.1736 | 0.03419 | -0.1915 | 63.5741
13.5 | 2.1985 | 0.03655 | -0.1894 | 60.1505
14 | 2.2207 | 0.03915 | -0.1871 | 56.7229
14.5 | 2.2427 | 0.04181 | -0.185 | 53.6403
15 | 2.2634 | 0.04461 | -0.1829 | 50.7375
15.5 | 2.2783 | 0.04801 | -0.1806 | 47.4547
16 | 2.29 | 0.05178 | -0.1783 | 44.2256
16.5 | 2.2989 | 0.05589 | -0.176 | 41.1326
17 | 2.304 | 0.06043 | -0.1737 | 38.1268
17.5 | 2.3097 | 0.06494 | -0.1717 | 35.5667
18 | 2.323 | 0.06865 | -0.1701 | 33.8383
18.5 | 2.3294 | 0.07317 | -0.1685 | 31.8355
19 | 2.3312 | 0.07817 | -0.1669 | 29.8222
19.5 | 2.321 | 0.08461 | -0.1652 | 27.4317
20 | 2.3111 | 0.09106 | -0.1639 | 25.38

## 67. Re 4M Mach 0.10 (1)
BIGFOIL.COM POLAR EXPORT
goe243
GOE 243 (MVA PR.3) |  |  |  | Cl Max: | 2.858 | at alpha= | 17 | deg
JavaFoil+Calcfoil stall+Eppler ext transition |  |  |  | L/D Max: | 147.287 | at alpha= | 3 | deg
Re: | 4000000 |  |  | Cd Min: | 0.00965 | at alpha= | -0.5 | deg
Mach: | 0.1 |  |  | Cl=0 at alpha= | -10.1538 | deg
|  |  |  | @ Cl=0.1, Cd= | 0.021324
|  |  |  | @ Cl=0.4, Cd= | 0.016665
|  |  |  | @ Cl=0.6, Cd= | 0.015719
alpha (deg) | Cl | Cd | Cm | Cl/Cd
-20 | -0.584 | 0.14038 | -0.119 | -4.162
-19.5 | -0.573 | 0.13557 | -0.119 | -4.227
-19 | -0.56 | 0.12885 | -0.121 | -4.348
-18.5 | -0.546 | 0.1218 | -0.124 | -4.485
-18 | -0.53 | 0.11517 | -0.127 | -4.604
-17.5 | -0.508 | 0.11689 | -0.119 | -4.343
-17 | -0.487 | 0.11157 | -0.12 | -4.362
-16.5 | -0.464 | 0.10584 | -0.123 | -4.386
-16 | -0.439 | 0.09979 | -0.125 | -4.404
-15.5 | -0.413 | 0.0932 | -0.13 | -4.436
-15 | -0.4 | 0.0644 | -0.161 | -6.211
-14.5 | -0.372 | 0.05485 | -0.167 | -6.775
-14 | -0.34 | 0.04744 | -0.173 | -7.159
-13.5 | -0.302 | 0.04514 | -0.174 | -6.69
-13 | -0.263 | 0.04057 | -0.177 | -6.494
-12.5 | -0.225 | 0.03209 | -0.184 | -7.012
-12 | -0.179 | 0.03303 | -0.185 | -5.426
-11.5 | -0.133 | 0.03023 | -0.187 | -4.415
-11 | -0.086 | 0.02765 | -0.19 | -3.098
-10.5 | -0.036 | 0.02628 | -0.191 | -1.361
-10 | 0.016 | 0.02393 | -0.193 | 0.655
-9.5 | 0.069 | 0.02234 | -0.195 | 3.078
-9 | 0.123 | 0.02057 | -0.197 | 5.992
-8.5 | 0.179 | 0.02003 | -0.198 | 8.917
-8 | 0.235 | 0.01912 | -0.199 | 12.301
-7.5 | 0.293 | 0.01838 | -0.2 | 15.941
-7 | 0.351 | 0.01762 | -0.202 | 19.935
-6.5 | 0.41 | 0.01647 | -0.203 | 24.912
-6 | 0.47 | 0.01643 | -0.204 | 28.604
-5.5 | 0.53 | 0.01513 | -0.206 | 35.041
-5 | 0.591 | 0.01594 | -0.207 | 37.059
-4.5 | 0.652 | 0.01444 | -0.208 | 45.151
-4 | 0.714 | 0.01516 | -0.21 | 47.092
-3.5 | 0.776 | 0.015 | -0.212 | 51.75
-3 | 0.838 | 0.01326 | -0.213 | 63.199
-2.5 | 0.899 | 0.01301 | -0.215 | 69.08
-2 | 0.962 | 0.01398 | -0.217 | 68.776
-1.5 | 1.026 | 0.01358 | -0.219 | 75.581
-1 | 1.141 | 0.01104 | -0.233 | 103.346
-0.5 | 1.203 | 0.00965 | -0.234 | 124.645
0 | 1.275 | 0.00978 | -0.235 | 130.387
0.5 | 1.336 | 0.00995 | -0.236 | 134.341
1 | 1.398 | 0.0101 | -0.237 | 138.428
1.5 | 1.458 | 0.01021 | -0.237 | 142.775
2 | 1.519 | 0.01042 | -0.238 | 145.708
2.5 | 1.579 | 0.01075 | -0.239 | 146.832
3 | 1.638 | 0.01112 | -0.24 | 147.287
3.5 | 1.698 | 0.01651 | -0.24 | 102.84
4 | 1.756 | 0.01702 | -0.241 | 103.228
4.5 | 1.815 | 0.01761 | -0.242 | 103.074
5 | 1.873 | 0.01814 | -0.243 | 103.229
5.5 | 1.93 | 0.01857 | -0.243 | 103.941
6 | 1.987 | 0.01922 | -0.244 | 103.366
6.5 | 2.043 | 0.01973 | -0.245 | 103.547
7 | 2.098 | 0.02023 | -0.245 | 103.742
7.5 | 2.153 | 0.02103 | -0.246 | 102.367
8 | 2.207 | 0.02143 | -0.246 | 102.988
8.5 | 2.236 | 0.02221 | -0.244 | 100.684
9 | 2.286 | 0.02289 | -0.245 | 99.864
9.5 | 2.336 | 0.02352 | -0.245 | 99.325
10 | 2.385 | 0.02409 | -0.245 | 99.027
10.5 | 2.433 | 0.02471 | -0.246 | 98.451
11 | 2.478 | 0.02545 | -0.246 | 97.343
11.5 | 2.522 | 0.02615 | -0.246 | 96.43
12 | 2.562 | 0.02703 | -0.246 | 94.789
12.5 | 2.604 | 0.02808 | -0.246 | 92.734
13 | 2.646 | 0.02878 | -0.246 | 91.932
13.5 | 2.687 | 0.02971 | -0.246 | 90.449
14 | 2.726 | 0.0306 | -0.246 | 89.082
14.5 | 2.765 | 0.0316 | -0.246 | 87.5
15 | 2.758 | 0.04453 | -0.242 | 61.938
15.5 | 2.79 | 0.04631 | -0.241 | 60.249
16 | 2.822 | 0.04847 | -0.241 | 58.225
16.5 | 2.841 | 0.05152 | -0.24 | 55.14
17 | 2.858 | 0.05373 | -0.24 | 53.194
17.5 | 2.857 | 0.0561 | -0.24 | 50.923
18 | 2.848 | 0.06062 | -0.239 | 46.978
18.5 | 2.838 | 0.0633 | -0.238 | 44.832
19 | 2.827 | 0.06592 | -0.237 | 42.88
19.5 | 2.81 | 0.06913 | -0.237 | 40.647
20 | 2.785 | 0.07346 | -0.237 | 37.916

## 68. Re 4M Mach 0.10 (2)
BIGFOIL.COM POLAR EXPORT
goe243
GOE 243 (MVA PR.3) |  |  |  | Cl Max: | 2.3187 | at alpha= | 19 | deg
XFOIL ncrit=9 |  |  |  | L/D Max: | 151.987 | at alpha= | 2.5 | deg
Re: | 4000000 |  |  | Cd Min: | 0.09581 | at alpha= | 20 | deg
Mach: | 0.1 |  |  | Cl=0 at alpha= | -9.0692 | deg
|  |  |  | @ Cl=0.1, Cd= | 0.010164
|  |  |  | @ Cl=0.4, Cd= | 0.0084295
|  |  |  | @ Cl=0.6, Cd= | 0.0078418
alpha (deg) | Cl | Cd | Cm | Cl/Cd
-17 | -0.5879 | 0.08384 | -0.1072 | -7.0122
-16.5 | -0.6262 | 0.07097 | -0.1166 | -8.8234
-16 | -0.6327 | 0.06297 | -0.1228 | -10.0476
-15.5 | -0.6348 | 0.05567 | -0.1287 | -11.4029
-15 | -0.6296 | 0.04933 | -0.1342 | -12.763
-14.5 | -0.6169 | 0.04394 | -0.1392 | -14.0396
-14 | -0.5994 | 0.03906 | -0.144 | -15.3456
-13.5 | -0.5765 | 0.03482 | -0.1486 | -16.5566
-12.5 | -0.489 | 0.02747 | -0.1624 | -17.8012
-12 | -0.4325 | 0.02452 | -0.1697 | -17.6387
-11.5 | -0.3695 | 0.02193 | -0.177 | -16.8491
-11 | -0.3025 | 0.01973 | -0.184 | -15.332
-10.5 | -0.2212 | 0.01617 | -0.1969 | -13.6797
-10 | -0.1407 | 0.01389 | -0.2061 | -10.1296
-9.5 | -0.0641 | 0.01238 | -0.2127 | -5.1777
-9 | 0.0103 | 0.01122 | -0.218 | 0.918
-8.5 | 0.0825 | 0.01034 | -0.2223 | 7.9787
-8 | 0.153 | 0.00963 | -0.2258 | 15.8879
-7.5 | 0.2202 | 0.00919 | -0.2282 | 23.9608
-7 | 0.2866 | 0.00882 | -0.2302 | 32.4943
-6.5 | 0.3518 | 0.00855 | -0.2318 | 41.1462
-6 | 0.4158 | 0.00839 | -0.2332 | 49.559
-5.5 | 0.4798 | 0.00823 | -0.2345 | 58.2989
-5 | 0.5452 | 0.00792 | -0.2363 | 68.8384
-4.5 | 0.6083 | 0.00783 | -0.2375 | 77.6884
-4 | 0.6703 | 0.00784 | -0.2384 | 85.4974
-3.5 | 0.7319 | 0.00787 | -0.2392 | 92.9987
-3 | 0.7928 | 0.00795 | -0.2399 | 99.7233
-2.5 | 0.8532 | 0.00805 | -0.2406 | 105.9876
-2 | 0.9131 | 0.00819 | -0.2411 | 111.4896
-1.5 | 0.9729 | 0.00831 | -0.2417 | 117.0758
-1 | 1.0332 | 0.00837 | -0.2423 | 123.4409
-0.5 | 1.093 | 0.00844 | -0.243 | 129.5024
0 | 1.1558 | 0.00817 | -0.2447 | 141.4688
0.5 | 1.2147 | 0.0083 | -0.245 | 146.3494
1 | 1.2721 | 0.00852 | -0.2452 | 149.3075
1.5 | 1.3283 | 0.0088 | -0.2451 | 150.9432
2 | 1.3837 | 0.00911 | -0.2449 | 151.888
2.5 | 1.4378 | 0.00946 | -0.2445 | 151.9873
3 | 1.4895 | 0.00992 | -0.2437 | 150.1512
3.5 | 1.5381 | 0.0105 | -0.2424 | 146.4857
4 | 1.5748 | 0.01162 | -0.239 | 135.525
4.5 | 1.596 | 0.01295 | -0.2327 | 123.2432
5 | 1.6347 | 0.01367 | -0.2298 | 119.583
5.5 | 1.677 | 0.01428 | -0.2276 | 117.437
6 | 1.7168 | 0.01503 | -0.225 | 114.2249
6.5 | 1.7565 | 0.01583 | -0.2226 | 110.9602
7 | 1.7966 | 0.01662 | -0.2204 | 108.0987
7.5 | 1.8371 | 0.01742 | -0.2183 | 105.4592
8 | 1.8764 | 0.01831 | -0.2161 | 102.4795
8.5 | 1.9132 | 0.01937 | -0.2137 | 98.7713
9 | 1.9493 | 0.02051 | -0.2113 | 95.0414
9.5 | 1.983 | 0.02183 | -0.2087 | 90.8383
10 | 2.0143 | 0.02337 | -0.206 | 86.1917
10.5 | 2.0434 | 0.0251 | -0.2032 | 81.4104
11 | 2.0704 | 0.02703 | -0.2004 | 76.5964
11.5 | 2.0964 | 0.02915 | -0.1976 | 71.9177
12 | 2.12 | 0.0315 | -0.1948 | 67.3016
12.5 | 2.1488 | 0.03353 | -0.1927 | 64.0859
13 | 2.1741 | 0.0359 | -0.1904 | 60.5599
13.5 | 2.1985 | 0.03838 | -0.1882 | 57.2824
14 | 2.2223 | 0.04091 | -0.1861 | 54.3217
14.5 | 2.2426 | 0.04385 | -0.1838 | 51.1425
15 | 2.2602 | 0.04708 | -0.1816 | 48.0076
15.5 | 2.2742 | 0.05066 | -0.1792 | 44.8914
16 | 2.2853 | 0.0546 | -0.1769 | 41.8553
16.5 | 2.2943 | 0.05879 | -0.1747 | 39.0253
17 | 2.2993 | 0.0634 | -0.1724 | 36.2666
18 | 2.313 | 0.07247 | -0.1688 | 31.9167
18.5 | 2.3176 | 0.07726 | -0.1672 | 29.9974
19 | 2.3187 | 0.08247 | -0.1657 | 28.1157
19.5 | 2.3084 | 0.08902 | -0.1642 | 25.9313
20 | 2.2963 | 0.09581 | -0.163 | 23.9672

## 69. Re 4M Mach 0.25 (1)
BIGFOIL.COM POLAR EXPORT
goe243
GOE 243 (MVA PR.3) |  |  |  | Cl Max: | 2.808 | at alpha= | 17 | deg
JavaFoil+Calcfoil stall+Eppler ext transition |  |  |  | L/D Max: | 146.877 | at alpha= | 2.5 | deg
Re: | 4000000 |  |  | Cd Min: | 0.00981 | at alpha= | -0.5 | deg
Mach: | 0.25 |  |  | Cl=0 at alpha= | -10.1538 | deg
|  |  |  | @ Cl=0.1, Cd= | 0.022707
|  |  |  | @ Cl=0.4, Cd= | 0.017727
|  |  |  | @ Cl=0.6, Cd= | 0.016465
alpha (deg) | Cl | Cd | Cm | Cl/Cd
-20 | -0.42 | 0.14663 | -0.119 | -2.862
-19.5 | -0.427 | 0.14088 | -0.119 | -3.03
-19 | -0.431 | 0.13724 | -0.117 | -3.14
-18.5 | -0.432 | 0.13312 | -0.115 | -3.243
-18 | -0.429 | 0.1288 | -0.113 | -3.334
-17.5 | -0.423 | 0.12825 | -0.104 | -3.297
-17 | -0.415 | 0.12274 | -0.109 | -3.385
-16.5 | -0.404 | 0.11541 | -0.111 | -3.504
-16 | -0.39 | 0.10962 | -0.114 | -3.558
-15.5 | -0.373 | 0.10351 | -0.117 | -3.599
-15 | -0.353 | 0.09439 | -0.125 | -3.737
-14.5 | -0.329 | 0.08853 | -0.129 | -3.715
-14 | -0.302 | 0.08208 | -0.135 | -3.683
-13.5 | -0.272 | 0.07638 | -0.139 | -3.563
-13 | -0.252 | 0.04606 | -0.177 | -5.481
-12.5 | -0.201 | 0.07089 | -0.137 | -2.842
-12 | -0.171 | 0.04615 | -0.174 | -3.703
-11.5 | -0.13 | 0.0375 | -0.183 | -3.463
-11 | -0.084 | 0.03256 | -0.189 | -2.586
-10.5 | -0.036 | 0.02921 | -0.191 | -1.218
-10 | 0.016 | 0.02492 | -0.197 | 0.631
-9.5 | 0.069 | 0.02331 | -0.199 | 2.971
-9 | 0.124 | 0.02224 | -0.2 | 5.591
-8.5 | 0.181 | 0.02087 | -0.202 | 8.674
-8 | 0.239 | 0.01973 | -0.204 | 12.115
-7.5 | 0.298 | 0.0191 | -0.205 | 15.608
-7 | 0.358 | 0.01814 | -0.207 | 19.743
-6.5 | 0.419 | 0.01754 | -0.208 | 23.888
-6 | 0.48 | 0.01656 | -0.209 | 29.005
-5.5 | 0.542 | 0.01606 | -0.211 | 33.771
-5 | 0.605 | 0.0165 | -0.212 | 36.636
-4.5 | 0.667 | 0.01612 | -0.213 | 41.403
-4 | 0.731 | 0.01575 | -0.215 | 46.397
-3.5 | 0.794 | 0.01554 | -0.216 | 51.112
-3 | 0.858 | 0.01356 | -0.218 | 63.261
-2.5 | 0.92 | 0.01346 | -0.22 | 68.348
-2 | 0.983 | 0.01467 | -0.222 | 67.022
-1.5 | 1.049 | 0.01421 | -0.224 | 73.82
-1 | 1.172 | 0.01133 | -0.24 | 103.426
-0.5 | 1.235 | 0.00981 | -0.241 | 125.911
0 | 1.309 | 0.00987 | -0.241 | 132.665
0.5 | 1.372 | 0.01008 | -0.242 | 136.112
1 | 1.434 | 0.01026 | -0.243 | 139.818
1.5 | 1.496 | 0.01046 | -0.244 | 143.067
2 | 1.558 | 0.01292 | -0.245 | 120.592
2.5 | 1.619 | 0.01102 | -0.245 | 146.877
3 | 1.68 | 0.01684 | -0.246 | 99.748
3.5 | 1.74 | 0.01731 | -0.247 | 100.513
4 | 1.8 | 0.01793 | -0.248 | 100.353
4.5 | 1.859 | 0.01854 | -0.248 | 100.252
5 | 1.896 | 0.01909 | -0.246 | 99.361
5.5 | 1.954 | 0.01984 | -0.247 | 98.484
6 | 2.008 | 0.02039 | -0.248 | 98.513
6.5 | 2.062 | 0.021 | -0.248 | 98.235
7 | 2.117 | 0.02167 | -0.249 | 97.722
7.5 | 2.168 | 0.02231 | -0.249 | 97.167
8 | 2.22 | 0.02297 | -0.249 | 96.648
8.5 | 2.268 | 0.02398 | -0.25 | 94.608
9 | 2.317 | 0.02469 | -0.25 | 93.849
9.5 | 2.364 | 0.02564 | -0.25 | 92.203
10 | 2.409 | 0.02626 | -0.25 | 91.734
10.5 | 2.456 | 0.02708 | -0.25 | 90.673
11 | 2.499 | 0.02768 | -0.251 | 90.292
11.5 | 2.541 | 0.02879 | -0.251 | 88.253
12 | 2.582 | 0.02981 | -0.251 | 86.617
12.5 | 2.62 | 0.03106 | -0.251 | 84.359
13 | 2.658 | 0.03194 | -0.251 | 83.213
13.5 | 2.693 | 0.03329 | -0.251 | 80.89
14 | 2.728 | 0.03448 | -0.251 | 79.117
14.5 | 2.762 | 0.03575 | -0.251 | 77.239
15 | 2.745 | 0.0522 | -0.245 | 52.576
15.5 | 2.77 | 0.0546 | -0.245 | 50.727
16 | 2.794 | 0.05823 | -0.244 | 47.974
16.5 | 2.807 | 0.06173 | -0.244 | 45.47
17 | 2.808 | 0.06475 | -0.243 | 43.366
17.5 | 2.79 | 0.06811 | -0.243 | 40.962
18 | 2.763 | 0.07166 | -0.242 | 38.558
18.5 | 2.728 | 0.07587 | -0.242 | 35.952
19 | 2.687 | 0.08014 | -0.24 | 33.53
19.5 | 2.638 | 0.08598 | -0.239 | 30.68
20 | 2.584 | 0.0912 | -0.238 | 28.331

## 70. Re 4M Mach 0.25 (2)
BIGFOIL.COM POLAR EXPORT
goe243
GOE 243 (MVA PR.3) |  |  |  | Cl Max: | 2.248 | at alpha= | 16 | deg
XFOIL ncrit=9 |  |  |  | L/D Max: | 149.325 | at alpha= | 1.5 | deg
Re: | 4000000 |  |  | Cd Min: | 0.12083 | at alpha= | 20 | deg
Mach: | 0.25 |  |  | Cl=0 at alpha= | -8.759 | deg
|  |  |  | @ Cl=0.1, Cd= | 0.011839
|  |  |  | @ Cl=0.4, Cd= | 0.0088465
|  |  |  | @ Cl=0.6, Cd= | 0.0081671
alpha (deg) | Cl | Cd | Cm | Cl/Cd
-13.5 | -0.3746 | 0.06509 | -0.1268 | -5.7551
-13 | -0.4044 | 0.05346 | -0.1369 | -7.5645
-12.5 | -0.4095 | 0.04534 | -0.1446 | -9.0318
-12 | -0.4018 | 0.03884 | -0.1513 | -10.345
-11.5 | -0.3812 | 0.03346 | -0.1581 | -11.3927
-11 | -0.339 | 0.02857 | -0.1674 | -11.8656
-10.5 | -0.2816 | 0.0247 | -0.1767 | -11.4008
-10 | -0.213 | 0.02139 | -0.1861 | -9.9579
-9.5 | -0.1264 | 0.01694 | -0.2015 | -7.4616
-9 | -0.0401 | 0.01446 | -0.2115 | -2.7732
-8.5 | 0.0431 | 0.01276 | -0.219 | 3.3777
-8 | 0.124 | 0.01145 | -0.225 | 10.8297
-7.5 | 0.2028 | 0.01039 | -0.2301 | 19.5188
-7 | 0.279 | 0.00959 | -0.2343 | 29.0928
-6.5 | 0.3509 | 0.00908 | -0.2369 | 38.6454
-6 | 0.4203 | 0.00875 | -0.2388 | 48.0343
-5.5 | 0.4879 | 0.00857 | -0.2403 | 56.9312
-5 | 0.5561 | 0.00831 | -0.242 | 66.9194
-4.5 | 0.6237 | 0.00809 | -0.2436 | 77.0952
-4 | 0.6889 | 0.00806 | -0.2446 | 85.4715
-3.5 | 0.7527 | 0.00813 | -0.2454 | 92.583
-3 | 0.8161 | 0.00822 | -0.2461 | 99.2822
-2.5 | 0.8792 | 0.00831 | -0.2467 | 105.8002
-2 | 0.9418 | 0.00842 | -0.2472 | 111.8527
-1.5 | 1.0037 | 0.00856 | -0.2476 | 117.2547
-1 | 1.0655 | 0.00869 | -0.2481 | 122.6122
-0.5 | 1.1282 | 0.00872 | -0.2488 | 129.3807
0 | 1.1939 | 0.00845 | -0.2505 | 141.2899
0.5 | 1.2535 | 0.00866 | -0.2506 | 144.746
1 | 1.3128 | 0.0089 | -0.2505 | 147.5056
1.5 | 1.3708 | 0.00918 | -0.2502 | 149.3246
2 | 1.4263 | 0.00958 | -0.2495 | 148.8831
2.5 | 1.4797 | 0.01005 | -0.2485 | 147.2338
3 | 1.5264 | 0.01078 | -0.2462 | 141.5955
3.5 | 1.5524 | 0.01208 | -0.2404 | 128.5099
4 | 1.5719 | 0.01364 | -0.2336 | 115.2419
4.5 | 1.6135 | 0.01445 | -0.2308 | 111.6609
5 | 1.6563 | 0.01525 | -0.2282 | 108.6098
5.5 | 1.6966 | 0.0162 | -0.2254 | 104.7284
6 | 1.7375 | 0.01717 | -0.2228 | 101.1939
6.5 | 1.7806 | 0.01806 | -0.2206 | 98.5936
7 | 1.8209 | 0.01914 | -0.2181 | 95.1358
7.5 | 1.8601 | 0.02034 | -0.2156 | 91.4503
8 | 1.8976 | 0.02168 | -0.213 | 87.5277
8.5 | 1.9329 | 0.02322 | -0.2103 | 83.2429
9 | 1.9653 | 0.02502 | -0.2073 | 78.5492
9.5 | 1.9952 | 0.02704 | -0.2043 | 73.787
10 | 2.0237 | 0.02928 | -0.2013 | 69.1154
10.5 | 2.0505 | 0.03173 | -0.1984 | 64.6234
11 | 2.0747 | 0.03446 | -0.1954 | 60.206
11.5 | 2.098 | 0.03735 | -0.1925 | 56.1714
12 | 2.1236 | 0.04009 | -0.1899 | 52.9708
12.5 | 2.1482 | 0.04298 | -0.1875 | 49.9814
13 | 2.1706 | 0.04614 | -0.185 | 47.0438
13.5 | 2.1897 | 0.04961 | -0.1825 | 44.1383
14 | 2.2069 | 0.05331 | -0.18 | 41.3975
14.5 | 2.2228 | 0.05717 | -0.1776 | 38.8805
15 | 2.2361 | 0.06132 | -0.1753 | 36.4661
15.5 | 2.2442 | 0.06601 | -0.1729 | 33.9979
16 | 2.248 | 0.07123 | -0.1706 | 31.5597
16.5 | 2.2471 | 0.07696 | -0.1684 | 29.1983
17 | 2.2415 | 0.08326 | -0.1663 | 26.9217
17.5 | 2.2392 | 0.0893 | -0.1647 | 25.075
18 | 2.2417 | 0.09479 | -0.1634 | 23.6491
19 | 2.242 | 0.10645 | -0.1617 | 21.0615
19.5 | 2.2332 | 0.11331 | -0.1613 | 19.7088
20 | 2.2196 | 0.12083 | -0.1615 | 18.3696

## 71. Re 4M Mach 0.50 (1)
BIGFOIL.COM POLAR EXPORT
goe243
GOE 243 (MVA PR.3) |  |  |  | Cl Max: | 2.3 | at alpha= | 9 | deg
JavaFoil+Calcfoil stall+Eppler ext transition |  |  |  | L/D Max: | 108.899 | at alpha= | 1.5 | deg
Re: | 4000000 |  |  | Cd Min: | 0.01381 | at alpha= | 0 | deg
Mach: | 0.5 |  |  | Cl=0 at alpha= | -10.1552 | deg
|  |  |  | @ Cl=0.1, Cd= | 0.060404
|  |  |  | @ Cl=0.4, Cd= | 0.021004
|  |  |  | @ Cl=0.6, Cd= | 0.019223
alpha (deg) | Cl | Cd | Cm | Cl/Cd
-20 | -0.556 | 0.16104 | -0.136 | -3.455
-19.5 | -0.528 | 0.15434 | -0.135 | -3.424
-19 | -0.5 | 0.15707 | -0.133 | -3.182
-18.5 | -0.472 | 0.14617 | -0.131 | -3.227
-18 | -0.443 | 0.1464 | -0.128 | -3.027
-17.5 | -0.415 | 0.14244 | -0.128 | -2.915
-17 | -0.387 | 0.13907 | -0.127 | -2.785
-16.5 | -0.359 | 0.13315 | -0.127 | -2.698
-16 | -0.331 | 0.12926 | -0.127 | -2.562
-15.5 | -0.303 | 0.12437 | -0.126 | -2.437
-15 | -0.275 | 0.11217 | -0.128 | -2.454
-14.5 | -0.247 | 0.11033 | -0.129 | -2.24
-14 | -0.219 | 0.10598 | -0.129 | -2.066
-13.5 | -0.191 | 0.1003 | -0.131 | -1.902
-13 | -0.162 | 0.09489 | -0.13 | -1.711
-12.5 | -0.134 | 0.08731 | -0.13 | -1.535
-12 | -0.106 | 0.0811 | -0.133 | -1.303
-11.5 | -0.077 | 0.075 | -0.135 | -1.03
-11 | -0.049 | 0.06999 | -0.137 | -0.696
-10.5 | -0.02 | 0.0654 | -0.141 | -0.307
-10 | 0.009 | 0.06036 | -0.147 | 0.144
-9.5 | 0.038 | 0.05742 | -0.148 | 0.654
-9 | 0.091 | 0.0612 | -0.121 | 1.487
-8.5 | 0.153 | 0.05572 | -0.122 | 2.747
-8 | 0.216 | 0.04884 | -0.152 | 4.428
-7.5 | 0.306 | 0.02333 | -0.22 | 13.116
-7 | 0.377 | 0.02126 | -0.224 | 17.736
-6.5 | 0.448 | 0.02047 | -0.226 | 21.887
-6 | 0.519 | 0.01965 | -0.228 | 26.428
-5.5 | 0.591 | 0.01929 | -0.229 | 30.617
-5 | 0.662 | 0.01876 | -0.231 | 35.288
-4.5 | 0.733 | 0.01824 | -0.232 | 40.212
-4 | 0.805 | 0.01788 | -0.234 | 45.005
-3.5 | 0.876 | 0.0178 | -0.235 | 49.211
-3 | 0.945 | 0.01739 | -0.237 | 54.336
-2.5 | 1.012 | 0.01737 | -0.238 | 58.289
-2 | 1.08 | 0.0172 | -0.24 | 62.832
-1.5 | 1.151 | 0.01685 | -0.242 | 68.297
-1 | 1.235 | 0.01537 | -0.248 | 80.37
-0.5 | 1.305 | 0.01549 | -0.25 | 84.25
0 | 1.438 | 0.01381 | -0.252 | 104.069
0.5 | 1.505 | 0.0142 | -0.255 | 105.999
1 | 1.571 | 0.0146 | -0.258 | 107.58
1.5 | 1.637 | 0.01503 | -0.269 | 108.899
2 | 1.7 | 0.01589 | -0.27 | 107.001
2.5 | 1.755 | 0.02062 | -0.269 | 85.119
3 | 1.815 | 0.02126 | -0.27 | 85.408
3.5 | 1.874 | 0.02254 | -0.27 | 83.161
4 | 1.93 | 0.02333 | -0.271 | 82.703
4.5 | 1.985 | 0.02452 | -0.271 | 80.936
5 | 2.036 | 0.02554 | -0.272 | 79.715
5.5 | 2.085 | 0.02666 | -0.272 | 78.198
6 | 2.13 | 0.02794 | -0.272 | 76.244
6.5 | 2.172 | 0.02938 | -0.272 | 73.941
7 | 2.209 | 0.03061 | -0.272 | 72.148
7.5 | 2.242 | 0.03236 | -0.272 | 69.305
8 | 2.269 | 0.03442 | -0.272 | 65.906
8.5 | 2.288 | 0.03627 | -0.272 | 63.098
9 | 2.3 | 0.03813 | -0.272 | 60.325
9.5 | 2.3 | 0.04121 | -0.271 | 55.805
10 | 2.287 | 0.04362 | -0.271 | 52.437
10.5 | 2.255 | 0.047 | -0.27 | 47.972
11 | 2.193 | 0.05019 | -0.269 | 43.704
11.5 | 2.069 | 0.05504 | -0.268 | 37.593
12 | 1.464 | 0.07011 | -0.262 | 20.884
12.5 | 1.361 | 0.14391 | -0.209 | 9.455
13 | 1.382 | 0.16812 | -0.204 | 8.221
13.5 | 1.401 | 0.20741 | -0.197 | 6.757
14 | 1.438 | 0.22811 | -0.203 | 6.302

## 72. Re 4M Mach 0.50 (2)
BIGFOIL.COM POLAR EXPORT
goe243
GOE 243 (MVA PR.3) |  |  |  | Cl Max: | 2.1098 | at alpha= | 20 | deg
XFOIL ncrit=9 |  |  |  | L/D Max: | 126.076 | at alpha= | 1 | deg
Re: | 4000000 |  |  | Cd Min: | 0.22395 | at alpha= | -20 | deg
Mach: | 0.5 |  |  | Cl=0 at alpha= | -15.5157 | deg
|  |  |  | @ Cl=0.1, Cd= | 0.13674
|  |  |  | @ Cl=0.4, Cd= | 0.01516
|  |  |  | @ Cl=0.6, Cd= | 0.011284
alpha (deg) | Cl | Cd | Cm | Cl/Cd
-20 | -0.2301 | 0.22395 | -0.0537 | -1.0275
-19.5 | -0.2029 | 0.21778 | -0.0582 | -0.93167
-19 | -0.1763 | 0.21134 | -0.0626 | -0.8342
-18.5 | -0.1511 | 0.20465 | -0.0668 | -0.73833
-18 | -0.1297 | 0.19629 | -0.0715 | -0.66076
-17.5 | -0.1047 | 0.18964 | -0.0758 | -0.5521
-17 | -0.0771 | 0.18369 | -0.08 | -0.41973
-16.5 | -0.0501 | 0.17749 | -0.0841 | -0.28227
-15.5 | 0.0008 | 0.16452 | -0.0922 | 0.0048626
-15 | 0.0182 | 0.15579 | -0.0967 | 0.11682
-14.5 | 0.0423 | 0.1495 | -0.1005 | 0.28294
-14 | 0.0682 | 0.14379 | -0.104 | 0.4743
-13.5 | 0.0938 | 0.13804 | -0.1074 | 0.67951
-13 | 0.1201 | 0.13251 | -0.1107 | 0.90635
-12.5 | 0.1429 | 0.12636 | -0.1141 | 1.1309
-12 | 0.1636 | 0.11977 | -0.1176 | 1.366
-11.5 | 0.1813 | 0.11281 | -0.1212 | 1.6071
-11 | 0.1977 | 0.1056 | -0.125 | 1.8722
-10.5 | 0.2139 | 0.09887 | -0.1287 | 2.1634
-10 | 0.2392 | 0.09374 | -0.1318 | 2.5517
-9.5 | 0.2637 | 0.08851 | -0.135 | 2.9793
-9 | 0.2847 | 0.08268 | -0.1385 | 3.4434
-8.5 | 0.299 | 0.07584 | -0.1428 | 3.9425
-8 | 0.3032 | 0.06752 | -0.1483 | 4.4905
-7.5 | 0.2691 | 0.05384 | -0.1587 | 4.9981
-7 | 0.1975 | 0.03674 | -0.1747 | 5.3756
-6.5 | 0.2195 | 0.02679 | -0.1949 | 8.1934
-6 | 0.3182 | 0.01779 | -0.2247 | 17.8865
-5.5 | 0.4423 | 0.0138 | -0.2431 | 32.0507
-5 | 0.5556 | 0.01179 | -0.2544 | 47.1247
-4.5 | 0.6557 | 0.01065 | -0.2617 | 61.5681
-4 | 0.7458 | 0.01002 | -0.2663 | 74.4311
-3.5 | 0.831 | 0.0096 | -0.2694 | 86.5625
-3 | 0.9081 | 0.00955 | -0.2704 | 95.089
-2.5 | 0.9828 | 0.00959 | -0.2708 | 102.4818
-2 | 1.0557 | 0.00968 | -0.2709 | 109.0599
-1.5 | 1.1274 | 0.00979 | -0.2708 | 115.1583
-1 | 1.1954 | 0.01002 | -0.27 | 119.3014
-0.5 | 1.2597 | 0.01033 | -0.2686 | 121.9458
0 | 1.3179 | 0.01062 | -0.2661 | 124.096
0.5 | 1.3717 | 0.01099 | -0.2629 | 124.8135
1 | 1.436 | 0.01139 | -0.2623 | 126.0755
1.5 | 1.4813 | 0.01253 | -0.2581 | 118.2203
2 | 1.4858 | 0.01551 | -0.2486 | 95.7963
2.5 | 1.5008 | 0.01845 | -0.2413 | 81.3442
3 | 1.547 | 0.02006 | -0.2381 | 77.1186
3.5 | 1.5893 | 0.02199 | -0.2346 | 72.2738
4 | 1.6315 | 0.02404 | -0.2314 | 67.8661
4.5 | 1.6751 | 0.0261 | -0.2283 | 64.1801
5 | 1.7162 | 0.0284 | -0.2251 | 60.4296
5.5 | 1.7545 | 0.03098 | -0.2218 | 56.6333
6 | 1.7894 | 0.03387 | -0.2184 | 52.8314
6.5 | 1.8209 | 0.03708 | -0.2148 | 49.1073
7 | 1.8488 | 0.04065 | -0.2111 | 45.4809
7.5 | 1.873 | 0.04456 | -0.2074 | 42.0332
8 | 1.8935 | 0.04888 | -0.2037 | 38.7377
8.5 | 1.9095 | 0.05363 | -0.1999 | 35.6051
9 | 1.9206 | 0.0589 | -0.1962 | 32.6078
9.5 | 1.9238 | 0.06497 | -0.1926 | 29.6106
10 | 1.9239 | 0.07138 | -0.1892 | 26.9529
10.5 | 1.9278 | 0.07762 | -0.1863 | 24.8364
11 | 1.9279 | 0.08423 | -0.1835 | 22.8885
11.5 | 1.9256 | 0.09126 | -0.1812 | 21.1002
12 | 1.9206 | 0.09861 | -0.1792 | 19.4767
12.5 | 1.9184 | 0.10585 | -0.1777 | 18.1238
13 | 1.9165 | 0.11318 | -0.1767 | 16.9332
13.5 | 1.9162 | 0.12041 | -0.1762 | 15.914
14 | 1.9194 | 0.12743 | -0.176 | 15.0624
14.5 | 1.927 | 0.13408 | -0.176 | 14.372
15 | 1.9343 | 0.14081 | -0.1765 | 13.737
15.5 | 1.9473 | 0.14698 | -0.1771 | 13.2487
16 | 1.9614 | 0.15313 | -0.1779 | 12.8087
16.5 | 1.9786 | 0.15899 | -0.1788 | 12.4448
17 | 1.9953 | 0.16496 | -0.1801 | 12.0957
17.5 | 2.0127 | 0.17089 | -0.1815 | 11.7778
18 | 2.0275 | 0.17713 | -0.1834 | 11.4464
18.5 | 2.0381 | 0.18397 | -0.1859 | 11.0784
19 | 2.0615 | 0.1893 | -0.1875 | 10.8901
19.5 | 2.0851 | 0.19465 | -0.1892 | 10.712
20 | 2.1098 | 0.19992 | -0.1911 | 10.5532

## 73. Re 5M Mach 0.00 (1)
BIGFOIL.COM POLAR EXPORT
goe243
GOE 243 (MVA PR.3) |  |  |  | Cl Max: | 2.868 | at alpha= | 17.5 | deg
JavaFoil+Calcfoil stall+Eppler ext transition |  |  |  | L/D Max: | 145.88 | at alpha= | 2 | deg
Re: | 5000000 |  |  | Cd Min: | 0.00928 | at alpha= | -1 | deg
Mach: | 0 |  |  | Cl=0 at alpha= | -10.1538 | deg
|  |  |  | @ Cl=0.1, Cd= | 0.020942
|  |  |  | @ Cl=0.4, Cd= | 0.016433
|  |  |  | @ Cl=0.6, Cd= | 0.0153
alpha (deg) | Cl | Cd | Cm | Cl/Cd
-20 | -0.614 | 0.12136 | -0.136 | -5.059
-19.5 | -0.594 | 0.12637 | -0.128 | -4.699
-19 | -0.595 | 0.09848 | -0.148 | -6.037
-18.5 | -0.582 | 0.08767 | -0.154 | -6.636
-18 | -0.566 | 0.07913 | -0.158 | -7.154
-17.5 | -0.52 | 0.1107 | -0.127 | -4.699
-17 | -0.499 | 0.10436 | -0.13 | -4.777
-16.5 | -0.492 | 0.07333 | -0.157 | -6.713
-16 | -0.469 | 0.06444 | -0.163 | -7.277
-15.5 | -0.443 | 0.0568 | -0.167 | -7.793
-15 | -0.413 | 0.05079 | -0.171 | -8.132
-14.5 | -0.38 | 0.04619 | -0.173 | -8.231
-14 | -0.345 | 0.04208 | -0.176 | -8.2
-13.5 | -0.306 | 0.04031 | -0.177 | -7.596
-13 | -0.267 | 0.03638 | -0.182 | -7.331
-12.5 | -0.226 | 0.03047 | -0.186 | -7.426
-12 | -0.181 | 0.02843 | -0.188 | -6.382
-11.5 | -0.134 | 0.02828 | -0.188 | -4.743
-11 | -0.086 | 0.02626 | -0.19 | -3.271
-10.5 | -0.036 | 0.02462 | -0.191 | -1.458
-10 | 0.016 | 0.02254 | -0.194 | 0.697
-9.5 | 0.069 | 0.02151 | -0.195 | 3.196
-9 | 0.123 | 0.02052 | -0.196 | 5.989
-8.5 | 0.178 | 0.01948 | -0.197 | 9.156
-8 | 0.235 | 0.01864 | -0.199 | 12.608
-7.5 | 0.292 | 0.01779 | -0.2 | 16.431
-7 | 0.35 | 0.01717 | -0.201 | 20.413
-6.5 | 0.409 | 0.0163 | -0.203 | 25.111
-6 | 0.469 | 0.01532 | -0.204 | 30.591
-5.5 | 0.529 | 0.01596 | -0.205 | 33.121
-5 | 0.589 | 0.01558 | -0.207 | 37.826
-4.5 | 0.651 | 0.014 | -0.208 | 46.474
-4 | 0.712 | 0.01367 | -0.21 | 52.122
-3.5 | 0.774 | 0.01454 | -0.211 | 53.223
-3 | 0.836 | 0.01284 | -0.213 | 65.058
-2.5 | 0.897 | 0.01388 | -0.215 | 64.632
-2 | 0.96 | 0.01347 | -0.217 | 71.27
-1.5 | 1.026 | 0.01295 | -0.22 | 79.266
-1 | 1.136 | 0.00928 | -0.232 | 122.445
-0.5 | 1.198 | 0.00944 | -0.233 | 126.915
0 | 1.269 | 0.00956 | -0.234 | 132.749
0.5 | 1.33 | 0.00968 | -0.235 | 137.364
1 | 1.391 | 0.00989 | -0.235 | 140.679
1.5 | 1.451 | 0.01187 | -0.236 | 122.229
2 | 1.512 | 0.01036 | -0.237 | 145.88
2.5 | 1.571 | 0.01305 | -0.238 | 120.372
3 | 1.631 | 0.01281 | -0.239 | 127.315
3.5 | 1.69 | 0.01599 | -0.239 | 105.676
4 | 1.749 | 0.01646 | -0.24 | 106.226
4.5 | 1.807 | 0.01692 | -0.241 | 106.805
5 | 1.864 | 0.0174 | -0.241 | 107.126
5.5 | 1.922 | 0.01789 | -0.242 | 107.393
6 | 1.978 | 0.01833 | -0.243 | 107.921
6.5 | 2.034 | 0.01889 | -0.243 | 107.667
7 | 2.09 | 0.01947 | -0.244 | 107.314
7.5 | 2.145 | 0.01999 | -0.245 | 107.288
8 | 2.199 | 0.02051 | -0.245 | 107.21
8.5 | 2.252 | 0.02126 | -0.246 | 105.96
9 | 2.305 | 0.02179 | -0.247 | 105.801
9.5 | 2.357 | 0.02243 | -0.247 | 105.125
10 | 2.409 | 0.02285 | -0.248 | 105.414
10.5 | 2.46 | 0.02342 | -0.248 | 105.034
11 | 2.481 | 0.02423 | -0.246 | 102.412
11.5 | 2.527 | 0.02475 | -0.246 | 102.124
12 | 2.571 | 0.02536 | -0.246 | 101.382
12.5 | 2.61 | 0.02645 | -0.246 | 98.675
13 | 2.649 | 0.02724 | -0.246 | 97.217
13.5 | 2.689 | 0.02818 | -0.246 | 95.429
14 | 2.729 | 0.02896 | -0.246 | 94.234
14.5 | 2.728 | 0.03993 | -0.242 | 68.337
15 | 2.764 | 0.0415 | -0.242 | 66.598
15.5 | 2.798 | 0.04346 | -0.241 | 64.389
16 | 2.827 | 0.04592 | -0.241 | 61.561
16.5 | 2.853 | 0.048 | -0.241 | 59.439
17 | 2.867 | 0.05043 | -0.24 | 56.851
17.5 | 2.868 | 0.05345 | -0.24 | 53.656
18 | 2.865 | 0.05596 | -0.239 | 51.205
18.5 | 2.86 | 0.05807 | -0.239 | 49.246
19 | 2.851 | 0.06106 | -0.238 | 46.682
19.5 | 2.837 | 0.06417 | -0.238 | 44.216
20 | 2.815 | 0.06858 | -0.237 | 41.054

## 74. Re 5M Mach 0.00 (2)
BIGFOIL.COM POLAR EXPORT
goe243
GOE 243 (MVA PR.3) |  |  |  | Cl Max: | 2.3722 | at alpha= | 18.5 | deg
XFOIL ncrit=9 |  |  |  | L/D Max: | 155.763 | at alpha= | 2 | deg
Re: | 5000000 |  |  | Cd Min: | 0.09677 | at alpha= | 20 | deg
Mach: | 0 |  |  | Cl=0 at alpha= | -9.1708 | deg
|  |  |  | @ Cl=0.1, Cd= | 0.0090757
|  |  |  | @ Cl=0.4, Cd= | 0.0078675
|  |  |  | @ Cl=0.6, Cd= | 0.0076169
alpha (deg) | Cl | Cd | Cm | Cl/Cd
-19 | -0.7322 | 0.09125 | -0.1016 | -8.0241
-18.5 | -0.7658 | 0.07925 | -0.1102 | -9.6631
-18 | -0.7762 | 0.07095 | -0.1162 | -10.9401
-17.5 | -0.7795 | 0.0637 | -0.1216 | -12.237
-17 | -0.7755 | 0.05752 | -0.1264 | -13.4823
-16.5 | -0.7684 | 0.05176 | -0.1311 | -14.8454
-16 | -0.7572 | 0.04647 | -0.1357 | -16.2944
-15.5 | -0.7417 | 0.04161 | -0.1403 | -17.825
-15 | -0.7222 | 0.03713 | -0.1448 | -19.4506
-14 | -0.6511 | 0.02937 | -0.157 | -22.1689
-13.5 | -0.6 | 0.02612 | -0.1643 | -22.9709
-13 | -0.5414 | 0.02322 | -0.1718 | -23.3161
-12.5 | -0.4779 | 0.02077 | -0.179 | -23.0091
-12 | -0.4101 | 0.0186 | -0.186 | -22.0484
-11.5 | -0.3402 | 0.01677 | -0.1926 | -20.2862
-11 | -0.2691 | 0.01522 | -0.1986 | -17.6807
-10.5 | -0.1968 | 0.01382 | -0.2044 | -14.2402
-10 | -0.125 | 0.01267 | -0.2095 | -9.8658
-9.5 | -0.0532 | 0.01162 | -0.2142 | -4.5783
-9 | 0.0276 | 0.00987 | -0.222 | 2.7964
-8.5 | 0.0977 | 0.00909 | -0.2257 | 10.7481
-8 | 0.1638 | 0.00868 | -0.2278 | 18.871
-7.5 | 0.2287 | 0.00838 | -0.2295 | 27.2912
-7 | 0.2931 | 0.00812 | -0.2311 | 36.0961
-6.5 | 0.3567 | 0.00795 | -0.2324 | 44.8679
-6 | 0.4197 | 0.00783 | -0.2336 | 53.6015
-5.5 | 0.4826 | 0.00771 | -0.2348 | 62.594
-5 | 0.5448 | 0.00767 | -0.2358 | 71.03
-4.5 | 0.6072 | 0.00761 | -0.2369 | 79.7898
-4 | 0.6691 | 0.00758 | -0.2379 | 88.2718
-3.5 | 0.7301 | 0.00762 | -0.2387 | 95.8136
-3 | 0.7902 | 0.00774 | -0.2393 | 102.093
-2.5 | 0.8499 | 0.00787 | -0.2399 | 107.9924
-2 | 0.9102 | 0.00794 | -0.2406 | 114.6348
-1.5 | 0.9698 | 0.00805 | -0.2411 | 120.472
-1 | 1.0294 | 0.00814 | -0.2417 | 126.4619
-0.5 | 1.0887 | 0.00822 | -0.2424 | 132.4453
0 | 1.1518 | 0.00792 | -0.2441 | 145.4293
0.5 | 1.2104 | 0.00803 | -0.2446 | 150.7347
1 | 1.2672 | 0.00827 | -0.2447 | 153.2285
1.5 | 1.3238 | 0.00851 | -0.2448 | 155.5582
2 | 1.3785 | 0.00885 | -0.2446 | 155.7627
2.5 | 1.4318 | 0.00924 | -0.2441 | 154.9567
3 | 1.4826 | 0.00975 | -0.2433 | 152.0615
4 | 1.5602 | 0.01191 | -0.2374 | 130.9992
4.5 | 1.605 | 0.01246 | -0.2355 | 128.8122
5 | 1.6438 | 0.01289 | -0.2324 | 127.5252
5.5 | 1.6846 | 0.01348 | -0.2299 | 124.9703
6 | 1.7259 | 0.01409 | -0.2276 | 122.4911
6.5 | 1.7689 | 0.01464 | -0.2257 | 120.8265
7 | 1.8106 | 0.01527 | -0.2237 | 118.5724
7.5 | 1.8509 | 0.01598 | -0.2216 | 115.826
8 | 1.8907 | 0.01676 | -0.2195 | 112.8103
8.5 | 1.9274 | 0.01772 | -0.217 | 108.7698
9 | 1.963 | 0.01877 | -0.2145 | 104.5818
9.5 | 1.9976 | 0.01994 | -0.212 | 100.1805
10 | 2.0291 | 0.02131 | -0.2092 | 95.2182
10.5 | 2.0596 | 0.02281 | -0.2065 | 90.2937
11 | 2.0897 | 0.02439 | -0.2039 | 85.6786
11.5 | 2.1221 | 0.02583 | -0.2017 | 82.1564
12 | 2.152 | 0.02754 | -0.1994 | 78.1409
12.5 | 2.1805 | 0.02941 | -0.1971 | 74.1414
13 | 2.2084 | 0.03135 | -0.1949 | 70.4434
13.5 | 2.2344 | 0.0335 | -0.1926 | 66.6985
14 | 2.2569 | 0.03601 | -0.1903 | 62.6743
14.5 | 2.2758 | 0.03886 | -0.1878 | 58.5641
15 | 2.2925 | 0.04196 | -0.1852 | 54.6354
15.5 | 2.3086 | 0.04515 | -0.1828 | 51.1318
16 | 2.3218 | 0.04866 | -0.1804 | 47.7148
16.5 | 2.3349 | 0.05227 | -0.1782 | 44.67
17 | 2.3493 | 0.05581 | -0.1763 | 42.0946
17.5 | 2.3616 | 0.05954 | -0.1744 | 39.6641
18.5 | 2.3722 | 0.06849 | -0.1704 | 34.6357
19 | 2.3644 | 0.07447 | -0.1682 | 31.7497
19.5 | 2.3395 | 0.08252 | -0.1659 | 28.3507
20 | 2.264 | 0.09677 | -0.1632 | 23.3957

## 75. Re 5M Mach 0.10 (1)
BIGFOIL.COM POLAR EXPORT
goe243
GOE 243 (MVA PR.3) |  |  |  | Cl Max: | 2.863 | at alpha= | 17 | deg
JavaFoil+Calcfoil stall+Eppler ext transition |  |  |  | L/D Max: | 145.177 | at alpha= | 2 | deg
Re: | 5000000 |  |  | Cd Min: | 0.00928 | at alpha= | -1 | deg
Mach: | 0.1 |  |  | Cl=0 at alpha= | -10.1538 | deg
|  |  |  | @ Cl=0.1, Cd= | 0.020786
|  |  |  | @ Cl=0.4, Cd= | 0.016588
|  |  |  | @ Cl=0.6, Cd= | 0.015492
alpha (deg) | Cl | Cd | Cm | Cl/Cd
-20 | -0.588 | 0.13409 | -0.125 | -4.383
-19.5 | -0.576 | 0.12919 | -0.125 | -4.457
-19 | -0.563 | 0.12262 | -0.127 | -4.594
-18.5 | -0.56 | 0.10059 | -0.145 | -5.568
-18 | -0.55 | 0.08601 | -0.154 | -6.392
-17.5 | -0.509 | 0.1134 | -0.124 | -4.492
-17 | -0.489 | 0.10636 | -0.127 | -4.602
-16.5 | -0.467 | 0.10051 | -0.13 | -4.647
-16 | -0.459 | 0.07063 | -0.159 | -6.498
-15.5 | -0.435 | 0.06121 | -0.165 | -7.106
-15 | -0.408 | 0.05359 | -0.169 | -7.605
-14.5 | -0.376 | 0.04785 | -0.173 | -7.868
-14 | -0.342 | 0.04357 | -0.176 | -7.853
-13.5 | -0.304 | 0.04173 | -0.177 | -7.285
-13 | -0.265 | 0.03769 | -0.181 | -7.035
-12.5 | -0.226 | 0.03096 | -0.187 | -7.286
-12 | -0.18 | 0.0314 | -0.186 | -5.73
-11.5 | -0.134 | 0.02886 | -0.188 | -4.639
-11 | -0.086 | 0.02658 | -0.19 | -3.23
-10.5 | -0.036 | 0.0253 | -0.192 | -1.418
-10 | 0.016 | 0.02332 | -0.194 | 0.674
-9.5 | 0.069 | 0.02167 | -0.195 | 3.178
-9 | 0.123 | 0.02013 | -0.197 | 6.131
-8.5 | 0.179 | 0.01961 | -0.198 | 9.12
-8 | 0.236 | 0.0188 | -0.2 | 12.536
-7.5 | 0.293 | 0.01791 | -0.201 | 16.377
-7 | 0.352 | 0.01732 | -0.202 | 20.312
-6.5 | 0.411 | 0.01642 | -0.203 | 25.023
-6 | 0.471 | 0.01586 | -0.205 | 29.672
-5.5 | 0.531 | 0.01605 | -0.206 | 33.082
-5 | 0.592 | 0.0157 | -0.208 | 37.706
-4.5 | 0.654 | 0.01409 | -0.209 | 46.389
-4 | 0.715 | 0.0137 | -0.211 | 52.23
-3.5 | 0.777 | 0.01464 | -0.212 | 53.091
-3 | 0.839 | 0.01291 | -0.214 | 65
-2.5 | 0.901 | 0.01397 | -0.216 | 64.477
-2 | 0.964 | 0.01355 | -0.218 | 71.114
-1.5 | 1.03 | 0.01305 | -0.22 | 78.963
-1 | 1.142 | 0.00928 | -0.233 | 123.032
-0.5 | 1.203 | 0.00945 | -0.234 | 127.411
0 | 1.275 | 0.00952 | -0.235 | 133.894
0.5 | 1.336 | 0.0097 | -0.236 | 137.817
1 | 1.398 | 0.00989 | -0.237 | 141.343
1.5 | 1.458 | 0.01193 | -0.237 | 122.198
2 | 1.519 | 0.01046 | -0.238 | 145.177
2.5 | 1.579 | 0.01311 | -0.239 | 120.446
3 | 1.638 | 0.01283 | -0.24 | 127.719
3.5 | 1.698 | 0.01619 | -0.24 | 104.881
4 | 1.756 | 0.01664 | -0.241 | 105.567
4.5 | 1.815 | 0.01711 | -0.242 | 106.095
5 | 1.873 | 0.01751 | -0.243 | 106.916
5.5 | 1.93 | 0.01811 | -0.243 | 106.549
6 | 1.987 | 0.01856 | -0.244 | 107.042
6.5 | 2.043 | 0.01903 | -0.245 | 107.337
7 | 2.098 | 0.01964 | -0.245 | 106.828
7.5 | 2.153 | 0.02033 | -0.246 | 105.894
8 | 2.207 | 0.02089 | -0.247 | 105.685
8.5 | 2.261 | 0.02142 | -0.247 | 105.553
9 | 2.314 | 0.02224 | -0.248 | 104.03
9.5 | 2.341 | 0.02272 | -0.246 | 103.004
10 | 2.391 | 0.02308 | -0.246 | 103.597
10.5 | 2.44 | 0.0237 | -0.247 | 102.974
11 | 2.485 | 0.02458 | -0.247 | 101.094
11.5 | 2.531 | 0.02516 | -0.247 | 100.594
12 | 2.574 | 0.02584 | -0.247 | 99.623
12.5 | 2.611 | 0.02696 | -0.247 | 96.851
13 | 2.651 | 0.02784 | -0.247 | 95.236
13.5 | 2.693 | 0.0287 | -0.247 | 93.827
14 | 2.732 | 0.02953 | -0.247 | 92.511
14.5 | 2.729 | 0.04081 | -0.243 | 66.876
15 | 2.764 | 0.04247 | -0.242 | 65.078
15.5 | 2.798 | 0.04447 | -0.242 | 62.905
16 | 2.827 | 0.0475 | -0.242 | 59.515
16.5 | 2.85 | 0.04924 | -0.241 | 57.885
17 | 2.863 | 0.05199 | -0.241 | 55.057
17.5 | 2.86 | 0.05482 | -0.24 | 52.169
18 | 2.856 | 0.05797 | -0.24 | 49.259
18.5 | 2.847 | 0.06024 | -0.239 | 47.272
19 | 2.833 | 0.06283 | -0.238 | 45.096
19.5 | 2.816 | 0.06582 | -0.238 | 42.789
20 | 2.792 | 0.07136 | -0.237 | 39.124

## 76. Re 5M Mach 0.10 (2)
BIGFOIL.COM POLAR EXPORT
goe243
GOE 243 (MVA PR.3) |  |  |  | Cl Max: | 2.3647 | at alpha= | 18 | deg
XFOIL ncrit=9 |  |  |  | L/D Max: | 154.883 | at alpha= | 2 | deg
Re: | 5000000 |  |  | Cd Min: | 0.10075 | at alpha= | 20 | deg
Mach: | 0.1 |  |  | Cl=0 at alpha= | -9.1154 | deg
|  |  |  | @ Cl=0.1, Cd= | 0.0092559
|  |  |  | @ Cl=0.4, Cd= | 0.0079228
|  |  |  | @ Cl=0.6, Cd= | 0.0076596
alpha (deg) | Cl | Cd | Cm | Cl/Cd
-18 | -0.7084 | 0.0816 | -0.1098 | -8.6814
-17.5 | -0.7299 | 0.07154 | -0.1172 | -10.2027
-17 | -0.7337 | 0.06418 | -0.1227 | -11.4319
-16.5 | -0.7332 | 0.05744 | -0.1281 | -12.7646
-16 | -0.7275 | 0.05138 | -0.1331 | -14.1592
-15.5 | -0.7168 | 0.0459 | -0.138 | -15.6166
-15 | -0.7015 | 0.04091 | -0.1427 | -17.1474
-14.5 | -0.6817 | 0.03643 | -0.1472 | -18.7126
-14 | -0.6497 | 0.03225 | -0.1534 | -20.1457
-13.5 | -0.6048 | 0.02856 | -0.1605 | -21.1765
-13 | -0.5506 | 0.02524 | -0.1682 | -21.8146
-12.5 | -0.4896 | 0.02242 | -0.1757 | -21.8376
-12 | -0.423 | 0.01994 | -0.1832 | -21.2136
-11.5 | -0.3532 | 0.01786 | -0.1902 | -19.776
-11 | -0.2816 | 0.01611 | -0.1967 | -17.4798
-10.5 | -0.2081 | 0.01454 | -0.2029 | -14.3122
-10 | -0.1348 | 0.01325 | -0.2085 | -10.1736
-9.5 | -0.0613 | 0.01208 | -0.2136 | -5.0745
-9 | 0.0184 | 0.01047 | -0.2209 | 1.7574
-8.5 | 0.0939 | 0.0093 | -0.2262 | 10.0968
-8 | 0.1617 | 0.00881 | -0.2287 | 18.3541
-7.5 | 0.2276 | 0.00847 | -0.2305 | 26.8713
-7 | 0.2929 | 0.0082 | -0.2321 | 35.7195
-6.5 | 0.3572 | 0.00801 | -0.2335 | 44.5943
-6 | 0.421 | 0.00788 | -0.2347 | 53.4264
-5.5 | 0.4845 | 0.00776 | -0.2359 | 62.4356
-5 | 0.5472 | 0.00771 | -0.2369 | 70.9728
-4.5 | 0.6101 | 0.00765 | -0.238 | 79.7516
-4 | 0.6726 | 0.00761 | -0.2391 | 88.3837
-3.5 | 0.734 | 0.00766 | -0.2399 | 95.8225
-3 | 0.7945 | 0.00778 | -0.2405 | 102.1208
-2.5 | 0.8547 | 0.00792 | -0.241 | 107.9167
-2 | 0.9154 | 0.00799 | -0.2417 | 114.5682
-1.5 | 0.9755 | 0.00809 | -0.2423 | 120.581
-1 | 1.0356 | 0.00818 | -0.2428 | 126.6015
-0.5 | 1.0954 | 0.00826 | -0.2435 | 132.615
0 | 1.1586 | 0.00799 | -0.2451 | 145.0063
0.5 | 1.2178 | 0.00808 | -0.2457 | 150.7178
1 | 1.2748 | 0.00833 | -0.2457 | 153.0372
1.5 | 1.3315 | 0.0086 | -0.2457 | 154.8256
2 | 1.3862 | 0.00895 | -0.2454 | 154.8827
2.5 | 1.4393 | 0.00938 | -0.2449 | 153.4435
3 | 1.4906 | 0.00987 | -0.244 | 151.0233
4 | 1.5658 | 0.0121 | -0.2375 | 129.405
4.5 | 1.609 | 0.01262 | -0.2352 | 127.496
5 | 1.6473 | 0.01312 | -0.2319 | 125.5564
5.5 | 1.6889 | 0.01374 | -0.2295 | 122.9185
6 | 1.7311 | 0.01435 | -0.2273 | 120.6341
6.5 | 1.7738 | 0.01495 | -0.2253 | 118.6488
7 | 1.816 | 0.01562 | -0.2233 | 116.2612
7.5 | 1.8561 | 0.01639 | -0.2211 | 113.2459
8 | 1.895 | 0.01727 | -0.2188 | 109.7279
8.5 | 1.9325 | 0.01825 | -0.2164 | 105.8904
9 | 1.9671 | 0.01942 | -0.2137 | 101.2925
9.5 | 2.0004 | 0.02072 | -0.211 | 96.5444
10 | 2.0327 | 0.02214 | -0.2083 | 91.8112
10.5 | 2.0636 | 0.0237 | -0.2056 | 87.0717
11 | 2.0937 | 0.02535 | -0.203 | 82.5917
11.5 | 2.1246 | 0.02702 | -0.2006 | 78.6306
12 | 2.1553 | 0.02877 | -0.1984 | 74.9148
12.5 | 2.1848 | 0.03063 | -0.1962 | 71.3288
13 | 2.2108 | 0.03285 | -0.1938 | 67.2998
13.5 | 2.2352 | 0.03525 | -0.1914 | 63.4099
14 | 2.2581 | 0.03781 | -0.189 | 59.7223
14.5 | 2.278 | 0.04064 | -0.1866 | 56.0531
15 | 2.2932 | 0.044 | -0.184 | 52.1182
15.5 | 2.3062 | 0.04761 | -0.1814 | 48.4394
16 | 2.3171 | 0.05147 | -0.1789 | 45.0185
16.5 | 2.3302 | 0.05521 | -0.1768 | 42.2061
17 | 2.3468 | 0.05857 | -0.1749 | 40.0683
17.5 | 2.3586 | 0.06241 | -0.173 | 37.792
18 | 2.3647 | 0.06693 | -0.171 | 35.3309
18.5 | 2.3627 | 0.07234 | -0.1689 | 32.661
19 | 2.3537 | 0.07853 | -0.1668 | 29.972
19.5 | 2.3326 | 0.08621 | -0.1648 | 27.0572
20 | 2.2558 | 0.10075 | -0.1627 | 22.3901

## 77. Re 5M Mach 0.25 (1)
BIGFOIL.COM POLAR EXPORT
goe243
GOE 243 (MVA PR.3) |  |  |  | Cl Max: | 2.816 | at alpha= | 16.5 | deg
JavaFoil+Calcfoil stall+Eppler ext transition |  |  |  | L/D Max: | 146.043 | at alpha= | 2 | deg
Re: | 5000000 |  |  | Cd Min: | 0.00936 | at alpha= | -1 | deg
Mach: | 0.25 |  |  | Cl=0 at alpha= | -10.1538 | deg
|  |  |  | @ Cl=0.1, Cd= | 0.02217
|  |  |  | @ Cl=0.4, Cd= | 0.017588
|  |  |  | @ Cl=0.6, Cd= | 0.016215
alpha (deg) | Cl | Cd | Cm | Cl/Cd
-20 | -0.42 | 0.1435 | -0.122 | -2.93
-19.5 | -0.428 | 0.13787 | -0.122 | -3.102
-19 | -0.432 | 0.13324 | -0.121 | -3.242
-18.5 | -0.433 | 0.12844 | -0.12 | -3.372
-18 | -0.431 | 0.12463 | -0.119 | -3.457
-17.5 | -0.424 | 0.12511 | -0.111 | -3.39
-17 | -0.416 | 0.11928 | -0.114 | -3.492
-16.5 | -0.405 | 0.11269 | -0.116 | -3.597
-16 | -0.391 | 0.10713 | -0.118 | -3.648
-15.5 | -0.374 | 0.10034 | -0.122 | -3.723
-15 | -0.355 | 0.09009 | -0.134 | -3.94
-14.5 | -0.331 | 0.08449 | -0.137 | -3.916
-14 | -0.317 | 0.05584 | -0.17 | -5.683
-13.5 | -0.289 | 0.04725 | -0.177 | -6.108
-13 | -0.255 | 0.04167 | -0.183 | -6.114
-12.5 | -0.212 | 0.04674 | -0.175 | -4.546
-12 | -0.174 | 0.0393 | -0.182 | -4.422
-11.5 | -0.131 | 0.03442 | -0.186 | -3.802
-11 | -0.085 | 0.03039 | -0.192 | -2.787
-10.5 | -0.036 | 0.02756 | -0.195 | -1.295
-10 | 0.016 | 0.02427 | -0.198 | 0.649
-9.5 | 0.069 | 0.02284 | -0.2 | 3.036
-9 | 0.125 | 0.02163 | -0.201 | 5.758
-8.5 | 0.181 | 0.02059 | -0.203 | 8.808
-8 | 0.239 | 0.01959 | -0.204 | 12.217
-7.5 | 0.299 | 0.01852 | -0.206 | 16.122
-7 | 0.359 | 0.01795 | -0.207 | 19.981
-6.5 | 0.419 | 0.01742 | -0.208 | 24.081
-6 | 0.481 | 0.01697 | -0.21 | 28.338
-5.5 | 0.543 | 0.01593 | -0.211 | 34.08
-5 | 0.605 | 0.01624 | -0.212 | 37.263
-4.5 | 0.668 | 0.01575 | -0.214 | 42.426
-4 | 0.732 | 0.01472 | -0.216 | 49.732
-3.5 | 0.796 | 0.01509 | -0.217 | 52.759
-3 | 0.859 | 0.01324 | -0.219 | 64.924
-2.5 | 0.921 | 0.01456 | -0.22 | 63.289
-2 | 0.985 | 0.01426 | -0.222 | 69.032
-1.5 | 1.051 | 0.01223 | -0.225 | 85.952
-1 | 1.172 | 0.00936 | -0.24 | 125.22
-0.5 | 1.235 | 0.00955 | -0.241 | 129.286
0 | 1.309 | 0.00967 | -0.241 | 135.362
0.5 | 1.372 | 0.00983 | -0.242 | 139.55
1 | 1.434 | 0.01001 | -0.243 | 143.338
1.5 | 1.496 | 0.01025 | -0.244 | 145.932
2 | 1.558 | 0.01067 | -0.245 | 146.043
2.5 | 1.619 | 0.01278 | -0.245 | 126.719
3 | 1.68 | 0.01642 | -0.246 | 102.296
3.5 | 1.74 | 0.01693 | -0.247 | 102.758
4 | 1.8 | 0.01736 | -0.248 | 103.691
4.5 | 1.859 | 0.01797 | -0.248 | 103.46
5 | 1.917 | 0.01856 | -0.249 | 103.306
5.5 | 1.975 | 0.01902 | -0.25 | 103.846
6 | 2.032 | 0.01969 | -0.251 | 103.203
6.5 | 2.066 | 0.02033 | -0.248 | 101.594
7 | 2.121 | 0.02097 | -0.249 | 101.118
7.5 | 2.172 | 0.0217 | -0.249 | 100.094
8 | 2.224 | 0.0223 | -0.25 | 99.75
8.5 | 2.273 | 0.02323 | -0.25 | 97.851
9 | 2.322 | 0.02387 | -0.251 | 97.264
9.5 | 2.37 | 0.0246 | -0.251 | 96.339
10 | 2.415 | 0.02528 | -0.251 | 95.548
10.5 | 2.461 | 0.02601 | -0.251 | 94.607
11 | 2.504 | 0.02685 | -0.251 | 93.252
11.5 | 2.546 | 0.02757 | -0.251 | 92.349
12 | 2.588 | 0.02849 | -0.252 | 90.827
12.5 | 2.626 | 0.03006 | -0.252 | 87.358
13 | 2.664 | 0.03089 | -0.252 | 86.223
13.5 | 2.7 | 0.03198 | -0.252 | 84.437
14 | 2.735 | 0.03305 | -0.252 | 82.761
14.5 | 2.722 | 0.0479 | -0.247 | 56.823
15 | 2.751 | 0.04969 | -0.246 | 55.352
15.5 | 2.778 | 0.05291 | -0.246 | 52.5
16 | 2.803 | 0.05529 | -0.245 | 50.7
16.5 | 2.816 | 0.05825 | -0.245 | 48.347
17 | 2.813 | 0.06303 | -0.244 | 44.626
17.5 | 2.796 | 0.06495 | -0.244 | 43.05
18 | 2.765 | 0.07047 | -0.242 | 39.228
18.5 | 2.736 | 0.07313 | -0.242 | 37.408
19 | 2.693 | 0.07802 | -0.241 | 34.521
19.5 | 2.646 | 0.08251 | -0.24 | 32.063
20 | 2.59 | 0.0864 | -0.239 | 29.971

## 78. Re 5M Mach 0.25 (2)
BIGFOIL.COM POLAR EXPORT
goe243
GOE 243 (MVA PR.3) |  |  |  | Cl Max: | 2.3078 | at alpha= | 18 | deg
XFOIL ncrit=9 |  |  |  | L/D Max: | 153.051 | at alpha= | 1.5 | deg
Re: | 5000000 |  |  | Cd Min: | 0.11947 | at alpha= | 20 | deg
Mach: | 0.25 |  |  | Cl=0 at alpha= | -8.7885 | deg
|  |  |  | @ Cl=0.1, Cd= | 0.011131
|  |  |  | @ Cl=0.4, Cd= | 0.0082766
|  |  |  | @ Cl=0.6, Cd= | 0.0079378
alpha (deg) | Cl | Cd | Cm | Cl/Cd
-14.5 | -0.4517 | 0.07035 | -0.1239 | -6.4208
-14 | -0.4873 | 0.05814 | -0.1341 | -8.3815
-13.5 | -0.4969 | 0.04965 | -0.1417 | -10.0081
-13 | -0.494 | 0.04274 | -0.1483 | -11.5583
-12.5 | -0.4831 | 0.03683 | -0.1544 | -13.117
-12 | -0.4544 | 0.03155 | -0.1624 | -14.4025
-11.5 | -0.4059 | 0.0271 | -0.1714 | -14.9779
-11 | -0.3443 | 0.02326 | -0.1812 | -14.8022
-10.5 | -0.2725 | 0.02013 | -0.1905 | -13.537
-10 | -0.1953 | 0.01763 | -0.199 | -11.0777
-9.5 | -0.1152 | 0.01556 | -0.2068 | -7.4036
-9 | -0.0341 | 0.01386 | -0.2138 | -2.4603
-8.5 | 0.0465 | 0.01244 | -0.2201 | 3.7379
-8 | 0.1397 | 0.01016 | -0.2305 | 13.75
-7.5 | 0.2177 | 0.00921 | -0.2351 | 23.6374
-7 | 0.2893 | 0.00872 | -0.2375 | 33.1766
-6.5 | 0.3587 | 0.00841 | -0.2393 | 42.6516
-6 | 0.4268 | 0.00819 | -0.2408 | 52.1123
-5.5 | 0.4939 | 0.00804 | -0.2421 | 61.4303
-5 | 0.5603 | 0.00795 | -0.2432 | 70.478
-4.5 | 0.6256 | 0.00793 | -0.2442 | 78.8903
-4 | 0.6908 | 0.00789 | -0.2453 | 87.5539
-3.5 | 0.7552 | 0.00792 | -0.2461 | 95.3535
-3 | 0.8188 | 0.00799 | -0.2468 | 102.4781
-2.5 | 0.8818 | 0.0081 | -0.2473 | 108.8642
-2 | 0.9446 | 0.0082 | -0.2479 | 115.1951
-1.5 | 1.0067 | 0.00834 | -0.2483 | 120.7074
-1 | 1.0691 | 0.00843 | -0.2488 | 126.8209
-0.5 | 1.1315 | 0.00849 | -0.2494 | 133.2744
0.5 | 1.2572 | 0.00844 | -0.2513 | 148.9573
1 | 1.3168 | 0.00866 | -0.2513 | 152.0554
1.5 | 1.3744 | 0.00898 | -0.2509 | 153.0512
2 | 1.4291 | 0.00943 | -0.2501 | 151.5483
2.5 | 1.4795 | 0.01007 | -0.2485 | 146.9215
3 | 1.5117 | 0.01148 | -0.2439 | 131.6812
3.5 | 1.5378 | 0.01256 | -0.2379 | 122.4363
4 | 1.5822 | 0.01318 | -0.2353 | 120.0455
4.5 | 1.6259 | 0.01388 | -0.2327 | 117.1398
5 | 1.6687 | 0.01464 | -0.2301 | 113.9822
5.5 | 1.7137 | 0.01534 | -0.228 | 111.7145
6 | 1.7578 | 0.01611 | -0.2257 | 109.1124
6.5 | 1.7998 | 0.01701 | -0.2233 | 105.8083
7 | 1.8412 | 0.01799 | -0.2209 | 102.3457
7.5 | 1.8798 | 0.01917 | -0.2182 | 98.0595
8 | 1.9163 | 0.02053 | -0.2153 | 93.3415
8.5 | 1.951 | 0.02205 | -0.2124 | 88.4807
9 | 1.9847 | 0.02371 | -0.2095 | 83.7073
9.5 | 2.0162 | 0.02557 | -0.2065 | 78.8502
10 | 2.0487 | 0.02743 | -0.2038 | 74.6883
10.5 | 2.08 | 0.02949 | -0.2011 | 70.5324
11 | 2.1097 | 0.03173 | -0.1985 | 66.4891
11.5 | 2.1379 | 0.03414 | -0.1958 | 62.6216
12 | 2.1664 | 0.03656 | -0.1933 | 59.256
12.5 | 2.1927 | 0.03922 | -0.1907 | 55.9077
13 | 2.2149 | 0.04228 | -0.1881 | 52.3865
13.5 | 2.2345 | 0.04563 | -0.1854 | 48.97
14 | 2.2512 | 0.04928 | -0.1826 | 45.6818
14.5 | 2.2653 | 0.05322 | -0.1799 | 42.5648
15 | 2.2748 | 0.05766 | -0.1772 | 39.452
15.5 | 2.2807 | 0.06249 | -0.1746 | 36.497
16 | 2.2831 | 0.06774 | -0.172 | 33.7039
16.5 | 2.2962 | 0.07194 | -0.17 | 31.9183
17 | 2.3027 | 0.07686 | -0.1681 | 29.9597
17.5 | 2.3068 | 0.08206 | -0.1662 | 28.1111
18 | 2.3078 | 0.08764 | -0.1646 | 26.3327
18.5 | 2.3004 | 0.09411 | -0.1631 | 24.4437
19 | 2.2856 | 0.10148 | -0.1619 | 22.5227
19.5 | 2.2794 | 0.108 | -0.1612 | 21.1056
20 | 2.2314 | 0.11947 | -0.1614 | 18.6775

## 79. Re 5M Mach 0.50 (1)
BIGFOIL.COM POLAR EXPORT
goe243
GOE 243 (MVA PR.3) |  |  |  | Cl Max: | 2.305 | at alpha= | 9.5 | deg
JavaFoil+Calcfoil stall+Eppler ext transition |  |  |  | L/D Max: | 109.32 | at alpha= | 1.5 | deg
Re: | 5000000 |  |  | Cd Min: | 0.01344 | at alpha= | 0 | deg
Mach: | 0.5 |  |  | Cl=0 at alpha= | -10.1552 | deg
|  |  |  | @ Cl=0.1, Cd= | 0.059821
|  |  |  | @ Cl=0.4, Cd= | 0.020794
|  |  |  | @ Cl=0.6, Cd= | 0.018779
alpha (deg) | Cl | Cd | Cm | Cl/Cd
-20 | -0.557 | 0.15958 | -0.136 | -3.488
-19.5 | -0.529 | 0.15307 | -0.136 | -3.454
-19 | -0.5 | 0.15329 | -0.134 | -3.263
-18.5 | -0.472 | 0.14256 | -0.134 | -3.313
-18 | -0.443 | 0.14332 | -0.129 | -3.093
-17.5 | -0.415 | 0.13874 | -0.129 | -2.994
-17 | -0.387 | 0.1347 | -0.128 | -2.876
-16.5 | -0.359 | 0.13227 | -0.128 | -2.717
-16 | -0.331 | 0.12819 | -0.128 | -2.585
-15.5 | -0.303 | 0.12133 | -0.128 | -2.5
-15 | -0.275 | 0.10882 | -0.129 | -2.53
-14.5 | -0.247 | 0.10659 | -0.129 | -2.319
-14 | -0.219 | 0.10284 | -0.13 | -2.129
-13.5 | -0.191 | 0.09889 | -0.131 | -1.93
-13 | -0.162 | 0.09364 | -0.131 | -1.735
-12.5 | -0.134 | 0.08619 | -0.132 | -1.556
-12 | -0.106 | 0.07974 | -0.134 | -1.326
-11.5 | -0.077 | 0.07424 | -0.136 | -1.041
-11 | -0.049 | 0.06921 | -0.14 | -0.705
-10.5 | -0.02 | 0.06359 | -0.146 | -0.317
-10 | 0.009 | 0.05793 | -0.155 | 0.151
-9.5 | 0.038 | 0.05394 | -0.159 | 0.702
-9 | 0.091 | 0.06066 | -0.122 | 1.5
-8.5 | 0.154 | 0.05479 | -0.132 | 2.803
-8 | 0.236 | 0.02508 | -0.217 | 9.426
-7.5 | 0.307 | 0.02248 | -0.222 | 13.65
-7 | 0.378 | 0.02107 | -0.224 | 17.925
-6.5 | 0.449 | 0.02018 | -0.226 | 22.239
-6 | 0.52 | 0.0195 | -0.228 | 26.666
-5.5 | 0.592 | 0.01884 | -0.23 | 31.401
-5 | 0.663 | 0.0183 | -0.231 | 36.224
-4.5 | 0.734 | 0.01787 | -0.233 | 41.101
-4 | 0.806 | 0.01764 | -0.234 | 45.663
-3.5 | 0.877 | 0.01747 | -0.236 | 50.207
-3 | 0.946 | 0.01699 | -0.237 | 55.686
-2.5 | 1.014 | 0.0169 | -0.239 | 59.993
-2 | 1.082 | 0.01685 | -0.241 | 64.215
-1.5 | 1.153 | 0.01651 | -0.243 | 69.802
-1 | 1.237 | 0.01491 | -0.249 | 82.962
-0.5 | 1.309 | 0.0149 | -0.251 | 87.866
0 | 1.439 | 0.01344 | -0.254 | 107.016
0.5 | 1.505 | 0.01381 | -0.256 | 108.98
1 | 1.572 | 0.01443 | -0.259 | 108.983
1.5 | 1.637 | 0.01498 | -0.269 | 109.32
2 | 1.694 | 0.01916 | -0.269 | 88.427
2.5 | 1.756 | 0.01979 | -0.269 | 88.748
3 | 1.817 | 0.02077 | -0.27 | 87.486
3.5 | 1.876 | 0.02164 | -0.271 | 86.681
4 | 1.933 | 0.02268 | -0.271 | 85.213
4.5 | 1.987 | 0.02356 | -0.272 | 84.325
5 | 2.039 | 0.02483 | -0.272 | 82.145
5.5 | 2.088 | 0.0259 | -0.272 | 80.62
6 | 2.134 | 0.02711 | -0.273 | 78.71
6.5 | 2.176 | 0.02851 | -0.273 | 76.328
7 | 2.212 | 0.02968 | -0.273 | 74.54
7.5 | 2.246 | 0.03134 | -0.273 | 71.664
8 | 2.272 | 0.03307 | -0.273 | 68.708
8.5 | 2.293 | 0.03485 | -0.273 | 65.808
9 | 2.304 | 0.03686 | -0.273 | 62.514
9.5 | 2.305 | 0.03938 | -0.272 | 58.524
10 | 2.292 | 0.04212 | -0.272 | 54.419
10.5 | 2.261 | 0.04519 | -0.271 | 50.037
11 | 2.198 | 0.04825 | -0.27 | 45.556
11.5 | 2.075 | 0.05303 | -0.269 | 39.123
12 | 1.469 | 0.06713 | -0.263 | 21.889
12.5 | 1.362 | 0.14461 | -0.209 | 9.416
13 | 1.386 | 0.16857 | -0.207 | 8.225
13.5 | 1.402 | 0.20622 | -0.198 | 6.801
14 | 1.441 | 0.22421 | -0.205 | 6.427
14.5 | 1.475 | 0.23579 | -0.208 | 6.254

## 80. Re 5M Mach 0.50 (2)
BIGFOIL.COM POLAR EXPORT
goe243
GOE 243 (MVA PR.3) |  |  |  | Cl Max: | 2.1439 | at alpha= | 20 | deg
XFOIL ncrit=9 |  |  |  | L/D Max: | 129.563 | at alpha= | 0 | deg
Re: | 5000000 |  |  | Cd Min: | 0.22319 | at alpha= | -20 | deg
Mach: | 0.5 |  |  | Cl=0 at alpha= | -15.4365 | deg
|  |  |  | @ Cl=0.1, Cd= | 0.13248
|  |  |  | @ Cl=0.4, Cd= | 0.013729
|  |  |  | @ Cl=0.6, Cd= | 0.010361
alpha (deg) | Cl | Cd | Cm | Cl/Cd
-20 | -0.2342 | 0.22319 | -0.0532 | -1.0493
-19.5 | -0.2111 | 0.21523 | -0.0581 | -0.98081
-19 | -0.1837 | 0.20932 | -0.0624 | -0.8776
-18.5 | -0.1561 | 0.20345 | -0.0666 | -0.76726
-18 | -0.1294 | 0.19707 | -0.071 | -0.65662
-17.5 | -0.1048 | 0.18996 | -0.0755 | -0.5517
-17 | -0.0846 | 0.18132 | -0.0803 | -0.46658
-16.5 | -0.0583 | 0.17512 | -0.0845 | -0.33291
-16 | -0.0301 | 0.16947 | -0.0884 | -0.17761
-15.5 | -0.0032 | 0.16355 | -0.0923 | -0.019566
-15 | 0.022 | 0.15719 | -0.0962 | 0.13996
-14.5 | 0.0448 | 0.15035 | -0.1001 | 0.29797
-14 | 0.0616 | 0.14219 | -0.1042 | 0.43322
-13.5 | 0.0834 | 0.13567 | -0.1079 | 0.61473
-13 | 0.1106 | 0.13045 | -0.1112 | 0.84783
-12.5 | 0.1364 | 0.12501 | -0.1144 | 1.0911
-12 | 0.16 | 0.11912 | -0.1177 | 1.3432
-11.5 | 0.1808 | 0.1128 | -0.1212 | 1.6028
-10.5 | 0.21 | 0.0981 | -0.1288 | 2.1407
-10 | 0.2241 | 0.09114 | -0.1328 | 2.4589
-9.5 | 0.2464 | 0.08553 | -0.1363 | 2.8809
-9 | 0.2666 | 0.07968 | -0.14 | 3.3459
-8.5 | 0.2794 | 0.0727 | -0.1446 | 3.8432
-8 | 0.2832 | 0.06448 | -0.1504 | 4.3921
-7.5 | 0.2131 | 0.04583 | -0.1657 | 4.6498
-7 | 0.1758 | 0.03319 | -0.1809 | 5.2968
-6.5 | 0.2246 | 0.02066 | -0.2138 | 10.8712
-6 | 0.3506 | 0.01481 | -0.2381 | 23.6732
-5.5 | 0.4703 | 0.01219 | -0.2519 | 38.5808
-5 | 0.5793 | 0.01055 | -0.2615 | 54.91
-4.5 | 0.6744 | 0.00968 | -0.2672 | 69.6694
-4 | 0.7573 | 0.00942 | -0.2695 | 80.3928
-3.5 | 0.8362 | 0.00934 | -0.2707 | 89.5289
-3 | 0.9151 | 0.0092 | -0.272 | 99.4674
-2.5 | 0.991 | 0.0092 | -0.2726 | 107.7174
-2 | 1.0648 | 0.00928 | -0.2727 | 114.7414
-1.5 | 1.1349 | 0.00948 | -0.2723 | 119.7152
-1 | 1.2033 | 0.00971 | -0.2715 | 123.9238
-0.5 | 1.2696 | 0.00999 | -0.2704 | 127.0871
0 | 1.3332 | 0.01029 | -0.2689 | 129.5627
0.5 | 1.3792 | 0.01072 | -0.2641 | 128.6567
1 | 1.4378 | 0.01129 | -0.2627 | 127.3516
1.5 | 1.4643 | 0.01315 | -0.2558 | 111.3536
2 | 1.4681 | 0.01627 | -0.2464 | 90.2336
2.5 | 1.5168 | 0.01761 | -0.2432 | 86.1329
3 | 1.5626 | 0.01919 | -0.2399 | 81.4278
3.5 | 1.6108 | 0.02076 | -0.237 | 77.5915
4 | 1.6577 | 0.02248 | -0.234 | 73.7411
4.5 | 1.702 | 0.02444 | -0.2309 | 69.6399
5 | 1.7431 | 0.02668 | -0.2275 | 65.3336
5.5 | 1.7816 | 0.02919 | -0.2241 | 61.0346
6 | 1.8168 | 0.03203 | -0.2205 | 56.7218
6.5 | 1.849 | 0.03514 | -0.2168 | 52.6181
7 | 1.8774 | 0.03861 | -0.213 | 48.6247
7.5 | 1.902 | 0.04248 | -0.2092 | 44.774
8 | 1.926 | 0.04645 | -0.2055 | 41.4639
8.5 | 1.9481 | 0.05071 | -0.2019 | 38.4165
9 | 1.9655 | 0.05537 | -0.1982 | 35.4976
9.5 | 1.9792 | 0.06045 | -0.1946 | 32.7411
10 | 1.9893 | 0.06592 | -0.1912 | 30.1775
10.5 | 1.9953 | 0.0718 | -0.1878 | 27.7897
11 | 1.9978 | 0.07811 | -0.1847 | 25.5768
11.5 | 1.9967 | 0.08478 | -0.1819 | 23.5515
12 | 1.9926 | 0.09192 | -0.1795 | 21.6775
12.5 | 1.9858 | 0.09937 | -0.1775 | 19.9839
13 | 1.9805 | 0.10687 | -0.176 | 18.5319
13.5 | 1.976 | 0.11439 | -0.175 | 17.2742
14 | 1.9731 | 0.12187 | -0.1745 | 16.1902
14.5 | 1.9732 | 0.12921 | -0.1745 | 15.2713
15 | 1.9781 | 0.13613 | -0.1748 | 14.531
15.5 | 1.9877 | 0.14259 | -0.1752 | 13.94
16 | 1.9975 | 0.14917 | -0.176 | 13.3908
16.5 | 2.0132 | 0.15513 | -0.1768 | 12.9775
17 | 2.0221 | 0.16198 | -0.1784 | 12.4836
17.5 | 2.0307 | 0.1689 | -0.1803 | 12.0231
18 | 2.0517 | 0.17436 | -0.1816 | 11.767
18.5 | 2.0773 | 0.17931 | -0.1826 | 11.585
19 | 2.0973 | 0.18502 | -0.1844 | 11.3355
19.5 | 2.1257 | 0.18972 | -0.1855 | 11.2044
20 | 2.1439 | 0.19573 | -0.1878 | 10.9534

## 81. Re 6M Mach 0.00 (1)
BIGFOIL.COM POLAR EXPORT
goe243
GOE 243 (MVA PR.3) |  |  |  | Cl Max: | 2.874 | at alpha= | 17.5 | deg
JavaFoil+Calcfoil stall+Eppler ext transition |  |  |  | L/D Max: | 142.15 | at alpha= | 1.5 | deg
Re: | 6000000 |  |  | Cd Min: | 0.0093 | at alpha= | -1 | deg
Mach: | 0 |  |  | Cl=0 at alpha= | -10.1538 | deg
|  |  |  | @ Cl=0.1, Cd= | 0.020377
|  |  |  | @ Cl=0.4, Cd= | 0.016689
|  |  |  | @ Cl=0.6, Cd= | 0.014953
alpha (deg) | Cl | Cd | Cm | Cl/Cd
-20 | -0.629 | 0.09828 | -0.152 | -6.404
-19.5 | -0.615 | 0.09539 | -0.152 | -6.443
-19 | -0.602 | 0.08693 | -0.155 | -6.927
-18.5 | -0.587 | 0.07972 | -0.158 | -7.367
-18 | -0.57 | 0.073 | -0.161 | -7.813
-17.5 | -0.522 | 0.10775 | -0.13 | -4.842
-17 | -0.521 | 0.07243 | -0.159 | -7.191
-16.5 | -0.498 | 0.06496 | -0.163 | -7.673
-16 | -0.474 | 0.05786 | -0.167 | -8.19
-15.5 | -0.446 | 0.05261 | -0.17 | -8.472
-15 | -0.415 | 0.04798 | -0.173 | -8.651
-14.5 | -0.382 | 0.04361 | -0.175 | -8.76
-14 | -0.346 | 0.03992 | -0.178 | -8.68
-13.5 | -0.307 | 0.03828 | -0.18 | -8.028
-13 | -0.268 | 0.03488 | -0.183 | -7.67
-12.5 | -0.227 | 0.02927 | -0.187 | -7.747
-12 | -0.182 | 0.02768 | -0.189 | -6.566
-11.5 | -0.134 | 0.0274 | -0.189 | -4.905
-11 | -0.086 | 0.02551 | -0.19 | -3.373
-10.5 | -0.036 | 0.02398 | -0.192 | -1.499
-10 | 0.016 | 0.02206 | -0.194 | 0.713
-9.5 | 0.069 | 0.02071 | -0.195 | 3.326
-9 | 0.123 | 0.02013 | -0.196 | 6.113
-8.5 | 0.179 | 0.01929 | -0.198 | 9.257
-8 | 0.235 | 0.01834 | -0.199 | 12.817
-7.5 | 0.293 | 0.01767 | -0.2 | 16.565
-7 | 0.351 | 0.01727 | -0.202 | 20.312
-6.5 | 0.41 | 0.01657 | -0.203 | 24.731
-6 | 0.469 | 0.01527 | -0.204 | 30.724
-5.5 | 0.53 | 0.01567 | -0.206 | 33.796
-5 | 0.59 | 0.01518 | -0.207 | 38.887
-4.5 | 0.652 | 0.01377 | -0.209 | 47.326
-4 | 0.714 | 0.01333 | -0.21 | 53.52
-3.5 | 0.775 | 0.0142 | -0.212 | 54.595
-3 | 0.837 | 0.01254 | -0.213 | 66.755
-2.5 | 0.898 | 0.01359 | -0.215 | 66.093
-2 | 0.962 | 0.01182 | -0.217 | 81.381
-1.5 | 1.029 | 0.01128 | -0.22 | 91.21
-1 | 1.136 | 0.0093 | -0.232 | 122.059
-0.5 | 1.197 | 0.00946 | -0.233 | 126.611
0 | 1.269 | 0.00956 | -0.234 | 132.674
0.5 | 1.33 | 0.00951 | -0.235 | 139.791
1 | 1.391 | 0.00987 | -0.235 | 140.876
1.5 | 1.451 | 0.01021 | -0.236 | 142.15
2 | 1.512 | 0.01247 | -0.237 | 121.214
2.5 | 1.571 | 0.01228 | -0.238 | 127.936
3 | 1.631 | 0.01255 | -0.239 | 129.9
3.5 | 1.69 | 0.01568 | -0.239 | 107.758
4 | 1.749 | 0.01611 | -0.24 | 108.537
4.5 | 1.807 | 0.01656 | -0.241 | 109.08
5 | 1.864 | 0.01702 | -0.241 | 109.555
5.5 | 1.922 | 0.01753 | -0.242 | 109.614
6 | 1.978 | 0.01805 | -0.243 | 109.609
6.5 | 2.034 | 0.01839 | -0.243 | 110.642
7 | 2.09 | 0.01895 | -0.244 | 110.248
7.5 | 2.145 | 0.01968 | -0.245 | 108.949
8 | 2.199 | 0.02006 | -0.245 | 109.591
8.5 | 2.252 | 0.02072 | -0.246 | 108.695
9 | 2.305 | 0.0213 | -0.247 | 108.221
9.5 | 2.357 | 0.02165 | -0.247 | 108.878
10 | 2.409 | 0.02259 | -0.247 | 106.635
10.5 | 2.46 | 0.0228 | -0.248 | 107.88
11 | 2.509 | 0.02326 | -0.249 | 107.904
11.5 | 2.559 | 0.02384 | -0.249 | 107.314
12 | 2.607 | 0.0243 | -0.25 | 107.265
12.5 | 2.619 | 0.02573 | -0.247 | 101.81
13 | 2.66 | 0.02644 | -0.247 | 100.574
13.5 | 2.696 | 0.02721 | -0.247 | 99.08
14 | 2.734 | 0.02796 | -0.246 | 97.781
14.5 | 2.733 | 0.0385 | -0.242 | 70.978
15 | 2.77 | 0.04023 | -0.242 | 68.855
15.5 | 2.8 | 0.04247 | -0.242 | 65.926
16 | 2.835 | 0.04431 | -0.242 | 63.971
16.5 | 2.859 | 0.04631 | -0.241 | 61.736
17 | 2.872 | 0.04913 | -0.24 | 58.442
17.5 | 2.874 | 0.05146 | -0.241 | 55.854
18 | 2.873 | 0.05338 | -0.24 | 53.825
18.5 | 2.868 | 0.05626 | -0.24 | 50.971
19 | 2.857 | 0.05877 | -0.239 | 48.61
19.5 | 2.841 | 0.06207 | -0.238 | 45.766
20 | 2.822 | 0.06628 | -0.238 | 42.572

## 82. Re 6M Mach 0.00 (2)
BIGFOIL.COM POLAR EXPORT
goe243
GOE 243 (MVA PR.3) |  |  |  | Cl Max: | 2.3945 | at alpha= | 17.5 | deg
XFOIL ncrit=9 |  |  |  | L/D Max: | 158.198 | at alpha= | 1.5 | deg
Re: | 6000000 |  |  | Cd Min: | 0.10133 | at alpha= | 20 | deg
Mach: | 0 |  |  | Cl=0 at alpha= | -9.2344 | deg
|  |  |  | @ Cl=0.1, Cd= | 0.0089748
|  |  |  | @ Cl=0.4, Cd= | 0.0075372
|  |  |  | @ Cl=0.6, Cd= | 0.0074658
alpha (deg) | Cl | Cd | Cm | Cl/Cd
-20 | -0.8098 | 0.0946 | -0.0998 | -8.5603
-19.5 | -0.8482 | 0.08214 | -0.1088 | -10.3263
-19 | -0.862 | 0.07346 | -0.1152 | -11.7343
-18.5 | -0.8645 | 0.06649 | -0.1203 | -13.002
-18 | -0.8626 | 0.06012 | -0.1252 | -14.348
-17.5 | -0.8575 | 0.05423 | -0.1298 | -15.8123
-17 | -0.8478 | 0.04888 | -0.1343 | -17.3445
-16.5 | -0.8347 | 0.04391 | -0.1387 | -19.0093
-16 | -0.8176 | 0.03928 | -0.1432 | -20.8147
-15.5 | -0.7961 | 0.03522 | -0.1474 | -22.6036
-15 | -0.7591 | 0.03139 | -0.1536 | -24.1829
-14.5 | -0.7128 | 0.02787 | -0.1606 | -25.5759
-14 | -0.659 | 0.0247 | -0.168 | -26.6802
-13.5 | -0.5981 | 0.02191 | -0.1756 | -27.298
-13 | -0.5326 | 0.01951 | -0.1829 | -27.2988
-12.5 | -0.4635 | 0.01743 | -0.1898 | -26.5921
-12 | -0.3929 | 0.01568 | -0.1963 | -25.0574
-11.5 | -0.3213 | 0.01421 | -0.2021 | -22.6108
-11 | -0.2495 | 0.01293 | -0.2074 | -19.2962
-10.5 | -0.1779 | 0.01183 | -0.2123 | -15.038
-10 | -0.1068 | 0.01087 | -0.2166 | -9.8252
-9.5 | -0.0366 | 0.01006 | -0.2205 | -3.6382
-9 | 0.0323 | 0.00941 | -0.2237 | 3.4325
-8.5 | 0.0985 | 0.00899 | -0.2259 | 10.9566
-8 | 0.1675 | 0.00829 | -0.229 | 20.2051
-7.5 | 0.2326 | 0.00796 | -0.2308 | 29.2211
-7 | 0.2964 | 0.00777 | -0.2321 | 38.1467
-6.5 | 0.3598 | 0.00762 | -0.2334 | 47.2178
-6 | 0.4229 | 0.00749 | -0.2345 | 56.4619
-5.5 | 0.4855 | 0.00742 | -0.2356 | 65.4313
-5 | 0.5471 | 0.00744 | -0.2365 | 73.5349
-4.5 | 0.6086 | 0.00747 | -0.2373 | 81.4726
-4 | 0.6701 | 0.00748 | -0.2382 | 89.5856
-3.5 | 0.7312 | 0.00751 | -0.2391 | 97.3635
-3 | 0.7916 | 0.00761 | -0.2397 | 104.021
-2.5 | 0.8519 | 0.00769 | -0.2404 | 110.7802
-2 | 0.912 | 0.00778 | -0.241 | 117.2237
-1.5 | 0.9717 | 0.00789 | -0.2416 | 123.1559
-1 | 1.0309 | 0.00802 | -0.2421 | 128.5411
-0.5 | 1.0911 | 0.00804 | -0.2428 | 135.709
0 | 1.1506 | 0.0081 | -0.2435 | 142.0494
0.5 | 1.212 | 0.00792 | -0.2449 | 153.0303
1 | 1.2698 | 0.00809 | -0.2452 | 156.9592
1.5 | 1.3257 | 0.00838 | -0.2452 | 158.1981
2 | 1.3799 | 0.00876 | -0.2449 | 157.5228
2.5 | 1.4321 | 0.00924 | -0.2442 | 154.9892
3 | 1.4804 | 0.00991 | -0.243 | 149.3845
3.5 | 1.5167 | 0.01121 | -0.2396 | 135.2988
4 | 1.5648 | 0.0117 | -0.2383 | 133.7436
4.5 | 1.6133 | 0.0121 | -0.237 | 133.3306
5 | 1.6572 | 0.01255 | -0.2349 | 132.0478
5.5 | 1.6956 | 0.01301 | -0.2318 | 130.3305
6 | 1.7396 | 0.01347 | -0.2299 | 129.1463
6.5 | 1.7824 | 0.01401 | -0.2279 | 127.2234
7 | 1.824 | 0.01461 | -0.2259 | 124.846
7.5 | 1.8645 | 0.01531 | -0.2237 | 121.7831
8 | 1.9025 | 0.01612 | -0.2213 | 118.0211
8.5 | 1.9401 | 0.01702 | -0.2189 | 113.9894
9 | 1.9765 | 0.018 | -0.2164 | 109.8056
9.5 | 2.0107 | 0.01914 | -0.2138 | 105.0522
10 | 2.0455 | 0.02028 | -0.2114 | 100.8629
10.5 | 2.0803 | 0.02146 | -0.2091 | 96.9385
11 | 2.1136 | 0.02278 | -0.2068 | 92.7831
11.5 | 2.1459 | 0.02419 | -0.2045 | 88.7102
12 | 2.1771 | 0.0257 | -0.2022 | 84.7121
12.5 | 2.2056 | 0.02749 | -0.1998 | 80.2328
13 | 2.2321 | 0.0295 | -0.1973 | 75.6644
13.5 | 2.2559 | 0.03175 | -0.1948 | 71.052
14 | 2.2776 | 0.03424 | -0.1921 | 66.5187
14.5 | 2.298 | 0.0369 | -0.1896 | 62.2764
15 | 2.3151 | 0.0399 | -0.187 | 58.0226
15.5 | 2.333 | 0.04291 | -0.1847 | 54.3696
16 | 2.3527 | 0.04579 | -0.1826 | 51.3802
16.5 | 2.3724 | 0.04862 | -0.1807 | 48.7947
17 | 2.3858 | 0.05217 | -0.1785 | 45.7313
17.5 | 2.3945 | 0.0562 | -0.1763 | 42.6068
18 | 2.3918 | 0.0614 | -0.1736 | 38.9544
18.5 | 2.3932 | 0.06629 | -0.1714 | 36.102
19 | 2.3592 | 0.07506 | -0.1681 | 31.4309
19.5 | 2.2758 | 0.09001 | -0.1644 | 25.2839
20 | 2.2276 | 0.10133 | -0.1629 | 21.9836

## 83. Re 6M Mach 0.10 (1)
BIGFOIL.COM POLAR EXPORT
goe243
GOE 243 (MVA PR.3) |  |  |  | Cl Max: | 2.867 | at alpha= | 17 | deg
JavaFoil+Calcfoil stall+Eppler ext transition |  |  |  | L/D Max: | 142.482 | at alpha= | 1.5 | deg
Re: | 6000000 |  |  | Cd Min: | 0.00934 | at alpha= | -1 | deg
Mach: | 0.1 |  |  | Cl=0 at alpha= | -10.1538 | deg
|  |  |  | @ Cl=0.1, Cd= | 0.020283
|  |  |  | @ Cl=0.4, Cd= | 0.016811
|  |  |  | @ Cl=0.6, Cd= | 0.015125
alpha (deg) | Cl | Cd | Cm | Cl/Cd
-20 | -0.604 | 0.10844 | -0.146 | -5.567
-19.5 | -0.59 | 0.10742 | -0.145 | -5.492
-19 | -0.582 | 0.09444 | -0.152 | -6.165
-18.5 | -0.57 | 0.08499 | -0.156 | -6.713
-18 | -0.556 | 0.07732 | -0.159 | -7.187
-17.5 | -0.511 | 0.10998 | -0.128 | -4.649
-17 | -0.508 | 0.07968 | -0.155 | -6.37
-16.5 | -0.488 | 0.0698 | -0.161 | -6.995
-16 | -0.465 | 0.06167 | -0.165 | -7.547
-15.5 | -0.44 | 0.05493 | -0.169 | -8.002
-15 | -0.41 | 0.04969 | -0.172 | -8.258
-14.5 | -0.378 | 0.04543 | -0.175 | -8.322
-14 | -0.344 | 0.04112 | -0.178 | -8.361
-13.5 | -0.305 | 0.03922 | -0.18 | -7.789
-13 | -0.266 | 0.0359 | -0.183 | -7.412
-12.5 | -0.226 | 0.02979 | -0.188 | -7.59
-12 | -0.18 | 0.03005 | -0.187 | -6.007
-11.5 | -0.134 | 0.02785 | -0.189 | -4.819
-11 | -0.086 | 0.02599 | -0.191 | -3.309
-10.5 | -0.036 | 0.02475 | -0.192 | -1.451
-10 | 0.016 | 0.02286 | -0.194 | 0.688
-9.5 | 0.069 | 0.02105 | -0.196 | 3.277
-9 | 0.124 | 0.01969 | -0.197 | 6.275
-8.5 | 0.179 | 0.01946 | -0.198 | 9.201
-8 | 0.236 | 0.01837 | -0.2 | 12.843
-7.5 | 0.294 | 0.01782 | -0.201 | 16.475
-7 | 0.352 | 0.01725 | -0.203 | 20.409
-6.5 | 0.411 | 0.01671 | -0.204 | 24.61
-6 | 0.471 | 0.0157 | -0.205 | 30.015
-5.5 | 0.532 | 0.01579 | -0.207 | 33.678
-5 | 0.593 | 0.01529 | -0.208 | 38.763
-4.5 | 0.654 | 0.01385 | -0.21 | 47.238
-4 | 0.717 | 0.01336 | -0.211 | 53.629
-3.5 | 0.779 | 0.0143 | -0.213 | 54.459
-3 | 0.841 | 0.0126 | -0.214 | 66.698
-2.5 | 0.902 | 0.01372 | -0.216 | 65.711
-2 | 0.966 | 0.01192 | -0.218 | 81.003
-1.5 | 1.033 | 0.01132 | -0.221 | 91.237
-1 | 1.141 | 0.00934 | -0.233 | 122.211
-0.5 | 1.203 | 0.00941 | -0.234 | 127.842
0 | 1.275 | 0.00951 | -0.235 | 134.011
0.5 | 1.336 | 0.00953 | -0.236 | 140.273
1 | 1.398 | 0.00992 | -0.237 | 140.916
1.5 | 1.458 | 0.01024 | -0.237 | 142.482
2 | 1.519 | 0.01254 | -0.238 | 121.106
2.5 | 1.579 | 0.01229 | -0.239 | 128.499
3 | 1.638 | 0.01259 | -0.24 | 130.177
3.5 | 1.698 | 0.0158 | -0.24 | 107.455
4 | 1.756 | 0.01623 | -0.241 | 108.218
4.5 | 1.815 | 0.01674 | -0.242 | 108.384
5 | 1.873 | 0.01724 | -0.243 | 108.619
5.5 | 1.93 | 0.01767 | -0.243 | 109.208
6 | 1.987 | 0.0182 | -0.244 | 109.162
6.5 | 2.043 | 0.01867 | -0.245 | 109.434
7 | 2.098 | 0.01912 | -0.245 | 109.739
7.5 | 2.153 | 0.01983 | -0.246 | 108.584
8 | 2.207 | 0.02021 | -0.247 | 109.219
8.5 | 2.261 | 0.02088 | -0.247 | 108.294
9 | 2.314 | 0.02148 | -0.248 | 107.721
9.5 | 2.366 | 0.02211 | -0.248 | 106.985
10 | 2.417 | 0.02248 | -0.249 | 107.546
10.5 | 2.468 | 0.02301 | -0.249 | 107.237
11 | 2.517 | 0.02383 | -0.25 | 105.636
11.5 | 2.539 | 0.02428 | -0.248 | 104.554
12 | 2.584 | 0.02493 | -0.248 | 103.654
12.5 | 2.619 | 0.02615 | -0.247 | 100.165
13 | 2.659 | 0.02698 | -0.247 | 98.566
13.5 | 2.697 | 0.02757 | -0.247 | 97.817
14 | 2.737 | 0.02851 | -0.247 | 96.018
14.5 | 2.735 | 0.03962 | -0.243 | 69.03
15 | 2.77 | 0.04119 | -0.243 | 67.247
15.5 | 2.801 | 0.04383 | -0.242 | 63.894
16 | 2.833 | 0.04544 | -0.242 | 62.348
16.5 | 2.857 | 0.04752 | -0.242 | 60.117
17 | 2.867 | 0.05066 | -0.241 | 56.603
17.5 | 2.866 | 0.05277 | -0.241 | 54.314
18 | 2.864 | 0.05523 | -0.241 | 51.847
18.5 | 2.854 | 0.0579 | -0.24 | 49.284
19 | 2.84 | 0.06064 | -0.239 | 46.829
19.5 | 2.821 | 0.06437 | -0.239 | 43.824
20 | 2.797 | 0.06827 | -0.238 | 40.967

## 84. Re 6M Mach 0.10 (2)
BIGFOIL.COM POLAR EXPORT
goe243
GOE 243 (MVA PR.3) |  |  |  | Cl Max: | 2.39 | at alpha= | 17.5 | deg
XFOIL ncrit=9 |  |  |  | L/D Max: | 157.624 | at alpha= | 1.5 | deg
Re: | 6000000 |  |  | Cd Min: | 0.10537 | at alpha= | 20 | deg
Mach: | 0.1 |  |  | Cl=0 at alpha= | -9.1922 | deg
|  |  |  | @ Cl=0.1, Cd= | 0.0090945
|  |  |  | @ Cl=0.4, Cd= | 0.0075932
|  |  |  | @ Cl=0.6, Cd= | 0.0074963
alpha (deg) | Cl | Cd | Cm | Cl/Cd
-19 | -0.7926 | 0.08441 | -0.1088 | -9.3899
-18.5 | -0.8169 | 0.0742 | -0.1163 | -11.0094
-18 | -0.8221 | 0.06672 | -0.1219 | -12.3216
-17.5 | -0.8225 | 0.06004 | -0.127 | -13.6992
-17 | -0.8169 | 0.05409 | -0.1318 | -15.1026
-16.5 | -0.8078 | 0.04857 | -0.1365 | -16.6317
-16 | -0.7948 | 0.04345 | -0.1411 | -18.2923
-15.5 | -0.7768 | 0.03884 | -0.1455 | -20
-15 | -0.7541 | 0.03464 | -0.1501 | -21.7696
-14.5 | -0.715 | 0.03072 | -0.1567 | -23.2747
-14 | -0.6669 | 0.02712 | -0.1641 | -24.5907
-13.5 | -0.61 | 0.02393 | -0.1718 | -25.491
-13 | -0.5468 | 0.02118 | -0.1795 | -25.8168
-12.5 | -0.4785 | 0.01881 | -0.1869 | -25.4386
-12 | -0.4075 | 0.01681 | -0.1938 | -24.2415
-11.5 | -0.3349 | 0.0151 | -0.2003 | -22.1788
-11 | -0.2615 | 0.01364 | -0.2061 | -19.1716
-10.5 | -0.1884 | 0.01241 | -0.2114 | -15.1813
-10 | -0.1156 | 0.01134 | -0.2161 | -10.194
-9.5 | -0.0437 | 0.01043 | -0.2204 | -4.1898
-9 | 0.0273 | 0.00965 | -0.2241 | 2.829
-8.5 | 0.0954 | 0.00914 | -0.2267 | 10.4376
-8 | 0.1651 | 0.00845 | -0.2298 | 19.5385
-7.5 | 0.2318 | 0.00804 | -0.2318 | 28.8308
-7 | 0.2964 | 0.00783 | -0.2333 | 37.8544
-6.5 | 0.3605 | 0.00768 | -0.2345 | 46.9401
-6 | 0.4242 | 0.00754 | -0.2357 | 56.2599
-5.5 | 0.4874 | 0.00746 | -0.2368 | 65.3351
-5 | 0.5496 | 0.00748 | -0.2377 | 73.4759
-4.5 | 0.6116 | 0.0075 | -0.2385 | 81.5467
-4 | 0.6735 | 0.00752 | -0.2394 | 89.5612
-3.5 | 0.7352 | 0.00755 | -0.2402 | 97.3775
-3 | 0.796 | 0.00765 | -0.2409 | 104.0523
-2.5 | 0.8568 | 0.00773 | -0.2415 | 110.8409
-2 | 0.9174 | 0.00782 | -0.2421 | 117.3146
-1.5 | 0.9776 | 0.00792 | -0.2427 | 123.4343
-1 | 1.0372 | 0.00805 | -0.2432 | 128.8447
-0.5 | 1.0976 | 0.00809 | -0.2439 | 135.6737
0 | 1.1576 | 0.00815 | -0.2446 | 142.0368
0.5 | 1.2194 | 0.00797 | -0.246 | 152.9987
1 | 1.2773 | 0.00817 | -0.2462 | 156.3403
1.5 | 1.3335 | 0.00846 | -0.2462 | 157.6241
2 | 1.3874 | 0.00888 | -0.2457 | 156.2387
2.5 | 1.4402 | 0.00934 | -0.2451 | 154.197
3 | 1.4863 | 0.01014 | -0.2433 | 146.5779
3.5 | 1.5232 | 0.01137 | -0.24 | 133.9666
4 | 1.5717 | 0.01184 | -0.2386 | 132.7449
4.5 | 1.619 | 0.01227 | -0.237 | 131.9478
5 | 1.657 | 0.01274 | -0.2336 | 130.0628
5.5 | 1.7008 | 0.01322 | -0.2315 | 128.6536
6 | 1.745 | 0.01371 | -0.2296 | 127.2794
6.5 | 1.7879 | 0.01429 | -0.2276 | 125.1155
7 | 1.8291 | 0.01496 | -0.2254 | 122.266
7.5 | 1.8688 | 0.01573 | -0.223 | 118.8048
8 | 1.908 | 0.01657 | -0.2207 | 115.1479
8.5 | 1.9445 | 0.01756 | -0.2181 | 110.7346
9 | 1.9806 | 0.01862 | -0.2156 | 106.3695
9.5 | 2.016 | 0.01977 | -0.2131 | 101.9727
10 | 2.0505 | 0.021 | -0.2106 | 97.6429
10.5 | 2.0845 | 0.02231 | -0.2082 | 93.4334
11 | 2.119 | 0.02363 | -0.206 | 89.6741
11.5 | 2.1505 | 0.02516 | -0.2035 | 85.473
12 | 2.1801 | 0.02691 | -0.201 | 81.0145
12.5 | 2.2089 | 0.0288 | -0.1987 | 76.6979
13 | 2.2364 | 0.0308 | -0.1963 | 72.6104
13.5 | 2.2599 | 0.03319 | -0.1936 | 68.0898
14 | 2.2796 | 0.03598 | -0.1909 | 63.3574
14.5 | 2.2973 | 0.03897 | -0.1882 | 58.9505
15 | 2.3142 | 0.04212 | -0.1856 | 54.943
15.5 | 2.3345 | 0.04498 | -0.1834 | 51.9008
16 | 2.3535 | 0.048 | -0.1813 | 49.0312
16.5 | 2.3687 | 0.05143 | -0.1791 | 46.0568
17 | 2.3817 | 0.05513 | -0.177 | 43.2015
17.5 | 2.39 | 0.05929 | -0.1747 | 40.3103
18 | 2.3857 | 0.06476 | -0.1721 | 36.8391
18.5 | 2.3867 | 0.06979 | -0.17 | 34.1983
19 | 2.3569 | 0.07819 | -0.167 | 30.1432
19.5 | 2.2681 | 0.0938 | -0.1636 | 24.1802
20 | 2.2185 | 0.10537 | -0.1625 | 21.0544

## 85. Re 6M Mach 0.25 (1)
BIGFOIL.COM POLAR EXPORT
goe243
GOE 243 (MVA PR.3) |  |  |  | Cl Max: | 2.818 | at alpha= | 16.5 | deg
JavaFoil+Calcfoil stall+Eppler ext transition |  |  |  | L/D Max: | 143.625 | at alpha= | 1.5 | deg
Re: | 6000000 |  |  | Cd Min: | 0.00949 | at alpha= | -1 | deg
Mach: | 0.25 |  |  | Cl=0 at alpha= | -10.1538 | deg
|  |  |  | @ Cl=0.1, Cd= | 0.021386
|  |  |  | @ Cl=0.4, Cd= | 0.017454
|  |  |  | @ Cl=0.6, Cd= | 0.015939
alpha (deg) | Cl | Cd | Cm | Cl/Cd
-20 | -0.421 | 0.14065 | -0.124 | -2.993
-19.5 | -0.428 | 0.13584 | -0.124 | -3.153
-19 | -0.433 | 0.13092 | -0.124 | -3.305
-18.5 | -0.434 | 0.12612 | -0.123 | -3.441
-18 | -0.432 | 0.12043 | -0.124 | -3.591
-17.5 | -0.425 | 0.12267 | -0.115 | -3.465
-17 | -0.417 | 0.11689 | -0.117 | -3.569
-16.5 | -0.406 | 0.11018 | -0.121 | -3.689
-16 | -0.392 | 0.10418 | -0.124 | -3.765
-15.5 | -0.375 | 0.09819 | -0.127 | -3.815
-15 | -0.356 | 0.08779 | -0.136 | -4.052
-14.5 | -0.347 | 0.05807 | -0.169 | -5.968
-14 | -0.321 | 0.04966 | -0.176 | -6.465
-13.5 | -0.29 | 0.04398 | -0.181 | -6.603
-13 | -0.256 | 0.03963 | -0.185 | -6.457
-12.5 | -0.215 | 0.04183 | -0.18 | -5.136
-12 | -0.175 | 0.03678 | -0.184 | -4.753
-11.5 | -0.131 | 0.03265 | -0.19 | -4.026
-11 | -0.085 | 0.02954 | -0.193 | -2.876
-10.5 | -0.036 | 0.0265 | -0.196 | -1.351
-10 | 0.016 | 0.02342 | -0.199 | 0.675
-9.5 | 0.07 | 0.02197 | -0.2 | 3.163
-9 | 0.125 | 0.0209 | -0.201 | 5.968
-8.5 | 0.182 | 0.02012 | -0.203 | 9.023
-8 | 0.24 | 0.0188 | -0.204 | 12.743
-7.5 | 0.299 | 0.01852 | -0.206 | 16.129
-7 | 0.359 | 0.01781 | -0.207 | 20.156
-6.5 | 0.42 | 0.01728 | -0.209 | 24.306
-6 | 0.481 | 0.01628 | -0.21 | 29.582
-5.5 | 0.544 | 0.0163 | -0.211 | 33.334
-5 | 0.606 | 0.0159 | -0.213 | 38.101
-4.5 | 0.67 | 0.01485 | -0.214 | 45.1
-4 | 0.733 | 0.01449 | -0.216 | 50.581
-3.5 | 0.797 | 0.01481 | -0.217 | 53.802
-3 | 0.86 | 0.01299 | -0.219 | 66.213
-2.5 | 0.923 | 0.01423 | -0.221 | 64.877
-2 | 0.986 | 0.01251 | -0.222 | 78.801
-1.5 | 1.053 | 0.01189 | -0.225 | 88.579
-1 | 1.171 | 0.00949 | -0.24 | 123.433
-0.5 | 1.235 | 0.00957 | -0.241 | 129.015
0 | 1.309 | 0.00969 | -0.241 | 135.107
0.5 | 1.372 | 0.00968 | -0.242 | 141.664
1 | 1.434 | 0.0101 | -0.243 | 141.964
1.5 | 1.496 | 0.01042 | -0.244 | 143.625
2 | 1.558 | 0.01238 | -0.245 | 125.854
2.5 | 1.619 | 0.01266 | -0.245 | 127.938
3 | 1.68 | 0.01603 | -0.246 | 104.814
3.5 | 1.74 | 0.01664 | -0.247 | 104.593
4 | 1.8 | 0.01708 | -0.248 | 105.346
4.5 | 1.859 | 0.01751 | -0.248 | 106.152
5 | 1.917 | 0.01806 | -0.249 | 106.182
5.5 | 1.975 | 0.01868 | -0.25 | 105.747
6 | 2.032 | 0.01916 | -0.251 | 106.048
6.5 | 2.089 | 0.01983 | -0.251 | 105.344
7 | 2.144 | 0.02024 | -0.252 | 105.955
7.5 | 2.176 | 0.02105 | -0.25 | 103.359
8 | 2.228 | 0.02179 | -0.25 | 102.248
8.5 | 2.278 | 0.02254 | -0.251 | 101.071
9 | 2.327 | 0.02312 | -0.251 | 100.661
9.5 | 2.375 | 0.02401 | -0.251 | 98.907
10 | 2.42 | 0.02464 | -0.252 | 98.226
10.5 | 2.467 | 0.02513 | -0.252 | 98.2
11 | 2.511 | 0.02599 | -0.252 | 96.596
11.5 | 2.551 | 0.02668 | -0.252 | 95.607
12 | 2.592 | 0.0278 | -0.252 | 93.239
12.5 | 2.63 | 0.02889 | -0.252 | 91.022
13 | 2.669 | 0.02986 | -0.252 | 89.385
13.5 | 2.706 | 0.03078 | -0.252 | 87.899
14 | 2.696 | 0.04393 | -0.247 | 61.374
14.5 | 2.728 | 0.0459 | -0.247 | 59.433
15 | 2.755 | 0.04831 | -0.247 | 57.03
15.5 | 2.782 | 0.05143 | -0.246 | 54.099
16 | 2.809 | 0.05335 | -0.246 | 52.654
16.5 | 2.818 | 0.0578 | -0.245 | 48.745
17 | 2.818 | 0.06048 | -0.244 | 46.586
17.5 | 2.798 | 0.0649 | -0.244 | 43.11
18 | 2.771 | 0.06811 | -0.243 | 40.682
18.5 | 2.74 | 0.07001 | -0.243 | 39.139
19 | 2.698 | 0.07472 | -0.242 | 36.108
19.5 | 2.65 | 0.07881 | -0.241 | 33.629
20 | 2.596 | 0.08336 | -0.24 | 31.138

## 86. Re 6M Mach 0.25 (2)
BIGFOIL.COM POLAR EXPORT
goe243
GOE 243 (MVA PR.3) |  |  |  | Cl Max: | 2.3523 | at alpha= | 17.5 | deg
XFOIL ncrit=9 |  |  |  | L/D Max: | 155.186 | at alpha= | 1.5 | deg
Re: | 6000000 |  |  | Cd Min: | 0.1268 | at alpha= | 20 | deg
Mach: | 0.25 |  |  | Cl=0 at alpha= | -8.917 | deg
|  |  |  | @ Cl=0.1, Cd= | 0.010341
|  |  |  | @ Cl=0.4, Cd= | 0.0079118
|  |  |  | @ Cl=0.6, Cd= | 0.007697
alpha (deg) | Cl | Cd | Cm | Cl/Cd
-15.5 | -0.5202 | 0.07659 | -0.1204 | -6.792
-15 | -0.5612 | 0.06385 | -0.1307 | -8.7894
-14.5 | -0.5744 | 0.05497 | -0.1383 | -10.4493
-14 | -0.5746 | 0.04789 | -0.1447 | -11.9983
-13.5 | -0.566 | 0.04176 | -0.1504 | -13.5536
-13 | -0.5551 | 0.03605 | -0.1562 | -15.3981
-12.5 | -0.5202 | 0.03109 | -0.1642 | -16.7321
-12 | -0.4702 | 0.02677 | -0.173 | -17.5644
-11.5 | -0.4077 | 0.02297 | -0.1827 | -17.7492
-11 | -0.3353 | 0.0198 | -0.192 | -16.9343
-10.5 | -0.2572 | 0.01721 | -0.2008 | -14.9448
-10 | -0.1758 | 0.01506 | -0.2088 | -11.6733
-9.5 | -0.0937 | 0.0133 | -0.216 | -7.0451
-9 | -0.0132 | 0.01193 | -0.222 | -1.1065
-8.5 | 0.0663 | 0.01075 | -0.2273 | 6.1674
-8 | 0.1438 | 0.00981 | -0.2318 | 14.6585
-7.5 | 0.221 | 0.0089 | -0.2361 | 24.8315
-7 | 0.2944 | 0.00827 | -0.2391 | 35.5985
-6.5 | 0.3631 | 0.00801 | -0.2407 | 45.3308
-6 | 0.4307 | 0.00783 | -0.242 | 55.0064
-5.5 | 0.4974 | 0.00772 | -0.2431 | 64.4301
-5 | 0.5632 | 0.00768 | -0.2441 | 73.3333
-4.5 | 0.628 | 0.00771 | -0.2449 | 81.4527
-4 | 0.692 | 0.00779 | -0.2456 | 88.8318
-3.5 | 0.7567 | 0.00779 | -0.2465 | 97.1374
-3 | 0.8206 | 0.00784 | -0.2472 | 104.6684
-2.5 | 0.8838 | 0.00794 | -0.2478 | 111.3098
-2 | 0.9466 | 0.00805 | -0.2484 | 117.5901
-1.5 | 1.0096 | 0.00812 | -0.2489 | 124.335
-1 | 1.0717 | 0.00824 | -0.2494 | 130.0607
-0.5 | 1.1334 | 0.00837 | -0.2498 | 135.4122
0 | 1.1952 | 0.00847 | -0.2503 | 141.1098
0.5 | 1.2603 | 0.00824 | -0.2519 | 152.949
1 | 1.3192 | 0.00852 | -0.2518 | 154.8357
1.5 | 1.3765 | 0.00887 | -0.2514 | 155.186
2 | 1.4286 | 0.00947 | -0.2501 | 150.8553
2.5 | 1.4751 | 0.01031 | -0.2479 | 143.0747
3 | 1.5067 | 0.01172 | -0.2431 | 128.558
3.5 | 1.5485 | 0.01221 | -0.2398 | 126.8223
4 | 1.5913 | 0.0128 | -0.2368 | 124.3203
4.5 | 1.6364 | 0.01341 | -0.2344 | 122.0283
5 | 1.6829 | 0.01399 | -0.2324 | 120.2931
5.5 | 1.7281 | 0.01464 | -0.2302 | 118.0396
6 | 1.7715 | 0.01541 | -0.2278 | 114.9578
6.5 | 1.8142 | 0.01626 | -0.2254 | 111.5744
7 | 1.8541 | 0.01729 | -0.2226 | 107.2354
7.5 | 1.8926 | 0.01843 | -0.2198 | 102.6913
8 | 1.931 | 0.01965 | -0.2172 | 98.2697
8.5 | 1.9675 | 0.02101 | -0.2144 | 93.6459
9 | 2.0041 | 0.02245 | -0.2117 | 89.2695
9.5 | 2.0395 | 0.02402 | -0.2091 | 84.9084
10 | 2.0734 | 0.02571 | -0.2064 | 80.6457
10.5 | 2.1069 | 0.02752 | -0.2038 | 76.5589
11 | 2.1385 | 0.02956 | -0.2011 | 72.3444
11.5 | 2.1677 | 0.03182 | -0.1984 | 68.1238
12 | 2.1953 | 0.03427 | -0.1957 | 64.0589
12.5 | 2.2207 | 0.03695 | -0.193 | 60.1001
13 | 2.2446 | 0.03977 | -0.1902 | 56.4395
13.5 | 2.2636 | 0.04309 | -0.1873 | 52.5319
14 | 2.2801 | 0.04671 | -0.1845 | 48.814
14.5 | 2.2928 | 0.0507 | -0.1815 | 45.2229
15 | 2.3018 | 0.05511 | -0.1786 | 41.7674
15.5 | 2.3166 | 0.05908 | -0.1763 | 39.2112
16 | 2.3293 | 0.06323 | -0.174 | 36.8385
16.5 | 2.3417 | 0.06743 | -0.1718 | 34.7279
17 | 2.3516 | 0.07191 | -0.1697 | 32.702
17.5 | 2.3523 | 0.07734 | -0.1675 | 30.4151
18 | 2.3427 | 0.08391 | -0.1654 | 27.9192
18.5 | 2.3362 | 0.09026 | -0.1637 | 25.883
19 | 2.3213 | 0.09754 | -0.1623 | 23.7984
19.5 | 2.2511 | 0.11132 | -0.1615 | 20.2219
20 | 2.1722 | 0.1268 | -0.1627 | 17.1309

## 87. Re 6M Mach 0.50 (1)
BIGFOIL.COM POLAR EXPORT
goe243
GOE 243 (MVA PR.3) |  |  |  | Cl Max: | 2.309 | at alpha= | 9 | deg
JavaFoil+Calcfoil stall+Eppler ext transition |  |  |  | L/D Max: | 110.473 | at alpha= | 0.5 | deg
Re: | 6000000 |  |  | Cd Min: | 0.0132 | at alpha= | 0 | deg
Mach: | 0.5 |  |  | Cl=0 at alpha= | -10.1552 | deg
|  |  |  | @ Cl=0.1, Cd= | 0.056887
|  |  |  | @ Cl=0.4, Cd= | 0.020605
|  |  |  | @ Cl=0.6, Cd= | 0.018506
alpha (deg) | Cl | Cd | Cm | Cl/Cd
-20 | -0.557 | 0.15708 | -0.137 | -3.544
-19.5 | -0.529 | 0.15034 | -0.137 | -3.518
-19 | -0.501 | 0.15023 | -0.135 | -3.332
-18.5 | -0.473 | 0.1411 | -0.135 | -3.351
-18 | -0.444 | 0.14129 | -0.13 | -3.14
-17.5 | -0.415 | 0.13634 | -0.129 | -3.047
-17 | -0.388 | 0.132 | -0.129 | -2.936
-16.5 | -0.36 | 0.12808 | -0.129 | -2.807
-16 | -0.331 | 0.12254 | -0.129 | -2.705
-15.5 | -0.303 | 0.11933 | -0.129 | -2.543
-15 | -0.275 | 0.10818 | -0.13 | -2.546
-14.5 | -0.247 | 0.10556 | -0.13 | -2.342
-14 | -0.219 | 0.1017 | -0.13 | -2.154
-13.5 | -0.191 | 0.09815 | -0.132 | -1.945
-13 | -0.162 | 0.09129 | -0.132 | -1.78
-12.5 | -0.134 | 0.08479 | -0.133 | -1.582
-12 | -0.106 | 0.07854 | -0.135 | -1.347
-11.5 | -0.077 | 0.07323 | -0.138 | -1.056
-11 | -0.049 | 0.06792 | -0.143 | -0.719
-10.5 | -0.02 | 0.06261 | -0.148 | -0.322
-10 | 0.009 | 0.0374 | -0.201 | 0.247
-9.5 | 0.041 | 0.03205 | -0.208 | 1.264
-9 | 0.091 | 0.05741 | -0.133 | 1.59
-8.5 | 0.154 | 0.05375 | -0.137 | 2.862
-8 | 0.237 | 0.024 | -0.219 | 9.898
-7.5 | 0.308 | 0.02212 | -0.223 | 13.909
-7 | 0.378 | 0.02089 | -0.225 | 18.104
-6.5 | 0.449 | 0.01997 | -0.227 | 22.5
-6 | 0.521 | 0.01925 | -0.229 | 27.044
-5.5 | 0.592 | 0.01857 | -0.23 | 31.896
-5 | 0.664 | 0.01799 | -0.232 | 36.886
-4.5 | 0.735 | 0.01768 | -0.233 | 41.591
-4 | 0.807 | 0.01727 | -0.235 | 46.694
-3.5 | 0.878 | 0.01696 | -0.236 | 51.748
-3 | 0.947 | 0.01666 | -0.238 | 56.853
-2.5 | 1.015 | 0.0167 | -0.239 | 60.752
-2 | 1.084 | 0.01649 | -0.241 | 65.71
-1.5 | 1.154 | 0.01616 | -0.243 | 71.391
-1 | 1.224 | 0.01593 | -0.246 | 76.8
-0.5 | 1.312 | 0.01453 | -0.252 | 90.266
0 | 1.439 | 0.0132 | -0.254 | 109.074
0.5 | 1.507 | 0.01364 | -0.257 | 110.473
1 | 1.572 | 0.01432 | -0.268 | 109.779
1.5 | 1.631 | 0.01801 | -0.268 | 90.575
2 | 1.696 | 0.01879 | -0.269 | 90.238
2.5 | 1.758 | 0.01955 | -0.27 | 89.911
3 | 1.818 | 0.0204 | -0.27 | 89.131
3.5 | 1.877 | 0.02121 | -0.271 | 88.503
4 | 1.935 | 0.02204 | -0.272 | 87.784
4.5 | 1.99 | 0.02316 | -0.272 | 85.912
5 | 2.041 | 0.02409 | -0.272 | 84.742
5.5 | 2.09 | 0.02512 | -0.273 | 83.205
6 | 2.136 | 0.02627 | -0.273 | 81.285
6.5 | 2.178 | 0.02735 | -0.273 | 79.623
7 | 2.216 | 0.02901 | -0.273 | 76.396
7.5 | 2.25 | 0.03042 | -0.274 | 73.958
8 | 2.276 | 0.03199 | -0.273 | 71.134
8.5 | 2.296 | 0.03386 | -0.273 | 67.791
9 | 2.309 | 0.0359 | -0.273 | 64.313
9.5 | 2.308 | 0.03829 | -0.273 | 60.284
10 | 2.297 | 0.04087 | -0.272 | 56.203
10.5 | 2.265 | 0.0438 | -0.272 | 51.702
11 | 2.203 | 0.0466 | -0.271 | 47.278
11.5 | 2.079 | 0.05101 | -0.27 | 40.767
12 | 1.315 | 0.13891 | -0.196 | 9.465
12.5 | 1.357 | 0.14524 | -0.206 | 9.345
13 | 1.391 | 0.16356 | -0.21 | 8.504
13.5 | 1.406 | 0.204 | -0.2 | 6.892
14 | 1.444 | 0.2156 | -0.207 | 6.697

## 88. Re 6M Mach 0.50 (2)
BIGFOIL.COM POLAR EXPORT
goe243
GOE 243 (MVA PR.3) |  |  |  | Cl Max: | 2.1761 | at alpha= | 20 | deg
XFOIL ncrit=9 |  |  |  | L/D Max: | 132.745 | at alpha= | 0 | deg
Re: | 6000000 |  |  | Cd Min: | 0.22374 | at alpha= | -20 | deg
Mach: | 0.5 |  |  | Cl=0 at alpha= | -15.3423 | deg
|  |  |  | @ Cl=0.1, Cd= | 0.12935
|  |  |  | @ Cl=0.4, Cd= | 0.012624
|  |  |  | @ Cl=0.6, Cd= | 0.0096469
alpha (deg) | Cl | Cd | Cm | Cl/Cd
-20 | -0.2347 | 0.22374 | -0.0526 | -1.049
-19.5 | -0.2144 | 0.21462 | -0.0577 | -0.99897
-19 | -0.1883 | 0.20824 | -0.0622 | -0.90425
-18.5 | -0.1603 | 0.20227 | -0.0666 | -0.79251
-18 | -0.1328 | 0.1961 | -0.0711 | -0.67721
-17.5 | -0.1067 | 0.18952 | -0.0755 | -0.563
-17 | -0.083 | 0.18217 | -0.08 | -0.45562
-16.5 | -0.0634 | 0.17371 | -0.0847 | -0.36498
-16 | -0.0355 | 0.16803 | -0.0887 | -0.21127
-15.5 | -0.0082 | 0.16229 | -0.0925 | -0.050527
-15 | 0.0178 | 0.15618 | -0.0963 | 0.11397
-14.5 | 0.0418 | 0.14968 | -0.1002 | 0.27926
-14 | 0.0632 | 0.14282 | -0.104 | 0.44252
-13.5 | 0.0809 | 0.13507 | -0.1079 | 0.59895
-13 | 0.1022 | 0.12869 | -0.1116 | 0.79416
-12 | 0.1511 | 0.11735 | -0.1182 | 1.2876
-11.5 | 0.1724 | 0.11122 | -0.1216 | 1.5501
-11 | 0.1931 | 0.105 | -0.1251 | 1.839
-10.5 | 0.2076 | 0.09782 | -0.129 | 2.1223
-10 | 0.2232 | 0.09088 | -0.1328 | 2.456
-9.5 | 0.2284 | 0.08268 | -0.1377 | 2.7625
-9 | 0.2409 | 0.07573 | -0.1423 | 3.181
-8.5 | 0.2522 | 0.06864 | -0.1473 | 3.6742
-8 | 0.2466 | 0.05924 | -0.1546 | 4.1627
-7.5 | 0.1788 | 0.04157 | -0.1701 | 4.3012
-7 | 0.1606 | 0.03007 | -0.1876 | 5.3409
-6.5 | 0.2363 | 0.01875 | -0.2209 | 12.6027
-6 | 0.3771 | 0.01305 | -0.2471 | 28.8966
-5.5 | 0.4942 | 0.01087 | -0.2592 | 45.4646
-5 | 0.5957 | 0.00967 | -0.2665 | 61.6029
-4.5 | 0.6833 | 0.0092 | -0.2698 | 74.2717
-4 | 0.7645 | 0.00904 | -0.2714 | 84.5686
-3.5 | 0.843 | 0.00897 | -0.2724 | 93.9799
-3 | 0.9204 | 0.00894 | -0.2731 | 102.953
-2.5 | 0.9968 | 0.00892 | -0.2737 | 111.7489
-2 | 1.0695 | 0.00905 | -0.2737 | 118.1768
-1.5 | 1.1409 | 0.00922 | -0.2735 | 123.7419
-1 | 1.2107 | 0.00943 | -0.2729 | 128.3881
-0.5 | 1.2769 | 0.00973 | -0.2718 | 131.2333
0 | 1.3394 | 0.01009 | -0.27 | 132.7453
0.5 | 1.3829 | 0.01058 | -0.2649 | 130.7089
1 | 1.4319 | 0.01147 | -0.2618 | 124.8387
1.5 | 1.4306 | 0.01452 | -0.2511 | 98.5262
2 | 1.4801 | 0.01569 | -0.2479 | 94.334
2.5 | 1.5287 | 0.01701 | -0.2448 | 89.8707
3 | 1.579 | 0.01832 | -0.2418 | 86.19
3.5 | 1.629 | 0.01976 | -0.239 | 82.4393
4 | 1.6757 | 0.02145 | -0.2359 | 78.1212
4.5 | 1.7197 | 0.02339 | -0.2326 | 73.5229
5 | 1.7607 | 0.02561 | -0.2292 | 68.7505
5.5 | 1.7995 | 0.02806 | -0.2257 | 64.1304
6 | 1.8359 | 0.03078 | -0.2221 | 59.6459
6.5 | 1.8707 | 0.0337 | -0.2185 | 55.5104
7 | 1.9046 | 0.03676 | -0.215 | 51.8118
7.5 | 1.9354 | 0.04012 | -0.2113 | 48.2403
8 | 1.9632 | 0.04378 | -0.2077 | 44.8424
8.5 | 1.9872 | 0.04778 | -0.2039 | 41.5906
9 | 2.008 | 0.05215 | -0.2002 | 38.5043
9.5 | 2.0245 | 0.05689 | -0.1965 | 35.5862
10 | 2.0376 | 0.06203 | -0.1928 | 32.8486
10.5 | 2.0464 | 0.06757 | -0.1893 | 30.2856
11 | 2.0514 | 0.07354 | -0.1859 | 27.895
11.5 | 2.0525 | 0.07993 | -0.1828 | 25.6787
12 | 2.0479 | 0.08695 | -0.18 | 23.5526
12.5 | 2.0419 | 0.09423 | -0.1776 | 21.6693
13 | 2.036 | 0.10158 | -0.1757 | 20.0433
13.5 | 2.03 | 0.10913 | -0.1743 | 18.6017
14 | 2.0243 | 0.11673 | -0.1734 | 17.3417
14.5 | 2.0207 | 0.1243 | -0.1731 | 16.2566
15 | 2.0213 | 0.13159 | -0.1732 | 15.3606
15.5 | 2.0236 | 0.13877 | -0.1736 | 14.5824
16 | 2.027 | 0.14594 | -0.1745 | 13.8893
16.5 | 2.0297 | 0.15335 | -0.176 | 13.2357
17 | 2.0411 | 0.15986 | -0.1773 | 12.768
17.5 | 2.0659 | 0.16485 | -0.1779 | 12.532
18 | 2.083 | 0.17076 | -0.1792 | 12.1984
18.5 | 2.1079 | 0.17575 | -0.1802 | 11.9937
19 | 2.1288 | 0.1813 | -0.1817 | 11.7419
19.5 | 2.1516 | 0.18667 | -0.1832 | 11.5262
20 | 2.1761 | 0.19184 | -0.1848 | 11.3433

## 89. Re 7M Mach 0.00 (1)
BIGFOIL.COM POLAR EXPORT
goe243
GOE 243 (MVA PR.3) |  |  |  | Cl Max: | 2.879 | at alpha= | 17.5 | deg
JavaFoil+Calcfoil stall+Eppler ext transition |  |  |  | L/D Max: | 140.976 | at alpha= | 0.5 | deg
Re: | 7000000 |  |  | Cd Min: | 0.0092 | at alpha= | -1 | deg
Mach: | 0 |  |  | Cl=0 at alpha= | -10.1538 | deg
|  |  |  | @ Cl=0.1, Cd= | 0.020162
|  |  |  | @ Cl=0.4, Cd= | 0.016233
|  |  |  | @ Cl=0.6, Cd= | 0.014742
alpha (deg) | Cl | Cd | Cm | Cl/Cd
-20 | -0.633 | 0.0919 | -0.155 | -6.892
-19.5 | -0.619 | 0.08914 | -0.155 | -6.942
-19 | -0.606 | 0.08228 | -0.158 | -7.36
-18.5 | -0.591 | 0.07506 | -0.161 | -7.869
-18 | -0.573 | 0.06893 | -0.163 | -8.316
-17.5 | -0.541 | 0.08066 | -0.155 | -6.706
-17 | -0.525 | 0.06699 | -0.163 | -7.834
-16.5 | -0.502 | 0.06066 | -0.166 | -8.269
-16 | -0.476 | 0.05506 | -0.169 | -8.644
-15.5 | -0.448 | 0.05008 | -0.172 | -8.938
-15 | -0.416 | 0.04612 | -0.174 | -9.027
-14.5 | -0.383 | 0.0422 | -0.176 | -9.077
-14 | -0.348 | 0.03825 | -0.181 | -9.086
-13.5 | -0.308 | 0.0369 | -0.181 | -8.353
-13 | -0.268 | 0.03381 | -0.184 | -7.93
-12.5 | -0.227 | 0.02869 | -0.188 | -7.913
-12 | -0.182 | 0.02704 | -0.189 | -6.73
-11.5 | -0.135 | 0.02666 | -0.189 | -5.049
-11 | -0.086 | 0.02506 | -0.191 | -3.438
-10.5 | -0.036 | 0.0232 | -0.192 | -1.551
-10 | 0.016 | 0.0215 | -0.194 | 0.732
-9.5 | 0.069 | 0.02026 | -0.196 | 3.403
-9 | 0.123 | 0.02009 | -0.196 | 6.132
-8.5 | 0.179 | 0.01902 | -0.198 | 9.401
-8 | 0.235 | 0.01828 | -0.199 | 12.876
-7.5 | 0.293 | 0.01761 | -0.201 | 16.629
-7 | 0.351 | 0.01703 | -0.202 | 20.623
-6.5 | 0.41 | 0.01607 | -0.203 | 25.518
-6 | 0.47 | 0.01589 | -0.205 | 29.565
-5.5 | 0.53 | 0.01539 | -0.206 | 34.465
-5 | 0.591 | 0.01495 | -0.208 | 39.534
-4.5 | 0.653 | 0.01352 | -0.209 | 48.282
-4 | 0.714 | 0.01311 | -0.211 | 54.503
-3.5 | 0.777 | 0.0139 | -0.212 | 55.884
-3 | 0.838 | 0.01226 | -0.214 | 68.386
-2.5 | 0.9 | 0.0121 | -0.215 | 74.341
-2 | 0.964 | 0.01151 | -0.218 | 83.733
-1.5 | 1.031 | 0.011 | -0.221 | 93.731
-1 | 1.136 | 0.0092 | -0.232 | 123.446
-0.5 | 1.197 | 0.00931 | -0.233 | 128.593
0 | 1.269 | 0.00942 | -0.234 | 134.716
0.5 | 1.33 | 0.00943 | -0.235 | 140.976
1 | 1.391 | 0.01158 | -0.236 | 120.106
1.5 | 1.451 | 0.01213 | -0.236 | 119.665
2 | 1.512 | 0.01193 | -0.237 | 126.706
2.5 | 1.571 | 0.0121 | -0.238 | 129.814
3 | 1.631 | 0.01499 | -0.239 | 108.813
3.5 | 1.69 | 0.01538 | -0.239 | 109.858
4 | 1.749 | 0.01585 | -0.24 | 110.29
4.5 | 1.807 | 0.01631 | -0.241 | 110.772
5 | 1.864 | 0.0167 | -0.241 | 111.626
5.5 | 1.922 | 0.01718 | -0.242 | 111.83
6 | 1.978 | 0.01761 | -0.243 | 112.363
6.5 | 2.034 | 0.01813 | -0.243 | 112.212
7 | 2.09 | 0.01857 | -0.244 | 112.528
7.5 | 2.145 | 0.01932 | -0.245 | 110.982
8 | 2.199 | 0.01966 | -0.245 | 111.856
8.5 | 2.252 | 0.02017 | -0.246 | 111.672
9 | 2.305 | 0.02073 | -0.247 | 111.201
9.5 | 2.357 | 0.02125 | -0.247 | 110.933
10 | 2.409 | 0.02195 | -0.248 | 109.744
10.5 | 2.46 | 0.02223 | -0.248 | 110.648
11 | 2.509 | 0.0228 | -0.249 | 110.062
11.5 | 2.559 | 0.02348 | -0.249 | 108.951
12 | 2.607 | 0.0241 | -0.25 | 108.149
12.5 | 2.654 | 0.0248 | -0.25 | 107.025
13 | 2.671 | 0.02562 | -0.248 | 104.246
13.5 | 2.709 | 0.02628 | -0.248 | 103.089
14 | 2.7 | 0.03641 | -0.243 | 74.161
14.5 | 2.737 | 0.03768 | -0.243 | 72.64
15 | 2.771 | 0.03963 | -0.242 | 69.93
15.5 | 2.806 | 0.04142 | -0.242 | 67.731
16 | 2.839 | 0.0429 | -0.242 | 66.175
16.5 | 2.861 | 0.04595 | -0.241 | 62.258
17 | 2.878 | 0.04785 | -0.241 | 60.141
17.5 | 2.879 | 0.04968 | -0.241 | 57.951
18 | 2.879 | 0.05191 | -0.241 | 55.465
18.5 | 2.873 | 0.05426 | -0.24 | 52.941
19 | 2.862 | 0.05774 | -0.239 | 49.565
19.5 | 2.847 | 0.06021 | -0.239 | 47.284
20 | 2.827 | 0.06415 | -0.238 | 44.061

## 90. Re 7M Mach 0.00 (2)
BIGFOIL.COM POLAR EXPORT
goe243
GOE 243 (MVA PR.3) |  |  |  | Cl Max: | 2.4153 | at alpha= | 18 | deg
XFOIL ncrit=9 |  |  |  | L/D Max: | 159.459 | at alpha= | 1.5 | deg
Re: | 7000000 |  |  | Cd Min: | 0.09219 | at alpha= | 19.5 | deg
Mach: | 0 |  |  | Cl=0 at alpha= | -9.2938 | deg
|  |  |  | @ Cl=0.1, Cd= | 0.0084698
|  |  |  | @ Cl=0.4, Cd= | 0.0073157
|  |  |  | @ Cl=0.6, Cd= | 0.0073252
alpha (deg) | Cl | Cd | Cm | Cl/Cd
-20 | -0.8972 | 0.08255 | -0.1089 | -10.8686
-19.5 | -0.9206 | 0.07269 | -0.1163 | -12.6647
-19 | -0.9338 | 0.06446 | -0.1226 | -14.4865
-18.5 | -0.9306 | 0.05836 | -0.1273 | -15.9459
-18 | -0.9216 | 0.0531 | -0.1314 | -17.3559
-17.5 | -0.9126 | 0.04779 | -0.1359 | -19.096
-17 | -0.8991 | 0.04292 | -0.1402 | -20.9483
-16.5 | -0.8815 | 0.03842 | -0.1445 | -22.9438
-16 | -0.859 | 0.03423 | -0.1493 | -25.0949
-15.5 | -0.8203 | 0.03044 | -0.1558 | -26.9481
-15 | -0.7727 | 0.02698 | -0.1628 | -28.6397
-14.5 | -0.7175 | 0.02398 | -0.17 | -29.9208
-14 | -0.6559 | 0.0213 | -0.1773 | -30.7934
-13.5 | -0.5901 | 0.01902 | -0.1844 | -31.0252
-13 | -0.521 | 0.017 | -0.1911 | -30.6471
-12.5 | -0.4505 | 0.01531 | -0.1973 | -29.4252
-12 | -0.3789 | 0.01383 | -0.2031 | -27.397
-11.5 | -0.3074 | 0.01259 | -0.2083 | -24.4162
-11 | -0.2363 | 0.01153 | -0.2129 | -20.4944
-10.5 | -0.1654 | 0.01058 | -0.2172 | -15.6333
-10 | -0.0954 | 0.00978 | -0.2209 | -9.7546
-9.5 | -0.0271 | 0.00917 | -0.2239 | -2.9553
-9 | 0.0386 | 0.00879 | -0.2259 | 4.3914
-8.5 | 0.1038 | 0.00845 | -0.2277 | 12.284
-8 | 0.1684 | 0.00817 | -0.2293 | 20.612
-7.5 | 0.2346 | 0.00774 | -0.2314 | 30.3101
-7 | 0.2989 | 0.0075 | -0.2329 | 39.8533
-6.5 | 0.3621 | 0.00737 | -0.2341 | 49.1316
-6 | 0.4249 | 0.00728 | -0.2351 | 58.3654
-5.5 | 0.4872 | 0.00724 | -0.2361 | 67.2928
-5 | 0.5485 | 0.0073 | -0.2369 | 75.137
-4.5 | 0.6099 | 0.00733 | -0.2378 | 83.206
-4 | 0.671 | 0.00738 | -0.2386 | 90.9214
-3.5 | 0.732 | 0.00743 | -0.2393 | 98.5195
-3 | 0.7929 | 0.00748 | -0.2401 | 106.0027
-2.5 | 0.8533 | 0.00756 | -0.2407 | 112.8704
-2 | 0.913 | 0.00769 | -0.2413 | 118.7256
-1.5 | 0.9729 | 0.00779 | -0.2419 | 124.8909
-1 | 1.0328 | 0.00785 | -0.2425 | 131.5669
-0.5 | 1.0926 | 0.00792 | -0.2432 | 137.9545
0 | 1.1517 | 0.00802 | -0.2437 | 143.6035
0.5 | 1.2141 | 0.00776 | -0.2453 | 156.4562
1 | 1.2713 | 0.00799 | -0.2455 | 159.1114
1.5 | 1.3267 | 0.00832 | -0.2454 | 159.4591
2 | 1.3804 | 0.00874 | -0.245 | 157.9405
3 | 1.4701 | 0.01057 | -0.2412 | 139.0823
3.5 | 1.5194 | 0.01108 | -0.2401 | 137.13
4 | 1.5702 | 0.01144 | -0.2392 | 137.2552
4.5 | 1.6192 | 0.01184 | -0.2381 | 136.7568
5 | 1.6666 | 0.01222 | -0.2367 | 136.383
5.5 | 1.7073 | 0.01256 | -0.2339 | 135.9315
6 | 1.7504 | 0.01301 | -0.2318 | 134.5427
6.5 | 1.7929 | 0.01353 | -0.2297 | 132.5129
7 | 1.834 | 0.01415 | -0.2275 | 129.6113
7.5 | 1.8734 | 0.01486 | -0.2251 | 126.07
8 | 1.9125 | 0.01561 | -0.2228 | 122.5176
8.5 | 1.9512 | 0.01643 | -0.2206 | 118.7584
9 | 1.9877 | 0.01737 | -0.2181 | 114.4329
9.5 | 2.0261 | 0.01825 | -0.216 | 111.0192
10 | 2.0625 | 0.01927 | -0.2137 | 107.0317
10.5 | 2.0973 | 0.02039 | -0.2114 | 102.8592
11 | 2.1327 | 0.02153 | -0.2092 | 99.0571
11.5 | 2.1647 | 0.02292 | -0.2068 | 94.4459
12 | 2.1943 | 0.0245 | -0.2042 | 89.5633
12.5 | 2.2219 | 0.02628 | -0.2016 | 84.5472
13 | 2.2491 | 0.02818 | -0.1991 | 79.8119
13.5 | 2.2721 | 0.03044 | -0.1963 | 74.6419
14 | 2.2936 | 0.03291 | -0.1937 | 69.6931
14.5 | 2.3147 | 0.0355 | -0.1911 | 65.2028
15 | 2.3383 | 0.03789 | -0.189 | 61.7129
15.5 | 2.3616 | 0.04031 | -0.1869 | 58.586
16 | 2.3804 | 0.04323 | -0.1847 | 55.0636
16.5 | 2.3964 | 0.04643 | -0.1825 | 51.6132
17 | 2.4065 | 0.05018 | -0.1799 | 47.9574
17.5 | 2.4076 | 0.0549 | -0.1771 | 43.8543
18 | 2.4153 | 0.05902 | -0.1749 | 40.9234
18.5 | 2.3751 | 0.06819 | -0.1706 | 34.8306
19 | 2.2975 | 0.08211 | -0.1662 | 27.9808
19.5 | 2.2574 | 0.09219 | -0.1641 | 24.4864

## 91. Re 7M Mach 0.10 (1)
BIGFOIL.COM POLAR EXPORT
goe243
GOE 243 (MVA PR.3) |  |  |  | Cl Max: | 2.874 | at alpha= | 17.5 | deg
JavaFoil+Calcfoil stall+Eppler ext transition |  |  |  | L/D Max: | 135.918 | at alpha= | 0 | deg
Re: | 7000000 |  |  | Cd Min: | 0.00919 | at alpha= | -1 | deg
Mach: | 0.1 |  |  | Cl=0 at alpha= | -10.1538 | deg
|  |  |  | @ Cl=0.1, Cd= | 0.019988
|  |  |  | @ Cl=0.4, Cd= | 0.0164
|  |  |  | @ Cl=0.6, Cd= | 0.014914
alpha (deg) | Cl | Cd | Cm | Cl/Cd
-20 | -0.61 | 0.09821 | -0.152 | -6.213
-19.5 | -0.598 | 0.09561 | -0.152 | -6.25
-19 | -0.587 | 0.08718 | -0.156 | -6.734
-18.5 | -0.574 | 0.07994 | -0.159 | -7.182
-18 | -0.559 | 0.07248 | -0.162 | -7.715
-17.5 | -0.522 | 0.0935 | -0.146 | -5.588
-17 | -0.513 | 0.07174 | -0.16 | -7.151
-16.5 | -0.492 | 0.06437 | -0.164 | -7.643
-16 | -0.468 | 0.05771 | -0.168 | -8.114
-15.5 | -0.441 | 0.05233 | -0.171 | -8.436
-15 | -0.412 | 0.04754 | -0.174 | -8.662
-14.5 | -0.379 | 0.0435 | -0.176 | -8.723
-14 | -0.345 | 0.03947 | -0.181 | -8.737
-13.5 | -0.306 | 0.03775 | -0.182 | -8.117
-13 | -0.267 | 0.03461 | -0.184 | -7.712
-12.5 | -0.226 | 0.02917 | -0.188 | -7.76
-12 | -0.181 | 0.02921 | -0.188 | -6.19
-11.5 | -0.134 | 0.02712 | -0.19 | -4.958
-11 | -0.086 | 0.02519 | -0.192 | -3.42
-10.5 | -0.036 | 0.02385 | -0.193 | -1.508
-10 | 0.016 | 0.02209 | -0.195 | 0.713
-9.5 | 0.069 | 0.0204 | -0.196 | 3.386
-9 | 0.124 | 0.01967 | -0.198 | 6.289
-8.5 | 0.179 | 0.01919 | -0.199 | 9.343
-8 | 0.236 | 0.01844 | -0.2 | 12.802
-7.5 | 0.294 | 0.01777 | -0.201 | 16.539
-7 | 0.352 | 0.0172 | -0.203 | 20.485
-6.5 | 0.412 | 0.0162 | -0.204 | 25.406
-6 | 0.472 | 0.01602 | -0.206 | 29.454
-5.5 | 0.532 | 0.01549 | -0.207 | 34.36
-5 | 0.594 | 0.01506 | -0.208 | 39.404
-4.5 | 0.656 | 0.01355 | -0.21 | 48.366
-4 | 0.717 | 0.01435 | -0.212 | 49.997
-3.5 | 0.78 | 0.01399 | -0.213 | 55.742
-3 | 0.842 | 0.01233 | -0.215 | 68.324
-2.5 | 0.903 | 0.01211 | -0.216 | 74.583
-2 | 0.968 | 0.01162 | -0.219 | 83.297
-1.5 | 1.035 | 0.01104 | -0.222 | 93.797
-1 | 1.141 | 0.00919 | -0.233 | 124.131
-0.5 | 1.203 | 0.00931 | -0.234 | 129.28
0 | 1.275 | 0.00938 | -0.235 | 135.918
0.5 | 1.336 | 0.01119 | -0.236 | 119.407
1 | 1.398 | 0.01164 | -0.237 | 120.071
1.5 | 1.458 | 0.01221 | -0.237 | 119.471
2 | 1.519 | 0.01193 | -0.238 | 127.318
2.5 | 1.579 | 0.0121 | -0.239 | 130.427
3 | 1.638 | 0.01512 | -0.24 | 108.385
3.5 | 1.698 | 0.0155 | -0.24 | 109.54
4 | 1.756 | 0.01598 | -0.241 | 109.951
4.5 | 1.815 | 0.01642 | -0.242 | 110.553
5 | 1.873 | 0.01692 | -0.243 | 110.706
5.5 | 1.93 | 0.01732 | -0.243 | 111.415
6 | 1.987 | 0.01775 | -0.244 | 111.909
6.5 | 2.043 | 0.01829 | -0.245 | 111.7
7 | 2.098 | 0.01872 | -0.245 | 112.099
7.5 | 2.153 | 0.01947 | -0.246 | 110.585
8 | 2.207 | 0.01981 | -0.247 | 111.419
8.5 | 2.261 | 0.02033 | -0.247 | 111.192
9 | 2.314 | 0.02109 | -0.248 | 109.724
9.5 | 2.366 | 0.0217 | -0.248 | 109.018
10 | 2.417 | 0.02194 | -0.249 | 110.175
10.5 | 2.468 | 0.02246 | -0.249 | 109.897
11 | 2.517 | 0.02304 | -0.25 | 109.28
11.5 | 2.566 | 0.02375 | -0.25 | 108.048
12 | 2.614 | 0.02439 | -0.251 | 107.203
12.5 | 2.629 | 0.02535 | -0.248 | 103.682
13 | 2.67 | 0.02611 | -0.249 | 102.279
13.5 | 2.708 | 0.02686 | -0.248 | 100.798
14 | 2.702 | 0.03715 | -0.244 | 72.732
14.5 | 2.738 | 0.03851 | -0.244 | 71.096
15 | 2.771 | 0.04061 | -0.243 | 68.251
15.5 | 2.805 | 0.0421 | -0.243 | 66.632
16 | 2.838 | 0.04399 | -0.243 | 64.504
16.5 | 2.858 | 0.0472 | -0.242 | 60.559
17 | 2.872 | 0.04894 | -0.242 | 58.682
17.5 | 2.874 | 0.05105 | -0.242 | 56.302
18 | 2.868 | 0.05329 | -0.241 | 53.825
18.5 | 2.86 | 0.05627 | -0.241 | 50.83
19 | 2.844 | 0.05957 | -0.24 | 47.742
19.5 | 2.826 | 0.06229 | -0.239 | 45.366
20 | 2.801 | 0.06606 | -0.239 | 42.405

## 92. Re 7M Mach 0.10 (2)
BIGFOIL.COM POLAR EXPORT
goe243
GOE 243 (MVA PR.3) |  |  |  | Cl Max: | 2.4122 | at alpha= | 18 | deg
XFOIL ncrit=9 |  |  |  | L/D Max: | 159.092 | at alpha= | 1 | deg
Re: | 7000000 |  |  | Cd Min: | 0.10674 | at alpha= | 20 | deg
Mach: | 0.1 |  |  | Cl=0 at alpha= | -9.2593 | deg
|  |  |  | @ Cl=0.1, Cd= | 0.0085674
|  |  |  | @ Cl=0.4, Cd= | 0.0073615
|  |  |  | @ Cl=0.6, Cd= | 0.0073558
alpha (deg) | Cl | Cd | Cm | Cl/Cd
-19.5 | -0.8356 | 0.08574 | -0.1082 | -9.7457
-19 | -0.8724 | 0.074 | -0.1171 | -11.7892
-18.5 | -0.8829 | 0.06596 | -0.1232 | -13.3854
-18 | -0.8857 | 0.05908 | -0.1286 | -14.9915
-17.5 | -0.8822 | 0.05302 | -0.1335 | -16.639
-17 | -0.8733 | 0.04757 | -0.1381 | -18.3582
-16.5 | -0.8597 | 0.04258 | -0.1426 | -20.1902
-16 | -0.8423 | 0.03796 | -0.147 | -22.1891
-15.5 | -0.8173 | 0.0338 | -0.152 | -24.1805
-15 | -0.7768 | 0.0299 | -0.1588 | -25.9799
-14.5 | -0.7272 | 0.02648 | -0.1659 | -27.4622
-14 | -0.6693 | 0.02341 | -0.1735 | -28.5903
-13.5 | -0.6057 | 0.02077 | -0.1809 | -29.1623
-13 | -0.5373 | 0.01845 | -0.1881 | -29.122
-12.5 | -0.4665 | 0.01649 | -0.1948 | -28.2899
-12 | -0.3937 | 0.01479 | -0.2012 | -26.6193
-11.5 | -0.3206 | 0.01335 | -0.207 | -24.015
-11 | -0.2478 | 0.01215 | -0.2121 | -20.3951
-10.5 | -0.175 | 0.01106 | -0.2167 | -15.8228
-10 | -0.1034 | 0.01017 | -0.2208 | -10.1672
-9.5 | -0.0324 | 0.00939 | -0.2245 | -3.4505
-9 | 0.0349 | 0.00894 | -0.2268 | 3.9038
-8.5 | 0.1013 | 0.00856 | -0.2287 | 11.8341
-8 | 0.1668 | 0.00826 | -0.2304 | 20.1937
-7.5 | 0.2335 | 0.00785 | -0.2324 | 29.7452
-7 | 0.2989 | 0.00756 | -0.234 | 39.537
-6.5 | 0.3629 | 0.00742 | -0.2352 | 48.9084
-6 | 0.4263 | 0.00732 | -0.2363 | 58.2377
-5.5 | 0.4892 | 0.00727 | -0.2373 | 67.2902
-5 | 0.551 | 0.00734 | -0.2381 | 75.0681
-4.5 | 0.613 | 0.00736 | -0.239 | 83.288
-4 | 0.6747 | 0.00741 | -0.2397 | 91.0526
-3.5 | 0.736 | 0.00747 | -0.2405 | 98.5274
-3 | 0.7974 | 0.00752 | -0.2413 | 106.0372
-2.5 | 0.8584 | 0.00759 | -0.2419 | 113.0962
-2 | 0.9186 | 0.00771 | -0.2425 | 119.144
-1.5 | 0.9787 | 0.00782 | -0.243 | 125.1535
-1 | 1.0391 | 0.0079 | -0.2436 | 131.5316
-0.5 | 1.0993 | 0.00796 | -0.2443 | 138.103
0 | 1.1586 | 0.00808 | -0.2448 | 143.3911
0.5 | 1.2215 | 0.00782 | -0.2464 | 156.202
1 | 1.2791 | 0.00804 | -0.2466 | 159.092
1.5 | 1.3346 | 0.00839 | -0.2464 | 159.0703
2 | 1.3877 | 0.00888 | -0.2458 | 156.2725
2.5 | 1.438 | 0.00949 | -0.2448 | 151.5279
3 | 1.4769 | 0.01072 | -0.2418 | 137.7705
3.5 | 1.5269 | 0.01119 | -0.2407 | 136.4522
4 | 1.5773 | 0.01159 | -0.2396 | 136.0915
4.5 | 1.6259 | 0.01199 | -0.2383 | 135.6047
5 | 1.6713 | 0.01236 | -0.2363 | 135.2184
5.5 | 1.7118 | 0.01276 | -0.2335 | 134.1536
6 | 1.7555 | 0.01325 | -0.2314 | 132.4906
6.5 | 1.7979 | 0.01383 | -0.2292 | 130
7 | 1.8386 | 0.0145 | -0.2269 | 126.8
7.5 | 1.8791 | 0.01523 | -0.2246 | 123.3815
8 | 1.9177 | 0.01605 | -0.2222 | 119.4829
8.5 | 1.956 | 0.01694 | -0.2198 | 115.4664
9 | 1.9943 | 0.01785 | -0.2175 | 111.7255
9.5 | 2.0312 | 0.01887 | -0.2152 | 107.6418
10 | 2.0683 | 0.01991 | -0.2129 | 103.8825
10.5 | 2.1034 | 0.0211 | -0.2106 | 99.6872
11 | 2.1369 | 0.02244 | -0.2082 | 95.2273
11.5 | 2.1689 | 0.02391 | -0.2057 | 90.711
12 | 2.1996 | 0.02549 | -0.2032 | 86.2927
12.5 | 2.2268 | 0.02743 | -0.2005 | 81.1812
13 | 2.2518 | 0.02961 | -0.1978 | 76.0486
13.5 | 2.274 | 0.03206 | -0.195 | 70.9295
14 | 2.2954 | 0.03466 | -0.1923 | 66.2262
14.5 | 2.3187 | 0.03712 | -0.1899 | 62.465
15 | 2.3409 | 0.03973 | -0.1877 | 58.9202
15.5 | 2.3609 | 0.04261 | -0.1854 | 55.4072
16 | 2.3801 | 0.04558 | -0.1832 | 52.2181
16.5 | 2.3984 | 0.04859 | -0.181 | 49.36
17 | 2.4067 | 0.05264 | -0.1785 | 45.72
17.5 | 2.4074 | 0.05751 | -0.1757 | 41.8605
18 | 2.4122 | 0.06202 | -0.1734 | 38.8939
18.5 | 2.3775 | 0.0708 | -0.1697 | 33.5805
19 | 2.2945 | 0.08528 | -0.1653 | 26.9055
19.5 | 2.245 | 0.0966 | -0.1634 | 23.2402
20 | 2.2081 | 0.10674 | -0.1625 | 20.6867

## 93. Re 7M Mach 0.25 (1)
BIGFOIL.COM POLAR EXPORT
goe243
GOE 243 (MVA PR.3) |  |  |  | Cl Max: | 2.822 | at alpha= | 16.5 | deg
JavaFoil+Calcfoil stall+Eppler ext transition |  |  |  | L/D Max: | 137.461 | at alpha= | 0 | deg
Re: | 7000000 |  |  | Cd Min: | 0.00934 | at alpha= | -1 | deg
Mach: | 0.25 |  |  | Cl=0 at alpha= | -10.1538 | deg
|  |  |  | @ Cl=0.1, Cd= | 0.021178
|  |  |  | @ Cl=0.4, Cd= | 0.017306
|  |  |  | @ Cl=0.6, Cd= | 0.015713
alpha (deg) | Cl | Cd | Cm | Cl/Cd
-20 | -0.422 | 0.13807 | -0.127 | -3.055
-19.5 | -0.429 | 0.13324 | -0.127 | -3.223
-19 | -0.433 | 0.12893 | -0.126 | -3.361
-18.5 | -0.435 | 0.12425 | -0.125 | -3.497
-18 | -0.434 | 0.11769 | -0.128 | -3.684
-17.5 | -0.426 | 0.12131 | -0.118 | -3.509
-17 | -0.418 | 0.11471 | -0.121 | -3.646
-16.5 | -0.407 | 0.10821 | -0.124 | -3.764
-16 | -0.393 | 0.10219 | -0.127 | -3.845
-15.5 | -0.376 | 0.09611 | -0.13 | -3.907
-15 | -0.356 | 0.08817 | -0.136 | -4.035
-14.5 | -0.347 | 0.05796 | -0.169 | -5.979
-14 | -0.323 | 0.04674 | -0.178 | -6.907
-13.5 | -0.291 | 0.04358 | -0.182 | -6.667
-13 | -0.256 | 0.03872 | -0.185 | -6.62
-12.5 | -0.216 | 0.03949 | -0.184 | -5.467
-12 | -0.176 | 0.03476 | -0.188 | -5.051
-11.5 | -0.132 | 0.03127 | -0.191 | -4.216
-11 | -0.085 | 0.0283 | -0.194 | -3.009
-10.5 | -0.036 | 0.02584 | -0.196 | -1.388
-10 | 0.016 | 0.02282 | -0.199 | 0.693
-9.5 | 0.07 | 0.0215 | -0.201 | 3.236
-9 | 0.125 | 0.02091 | -0.202 | 5.972
-8.5 | 0.182 | 0.01998 | -0.203 | 9.093
-8 | 0.24 | 0.01911 | -0.205 | 12.551
-7.5 | 0.299 | 0.0184 | -0.206 | 16.255
-7 | 0.359 | 0.01777 | -0.208 | 20.217
-6.5 | 0.42 | 0.01708 | -0.209 | 24.596
-6 | 0.482 | 0.01659 | -0.21 | 29.036
-5.5 | 0.544 | 0.01614 | -0.212 | 33.701
-5 | 0.607 | 0.01566 | -0.213 | 38.733
-4.5 | 0.67 | 0.01459 | -0.215 | 45.943
-4 | 0.734 | 0.01495 | -0.216 | 49.111
-3.5 | 0.798 | 0.01449 | -0.218 | 55.084
-3 | 0.862 | 0.01267 | -0.22 | 68.044
-2.5 | 0.924 | 0.01256 | -0.221 | 73.576
-2 | 0.987 | 0.01227 | -0.223 | 80.433
-1.5 | 1.055 | 0.01163 | -0.226 | 90.729
-1 | 1.171 | 0.00934 | -0.24 | 125.395
-0.5 | 1.235 | 0.00942 | -0.241 | 131.064
0 | 1.309 | 0.00952 | -0.241 | 137.461
0.5 | 1.372 | 0.01154 | -0.242 | 118.902
1 | 1.434 | 0.01205 | -0.243 | 119.073
1.5 | 1.496 | 0.01264 | -0.244 | 118.383
2 | 1.558 | 0.01225 | -0.245 | 127.165
2.5 | 1.619 | 0.01532 | -0.245 | 105.681
3 | 1.68 | 0.01277 | -0.246 | 131.59
3.5 | 1.74 | 0.01635 | -0.247 | 106.435
4 | 1.8 | 0.01675 | -0.248 | 107.47
4.5 | 1.859 | 0.01726 | -0.248 | 107.718
5 | 1.917 | 0.01779 | -0.249 | 107.75
5.5 | 1.975 | 0.0183 | -0.25 | 107.95
6 | 2.032 | 0.01878 | -0.251 | 108.241
6.5 | 2.089 | 0.01941 | -0.251 | 107.584
7 | 2.144 | 0.01998 | -0.252 | 107.296
7.5 | 2.199 | 0.02063 | -0.253 | 106.608
8 | 2.253 | 0.02106 | -0.253 | 106.999
8.5 | 2.28 | 0.02205 | -0.251 | 103.405
9 | 2.33 | 0.0227 | -0.251 | 102.662
9.5 | 2.378 | 0.02331 | -0.252 | 102.038
10 | 2.425 | 0.02396 | -0.252 | 101.218
10.5 | 2.472 | 0.02447 | -0.253 | 101.02
11 | 2.516 | 0.02537 | -0.253 | 99.153
11.5 | 2.557 | 0.02619 | -0.252 | 97.601
12 | 2.596 | 0.02694 | -0.253 | 96.375
12.5 | 2.634 | 0.02807 | -0.252 | 93.827
13 | 2.673 | 0.02897 | -0.253 | 92.285
13.5 | 2.709 | 0.03007 | -0.253 | 90.081
14 | 2.702 | 0.04263 | -0.248 | 63.384
14.5 | 2.731 | 0.04461 | -0.248 | 61.225
15 | 2.761 | 0.04721 | -0.247 | 58.489
15.5 | 2.787 | 0.04975 | -0.247 | 56.011
16 | 2.809 | 0.05285 | -0.246 | 53.149
16.5 | 2.822 | 0.05581 | -0.245 | 50.573
17 | 2.822 | 0.05972 | -0.245 | 47.264
17.5 | 2.802 | 0.063 | -0.244 | 44.487
18 | 2.776 | 0.06598 | -0.244 | 42.068
18.5 | 2.743 | 0.06863 | -0.243 | 39.975
19 | 2.704 | 0.07313 | -0.243 | 36.976
19.5 | 2.656 | 0.07718 | -0.242 | 34.417
20 | 2.597 | 0.08375 | -0.24 | 31.011

## 94. Re 7M Mach 0.25 (2)
BIGFOIL.COM POLAR EXPORT
goe243
GOE 243 (MVA PR.3) |  |  |  | Cl Max: | 2.3781 | at alpha= | 17 | deg
XFOIL ncrit=9 |  |  |  | L/D Max: | 156.064 | at alpha= | 1 | deg
Re: | 7000000 |  |  | Cd Min: | 0.16926 | at alpha= | -20 | deg
Mach: | 0.25 |  |  | Cl=0 at alpha= | -9.0113 | deg
|  |  |  | @ Cl=0.1, Cd= | 0.0094491
|  |  |  | @ Cl=0.4, Cd= | 0.0076445
|  |  |  | @ Cl=0.6, Cd= | 0.0075417
alpha (deg) | Cl | Cd | Cm | Cl/Cd
-20 | -0.082 | 0.16926 | -0.0677 | -0.48446
-19.5 | -0.0685 | 0.16565 | -0.0705 | -0.41352
-18.5 | -0.053 | 0.15743 | -0.0761 | -0.33666
-18 | -0.0396 | 0.15521 | -0.0785 | -0.25514
-16 | -0.6171 | 0.07161 | -0.1259 | -8.6175
-15.5 | -0.6422 | 0.06134 | -0.1344 | -10.4695
-15 | -0.6474 | 0.05372 | -0.1409 | -12.0514
-14.5 | -0.6433 | 0.04723 | -0.1466 | -13.6206
-14 | -0.6354 | 0.04108 | -0.1524 | -15.4674
-13.5 | -0.6209 | 0.03586 | -0.1576 | -17.3146
-13 | -0.5845 | 0.03106 | -0.1653 | -18.8184
-12.5 | -0.5343 | 0.02689 | -0.1737 | -19.8698
-12 | -0.472 | 0.02315 | -0.1829 | -20.3888
-11.5 | -0.4004 | 0.01991 | -0.1922 | -20.1105
-11 | -0.323 | 0.01734 | -0.2007 | -18.6275
-10.5 | -0.2415 | 0.01511 | -0.2088 | -15.9828
-10 | -0.1591 | 0.01327 | -0.2161 | -11.9894
-9.5 | -0.0779 | 0.01181 | -0.2223 | -6.5961
-9 | 0.0018 | 0.01062 | -0.2276 | 0.16949
-8.5 | 0.0796 | 0.00964 | -0.2321 | 8.2573
-8 | 0.1544 | 0.00894 | -0.2354 | 17.2707
-7.5 | 0.2252 | 0.00854 | -0.2375 | 26.37
-7 | 0.296 | 0.00811 | -0.2396 | 36.4982
-6.5 | 0.366 | 0.00773 | -0.2416 | 47.348
-6 | 0.4336 | 0.00756 | -0.2428 | 57.3545
-5.5 | 0.4997 | 0.0075 | -0.2438 | 66.6267
-5 | 0.5649 | 0.00752 | -0.2447 | 75.1197
-4.5 | 0.6296 | 0.00756 | -0.2454 | 83.2804
-4 | 0.6938 | 0.00763 | -0.2462 | 90.9305
-3.5 | 0.7577 | 0.0077 | -0.2468 | 98.4026
-3 | 0.8219 | 0.00773 | -0.2476 | 106.326
-2.5 | 0.8859 | 0.00776 | -0.2483 | 114.1624
-2 | 0.9489 | 0.00787 | -0.2489 | 120.5718
-1.5 | 1.0113 | 0.00799 | -0.2493 | 126.5707
-1 | 1.0731 | 0.00814 | -0.2497 | 131.8305
-0.5 | 1.1357 | 0.00821 | -0.2503 | 138.3313
0 | 1.1974 | 0.00832 | -0.2508 | 143.9183
0.5 | 1.2615 | 0.00818 | -0.2521 | 154.2176
1 | 1.3203 | 0.00846 | -0.252 | 156.0638
1.5 | 1.3771 | 0.00884 | -0.2515 | 155.7805
2 | 1.4273 | 0.00956 | -0.2499 | 149.2992
2.5 | 1.4622 | 0.01098 | -0.2457 | 133.1694
3 | 1.5121 | 0.0115 | -0.244 | 131.487
3.5 | 1.5606 | 0.01196 | -0.242 | 130.4849
4 | 1.6001 | 0.01244 | -0.2383 | 128.6254
4.5 | 1.6475 | 0.01294 | -0.2363 | 127.3184
5 | 1.6939 | 0.01349 | -0.2341 | 125.5671
5.5 | 1.7386 | 0.01415 | -0.2318 | 122.8693
6 | 1.7824 | 0.01489 | -0.2294 | 119.7045
6.5 | 1.8239 | 0.01576 | -0.2268 | 115.7297
7 | 1.8646 | 0.01673 | -0.2241 | 111.4525
7.5 | 1.9053 | 0.01773 | -0.2215 | 107.4619
8 | 1.9449 | 0.01884 | -0.2189 | 103.2325
8.5 | 1.9841 | 0.02003 | -0.2164 | 99.0564
9 | 2.0223 | 0.02131 | -0.2139 | 94.8991
9.5 | 2.0597 | 0.0227 | -0.2113 | 90.7357
10 | 2.0941 | 0.02433 | -0.2086 | 86.0707
10.5 | 2.1269 | 0.02612 | -0.2058 | 81.428
11 | 2.1588 | 0.02808 | -0.2031 | 76.8803
11.5 | 2.19 | 0.03015 | -0.2005 | 72.6368
12 | 2.2175 | 0.03253 | -0.1976 | 68.1678
12.5 | 2.2414 | 0.03528 | -0.1947 | 63.5317
13 | 2.263 | 0.0383 | -0.1917 | 59.0862
13.5 | 2.2815 | 0.0416 | -0.1887 | 54.8438
14 | 2.2989 | 0.0451 | -0.1858 | 50.9734
14.5 | 2.3165 | 0.04863 | -0.183 | 47.6352
15 | 2.3378 | 0.0518 | -0.1806 | 45.1313
15.5 | 2.3533 | 0.05563 | -0.1781 | 42.3027
16 | 2.3662 | 0.05974 | -0.1757 | 39.6083
16.5 | 2.3756 | 0.06417 | -0.1733 | 37.0204
17 | 2.3781 | 0.06934 | -0.1708 | 34.2962
17.5 | 2.3704 | 0.07557 | -0.1682 | 31.3669
18 | 2.3685 | 0.08128 | -0.1661 | 29.14
18.5 | 2.3542 | 0.08837 | -0.1641 | 26.6403
19 | 2.2804 | 0.10215 | -0.1621 | 22.324
19.5 | 2.2049 | 0.1168 | -0.1619 | 18.8776
20 | 2.1587 | 0.12855 | -0.1631 | 16.7927

## 95. Re 7M Mach 0.50 (1)
BIGFOIL.COM POLAR EXPORT
goe243
GOE 243 (MVA PR.3) |  |  |  | Cl Max: | 2.312 | at alpha= | 9.5 | deg
JavaFoil+Calcfoil stall+Eppler ext transition |  |  |  | L/D Max: | 110.326 | at alpha= | 0 | deg
Re: | 7000000 |  |  | Cd Min: | 0.01305 | at alpha= | 0 | deg
Mach: | 0.5 |  |  | Cl=0 at alpha= | -10.1552 | deg
|  |  |  | @ Cl=0.1, Cd= | 0.055957
|  |  |  | @ Cl=0.4, Cd= | 0.020359
|  |  |  | @ Cl=0.6, Cd= | 0.01822
alpha (deg) | Cl | Cd | Cm | Cl/Cd
-20 | -0.557 | 0.15446 | -0.137 | -3.605
-19.5 | -0.529 | 0.14879 | -0.137 | -3.556
-19 | -0.501 | 0.14718 | -0.136 | -3.402
-18.5 | -0.473 | 0.13764 | -0.136 | -3.437
-18 | -0.444 | 0.13992 | -0.132 | -3.173
-17.5 | -0.416 | 0.13517 | -0.13 | -3.075
-17 | -0.388 | 0.12987 | -0.129 | -2.984
-16.5 | -0.36 | 0.12567 | -0.129 | -2.861
-16 | -0.332 | 0.12248 | -0.129 | -2.707
-15.5 | -0.303 | 0.11664 | -0.129 | -2.602
-15 | -0.275 | 0.1066 | -0.13 | -2.584
-14.5 | -0.247 | 0.10458 | -0.13 | -2.364
-14 | -0.219 | 0.10104 | -0.131 | -2.168
-13.5 | -0.191 | 0.09607 | -0.132 | -1.987
-13 | -0.163 | 0.09096 | -0.132 | -1.787
-12.5 | -0.134 | 0.08468 | -0.134 | -1.585
-12 | -0.106 | 0.07851 | -0.136 | -1.347
-11.5 | -0.077 | 0.07223 | -0.14 | -1.072
-11 | -0.049 | 0.06699 | -0.145 | -0.73
-10.5 | -0.02 | 0.06173 | -0.15 | -0.327
-10 | 0.009 | 0.03468 | -0.205 | 0.269
-9.5 | 0.041 | 0.03059 | -0.21 | 1.33
-9 | 0.091 | 0.05652 | -0.136 | 1.618
-8.5 | 0.154 | 0.05258 | -0.143 | 2.934
-8 | 0.238 | 0.02331 | -0.221 | 10.22
-7.5 | 0.308 | 0.02189 | -0.223 | 14.072
-7 | 0.379 | 0.02064 | -0.225 | 18.341
-6.5 | 0.45 | 0.01969 | -0.227 | 22.838
-6 | 0.521 | 0.01905 | -0.229 | 27.351
-5.5 | 0.593 | 0.01825 | -0.231 | 32.471
-5 | 0.664 | 0.01795 | -0.232 | 37.002
-4.5 | 0.736 | 0.0174 | -0.234 | 42.281
-4 | 0.807 | 0.01707 | -0.235 | 47.27
-3.5 | 0.878 | 0.01685 | -0.237 | 52.135
-3 | 0.948 | 0.01643 | -0.238 | 57.706
-2.5 | 1.016 | 0.0164 | -0.24 | 61.946
-2 | 1.085 | 0.01619 | -0.242 | 66.995
-1.5 | 1.155 | 0.01579 | -0.244 | 73.154
-1 | 1.225 | 0.01566 | -0.246 | 78.26
-0.5 | 1.314 | 0.01413 | -0.256 | 93.005
0 | 1.44 | 0.01305 | -0.255 | 110.326
0.5 | 1.507 | 0.01371 | -0.258 | 109.871
1 | 1.573 | 0.0143 | -0.269 | 110.015
1.5 | 1.633 | 0.01778 | -0.268 | 91.843
2 | 1.697 | 0.01831 | -0.269 | 92.654
2.5 | 1.759 | 0.01944 | -0.27 | 90.513
3 | 1.82 | 0.02002 | -0.271 | 90.875
3.5 | 1.879 | 0.02087 | -0.271 | 90.012
4 | 1.936 | 0.02192 | -0.272 | 88.345
4.5 | 1.99 | 0.02264 | -0.272 | 87.882
5 | 2.043 | 0.02374 | -0.273 | 86.06
5.5 | 2.092 | 0.02452 | -0.273 | 85.293
6 | 2.139 | 0.02577 | -0.273 | 83.003
6.5 | 2.18 | 0.02686 | -0.273 | 81.161
7 | 2.218 | 0.02818 | -0.274 | 78.718
7.5 | 2.252 | 0.02932 | -0.274 | 76.792
8 | 2.278 | 0.03141 | -0.274 | 72.535
8.5 | 2.299 | 0.03304 | -0.274 | 69.594
9 | 2.311 | 0.03495 | -0.274 | 66.126
9.5 | 2.312 | 0.03723 | -0.273 | 62.108
10 | 2.3 | 0.03974 | -0.273 | 57.86
10.5 | 2.268 | 0.04244 | -0.272 | 53.449
11 | 2.207 | 0.04506 | -0.272 | 48.973
11.5 | 2.083 | 0.0496 | -0.271 | 41.994
12 | 1.315 | 0.13007 | -0.196 | 10.108
12.5 | 1.373 | 0.1365 | -0.216 | 10.058
13 | 1.394 | 0.15838 | -0.212 | 8.804
13.5 | 1.409 | 0.19947 | -0.202 | 7.062
14 | 1.447 | 0.21401 | -0.209 | 6.759
14.5 | 1.479 | 0.2277 | -0.211 | 6.497

## 96. Re 7M Mach 0.50 (2)
BIGFOIL.COM POLAR EXPORT
goe243
GOE 243 (MVA PR.3) |  |  |  | Cl Max: | 2.1781 | at alpha= | 19.5 | deg
XFOIL ncrit=9 |  |  |  | L/D Max: | 134.036 | at alpha= | 0 | deg
Re: | 7000000 |  |  | Cd Min: | 0.22304 | at alpha= | -20 | deg
Mach: | 0.5 |  |  | Cl=0 at alpha= | -15.2346 | deg
|  |  |  | @ Cl=0.1, Cd= | 0.12632
|  |  |  | @ Cl=0.4, Cd= | 0.012344
|  |  |  | @ Cl=0.6, Cd= | 0.0091996
alpha (deg) | Cl | Cd | Cm | Cl/Cd
-20 | -0.2375 | 0.22304 | -0.0525 | -1.0648
-19.5 | -0.2165 | 0.21437 | -0.0575 | -1.0099
-19 | -0.1918 | 0.20725 | -0.0623 | -0.92545
-18.5 | -0.164 | 0.20116 | -0.0668 | -0.81527
-18 | -0.1364 | 0.19502 | -0.0712 | -0.69942
-17.5 | -0.1099 | 0.18861 | -0.0756 | -0.58268
-17 | -0.0849 | 0.18167 | -0.0801 | -0.46733
-16.5 | -0.0644 | 0.17347 | -0.0847 | -0.37125
-16 | -0.0405 | 0.16674 | -0.0889 | -0.24289
-15.5 | -0.0138 | 0.16088 | -0.0928 | -0.085778
-15 | 0.0122 | 0.1548 | -0.0966 | 0.078811
-14.5 | 0.0368 | 0.14856 | -0.1004 | 0.24771
-14 | 0.0603 | 0.14222 | -0.1041 | 0.42399
-13.5 | 0.0776 | 0.1345 | -0.1081 | 0.57695
-13 | 0.0961 | 0.12748 | -0.1119 | 0.75384
-12.5 | 0.1173 | 0.12119 | -0.1154 | 0.9679
-12 | 0.14 | 0.11529 | -0.1188 | 1.2143
-11.5 | 0.1634 | 0.10955 | -0.1222 | 1.4916
-11 | 0.1859 | 0.10375 | -0.1255 | 1.7918
-10.5 | 0.204 | 0.0972 | -0.1292 | 2.0988
-10 | 0.2165 | 0.08986 | -0.1333 | 2.4093
-9.5 | 0.2303 | 0.08293 | -0.1375 | 2.777
-9 | 0.2203 | 0.07272 | -0.1444 | 3.0294
-8 | 0.2044 | 0.05334 | -0.1598 | 3.832
-7.5 | 0.1531 | 0.03879 | -0.1733 | 3.9469
-7 | 0.1517 | 0.02732 | -0.1944 | 5.5527
-6.5 | 0.2556 | 0.0164 | -0.231 | 15.5854
-6 | 0.383 | 0.0127 | -0.2489 | 30.1575
-5.5 | 0.5087 | 0.01007 | -0.2637 | 50.5164
-5 | 0.6052 | 0.00915 | -0.2694 | 66.1421
-4.5 | 0.6892 | 0.00888 | -0.2715 | 77.6126
-4 | 0.7697 | 0.00875 | -0.2727 | 87.9657
-3.5 | 0.8482 | 0.00869 | -0.2736 | 97.6064
-3 | 0.9246 | 0.00872 | -0.2741 | 106.0321
-2.5 | 1.0006 | 0.00873 | -0.2745 | 114.6163
-2 | 1.0749 | 0.0088 | -0.2748 | 122.1477
-1.5 | 1.1458 | 0.00901 | -0.2744 | 127.1698
-1 | 1.2141 | 0.00929 | -0.2736 | 130.6889
-0.5 | 1.2803 | 0.0096 | -0.2725 | 133.3646
0 | 1.3417 | 0.01001 | -0.2705 | 134.036
0.5 | 1.3823 | 0.01058 | -0.2648 | 130.6522
1.5 | 1.4382 | 0.01417 | -0.2522 | 101.4961
2 | 1.4888 | 0.01528 | -0.2491 | 97.4346
2.5 | 1.5413 | 0.01638 | -0.2463 | 94.0965
3 | 1.5934 | 0.01758 | -0.2436 | 90.6371
3.5 | 1.6435 | 0.01897 | -0.2407 | 86.6368
4 | 1.69 | 0.02064 | -0.2374 | 81.8798
4.5 | 1.7338 | 0.02255 | -0.234 | 76.8869
5 | 1.7762 | 0.02466 | -0.2306 | 72.0276
5.5 | 1.8166 | 0.02699 | -0.2272 | 67.3064
6 | 1.8579 | 0.02935 | -0.2239 | 63.3015
6.5 | 1.8968 | 0.03196 | -0.2205 | 59.3492
7 | 1.9323 | 0.03486 | -0.2169 | 55.4303
7.5 | 1.9647 | 0.03807 | -0.2133 | 51.6076
8 | 1.9942 | 0.04157 | -0.2095 | 47.9721
8.5 | 2.0198 | 0.04539 | -0.2057 | 44.4988
9 | 2.0427 | 0.04954 | -0.2019 | 41.2333
9.5 | 2.0616 | 0.05405 | -0.1981 | 38.1425
10 | 2.0768 | 0.05893 | -0.1943 | 35.2418
10.5 | 2.0884 | 0.06421 | -0.1906 | 32.5245
11 | 2.094 | 0.07003 | -0.187 | 29.9015
11.5 | 2.0951 | 0.07638 | -0.1837 | 27.43
12 | 2.0933 | 0.083 | -0.1806 | 25.2205
12.5 | 2.0902 | 0.08991 | -0.1779 | 23.2477
13 | 2.0851 | 0.09707 | -0.1756 | 21.4804
13.5 | 2.0776 | 0.1046 | -0.1738 | 19.8623
14 | 2.0671 | 0.1126 | -0.1727 | 18.3579
14.5 | 2.0591 | 0.12046 | -0.1721 | 17.0936
15 | 2.0527 | 0.12837 | -0.1722 | 15.9905
15.5 | 2.0454 | 0.13652 | -0.1728 | 14.9824
16 | 2.0491 | 0.14356 | -0.1735 | 14.2735
16.5 | 2.0583 | 0.15018 | -0.1743 | 13.7056
17 | 2.0773 | 0.15576 | -0.175 | 13.3365
17.5 | 2.095 | 0.16155 | -0.1759 | 12.9681
18 | 2.1161 | 0.16699 | -0.1768 | 12.672
18.5 | 2.1355 | 0.17259 | -0.1781 | 12.3733
19 | 2.1599 | 0.17768 | -0.1791 | 12.1561
19.5 | 2.1781 | 0.18355 | -0.1809 | 11.8665

## 97. Re 8M Mach 0.00 (1)
BIGFOIL.COM POLAR EXPORT
goe243
GOE 243 (MVA PR.3) |  |  |  | Cl Max: | 2.885 | at alpha= | 17.5 | deg
JavaFoil+Calcfoil stall+Eppler ext transition |  |  |  | L/D Max: | 136.144 | at alpha= | 0 | deg
Re: | 8000000 |  |  | Cd Min: | 0.00908 | at alpha= | -1 | deg
Mach: | 0 |  |  | Cl=0 at alpha= | -10.1538 | deg
|  |  |  | @ Cl=0.1, Cd= | 0.019679
|  |  |  | @ Cl=0.4, Cd= | 0.016384
|  |  |  | @ Cl=0.6, Cd= | 0.013836
alpha (deg) | Cl | Cd | Cm | Cl/Cd
-20 | -0.636 | 0.0881 | -0.156 | -7.216
-19.5 | -0.626 | 0.07853 | -0.16 | -7.974
-19 | -0.612 | 0.07273 | -0.163 | -8.42
-18.5 | -0.596 | 0.06759 | -0.165 | -8.82
-18 | -0.575 | 0.06618 | -0.165 | -8.693
-17.5 | -0.544 | 0.07612 | -0.158 | -7.146
-17 | -0.527 | 0.06337 | -0.165 | -8.323
-16.5 | -0.504 | 0.05779 | -0.168 | -8.717
-16 | -0.477 | 0.05299 | -0.17 | -9.009
-15.5 | -0.448 | 0.04886 | -0.172 | -9.177
-15 | -0.418 | 0.04443 | -0.175 | -9.4
-14.5 | -0.384 | 0.04088 | -0.179 | -9.391
-14 | -0.348 | 0.03759 | -0.179 | -9.264
-13.5 | -0.309 | 0.03581 | -0.182 | -8.629
-13 | -0.269 | 0.03311 | -0.184 | -8.113
-12.5 | -0.227 | 0.02826 | -0.188 | -8.043
-12 | -0.182 | 0.02702 | -0.189 | -6.733
-11.5 | -0.135 | 0.02626 | -0.19 | -5.133
-11 | -0.086 | 0.02451 | -0.191 | -3.519
-10.5 | -0.036 | 0.02293 | -0.193 | -1.57
-10 | 0.016 | 0.02116 | -0.195 | 0.745
-9.5 | 0.069 | 0.01992 | -0.196 | 3.463
-9 | 0.123 | 0.0195 | -0.197 | 6.323
-8.5 | 0.179 | 0.01897 | -0.198 | 9.433
-8 | 0.236 | 0.01809 | -0.2 | 13.028
-7.5 | 0.293 | 0.01754 | -0.201 | 16.702
-7 | 0.351 | 0.01655 | -0.202 | 21.225
-6.5 | 0.41 | 0.01635 | -0.203 | 25.089
-6 | 0.47 | 0.01566 | -0.205 | 30.049
-5.5 | 0.531 | 0.01428 | -0.206 | 37.18
-5 | 0.592 | 0.01377 | -0.208 | 42.973
-4.5 | 0.654 | 0.01428 | -0.21 | 45.766
-4 | 0.715 | 0.01281 | -0.211 | 55.814
-3.5 | 0.778 | 0.01356 | -0.213 | 57.349
-3 | 0.839 | 0.01328 | -0.214 | 63.232
-2.5 | 0.901 | 0.01189 | -0.216 | 75.763
-2 | 0.966 | 0.01129 | -0.219 | 85.629
-1.5 | 1.032 | 0.01083 | -0.221 | 95.326
-1 | 1.136 | 0.00908 | -0.232 | 125.052
-0.5 | 1.197 | 0.01062 | -0.233 | 112.738
0 | 1.269 | 0.00932 | -0.234 | 136.144
0.5 | 1.33 | 0.01121 | -0.235 | 118.62
1 | 1.391 | 0.01159 | -0.236 | 120.049
1.5 | 1.451 | 0.01144 | -0.236 | 126.892
2 | 1.512 | 0.0118 | -0.237 | 128.096
2.5 | 1.571 | 0.01454 | -0.238 | 108.053
3 | 1.631 | 0.01482 | -0.239 | 110.065
3.5 | 1.69 | 0.01519 | -0.239 | 111.236
4 | 1.749 | 0.01572 | -0.24 | 111.262
4.5 | 1.807 | 0.01606 | -0.241 | 112.464
5 | 1.864 | 0.01644 | -0.241 | 113.427
5.5 | 1.922 | 0.01699 | -0.242 | 113.067
6 | 1.978 | 0.01732 | -0.243 | 114.195
6.5 | 2.034 | 0.01784 | -0.243 | 114.048
7 | 2.09 | 0.01818 | -0.244 | 114.931
7.5 | 2.145 | 0.01894 | -0.245 | 113.232
8 | 2.199 | 0.01925 | -0.245 | 114.23
8.5 | 2.252 | 0.0199 | -0.246 | 113.159
9 | 2.305 | 0.02045 | -0.247 | 112.744
9.5 | 2.357 | 0.02079 | -0.247 | 113.383
10 | 2.409 | 0.02137 | -0.248 | 112.739
10.5 | 2.46 | 0.02174 | -0.248 | 113.16
11 | 2.509 | 0.02222 | -0.249 | 112.916
11.5 | 2.559 | 0.02285 | -0.249 | 111.997
12 | 2.607 | 0.02351 | -0.25 | 110.869
12.5 | 2.654 | 0.0242 | -0.25 | 109.683
13 | 2.701 | 0.02456 | -0.251 | 109.948
13.5 | 2.747 | 0.02569 | -0.251 | 106.919
14 | 2.705 | 0.03555 | -0.243 | 76.083
14.5 | 2.741 | 0.03675 | -0.243 | 74.594
15 | 2.776 | 0.03861 | -0.243 | 71.881
15.5 | 2.81 | 0.04002 | -0.243 | 70.221
16 | 2.844 | 0.04186 | -0.242 | 67.941
16.5 | 2.865 | 0.04477 | -0.242 | 63.998
17 | 2.882 | 0.04659 | -0.242 | 61.872
17.5 | 2.885 | 0.04825 | -0.241 | 59.799
18 | 2.884 | 0.05048 | -0.241 | 57.132
18.5 | 2.877 | 0.05261 | -0.241 | 54.691
19 | 2.866 | 0.05607 | -0.24 | 51.119
19.5 | 2.852 | 0.05843 | -0.239 | 48.804
20 | 2.831 | 0.06239 | -0.239 | 45.38

## 98. Re 8M Mach 0.00 (2)
BIGFOIL.COM POLAR EXPORT
goe243
GOE 243 (MVA PR.3) |  |  |  | Cl Max: | 2.4299 | at alpha= | 17.5 | deg
XFOIL ncrit=9 |  |  |  | L/D Max: | 159.687 | at alpha= | 1.5 | deg
Re: | 8000000 |  |  | Cd Min: | 0.10574 | at alpha= | 20 | deg
Mach: | 0 |  |  | Cl=0 at alpha= | -9.327 | deg
|  |  |  | @ Cl=0.1, Cd= | 0.0081201
|  |  |  | @ Cl=0.4, Cd= | 0.0071775
|  |  |  | @ Cl=0.6, Cd= | 0.0072312
alpha (deg) | Cl | Cd | Cm | Cl/Cd
-20 | -0.9049 | 0.0816 | -0.1095 | -11.0895
-19.5 | -0.9444 | 0.0698 | -0.1185 | -13.5301
-19 | -0.9568 | 0.06176 | -0.1248 | -15.4922
-18.5 | -0.9601 | 0.05497 | -0.1303 | -17.4659
-18 | -0.9569 | 0.049 | -0.1352 | -19.5286
-17.5 | -0.9477 | 0.04372 | -0.1399 | -21.6766
-17 | -0.9332 | 0.03893 | -0.1445 | -23.9712
-16.5 | -0.9139 | 0.03459 | -0.1491 | -26.4209
-16 | -0.8772 | 0.03057 | -0.1558 | -28.6948
-15.5 | -0.8305 | 0.02706 | -0.1628 | -30.6911
-15 | -0.776 | 0.02398 | -0.1701 | -32.3603
-14.5 | -0.7149 | 0.02131 | -0.1774 | -33.5476
-14 | -0.6495 | 0.01901 | -0.1843 | -34.1662
-13.5 | -0.5811 | 0.01702 | -0.1909 | -34.1422
-13 | -0.5108 | 0.01531 | -0.1971 | -33.3638
-12.5 | -0.4397 | 0.01385 | -0.2027 | -31.7473
-12 | -0.3686 | 0.01261 | -0.2078 | -29.2308
-11.5 | -0.2977 | 0.01153 | -0.2125 | -25.8196
-11 | -0.2271 | 0.01058 | -0.2166 | -21.465
-10.5 | -0.157 | 0.00975 | -0.2204 | -16.1026
-10 | -0.0884 | 0.00911 | -0.2235 | -9.7036
-9.5 | -0.0226 | 0.00871 | -0.2255 | -2.5947
-9 | 0.0427 | 0.00836 | -0.2273 | 5.1077
-8.5 | 0.1072 | 0.00809 | -0.2289 | 13.2509
-8 | 0.1714 | 0.00785 | -0.2303 | 21.8344
-7.5 | 0.2353 | 0.00765 | -0.2316 | 30.7582
-7 | 0.3001 | 0.00736 | -0.2333 | 40.7745
-6.5 | 0.3634 | 0.00723 | -0.2345 | 50.2628
-6 | 0.4261 | 0.00714 | -0.2356 | 59.6779
-5.5 | 0.4882 | 0.00713 | -0.2365 | 68.4712
-5 | 0.5495 | 0.00719 | -0.2373 | 76.4256
-4.5 | 0.6108 | 0.00724 | -0.2381 | 84.3646
-4 | 0.6719 | 0.0073 | -0.2388 | 92.0411
-3.5 | 0.7327 | 0.00737 | -0.2395 | 99.4166
-3 | 0.7937 | 0.00741 | -0.2403 | 107.112
-2.5 | 0.8543 | 0.00747 | -0.241 | 114.3641
-2 | 0.9144 | 0.00757 | -0.2416 | 120.7926
-1.5 | 0.9745 | 0.00765 | -0.2422 | 127.3856
-1 | 1.0338 | 0.00778 | -0.2427 | 132.8792
-0.5 | 1.0939 | 0.00782 | -0.2434 | 139.8849
0 | 1.1532 | 0.0079 | -0.244 | 145.9747
0.5 | 1.2146 | 0.00774 | -0.2454 | 156.9251
1 | 1.2716 | 0.00798 | -0.2456 | 159.3484
1.5 | 1.327 | 0.00831 | -0.2455 | 159.6871
2 | 1.38 | 0.00878 | -0.245 | 157.1754
2.5 | 1.4284 | 0.00952 | -0.2437 | 150.042
3 | 1.4714 | 0.01051 | -0.2415 | 140
3.5 | 1.5235 | 0.01086 | -0.2409 | 140.2855
4 | 1.5743 | 0.01124 | -0.24 | 140.0623
4.5 | 1.6246 | 0.01159 | -0.2391 | 140.1726
5 | 1.6745 | 0.0119 | -0.2381 | 140.7143
5.5 | 1.7207 | 0.01224 | -0.2364 | 140.5801
6 | 1.7587 | 0.01267 | -0.2332 | 138.8082
6.5 | 1.8007 | 0.0132 | -0.231 | 136.4167
7 | 1.8415 | 0.0138 | -0.2287 | 133.442
7.5 | 1.8818 | 0.01445 | -0.2265 | 130.2284
8 | 1.9223 | 0.01514 | -0.2243 | 126.9683
8.5 | 1.961 | 0.01591 | -0.222 | 123.2558
9 | 2.0008 | 0.01667 | -0.22 | 120.024
9.5 | 2.0389 | 0.01752 | -0.2178 | 116.3756
10 | 2.0757 | 0.01849 | -0.2156 | 112.2607
10.5 | 2.113 | 0.01946 | -0.2135 | 108.5817
11 | 2.146 | 0.02069 | -0.211 | 103.7216
11.5 | 2.1779 | 0.02205 | -0.2085 | 98.771
12 | 2.2082 | 0.02355 | -0.2059 | 93.7665
12.5 | 2.235 | 0.02532 | -0.2031 | 88.2701
13 | 2.2605 | 0.02731 | -0.2003 | 82.7719
13.5 | 2.2844 | 0.02949 | -0.1976 | 77.4635
14 | 2.3092 | 0.03165 | -0.1952 | 72.9605
14.5 | 2.337 | 0.03361 | -0.1931 | 69.5329
15 | 2.36 | 0.03604 | -0.1909 | 65.4828
15.5 | 2.381 | 0.03864 | -0.1886 | 61.6201
16 | 2.4006 | 0.0414 | -0.1863 | 57.9855
16.5 | 2.4154 | 0.04462 | -0.1838 | 54.1327
17 | 2.4198 | 0.04885 | -0.1808 | 49.5353
17.5 | 2.4299 | 0.05266 | -0.1785 | 46.1432
18 | 2.3956 | 0.06102 | -0.1739 | 39.2593
18.5 | 2.3241 | 0.0738 | -0.1686 | 31.4919
19 | 2.2821 | 0.08393 | -0.1658 | 27.1905
19.5 | 2.2494 | 0.09317 | -0.1639 | 24.143
20 | 2.1929 | 0.10574 | -0.1627 | 20.7386

## 99. Re 8M Mach 0.10 (1)
BIGFOIL.COM POLAR EXPORT
goe243
GOE 243 (MVA PR.3) |  |  |  | Cl Max: | 2.879 | at alpha= | 17.5 | deg
JavaFoil+Calcfoil stall+Eppler ext transition |  |  |  | L/D Max: | 128.923 | at alpha= | 2 | deg
Re: | 8000000 |  |  | Cd Min: | 0.00904 | at alpha= | -1 | deg
Mach: | 0.1 |  |  | Cl=0 at alpha= | -10.1538 | deg
|  |  |  | @ Cl=0.1, Cd= | 0.019502
|  |  |  | @ Cl=0.4, Cd= | 0.016387
|  |  |  | @ Cl=0.6, Cd= | 0.01391
alpha (deg) | Cl | Cd | Cm | Cl/Cd
-20 | -0.613 | 0.09291 | -0.155 | -6.601
-19.5 | -0.601 | 0.08994 | -0.156 | -6.686
-19 | -0.59 | 0.08299 | -0.158 | -7.105
-18.5 | -0.576 | 0.07642 | -0.161 | -7.541
-18 | -0.556 | 0.07617 | -0.16 | -7.305
-17.5 | -0.53 | 0.08234 | -0.155 | -6.436
-17 | -0.516 | 0.06814 | -0.163 | -7.567
-16.5 | -0.495 | 0.06064 | -0.167 | -8.158
-16 | -0.47 | 0.05522 | -0.17 | -8.511
-15.5 | -0.443 | 0.05037 | -0.172 | -8.791
-15 | -0.413 | 0.04635 | -0.175 | -8.901
-14.5 | -0.381 | 0.04192 | -0.179 | -9.08
-14 | -0.345 | 0.03866 | -0.179 | -8.936
-13.5 | -0.307 | 0.03689 | -0.182 | -8.322
-13 | -0.267 | 0.03388 | -0.185 | -7.89
-12.5 | -0.226 | 0.02951 | -0.188 | -7.667
-12 | -0.181 | 0.02845 | -0.189 | -6.367
-11.5 | -0.135 | 0.02665 | -0.19 | -5.052
-11 | -0.086 | 0.02489 | -0.192 | -3.464
-10.5 | -0.036 | 0.02352 | -0.193 | -1.531
-10 | 0.016 | 0.02174 | -0.195 | 0.725
-9.5 | 0.069 | 0.02006 | -0.197 | 3.445
-9 | 0.124 | 0.01907 | -0.198 | 6.491
-8.5 | 0.179 | 0.019 | -0.199 | 9.447
-8 | 0.236 | 0.01825 | -0.2 | 12.95
-7.5 | 0.294 | 0.01757 | -0.202 | 16.741
-7 | 0.353 | 0.01657 | -0.203 | 21.296
-6.5 | 0.412 | 0.01634 | -0.204 | 25.225
-6 | 0.472 | 0.01578 | -0.206 | 29.933
-5.5 | 0.533 | 0.01437 | -0.207 | 37.09
-5 | 0.594 | 0.01386 | -0.209 | 42.871
-4.5 | 0.656 | 0.01438 | -0.21 | 45.631
-4 | 0.718 | 0.01403 | -0.212 | 51.21
-3.5 | 0.781 | 0.01365 | -0.214 | 57.203
-3 | 0.843 | 0.01333 | -0.215 | 63.24
-2.5 | 0.904 | 0.01194 | -0.217 | 75.719
-2 | 0.97 | 0.01133 | -0.219 | 85.603
-1.5 | 1.036 | 0.01091 | -0.222 | 94.991
-1 | 1.141 | 0.00904 | -0.233 | 126.273
-0.5 | 1.203 | 0.01071 | -0.234 | 112.374
0 | 1.275 | 0.011 | -0.235 | 115.955
0.5 | 1.336 | 0.01125 | -0.236 | 118.746
1 | 1.398 | 0.01171 | -0.237 | 119.373
1.5 | 1.458 | 0.01145 | -0.237 | 127.395
2 | 1.519 | 0.01178 | -0.238 | 128.923
2.5 | 1.579 | 0.01464 | -0.239 | 107.823
3 | 1.638 | 0.0149 | -0.24 | 109.928
3.5 | 1.698 | 0.01531 | -0.24 | 110.915
4 | 1.756 | 0.01582 | -0.241 | 111.057
4.5 | 1.815 | 0.01617 | -0.242 | 112.218
5 | 1.873 | 0.01664 | -0.243 | 112.508
5.5 | 1.93 | 0.01714 | -0.243 | 112.616
6 | 1.987 | 0.01747 | -0.244 | 113.715
6.5 | 2.043 | 0.01799 | -0.245 | 113.53
7 | 2.098 | 0.01845 | -0.245 | 113.723
7.5 | 2.153 | 0.01909 | -0.246 | 112.809
8 | 2.207 | 0.01941 | -0.247 | 113.724
8.5 | 2.261 | 0.02007 | -0.247 | 112.646
9 | 2.314 | 0.02064 | -0.248 | 112.104
9.5 | 2.366 | 0.02123 | -0.248 | 111.466
10 | 2.417 | 0.02161 | -0.249 | 111.839
10.5 | 2.468 | 0.02223 | -0.249 | 111.017
11 | 2.517 | 0.02276 | -0.25 | 110.593
11.5 | 2.566 | 0.02311 | -0.251 | 111.06
12 | 2.614 | 0.02379 | -0.251 | 109.885
12.5 | 2.661 | 0.0245 | -0.252 | 108.631
13 | 2.708 | 0.0253 | -0.252 | 107.005
13.5 | 2.718 | 0.02614 | -0.249 | 103.968
14 | 2.706 | 0.0361 | -0.244 | 74.966
14.5 | 2.742 | 0.03791 | -0.244 | 72.338
15 | 2.776 | 0.03956 | -0.244 | 70.166
15.5 | 2.81 | 0.04106 | -0.243 | 68.424
16 | 2.842 | 0.0429 | -0.243 | 66.248
16.5 | 2.863 | 0.04598 | -0.243 | 62.268
17 | 2.877 | 0.04765 | -0.242 | 60.369
17.5 | 2.879 | 0.04967 | -0.242 | 57.951
18 | 2.873 | 0.05182 | -0.242 | 55.443
18.5 | 2.865 | 0.05455 | -0.242 | 52.52
19 | 2.849 | 0.05785 | -0.24 | 49.245
19.5 | 2.83 | 0.06044 | -0.24 | 46.83
20 | 2.806 | 0.06445 | -0.239 | 43.54

## 100. Re 8M Mach 0.10 (2)
BIGFOIL.COM POLAR EXPORT
goe243
GOE 243 (MVA PR.3) |  |  |  | Cl Max: | 2.4259 | at alpha= | 17.5 | deg
XFOIL ncrit=9 |  |  |  | L/D Max: | 159.34 | at alpha= | 1 | deg
Re: | 8000000 |  |  | Cd Min: | 0.1102 | at alpha= | 20 | deg
Mach: | 0.1 |  |  | Cl=0 at alpha= | -9.2962 | deg
|  |  |  | @ Cl=0.1, Cd= | 0.0082024
|  |  |  | @ Cl=0.4, Cd= | 0.0072192
|  |  |  | @ Cl=0.6, Cd= | 0.007261
alpha (deg) | Cl | Cd | Cm | Cl/Cd
-19.5 | -0.8025 | 0.09045 | -0.1043 | -8.8723
-19 | -0.8814 | 0.07296 | -0.1178 | -12.0806
-18.5 | -0.9121 | 0.0625 | -0.1261 | -14.5936
-18 | -0.9201 | 0.05507 | -0.1322 | -16.7078
-17.5 | -0.9176 | 0.04894 | -0.1374 | -18.7495
-17 | -0.9091 | 0.04346 | -0.1423 | -20.9181
-16.5 | -0.8946 | 0.03857 | -0.147 | -23.1942
-16 | -0.8737 | 0.03411 | -0.152 | -25.6142
-15.5 | -0.8348 | 0.0301 | -0.1588 | -27.7342
-15 | -0.7862 | 0.02654 | -0.1661 | -29.6232
-14.5 | -0.7291 | 0.02345 | -0.1736 | -31.0917
-14 | -0.6659 | 0.02079 | -0.1809 | -32.0298
-13.5 | -0.5982 | 0.0185 | -0.188 | -32.3351
-13 | -0.5276 | 0.01652 | -0.1946 | -31.937
-12.5 | -0.4554 | 0.01483 | -0.2008 | -30.708
-12 | -0.3828 | 0.0134 | -0.2065 | -28.5672
-11.5 | -0.31 | 0.01217 | -0.2116 | -25.4725
-11 | -0.2376 | 0.01109 | -0.2161 | -21.4247
-10.5 | -0.1659 | 0.01017 | -0.2203 | -16.3127
-10 | -0.0948 | 0.00935 | -0.224 | -10.139
-9.5 | -0.0271 | 0.00887 | -0.2264 | -3.0552
-9 | 0.0394 | 0.00848 | -0.2283 | 4.6462
-8.5 | 0.1049 | 0.00818 | -0.23 | 12.824
-8 | 0.1701 | 0.00792 | -0.2314 | 21.4773
-7.5 | 0.2348 | 0.00771 | -0.2328 | 30.454
-7 | 0.3002 | 0.00742 | -0.2344 | 40.4582
-6.5 | 0.3642 | 0.00727 | -0.2357 | 50.0963
-6 | 0.4276 | 0.00718 | -0.2368 | 59.5543
-5.5 | 0.4903 | 0.00716 | -0.2377 | 68.4777
-5 | 0.552 | 0.00723 | -0.2385 | 76.3485
-4.5 | 0.6139 | 0.00727 | -0.2393 | 84.4429
-4 | 0.6756 | 0.00732 | -0.24 | 92.2951
-3.5 | 0.7368 | 0.00739 | -0.2407 | 99.7023
-3 | 0.7983 | 0.00744 | -0.2415 | 107.2984
-2.5 | 0.8593 | 0.0075 | -0.2422 | 114.5733
-2 | 0.9199 | 0.0076 | -0.2428 | 121.0395
-1.5 | 0.9804 | 0.00768 | -0.2434 | 127.6562
-1 | 1.0402 | 0.00781 | -0.2439 | 133.1882
-0.5 | 1.1005 | 0.00787 | -0.2445 | 139.8348
0 | 1.1604 | 0.00795 | -0.2451 | 145.9623
0.5 | 1.2222 | 0.00778 | -0.2465 | 157.0951
1 | 1.2795 | 0.00803 | -0.2467 | 159.34
1.5 | 1.3349 | 0.00839 | -0.2465 | 159.1061
2 | 1.3874 | 0.00891 | -0.2458 | 155.7127
2.5 | 1.4296 | 0.01004 | -0.2434 | 142.3904
3 | 1.4786 | 0.01065 | -0.2421 | 138.8357
3.5 | 1.5311 | 0.01098 | -0.2414 | 139.4444
4 | 1.5818 | 0.01137 | -0.2404 | 139.1205
4.5 | 1.6323 | 0.01171 | -0.2394 | 139.3937
5 | 1.6812 | 0.01204 | -0.2381 | 139.6346
5.5 | 1.7209 | 0.01242 | -0.2351 | 138.5588
6 | 1.7638 | 0.01291 | -0.2328 | 136.6228
6.5 | 1.8058 | 0.01348 | -0.2305 | 133.9614
7 | 1.847 | 0.01411 | -0.2282 | 130.9001
7.5 | 1.8875 | 0.01481 | -0.2259 | 127.4477
8 | 1.927 | 0.01557 | -0.2236 | 123.7636
8.5 | 1.968 | 0.01631 | -0.2216 | 120.6622
9 | 2.0065 | 0.01717 | -0.2193 | 116.8608
9.5 | 2.0454 | 0.01806 | -0.2171 | 113.2558
10 | 2.0824 | 0.01908 | -0.2148 | 109.1405
10.5 | 2.1175 | 0.02023 | -0.2124 | 104.6713
11 | 2.1521 | 0.02146 | -0.21 | 100.2842
11.5 | 2.1837 | 0.02293 | -0.2075 | 95.2333
12 | 2.212 | 0.02463 | -0.2046 | 89.8092
12.5 | 2.238 | 0.0266 | -0.2018 | 84.1353
13 | 2.264 | 0.02868 | -0.1991 | 78.94
13.5 | 2.2887 | 0.03087 | -0.1964 | 74.1399
14 | 2.3145 | 0.03307 | -0.1941 | 69.9879
14.5 | 2.3386 | 0.03547 | -0.1917 | 65.9318
15 | 2.3614 | 0.03799 | -0.1894 | 62.1585
15.5 | 2.3855 | 0.0404 | -0.1873 | 59.047
16 | 2.4029 | 0.04348 | -0.1849 | 55.2645
16.5 | 2.4134 | 0.04723 | -0.1822 | 51.0989
17 | 2.4168 | 0.05168 | -0.1792 | 46.7647
17.5 | 2.4259 | 0.05571 | -0.1768 | 43.5451
18 | 2.4005 | 0.06318 | -0.1728 | 37.9946
18.5 | 2.322 | 0.07685 | -0.1677 | 30.2147
19 | 2.2756 | 0.08754 | -0.165 | 25.995
19.5 | 2.2377 | 0.0975 | -0.1633 | 22.9508
20 | 2.1811 | 0.1102 | -0.1626 | 19.7922

## 101. Re 8M Mach 0.25 (1)
BIGFOIL.COM POLAR EXPORT
goe243
GOE 243 (MVA PR.3) |  |  |  | Cl Max: | 2.827 | at alpha= | 16.5 | deg
JavaFoil+Calcfoil stall+Eppler ext transition |  |  |  | L/D Max: | 133.056 | at alpha= | 3 | deg
Re: | 8000000 |  |  | Cd Min: | 0.01092 | at alpha= | -0.5 | deg
Mach: | 0.25 |  |  | Cl=0 at alpha= | -10.1538 | deg
|  |  |  | @ Cl=0.1, Cd= | 0.02074
|  |  |  | @ Cl=0.4, Cd= | 0.017102
|  |  |  | @ Cl=0.6, Cd= | 0.014948
alpha (deg) | Cl | Cd | Cm | Cl/Cd
-20 | -0.422 | 0.13683 | -0.128 | -3.087
-19.5 | -0.43 | 0.13182 | -0.128 | -3.261
-19 | -0.435 | 0.1265 | -0.129 | -3.436
-18.5 | -0.436 | 0.12222 | -0.128 | -3.563
-18 | -0.435 | 0.11523 | -0.131 | -3.773
-17.5 | -0.426 | 0.11925 | -0.121 | -3.575
-17 | -0.419 | 0.11267 | -0.124 | -3.717
-16.5 | -0.408 | 0.10657 | -0.126 | -3.827
-16 | -0.394 | 0.1004 | -0.129 | -3.922
-15.5 | -0.377 | 0.09386 | -0.133 | -4.012
-15 | -0.371 | 0.06283 | -0.166 | -5.903
-14.5 | -0.349 | 0.05369 | -0.175 | -6.503
-14 | -0.322 | 0.04708 | -0.178 | -6.848
-13.5 | -0.291 | 0.04206 | -0.183 | -6.93
-13 | -0.257 | 0.03755 | -0.186 | -6.843
-12.5 | -0.217 | 0.03832 | -0.183 | -5.652
-12 | -0.176 | 0.03353 | -0.189 | -5.253
-11.5 | -0.132 | 0.03039 | -0.192 | -4.349
-11 | -0.085 | 0.02763 | -0.194 | -3.088
-10.5 | -0.036 | 0.02533 | -0.197 | -1.419
-10 | 0.016 | 0.02247 | -0.2 | 0.705
-9.5 | 0.07 | 0.02134 | -0.201 | 3.262
-9 | 0.125 | 0.02024 | -0.202 | 6.173
-8.5 | 0.182 | 0.01982 | -0.204 | 9.175
-8 | 0.24 | 0.01903 | -0.205 | 12.616
-7.5 | 0.299 | 0.0183 | -0.206 | 16.352
-7 | 0.36 | 0.01743 | -0.208 | 20.633
-6.5 | 0.421 | 0.01693 | -0.209 | 24.849
-6 | 0.482 | 0.01636 | -0.211 | 29.486
-5.5 | 0.544 | 0.01541 | -0.212 | 35.335
-5 | 0.607 | 0.01489 | -0.213 | 40.781
-4.5 | 0.671 | 0.01371 | -0.215 | 48.944
-4 | 0.735 | 0.01457 | -0.217 | 50.451
-3.5 | 0.799 | 0.01417 | -0.218 | 56.419
-3 | 0.863 | 0.01383 | -0.22 | 62.401
-2.5 | 0.925 | 0.01233 | -0.221 | 75.012
-2 | 0.988 | 0.0121 | -0.223 | 81.645
-1.5 | 1.055 | 0.01306 | -0.226 | 80.795
-1 | 1.124 | 0.01103 | -0.229 | 101.983
-0.5 | 1.235 | 0.01092 | -0.241 | 113.057
0 | 1.309 | 0.01127 | -0.241 | 116.154
0.5 | 1.372 | 0.01165 | -0.242 | 117.796
1 | 1.434 | 0.01207 | -0.243 | 118.875
1.5 | 1.496 | 0.01178 | -0.244 | 127.032
2 | 1.558 | 0.01209 | -0.245 | 128.818
2.5 | 1.619 | 0.01243 | -0.245 | 130.266
3 | 1.68 | 0.01263 | -0.246 | 133.056
3.5 | 1.74 | 0.016 | -0.247 | 108.789
4 | 1.8 | 0.01666 | -0.248 | 108.051
4.5 | 1.859 | 0.01698 | -0.248 | 109.446
5 | 1.917 | 0.01743 | -0.249 | 109.992
5.5 | 1.975 | 0.01809 | -0.25 | 109.171
6 | 2.032 | 0.01848 | -0.251 | 109.991
6.5 | 2.089 | 0.019 | -0.251 | 109.927
7 | 2.144 | 0.01966 | -0.252 | 109.06
7.5 | 2.199 | 0.0202 | -0.253 | 108.845
8 | 2.253 | 0.02075 | -0.253 | 108.571
8.5 | 2.306 | 0.0216 | -0.254 | 106.752
9 | 2.358 | 0.02207 | -0.255 | 106.83
9.5 | 2.382 | 0.02276 | -0.252 | 104.653
10 | 2.429 | 0.02364 | -0.253 | 102.776
10.5 | 2.476 | 0.02417 | -0.253 | 102.468
11 | 2.521 | 0.02473 | -0.253 | 101.932
11.5 | 2.563 | 0.02545 | -0.253 | 100.703
12 | 2.603 | 0.0262 | -0.253 | 99.341
12.5 | 2.638 | 0.02744 | -0.253 | 96.148
13 | 2.676 | 0.02851 | -0.253 | 93.861
13.5 | 2.673 | 0.03978 | -0.249 | 67.211
14 | 2.705 | 0.04122 | -0.249 | 65.63
14.5 | 2.735 | 0.04356 | -0.248 | 62.789
15 | 2.764 | 0.04634 | -0.248 | 59.648
15.5 | 2.793 | 0.0479 | -0.247 | 58.3
16 | 2.814 | 0.05149 | -0.247 | 54.645
16.5 | 2.827 | 0.05432 | -0.246 | 52.043
17 | 2.827 | 0.05807 | -0.245 | 48.681
17.5 | 2.806 | 0.06093 | -0.245 | 46.044
18 | 2.779 | 0.06525 | -0.244 | 42.587
18.5 | 2.748 | 0.06694 | -0.244 | 41.056
19 | 2.707 | 0.0705 | -0.244 | 38.402
19.5 | 2.659 | 0.07435 | -0.243 | 35.769
20 | 2.6 | 0.08229 | -0.241 | 31.598

## 102. Re 8M Mach 0.25 (2)
BIGFOIL.COM POLAR EXPORT
goe243
GOE 243 (MVA PR.3) |  |  |  | Cl Max: | 2.4021 | at alpha= | 16.5 | deg
XFOIL ncrit=9 |  |  |  | L/D Max: | 157.721 | at alpha= | 1 | deg
Re: | 8000000 |  |  | Cd Min: | 0.20242 | at alpha= | -20 | deg
Mach: | 0.25 |  |  | Cl=0 at alpha= | -9.0777 | deg
|  |  |  | @ Cl=0.1, Cd= | 0.0088467
|  |  |  | @ Cl=0.4, Cd= | 0.0074936
|  |  |  | @ Cl=0.6, Cd= | 0.0074357
alpha (deg) | Cl | Cd | Cm | Cl/Cd
-20 | -0.2783 | 0.20242 | -0.0436 | -1.3749
-19.5 | -0.2575 | 0.19671 | -0.0475 | -1.309
-18.5 | -0.2289 | 0.18126 | -0.0564 | -1.2628
-18 | -0.2071 | 0.17588 | -0.06 | -1.1775
-17.5 | -0.1853 | 0.17055 | -0.0636 | -1.0865
-17 | -0.1638 | 0.16511 | -0.0671 | -0.99207
-16.5 | -0.6139 | 0.0795 | -0.12 | -7.722
-16 | -0.6707 | 0.06516 | -0.1319 | -10.2931
-15.5 | -0.6937 | 0.05547 | -0.1404 | -12.5059
-15 | -0.698 | 0.04814 | -0.1469 | -14.4994
-14.5 | -0.6917 | 0.04192 | -0.1527 | -16.5005
-14 | -0.6811 | 0.03623 | -0.1584 | -18.7993
-13.5 | -0.647 | 0.0315 | -0.1656 | -20.5397
-13 | -0.598 | 0.02727 | -0.1738 | -21.9289
-12.5 | -0.537 | 0.0236 | -0.1824 | -22.7542
-12 | -0.4669 | 0.02037 | -0.1914 | -22.921
-11.5 | -0.3905 | 0.01769 | -0.1999 | -22.0746
-11 | -0.3101 | 0.01546 | -0.2077 | -20.0582
-10.5 | -0.2283 | 0.01359 | -0.2149 | -16.7991
-10 | -0.1462 | 0.012 | -0.2214 | -12.1833
-9.5 | -0.0663 | 0.01076 | -0.2267 | -6.1617
-9 | 0.0122 | 0.00971 | -0.2313 | 1.2564
-8.5 | 0.0881 | 0.00892 | -0.235 | 9.8767
-8 | 0.1595 | 0.00848 | -0.2371 | 18.809
-7.5 | 0.2297 | 0.00812 | -0.2389 | 28.2882
-7 | 0.2983 | 0.00789 | -0.2403 | 37.8074
-6.5 | 0.3675 | 0.00758 | -0.242 | 48.4828
-6 | 0.4352 | 0.0074 | -0.2433 | 58.8108
-5.5 | 0.5012 | 0.00736 | -0.2443 | 68.0978
-5 | 0.566 | 0.00742 | -0.2451 | 76.2803
-4.5 | 0.6309 | 0.00745 | -0.2458 | 84.6846
-4 | 0.6954 | 0.00749 | -0.2466 | 92.8438
-3.5 | 0.7595 | 0.00755 | -0.2473 | 100.596
-3 | 0.8235 | 0.0076 | -0.248 | 108.3553
-2.5 | 0.8872 | 0.00766 | -0.2486 | 115.8225
-2 | 0.9499 | 0.00778 | -0.2491 | 122.0951
-1.5 | 1.0128 | 0.00788 | -0.2497 | 128.5279
-1 | 1.0752 | 0.00799 | -0.2501 | 134.5682
-0.5 | 1.1369 | 0.00814 | -0.2506 | 139.6683
0 | 1.1985 | 0.00826 | -0.251 | 145.0969
0.5 | 1.263 | 0.00809 | -0.2524 | 156.1187
1 | 1.3217 | 0.00838 | -0.2523 | 157.7208
2 | 1.4153 | 0.01023 | -0.248 | 138.348
2.5 | 1.4644 | 0.01089 | -0.2461 | 134.472
3 | 1.5172 | 0.01129 | -0.2449 | 134.3844
3.5 | 1.5674 | 0.01172 | -0.2432 | 133.7372
4 | 1.6096 | 0.01209 | -0.24 | 133.1348
4.5 | 1.6565 | 0.01257 | -0.2378 | 131.782
5 | 1.7027 | 0.01311 | -0.2356 | 129.878
5.5 | 1.7472 | 0.01377 | -0.2331 | 126.8845
6 | 1.7905 | 0.01451 | -0.2306 | 123.3977
6.5 | 1.8326 | 0.01533 | -0.228 | 119.5434
7 | 1.8751 | 0.01619 | -0.2256 | 115.8184
7.5 | 1.9171 | 0.0171 | -0.2232 | 112.1111
8 | 1.9578 | 0.01811 | -0.2207 | 108.106
8.5 | 1.9992 | 0.01915 | -0.2183 | 104.3969
9 | 2.0376 | 0.02039 | -0.2158 | 99.9313
9.5 | 2.0742 | 0.02178 | -0.2131 | 95.2342
10 | 2.11 | 0.02329 | -0.2104 | 90.5968
10.5 | 2.1446 | 0.02491 | -0.2077 | 86.0939
11 | 2.1765 | 0.02681 | -0.2049 | 81.1824
11.5 | 2.2046 | 0.02907 | -0.2019 | 75.8376
12 | 2.2305 | 0.03155 | -0.1988 | 70.6973
12.5 | 2.2553 | 0.0342 | -0.1959 | 65.9444
13 | 2.2779 | 0.03709 | -0.1929 | 61.4155
13.5 | 2.2997 | 0.04008 | -0.19 | 57.3777
14 | 2.3232 | 0.04298 | -0.1874 | 54.053
14.5 | 2.3443 | 0.04619 | -0.1848 | 50.7534
15 | 2.3623 | 0.04968 | -0.1822 | 47.5503
15.5 | 2.3787 | 0.05334 | -0.1796 | 44.5951
16 | 2.3944 | 0.0571 | -0.1771 | 41.9335
16.5 | 2.4021 | 0.06163 | -0.1745 | 38.9761
17 | 2.3947 | 0.0677 | -0.1715 | 35.3722
17.5 | 2.3997 | 0.07262 | -0.1692 | 33.0446
18 | 2.3868 | 0.0794 | -0.1667 | 30.0605
19 | 2.2369 | 0.10722 | -0.1621 | 20.8627
19.5 | 2.1897 | 0.11872 | -0.1622 | 18.4442
20 | 2.1507 | 0.1296 | -0.1634 | 16.5949

## 103. Re 8M Mach 0.50 (1)
BIGFOIL.COM POLAR EXPORT
goe243
GOE 243 (MVA PR.3) |  |  |  | Cl Max: | 2.314 | at alpha= | 9 | deg
JavaFoil+Calcfoil stall+Eppler ext transition |  |  |  | L/D Max: | 110.035 | at alpha= | 0.5 | deg
Re: | 8000000 |  |  | Cd Min: | 0.01317 | at alpha= | 0 | deg
Mach: | 0.5 |  |  | Cl=0 at alpha= | -10.1552 | deg
|  |  |  | @ Cl=0.1, Cd= | 0.055524
|  |  |  | @ Cl=0.4, Cd= | 0.020012
|  |  |  | @ Cl=0.6, Cd= | 0.018044
alpha (deg) | Cl | Cd | Cm | Cl/Cd
-20 | -0.557 | 0.15303 | -0.137 | -3.639
-19.5 | -0.529 | 0.14864 | -0.138 | -3.56
-19 | -0.501 | 0.14816 | -0.137 | -3.381
-18.5 | -0.473 | 0.13722 | -0.137 | -3.449
-18 | -0.444 | 0.13796 | -0.133 | -3.22
-17.5 | -0.416 | 0.13522 | -0.131 | -3.075
-17 | -0.388 | 0.12929 | -0.13 | -2.998
-16.5 | -0.36 | 0.12589 | -0.13 | -2.857
-16 | -0.332 | 0.11932 | -0.129 | -2.779
-15.5 | -0.304 | 0.11655 | -0.129 | -2.604
-15 | -0.276 | 0.10624 | -0.131 | -2.594
-14.5 | -0.247 | 0.104 | -0.131 | -2.378
-14 | -0.219 | 0.10028 | -0.131 | -2.185
-13.5 | -0.191 | 0.09701 | -0.132 | -1.968
-13 | -0.163 | 0.09013 | -0.133 | -1.803
-12.5 | -0.134 | 0.08364 | -0.134 | -1.604
-12 | -0.106 | 0.07768 | -0.136 | -1.362
-11.5 | -0.077 | 0.07188 | -0.142 | -1.078
-11 | -0.049 | 0.06659 | -0.146 | -0.735
-10.5 | -0.02 | 0.06093 | -0.153 | -0.332
-10 | 0.009 | 0.03311 | -0.208 | 0.283
-9.5 | 0.04 | 0.03225 | -0.208 | 1.255
-9 | 0.092 | 0.05605 | -0.138 | 1.633
-8.5 | 0.155 | 0.05191 | -0.147 | 2.978
-8 | 0.237 | 0.02421 | -0.219 | 9.808
-7.5 | 0.308 | 0.02184 | -0.223 | 14.101
-7 | 0.379 | 0.02026 | -0.226 | 18.708
-6.5 | 0.45 | 0.01942 | -0.228 | 23.178
-6 | 0.522 | 0.01866 | -0.229 | 27.953
-5.5 | 0.593 | 0.01808 | -0.231 | 32.796
-5 | 0.665 | 0.01771 | -0.232 | 37.529
-4.5 | 0.736 | 0.01724 | -0.234 | 42.688
-4 | 0.808 | 0.01687 | -0.235 | 47.873
-3.5 | 0.879 | 0.01664 | -0.237 | 52.812
-3 | 0.948 | 0.01622 | -0.241 | 58.479
-2.5 | 1.017 | 0.0162 | -0.24 | 62.735
-2 | 1.086 | 0.01585 | -0.242 | 68.53
-1.5 | 1.157 | 0.01553 | -0.244 | 74.481
-1 | 1.227 | 0.01527 | -0.249 | 80.301
-0.5 | 1.316 | 0.01387 | -0.256 | 94.863
0 | 1.44 | 0.01317 | -0.256 | 109.35
0.5 | 1.507 | 0.01369 | -0.268 | 110.035
1 | 1.568 | 0.01674 | -0.268 | 93.701
1.5 | 1.634 | 0.01733 | -0.269 | 94.274
2 | 1.697 | 0.01802 | -0.269 | 94.163
2.5 | 1.759 | 0.01896 | -0.27 | 92.762
3 | 1.821 | 0.01981 | -0.271 | 91.917
3.5 | 1.88 | 0.0205 | -0.271 | 91.74
4 | 1.936 | 0.0214 | -0.272 | 90.473
4.5 | 1.991 | 0.0223 | -0.272 | 89.299
5 | 2.044 | 0.02326 | -0.273 | 87.88
5.5 | 2.095 | 0.02424 | -0.273 | 86.433
6 | 2.141 | 0.02551 | -0.274 | 83.938
6.5 | 2.183 | 0.02653 | -0.274 | 82.307
7 | 2.222 | 0.02763 | -0.274 | 80.4
7.5 | 2.254 | 0.02884 | -0.274 | 78.149
8 | 2.281 | 0.0306 | -0.274 | 74.525
8.5 | 2.302 | 0.03244 | -0.274 | 70.963
9 | 2.314 | 0.03396 | -0.274 | 68.138
9.5 | 2.314 | 0.03652 | -0.274 | 63.379
10 | 2.303 | 0.03892 | -0.273 | 59.185
10.5 | 2.272 | 0.04151 | -0.273 | 54.741
11 | 2.209 | 0.0442 | -0.272 | 49.975
11.5 | 2.086 | 0.04829 | -0.271 | 43.205
12 | 1.341 | 0.12239 | -0.215 | 10.96
12.5 | 1.377 | 0.1349 | -0.219 | 10.209
13 | 1.398 | 0.15592 | -0.214 | 8.966
13.5 | 1.411 | 0.19767 | -0.204 | 7.139
14 | 1.448 | 0.20854 | -0.21 | 6.945

## 104. Re 8M Mach 0.50 (2)
BIGFOIL.COM POLAR EXPORT
goe243
GOE 243 (MVA PR.3) |  |  |  | Cl Max: | 2.2018 | at alpha= | 19.5 | deg
XFOIL ncrit=9 |  |  |  | L/D Max: | 136.589 | at alpha= | -0.5 | deg
Re: | 8000000 |  |  | Cd Min: | 0.22228 | at alpha= | -20 | deg
Mach: | 0.5 |  |  | Cl=0 at alpha= | -15.1313 | deg
|  |  |  | @ Cl=0.1, Cd= | 0.12549
|  |  |  | @ Cl=0.4, Cd= | 0.011683
|  |  |  | @ Cl=0.6, Cd= | 0.0089738
alpha (deg) | Cl | Cd | Cm | Cl/Cd
-20 | -0.2404 | 0.22228 | -0.0524 | -1.0815
-19.5 | -0.2164 | 0.21475 | -0.0573 | -1.0077
-19 | -0.1947 | 0.2064 | -0.0624 | -0.94331
-18.5 | -0.1673 | 0.20016 | -0.067 | -0.83583
-18 | -0.14 | 0.19396 | -0.0714 | -0.7218
-17.5 | -0.1131 | 0.18766 | -0.0758 | -0.60269
-17 | -0.0873 | 0.18101 | -0.0802 | -0.48229
-16.5 | -0.0666 | 0.17298 | -0.0848 | -0.38502
-16 | -0.045 | 0.16563 | -0.0891 | -0.27169
-15.5 | -0.0191 | 0.15958 | -0.0931 | -0.11969
-15 | 0.0068 | 0.15353 | -0.0969 | 0.044291
-14.5 | 0.0323 | 0.14752 | -0.1006 | 0.21895
-14 | 0.0572 | 0.14158 | -0.1042 | 0.40401
-13.5 | 0.076 | 0.13425 | -0.1081 | 0.56611
-13 | 0.0963 | 0.12755 | -0.1118 | 0.755
-12.5 | 0.1101 | 0.11985 | -0.1159 | 0.91865
-12 | 0.1332 | 0.11406 | -0.1192 | 1.1678
-11.5 | 0.157 | 0.10841 | -0.1226 | 1.4482
-11 | 0.1801 | 0.10273 | -0.1259 | 1.7531
-10.5 | 0.1997 | 0.09646 | -0.1295 | 2.0703
-10 | 0.2105 | 0.08894 | -0.1338 | 2.3668
-9.5 | 0.2181 | 0.08109 | -0.1386 | 2.6896
-9 | 0.1954 | 0.0693 | -0.147 | 2.8196
-8.5 | 0.1926 | 0.06038 | -0.154 | 3.1898
-8 | 0.158 | 0.04701 | -0.1654 | 3.361
-7.5 | 0.1302 | 0.03654 | -0.1762 | 3.5632
-7 | 0.1475 | 0.02457 | -0.2021 | 6.0033
-6.5 | 0.2742 | 0.01477 | -0.2387 | 18.5647
-6 | 0.4001 | 0.01168 | -0.2545 | 34.2551
-5.5 | 0.5108 | 0.00995 | -0.2643 | 51.3367
-5 | 0.6104 | 0.00886 | -0.271 | 68.8939
-4.5 | 0.6932 | 0.00865 | -0.2726 | 80.1387
-4 | 0.7731 | 0.00856 | -0.2736 | 90.3154
-3.5 | 0.8521 | 0.00848 | -0.2744 | 100.4835
-3 | 0.9292 | 0.00848 | -0.275 | 109.5755
-2.5 | 1.0036 | 0.00858 | -0.2752 | 116.9697
-2 | 1.0778 | 0.00867 | -0.2754 | 124.3137
-1.5 | 1.1493 | 0.00886 | -0.2751 | 129.7178
-1 | 1.2188 | 0.0091 | -0.2745 | 133.9341
-0.5 | 1.2853 | 0.00941 | -0.2734 | 136.5887
0 | 1.3435 | 0.00995 | -0.2709 | 135.0251
0.5 | 1.3758 | 0.01076 | -0.2638 | 127.8625
1 | 1.3823 | 0.01331 | -0.2539 | 103.8542
1.5 | 1.4446 | 0.01388 | -0.2531 | 104.0778
2 | 1.498 | 0.01485 | -0.2504 | 100.8754
2.5 | 1.553 | 0.01582 | -0.2478 | 98.1669
3 | 1.6055 | 0.01698 | -0.2451 | 94.5524
3.5 | 1.6542 | 0.0184 | -0.2419 | 89.9022
4 | 1.7011 | 0.02003 | -0.2387 | 84.9276
4.5 | 1.7462 | 0.02183 | -0.2353 | 79.9908
5 | 1.7907 | 0.02379 | -0.232 | 75.2711
5.5 | 1.8349 | 0.02587 | -0.2288 | 70.9277
6 | 1.8764 | 0.02818 | -0.2255 | 66.5862
6.5 | 1.9161 | 0.03073 | -0.2221 | 62.3527
7 | 1.9528 | 0.03355 | -0.2185 | 58.2057
7.5 | 1.9863 | 0.03662 | -0.2148 | 54.2409
8 | 2.0169 | 0.04 | -0.211 | 50.4225
8.5 | 2.0444 | 0.04368 | -0.2072 | 46.804
9 | 2.0683 | 0.04769 | -0.2033 | 43.3697
9.5 | 2.089 | 0.05205 | -0.1994 | 40.1345
10 | 2.1057 | 0.05676 | -0.1955 | 37.0983
10.5 | 2.1187 | 0.06187 | -0.1917 | 34.2444
11 | 2.1272 | 0.06738 | -0.188 | 31.5702
11.5 | 2.1322 | 0.07331 | -0.1845 | 29.0847
12 | 2.1334 | 0.07962 | -0.1812 | 26.7948
12.5 | 2.131 | 0.08634 | -0.1783 | 24.6815
13 | 2.1222 | 0.0938 | -0.1758 | 22.6247
13.5 | 2.1115 | 0.1015 | -0.1737 | 20.803
14 | 2.1018 | 0.10932 | -0.1723 | 19.2261
14.5 | 2.0882 | 0.11761 | -0.1715 | 17.7553
15 | 2.0717 | 0.12646 | -0.1716 | 16.3823
15.5 | 2.0782 | 0.13311 | -0.1716 | 15.6127
16 | 2.0825 | 0.14002 | -0.1719 | 14.8729
16.5 | 2.091 | 0.1466 | -0.1726 | 14.2633
17 | 2.1091 | 0.15224 | -0.173 | 13.8538
17.5 | 2.1218 | 0.15856 | -0.1742 | 13.3817
18 | 2.1442 | 0.16383 | -0.1749 | 13.088
18.5 | 2.1613 | 0.16971 | -0.1762 | 12.7353
19 | 2.1821 | 0.17515 | -0.1774 | 12.4585
19.5 | 2.2018 | 0.18079 | -0.1789 | 12.1788
20 | 2.1326 | 0.19734 | -0.1893 | 10.8067

## 105. Re 10M Mach 0.00 (1)
BIGFOIL.COM POLAR EXPORT
goe243
GOE 243 (MVA PR.3) |  |  |  | Cl Max: | 2.893 | at alpha= | 17.5 | deg
JavaFoil+Calcfoil stall+Eppler ext transition |  |  |  | L/D Max: | 144.193 | at alpha= | 6 | deg
Re: | 10000000 |  |  | Cd Min: | 0.0092 | at alpha= | -0.5 | deg
Mach: | 0 |  |  | Cl=0 at alpha= | -10.1538 | deg
|  |  |  | @ Cl=0.1, Cd= | 0.019626
|  |  |  | @ Cl=0.4, Cd= | 0.015698
|  |  |  | @ Cl=0.6, Cd= | 0.014202
alpha (deg) | Cl | Cd | Cm | Cl/Cd
-20 | -0.634 | 0.0904 | -0.155 | -7.014
-19.5 | -0.629 | 0.07393 | -0.162 | -8.513
-19 | -0.615 | 0.0688 | -0.165 | -8.94
-18.5 | -0.598 | 0.06429 | -0.166 | -9.307
-18 | -0.58 | 0.05989 | -0.168 | -9.683
-17.5 | -0.548 | 0.06973 | -0.162 | -7.865
-17 | -0.53 | 0.05941 | -0.167 | -8.927
-16.5 | -0.506 | 0.05476 | -0.17 | -9.238
-16 | -0.479 | 0.05049 | -0.174 | -9.49
-15.5 | -0.45 | 0.04622 | -0.176 | -9.742
-15 | -0.419 | 0.04228 | -0.178 | -9.914
-14.5 | -0.385 | 0.03894 | -0.18 | -9.896
-14 | -0.349 | 0.03586 | -0.182 | -9.738
-13.5 | -0.31 | 0.03443 | -0.183 | -9.002
-13 | -0.269 | 0.03196 | -0.185 | -8.426
-12.5 | -0.227 | 0.02784 | -0.188 | -8.17
-12 | -0.182 | 0.02636 | -0.19 | -6.915
-11.5 | -0.135 | 0.02553 | -0.19 | -5.29
-11 | -0.086 | 0.02363 | -0.192 | -3.657
-10.5 | -0.036 | 0.02225 | -0.193 | -1.621
-10 | 0.016 | 0.02041 | -0.195 | 0.774
-9.5 | 0.069 | 0.01962 | -0.196 | 3.52
-9 | 0.123 | 0.01963 | -0.197 | 6.289
-8.5 | 0.179 | 0.01862 | -0.199 | 9.624
-8 | 0.236 | 0.01745 | -0.2 | 13.519
-7.5 | 0.294 | 0.0171 | -0.201 | 17.163
-7 | 0.352 | 0.01652 | -0.203 | 21.309
-6.5 | 0.411 | 0.01551 | -0.204 | 26.521
-6 | 0.471 | 0.01446 | -0.206 | 32.587
-5.5 | 0.532 | 0.01384 | -0.207 | 38.458
-5 | 0.593 | 0.01436 | -0.209 | 41.294
-4.5 | 0.655 | 0.01296 | -0.21 | 50.511
-4 | 0.717 | 0.0135 | -0.212 | 53.094
-3.5 | 0.779 | 0.01323 | -0.213 | 58.897
-3 | 0.841 | 0.01292 | -0.215 | 65.084
-2.5 | 0.903 | 0.01149 | -0.216 | 78.559
-2 | 0.969 | 0.01087 | -0.219 | 89.126
-1.5 | 1.034 | 0.01183 | -0.222 | 87.395
-1 | 1.135 | 0.01046 | -0.232 | 108.56
-0.5 | 1.197 | 0.0092 | -0.233 | 130.151
0 | 1.269 | 0.01104 | -0.234 | 114.973
0.5 | 1.33 | 0.00959 | -0.235 | 138.626
1 | 1.391 | 0.01089 | -0.236 | 127.696
1.5 | 1.451 | 0.01114 | -0.236 | 130.242
2 | 1.512 | 0.01141 | -0.237 | 132.464
2.5 | 1.571 | 0.0118 | -0.238 | 133.151
3 | 1.631 | 0.01206 | -0.238 | 135.228
3.5 | 1.69 | 0.01227 | -0.239 | 137.759
4 | 1.749 | 0.01263 | -0.24 | 138.426
4.5 | 1.807 | 0.01282 | -0.241 | 140.905
5 | 1.864 | 0.01307 | -0.241 | 142.675
5.5 | 1.922 | 0.01345 | -0.242 | 142.887
6 | 1.978 | 0.01372 | -0.243 | 144.193
6.5 | 2.034 | 0.01731 | -0.243 | 117.485
7 | 2.09 | 0.01766 | -0.244 | 118.342
7.5 | 2.145 | 0.01833 | -0.245 | 116.976
8 | 2.199 | 0.01867 | -0.245 | 117.794
8.5 | 2.252 | 0.0193 | -0.246 | 116.734
9 | 2.305 | 0.01961 | -0.247 | 117.554
9.5 | 2.357 | 0.02031 | -0.247 | 116.057
10 | 2.409 | 0.02088 | -0.248 | 115.394
10.5 | 2.46 | 0.02102 | -0.248 | 116.997
11 | 2.509 | 0.02148 | -0.249 | 116.821
11.5 | 2.559 | 0.02208 | -0.249 | 115.9
12 | 2.607 | 0.02264 | -0.25 | 115.129
12.5 | 2.654 | 0.02362 | -0.25 | 112.389
13 | 2.701 | 0.02398 | -0.251 | 112.636
13.5 | 2.672 | 0.03263 | -0.244 | 81.896
14 | 2.71 | 0.0341 | -0.244 | 79.491
14.5 | 2.749 | 0.03534 | -0.244 | 77.768
15 | 2.784 | 0.03689 | -0.244 | 75.475
15.5 | 2.815 | 0.03913 | -0.243 | 71.938
16 | 2.848 | 0.04093 | -0.243 | 69.588
16.5 | 2.872 | 0.04252 | -0.243 | 67.533
17 | 2.89 | 0.04406 | -0.242 | 65.604
17.5 | 2.893 | 0.04609 | -0.242 | 62.766
18 | 2.892 | 0.04817 | -0.242 | 60.042
18.5 | 2.884 | 0.05068 | -0.242 | 56.902
19 | 2.874 | 0.05326 | -0.241 | 53.971
19.5 | 2.859 | 0.05561 | -0.241 | 51.423
20 | 2.838 | 0.0597 | -0.239 | 47.534

## 106. Re 10M Mach 0.00 (2)
BIGFOIL.COM POLAR EXPORT
goe243
GOE 243 (MVA PR.3) |  |  |  | Cl Max: | 2.4392 | at alpha= | 17 | deg
XFOIL ncrit=9 |  |  |  | L/D Max: | 160.898 | at alpha= | 1 | deg
Re: | 10000000 |  |  | Cd Min: | 0.11295 | at alpha= | 20 | deg
Mach: | 0 |  |  | Cl=0 at alpha= | -9.3672 | deg
|  |  |  | @ Cl=0.1, Cd= | 0.0076591
|  |  |  | @ Cl=0.4, Cd= | 0.0069866
|  |  |  | @ Cl=0.6, Cd= | 0.0070719
alpha (deg) | Cl | Cd | Cm | Cl/Cd
-20 | -0.9771 | 0.07232 | -0.1168 | -13.5108
-19.5 | -0.9788 | 0.06557 | -0.1219 | -14.9276
-19 | -0.9719 | 0.06007 | -0.1261 | -16.1795
-18.5 | -0.9641 | 0.05465 | -0.1304 | -17.6414
-18 | -0.9683 | 0.04781 | -0.1363 | -20.2531
-17.5 | -0.9713 | 0.041 | -0.1427 | -23.6902
-17 | -0.9617 | 0.0357 | -0.1479 | -26.9384
-16.5 | -0.9324 | 0.03117 | -0.1549 | -29.9134
-16 | -0.8883 | 0.02721 | -0.1627 | -32.6461
-15.5 | -0.8347 | 0.02385 | -0.1706 | -34.9979
-15 | -0.7735 | 0.02096 | -0.1784 | -36.9036
-14.5 | -0.7076 | 0.01855 | -0.1857 | -38.1456
-14 | -0.6384 | 0.01649 | -0.1925 | -38.7144
-13.5 | -0.5678 | 0.01478 | -0.1987 | -38.4168
-13 | -0.4966 | 0.01333 | -0.2043 | -37.2543
-12.5 | -0.4257 | 0.01213 | -0.2092 | -35.0948
-12 | -0.3552 | 0.0111 | -0.2136 | -32
-11.5 | -0.2847 | 0.01015 | -0.2177 | -28.0493
-11 | -0.215 | 0.00937 | -0.2213 | -22.9456
-10.5 | -0.1477 | 0.00882 | -0.2238 | -16.746
-10 | -0.0822 | 0.00844 | -0.2258 | -9.7393
-9.5 | -0.0171 | 0.00811 | -0.2274 | -2.1085
-9 | 0.0473 | 0.00784 | -0.2289 | 6.0332
-8.5 | 0.1114 | 0.00762 | -0.2303 | 14.6194
-8 | 0.1753 | 0.00741 | -0.2316 | 23.6572
-7.5 | 0.2386 | 0.00728 | -0.2327 | 32.7747
-7 | 0.3015 | 0.00719 | -0.2338 | 41.9332
-6.5 | 0.3651 | 0.00702 | -0.2351 | 52.0085
-6 | 0.4277 | 0.00696 | -0.2361 | 61.4511
-5.5 | 0.4891 | 0.00704 | -0.2369 | 69.4744
-5 | 0.5509 | 0.00704 | -0.2378 | 78.2528
-4.5 | 0.6124 | 0.00708 | -0.2386 | 86.4972
-4 | 0.6735 | 0.00713 | -0.2393 | 94.46
-3.5 | 0.7345 | 0.00719 | -0.24 | 102.1558
-3 | 0.7954 | 0.00724 | -0.2407 | 109.8619
-2.5 | 0.856 | 0.00732 | -0.2414 | 116.9399
-2 | 0.9164 | 0.00739 | -0.2421 | 124.0054
-1.5 | 0.9762 | 0.0075 | -0.2426 | 130.16
-1 | 1.0358 | 0.00761 | -0.2432 | 136.1104
-0.5 | 1.0959 | 0.00766 | -0.2439 | 143.0679
0 | 1.1549 | 0.00778 | -0.2444 | 148.4447
0.5 | 1.2158 | 0.00767 | -0.2456 | 158.5137
1 | 1.2727 | 0.00791 | -0.2458 | 160.8976
1.5 | 1.3264 | 0.00838 | -0.2455 | 158.2816
2 | 1.3735 | 0.00926 | -0.244 | 148.3261
2.5 | 1.4227 | 0.00992 | -0.2428 | 143.4173
3 | 1.4767 | 0.01022 | -0.2425 | 144.4912
3.5 | 1.5294 | 0.01055 | -0.2419 | 144.9668
4 | 1.5821 | 0.01084 | -0.2414 | 145.9502
4.5 | 1.6342 | 0.01112 | -0.2408 | 146.9604
5 | 1.6849 | 0.01143 | -0.24 | 147.4103
5.5 | 1.7329 | 0.0118 | -0.2387 | 146.8559
6 | 1.7727 | 0.01219 | -0.2358 | 145.4225
6.5 | 1.8136 | 0.01267 | -0.2333 | 143.1413
7 | 1.8557 | 0.01318 | -0.2311 | 140.7967
7.5 | 1.8974 | 0.01375 | -0.229 | 137.9927
8 | 1.9389 | 0.01433 | -0.227 | 135.3036
8.5 | 1.9808 | 0.01493 | -0.2251 | 132.6725
9 | 2.0202 | 0.01565 | -0.223 | 129.0863
9.5 | 2.0597 | 0.01641 | -0.2209 | 125.5149
10 | 2.0974 | 0.01727 | -0.2187 | 121.4476
10.5 | 2.1324 | 0.01832 | -0.2162 | 116.3974
11 | 2.1664 | 0.01946 | -0.2137 | 111.3258
11.5 | 2.197 | 0.02082 | -0.2109 | 105.5235
12 | 2.2257 | 0.02238 | -0.208 | 99.4504
12.5 | 2.2539 | 0.02401 | -0.2053 | 93.8734
13 | 2.284 | 0.02557 | -0.2029 | 89.3234
13.5 | 2.3133 | 0.02728 | -0.2007 | 84.7984
14 | 2.3403 | 0.02922 | -0.1983 | 80.0924
14.5 | 2.3664 | 0.03125 | -0.196 | 75.7248
15 | 2.3926 | 0.0333 | -0.1939 | 71.8498
15.5 | 2.411 | 0.03606 | -0.1912 | 66.8608
16 | 2.4217 | 0.03951 | -0.188 | 61.2933
16.5 | 2.4355 | 0.04281 | -0.1854 | 56.8909
17 | 2.4392 | 0.04707 | -0.1823 | 51.8207
17.5 | 2.3828 | 0.05734 | -0.1757 | 41.5556
18 | 2.3322 | 0.06771 | -0.1709 | 34.444
18.5 | 2.3032 | 0.07617 | -0.168 | 30.2376
19 | 2.2631 | 0.08614 | -0.1653 | 26.2723
19.5 | 2.1835 | 0.1014 | -0.1631 | 21.5335
20 | 2.1376 | 0.11295 | -0.1628 | 18.9252

## 107. Re 10M Mach 0.10 (1)
BIGFOIL.COM POLAR EXPORT
goe243
GOE 243 (MVA PR.3) |  |  |  | Cl Max: | 2.887 | at alpha= | 17.5 | deg
JavaFoil+Calcfoil stall+Eppler ext transition |  |  |  | L/D Max: | 144.282 | at alpha= | 6 | deg
Re: | 10000000 |  |  | Cd Min: | 0.00921 | at alpha= | -0.5 | deg
Mach: | 0.1 |  |  | Cl=0 at alpha= | -10.1538 | deg
|  |  |  | @ Cl=0.1, Cd= | 0.019503
|  |  |  | @ Cl=0.4, Cd= | 0.015845
|  |  |  | @ Cl=0.6, Cd= | 0.014433
alpha (deg) | Cl | Cd | Cm | Cl/Cd
-20 | -0.611 | 0.09636 | -0.153 | -6.341
-19.5 | -0.609 | 0.07786 | -0.162 | -7.825
-19 | -0.598 | 0.07145 | -0.164 | -8.367
-18.5 | -0.583 | 0.06641 | -0.166 | -8.786
-18 | -0.56 | 0.07058 | -0.163 | -7.938
-17.5 | -0.536 | 0.07404 | -0.16 | -7.234
-17 | -0.52 | 0.06234 | -0.166 | -8.338
-16.5 | -0.497 | 0.05686 | -0.169 | -8.749
-16 | -0.472 | 0.05228 | -0.173 | -9.029
-15.5 | -0.444 | 0.04789 | -0.176 | -9.28
-15 | -0.415 | 0.04369 | -0.178 | -9.489
-14.5 | -0.382 | 0.04012 | -0.18 | -9.516
-14 | -0.347 | 0.03669 | -0.183 | -9.45
-13.5 | -0.308 | 0.03538 | -0.184 | -8.707
-13 | -0.268 | 0.0324 | -0.186 | -8.276
-12.5 | -0.227 | 0.02832 | -0.189 | -8.008
-12 | -0.181 | 0.02773 | -0.189 | -6.543
-11.5 | -0.135 | 0.02593 | -0.191 | -5.201
-11 | -0.086 | 0.02419 | -0.192 | -3.57
-10.5 | -0.036 | 0.02283 | -0.194 | -1.579
-10 | 0.016 | 0.02103 | -0.196 | 0.751
-9.5 | 0.069 | 0.01961 | -0.197 | 3.53
-9 | 0.124 | 0.01942 | -0.198 | 6.381
-8.5 | 0.18 | 0.01879 | -0.199 | 9.563
-8 | 0.237 | 0.01756 | -0.201 | 13.477
-7.5 | 0.295 | 0.01725 | -0.202 | 17.068
-7 | 0.353 | 0.01666 | -0.203 | 21.198
-6.5 | 0.413 | 0.01562 | -0.205 | 26.427
-6 | 0.473 | 0.01456 | -0.206 | 32.487
-5.5 | 0.534 | 0.01503 | -0.208 | 35.532
-5 | 0.595 | 0.01456 | -0.209 | 40.88
-4.5 | 0.657 | 0.01299 | -0.211 | 50.617
-4 | 0.72 | 0.01256 | -0.213 | 57.305
-3.5 | 0.782 | 0.01328 | -0.214 | 58.914
-3 | 0.845 | 0.01301 | -0.216 | 64.928
-2.5 | 0.906 | 0.01159 | -0.217 | 78.145
-2 | 0.972 | 0.01101 | -0.22 | 88.289
-1.5 | 1.038 | 0.01194 | -0.223 | 86.938
-1 | 1.141 | 0.0105 | -0.233 | 108.691
-0.5 | 1.203 | 0.00921 | -0.234 | 130.652
0 | 1.275 | 0.0111 | -0.235 | 114.851
0.5 | 1.336 | 0.00956 | -0.236 | 139.733
1 | 1.398 | 0.01091 | -0.237 | 128.051
1.5 | 1.458 | 0.01116 | -0.237 | 130.619
2 | 1.519 | 0.01146 | -0.238 | 132.562
2.5 | 1.579 | 0.01185 | -0.239 | 133.226
3 | 1.638 | 0.01208 | -0.24 | 135.616
3.5 | 1.698 | 0.01229 | -0.24 | 138.113
4 | 1.756 | 0.01264 | -0.241 | 138.952
4.5 | 1.815 | 0.01295 | -0.242 | 140.144
5 | 1.873 | 0.01311 | -0.243 | 142.837
5.5 | 1.93 | 0.0135 | -0.243 | 142.995
6 | 1.987 | 0.01377 | -0.244 | 144.282
6.5 | 2.043 | 0.01747 | -0.245 | 116.928
7 | 2.098 | 0.01793 | -0.245 | 117.034
7.5 | 2.153 | 0.01848 | -0.246 | 116.514
8 | 2.207 | 0.01882 | -0.247 | 117.286
8.5 | 2.261 | 0.01946 | -0.247 | 116.165
9 | 2.314 | 0.01999 | -0.248 | 115.759
9.5 | 2.366 | 0.02051 | -0.248 | 115.376
10 | 2.417 | 0.02091 | -0.249 | 115.615
10.5 | 2.468 | 0.0215 | -0.249 | 114.756
11 | 2.517 | 0.02172 | -0.25 | 115.893
11.5 | 2.566 | 0.02234 | -0.251 | 114.894
12 | 2.614 | 0.02291 | -0.251 | 114.107
12.5 | 2.661 | 0.02393 | -0.252 | 111.2
13 | 2.708 | 0.0243 | -0.252 | 111.425
13.5 | 2.676 | 0.03342 | -0.245 | 80.057
14 | 2.713 | 0.03501 | -0.245 | 77.501
14.5 | 2.749 | 0.0361 | -0.245 | 76.152
15 | 2.785 | 0.03785 | -0.244 | 73.573
15.5 | 2.814 | 0.04017 | -0.244 | 70.056
16 | 2.847 | 0.04212 | -0.244 | 67.595
16.5 | 2.869 | 0.04365 | -0.243 | 65.725
17 | 2.886 | 0.04536 | -0.243 | 63.621
17.5 | 2.887 | 0.04757 | -0.243 | 60.681
18 | 2.879 | 0.04994 | -0.243 | 57.662
18.5 | 2.871 | 0.05254 | -0.242 | 54.64
19 | 2.857 | 0.05493 | -0.242 | 52.003
19.5 | 2.84 | 0.05793 | -0.241 | 49.018
20 | 2.812 | 0.06226 | -0.24 | 45.171

## 108. Re 10M Mach 0.10 (2)
BIGFOIL.COM POLAR EXPORT
goe243
GOE 243 (MVA PR.3) |  |  |  | Cl Max: | 2.4435 | at alpha= | 17 | deg
XFOIL ncrit=9 |  |  |  | L/D Max: | 160.665 | at alpha= | 1 | deg
Re: | 10000000 |  |  | Cd Min: | 0.11787 | at alpha= | 20 | deg
Mach: | 0.1 |  |  | Cl=0 at alpha= | -9.3397 | deg
|  |  |  | @ Cl=0.1, Cd= | 0.0077248
|  |  |  | @ Cl=0.4, Cd= | 0.0070324
|  |  |  | @ Cl=0.6, Cd= | 0.0070999
alpha (deg) | Cl | Cd | Cm | Cl/Cd
-20 | -0.9186 | 0.08183 | -0.1117 | -11.2257
-19.5 | -0.9296 | 0.07368 | -0.1178 | -12.6167
-19 | -0.9372 | 0.06615 | -0.1235 | -14.1678
-18.5 | -0.9345 | 0.05998 | -0.1283 | -15.5802
-18 | -0.9291 | 0.05416 | -0.133 | -17.1547
-17.5 | -0.9186 | 0.04891 | -0.1374 | -18.7814
-17 | -0.925 | 0.04171 | -0.1441 | -22.1769
-16.5 | -0.9201 | 0.03575 | -0.1501 | -25.7371
-16 | -0.8909 | 0.03079 | -0.1578 | -28.9347
-15.5 | -0.8453 | 0.02673 | -0.166 | -31.6236
-15 | -0.789 | 0.02326 | -0.1743 | -33.9209
-14.5 | -0.7253 | 0.02038 | -0.1823 | -35.5888
-14 | -0.6566 | 0.01793 | -0.1898 | -36.6202
-13.5 | -0.5853 | 0.01592 | -0.1966 | -36.7651
-13 | -0.5128 | 0.01425 | -0.2028 | -35.986
-12.5 | -0.4402 | 0.01287 | -0.2082 | -34.2036
-12 | -0.3679 | 0.01169 | -0.2131 | -31.4713
-11.5 | -0.2957 | 0.01064 | -0.2175 | -27.7914
-11 | -0.2246 | 0.00978 | -0.2213 | -22.9652
-10.5 | -0.1542 | 0.00903 | -0.2246 | -17.0764
-10 | -0.0872 | 0.00859 | -0.2268 | -10.1513
-9.5 | -0.021 | 0.00823 | -0.2285 | -2.5516
-9 | 0.0445 | 0.00793 | -0.2301 | 5.6116
-8.5 | 0.1094 | 0.00769 | -0.2315 | 14.2263
-8 | 0.1742 | 0.00747 | -0.2328 | 23.3199
-7.5 | 0.2383 | 0.00732 | -0.234 | 32.5546
-7 | 0.3018 | 0.00723 | -0.235 | 41.7427
-6.5 | 0.366 | 0.00707 | -0.2363 | 51.768
-6 | 0.4293 | 0.007 | -0.2373 | 61.3286
-5.5 | 0.4912 | 0.00706 | -0.2381 | 69.5751
-5 | 0.5536 | 0.00707 | -0.239 | 78.3027
-4.5 | 0.6156 | 0.00711 | -0.2398 | 86.5823
-4 | 0.6772 | 0.00716 | -0.2405 | 94.581
-3.5 | 0.7387 | 0.00721 | -0.2412 | 102.4549
-3 | 0.8 | 0.00728 | -0.2419 | 109.8901
-2.5 | 0.8611 | 0.00734 | -0.2426 | 117.3161
-2 | 0.9219 | 0.00742 | -0.2433 | 124.2453
-1.5 | 0.9822 | 0.00752 | -0.2438 | 130.6117
-1 | 1.0422 | 0.00765 | -0.2443 | 136.2353
-0.5 | 1.1026 | 0.00771 | -0.245 | 143.0091
0 | 1.1621 | 0.00782 | -0.2455 | 148.6061
0.5 | 1.2233 | 0.00772 | -0.2467 | 158.4585
1 | 1.2805 | 0.00797 | -0.2469 | 160.665
1.5 | 1.3342 | 0.00846 | -0.2464 | 157.7069
2 | 1.3786 | 0.00953 | -0.2444 | 144.659
2.5 | 1.4305 | 0.01002 | -0.2436 | 142.7645
3 | 1.4846 | 0.01032 | -0.2432 | 143.8566
3.5 | 1.5374 | 0.01066 | -0.2425 | 144.2214
4 | 1.5905 | 0.01094 | -0.242 | 145.3839
4.5 | 1.6425 | 0.01124 | -0.2412 | 146.1299
5 | 1.6927 | 0.01157 | -0.2402 | 146.3008
5.5 | 1.7391 | 0.01196 | -0.2385 | 145.4097
6 | 1.7763 | 0.01241 | -0.235 | 143.1346
6.5 | 1.8189 | 0.01292 | -0.2328 | 140.7817
7 | 1.8613 | 0.01347 | -0.2306 | 138.1811
7.5 | 1.9037 | 0.01404 | -0.2285 | 135.5912
8 | 1.946 | 0.01465 | -0.2265 | 132.8328
8.5 | 1.9865 | 0.01535 | -0.2244 | 129.4137
9 | 2.0279 | 0.01606 | -0.2225 | 126.2702
9.5 | 2.0659 | 0.01693 | -0.2201 | 122.026
10 | 2.104 | 0.01784 | -0.2179 | 117.9372
10.5 | 2.1393 | 0.01894 | -0.2154 | 112.9514
11 | 2.1707 | 0.02029 | -0.2125 | 106.9837
11.5 | 2.2016 | 0.02175 | -0.2097 | 101.223
12 | 2.2315 | 0.02331 | -0.2069 | 95.7314
12.5 | 2.2602 | 0.025 | -0.2042 | 90.408
13 | 2.2888 | 0.02681 | -0.2017 | 85.3711
13.5 | 2.3174 | 0.02869 | -0.1993 | 80.7738
14 | 2.3464 | 0.03053 | -0.1971 | 76.8556
14.5 | 2.3721 | 0.03271 | -0.1948 | 72.5191
15 | 2.3948 | 0.03519 | -0.1923 | 68.0534
15.5 | 2.4127 | 0.03808 | -0.1896 | 63.3587
16 | 2.4221 | 0.04177 | -0.1864 | 57.9866
16.5 | 2.4376 | 0.045 | -0.1839 | 54.1689
17 | 2.4435 | 0.04914 | -0.1809 | 49.7253
17.5 | 2.3896 | 0.05931 | -0.1749 | 40.29
18 | 2.3266 | 0.07109 | -0.1698 | 32.7275
18.5 | 2.2981 | 0.07949 | -0.1669 | 28.9106
19 | 2.2558 | 0.08992 | -0.1646 | 25.0867
19.5 | 2.1747 | 0.10535 | -0.1628 | 20.6426
20 | 2.1222 | 0.11787 | -0.1629 | 18.0046

## 109. Re 10M Mach 0.25 (1)
BIGFOIL.COM POLAR EXPORT
goe243
GOE 243 (MVA PR.3) |  |  |  | Cl Max: | 2.835 | at alpha= | 17 | deg
JavaFoil+Calcfoil stall+Eppler ext transition |  |  |  | L/D Max: | 141.038 | at alpha= | 0.5 | deg
Re: | 10000000 |  |  | Cd Min: | 0.00973 | at alpha= | 0.5 | deg
Mach: | 0.25 |  |  | Cl=0 at alpha= | -10.1538 | deg
|  |  |  | @ Cl=0.1, Cd= | 0.020304
|  |  |  | @ Cl=0.4, Cd= | 0.016757
|  |  |  | @ Cl=0.6, Cd= | 0.015198
alpha (deg) | Cl | Cd | Cm | Cl/Cd
-20 | -0.423 | 0.13432 | -0.13 | -3.15
-19.5 | -0.431 | 0.12869 | -0.131 | -3.347
-19 | -0.435 | 0.12341 | -0.131 | -3.528
-18.5 | -0.437 | 0.11844 | -0.132 | -3.689
-18 | -0.436 | 0.11239 | -0.134 | -3.877
-17.5 | -0.427 | 0.11652 | -0.124 | -3.667
-17 | -0.42 | 0.11069 | -0.127 | -3.791
-16.5 | -0.409 | 0.10362 | -0.13 | -3.946
-16 | -0.395 | 0.09707 | -0.134 | -4.07
-15.5 | -0.39 | 0.07056 | -0.161 | -5.531
-15 | -0.375 | 0.05683 | -0.171 | -6.592
-14.5 | -0.352 | 0.04923 | -0.177 | -7.15
-14 | -0.324 | 0.04415 | -0.182 | -7.343
-13.5 | -0.293 | 0.04007 | -0.183 | -7.305
-13 | -0.258 | 0.03551 | -0.188 | -7.267
-12.5 | -0.218 | 0.03568 | -0.187 | -6.103
-12 | -0.177 | 0.032 | -0.19 | -5.524
-11.5 | -0.133 | 0.02904 | -0.193 | -4.567
-11 | -0.086 | 0.02654 | -0.195 | -3.224
-10.5 | -0.036 | 0.02442 | -0.198 | -1.474
-10 | 0.016 | 0.02167 | -0.2 | 0.732
-9.5 | 0.07 | 0.02044 | -0.202 | 3.412
-9 | 0.125 | 0.02019 | -0.203 | 6.199
-8.5 | 0.182 | 0.01956 | -0.204 | 9.309
-8 | 0.24 | 0.01814 | -0.206 | 13.255
-7.5 | 0.3 | 0.01787 | -0.207 | 16.78
-7 | 0.36 | 0.01715 | -0.208 | 20.993
-6.5 | 0.421 | 0.01655 | -0.21 | 25.445
-6 | 0.483 | 0.0156 | -0.211 | 30.955
-5.5 | 0.545 | 0.0156 | -0.213 | 34.964
-5 | 0.608 | 0.01514 | -0.214 | 40.18
-4.5 | 0.672 | 0.01336 | -0.216 | 50.319
-4 | 0.737 | 0.01293 | -0.217 | 56.953
-3.5 | 0.801 | 0.01378 | -0.219 | 58.108
-3 | 0.864 | 0.01349 | -0.221 | 64.087
-2.5 | 0.927 | 0.012 | -0.222 | 77.211
-2 | 0.99 | 0.01166 | -0.224 | 84.939
-1.5 | 1.059 | 0.01258 | -0.227 | 84.166
-1 | 1.128 | 0.01223 | -0.23 | 92.22
-0.5 | 1.235 | 0.01105 | -0.241 | 111.742
0 | 1.309 | 0.01146 | -0.241 | 114.181
0.5 | 1.372 | 0.00973 | -0.242 | 141.038
1 | 1.434 | 0.01115 | -0.243 | 128.644
1.5 | 1.496 | 0.01394 | -0.244 | 107.344
2 | 1.558 | 0.01439 | -0.245 | 108.251
2.5 | 1.619 | 0.01216 | -0.245 | 133.167
3 | 1.68 | 0.01533 | -0.246 | 109.58
3.5 | 1.74 | 0.01265 | -0.247 | 137.523
4 | 1.8 | 0.01307 | -0.248 | 137.669
4.5 | 1.859 | 0.0134 | -0.248 | 138.742
5 | 1.917 | 0.01362 | -0.249 | 140.732
5.5 | 1.975 | 0.01401 | -0.25 | 141.006
6 | 2.032 | 0.01794 | -0.251 | 113.268
6.5 | 2.089 | 0.01845 | -0.251 | 113.228
7 | 2.144 | 0.01899 | -0.252 | 112.89
7.5 | 2.199 | 0.01969 | -0.253 | 111.67
8 | 2.253 | 0.02011 | -0.253 | 112.021
8.5 | 2.306 | 0.02068 | -0.254 | 111.49
9 | 2.358 | 0.02155 | -0.255 | 109.447
9.5 | 2.409 | 0.02195 | -0.255 | 109.739
10 | 2.459 | 0.02268 | -0.256 | 108.43
10.5 | 2.508 | 0.02322 | -0.256 | 108.012
11 | 2.556 | 0.02359 | -0.257 | 108.378
11.5 | 2.571 | 0.02457 | -0.254 | 104.639
12 | 2.612 | 0.02527 | -0.254 | 103.355
12.5 | 2.649 | 0.02646 | -0.254 | 100.101
13 | 2.647 | 0.03568 | -0.25 | 74.182
13.5 | 2.68 | 0.03794 | -0.25 | 70.648
14 | 2.712 | 0.04 | -0.249 | 67.801
14.5 | 2.741 | 0.0421 | -0.249 | 65.115
15 | 2.77 | 0.04409 | -0.248 | 62.825
15.5 | 2.797 | 0.04706 | -0.248 | 59.442
16 | 2.821 | 0.04927 | -0.247 | 57.271
16.5 | 2.833 | 0.05241 | -0.247 | 54.056
17 | 2.835 | 0.0554 | -0.246 | 51.168
17.5 | 2.812 | 0.05892 | -0.245 | 47.724
18 | 2.785 | 0.06205 | -0.245 | 44.887
18.5 | 2.756 | 0.06436 | -0.245 | 42.818
19 | 2.715 | 0.06781 | -0.244 | 40.037
19.5 | 2.662 | 0.07444 | -0.243 | 35.766
20 | 2.605 | 0.08028 | -0.242 | 32.445

## 110. Re 10M Mach 0.25 (2)
BIGFOIL.COM POLAR EXPORT
goe243
GOE 243 (MVA PR.3) |  |  |  | Cl Max: | 2.4341 | at alpha= | 17 | deg
XFOIL ncrit=9 |  |  |  | L/D Max: | 157.745 | at alpha= | 1 | deg
Re: | 10000000 |  |  | Cd Min: | 0.13762 | at alpha= | 20 | deg
Mach: | 0.25 |  |  | Cl=0 at alpha= | -9.1624 | deg
|  |  |  | @ Cl=0.1, Cd= | 0.0082175
|  |  |  | @ Cl=0.4, Cd= | 0.0073016
|  |  |  | @ Cl=0.6, Cd= | 0.0072699
alpha (deg) | Cl | Cd | Cm | Cl/Cd
-17 | -0.6032 | 0.08849 | -0.1135 | -6.8166
-16.5 | -0.6759 | 0.07175 | -0.1269 | -9.4202
-16 | -0.6984 | 0.06195 | -0.135 | -11.2736
-15.5 | -0.7035 | 0.05443 | -0.1414 | -12.9249
-15 | -0.7017 | 0.04774 | -0.1473 | -14.6984
-14.5 | -0.7155 | 0.03934 | -0.1558 | -18.1876
-14 | -0.7088 | 0.03209 | -0.1656 | -22.0879
-13.5 | -0.6643 | 0.02682 | -0.176 | -24.7688
-13 | -0.6017 | 0.02248 | -0.1865 | -26.766
-12.5 | -0.5293 | 0.01937 | -0.1954 | -27.3258
-12 | -0.4514 | 0.01682 | -0.2035 | -26.8371
-11.5 | -0.3701 | 0.01465 | -0.2112 | -25.2628
-11 | -0.2889 | 0.01297 | -0.2176 | -22.2745
-10.5 | -0.2083 | 0.01157 | -0.2232 | -18.0035
-10 | -0.1288 | 0.01038 | -0.2281 | -12.4085
-9.5 | -0.0507 | 0.00938 | -0.2324 | -5.4051
-9 | 0.0244 | 0.00866 | -0.2356 | 2.8176
-8.5 | 0.0956 | 0.00824 | -0.2375 | 11.6019
-8 | 0.1659 | 0.00788 | -0.2392 | 21.0533
-7.5 | 0.2348 | 0.00763 | -0.2406 | 30.7733
-7 | 0.3026 | 0.00748 | -0.2417 | 40.4545
-6.5 | 0.3698 | 0.00736 | -0.2427 | 50.2446
-6 | 0.437 | 0.00723 | -0.2439 | 60.4426
-5.5 | 0.5025 | 0.00724 | -0.2448 | 69.4061
-5 | 0.5677 | 0.00726 | -0.2456 | 78.1956
-4.5 | 0.6327 | 0.00728 | -0.2464 | 86.9093
-4 | 0.6974 | 0.00731 | -0.2471 | 95.4036
-3.5 | 0.7618 | 0.00735 | -0.2479 | 103.6463
-3 | 0.8257 | 0.00741 | -0.2485 | 111.4305
-2.5 | 0.8892 | 0.0075 | -0.2491 | 118.56
-2 | 0.9523 | 0.00759 | -0.2497 | 125.4677
-1.5 | 1.0153 | 0.00769 | -0.2502 | 132.0286
-1 | 1.0775 | 0.00783 | -0.2507 | 137.6117
-0.5 | 1.139 | 0.00799 | -0.251 | 142.5532
0 | 1.2007 | 0.00812 | -0.2515 | 147.8695
0.5 | 1.261 | 0.00832 | -0.2517 | 151.5625
1 | 1.3219 | 0.00838 | -0.2524 | 157.7446
1.5 | 1.365 | 0.00959 | -0.2496 | 142.3358
2 | 1.4162 | 0.01022 | -0.2481 | 138.5714
2.5 | 1.4712 | 0.01057 | -0.2473 | 139.1864
3 | 1.5255 | 0.01092 | -0.2464 | 139.6978
3.5 | 1.5793 | 0.01125 | -0.2454 | 140.3822
4 | 1.6302 | 0.0116 | -0.2438 | 140.5345
4.5 | 1.6702 | 0.01203 | -0.2401 | 138.8362
5 | 1.7154 | 0.01259 | -0.2377 | 136.251
5.5 | 1.7605 | 0.01319 | -0.2353 | 133.4723
6 | 1.8048 | 0.01384 | -0.2329 | 130.4046
6.5 | 1.8504 | 0.0145 | -0.2307 | 127.6138
7 | 1.8938 | 0.01525 | -0.2283 | 124.1836
7.5 | 1.9374 | 0.01605 | -0.226 | 120.7103
8 | 1.9801 | 0.01692 | -0.2237 | 117.0272
8.5 | 2.0203 | 0.01796 | -0.2211 | 112.4889
9 | 2.0609 | 0.01903 | -0.2187 | 108.2974
9.5 | 2.0987 | 0.02029 | -0.216 | 103.4352
10 | 2.1339 | 0.02177 | -0.2132 | 98.0202
10.5 | 2.1666 | 0.02347 | -0.2101 | 92.3136
11 | 2.1963 | 0.02544 | -0.207 | 86.3325
11.5 | 2.2256 | 0.02754 | -0.2039 | 80.8134
12 | 2.2561 | 0.02963 | -0.2012 | 76.1424
12.5 | 2.2827 | 0.03206 | -0.1982 | 71.2009
13 | 2.31 | 0.03454 | -0.1955 | 66.879
13.5 | 2.3361 | 0.03715 | -0.1928 | 62.8829
14 | 2.3629 | 0.0397 | -0.1903 | 59.5189
14.5 | 2.3855 | 0.04267 | -0.1876 | 55.9058
15 | 2.4041 | 0.04605 | -0.1848 | 52.2063
15.5 | 2.4181 | 0.04984 | -0.1819 | 48.5173
16 | 2.4221 | 0.05458 | -0.1787 | 44.3771
16.5 | 2.4276 | 0.05931 | -0.1758 | 40.9307
17 | 2.4341 | 0.06395 | -0.1732 | 38.0625
17.5 | 2.405 | 0.07212 | -0.1695 | 33.3472
18 | 2.3156 | 0.08695 | -0.1652 | 26.6314
18.5 | 2.2559 | 0.09925 | -0.1631 | 22.7295
19 | 2.2206 | 0.10918 | -0.1623 | 20.3389
19.5 | 2.1669 | 0.12158 | -0.1627 | 17.8228
20 | 2.0892 | 0.13762 | -0.1654 | 15.1809

## 111. Re 10M Mach 0.50 (1)
BIGFOIL.COM POLAR EXPORT
goe243
GOE 243 (MVA PR.3) |  |  |  | Cl Max: | 2.321 | at alpha= | 9.5 | deg
JavaFoil+Calcfoil stall+Eppler ext transition |  |  |  | L/D Max: | 107.588 | at alpha= | 0 | deg
Re: | 10000000 |  |  | Cd Min: | 0.01338 | at alpha= | 0 | deg
Mach: | 0.5 |  |  | Cl=0 at alpha= | -10.1552 | deg
|  |  |  | @ Cl=0.1, Cd= | 0.054449
|  |  |  | @ Cl=0.4, Cd= | 0.019676
|  |  |  | @ Cl=0.6, Cd= | 0.017486
alpha (deg) | Cl | Cd | Cm | Cl/Cd
-20 | -0.557 | 0.1525 | -0.138 | -3.654
-19.5 | -0.529 | 0.14511 | -0.138 | -3.648
-19 | -0.501 | 0.14349 | -0.137 | -3.492
-18.5 | -0.474 | 0.13549 | -0.138 | -3.495
-18 | -0.445 | 0.13577 | -0.135 | -3.275
-17.5 | -0.416 | 0.13214 | -0.133 | -3.149
-17 | -0.388 | 0.12756 | -0.13 | -3.04
-16.5 | -0.36 | 0.12278 | -0.13 | -2.93
-16 | -0.332 | 0.11975 | -0.13 | -2.77
-15.5 | -0.304 | 0.11412 | -0.13 | -2.66
-15 | -0.276 | 0.10435 | -0.131 | -2.641
-14.5 | -0.247 | 0.10232 | -0.131 | -2.417
-14 | -0.219 | 0.0982 | -0.131 | -2.231
-13.5 | -0.191 | 0.09588 | -0.133 | -1.991
-13 | -0.163 | 0.08874 | -0.133 | -1.832
-12.5 | -0.134 | 0.08338 | -0.135 | -1.61
-12 | -0.106 | 0.0764 | -0.139 | -1.387
-11.5 | -0.078 | 0.07025 | -0.144 | -1.104
-11 | -0.049 | 0.06592 | -0.147 | -0.742
-10.5 | -0.02 | 0.05927 | -0.157 | -0.342
-10 | 0.009 | 0.03172 | -0.209 | 0.296
-9.5 | 0.041 | 0.03046 | -0.211 | 1.336
-9 | 0.092 | 0.05508 | -0.144 | 1.666
-8.5 | 0.155 | 0.05011 | -0.156 | 3.101
-8 | 0.238 | 0.02324 | -0.221 | 10.255
-7.5 | 0.309 | 0.02157 | -0.224 | 14.305
-7 | 0.379 | 0.01993 | -0.226 | 19.04
-6.5 | 0.451 | 0.01906 | -0.228 | 23.644
-6 | 0.522 | 0.01828 | -0.23 | 28.559
-5.5 | 0.594 | 0.01751 | -0.234 | 33.922
-5 | 0.665 | 0.01723 | -0.235 | 38.619
-4.5 | 0.737 | 0.01689 | -0.234 | 43.617
-4 | 0.808 | 0.01654 | -0.236 | 48.889
-3.5 | 0.88 | 0.01621 | -0.237 | 54.282
-3 | 0.95 | 0.01575 | -0.242 | 60.309
-2.5 | 1.019 | 0.01565 | -0.244 | 65.098
-2 | 1.087 | 0.01541 | -0.245 | 70.577
-1.5 | 1.158 | 0.01503 | -0.247 | 77.02
-1 | 1.228 | 0.01513 | -0.25 | 81.138
-0.5 | 1.32 | 0.01401 | -0.257 | 94.22
0 | 1.44 | 0.01338 | -0.257 | 107.588
0.5 | 1.504 | 0.01562 | -0.267 | 96.321
1 | 1.57 | 0.01623 | -0.268 | 96.727
1.5 | 1.635 | 0.01694 | -0.269 | 96.552
2 | 1.699 | 0.01771 | -0.27 | 95.899
2.5 | 1.762 | 0.0185 | -0.27 | 95.237
3 | 1.823 | 0.01914 | -0.271 | 95.251
3.5 | 1.882 | 0.01973 | -0.272 | 95.359
4 | 1.939 | 0.02073 | -0.272 | 93.552
4.5 | 1.995 | 0.0215 | -0.273 | 92.762
5 | 2.048 | 0.02239 | -0.273 | 91.452
5.5 | 2.097 | 0.02339 | -0.274 | 89.634
6 | 2.144 | 0.02456 | -0.274 | 87.318
6.5 | 2.187 | 0.02574 | -0.274 | 84.974
7 | 2.225 | 0.02682 | -0.275 | 82.964
7.5 | 2.259 | 0.02821 | -0.275 | 80.092
8 | 2.285 | 0.02972 | -0.275 | 76.899
8.5 | 2.307 | 0.0312 | -0.275 | 73.935
9 | 2.319 | 0.03291 | -0.275 | 70.446
9.5 | 2.321 | 0.03532 | -0.274 | 65.708
10 | 2.308 | 0.03712 | -0.274 | 62.175
10.5 | 2.277 | 0.04012 | -0.274 | 56.758
11 | 2.215 | 0.04254 | -0.273 | 52.072
11.5 | 2.091 | 0.04613 | -0.272 | 45.33
12 | 1.324 | 0.13127 | -0.203 | 10.089
12.5 | 1.372 | 0.13803 | -0.216 | 9.94
13 | 1.404 | 0.15286 | -0.218 | 9.186
13.5 | 1.415 | 0.18856 | -0.207 | 7.503
14 | 1.452 | 0.19798 | -0.212 | 7.334
14.5 | 1.485 | 0.21401 | -0.215 | 6.939

## 112. Re 10M Mach 0.50 (2)
BIGFOIL.COM POLAR EXPORT
goe243
GOE 243 (MVA PR.3) |  |  |  | Cl Max: | 2.2243 | at alpha= | 19 | deg
XFOIL ncrit=9 |  |  |  | L/D Max: | 138.879 | at alpha= | -0.5 | deg
Re: | 10000000 |  |  | Cd Min: | 0.22108 | at alpha= | -20 | deg
Mach: | 0.5 |  |  | Cl=0 at alpha= | -15.0128 | deg
|  |  |  | @ Cl=0.1, Cd= | 0.12195
|  |  |  | @ Cl=0.4, Cd= | 0.010744
|  |  |  | @ Cl=0.6, Cd= | 0.008704
alpha (deg) | Cl | Cd | Cm | Cl/Cd
-20 | -0.2449 | 0.22108 | -0.0524 | -1.1077
-19.5 | -0.2193 | 0.21401 | -0.0573 | -1.0247
-19 | -0.1966 | 0.20596 | -0.0624 | -0.95455
-18.5 | -0.1727 | 0.19856 | -0.0673 | -0.86976
-18 | -0.1452 | 0.19245 | -0.0718 | -0.75448
-17.5 | -0.1179 | 0.18632 | -0.0761 | -0.63278
-17 | -0.0909 | 0.18006 | -0.0804 | -0.50483
-16.5 | -0.0694 | 0.17236 | -0.0849 | -0.40265
-16 | -0.0471 | 0.16518 | -0.0892 | -0.28514
-15.5 | -0.0266 | 0.15785 | -0.0935 | -0.16851
-15 | 0.0007 | 0.15215 | -0.0972 | 0.0046007
-14.5 | 0.0268 | 0.14635 | -0.1009 | 0.18312
-14 | 0.052 | 0.14049 | -0.1045 | 0.37013
-13.5 | 0.0734 | 0.13381 | -0.1082 | 0.54854
-13 | 0.0886 | 0.12618 | -0.1122 | 0.70217
-12.5 | 0.1071 | 0.11932 | -0.116 | 0.89759
-12 | 0.123 | 0.11232 | -0.1199 | 1.0951
-11.5 | 0.1477 | 0.10681 | -0.1232 | 1.3828
-11 | 0.1711 | 0.10124 | -0.1265 | 1.69
-10.5 | 0.1902 | 0.09492 | -0.1302 | 2.0038
-10 | 0.1952 | 0.08657 | -0.1351 | 2.2548
-9.5 | 0.1916 | 0.07731 | -0.1411 | 2.4783
-9 | 0.147 | 0.06285 | -0.1525 | 2.3389
-8.5 | 0.1278 | 0.05175 | -0.1618 | 2.4696
-8 | 0.1036 | 0.04094 | -0.1721 | 2.5305
-7.5 | 0.0995 | 0.03186 | -0.185 | 3.123
-7 | 0.1573 | 0.01948 | -0.2193 | 8.0749
-6.5 | 0.3032 | 0.01271 | -0.2493 | 23.8552
-6 | 0.4253 | 0.01023 | -0.2627 | 41.5738
-5.5 | 0.528 | 0.00898 | -0.2699 | 58.7973
-5 | 0.6141 | 0.00865 | -0.2721 | 70.9942
-4.5 | 0.6989 | 0.00832 | -0.2741 | 84.0024
-4 | 0.7795 | 0.00819 | -0.2751 | 95.177
-3.5 | 0.8578 | 0.00816 | -0.2757 | 105.1225
-3 | 0.934 | 0.00822 | -0.2761 | 113.6253
-2.5 | 1.0097 | 0.00827 | -0.2764 | 122.0919
-2 | 1.0832 | 0.00842 | -0.2764 | 128.6461
-1.5 | 1.1546 | 0.00862 | -0.2762 | 133.9443
-1 | 1.224 | 0.00888 | -0.2755 | 137.8378
-0.5 | 1.2888 | 0.00928 | -0.2741 | 138.8793
0 | 1.3413 | 0.01 | -0.2707 | 134.13
0.5 | 1.3385 | 0.01209 | -0.2581 | 110.7113
1 | 1.3935 | 0.01284 | -0.2555 | 108.528
1.5 | 1.4583 | 0.01329 | -0.255 | 109.7291
2 | 1.5163 | 0.01405 | -0.2528 | 107.9217
2.5 | 1.5699 | 0.01503 | -0.2501 | 104.4511
3 | 1.6211 | 0.01621 | -0.247 | 100.0062
3.5 | 1.6711 | 0.01753 | -0.2439 | 95.328
4 | 1.7208 | 0.01896 | -0.2409 | 90.7595
4.5 | 1.7707 | 0.02048 | -0.2379 | 86.46
5 | 1.8182 | 0.02219 | -0.2348 | 81.9378
5.5 | 1.8642 | 0.0241 | -0.2316 | 77.3527
6 | 1.9078 | 0.02625 | -0.2282 | 72.6781
6.5 | 1.9488 | 0.02864 | -0.2247 | 68.0447
7 | 1.9873 | 0.03129 | -0.2212 | 63.5123
7.5 | 2.0228 | 0.0342 | -0.2174 | 59.1462
8 | 2.055 | 0.03741 | -0.2135 | 54.9318
8.5 | 2.0843 | 0.04092 | -0.2096 | 50.936
9 | 2.1102 | 0.04471 | -0.2056 | 47.1975
9.5 | 2.1328 | 0.04885 | -0.2016 | 43.6602
10 | 2.1518 | 0.05333 | -0.1976 | 40.3488
10.5 | 2.167 | 0.05817 | -0.1936 | 37.2529
11 | 2.1787 | 0.06339 | -0.1897 | 34.3698
11.5 | 2.1853 | 0.06905 | -0.1859 | 31.6481
12 | 2.188 | 0.07516 | -0.1824 | 29.1112
12.5 | 2.1814 | 0.08212 | -0.179 | 26.5636
13 | 2.1705 | 0.08963 | -0.1761 | 24.2162
13.5 | 2.1566 | 0.09749 | -0.1737 | 22.1212
14 | 2.1498 | 0.10488 | -0.1719 | 20.4977
14.5 | 2.1472 | 0.11204 | -0.1705 | 19.1646
15 | 2.1487 | 0.11885 | -0.1696 | 18.0791
15.5 | 2.1491 | 0.12594 | -0.1691 | 17.0645
16 | 2.1493 | 0.13319 | -0.1692 | 16.1371
16.5 | 2.1545 | 0.13994 | -0.1695 | 15.3959
17 | 2.1647 | 0.1463 | -0.17 | 14.7963
17.5 | 2.1788 | 0.15235 | -0.1707 | 14.3013
18 | 2.1912 | 0.15867 | -0.1718 | 13.8098
18.5 | 2.2078 | 0.16457 | -0.1729 | 13.4156
19 | 2.2243 | 0.17049 | -0.1742 | 13.0465
20 | 2.1211 | 0.19894 | -0.1905 | 10.662

## 113. Re 12M Mach 0.00 (1)
BIGFOIL.COM POLAR EXPORT
goe243
GOE 243 (MVA PR.3) |  |  |  | Cl Max: | 2.898 | at alpha= | 17.5 | deg
JavaFoil+Calcfoil stall+Eppler ext transition |  |  |  | L/D Max: | 145.86 | at alpha= | 5 | deg
Re: | 12000000 |  |  | Cd Min: | 0.01049 | at alpha= | 0.5 | deg
Mach: | 0 |  |  | Cl=0 at alpha= | -10.1538 | deg
|  |  |  | @ Cl=0.1, Cd= | 0.019071
|  |  |  | @ Cl=0.4, Cd= | 0.014978
|  |  |  | @ Cl=0.6, Cd= | 0.012925
alpha (deg) | Cl | Cd | Cm | Cl/Cd
-20 | -0.635 | 0.08805 | -0.156 | -7.216
-19.5 | -0.625 | 0.07891 | -0.16 | -7.926
-19 | -0.612 | 0.07299 | -0.162 | -8.379
-18.5 | -0.596 | 0.06755 | -0.165 | -8.82
-18 | -0.578 | 0.06226 | -0.167 | -9.281
-17.5 | -0.551 | 0.06634 | -0.164 | -8.303
-17 | -0.532 | 0.05672 | -0.169 | -9.384
-16.5 | -0.507 | 0.05261 | -0.173 | -9.645
-16 | -0.481 | 0.04865 | -0.173 | -9.878
-15.5 | -0.452 | 0.04453 | -0.177 | -10.142
-15 | -0.42 | 0.04094 | -0.179 | -10.261
-14.5 | -0.386 | 0.03781 | -0.181 | -10.216
-14 | -0.35 | 0.03488 | -0.183 | -10.03
-13.5 | -0.311 | 0.03318 | -0.184 | -9.363
-13 | -0.27 | 0.03087 | -0.186 | -8.744
-12.5 | -0.228 | 0.02723 | -0.189 | -8.363
-12 | -0.183 | 0.02568 | -0.19 | -7.108
-11.5 | -0.135 | 0.02474 | -0.191 | -5.464
-11 | -0.087 | 0.02311 | -0.192 | -3.744
-10.5 | -0.036 | 0.02188 | -0.194 | -1.651
-10 | 0.016 | 0.02026 | -0.195 | 0.78
-9.5 | 0.069 | 0.01937 | -0.197 | 3.57
-9 | 0.124 | 0.01884 | -0.198 | 6.561
-8.5 | 0.179 | 0.01828 | -0.199 | 9.816
-8 | 0.236 | 0.01754 | -0.2 | 13.465
-7.5 | 0.294 | 0.01682 | -0.202 | 17.471
-7 | 0.352 | 0.01593 | -0.203 | 22.12
-6.5 | 0.412 | 0.01474 | -0.205 | 27.956
-6 | 0.472 | 0.01511 | -0.206 | 31.221
-5.5 | 0.532 | 0.01364 | -0.207 | 39.029
-5 | 0.594 | 0.01296 | -0.209 | 45.865
-4.5 | 0.656 | 0.0126 | -0.211 | 52.044
-4 | 0.718 | 0.01316 | -0.212 | 54.574
-3.5 | 0.78 | 0.01286 | -0.214 | 60.697
-3 | 0.842 | 0.0126 | -0.215 | 66.862
-2.5 | 0.905 | 0.01113 | -0.217 | 81.329
-2 | 0.972 | 0.01172 | -0.22 | 82.945
-1.5 | 1.037 | 0.0116 | -0.223 | 89.375
-1 | 1.136 | 0.01059 | -0.232 | 107.232
-0.5 | 1.198 | 0.01078 | -0.233 | 111.137
0 | 1.269 | 0.01101 | -0.234 | 115.288
0.5 | 1.33 | 0.01049 | -0.235 | 126.788
1 | 1.391 | 0.01277 | -0.236 | 108.926
1.5 | 1.451 | 0.01098 | -0.236 | 132.181
2 | 1.512 | 0.01124 | -0.237 | 134.502
2.5 | 1.571 | 0.01384 | -0.238 | 113.559
3 | 1.631 | 0.01183 | -0.238 | 137.892
3.5 | 1.69 | 0.01201 | -0.239 | 140.691
4 | 1.749 | 0.01226 | -0.24 | 142.597
4.5 | 1.807 | 0.01261 | -0.241 | 143.322
5 | 1.864 | 0.01278 | -0.241 | 145.86
5.5 | 1.922 | 0.01618 | -0.242 | 118.78
6 | 1.978 | 0.01648 | -0.243 | 120.048
6.5 | 2.034 | 0.01681 | -0.243 | 120.998
7 | 2.09 | 0.01735 | -0.244 | 120.419
7.5 | 2.145 | 0.01792 | -0.245 | 119.696
8 | 2.199 | 0.01825 | -0.245 | 120.505
8.5 | 2.252 | 0.01885 | -0.246 | 119.506
9 | 2.305 | 0.01944 | -0.246 | 118.561
9.5 | 2.357 | 0.01965 | -0.247 | 119.981
10 | 2.409 | 0.02019 | -0.248 | 119.336
10.5 | 2.46 | 0.02055 | -0.248 | 119.671
11 | 2.509 | 0.02121 | -0.249 | 118.321
11.5 | 2.559 | 0.02152 | -0.249 | 118.89
12 | 2.607 | 0.02212 | -0.25 | 117.852
12.5 | 2.654 | 0.02281 | -0.25 | 116.363
13 | 2.64 | 0.03017 | -0.245 | 87.528
13.5 | 2.678 | 0.03159 | -0.245 | 84.772
14 | 2.716 | 0.03301 | -0.244 | 82.275
14.5 | 2.753 | 0.03461 | -0.245 | 79.533
15 | 2.787 | 0.03629 | -0.244 | 76.797
15.5 | 2.822 | 0.03793 | -0.244 | 74.41
16 | 2.854 | 0.03935 | -0.244 | 72.528
16.5 | 2.878 | 0.04155 | -0.243 | 69.256
17 | 2.897 | 0.04244 | -0.243 | 68.244
17.5 | 2.898 | 0.04476 | -0.243 | 64.742
18 | 2.897 | 0.04687 | -0.242 | 61.797
18.5 | 2.891 | 0.04904 | -0.242 | 58.958
19 | 2.881 | 0.05109 | -0.242 | 56.379
19.5 | 2.863 | 0.05539 | -0.241 | 51.68
20 | 2.839 | 0.05953 | -0.24 | 47.691

## 114. Re 12M Mach 0.00 (2)
BIGFOIL.COM POLAR EXPORT
goe243
GOE 243 (MVA PR.3) |  |  |  | Cl Max: | 2.4424 | at alpha= | 16 | deg
XFOIL ncrit=9 |  |  |  | L/D Max: | 158.764 | at alpha= | 1 | deg
Re: | 12000000 |  |  | Cd Min: | 0.11231 | at alpha= | 20 | deg
Mach: | 0 |  |  | Cl=0 at alpha= | -9.3908 | deg
|  |  |  | @ Cl=0.1, Cd= | 0.0073485
|  |  |  | @ Cl=0.4, Cd= | 0.0069355
|  |  |  | @ Cl=0.6, Cd= | 0.0069635
alpha (deg) | Cl | Cd | Cm | Cl/Cd
-20 | -1.0504 | 0.06339 | -0.1244 | -16.5704
-19.5 | -1.0471 | 0.05748 | -0.129 | -18.2168
-19 | -1.0425 | 0.05177 | -0.1337 | -20.1371
-18.5 | -1.0313 | 0.04682 | -0.1379 | -22.0269
-18 | -1.0102 | 0.043 | -0.1411 | -23.493
-17.5 | -0.9922 | 0.03866 | -0.1452 | -25.6648
-17 | -0.9709 | 0.03469 | -0.1492 | -27.9879
-16.5 | -0.9345 | 0.03073 | -0.1556 | -30.41
-16 | -0.8907 | 0.02625 | -0.1648 | -33.9314
-15.5 | -0.8345 | 0.02255 | -0.1739 | -37.0067
-15 | -0.7705 | 0.01955 | -0.1825 | -39.4118
-14.5 | -0.7022 | 0.01722 | -0.1899 | -40.7782
-14 | -0.6317 | 0.01529 | -0.1967 | -41.3146
-13.5 | -0.5602 | 0.01367 | -0.2027 | -40.9802
-13 | -0.489 | 0.01236 | -0.2079 | -39.5631
-12.5 | -0.4181 | 0.01125 | -0.2126 | -37.1644
-12 | -0.3473 | 0.01023 | -0.2168 | -33.9492
-11.5 | -0.2771 | 0.00937 | -0.2207 | -29.5731
-11 | -0.2093 | 0.00877 | -0.2234 | -23.8655
-10.5 | -0.1437 | 0.00837 | -0.2254 | -17.1685
-10 | -0.0786 | 0.00803 | -0.2271 | -9.7883
-9.5 | -0.014 | 0.00774 | -0.2286 | -1.8088
-9 | 0.0501 | 0.00752 | -0.2299 | 6.6622
-8.5 | 0.1141 | 0.0073 | -0.2312 | 15.6301
-8 | 0.1775 | 0.00715 | -0.2323 | 24.8252
-7.5 | 0.2406 | 0.00705 | -0.2334 | 34.1277
-7 | 0.3034 | 0.00698 | -0.2344 | 43.467
-6.5 | 0.3659 | 0.00693 | -0.2354 | 52.7994
-6 | 0.4279 | 0.00694 | -0.2363 | 61.6571
-5.5 | 0.49 | 0.00694 | -0.2373 | 70.6052
-5 | 0.5519 | 0.00694 | -0.2381 | 79.5245
-4.5 | 0.6134 | 0.00697 | -0.2389 | 88.0057
-4 | 0.6747 | 0.00701 | -0.2397 | 96.2482
-3.5 | 0.736 | 0.00705 | -0.2404 | 104.3972
-3 | 0.7969 | 0.0071 | -0.2411 | 112.2394
-2.5 | 0.8574 | 0.00719 | -0.2418 | 119.249
-2 | 0.9177 | 0.00727 | -0.2424 | 126.2311
-1.5 | 0.9775 | 0.00739 | -0.243 | 132.2733
-1 | 1.0377 | 0.00745 | -0.2436 | 139.2886
0 | 1.1557 | 0.00772 | -0.2446 | 149.7021
0.5 | 1.2136 | 0.00792 | -0.2449 | 153.2323
1 | 1.2717 | 0.00801 | -0.2457 | 158.764
1.5 | 1.3245 | 0.00853 | -0.2452 | 155.2755
2 | 1.3717 | 0.00942 | -0.2437 | 145.6157
2.5 | 1.4266 | 0.00969 | -0.2435 | 147.2239
3 | 1.4808 | 0.00998 | -0.2432 | 148.3768
3.5 | 1.5348 | 0.01025 | -0.2429 | 149.7366
4 | 1.5886 | 0.0105 | -0.2426 | 151.2952
4.5 | 1.641 | 0.01078 | -0.242 | 152.2263
5 | 1.6916 | 0.01112 | -0.2412 | 152.1223
5.5 | 1.7409 | 0.01147 | -0.2401 | 151.7786
6 | 1.7873 | 0.01184 | -0.2386 | 150.9544
6.5 | 1.8252 | 0.01222 | -0.2353 | 149.3617
7 | 1.8684 | 0.01266 | -0.2333 | 147.5829
7.5 | 1.9114 | 0.01313 | -0.2314 | 145.575
8 | 1.9537 | 0.01366 | -0.2294 | 143.0234
8.5 | 1.9946 | 0.01426 | -0.2273 | 139.8738
9 | 2.0356 | 0.01489 | -0.2254 | 136.7092
9.5 | 2.0748 | 0.01562 | -0.2232 | 132.8297
10 | 2.1111 | 0.01653 | -0.2207 | 127.7132
10.5 | 2.1464 | 0.01753 | -0.2182 | 122.4415
11 | 2.1791 | 0.0187 | -0.2155 | 116.5294
11.5 | 2.2103 | 0.02 | -0.2127 | 110.515
12 | 2.2432 | 0.02124 | -0.2103 | 105.6121
12.5 | 2.2754 | 0.02259 | -0.2079 | 100.726
13 | 2.3051 | 0.02411 | -0.2054 | 95.6076
13.5 | 2.3348 | 0.02572 | -0.203 | 90.7776
14 | 2.3647 | 0.02736 | -0.2009 | 86.4291
14.5 | 2.3895 | 0.02944 | -0.1984 | 81.1651
15 | 2.4078 | 0.03207 | -0.1954 | 75.0795
15.5 | 2.4227 | 0.03508 | -0.1923 | 69.0621
16 | 2.4424 | 0.03772 | -0.1898 | 64.7508
16.5 | 2.4395 | 0.04242 | -0.1857 | 57.5083
17 | 2.3791 | 0.05275 | -0.1782 | 45.1014
17.5 | 2.3491 | 0.06082 | -0.174 | 38.6238
18 | 2.3211 | 0.0689 | -0.1704 | 33.688
18.5 | 2.2667 | 0.08031 | -0.1667 | 28.2244
19 | 2.1998 | 0.09375 | -0.164 | 23.4645
19.5 | 2.1633 | 0.10401 | -0.163 | 20.799
20 | 2.1429 | 0.11231 | -0.1628 | 19.0802

## 115. Re 12M Mach 0.10 (1)
BIGFOIL.COM POLAR EXPORT
goe243
GOE 243 (MVA PR.3) |  |  |  | Cl Max: | 2.892 | at alpha= | 17 | deg
JavaFoil+Calcfoil stall+Eppler ext transition |  |  |  | L/D Max: | 145.997 | at alpha= | 5 | deg
Re: | 12000000 |  |  | Cd Min: | 0.0105 | at alpha= | 0.5 | deg
Mach: | 0.1 |  |  | Cl=0 at alpha= | -10.1538 | deg
|  |  |  | @ Cl=0.1, Cd= | 0.018909
|  |  |  | @ Cl=0.4, Cd= | 0.015135
|  |  |  | @ Cl=0.6, Cd= | 0.013023
alpha (deg) | Cl | Cd | Cm | Cl/Cd
-20 | -0.613 | 0.09298 | -0.155 | -6.592
-19.5 | -0.605 | 0.08337 | -0.159 | -7.258
-19 | -0.594 | 0.07671 | -0.161 | -7.74
-18.5 | -0.58 | 0.07055 | -0.164 | -8.224
-18 | -0.564 | 0.06514 | -0.166 | -8.66
-17.5 | -0.538 | 0.07044 | -0.162 | -7.637
-17 | -0.522 | 0.05965 | -0.168 | -8.746
-16.5 | -0.499 | 0.05431 | -0.173 | -9.194
-16 | -0.474 | 0.0502 | -0.173 | -9.438
-15.5 | -0.446 | 0.04615 | -0.177 | -9.661
-15 | -0.416 | 0.04226 | -0.179 | -9.834
-14.5 | -0.383 | 0.03876 | -0.18 | -9.881
-14 | -0.348 | 0.03548 | -0.183 | -9.794
-13.5 | -0.309 | 0.03422 | -0.184 | -9.018
-13 | -0.269 | 0.03165 | -0.186 | -8.489
-12.5 | -0.227 | 0.02773 | -0.189 | -8.189
-12 | -0.182 | 0.02687 | -0.19 | -6.765
-11.5 | -0.135 | 0.02511 | -0.191 | -5.379
-11 | -0.087 | 0.02329 | -0.193 | -3.714
-10.5 | -0.036 | 0.02228 | -0.194 | -1.621
-10 | 0.016 | 0.02088 | -0.196 | 0.757
-9.5 | 0.069 | 0.01936 | -0.198 | 3.58
-9 | 0.124 | 0.01856 | -0.199 | 6.683
-8.5 | 0.18 | 0.01845 | -0.2 | 9.754
-8 | 0.237 | 0.01766 | -0.201 | 13.419
-7.5 | 0.295 | 0.01697 | -0.203 | 17.37
-7 | 0.354 | 0.016 | -0.204 | 22.095
-6.5 | 0.413 | 0.01489 | -0.205 | 27.752
-6 | 0.474 | 0.01515 | -0.207 | 31.28
-5.5 | 0.535 | 0.01368 | -0.208 | 39.081
-5 | 0.597 | 0.01304 | -0.21 | 45.771
-4.5 | 0.659 | 0.01268 | -0.211 | 51.949
-4 | 0.721 | 0.01227 | -0.213 | 58.744
-3.5 | 0.784 | 0.01294 | -0.215 | 60.541
-3 | 0.846 | 0.01268 | -0.216 | 66.707
-2.5 | 0.909 | 0.01123 | -0.218 | 80.92
-2 | 0.975 | 0.01188 | -0.221 | 82.086
-1.5 | 1.041 | 0.01171 | -0.223 | 88.919
-1 | 1.141 | 0.01064 | -0.233 | 107.217
-0.5 | 1.203 | 0.01082 | -0.234 | 111.231
0 | 1.275 | 0.01115 | -0.235 | 114.352
0.5 | 1.336 | 0.0105 | -0.236 | 127.32
1 | 1.398 | 0.01284 | -0.237 | 108.865
1.5 | 1.458 | 0.011 | -0.237 | 132.589
2 | 1.519 | 0.01128 | -0.238 | 134.638
2.5 | 1.579 | 0.01393 | -0.239 | 113.304
3 | 1.638 | 0.01187 | -0.24 | 137.999
3.5 | 1.698 | 0.01205 | -0.24 | 140.846
4 | 1.756 | 0.01231 | -0.241 | 142.736
4.5 | 1.815 | 0.01265 | -0.242 | 143.433
5 | 1.873 | 0.01283 | -0.243 | 145.997
5.5 | 1.93 | 0.0163 | -0.243 | 118.421
6 | 1.987 | 0.0167 | -0.244 | 118.975
6.5 | 2.043 | 0.0171 | -0.245 | 119.484
7 | 2.098 | 0.01752 | -0.245 | 119.783
7.5 | 2.153 | 0.01809 | -0.246 | 119.061
8 | 2.207 | 0.01867 | -0.246 | 118.267
8.5 | 2.261 | 0.01902 | -0.247 | 118.896
9 | 2.314 | 0.01964 | -0.248 | 117.789
9.5 | 2.366 | 0.02006 | -0.248 | 117.954
10 | 2.417 | 0.02022 | -0.249 | 119.568
10.5 | 2.468 | 0.02076 | -0.249 | 118.868
11 | 2.517 | 0.02145 | -0.25 | 117.354
11.5 | 2.566 | 0.02178 | -0.251 | 117.83
12 | 2.614 | 0.0224 | -0.251 | 116.733
12.5 | 2.661 | 0.02312 | -0.251 | 115.131
13 | 2.641 | 0.031 | -0.246 | 85.207
13.5 | 2.68 | 0.03247 | -0.245 | 82.539
14 | 2.719 | 0.03388 | -0.245 | 80.245
14.5 | 2.754 | 0.03536 | -0.245 | 77.868
15 | 2.787 | 0.03718 | -0.245 | 74.973
15.5 | 2.822 | 0.03894 | -0.245 | 72.465
16 | 2.851 | 0.04081 | -0.244 | 69.873
16.5 | 2.875 | 0.04274 | -0.244 | 67.274
17 | 2.892 | 0.04369 | -0.244 | 66.198
17.5 | 2.891 | 0.04619 | -0.243 | 62.6
18 | 2.887 | 0.04849 | -0.243 | 59.541
18.5 | 2.877 | 0.05045 | -0.243 | 57.031
19 | 2.865 | 0.0531 | -0.243 | 53.945
19.5 | 2.841 | 0.05739 | -0.242 | 49.513
20 | 2.814 | 0.06224 | -0.24 | 45.211

## 116. Re 12M Mach 0.10 (2)
BIGFOIL.COM POLAR EXPORT
goe243
GOE 243 (MVA PR.3) |  |  |  | Cl Max: | 2.447 | at alpha= | 16 | deg
XFOIL ncrit=9 |  |  |  | L/D Max: | 158.329 | at alpha= | 1 | deg
Re: | 12000000 |  |  | Cd Min: | 0.11748 | at alpha= | 20 | deg
Mach: | 0.1 |  |  | Cl=0 at alpha= | -9.3646 | deg
|  |  |  | @ Cl=0.1, Cd= | 0.0074036
|  |  |  | @ Cl=0.4, Cd= | 0.0069706
|  |  |  | @ Cl=0.6, Cd= | 0.006992
alpha (deg) | Cl | Cd | Cm | Cl/Cd
-20 | -1.0153 | 0.06972 | -0.122 | -14.5625
-19.5 | -1.0163 | 0.06318 | -0.127 | -16.0858
-19 | -1.0159 | 0.05687 | -0.132 | -17.8635
-18.5 | -1.0077 | 0.05149 | -0.1363 | -19.5708
-18 | -0.9897 | 0.04725 | -0.1398 | -20.946
-17.5 | -0.9739 | 0.04264 | -0.1438 | -22.8401
-17 | -0.9547 | 0.03832 | -0.1478 | -24.9139
-16.5 | -0.9315 | 0.03428 | -0.1521 | -27.1733
-16 | -0.8928 | 0.03042 | -0.1585 | -29.3491
-15.5 | -0.8469 | 0.02594 | -0.1677 | -32.6484
-15 | -0.7884 | 0.02198 | -0.1778 | -35.869
-14.5 | -0.7216 | 0.019 | -0.1864 | -37.9789
-14 | -0.6508 | 0.01666 | -0.194 | -39.0636
-13.5 | -0.5779 | 0.01474 | -0.2008 | -39.2062
-13 | -0.505 | 0.0132 | -0.2067 | -38.2576
-12.5 | -0.4321 | 0.0119 | -0.2119 | -36.3109
-12 | -0.3594 | 0.01076 | -0.2166 | -33.4015
-11.5 | -0.2877 | 0.00981 | -0.2207 | -29.3272
-11 | -0.2168 | 0.009 | -0.2242 | -24.0889
-10.5 | -0.1495 | 0.00853 | -0.2264 | -17.5264
-10 | -0.0833 | 0.00815 | -0.2282 | -10.2209
-9.5 | -0.0176 | 0.00784 | -0.2298 | -2.2449
-9 | 0.0474 | 0.00759 | -0.2311 | 6.2451
-8.5 | 0.1123 | 0.00736 | -0.2324 | 15.2582
-8 | 0.1766 | 0.0072 | -0.2336 | 24.5278
-7.5 | 0.2403 | 0.00709 | -0.2347 | 33.8928
-7 | 0.3038 | 0.00701 | -0.2357 | 43.3381
-6.5 | 0.3669 | 0.00696 | -0.2366 | 52.7155
-6 | 0.4295 | 0.00698 | -0.2376 | 61.533
-5.5 | 0.4921 | 0.00697 | -0.2385 | 70.6026
-5 | 0.5546 | 0.00697 | -0.2393 | 79.5696
-4.5 | 0.6166 | 0.007 | -0.2401 | 88.0857
-4 | 0.6785 | 0.00703 | -0.2409 | 96.5149
-3.5 | 0.7401 | 0.00707 | -0.2416 | 104.6818
-3 | 0.8017 | 0.00712 | -0.2423 | 112.5983
-2.5 | 0.8625 | 0.00721 | -0.243 | 119.6255
-2 | 0.9234 | 0.00729 | -0.2436 | 126.6667
-1.5 | 0.9835 | 0.00742 | -0.2441 | 132.5472
-1 | 1.0441 | 0.00749 | -0.2448 | 139.3992
-0.5 | 1.1039 | 0.00761 | -0.2453 | 145.0591
0 | 1.163 | 0.00776 | -0.2457 | 149.8711
0.5 | 1.2212 | 0.00796 | -0.2461 | 153.4171
1 | 1.2793 | 0.00808 | -0.2467 | 158.3292
1.5 | 1.3273 | 0.00897 | -0.2453 | 147.971
2 | 1.3793 | 0.00951 | -0.2445 | 145.0368
2.5 | 1.4346 | 0.00978 | -0.2443 | 146.6871
3 | 1.4891 | 0.01008 | -0.244 | 147.7282
3.5 | 1.5435 | 0.01034 | -0.2436 | 149.2747
4 | 1.5972 | 0.0106 | -0.2432 | 150.6792
4.5 | 1.6495 | 0.01091 | -0.2425 | 151.1916
5 | 1.6998 | 0.01127 | -0.2415 | 150.8252
5.5 | 1.7483 | 0.01162 | -0.2402 | 150.4561
6 | 1.7886 | 0.012 | -0.2372 | 149.05
6.5 | 1.8313 | 0.01243 | -0.2349 | 147.329
7 | 1.8748 | 0.0129 | -0.2329 | 145.3333
7.5 | 1.9179 | 0.01341 | -0.2309 | 143.0201
8 | 1.96 | 0.01399 | -0.2288 | 140.1001
8.5 | 2.0024 | 0.0146 | -0.2269 | 137.1507
9 | 2.0421 | 0.01532 | -0.2246 | 133.2963
9.5 | 2.0822 | 0.01608 | -0.2225 | 129.49
10 | 2.1183 | 0.01705 | -0.2199 | 124.2405
10.5 | 2.1514 | 0.01823 | -0.217 | 118.0143
11 | 2.1854 | 0.01942 | -0.2144 | 112.5335
11.5 | 2.2176 | 0.02073 | -0.2117 | 106.9754
12 | 2.2488 | 0.02218 | -0.209 | 101.3886
12.5 | 2.2802 | 0.02365 | -0.2066 | 96.4144
13 | 2.3126 | 0.0251 | -0.2043 | 92.1355
13.5 | 2.3414 | 0.02688 | -0.2019 | 87.1057
14 | 2.3688 | 0.02885 | -0.1994 | 82.1075
14.5 | 2.394 | 0.03098 | -0.1969 | 77.2757
15 | 2.4139 | 0.03359 | -0.194 | 71.8636
15.5 | 2.429 | 0.03666 | -0.191 | 66.2575
16 | 2.447 | 0.03956 | -0.1884 | 61.8554
16.5 | 2.4458 | 0.0442 | -0.1845 | 55.3348
17 | 2.3849 | 0.05476 | -0.1773 | 43.5519
18 | 2.3165 | 0.0722 | -0.1694 | 32.0845
18.5 | 2.2649 | 0.08337 | -0.1661 | 27.1668
19 | 2.1893 | 0.09789 | -0.1635 | 22.3649
19.5 | 2.1479 | 0.10887 | -0.1629 | 19.729
20 | 2.1256 | 0.11748 | -0.1629 | 18.0933

## 117. Re 12M Mach 0.25 (1)
BIGFOIL.COM POLAR EXPORT
goe243
GOE 243 (MVA PR.3) |  |  |  | Cl Max: | 2.841 | at alpha= | 17 | deg
JavaFoil+Calcfoil stall+Eppler ext transition |  |  |  | L/D Max: | 142.096 | at alpha= | 4.5 | deg
Re: | 12000000 |  |  | Cd Min: | 0.01093 | at alpha= | -1.5 | deg
Mach: | 0.25 |  |  | Cl=0 at alpha= | -10.1538 | deg
|  |  |  | @ Cl=0.1, Cd= | 0.019867
|  |  |  | @ Cl=0.4, Cd= | 0.016481
|  |  |  | @ Cl=0.6, Cd= | 0.013642
alpha (deg) | Cl | Cd | Cm | Cl/Cd
-20 | -0.427 | 0.12533 | -0.138 | -3.405
-19.5 | -0.437 | 0.11442 | -0.144 | -3.822
-19 | -0.445 | 0.10487 | -0.149 | -4.241
-18.5 | -0.446 | 0.10172 | -0.149 | -4.381
-18 | -0.436 | 0.11229 | -0.134 | -3.88
-17.5 | -0.428 | 0.11471 | -0.126 | -3.73
-17 | -0.421 | 0.10775 | -0.13 | -3.905
-16.5 | -0.41 | 0.10096 | -0.133 | -4.062
-16 | -0.409 | 0.07448 | -0.16 | -5.487
-15.5 | -0.395 | 0.06329 | -0.167 | -6.237
-15 | -0.379 | 0.05085 | -0.178 | -7.446
-14.5 | -0.354 | 0.04601 | -0.179 | -7.696
-14 | -0.326 | 0.04156 | -0.184 | -7.839
-13.5 | -0.294 | 0.0373 | -0.187 | -7.889
-13 | -0.259 | 0.0339 | -0.189 | -7.64
-12.5 | -0.218 | 0.03464 | -0.188 | -6.302
-12 | -0.177 | 0.03079 | -0.192 | -5.758
-11.5 | -0.133 | 0.02815 | -0.194 | -4.72
-11 | -0.086 | 0.02591 | -0.196 | -3.309
-10.5 | -0.036 | 0.0242 | -0.198 | -1.489
-10 | 0.016 | 0.0217 | -0.201 | 0.732
-9.5 | 0.07 | 0.0202 | -0.202 | 3.457
-9 | 0.125 | 0.01959 | -0.203 | 6.396
-8.5 | 0.182 | 0.01924 | -0.204 | 9.475
-8 | 0.241 | 0.01829 | -0.206 | 13.162
-7.5 | 0.3 | 0.01755 | -0.207 | 17.105
-7 | 0.361 | 0.01689 | -0.209 | 21.348
-6.5 | 0.422 | 0.01625 | -0.21 | 25.953
-6 | 0.484 | 0.01579 | -0.212 | 30.64
-5.5 | 0.546 | 0.01419 | -0.213 | 38.491
-5 | 0.61 | 0.01354 | -0.215 | 45.007
-4.5 | 0.673 | 0.01418 | -0.216 | 47.482
-4 | 0.737 | 0.01268 | -0.218 | 58.153
-3.5 | 0.802 | 0.01343 | -0.219 | 59.729
-3 | 0.865 | 0.01322 | -0.221 | 65.471
-2.5 | 0.928 | 0.013 | -0.223 | 71.386
-2 | 0.993 | 0.01271 | -0.224 | 78.084
-1.5 | 1.062 | 0.01093 | -0.228 | 97.143
-1 | 1.131 | 0.01229 | -0.23 | 91.986
-0.5 | 1.235 | 0.01112 | -0.241 | 111.033
0 | 1.309 | 0.01144 | -0.241 | 114.437
0.5 | 1.372 | 0.01289 | -0.242 | 106.445
1 | 1.434 | 0.01329 | -0.243 | 107.908
1.5 | 1.496 | 0.01369 | -0.244 | 109.289
2 | 1.558 | 0.01157 | -0.245 | 134.651
2.5 | 1.619 | 0.01447 | -0.246 | 111.86
3 | 1.68 | 0.01505 | -0.246 | 111.585
3.5 | 1.74 | 0.01244 | -0.247 | 139.933
4 | 1.8 | 0.01269 | -0.248 | 141.821
4.5 | 1.859 | 0.01308 | -0.248 | 142.096
5 | 1.917 | 0.01661 | -0.249 | 115.444
5.5 | 1.975 | 0.01713 | -0.25 | 115.303
6 | 2.032 | 0.01752 | -0.251 | 116.026
6.5 | 2.089 | 0.01805 | -0.251 | 115.744
7 | 2.144 | 0.01855 | -0.252 | 115.602
7.5 | 2.199 | 0.01929 | -0.253 | 113.981
8 | 2.253 | 0.01979 | -0.253 | 113.871
8.5 | 2.306 | 0.02043 | -0.254 | 112.854
9 | 2.358 | 0.02093 | -0.254 | 112.661
9.5 | 2.409 | 0.02159 | -0.255 | 111.596
10 | 2.459 | 0.02188 | -0.256 | 112.408
10.5 | 2.508 | 0.02249 | -0.256 | 111.508
11 | 2.556 | 0.02325 | -0.257 | 109.92
11.5 | 2.603 | 0.02368 | -0.257 | 109.917
12 | 2.648 | 0.02452 | -0.258 | 107.998
12.5 | 2.616 | 0.03317 | -0.251 | 78.87
13 | 2.651 | 0.03507 | -0.25 | 75.603
13.5 | 2.685 | 0.03682 | -0.25 | 72.911
14 | 2.717 | 0.03884 | -0.25 | 69.941
14.5 | 2.747 | 0.0406 | -0.25 | 67.658
15 | 2.778 | 0.04257 | -0.249 | 65.245
15.5 | 2.803 | 0.0454 | -0.249 | 61.75
16 | 2.828 | 0.04824 | -0.248 | 58.619
16.5 | 2.839 | 0.05044 | -0.247 | 56.289
17 | 2.841 | 0.05324 | -0.247 | 53.359
17.5 | 2.82 | 0.05706 | -0.246 | 49.418
18 | 2.791 | 0.05967 | -0.246 | 46.78
18.5 | 2.762 | 0.06203 | -0.246 | 44.527
19 | 2.716 | 0.06759 | -0.245 | 40.189
19.5 | 2.665 | 0.07291 | -0.244 | 36.559
20 | 2.603 | 0.08107 | -0.242 | 32.109

## 118. Re 12M Mach 0.25 (2)
BIGFOIL.COM POLAR EXPORT
goe243
GOE 243 (MVA PR.3) |  |  |  | Cl Max: | 2.4611 | at alpha= | 16.5 | deg
XFOIL ncrit=9 |  |  |  | L/D Max: | 150.994 | at alpha= | 0.5 | deg
Re: | 12000000 |  |  | Cd Min: | 0.14078 | at alpha= | 20 | deg
Mach: | 0.25 |  |  | Cl=0 at alpha= | -9.2063 | deg
|  |  |  | @ Cl=0.1, Cd= | 0.0078005
|  |  |  | @ Cl=0.4, Cd= | 0.0071614
|  |  |  | @ Cl=0.6, Cd= | 0.00715
alpha (deg) | Cl | Cd | Cm | Cl/Cd
-17.5 | -0.7391 | 0.07849 | -0.1234 | -9.4165
-17 | -0.768 | 0.06795 | -0.132 | -11.3024
-16.5 | -0.7783 | 0.05987 | -0.1387 | -12.9998
-16 | -0.7847 | 0.05234 | -0.1452 | -14.9924
-15.5 | -0.7785 | 0.04622 | -0.1505 | -16.8434
-15 | -0.7669 | 0.04069 | -0.1556 | -18.8474
-14.5 | -0.7502 | 0.03582 | -0.1601 | -20.9436
-14 | -0.7139 | 0.03114 | -0.1674 | -22.9255
-13.5 | -0.6641 | 0.02681 | -0.1759 | -24.7706
-13 | -0.6002 | 0.0211 | -0.1906 | -28.4455
-12.5 | -0.5221 | 0.01758 | -0.2014 | -29.6985
-12 | -0.4401 | 0.01509 | -0.2099 | -29.165
-11.5 | -0.3571 | 0.01311 | -0.2172 | -27.2387
-11 | -0.276 | 0.01163 | -0.223 | -23.7317
-10.5 | -0.1962 | 0.01041 | -0.2279 | -18.8473
-10 | -0.118 | 0.00939 | -0.2322 | -12.5666
-9.5 | -0.042 | 0.0086 | -0.2355 | -4.8837
-9 | 0.0295 | 0.00818 | -0.2374 | 3.6064
-8.5 | 0.1001 | 0.0078 | -0.239 | 12.8333
-8 | 0.1694 | 0.00754 | -0.2404 | 22.4668
-7.5 | 0.2377 | 0.00735 | -0.2415 | 32.3401
-7 | 0.3051 | 0.00722 | -0.2425 | 42.2576
-6.5 | 0.372 | 0.00714 | -0.2435 | 52.1008
-6 | 0.4374 | 0.00719 | -0.2442 | 60.8345
-5.5 | 0.5033 | 0.00717 | -0.2452 | 70.1953
-5 | 0.5689 | 0.00715 | -0.246 | 79.5664
-4.5 | 0.6342 | 0.00715 | -0.2468 | 88.6993
-4 | 0.699 | 0.00716 | -0.2476 | 97.6257
-3.5 | 0.7634 | 0.00721 | -0.2483 | 105.8807
-3 | 0.8275 | 0.00726 | -0.249 | 113.9807
-2.5 | 0.8908 | 0.00736 | -0.2495 | 121.0326
-2 | 0.9543 | 0.00744 | -0.2501 | 128.2661
-1.5 | 1.0169 | 0.00757 | -0.2506 | 134.3329
-1 | 1.0789 | 0.00772 | -0.251 | 139.7539
-0.5 | 1.1409 | 0.00786 | -0.2514 | 145.1527
0 | 1.2023 | 0.00802 | -0.2518 | 149.9127
0.5 | 1.2608 | 0.00835 | -0.2517 | 150.994
1.5 | 1.3638 | 0.00969 | -0.2494 | 140.743
2 | 1.4208 | 0.00999 | -0.249 | 142.2222
2.5 | 1.4769 | 0.0103 | -0.2484 | 143.3883
3 | 1.5329 | 0.01058 | -0.2477 | 144.8866
3.5 | 1.5876 | 0.01089 | -0.2468 | 145.7851
4 | 1.6393 | 0.01127 | -0.2454 | 145.457
4.5 | 1.6819 | 0.01167 | -0.2422 | 144.1217
5 | 1.7266 | 0.01216 | -0.2395 | 141.9901
5.5 | 1.7726 | 0.01269 | -0.2372 | 139.6848
6 | 1.8191 | 0.01323 | -0.2351 | 137.4981
6.5 | 1.8642 | 0.01385 | -0.2329 | 134.5993
7 | 1.9095 | 0.01451 | -0.2307 | 131.5989
7.5 | 1.9533 | 0.01526 | -0.2284 | 128.0013
8 | 1.9956 | 0.01612 | -0.2259 | 123.7965
8.5 | 2.038 | 0.01701 | -0.2235 | 119.8119
9 | 2.0768 | 0.01813 | -0.2208 | 114.5505
9.5 | 2.1138 | 0.01941 | -0.2179 | 108.9026
10 | 2.1495 | 0.02081 | -0.215 | 103.2917
10.5 | 2.1829 | 0.02242 | -0.212 | 97.364
11 | 2.2143 | 0.02421 | -0.2089 | 91.4622
11.5 | 2.2452 | 0.02615 | -0.2059 | 85.8585
12 | 2.277 | 0.02812 | -0.2032 | 80.9744
12.5 | 2.3085 | 0.03016 | -0.2006 | 76.5418
13 | 2.3393 | 0.03226 | -0.198 | 72.5139
13.5 | 2.3659 | 0.03479 | -0.1953 | 68.0052
14 | 2.3903 | 0.03753 | -0.1925 | 63.6904
14.5 | 2.4118 | 0.04052 | -0.1896 | 59.5212
15 | 2.4281 | 0.04401 | -0.1865 | 55.1716
15.5 | 2.4378 | 0.04814 | -0.1832 | 50.6398
16 | 2.4519 | 0.05188 | -0.1803 | 47.261
16.5 | 2.4611 | 0.05618 | -0.1775 | 43.8074
17 | 2.4155 | 0.0657 | -0.1724 | 36.7656
17.5 | 2.3338 | 0.07938 | -0.1674 | 29.4004
18 | 2.2907 | 0.08966 | -0.1648 | 25.5487
18.5 | 2.2511 | 0.09984 | -0.1631 | 22.5471
19 | 2.1906 | 0.11281 | -0.1625 | 19.4185
19.5 | 2.1076 | 0.12913 | -0.164 | 16.3215
20 | 2.0659 | 0.14078 | -0.1663 | 14.6747

## 119. Re 12M Mach 0.50 (1)
BIGFOIL.COM POLAR EXPORT
goe243
GOE 243 (MVA PR.3) |  |  |  | Cl Max: | 2.323 | at alpha= | 9.5 | deg
JavaFoil+Calcfoil stall+Eppler ext transition |  |  |  | L/D Max: | 98.525 | at alpha= | 1 | deg
Re: | 12000000 |  |  | Cd Min: | 0.01495 | at alpha= | -2 | deg
Mach: | 0.5 |  |  | Cl=0 at alpha= | -10.15 | deg
|  |  |  | @ Cl=0.1, Cd= | 0.051594
|  |  |  | @ Cl=0.4, Cd= | 0.019346
|  |  |  | @ Cl=0.6, Cd= | 0.01728
alpha (deg) | Cl | Cd | Cm | Cl/Cd
-20 | -0.558 | 0.14982 | -0.139 | -3.721
-19.5 | -0.53 | 0.14318 | -0.14 | -3.701
-19 | -0.501 | 0.1427 | -0.138 | -3.513
-18.5 | -0.474 | 0.13321 | -0.139 | -3.556
-18 | -0.445 | 0.13382 | -0.136 | -3.324
-17.5 | -0.416 | 0.1304 | -0.134 | -3.194
-17 | -0.388 | 0.12563 | -0.131 | -3.088
-16.5 | -0.36 | 0.12174 | -0.13 | -2.956
-16 | -0.332 | 0.11706 | -0.13 | -2.834
-15.5 | -0.304 | 0.113 | -0.13 | -2.687
-15 | -0.276 | 0.10338 | -0.132 | -2.666
-14.5 | -0.247 | 0.10127 | -0.131 | -2.443
-14 | -0.219 | 0.09728 | -0.132 | -2.253
-13.5 | -0.191 | 0.09453 | -0.133 | -2.02
-13 | -0.163 | 0.08825 | -0.134 | -1.843
-12.5 | -0.134 | 0.08203 | -0.135 | -1.637
-12 | -0.106 | 0.07553 | -0.14 | -1.404
-11.5 | -0.078 | 0.06967 | -0.145 | -1.114
-11 | -0.049 | 0.06539 | -0.148 | -0.749
-10.5 | -0.021 | 0.04015 | -0.198 | -0.532
-10 | 0.009 | 0.03064 | -0.211 | 0.308
-9.5 | 0.041 | 0.03115 | -0.209 | 1.303
-9 | 0.092 | 0.05439 | -0.147 | 1.69
-8.5 | 0.168 | 0.02783 | -0.213 | 6.04
-8 | 0.239 | 0.02266 | -0.222 | 10.544
-7.5 | 0.309 | 0.02119 | -0.224 | 14.576
-7 | 0.38 | 0.0196 | -0.227 | 19.38
-6.5 | 0.451 | 0.0187 | -0.231 | 24.125
-6 | 0.522 | 0.01803 | -0.233 | 28.97
-5.5 | 0.594 | 0.01732 | -0.234 | 34.318
-5 | 0.666 | 0.01684 | -0.236 | 39.543
-4.5 | 0.738 | 0.01652 | -0.237 | 44.657
-4 | 0.809 | 0.01624 | -0.239 | 49.816
-3.5 | 0.881 | 0.01589 | -0.24 | 55.457
-3 | 0.952 | 0.01533 | -0.242 | 62.067
-2.5 | 1.02 | 0.01521 | -0.244 | 67.08
-2 | 1.089 | 0.01495 | -0.246 | 72.853
-1.5 | 1.16 | 0.01507 | -0.248 | 76.993
-1 | 1.229 | 0.01522 | -0.25 | 80.777
-0.5 | 1.299 | 0.01549 | -0.252 | 83.852
0 | 1.438 | 0.01499 | -0.257 | 95.874
0.5 | 1.505 | 0.01532 | -0.267 | 98.236
1 | 1.571 | 0.01594 | -0.268 | 98.525
1.5 | 1.636 | 0.01672 | -0.269 | 97.841
2 | 1.7 | 0.01733 | -0.27 | 98.091
2.5 | 1.763 | 0.01795 | -0.271 | 98.224
3 | 1.824 | 0.01863 | -0.271 | 97.929
3.5 | 1.883 | 0.0195 | -0.272 | 96.557
4 | 1.942 | 0.0202 | -0.273 | 96.161
4.5 | 1.998 | 0.02102 | -0.273 | 95.044
5 | 2.049 | 0.02191 | -0.274 | 93.558
5.5 | 2.1 | 0.0228 | -0.274 | 92.104
6 | 2.146 | 0.0238 | -0.274 | 90.159
6.5 | 2.189 | 0.02472 | -0.275 | 88.54
7 | 2.227 | 0.02586 | -0.275 | 86.133
7.5 | 2.261 | 0.02715 | -0.275 | 83.279
8 | 2.289 | 0.02901 | -0.275 | 78.902
8.5 | 2.31 | 0.03041 | -0.275 | 75.957
9 | 2.322 | 0.03174 | -0.275 | 73.162
9.5 | 2.323 | 0.03433 | -0.275 | 67.677
10 | 2.312 | 0.0361 | -0.275 | 64.037
10.5 | 2.281 | 0.03842 | -0.274 | 59.36
11 | 2.22 | 0.04107 | -0.274 | 54.052
11.5 | 2.02 | 0.07433 | -0.259 | 27.176
12 | 1.333 | 0.12713 | -0.209 | 10.485
12.5 | 1.377 | 0.13358 | -0.219 | 10.31
13 | 1.409 | 0.14807 | -0.22 | 9.513
13.5 | 1.418 | 0.18555 | -0.209 | 7.644
14 | 1.456 | 0.19928 | -0.214 | 7.305
14.5 | 1.489 | 0.21339 | -0.217 | 6.977

## 120. Re 12M Mach 0.50 (2)
BIGFOIL.COM POLAR EXPORT
goe243
GOE 243 (MVA PR.3) |  |  |  | Cl Max: | 2.2457 | at alpha= | 18.5 | deg
XFOIL ncrit=9 |  |  |  | L/D Max: | 139.681 | at alpha= | -1 | deg
Re: | 12000000 |  |  | Cd Min: | 0.20305 | at alpha= | 20 | deg
Mach: | 0.5 |  |  | Cl=0 at alpha= | -99 | deg
|  |  |  | @ Cl=0.1, Cd= | 0.11117
|  |  |  | @ Cl=0.4, Cd= | 0.0099944
|  |  |  | @ Cl=0.6, Cd= | 0.0083474
alpha (deg) | Cl | Cd | Cm | Cl/Cd
-12 | 0.1163 | 0.11117 | -0.1204 | 1.0461
-11.5 | 0.1407 | 0.10566 | -0.1237 | 1.3316
-11 | 0.1631 | 0.0999 | -0.1271 | 1.6326
-10.5 | 0.178 | 0.09302 | -0.1311 | 1.9136
-10 | 0.1678 | 0.08259 | -0.1376 | 2.0317
-9.5 | 0.1603 | 0.07297 | -0.1444 | 2.1968
-9 | 0.1009 | 0.05704 | -0.158 | 1.7689
-8.5 | 0.0788 | 0.04607 | -0.1675 | 1.7104
-8 | 0.0681 | 0.03757 | -0.1761 | 1.8126
-7.5 | 0.0808 | 0.02794 | -0.1942 | 2.8919
-7 | 0.1813 | 0.01604 | -0.2337 | 11.303
-6.5 | 0.3259 | 0.01129 | -0.257 | 28.8663
-6 | 0.442 | 0.00926 | -0.268 | 47.7322
-5.5 | 0.5358 | 0.00853 | -0.2722 | 62.8136
-5 | 0.6202 | 0.00829 | -0.2738 | 74.813
-4.5 | 0.7021 | 0.00814 | -0.2748 | 86.2531
-4 | 0.7832 | 0.00798 | -0.276 | 98.1454
-3.5 | 0.8616 | 0.00795 | -0.2766 | 108.3774
-3 | 0.9387 | 0.00796 | -0.2771 | 117.9271
-2.5 | 1.0136 | 0.00808 | -0.2773 | 125.4455
-2 | 1.0861 | 0.00827 | -0.2771 | 131.3301
-1.5 | 1.1574 | 0.00849 | -0.2768 | 136.3251
-1 | 1.2264 | 0.00878 | -0.2761 | 139.6811
-0.5 | 1.2875 | 0.00932 | -0.274 | 138.1438
0.5 | 1.3458 | 0.0118 | -0.2593 | 114.0508
1 | 1.4036 | 0.01244 | -0.2571 | 112.8296
1.5 | 1.4715 | 0.01276 | -0.2569 | 115.3213
2 | 1.5283 | 0.01352 | -0.2545 | 113.0399
2.5 | 1.5818 | 0.01449 | -0.2517 | 109.1649
3 | 1.6351 | 0.01555 | -0.2488 | 105.1511
3.5 | 1.6882 | 0.01669 | -0.246 | 101.1504
4 | 1.7397 | 0.01798 | -0.2431 | 96.7575
4.5 | 1.7902 | 0.01943 | -0.2401 | 92.1359
5 | 1.8386 | 0.02106 | -0.2369 | 87.3029
5.5 | 1.885 | 0.0229 | -0.2336 | 82.3144
6 | 1.9295 | 0.02496 | -0.2303 | 77.3037
6.5 | 1.9713 | 0.02727 | -0.2267 | 72.2882
7 | 2.0108 | 0.02981 | -0.2231 | 67.4539
7.5 | 2.0475 | 0.03262 | -0.2193 | 62.7682
8 | 2.0811 | 0.03569 | -0.2154 | 58.3105
8.5 | 2.1117 | 0.03905 | -0.2114 | 54.0768
9 | 2.1399 | 0.04267 | -0.2073 | 50.15
9.5 | 2.1636 | 0.04665 | -0.2032 | 46.3794
10 | 2.1842 | 0.05099 | -0.1991 | 42.8359
10.5 | 2.1995 | 0.05577 | -0.195 | 39.4388
11 | 2.2106 | 0.06098 | -0.1909 | 36.2512
11.5 | 2.2162 | 0.06669 | -0.1869 | 33.2314
12 | 2.2166 | 0.07291 | -0.1831 | 30.4019
12.5 | 2.2198 | 0.07902 | -0.1797 | 28.0916
13 | 2.2191 | 0.0855 | -0.1766 | 25.9544
13.5 | 2.2211 | 0.09192 | -0.1739 | 24.1634
14 | 2.2168 | 0.09889 | -0.1716 | 22.4168
14.5 | 2.2177 | 0.10557 | -0.1697 | 21.0069
15 | 2.2144 | 0.11273 | -0.1683 | 19.6434
15.5 | 2.2094 | 0.12013 | -0.1675 | 18.3917
16 | 2.2102 | 0.12716 | -0.1671 | 17.3813
16.5 | 2.2113 | 0.13427 | -0.1672 | 16.4691
17 | 2.2159 | 0.14105 | -0.1675 | 15.71
17.5 | 2.2235 | 0.14766 | -0.1682 | 15.0582
18 | 2.2341 | 0.15409 | -0.1691 | 14.4987
18.5 | 2.2457 | 0.16049 | -0.1703 | 13.9928
19.5 | 2.149 | 0.18726 | -0.1839 | 11.476
20 | 2.0908 | 0.20305 | -0.1938 | 10.297

## 121. Re 14M Mach 0.00 (1)
BIGFOIL.COM POLAR EXPORT
goe243
GOE 243 (MVA PR.3) |  |  |  | Cl Max: | 2.904 | at alpha= | 17.5 | deg
JavaFoil+Calcfoil stall+Eppler ext transition |  |  |  | L/D Max: | 144.838 | at alpha= | 4 | deg
Re: | 14000000 |  |  | Cd Min: | 0.0093 | at alpha= | -1 | deg
Mach: | 0 |  |  | Cl=0 at alpha= | -10.1538 | deg
|  |  |  | @ Cl=0.1, Cd= | 0.01933
|  |  |  | @ Cl=0.4, Cd= | 0.015487
|  |  |  | @ Cl=0.6, Cd= | 0.012769
alpha (deg) | Cl | Cd | Cm | Cl/Cd
-20 | -0.638 | 0.08465 | -0.158 | -7.534
-19.5 | -0.628 | 0.07563 | -0.162 | -8.301
-19 | -0.614 | 0.0703 | -0.164 | -8.728
-18.5 | -0.598 | 0.0651 | -0.166 | -9.18
-18 | -0.579 | 0.06081 | -0.167 | -9.519
-17.5 | -0.553 | 0.06351 | -0.165 | -8.705
-17 | -0.533 | 0.05535 | -0.17 | -9.634
-16.5 | -0.508 | 0.05136 | -0.173 | -9.897
-16 | -0.482 | 0.04676 | -0.176 | -10.308
-15.5 | -0.453 | 0.04299 | -0.178 | -10.532
-15 | -0.421 | 0.03982 | -0.18 | -10.57
-14.5 | -0.387 | 0.03668 | -0.182 | -10.549
-14 | -0.351 | 0.03374 | -0.184 | -10.394
-13.5 | -0.311 | 0.03268 | -0.185 | -9.518
-13 | -0.27 | 0.02995 | -0.186 | -9.029
-12.5 | -0.228 | 0.02678 | -0.189 | -8.516
-12 | -0.183 | 0.02514 | -0.19 | -7.269
-11.5 | -0.135 | 0.02454 | -0.191 | -5.516
-11 | -0.087 | 0.02284 | -0.193 | -3.792
-10.5 | -0.036 | 0.02161 | -0.194 | -1.673
-10 | 0.016 | 0.02006 | -0.196 | 0.788
-9.5 | 0.069 | 0.01942 | -0.197 | 3.565
-9 | 0.124 | 0.01926 | -0.198 | 6.423
-8.5 | 0.18 | 0.01818 | -0.199 | 9.874
-8 | 0.236 | 0.01738 | -0.201 | 13.602
-7.5 | 0.294 | 0.01664 | -0.202 | 17.668
-7 | 0.353 | 0.0161 | -0.203 | 21.912
-6.5 | 0.412 | 0.01533 | -0.205 | 26.904
-6 | 0.473 | 0.01379 | -0.206 | 34.272
-5.5 | 0.533 | 0.01333 | -0.208 | 39.98
-5 | 0.595 | 0.01271 | -0.21 | 46.79
-4.5 | 0.657 | 0.01344 | -0.211 | 48.844
-4 | 0.719 | 0.01195 | -0.213 | 60.145
-3.5 | 0.781 | 0.01262 | -0.214 | 61.898
-3 | 0.844 | 0.01228 | -0.216 | 68.757
-2.5 | 0.907 | 0.01195 | -0.218 | 75.93
-2 | 0.974 | 0.01043 | -0.221 | 93.415
-1.5 | 1.039 | 0.01166 | -0.223 | 89.153
-1 | 1.136 | 0.0093 | -0.232 | 122.087
-0.5 | 1.198 | 0.01073 | -0.233 | 111.666
0 | 1.269 | 0.01027 | -0.234 | 123.501
0.5 | 1.33 | 0.01225 | -0.235 | 108.544
1 | 1.391 | 0.01262 | -0.236 | 110.198
1.5 | 1.451 | 0.01087 | -0.236 | 133.524
2 | 1.512 | 0.01326 | -0.237 | 113.971
2.5 | 1.571 | 0.01365 | -0.238 | 115.129
3 | 1.631 | 0.01403 | -0.238 | 116.271
3.5 | 1.69 | 0.01182 | -0.239 | 143.002
4 | 1.749 | 0.01207 | -0.24 | 144.838
4.5 | 1.807 | 0.015 | -0.241 | 120.467
5 | 1.864 | 0.01544 | -0.241 | 120.74
5.5 | 1.922 | 0.01579 | -0.242 | 121.702
6 | 1.978 | 0.01628 | -0.243 | 121.478
6.5 | 2.034 | 0.01654 | -0.243 | 122.98
7 | 2.09 | 0.01693 | -0.244 | 123.412
7.5 | 2.145 | 0.01761 | -0.245 | 121.784
8 | 2.199 | 0.01793 | -0.245 | 122.619
8.5 | 2.252 | 0.01849 | -0.246 | 121.837
9 | 2.305 | 0.01885 | -0.247 | 122.283
9.5 | 2.357 | 0.01945 | -0.247 | 121.228
10 | 2.409 | 0.01993 | -0.248 | 120.85
10.5 | 2.46 | 0.02008 | -0.248 | 122.507
11 | 2.509 | 0.02071 | -0.249 | 121.151
11.5 | 2.559 | 0.02093 | -0.249 | 122.261
12 | 2.607 | 0.0215 | -0.25 | 121.269
12.5 | 2.606 | 0.02826 | -0.246 | 92.195
13 | 2.643 | 0.02973 | -0.245 | 88.891
13.5 | 2.682 | 0.03096 | -0.245 | 86.626
14 | 2.72 | 0.03234 | -0.245 | 84.111
14.5 | 2.756 | 0.03362 | -0.245 | 81.962
15 | 2.792 | 0.0351 | -0.245 | 79.543
15.5 | 2.827 | 0.03655 | -0.245 | 77.322
16 | 2.859 | 0.03851 | -0.244 | 74.233
16.5 | 2.884 | 0.0403 | -0.244 | 71.558
17 | 2.903 | 0.04118 | -0.244 | 70.486
17.5 | 2.904 | 0.04352 | -0.243 | 66.727
18 | 2.901 | 0.0452 | -0.243 | 64.191
18.5 | 2.896 | 0.04724 | -0.243 | 61.308
19 | 2.884 | 0.05089 | -0.242 | 56.666
19.5 | 2.863 | 0.05534 | -0.241 | 51.723
20 | 2.845 | 0.05776 | -0.24 | 49.266

## 122. Re 14M Mach 0.00 (2)
BIGFOIL.COM POLAR EXPORT
goe243
GOE 243 (MVA PR.3) |  |  |  | Cl Max: | 2.444 | at alpha= | 15.5 | deg
XFOIL ncrit=9 |  |  |  | L/D Max: | 156.877 | at alpha= | 1 | deg
Re: | 14000000 |  |  | Cd Min: | 0.11087 | at alpha= | 20 | deg
Mach: | 0 |  |  | Cl=0 at alpha= | -9.4065 | deg
|  |  |  | @ Cl=0.1, Cd= | 0.0071396
|  |  |  | @ Cl=0.4, Cd= | 0.0068733
|  |  |  | @ Cl=0.6, Cd= | 0.0068954
alpha (deg) | Cl | Cd | Cm | Cl/Cd
-20 | -1.1062 | 0.05689 | -0.1302 | -19.4445
-19.5 | -1.0993 | 0.0515 | -0.1346 | -21.3456
-19 | -1.0906 | 0.04634 | -0.139 | -23.5347
-18.5 | -1.0761 | 0.04172 | -0.1431 | -25.7934
-18 | -1.0528 | 0.03815 | -0.1463 | -27.5963
-17.5 | -1.0311 | 0.03416 | -0.1504 | -30.1844
-17 | -0.9929 | 0.03054 | -0.1563 | -32.5115
-16.5 | -0.9465 | 0.02728 | -0.1627 | -34.6957
-16 | -0.8932 | 0.02428 | -0.1695 | -36.7875
-15.5 | -0.834 | 0.02168 | -0.1763 | -38.4686
-15 | -0.7692 | 0.01906 | -0.1839 | -40.3568
-14.5 | -0.6995 | 0.01663 | -0.1918 | -42.0625
-14 | -0.6279 | 0.01467 | -0.1988 | -42.8016
-13.5 | -0.5561 | 0.01311 | -0.2048 | -42.418
-13 | -0.4846 | 0.01182 | -0.21 | -40.9983
-12.5 | -0.4132 | 0.01069 | -0.2146 | -38.6529
-12 | -0.3427 | 0.00975 | -0.2187 | -35.1487
-11.5 | -0.2728 | 0.00892 | -0.2223 | -30.583
-11 | -0.2067 | 0.00847 | -0.2245 | -24.4038
-10.5 | -0.1412 | 0.00808 | -0.2263 | -17.4752
-10 | -0.0763 | 0.00775 | -0.2279 | -9.8452
-9.5 | -0.012 | 0.0075 | -0.2293 | -1.6
-9 | 0.0522 | 0.00726 | -0.2306 | 7.1901
-8.5 | 0.1157 | 0.0071 | -0.2318 | 16.2958
-8 | 0.1792 | 0.00696 | -0.2329 | 25.7471
-7.5 | 0.2419 | 0.00689 | -0.2339 | 35.1089
-7 | 0.3048 | 0.00681 | -0.2349 | 44.7577
-6.5 | 0.3668 | 0.00683 | -0.2358 | 53.7042
-6 | 0.4282 | 0.00691 | -0.2365 | 61.9682
-5.5 | 0.4906 | 0.00688 | -0.2375 | 71.3081
-5 | 0.5525 | 0.00688 | -0.2384 | 80.3052
-4.5 | 0.6141 | 0.0069 | -0.2392 | 89
-4 | 0.6758 | 0.0069 | -0.24 | 97.942
-3.5 | 0.7374 | 0.00691 | -0.2408 | 106.7149
-3 | 0.7979 | 0.007 | -0.2414 | 113.9857
-2.5 | 0.8582 | 0.00711 | -0.242 | 120.7032
-2 | 0.9187 | 0.00719 | -0.2426 | 127.7747
-1.5 | 0.9792 | 0.00724 | -0.2433 | 135.2486
-1 | 1.0386 | 0.00738 | -0.2438 | 140.7317
-0.5 | 1.0975 | 0.00754 | -0.2443 | 145.557
0 | 1.1561 | 0.0077 | -0.2447 | 150.1429
0.5 | 1.2136 | 0.00793 | -0.245 | 153.0391
1 | 1.2707 | 0.0081 | -0.2456 | 156.8765
1.5 | 1.3192 | 0.00895 | -0.2443 | 147.3966
2 | 1.3744 | 0.00925 | -0.2442 | 148.5838
2.5 | 1.4296 | 0.00951 | -0.244 | 150.326
3 | 1.4846 | 0.00976 | -0.2439 | 152.1107
3.5 | 1.5396 | 0.00998 | -0.2438 | 154.2685
4 | 1.5933 | 0.01025 | -0.2434 | 155.4439
4.5 | 1.6457 | 0.01055 | -0.2429 | 155.9905
5 | 1.697 | 0.01087 | -0.2422 | 156.1178
5.5 | 1.7472 | 0.01119 | -0.2413 | 156.1394
6 | 1.7958 | 0.01152 | -0.2401 | 155.8854
6.5 | 1.8398 | 0.01183 | -0.2381 | 155.5199
7 | 1.8796 | 0.01222 | -0.2353 | 153.8134
7.5 | 1.9226 | 0.01266 | -0.2333 | 151.8641
8 | 1.9649 | 0.01317 | -0.2313 | 149.1951
8.5 | 2.0068 | 0.01371 | -0.2293 | 146.3749
9 | 2.0475 | 0.01433 | -0.2273 | 142.8821
9.5 | 2.0852 | 0.0151 | -0.2248 | 138.0927
10 | 2.1216 | 0.016 | -0.2223 | 132.6
10.5 | 2.1561 | 0.01699 | -0.2196 | 126.9041
11 | 2.1903 | 0.01805 | -0.217 | 121.3463
11.5 | 2.2264 | 0.01905 | -0.2149 | 116.8714
12 | 2.259 | 0.02026 | -0.2123 | 111.5005
12.5 | 2.2914 | 0.02155 | -0.2099 | 106.3295
13 | 2.3245 | 0.02282 | -0.2077 | 101.8624
13.5 | 2.353 | 0.02442 | -0.2051 | 96.3554
14 | 2.38 | 0.02624 | -0.2026 | 90.7012
14.5 | 2.4002 | 0.02862 | -0.1995 | 83.8644
15 | 2.4185 | 0.03121 | -0.1964 | 77.4912
15.5 | 2.444 | 0.03328 | -0.1942 | 73.4375
16 | 2.4431 | 0.03763 | -0.1899 | 64.9243
16.5 | 2.386 | 0.0473 | -0.1818 | 50.444
17 | 2.3628 | 0.05436 | -0.1772 | 43.4658
17.5 | 2.3392 | 0.06183 | -0.1735 | 37.8328
18 | 2.2796 | 0.07355 | -0.1688 | 30.9939
18.5 | 2.2226 | 0.08554 | -0.1656 | 25.9832
19 | 2.196 | 0.09426 | -0.1639 | 23.2973
19.5 | 2.1702 | 0.10318 | -0.1631 | 21.0331
20 | 2.1545 | 0.11087 | -0.1628 | 19.4327

## 123. Re 14M Mach 0.10 (1)
BIGFOIL.COM POLAR EXPORT
goe243
GOE 243 (MVA PR.3) |  |  |  | Cl Max: | 2.898 | at alpha= | 17.5 | deg
JavaFoil+Calcfoil stall+Eppler ext transition |  |  |  | L/D Max: | 145.26 | at alpha= | 4 | deg
Re: | 14000000 |  |  | Cd Min: | 0.00926 | at alpha= | -1 | deg
Mach: | 0.1 |  |  | Cl=0 at alpha= | -10.1538 | deg
|  |  |  | @ Cl=0.1, Cd= | 0.019267
|  |  |  | @ Cl=0.4, Cd= | 0.01562
|  |  |  | @ Cl=0.6, Cd= | 0.012824
alpha (deg) | Cl | Cd | Cm | Cl/Cd
-20 | -0.616 | 0.08891 | -0.157 | -6.924
-19.5 | -0.608 | 0.07951 | -0.161 | -7.644
-19 | -0.596 | 0.07349 | -0.163 | -8.109
-18.5 | -0.582 | 0.0679 | -0.165 | -8.571
-18 | -0.566 | 0.0628 | -0.167 | -9.01
-17.5 | -0.541 | 0.06679 | -0.164 | -8.094
-17 | -0.523 | 0.05743 | -0.169 | -9.111
-16.5 | -0.5 | 0.05302 | -0.171 | -9.435
-16 | -0.475 | 0.04888 | -0.175 | -9.71
-15.5 | -0.447 | 0.04431 | -0.178 | -10.09
-15 | -0.417 | 0.04083 | -0.18 | -10.203
-14.5 | -0.384 | 0.03759 | -0.182 | -10.204
-14 | -0.348 | 0.03457 | -0.184 | -10.073
-13.5 | -0.309 | 0.03311 | -0.185 | -9.343
-13 | -0.269 | 0.03066 | -0.187 | -8.777
-12.5 | -0.227 | 0.02722 | -0.19 | -8.352
-12 | -0.182 | 0.02628 | -0.19 | -6.925
-11.5 | -0.135 | 0.02444 | -0.192 | -5.535
-11 | -0.087 | 0.02295 | -0.193 | -3.773
-10.5 | -0.036 | 0.02223 | -0.194 | -1.626
-10 | 0.016 | 0.02062 | -0.196 | 0.767
-9.5 | 0.069 | 0.01956 | -0.198 | 3.547
-9 | 0.124 | 0.01904 | -0.199 | 6.519
-8.5 | 0.18 | 0.01817 | -0.2 | 9.915
-8 | 0.237 | 0.0174 | -0.202 | 13.633
-7.5 | 0.295 | 0.01679 | -0.203 | 17.568
-7 | 0.354 | 0.01618 | -0.204 | 21.873
-6.5 | 0.414 | 0.01545 | -0.206 | 26.797
-6 | 0.474 | 0.01388 | -0.207 | 34.178
-5.5 | 0.535 | 0.01342 | -0.209 | 39.88
-5 | 0.597 | 0.01279 | -0.21 | 46.695
-4.5 | 0.659 | 0.0135 | -0.212 | 48.849
-4 | 0.722 | 0.0131 | -0.213 | 55.098
-3.5 | 0.785 | 0.01271 | -0.215 | 61.744
-3 | 0.847 | 0.01241 | -0.217 | 68.297
-2.5 | 0.911 | 0.01207 | -0.219 | 75.45
-2 | 0.978 | 0.01051 | -0.222 | 93.055
-1.5 | 1.043 | 0.01176 | -0.224 | 88.711
-1 | 1.141 | 0.00926 | -0.233 | 123.278
-0.5 | 1.203 | 0.01081 | -0.234 | 111.306
0 | 1.275 | 0.01027 | -0.235 | 124.121
0.5 | 1.336 | 0.01232 | -0.236 | 108.459
1 | 1.398 | 0.01269 | -0.237 | 110.109
1.5 | 1.458 | 0.01089 | -0.237 | 133.969
2 | 1.519 | 0.01334 | -0.238 | 113.86
2.5 | 1.579 | 0.01374 | -0.239 | 114.907
3 | 1.638 | 0.01418 | -0.24 | 115.532
3.5 | 1.698 | 0.01186 | -0.24 | 143.175
4 | 1.756 | 0.01209 | -0.241 | 145.26
4.5 | 1.815 | 0.01512 | -0.242 | 120.042
5 | 1.873 | 0.01555 | -0.243 | 120.426
5.5 | 1.93 | 0.01593 | -0.243 | 121.185
6 | 1.987 | 0.01643 | -0.244 | 120.903
6.5 | 2.043 | 0.01669 | -0.245 | 122.386
7 | 2.098 | 0.01709 | -0.245 | 122.763
7.5 | 2.153 | 0.01776 | -0.246 | 121.229
8 | 2.207 | 0.01821 | -0.246 | 121.215
8.5 | 2.261 | 0.01867 | -0.247 | 121.079
9 | 2.314 | 0.01903 | -0.248 | 121.563
9.5 | 2.366 | 0.01965 | -0.248 | 120.396
10 | 2.417 | 0.02009 | -0.249 | 120.296
10.5 | 2.468 | 0.0203 | -0.25 | 121.554
11 | 2.517 | 0.02096 | -0.25 | 120.091
11.5 | 2.566 | 0.02144 | -0.251 | 119.675
12 | 2.568 | 0.02788 | -0.246 | 92.104
12.5 | 2.607 | 0.02888 | -0.246 | 90.266
13 | 2.647 | 0.03039 | -0.246 | 87.092
13.5 | 2.686 | 0.03172 | -0.246 | 84.672
14 | 2.722 | 0.03297 | -0.246 | 82.56
14.5 | 2.758 | 0.03458 | -0.246 | 79.757
15 | 2.792 | 0.03594 | -0.245 | 77.674
15.5 | 2.826 | 0.03752 | -0.245 | 75.326
16 | 2.857 | 0.03963 | -0.245 | 72.112
16.5 | 2.88 | 0.04121 | -0.245 | 69.879
17 | 2.897 | 0.04288 | -0.244 | 67.569
17.5 | 2.898 | 0.04492 | -0.244 | 64.511
18 | 2.892 | 0.04674 | -0.244 | 61.875
18.5 | 2.884 | 0.04896 | -0.244 | 58.893
19 | 2.866 | 0.05278 | -0.243 | 54.303
19.5 | 2.841 | 0.05772 | -0.242 | 49.223
20 | 2.819 | 0.0602 | -0.241 | 46.82

## 124. Re 14M Mach 0.10 (2)
BIGFOIL.COM POLAR EXPORT
goe243
GOE 243 (MVA PR.3) |  |  |  | Cl Max: | 2.4502 | at alpha= | 16 | deg
XFOIL ncrit=9 |  |  |  | L/D Max: | 155.064 | at alpha= | 5 | deg
Re: | 14000000 |  |  | Cd Min: | 0.11596 | at alpha= | 20 | deg
Mach: | 0.1 |  |  | Cl=0 at alpha= | -9.3817 | deg
|  |  |  | @ Cl=0.1, Cd= | 0.0071972
|  |  |  | @ Cl=0.4, Cd= | 0.0068967
|  |  |  | @ Cl=0.6, Cd= | 0.0069144
alpha (deg) | Cl | Cd | Cm | Cl/Cd
-20 | -1.077 | 0.0625 | -0.1284 | -17.232
-19.5 | -1.0732 | 0.05665 | -0.133 | -18.9444
-19 | -1.0681 | 0.05101 | -0.1376 | -20.939
-18.5 | -1.0565 | 0.04602 | -0.1419 | -22.9574
-18 | -1.0365 | 0.04199 | -0.1453 | -24.6844
-17.5 | -1.0166 | 0.03784 | -0.149 | -26.8658
-17 | -0.9926 | 0.03387 | -0.1534 | -29.3062
-16.5 | -0.9528 | 0.03019 | -0.1595 | -31.5601
-16 | -0.9049 | 0.02674 | -0.1662 | -33.8407
-15.5 | -0.8492 | 0.02378 | -0.1731 | -35.7107
-15 | -0.7874 | 0.02112 | -0.1801 | -37.2822
-14.5 | -0.7203 | 0.01858 | -0.1877 | -38.7675
-14 | -0.6477 | 0.01605 | -0.1961 | -40.3551
-13.5 | -0.5738 | 0.01411 | -0.2031 | -40.6662
-13 | -0.5001 | 0.01257 | -0.2091 | -39.7852
-12.5 | -0.4269 | 0.0113 | -0.2142 | -37.7788
-12 | -0.3547 | 0.01025 | -0.2185 | -34.6049
-11.5 | -0.2827 | 0.00929 | -0.2226 | -30.4306
-11 | -0.2136 | 0.00866 | -0.2254 | -24.6651
-10.5 | -0.1468 | 0.00823 | -0.2274 | -17.8372
-10 | -0.0807 | 0.00786 | -0.2291 | -10.2672
-9.5 | -0.0154 | 0.00759 | -0.2306 | -2.029
-9 | 0.0497 | 0.00733 | -0.2319 | 6.7804
-8.5 | 0.1141 | 0.00716 | -0.2331 | 15.9358
-8 | 0.1783 | 0.007 | -0.2342 | 25.4714
-7.5 | 0.2417 | 0.00693 | -0.2352 | 34.8773
-7 | 0.3052 | 0.00684 | -0.2362 | 44.6199
-6.5 | 0.3679 | 0.00685 | -0.237 | 53.708
-6 | 0.4298 | 0.00694 | -0.2378 | 61.9308
-5.5 | 0.4927 | 0.0069 | -0.2387 | 71.4058
-5 | 0.5552 | 0.0069 | -0.2396 | 80.4638
-4.5 | 0.6174 | 0.00692 | -0.2404 | 89.2197
-4 | 0.6795 | 0.00693 | -0.2412 | 98.0519
-3.5 | 0.7416 | 0.00693 | -0.242 | 107.013
-3 | 0.8027 | 0.00702 | -0.2426 | 114.3447
-2.5 | 0.8634 | 0.00713 | -0.2432 | 121.094
-2 | 0.9242 | 0.00722 | -0.2438 | 128.0055
-1.5 | 0.9852 | 0.00727 | -0.2445 | 135.5158
-1 | 1.0451 | 0.00741 | -0.245 | 141.0391
-0.5 | 1.1044 | 0.00758 | -0.2454 | 145.6992
0 | 1.1634 | 0.00774 | -0.2459 | 150.3101
1 | 1.2772 | 0.00825 | -0.2464 | 154.8121
1.5 | 1.3263 | 0.00906 | -0.2452 | 146.3907
2 | 1.3823 | 0.00933 | -0.2451 | 148.1565
2.5 | 1.4378 | 0.0096 | -0.2449 | 149.7708
3 | 1.4933 | 0.00984 | -0.2447 | 151.7581
3.5 | 1.5484 | 0.01007 | -0.2445 | 153.7637
4 | 1.6021 | 0.01036 | -0.2441 | 154.6429
4.5 | 1.6544 | 0.01067 | -0.2434 | 155.0515
5 | 1.7057 | 0.011 | -0.2426 | 155.0636
5.5 | 1.7557 | 0.01133 | -0.2415 | 154.9603
6 | 1.8033 | 0.01166 | -0.24 | 154.6569
6.5 | 1.8421 | 0.01201 | -0.2368 | 153.3805
7 | 1.8861 | 0.01244 | -0.2348 | 151.6158
7.5 | 1.9296 | 0.01292 | -0.2328 | 149.3498
8 | 1.9722 | 0.01345 | -0.2308 | 146.632
8.5 | 2.0135 | 0.01406 | -0.2286 | 143.2077
9 | 2.0542 | 0.01473 | -0.2265 | 139.4569
9.5 | 2.0928 | 0.01554 | -0.2241 | 134.6718
10 | 2.1271 | 0.01657 | -0.2212 | 128.3705
10.5 | 2.1632 | 0.01757 | -0.2187 | 123.119
11 | 2.198 | 0.01868 | -0.2161 | 117.666
11.5 | 2.2316 | 0.01988 | -0.2136 | 112.2535
12 | 2.2663 | 0.02107 | -0.2112 | 107.5605
12.5 | 2.2992 | 0.02241 | -0.2088 | 102.5971
13 | 2.3292 | 0.02396 | -0.2063 | 97.212
13.5 | 2.3587 | 0.02564 | -0.2038 | 91.993
14 | 2.3883 | 0.02736 | -0.2014 | 87.2917
14.5 | 2.4076 | 0.02989 | -0.1982 | 80.5487
15 | 2.4252 | 0.03266 | -0.1951 | 74.256
15.5 | 2.4466 | 0.03523 | -0.1926 | 69.4465
16 | 2.4502 | 0.03928 | -0.1886 | 62.3778
16.5 | 2.3933 | 0.04898 | -0.1808 | 48.8628
17 | 2.3639 | 0.05684 | -0.1761 | 41.5887
17.5 | 2.339 | 0.06449 | -0.1724 | 36.2692
18.5 | 2.2129 | 0.08951 | -0.1649 | 24.7224
19 | 2.1818 | 0.09883 | -0.1634 | 22.0763
19.5 | 2.1585 | 0.1075 | -0.1628 | 20.0791
20 | 2.1375 | 0.11596 | -0.1629 | 18.4331

## 125. Re 14M Mach 0.25 (1)
BIGFOIL.COM POLAR EXPORT
goe243
GOE 243 (MVA PR.3) |  |  |  | Cl Max: | 2.847 | at alpha= | 17 | deg
JavaFoil+Calcfoil stall+Eppler ext transition |  |  |  | L/D Max: | 144.156 | at alpha= | 4 | deg
Re: | 14000000 |  |  | Cd Min: | 0.00943 | at alpha= | -0.5 | deg
Mach: | 0.25 |  |  | Cl=0 at alpha= | -10.1538 | deg
|  |  |  | @ Cl=0.1, Cd= | 0.020017
|  |  |  | @ Cl=0.4, Cd= | 0.016234
|  |  |  | @ Cl=0.6, Cd= | 0.013315
alpha (deg) | Cl | Cd | Cm | Cl/Cd
-20 | -0.432 | 0.11369 | -0.147 | -3.799
-19.5 | -0.442 | 0.10465 | -0.151 | -4.224
-19 | -0.448 | 0.09792 | -0.154 | -4.577
-18.5 | -0.451 | 0.09173 | -0.156 | -4.916
-18 | -0.436 | 0.11231 | -0.133 | -3.879
-17.5 | -0.429 | 0.11286 | -0.128 | -3.798
-17 | -0.422 | 0.10557 | -0.132 | -3.994
-16.5 | -0.422 | 0.08036 | -0.157 | -5.254
-16 | -0.413 | 0.06794 | -0.165 | -6.072
-15.5 | -0.396 | 0.06041 | -0.17 | -6.562
-15 | -0.38 | 0.04935 | -0.179 | -7.691
-14.5 | -0.355 | 0.04451 | -0.182 | -7.976
-14 | -0.327 | 0.04005 | -0.185 | -8.159
-13.5 | -0.296 | 0.03474 | -0.189 | -8.519
-13 | -0.259 | 0.03297 | -0.19 | -7.869
-12.5 | -0.219 | 0.03323 | -0.189 | -6.589
-12 | -0.178 | 0.03 | -0.192 | -5.92
-11.5 | -0.133 | 0.02723 | -0.195 | -4.891
-11 | -0.086 | 0.02537 | -0.197 | -3.383
-10.5 | -0.036 | 0.02382 | -0.198 | -1.515
-10 | 0.016 | 0.02133 | -0.201 | 0.745
-9.5 | 0.07 | 0.02047 | -0.202 | 3.413
-9 | 0.125 | 0.01964 | -0.203 | 6.387
-8.5 | 0.183 | 0.01895 | -0.205 | 9.63
-8 | 0.241 | 0.01814 | -0.206 | 13.281
-7.5 | 0.3 | 0.01736 | -0.208 | 17.3
-7 | 0.361 | 0.01656 | -0.209 | 21.795
-6.5 | 0.422 | 0.01605 | -0.21 | 26.282
-6 | 0.484 | 0.01436 | -0.212 | 33.727
-5.5 | 0.547 | 0.01392 | -0.213 | 39.285
-5 | 0.611 | 0.01319 | -0.215 | 46.275
-4.5 | 0.674 | 0.01287 | -0.217 | 52.389
-4 | 0.739 | 0.0136 | -0.218 | 54.307
-3.5 | 0.802 | 0.01325 | -0.22 | 60.544
-3 | 0.867 | 0.01291 | -0.221 | 67.151
-2.5 | 0.929 | 0.01273 | -0.223 | 73.028
-2 | 0.995 | 0.01124 | -0.225 | 88.482
-1.5 | 1.064 | 0.01241 | -0.228 | 85.715
-1 | 1.132 | 0.01066 | -0.231 | 106.187
-0.5 | 1.235 | 0.00943 | -0.241 | 131.001
0 | 1.309 | 0.01252 | -0.241 | 104.539
0.5 | 1.372 | 0.01273 | -0.242 | 107.791
1 | 1.434 | 0.01314 | -0.243 | 109.164
1.5 | 1.496 | 0.01111 | -0.244 | 134.67
2 | 1.558 | 0.0114 | -0.245 | 136.665
2.5 | 1.619 | 0.01427 | -0.246 | 113.439
3 | 1.68 | 0.01476 | -0.246 | 113.809
3.5 | 1.74 | 0.01223 | -0.247 | 142.264
4 | 1.8 | 0.01249 | -0.248 | 144.156
4.5 | 1.859 | 0.01587 | -0.249 | 117.153
5 | 1.917 | 0.01637 | -0.249 | 117.153
5.5 | 1.975 | 0.01686 | -0.25 | 117.138
6 | 2.032 | 0.01724 | -0.251 | 117.909
6.5 | 2.089 | 0.01771 | -0.251 | 117.924
7 | 2.144 | 0.01818 | -0.252 | 117.949
7.5 | 2.199 | 0.01878 | -0.253 | 117.067
8 | 2.253 | 0.01931 | -0.253 | 116.662
8.5 | 2.306 | 0.02003 | -0.254 | 115.149
9 | 2.358 | 0.02028 | -0.255 | 116.26
9.5 | 2.409 | 0.0211 | -0.255 | 114.159
10 | 2.459 | 0.0215 | -0.256 | 114.365
10.5 | 2.508 | 0.02186 | -0.256 | 114.765
11 | 2.556 | 0.02257 | -0.257 | 113.26
11.5 | 2.603 | 0.02307 | -0.257 | 112.829
12 | 2.582 | 0.03121 | -0.251 | 82.735
12.5 | 2.619 | 0.03265 | -0.251 | 80.209
13 | 2.655 | 0.03447 | -0.251 | 77.039
13.5 | 2.689 | 0.03609 | -0.251 | 74.496
14 | 2.721 | 0.03758 | -0.25 | 72.4
14.5 | 2.752 | 0.03978 | -0.25 | 69.166
15 | 2.782 | 0.04117 | -0.25 | 67.568
15.5 | 2.806 | 0.04408 | -0.249 | 63.663
16 | 2.832 | 0.04657 | -0.249 | 60.824
16.5 | 2.846 | 0.04908 | -0.248 | 57.983
17 | 2.847 | 0.05204 | -0.248 | 54.714
17.5 | 2.824 | 0.05491 | -0.247 | 51.43
18 | 2.797 | 0.05787 | -0.246 | 48.339
18.5 | 2.761 | 0.06216 | -0.246 | 44.413
19 | 2.715 | 0.06822 | -0.245 | 39.795
19.5 | 2.664 | 0.07368 | -0.243 | 36.156
20 | 2.605 | 0.07948 | -0.242 | 32.77

## 126. Re 14M Mach 0.25 (2)
BIGFOIL.COM POLAR EXPORT
goe243
GOE 243 (MVA PR.3) |  |  |  | Cl Max: | 2.4733 | at alpha= | 16 | deg
XFOIL ncrit=9 |  |  |  | L/D Max: | 150.739 | at alpha= | 0 | deg
Re: | 14000000 |  |  | Cd Min: | 0.19517 | at alpha= | -20 | deg
Mach: | 0.25 |  |  | Cl=0 at alpha= | -9.231 | deg
|  |  |  | @ Cl=0.1, Cd= | 0.0075512
|  |  |  | @ Cl=0.4, Cd= | 0.0070428
|  |  |  | @ Cl=0.6, Cd= | 0.00705
alpha (deg) | Cl | Cd | Cm | Cl/Cd
-20 | -0.3044 | 0.19517 | -0.0454 | -1.5597
-19.5 | -0.2827 | 0.18971 | -0.0494 | -1.4902
-19 | -0.2671 | 0.18251 | -0.0539 | -1.4635
-18.5 | -0.7643 | 0.08981 | -0.1158 | -8.5102
-18 | -0.8169 | 0.07628 | -0.127 | -10.7092
-17.5 | -0.8365 | 0.06711 | -0.1345 | -12.4646
-17 | -0.8483 | 0.05898 | -0.1413 | -14.3828
-16.5 | -0.8477 | 0.05236 | -0.1468 | -16.1898
-16 | -0.8412 | 0.04636 | -0.152 | -18.145
-15.5 | -0.8289 | 0.04096 | -0.1568 | -20.2368
-15 | -0.813 | 0.036 | -0.1613 | -22.5833
-14.5 | -0.7777 | 0.03151 | -0.168 | -24.6811
-14 | -0.7285 | 0.02734 | -0.1758 | -26.6459
-13.5 | -0.6684 | 0.02375 | -0.1838 | -28.1432
-13 | -0.5991 | 0.0205 | -0.1924 | -29.2244
-12.5 | -0.5195 | 0.01707 | -0.2032 | -30.4335
-12 | -0.4343 | 0.0143 | -0.2129 | -30.3706
-11.5 | -0.3507 | 0.01239 | -0.2201 | -28.3051
-11 | -0.2688 | 0.01091 | -0.2259 | -24.6379
-10.5 | -0.1894 | 0.00976 | -0.2305 | -19.4057
-10 | -0.111 | 0.00876 | -0.2346 | -12.6712
-9.5 | -0.0383 | 0.00825 | -0.2368 | -4.6424
-9 | 0.0329 | 0.00783 | -0.2385 | 4.2018
-8.5 | 0.1027 | 0.00754 | -0.2399 | 13.6207
-8 | 0.1717 | 0.0073 | -0.2411 | 23.5205
-7.5 | 0.2395 | 0.00716 | -0.2422 | 33.4497
-7 | 0.3068 | 0.00705 | -0.2431 | 43.5177
-6.5 | 0.3733 | 0.00701 | -0.244 | 53.2525
-6 | 0.4385 | 0.00709 | -0.2447 | 61.8477
-5.5 | 0.504 | 0.0071 | -0.2454 | 70.9859
-5 | 0.5699 | 0.00705 | -0.2463 | 80.8369
-4.5 | 0.6352 | 0.00705 | -0.2471 | 90.0993
-4 | 0.7 | 0.00707 | -0.2479 | 99.0099
-3.5 | 0.765 | 0.00706 | -0.2487 | 108.3569
-3 | 0.8291 | 0.00712 | -0.2493 | 116.4466
-2.5 | 0.8922 | 0.00725 | -0.2498 | 123.0621
-2 | 0.9552 | 0.00737 | -0.2504 | 129.6065
-1.5 | 1.0182 | 0.00747 | -0.2509 | 136.3052
-1 | 1.0807 | 0.00759 | -0.2514 | 142.3847
-0.5 | 1.1423 | 0.00777 | -0.2517 | 147.0142
0 | 1.2029 | 0.00798 | -0.252 | 150.7393
0.5 | 1.2605 | 0.00838 | -0.2517 | 150.4177
1 | 1.3096 | 0.00921 | -0.2503 | 142.1933
1.5 | 1.3674 | 0.0095 | -0.2501 | 143.9368
2 | 1.4247 | 0.00979 | -0.2497 | 145.526
2.5 | 1.4822 | 0.01004 | -0.2493 | 147.6295
3 | 1.5386 | 0.01032 | -0.2487 | 149.0891
3.5 | 1.5934 | 0.01064 | -0.2479 | 149.7556
4 | 1.6461 | 0.01101 | -0.2466 | 149.5095
4.5 | 1.6961 | 0.01138 | -0.2449 | 149.0422
5 | 1.7364 | 0.01179 | -0.2412 | 147.2774
5.5 | 1.7836 | 0.01225 | -0.2391 | 145.6
6 | 1.8303 | 0.01276 | -0.2369 | 143.4404
6.5 | 1.8765 | 0.01332 | -0.2348 | 140.8784
7 | 1.9218 | 0.01395 | -0.2326 | 137.7634
7.5 | 1.9652 | 0.01469 | -0.2301 | 133.7781
8 | 2.0092 | 0.01545 | -0.2279 | 130.0453
8.5 | 2.0491 | 0.01644 | -0.2251 | 124.6411
9 | 2.0877 | 0.01753 | -0.2222 | 119.093
9.5 | 2.1267 | 0.01868 | -0.2196 | 113.849
10 | 2.1624 | 0.02004 | -0.2166 | 107.9042
10.5 | 2.1957 | 0.02162 | -0.2135 | 101.5587
11 | 2.23 | 0.02321 | -0.2106 | 96.0793
11.5 | 2.2646 | 0.02483 | -0.2079 | 91.2042
12 | 2.2991 | 0.02655 | -0.2054 | 86.5951
12.5 | 2.33 | 0.0286 | -0.2026 | 81.4685
13 | 2.3593 | 0.03081 | -0.1999 | 76.5758
13.5 | 2.3872 | 0.03317 | -0.1971 | 71.9686
14 | 2.4146 | 0.03559 | -0.1943 | 67.8449
14.5 | 2.4312 | 0.03892 | -0.191 | 62.4666
15 | 2.4441 | 0.04263 | -0.1876 | 57.3329
15.5 | 2.4601 | 0.04622 | -0.1846 | 53.2259
16 | 2.4733 | 0.05005 | -0.1817 | 49.4166
17 | 2.3591 | 0.07129 | -0.1704 | 33.0916
17.5 | 2.3177 | 0.08112 | -0.167 | 28.5713
18 | 2.284 | 0.09041 | -0.1647 | 25.2627
18.5 | 2.2201 | 0.10338 | -0.1629 | 21.4751
19 | 2.1388 | 0.1191 | -0.1631 | 17.958
19.5 | 2.0918 | 0.13122 | -0.1645 | 15.9412
20 | 2.0717 | 0.14007 | -0.1661 | 14.7905

## 127. Re 14M Mach 0.50 (1)
BIGFOIL.COM POLAR EXPORT
goe243
GOE 243 (MVA PR.3) |  |  |  | Cl Max: | 2.327 | at alpha= | 9.5 | deg
JavaFoil+Calcfoil stall+Eppler ext transition |  |  |  | L/D Max: | 100.568 | at alpha= | 2 | deg
Re: | 14000000 |  |  | Cd Min: | 0.01481 | at alpha= | 0 | deg
Mach: | 0.5 |  |  | Cl=0 at alpha= | -10.1452 | deg
|  |  |  | @ Cl=0.1, Cd= | 0.051042
|  |  |  | @ Cl=0.4, Cd= | 0.019245
|  |  |  | @ Cl=0.6, Cd= | 0.016853
alpha (deg) | Cl | Cd | Cm | Cl/Cd
-20 | -0.558 | 0.14829 | -0.14 | -3.762
-19.5 | -0.53 | 0.1411 | -0.141 | -3.758
-19 | -0.501 | 0.14229 | -0.138 | -3.524
-18.5 | -0.474 | 0.13192 | -0.139 | -3.592
-18 | -0.445 | 0.13312 | -0.136 | -3.344
-17.5 | -0.417 | 0.12867 | -0.135 | -3.238
-17 | -0.388 | 0.12466 | -0.133 | -3.114
-16.5 | -0.36 | 0.1208 | -0.131 | -2.979
-16 | -0.332 | 0.11607 | -0.131 | -2.858
-15.5 | -0.304 | 0.11196 | -0.131 | -2.712
-15 | -0.276 | 0.10242 | -0.132 | -2.692
-14.5 | -0.247 | 0.10103 | -0.132 | -2.449
-14 | -0.219 | 0.09609 | -0.132 | -2.281
-13.5 | -0.191 | 0.09412 | -0.133 | -2.029
-13 | -0.163 | 0.08775 | -0.134 | -1.854
-12.5 | -0.134 | 0.08131 | -0.136 | -1.652
-12 | -0.106 | 0.07469 | -0.142 | -1.421
-11.5 | -0.078 | 0.06922 | -0.147 | -1.122
-11 | -0.049 | 0.06502 | -0.149 | -0.754
-10.5 | -0.022 | 0.03751 | -0.202 | -0.574
-10 | 0.009 | 0.03248 | -0.208 | 0.289
-9.5 | 0.041 | 0.02985 | -0.211 | 1.366
-9 | 0.092 | 0.05372 | -0.15 | 1.714
-8.5 | 0.168 | 0.02828 | -0.212 | 5.929
-8 | 0.239 | 0.02218 | -0.222 | 10.789
-7.5 | 0.309 | 0.02076 | -0.225 | 14.9
-7 | 0.38 | 0.01953 | -0.229 | 19.449
-6.5 | 0.451 | 0.01852 | -0.231 | 24.378
-6 | 0.523 | 0.01769 | -0.233 | 29.563
-5.5 | 0.595 | 0.01692 | -0.235 | 35.163
-5 | 0.666 | 0.01597 | -0.236 | 41.727
-4.5 | 0.738 | 0.01628 | -0.238 | 45.348
-4 | 0.809 | 0.0153 | -0.239 | 52.911
-3.5 | 0.882 | 0.0156 | -0.241 | 56.554
-3 | 0.953 | 0.01506 | -0.243 | 63.29
-2.5 | 1.021 | 0.01487 | -0.244 | 68.664
-2 | 1.091 | 0.0151 | -0.246 | 72.221
-1.5 | 1.161 | 0.0151 | -0.248 | 76.845
-1 | 1.23 | 0.01523 | -0.25 | 80.765
-0.5 | 1.3 | 0.01673 | -0.249 | 77.721
0 | 1.439 | 0.01481 | -0.267 | 97.124
0.5 | 1.506 | 0.01516 | -0.268 | 99.367
1 | 1.571 | 0.01582 | -0.268 | 99.355
1.5 | 1.637 | 0.01644 | -0.269 | 99.572
2 | 1.701 | 0.01692 | -0.27 | 100.568
2.5 | 1.765 | 0.01758 | -0.271 | 100.371
3 | 1.826 | 0.01826 | -0.272 | 99.983
3.5 | 1.885 | 0.01913 | -0.272 | 98.503
4 | 1.944 | 0.01992 | -0.273 | 97.584
4.5 | 1.999 | 0.02074 | -0.273 | 96.404
5 | 2.053 | 0.02155 | -0.274 | 95.236
5.5 | 2.102 | 0.02231 | -0.274 | 94.204
6 | 2.15 | 0.02336 | -0.275 | 92.007
6.5 | 2.192 | 0.02425 | -0.275 | 90.388
7 | 2.231 | 0.02548 | -0.275 | 87.548
7.5 | 2.265 | 0.0266 | -0.276 | 85.139
8 | 2.291 | 0.02806 | -0.276 | 81.663
8.5 | 2.313 | 0.02938 | -0.276 | 78.702
9 | 2.326 | 0.03124 | -0.276 | 74.456
9.5 | 2.327 | 0.03339 | -0.275 | 69.687
10 | 2.315 | 0.03505 | -0.275 | 66.06
10.5 | 2.284 | 0.03723 | -0.275 | 61.358
11 | 2.222 | 0.03996 | -0.274 | 55.619
11.5 | 2.035 | 0.06756 | -0.262 | 30.125
12 | 1.362 | 0.11306 | -0.226 | 12.047
12.5 | 1.378 | 0.13191 | -0.219 | 10.447
13 | 1.412 | 0.14429 | -0.222 | 9.787
13.5 | 1.422 | 0.18322 | -0.211 | 7.761
14 | 1.459 | 0.19277 | -0.216 | 7.566
14.5 | 1.496 | 0.19891 | -0.221 | 7.522

## 128. Re 14M Mach 0.50 (2)
BIGFOIL.COM POLAR EXPORT
goe243
GOE 243 (MVA PR.3) |  |  |  | Cl Max: | 2.2756 | at alpha= | 13.5 | deg
XFOIL ncrit=9 |  |  |  | L/D Max: | 138.97 | at alpha= | -1.5 | deg
Re: | 14000000 |  |  | Cd Min: | 0.2197 | at alpha= | -20 | deg
Mach: | 0.5 |  |  | Cl=0 at alpha= | -14.8697 | deg
|  |  |  | @ Cl=0.1, Cd= | 0.11516
|  |  |  | @ Cl=0.4, Cd= | 0.0094233
|  |  |  | @ Cl=0.6, Cd= | 0.0081036
alpha (deg) | Cl | Cd | Cm | Cl/Cd
-20 | -0.2495 | 0.2197 | -0.0526 | -1.1356
-19.5 | -0.2253 | 0.21211 | -0.0578 | -1.0622
-19 | -0.2028 | 0.20416 | -0.0629 | -0.99334
-18.5 | -0.1786 | 0.19694 | -0.0678 | -0.90688
-18 | -0.1506 | 0.19104 | -0.0721 | -0.78832
-17.5 | -0.123 | 0.18496 | -0.0764 | -0.66501
-17 | -0.0966 | 0.17855 | -0.0807 | -0.54102
-16.5 | -0.0761 | 0.17073 | -0.0853 | -0.44573
-16 | -0.0562 | 0.16315 | -0.0898 | -0.34447
-15.5 | -0.0336 | 0.15633 | -0.094 | -0.21493
-15 | -0.0068 | 0.15057 | -0.0977 | -0.045162
-14.5 | 0.0193 | 0.14483 | -0.1013 | 0.13326
-14 | 0.0439 | 0.13886 | -0.105 | 0.31615
-13.5 | 0.0633 | 0.13185 | -0.1088 | 0.48009
-13 | 0.0738 | 0.1235 | -0.1132 | 0.59757
-12.5 | 0.0954 | 0.1173 | -0.1168 | 0.8133
-12 | 0.1106 | 0.11022 | -0.1208 | 1.0034
-11.5 | 0.1339 | 0.10454 | -0.1242 | 1.2808
-11 | 0.1537 | 0.09839 | -0.1278 | 1.5622
-10.5 | 0.1563 | 0.08973 | -0.133 | 1.7419
-10 | 0.1432 | 0.07913 | -0.1401 | 1.8097
-9.5 | 0.1257 | 0.06848 | -0.1482 | 1.8356
-9 | 0.0632 | 0.05223 | -0.1625 | 1.21
-8.5 | 0.049 | 0.04286 | -0.1713 | 1.1433
-8 | 0.0438 | 0.03483 | -0.1807 | 1.2575
-7.5 | 0.0726 | 0.02459 | -0.2035 | 2.9524
-7 | 0.2045 | 0.01397 | -0.2437 | 14.6385
-6.5 | 0.3432 | 0.01026 | -0.2627 | 33.4503
-6 | 0.4525 | 0.00865 | -0.2713 | 52.3121
-5.5 | 0.5405 | 0.00826 | -0.2737 | 65.4358
-5 | 0.6242 | 0.00804 | -0.2749 | 77.6368
-4.5 | 0.7054 | 0.00793 | -0.2757 | 88.9533
-4 | 0.7864 | 0.00779 | -0.2767 | 100.9499
-3.5 | 0.8647 | 0.00778 | -0.2773 | 111.144
-3 | 0.9409 | 0.00785 | -0.2776 | 119.8599
-2.5 | 1.0165 | 0.00792 | -0.2779 | 128.346
-2 | 1.0888 | 0.00814 | -0.2777 | 133.7592
-1.5 | 1.1604 | 0.00835 | -0.2774 | 138.9701
-0.5 | 1.2859 | 0.00937 | -0.2739 | 137.2359
0 | 1.2948 | 0.01094 | -0.2628 | 118.3547
0.5 | 1.3531 | 0.01153 | -0.2605 | 117.3547
1 | 1.4145 | 0.01203 | -0.2587 | 117.581
1.5 | 1.4741 | 0.01262 | -0.2567 | 116.8067
2 | 1.5374 | 0.01314 | -0.2558 | 117.0015
2.5 | 1.5933 | 0.014 | -0.2532 | 113.8071
3 | 1.6476 | 0.01497 | -0.2504 | 110.0601
3.5 | 1.7019 | 0.01603 | -0.2477 | 106.1697
4 | 1.7546 | 0.01724 | -0.2448 | 101.7749
4.5 | 1.8066 | 0.01856 | -0.2419 | 97.3384
5 | 1.8565 | 0.02008 | -0.2388 | 92.4552
5.5 | 1.9033 | 0.02185 | -0.2354 | 87.1076
6 | 1.948 | 0.02385 | -0.2319 | 81.6771
6.5 | 1.9905 | 0.0261 | -0.2284 | 76.2644
7 | 2.03 | 0.02859 | -0.2246 | 71.0038
7.5 | 2.0677 | 0.03132 | -0.2208 | 66.0185
8 | 2.1022 | 0.03432 | -0.2169 | 61.2529
8.5 | 2.1337 | 0.03759 | -0.2128 | 56.7624
9 | 2.1626 | 0.04114 | -0.2087 | 52.5668
9.5 | 2.1876 | 0.04501 | -0.2045 | 48.6025
10 | 2.2087 | 0.04925 | -0.2003 | 44.8467
10.5 | 2.2264 | 0.05383 | -0.1961 | 41.3598
11 | 2.2427 | 0.05859 | -0.1921 | 38.2779
11.5 | 2.2553 | 0.06373 | -0.1882 | 35.3884
12 | 2.264 | 0.06918 | -0.1843 | 32.7262
12.5 | 2.2697 | 0.07502 | -0.1807 | 30.2546
13 | 2.2737 | 0.08102 | -0.1774 | 28.0634
13.5 | 2.2756 | 0.08732 | -0.1743 | 26.0605
14 | 2.2748 | 0.09395 | -0.1717 | 24.2129
14.5 | 2.271 | 0.10088 | -0.1694 | 22.5119
15 | 2.2622 | 0.10844 | -0.1677 | 20.8613
15.5 | 2.2586 | 0.11559 | -0.1665 | 19.5398
16 | 2.2563 | 0.12277 | -0.1658 | 18.3783
16.5 | 2.258 | 0.12973 | -0.1655 | 17.4054
17 | 2.2644 | 0.13627 | -0.1655 | 16.617
17.5 | 2.2622 | 0.14374 | -0.1662 | 15.7381
18 | 2.2685 | 0.15053 | -0.1671 | 15.0701
20 | 2.059 | 0.2075 | -0.1974 | 9.9229

## 129. Re 16M Mach 0.00 (1)
BIGFOIL.COM POLAR EXPORT
goe243
GOE 243 (MVA PR.3) |  |  |  | Cl Max: | 2.909 | at alpha= | 17.5 | deg
JavaFoil+Calcfoil stall+Eppler ext transition |  |  |  | L/D Max: | 145.202 | at alpha= | 3.5 | deg
Re: | 16000000 |  |  | Cd Min: | 0.00925 | at alpha= | -1 | deg
Mach: | 0 |  |  | Cl=0 at alpha= | -10.1538 | deg
|  |  |  | @ Cl=0.1, Cd= | 0.018829
|  |  |  | @ Cl=0.4, Cd= | 0.01442
|  |  |  | @ Cl=0.6, Cd= | 0.012528
alpha (deg) | Cl | Cd | Cm | Cl/Cd
-20 | -0.639 | 0.08266 | -0.159 | -7.73
-19.5 | -0.629 | 0.07328 | -0.163 | -8.588
-19 | -0.615 | 0.06825 | -0.164 | -9.012
-18.5 | -0.599 | 0.06347 | -0.166 | -9.433
-18 | -0.58 | 0.05903 | -0.168 | -9.829
-17.5 | -0.555 | 0.06134 | -0.167 | -9.041
-17 | -0.535 | 0.05375 | -0.171 | -9.945
-16.5 | -0.51 | 0.04981 | -0.174 | -10.23
-16 | -0.483 | 0.04599 | -0.174 | -10.494
-15.5 | -0.454 | 0.04186 | -0.179 | -10.835
-15 | -0.422 | 0.03856 | -0.181 | -10.942
-14.5 | -0.388 | 0.03576 | -0.182 | -10.841
-14 | -0.351 | 0.03313 | -0.184 | -10.597
-13.5 | -0.312 | 0.03182 | -0.185 | -9.792
-13 | -0.271 | 0.02948 | -0.187 | -9.184
-12.5 | -0.228 | 0.02648 | -0.189 | -8.616
-12 | -0.183 | 0.02502 | -0.191 | -7.306
-11.5 | -0.136 | 0.02395 | -0.191 | -5.658
-11 | -0.087 | 0.02285 | -0.193 | -3.793
-10.5 | -0.036 | 0.02123 | -0.194 | -1.706
-10 | 0.016 | 0.01974 | -0.196 | 0.802
-9.5 | 0.069 | 0.01879 | -0.197 | 3.689
-9 | 0.124 | 0.01886 | -0.198 | 6.565
-8.5 | 0.18 | 0.01786 | -0.2 | 10.066
-8 | 0.237 | 0.01707 | -0.201 | 13.865
-7.5 | 0.294 | 0.01639 | -0.202 | 17.957
-7 | 0.353 | 0.01496 | -0.204 | 23.61
-6.5 | 0.413 | 0.01427 | -0.205 | 28.926
-6 | 0.473 | 0.01344 | -0.207 | 35.233
-5.5 | 0.534 | 0.01305 | -0.208 | 40.917
-5 | 0.596 | 0.01248 | -0.21 | 47.705
-4.5 | 0.657 | 0.01321 | -0.211 | 49.765
-4 | 0.72 | 0.01174 | -0.213 | 61.294
-3.5 | 0.782 | 0.0124 | -0.214 | 63.047
-3 | 0.846 | 0.012 | -0.216 | 70.473
-2.5 | 0.909 | 0.01083 | -0.218 | 83.945
-2 | 0.974 | 0.01189 | -0.221 | 81.898
-1.5 | 1.074 | 0.01047 | -0.231 | 102.499
-1 | 1.136 | 0.00925 | -0.232 | 122.761
-0.5 | 1.197 | 0.01003 | -0.233 | 119.436
0 | 1.269 | 0.01015 | -0.234 | 125.033
0.5 | 1.33 | 0.01023 | -0.235 | 129.95
1 | 1.391 | 0.0105 | -0.236 | 132.417
1.5 | 1.451 | 0.01276 | -0.236 | 113.753
2 | 1.512 | 0.01312 | -0.237 | 115.24
2.5 | 1.571 | 0.01344 | -0.238 | 116.92
3 | 1.631 | 0.01377 | -0.239 | 118.434
3.5 | 1.69 | 0.01164 | -0.239 | 145.202
4 | 1.749 | 0.01441 | -0.24 | 121.301
4.5 | 1.807 | 0.01472 | -0.241 | 122.722
5 | 1.864 | 0.01523 | -0.241 | 122.398
5.5 | 1.922 | 0.01559 | -0.242 | 123.222
6 | 1.978 | 0.01596 | -0.243 | 123.927
6.5 | 2.034 | 0.01627 | -0.243 | 125.035
7 | 2.09 | 0.01667 | -0.244 | 125.337
7.5 | 2.145 | 0.01726 | -0.245 | 124.266
8 | 2.199 | 0.01756 | -0.245 | 125.188
8.5 | 2.252 | 0.01813 | -0.246 | 124.27
9 | 2.305 | 0.01872 | -0.246 | 123.157
9.5 | 2.357 | 0.01903 | -0.247 | 123.886
10 | 2.409 | 0.01941 | -0.248 | 124.13
10.5 | 2.46 | 0.01975 | -0.248 | 124.509
11 | 2.509 | 0.02027 | -0.249 | 123.833
11.5 | 2.559 | 0.02079 | -0.249 | 123.065
12 | 2.571 | 0.02681 | -0.246 | 95.914
12.5 | 2.611 | 0.02785 | -0.246 | 93.741
13 | 2.646 | 0.02907 | -0.246 | 91.016
13.5 | 2.685 | 0.03027 | -0.245 | 88.698
14 | 2.725 | 0.03156 | -0.245 | 86.323
14.5 | 2.76 | 0.03278 | -0.245 | 84.202
15 | 2.796 | 0.03418 | -0.245 | 81.8
15.5 | 2.831 | 0.03605 | -0.245 | 78.534
16 | 2.863 | 0.03736 | -0.245 | 76.64
16.5 | 2.888 | 0.03905 | -0.244 | 73.973
17 | 2.907 | 0.04057 | -0.244 | 71.655
17.5 | 2.909 | 0.04228 | -0.244 | 68.8
18 | 2.908 | 0.04425 | -0.244 | 65.712
18.5 | 2.896 | 0.04726 | -0.243 | 61.276
19 | 2.882 | 0.05096 | -0.242 | 56.561
19.5 | 2.866 | 0.05469 | -0.241 | 52.399
20 | 2.849 | 0.05658 | -0.241 | 50.347

## 130. Re 16M Mach 0.00 (2)
BIGFOIL.COM POLAR EXPORT
goe243
GOE 243 (MVA PR.3) |  |  |  | Cl Max: | 2.4474 | at alpha= | 15.5 | deg
XFOIL ncrit=9 |  |  |  | L/D Max: | 160.704 | at alpha= | 6 | deg
Re: | 16000000 |  |  | Cd Min: | 0.10885 | at alpha= | 20 | deg
Mach: | 0 |  |  | Cl=0 at alpha= | -9.4185 | deg
|  |  |  | @ Cl=0.1, Cd= | 0.0069639
|  |  |  | @ Cl=0.4, Cd= | 0.0068106
|  |  |  | @ Cl=0.6, Cd= | 0.0068073
alpha (deg) | Cl | Cd | Cm | Cl/Cd
-20 | -1.1502 | 0.05188 | -0.1349 | -22.1704
-19.5 | -1.1407 | 0.04684 | -0.1391 | -24.3531
-19 | -1.1287 | 0.04204 | -0.1434 | -26.8482
-18.5 | -1.1061 | 0.03843 | -0.1466 | -28.7822
-18 | -1.0866 | 0.03439 | -0.1505 | -31.5964
-17.5 | -1.0499 | 0.03067 | -0.1565 | -34.2321
-17 | -1.0042 | 0.02736 | -0.1628 | -36.7032
-16.5 | -0.9516 | 0.02445 | -0.1693 | -38.9202
-16 | -0.8931 | 0.02179 | -0.1761 | -40.9867
-15.5 | -0.83 | 0.01951 | -0.1826 | -42.5423
-15 | -0.7636 | 0.01747 | -0.1889 | -43.7092
-14.5 | -0.6952 | 0.01577 | -0.1947 | -44.0837
-14 | -0.6256 | 0.0143 | -0.2001 | -43.7483
-13.5 | -0.5528 | 0.01267 | -0.2064 | -43.6306
-13 | -0.4811 | 0.0114 | -0.2115 | -42.2018
-12.5 | -0.4102 | 0.01035 | -0.216 | -39.6329
-12 | -0.3393 | 0.00937 | -0.2201 | -36.2113
-11.5 | -0.2708 | 0.0087 | -0.2231 | -31.1264
-11 | -0.2049 | 0.00826 | -0.2251 | -24.8063
-10.5 | -0.1396 | 0.00789 | -0.2269 | -17.6933
-10 | -0.0748 | 0.00757 | -0.2285 | -9.8811
-9.5 | -0.0104 | 0.0073 | -0.2299 | -1.4247
-9 | 0.0534 | 0.00711 | -0.2311 | 7.5105
-8.5 | 0.1172 | 0.00691 | -0.2323 | 16.9609
-8 | 0.1803 | 0.00681 | -0.2333 | 26.4758
-7.5 | 0.2431 | 0.00675 | -0.2343 | 36.0148
-7 | 0.3057 | 0.00671 | -0.2352 | 45.5589
-6.5 | 0.3672 | 0.0068 | -0.236 | 54
-5.5 | 0.491 | 0.00684 | -0.2377 | 71.7836
-5 | 0.553 | 0.00683 | -0.2385 | 80.9663
-4.5 | 0.615 | 0.0068 | -0.2394 | 90.4412
-4 | 0.6768 | 0.0068 | -0.2402 | 99.5294
-3.5 | 0.7379 | 0.00686 | -0.2409 | 107.5656
-3 | 0.7984 | 0.00696 | -0.2416 | 114.7126
-2.5 | 0.8591 | 0.00703 | -0.2422 | 122.2048
-2 | 0.9199 | 0.00708 | -0.2429 | 129.9294
-1.5 | 0.9797 | 0.0072 | -0.2435 | 136.0694
-1 | 1.0394 | 0.00731 | -0.244 | 142.1888
-0.5 | 1.0984 | 0.00747 | -0.2445 | 147.0415
0 | 1.1563 | 0.00769 | -0.2448 | 150.3641
0.5 | 1.2132 | 0.00798 | -0.245 | 152.0301
1 | 1.2648 | 0.00858 | -0.2446 | 147.4126
1.5 | 1.3205 | 0.00887 | -0.2446 | 148.8726
2 | 1.3767 | 0.00911 | -0.2446 | 151.1196
2.5 | 1.4325 | 0.00934 | -0.2446 | 153.3726
3 | 1.4882 | 0.00955 | -0.2445 | 155.8325
3.5 | 1.5433 | 0.00977 | -0.2444 | 157.9632
4 | 1.5969 | 0.01006 | -0.2441 | 158.7376
4.5 | 1.6496 | 0.01035 | -0.2436 | 159.3816
5 | 1.7017 | 0.01064 | -0.243 | 159.9342
5.5 | 1.7527 | 0.01094 | -0.2423 | 160.2102
6 | 1.8031 | 0.01122 | -0.2415 | 160.7041
6.5 | 1.8506 | 0.01153 | -0.2401 | 160.503
7 | 1.8894 | 0.01186 | -0.2371 | 159.3086
7.5 | 1.9323 | 0.01229 | -0.235 | 157.2254
8 | 1.9749 | 0.01275 | -0.233 | 154.8941
8.5 | 2.0161 | 0.0133 | -0.2309 | 151.5865
9 | 2.0557 | 0.01394 | -0.2286 | 147.4677
9.5 | 2.0931 | 0.01472 | -0.2261 | 142.1943
10 | 2.1299 | 0.01557 | -0.2236 | 136.7951
10.5 | 2.1654 | 0.01649 | -0.221 | 131.3159
11 | 2.2033 | 0.01734 | -0.2189 | 127.0646
11.5 | 2.2383 | 0.01836 | -0.2165 | 121.9118
12 | 2.2723 | 0.01947 | -0.2141 | 116.7078
12.5 | 2.3068 | 0.02058 | -0.2119 | 112.0894
13 | 2.3374 | 0.02199 | -0.2094 | 106.2938
13.5 | 2.3657 | 0.02356 | -0.2067 | 100.4117
14 | 2.3893 | 0.02555 | -0.2036 | 93.5147
14.5 | 2.4106 | 0.02781 | -0.2006 | 86.681
15 | 2.4359 | 0.02982 | -0.1981 | 81.6868
15.5 | 2.4474 | 0.03299 | -0.1945 | 74.1861
16 | 2.3966 | 0.04163 | -0.186 | 57.5691
16.5 | 2.374 | 0.04838 | -0.1809 | 49.0699
17 | 2.3549 | 0.05519 | -0.1768 | 42.669
17.5 | 2.3081 | 0.06511 | -0.1719 | 35.4492
18 | 2.2449 | 0.07748 | -0.1676 | 28.9739
18.5 | 2.2211 | 0.08572 | -0.1655 | 25.9111
19 | 2.204 | 0.0933 | -0.1641 | 23.6227
19.5 | 2.1895 | 0.10066 | -0.1632 | 21.7514
20 | 2.1702 | 0.10885 | -0.1628 | 19.9375

## 131. Re 16M Mach 0.10 (1)
BIGFOIL.COM POLAR EXPORT
goe243
GOE 243 (MVA PR.3) |  |  |  | Cl Max: | 2.902 | at alpha= | 17 | deg
JavaFoil+Calcfoil stall+Eppler ext transition |  |  |  | L/D Max: | 145.368 | at alpha= | 3.5 | deg
Re: | 16000000 |  |  | Cd Min: | 0.00925 | at alpha= | -1 | deg
Mach: | 0.1 |  |  | Cl=0 at alpha= | -10.1538 | deg
|  |  |  | @ Cl=0.1, Cd= | 0.018745
|  |  |  | @ Cl=0.4, Cd= | 0.014519
|  |  |  | @ Cl=0.6, Cd= | 0.012583
alpha (deg) | Cl | Cd | Cm | Cl/Cd
-20 | -0.617 | 0.08697 | -0.158 | -7.091
-19.5 | -0.609 | 0.07767 | -0.161 | -7.839
-19 | -0.598 | 0.07092 | -0.164 | -8.429
-18.5 | -0.583 | 0.06591 | -0.166 | -8.852
-18 | -0.567 | 0.06115 | -0.168 | -9.269
-17.5 | -0.542 | 0.065 | -0.165 | -8.338
-17 | -0.525 | 0.05574 | -0.17 | -9.412
-16.5 | -0.501 | 0.0515 | -0.172 | -9.736
-16 | -0.476 | 0.04745 | -0.174 | -10.027
-15.5 | -0.448 | 0.0433 | -0.179 | -10.346
-15 | -0.417 | 0.03976 | -0.181 | -10.497
-14.5 | -0.384 | 0.03661 | -0.183 | -10.497
-14 | -0.349 | 0.03391 | -0.184 | -10.281
-13.5 | -0.31 | 0.03236 | -0.186 | -9.577
-13 | -0.27 | 0.02985 | -0.187 | -9.031
-12.5 | -0.228 | 0.02676 | -0.19 | -8.504
-12 | -0.182 | 0.02597 | -0.191 | -7.018
-11.5 | -0.135 | 0.02432 | -0.192 | -5.567
-11 | -0.087 | 0.02306 | -0.194 | -3.759
-10.5 | -0.036 | 0.02178 | -0.195 | -1.662
-10 | 0.016 | 0.02028 | -0.196 | 0.781
-9.5 | 0.069 | 0.01892 | -0.198 | 3.671
-9 | 0.124 | 0.01861 | -0.199 | 6.677
-8.5 | 0.18 | 0.01802 | -0.2 | 10.002
-8 | 0.237 | 0.01722 | -0.202 | 13.779
-7.5 | 0.295 | 0.01648 | -0.203 | 17.921
-7 | 0.354 | 0.01501 | -0.205 | 23.605
-6.5 | 0.414 | 0.01437 | -0.206 | 28.835
-6 | 0.475 | 0.01363 | -0.208 | 34.864
-5.5 | 0.536 | 0.01317 | -0.209 | 40.672
-5 | 0.598 | 0.01256 | -0.211 | 47.614
-4.5 | 0.66 | 0.01326 | -0.212 | 49.777
-4 | 0.723 | 0.01288 | -0.214 | 56.129
-3.5 | 0.785 | 0.01249 | -0.215 | 62.891
-3 | 0.849 | 0.01208 | -0.217 | 70.249
-2.5 | 0.912 | 0.01092 | -0.219 | 83.559
-2 | 0.977 | 0.01196 | -0.222 | 81.703
-1.5 | 1.079 | 0.01048 | -0.233 | 102.94
-1 | 1.141 | 0.00925 | -0.233 | 123.301
-0.5 | 1.203 | 0.00997 | -0.234 | 120.636
0 | 1.275 | 0.01016 | -0.235 | 125.549
0.5 | 1.336 | 0.01025 | -0.236 | 130.344
1 | 1.398 | 0.01052 | -0.237 | 132.822
1.5 | 1.458 | 0.01283 | -0.238 | 113.646
2 | 1.519 | 0.01319 | -0.238 | 115.122
2.5 | 1.579 | 0.01352 | -0.239 | 116.768
3 | 1.638 | 0.01389 | -0.24 | 117.974
3.5 | 1.698 | 0.01168 | -0.24 | 145.368
4 | 1.756 | 0.01456 | -0.241 | 120.671
4.5 | 1.815 | 0.01484 | -0.242 | 122.298
5 | 1.873 | 0.01536 | -0.243 | 121.915
5.5 | 1.93 | 0.01573 | -0.243 | 122.698
6 | 1.987 | 0.01611 | -0.244 | 123.353
6.5 | 2.043 | 0.01649 | -0.245 | 123.878
7 | 2.098 | 0.01683 | -0.245 | 124.669
7.5 | 2.153 | 0.01741 | -0.246 | 123.671
8 | 2.207 | 0.01773 | -0.247 | 124.504
8.5 | 2.261 | 0.01829 | -0.247 | 123.624
9 | 2.314 | 0.0189 | -0.248 | 122.42
9.5 | 2.366 | 0.01942 | -0.248 | 121.851
10 | 2.417 | 0.01957 | -0.249 | 123.495
10.5 | 2.468 | 0.01987 | -0.25 | 124.189
11 | 2.517 | 0.0205 | -0.25 | 122.804
11.5 | 2.566 | 0.02106 | -0.25 | 121.865
12 | 2.573 | 0.02744 | -0.247 | 93.781
12.5 | 2.611 | 0.02845 | -0.247 | 91.794
13 | 2.65 | 0.02972 | -0.246 | 89.162
13.5 | 2.688 | 0.031 | -0.246 | 86.715
14 | 2.726 | 0.03218 | -0.246 | 84.721
14.5 | 2.762 | 0.0337 | -0.246 | 81.958
15 | 2.798 | 0.03524 | -0.246 | 79.397
15.5 | 2.83 | 0.037 | -0.246 | 76.498
16 | 2.862 | 0.03842 | -0.245 | 74.487
16.5 | 2.886 | 0.04026 | -0.245 | 71.677
17 | 2.902 | 0.04163 | -0.245 | 69.7
17.5 | 2.902 | 0.04366 | -0.245 | 66.468
18 | 2.897 | 0.04541 | -0.244 | 63.797
18.5 | 2.884 | 0.04931 | -0.243 | 58.485
19 | 2.865 | 0.05297 | -0.243 | 54.079
19.5 | 2.843 | 0.05656 | -0.242 | 50.262
20 | 2.823 | 0.05911 | -0.241 | 47.764

## 132. Re 16M Mach 0.10 (2)
BIGFOIL.COM POLAR EXPORT
goe243
GOE 243 (MVA PR.3) |  |  |  | Cl Max: | 2.456 | at alpha= | 15.5 | deg
XFOIL ncrit=9 |  |  |  | L/D Max: | 159.454 | at alpha= | 6 | deg
Re: | 16000000 |  |  | Cd Min: | 0.05745 | at alpha= | 17 | deg
Mach: | 0.1 |  |  | Cl=0 at alpha= | -99 | deg
|  |  |  | @ Cl=0.1, Cd= | 0.00775
|  |  |  | @ Cl=0.4, Cd= | 0.00775
|  |  |  | @ Cl=0.6, Cd= | 0.00775
alpha (deg) | Cl | Cd | Cm | Cl/Cd
0 | 1.1634 | 0.00775 | -0.2459 | 150.1161
0.5 | 1.2199 | 0.00809 | -0.2459 | 150.7911
1 | 1.2721 | 0.00866 | -0.2455 | 146.8938
1.5 | 1.3284 | 0.00894 | -0.2455 | 148.5906
2 | 1.3847 | 0.00918 | -0.2455 | 150.8388
2.5 | 1.4409 | 0.00941 | -0.2455 | 153.1243
3 | 1.497 | 0.00963 | -0.2454 | 155.4517
3.5 | 1.5521 | 0.00987 | -0.2452 | 157.2543
4 | 1.6058 | 0.01016 | -0.2447 | 158.0512
4.5 | 1.6586 | 0.01047 | -0.2442 | 158.4145
5 | 1.7108 | 0.01076 | -0.2435 | 158.9963
5.5 | 1.7618 | 0.01106 | -0.2426 | 159.2948
6 | 1.8114 | 0.01136 | -0.2415 | 159.4542
6.5 | 1.8536 | 0.01168 | -0.239 | 158.6986
7 | 1.8958 | 0.01207 | -0.2365 | 157.0671
7.5 | 1.939 | 0.01253 | -0.2344 | 154.7486
8 | 1.9816 | 0.01304 | -0.2324 | 151.9632
8.5 | 2.0228 | 0.01364 | -0.2301 | 148.2991
9 | 2.0634 | 0.01431 | -0.2279 | 144.1929
9.5 | 2.0999 | 0.01518 | -0.2252 | 138.3333
10 | 2.1365 | 0.01609 | -0.2226 | 132.7843
10.5 | 2.1735 | 0.01701 | -0.2202 | 127.7778
11 | 2.2094 | 0.01803 | -0.2177 | 122.5402
11.5 | 2.2467 | 0.01901 | -0.2156 | 118.1852
12 | 2.2803 | 0.02021 | -0.2131 | 112.8303
12.5 | 2.3125 | 0.02156 | -0.2105 | 107.2588
13 | 2.3446 | 0.02294 | -0.2081 | 102.2058
13.5 | 2.3742 | 0.02454 | -0.2055 | 96.7482
14 | 2.397 | 0.02672 | -0.2024 | 89.7081
14.5 | 2.4164 | 0.02923 | -0.1991 | 82.6685
15 | 2.4398 | 0.03152 | -0.1965 | 77.4048
15.5 | 2.456 | 0.03445 | -0.1934 | 71.2917
16.5 | 2.3756 | 0.05071 | -0.1797 | 46.8468
17 | 2.3577 | 0.05745 | -0.1758 | 41.0392

## 133. Re 16M Mach 0.25 (1)
BIGFOIL.COM POLAR EXPORT
goe243
GOE 243 (MVA PR.3) |  |  |  | Cl Max: | 2.852 | at alpha= | 17 | deg
JavaFoil+Calcfoil stall+Eppler ext transition |  |  |  | L/D Max: | 144.719 | at alpha= | 3.5 | deg
Re: | 16000000 |  |  | Cd Min: | 0.0094 | at alpha= | -1 | deg
Mach: | 0.25 |  |  | Cl=0 at alpha= | -10.1538 | deg
|  |  |  | @ Cl=0.1, Cd= | 0.019667
|  |  |  | @ Cl=0.4, Cd= | 0.015933
|  |  |  | @ Cl=0.6, Cd= | 0.013039
alpha (deg) | Cl | Cd | Cm | Cl/Cd
-20 | -0.435 | 0.10595 | -0.152 | -4.109
-19.5 | -0.445 | 0.09908 | -0.155 | -4.487
-19 | -0.447 | 0.10065 | -0.152 | -4.439
-18.5 | -0.45 | 0.09394 | -0.154 | -4.788
-18 | -0.447 | 0.0919 | -0.154 | -4.866
-17.5 | -0.429 | 0.11171 | -0.13 | -3.842
-17 | -0.422 | 0.10461 | -0.134 | -4.035
-16.5 | -0.425 | 0.07593 | -0.16 | -5.596
-16 | -0.414 | 0.06569 | -0.167 | -6.3
-15.5 | -0.398 | 0.05724 | -0.172 | -6.96
-15 | -0.38 | 0.04786 | -0.18 | -7.95
-14.5 | -0.357 | 0.04084 | -0.185 | -8.751
-14 | -0.328 | 0.0388 | -0.186 | -8.442
-13.5 | -0.296 | 0.03384 | -0.189 | -8.76
-13 | -0.26 | 0.0324 | -0.19 | -8.019
-12.5 | -0.219 | 0.03218 | -0.19 | -6.819
-12 | -0.178 | 0.02923 | -0.193 | -6.086
-11.5 | -0.133 | 0.02694 | -0.195 | -4.949
-11 | -0.086 | 0.0251 | -0.197 | -3.423
-10.5 | -0.036 | 0.02334 | -0.199 | -1.548
-10 | 0.016 | 0.021 | -0.201 | 0.758
-9.5 | 0.07 | 0.01971 | -0.203 | 3.549
-9 | 0.126 | 0.01963 | -0.204 | 6.396
-8.5 | 0.183 | 0.0188 | -0.205 | 9.717
-8 | 0.241 | 0.01781 | -0.207 | 13.537
-7.5 | 0.301 | 0.01716 | -0.208 | 17.509
-7 | 0.361 | 0.01638 | -0.209 | 22.052
-6.5 | 0.423 | 0.01567 | -0.211 | 26.965
-6 | 0.485 | 0.01415 | -0.212 | 34.274
-5.5 | 0.548 | 0.01346 | -0.214 | 40.705
-5 | 0.611 | 0.01295 | -0.215 | 47.212
-4.5 | 0.675 | 0.01264 | -0.217 | 53.42
-4 | 0.74 | 0.01336 | -0.219 | 55.332
-3.5 | 0.803 | 0.01303 | -0.22 | 61.68
-3 | 0.868 | 0.01265 | -0.222 | 68.609
-2.5 | 0.931 | 0.01145 | -0.223 | 81.309
-2 | 0.997 | 0.01265 | -0.226 | 78.758
-1.5 | 1.067 | 0.01227 | -0.229 | 86.908
-1 | 1.171 | 0.0094 | -0.24 | 124.65
-0.5 | 1.235 | 0.01029 | -0.241 | 120.057
0 | 1.309 | 0.01236 | -0.241 | 105.87
0.5 | 1.372 | 0.01261 | -0.242 | 108.793
1 | 1.434 | 0.01074 | -0.243 | 133.544
1.5 | 1.496 | 0.01097 | -0.244 | 136.444
2 | 1.558 | 0.0137 | -0.245 | 113.697
2.5 | 1.619 | 0.01404 | -0.246 | 115.299
3 | 1.68 | 0.01446 | -0.246 | 116.212
3.5 | 1.74 | 0.01202 | -0.247 | 144.719
4 | 1.8 | 0.01519 | -0.248 | 118.462
4.5 | 1.859 | 0.01556 | -0.249 | 119.453
5 | 1.917 | 0.01617 | -0.249 | 118.604
5.5 | 1.975 | 0.01653 | -0.25 | 119.518
6 | 2.032 | 0.01697 | -0.251 | 119.785
6.5 | 2.089 | 0.01743 | -0.251 | 119.807
7 | 2.144 | 0.0178 | -0.252 | 120.46
7.5 | 2.199 | 0.0184 | -0.253 | 119.484
8 | 2.253 | 0.01879 | -0.253 | 119.914
8.5 | 2.306 | 0.01979 | -0.254 | 116.544
9 | 2.358 | 0.02015 | -0.254 | 117.052
9.5 | 2.409 | 0.02065 | -0.255 | 116.666
10 | 2.459 | 0.02104 | -0.256 | 116.889
10.5 | 2.508 | 0.02137 | -0.256 | 117.362
11 | 2.556 | 0.02205 | -0.257 | 115.903
11.5 | 2.603 | 0.02278 | -0.257 | 114.251
12 | 2.585 | 0.03047 | -0.251 | 84.851
12.5 | 2.623 | 0.03225 | -0.251 | 81.34
13 | 2.659 | 0.03368 | -0.251 | 78.964
13.5 | 2.693 | 0.03522 | -0.251 | 76.46
14 | 2.725 | 0.03711 | -0.251 | 73.442
14.5 | 2.756 | 0.03873 | -0.251 | 71.154
15 | 2.784 | 0.04118 | -0.25 | 67.589
15.5 | 2.811 | 0.04294 | -0.249 | 65.46
16 | 2.837 | 0.04532 | -0.249 | 62.6
16.5 | 2.85 | 0.04796 | -0.249 | 59.425
17 | 2.852 | 0.05056 | -0.248 | 56.412
17.5 | 2.83 | 0.05377 | -0.248 | 52.644
18 | 2.802 | 0.05612 | -0.247 | 49.931
18.5 | 2.762 | 0.06229 | -0.246 | 44.342
19 | 2.716 | 0.06709 | -0.245 | 40.487
19.5 | 2.671 | 0.07052 | -0.244 | 37.88
20 | 2.614 | 0.07622 | -0.243 | 34.289

## 134. Re 16M Mach 0.25 (2)
BIGFOIL.COM POLAR EXPORT
goe243
GOE 243 (MVA PR.3) |  |  |  | Cl Max: | 2.4786 | at alpha= | 15.5 | deg
XFOIL ncrit=9 |  |  |  | L/D Max: | 153.37 | at alpha= | 4 | deg
Re: | 16000000 |  |  | Cd Min: | 0.13901 | at alpha= | 20 | deg
Mach: | 0.25 |  |  | Cl=0 at alpha= | -9.2468 | deg
|  |  |  | @ Cl=0.1, Cd= | 0.0073508
|  |  |  | @ Cl=0.4, Cd= | 0.0069739
|  |  |  | @ Cl=0.6, Cd= | 0.006991
alpha (deg) | Cl | Cd | Cm | Cl/Cd
-19 | -0.8365 | 0.08811 | -0.1188 | -9.4938
-18.5 | -0.8711 | 0.077 | -0.1279 | -11.313
-18 | -0.8965 | 0.06725 | -0.136 | -13.3309
-17.5 | -0.9042 | 0.05972 | -0.1423 | -15.1407
-17 | -0.9028 | 0.05323 | -0.1476 | -16.9604
-16.5 | -0.8965 | 0.04731 | -0.1526 | -18.9495
-16 | -0.8852 | 0.04183 | -0.1574 | -21.1618
-15.5 | -0.8685 | 0.0369 | -0.1619 | -23.5366
-15 | -0.8393 | 0.03228 | -0.1679 | -26.0006
-14.5 | -0.7922 | 0.02817 | -0.1752 | -28.1221
-14 | -0.7341 | 0.02445 | -0.1831 | -30.0245
-13.5 | -0.6669 | 0.02128 | -0.191 | -31.3393
-13 | -0.593 | 0.0185 | -0.1989 | -32.0541
-12.5 | -0.515 | 0.01623 | -0.2062 | -31.7314
-12 | -0.4326 | 0.01406 | -0.2137 | -30.7681
-11.5 | -0.3467 | 0.01195 | -0.2218 | -29.0126
-11 | -0.2648 | 0.01051 | -0.2275 | -25.1951
-10.5 | -0.185 | 0.00934 | -0.2322 | -19.8073
-10 | -0.1081 | 0.00848 | -0.2358 | -12.7476
-9.5 | -0.0357 | 0.00798 | -0.2377 | -4.4737
-9 | 0.0348 | 0.00764 | -0.2392 | 4.555
-8.5 | 0.1047 | 0.00733 | -0.2406 | 14.2838
-8 | 0.1734 | 0.00712 | -0.2417 | 24.3539
-7.5 | 0.241 | 0.00701 | -0.2427 | 34.3795
-7 | 0.3082 | 0.00691 | -0.2436 | 44.602
-6.5 | 0.374 | 0.00695 | -0.2443 | 53.8129
-6 | 0.4393 | 0.00701 | -0.245 | 62.6676
-5.5 | 0.505 | 0.007 | -0.2458 | 72.1429
-5 | 0.5705 | 0.007 | -0.2466 | 81.5
-4.5 | 0.636 | 0.00698 | -0.2474 | 91.1175
-4 | 0.7014 | 0.00694 | -0.2482 | 101.0663
-3.5 | 0.7659 | 0.00699 | -0.2489 | 109.5708
-3 | 0.8296 | 0.00708 | -0.2495 | 117.1751
-2.5 | 0.8929 | 0.00719 | -0.25 | 124.1864
-2 | 0.9566 | 0.00725 | -0.2507 | 131.9448
-1.5 | 1.0195 | 0.00737 | -0.2512 | 138.3311
-1 | 1.0814 | 0.00755 | -0.2516 | 143.2318
-0.5 | 1.1426 | 0.00775 | -0.2518 | 147.4323
0 | 1.2027 | 0.008 | -0.252 | 150.3375
0.5 | 1.258 | 0.00856 | -0.2513 | 146.9626
1 | 1.3109 | 0.00915 | -0.2505 | 143.2678
1.5 | 1.37 | 0.00936 | -0.2505 | 146.3675
2 | 1.4285 | 0.00959 | -0.2503 | 148.9572
2.5 | 1.4864 | 0.00983 | -0.25 | 151.2106
3 | 1.543 | 0.01011 | -0.2495 | 152.6212
3.5 | 1.5979 | 0.01044 | -0.2487 | 153.0556
4 | 1.6518 | 0.01077 | -0.2476 | 153.3705
4.5 | 1.7036 | 0.01112 | -0.2462 | 153.2014
5 | 1.7468 | 0.01145 | -0.2431 | 152.559
5.5 | 1.7934 | 0.01188 | -0.2407 | 150.9596
6 | 1.8403 | 0.01236 | -0.2386 | 148.8916
6.5 | 1.8865 | 0.0129 | -0.2364 | 146.2403
7 | 1.9313 | 0.01352 | -0.234 | 142.8476
7.5 | 1.976 | 0.0142 | -0.2318 | 139.1549
8 | 2.0179 | 0.01502 | -0.2291 | 134.3475
8.5 | 2.0576 | 0.016 | -0.2263 | 128.6
9 | 2.0984 | 0.01697 | -0.2237 | 123.6535
9.5 | 2.1365 | 0.01813 | -0.2208 | 117.8434
10 | 2.1726 | 0.01945 | -0.2179 | 111.7018
10.5 | 2.2094 | 0.02078 | -0.2151 | 106.3234
11 | 2.2473 | 0.02211 | -0.2126 | 101.6418
11.5 | 2.2812 | 0.02375 | -0.2097 | 96.0505
12 | 2.3143 | 0.02552 | -0.207 | 90.6857
12.5 | 2.3465 | 0.02743 | -0.2042 | 85.545
13 | 2.379 | 0.02935 | -0.2016 | 81.0562
13.5 | 2.4054 | 0.03177 | -0.1986 | 75.7129
14 | 2.4261 | 0.03471 | -0.1953 | 69.8963
14.5 | 2.4418 | 0.0381 | -0.1918 | 64.0892
15 | 2.4604 | 0.04132 | -0.1888 | 59.545
15.5 | 2.4786 | 0.04468 | -0.1859 | 55.4745
16 | 2.4675 | 0.05054 | -0.1813 | 48.8227
16.5 | 2.384 | 0.06344 | -0.174 | 37.5788
17 | 2.3483 | 0.07238 | -0.17 | 32.444
17.5 | 2.3147 | 0.08146 | -0.167 | 28.4152
18.5 | 2.1732 | 0.10896 | -0.163 | 19.9449
19 | 2.1204 | 0.12144 | -0.1634 | 17.4605
19.5 | 2.0954 | 0.1308 | -0.1644 | 16.0199
20 | 2.0802 | 0.13901 | -0.1658 | 14.9644

## 135. Re 16M Mach 0.50 (1)
BIGFOIL.COM POLAR EXPORT
goe243
GOE 243 (MVA PR.3) |  |  |  | Cl Max: | 2.33 | at alpha= | 9.5 | deg
JavaFoil+Calcfoil stall+Eppler ext transition |  |  |  | L/D Max: | 102.302 | at alpha= | 2 | deg
Re: | 16000000 |  |  | Cd Min: | 0.01419 | at alpha= | -1 | deg
Mach: | 0.5 |  |  | Cl=0 at alpha= | -10.1452 | deg
|  |  |  | @ Cl=0.1, Cd= | 0.050142
|  |  |  | @ Cl=0.4, Cd= | 0.018981
|  |  |  | @ Cl=0.6, Cd= | 0.016682
alpha (deg) | Cl | Cd | Cm | Cl/Cd
-20 | -0.558 | 0.14764 | -0.141 | -3.782
-19.5 | -0.531 | 0.13975 | -0.142 | -3.797
-19 | -0.502 | 0.14027 | -0.138 | -3.575
-18.5 | -0.474 | 0.13156 | -0.14 | -3.604
-18 | -0.445 | 0.13148 | -0.137 | -3.386
-17.5 | -0.417 | 0.12789 | -0.136 | -3.26
-17 | -0.388 | 0.12414 | -0.133 | -3.128
-16.5 | -0.36 | 0.11929 | -0.131 | -3.017
-16 | -0.332 | 0.11612 | -0.131 | -2.858
-15.5 | -0.304 | 0.11055 | -0.131 | -2.747
-15 | -0.276 | 0.10147 | -0.132 | -2.717
-14.5 | -0.247 | 0.09989 | -0.132 | -2.477
-14 | -0.219 | 0.09559 | -0.132 | -2.293
-13.5 | -0.191 | 0.0934 | -0.134 | -2.045
-13 | -0.163 | 0.08738 | -0.134 | -1.861
-12.5 | -0.134 | 0.08097 | -0.136 | -1.659
-12 | -0.106 | 0.07424 | -0.142 | -1.43
-11.5 | -0.078 | 0.06857 | -0.148 | -1.134
-11 | -0.049 | 0.06445 | -0.151 | -0.762
-10.5 | -0.022 | 0.03608 | -0.204 | -0.599
-10 | 0.009 | 0.03138 | -0.21 | 0.3
-9.5 | 0.041 | 0.02903 | -0.213 | 1.409
-9 | 0.092 | 0.05283 | -0.154 | 1.747
-8.5 | 0.168 | 0.02729 | -0.216 | 6.168
-8 | 0.24 | 0.0218 | -0.223 | 10.995
-7.5 | 0.309 | 0.02051 | -0.228 | 15.091
-7 | 0.38 | 0.0193 | -0.23 | 19.695
-6.5 | 0.452 | 0.01815 | -0.232 | 24.902
-6 | 0.523 | 0.01747 | -0.233 | 29.957
-5.5 | 0.595 | 0.01675 | -0.235 | 35.545
-5 | 0.667 | 0.01577 | -0.236 | 42.277
-4.5 | 0.739 | 0.01541 | -0.238 | 47.943
-4 | 0.81 | 0.01497 | -0.239 | 54.133
-3.5 | 0.883 | 0.01458 | -0.241 | 60.572
-3 | 0.954 | 0.01475 | -0.243 | 64.683
-2.5 | 1.022 | 0.01506 | -0.245 | 67.885
-2 | 1.092 | 0.0151 | -0.247 | 72.314
-1.5 | 1.162 | 0.015 | -0.249 | 77.469
-1 | 1.232 | 0.01419 | -0.251 | 86.802
-0.5 | 1.301 | 0.0167 | -0.249 | 77.911
0 | 1.439 | 0.01463 | -0.267 | 98.364
0.5 | 1.506 | 0.01508 | -0.268 | 99.88
1 | 1.573 | 0.01563 | -0.269 | 100.654
1.5 | 1.638 | 0.0161 | -0.27 | 101.78
2 | 1.703 | 0.01664 | -0.27 | 102.302
2.5 | 1.765 | 0.01732 | -0.271 | 101.904
3 | 1.827 | 0.01815 | -0.272 | 100.674
3.5 | 1.886 | 0.01881 | -0.272 | 100.301
4 | 1.945 | 0.01952 | -0.273 | 99.656
4.5 | 2.001 | 0.02042 | -0.274 | 97.969
5 | 2.054 | 0.02121 | -0.274 | 96.839
5.5 | 2.103 | 0.02179 | -0.275 | 96.547
6 | 2.151 | 0.02277 | -0.275 | 94.465
6.5 | 2.194 | 0.02386 | -0.275 | 91.974
7 | 2.233 | 0.0248 | -0.276 | 90.018
7.5 | 2.267 | 0.02601 | -0.276 | 87.151
8 | 2.294 | 0.02734 | -0.276 | 83.91
8.5 | 2.315 | 0.02884 | -0.276 | 80.262
9 | 2.328 | 0.03035 | -0.276 | 76.724
9.5 | 2.33 | 0.03264 | -0.276 | 71.401
10 | 2.318 | 0.03422 | -0.275 | 67.739
10.5 | 2.287 | 0.03683 | -0.275 | 62.081
11 | 2.179 | 0.05639 | -0.267 | 38.643
11.5 | 2.038 | 0.0672 | -0.263 | 30.323
12 | 1.366 | 0.11041 | -0.228 | 12.374
12.5 | 1.382 | 0.12953 | -0.221 | 10.673
13 | 1.415 | 0.13983 | -0.223 | 10.119
13.5 | 1.426 | 0.17571 | -0.213 | 8.113
14 | 1.461 | 0.19027 | -0.217 | 7.68
14.5 | 1.498 | 0.19145 | -0.222 | 7.825

## 136. Re 16M Mach 0.50 (2)
BIGFOIL.COM POLAR EXPORT
goe243
GOE 243 (MVA PR.3) |  |  |  | Cl Max: | 2.3158 | at alpha= | 14 | deg
XFOIL ncrit=9 |  |  |  | L/D Max: | 140.532 | at alpha= | -1.5 | deg
Re: | 16000000 |  |  | Cd Min: | 0.21905 | at alpha= | -20 | deg
Mach: | 0.5 |  |  | Cl=0 at alpha= | -14.8125 | deg
|  |  |  | @ Cl=0.1, Cd= | 0.020022
|  |  |  | @ Cl=0.4, Cd= | 0.0089824
|  |  |  | @ Cl=0.6, Cd= | 0.0078963
alpha (deg) | Cl | Cd | Cm | Cl/Cd
-20 | -0.2516 | 0.21905 | -0.0528 | -1.1486
-19.5 | -0.2296 | 0.21075 | -0.0581 | -1.0894
-19 | -0.205 | 0.20354 | -0.0631 | -1.0072
-18.5 | -0.1802 | 0.19654 | -0.0679 | -0.91686
-18 | -0.1526 | 0.19052 | -0.0722 | -0.80097
-17.5 | -0.1251 | 0.1844 | -0.0766 | -0.67842
-17 | -0.0994 | 0.17782 | -0.0809 | -0.55899
-16.5 | -0.0827 | 0.16913 | -0.0858 | -0.48897
-16 | -0.0584 | 0.16269 | -0.0899 | -0.35896
-15.5 | -0.0362 | 0.15579 | -0.0942 | -0.23236
-15 | -0.0096 | 0.15 | -0.0979 | -0.064
-14.5 | 0.016 | 0.14419 | -0.1015 | 0.11096
-14 | 0.0395 | 0.13797 | -0.1052 | 0.28629
-13.5 | 0.0536 | 0.13003 | -0.1095 | 0.41221
-13 | 0.0685 | 0.12256 | -0.1136 | 0.55891
-12.5 | 0.0916 | 0.11668 | -0.1171 | 0.78505
-12 | 0.1048 | 0.10928 | -0.1213 | 0.959
-11.5 | 0.126 | 0.10328 | -0.1248 | 1.22
-11 | 0.1395 | 0.09619 | -0.129 | 1.4503
-10.5 | 0.1293 | 0.08582 | -0.1355 | 1.5066
-10 | 0.1154 | 0.07547 | -0.143 | 1.5291
-9.5 | 0.0929 | 0.06434 | -0.1521 | 1.4439
-9 | 0.0384 | 0.04936 | -0.1654 | 0.77796
-8.5 | 0.0272 | 0.04064 | -0.1741 | 0.66929
-8 | 0.0273 | 0.03237 | -0.1856 | 0.84337
-7.5 | 0.0728 | 0.02166 | -0.213 | 3.361
-7 | 0.2249 | 0.0125 | -0.2513 | 17.992
-6.5 | 0.3565 | 0.00946 | -0.267 | 37.685
-6 | 0.4576 | 0.00835 | -0.273 | 54.8024
-5.5 | 0.5441 | 0.00803 | -0.2747 | 67.7584
-5 | 0.6277 | 0.00783 | -0.2758 | 80.166
-4.5 | 0.7088 | 0.00773 | -0.2765 | 91.6947
-4 | 0.7879 | 0.00771 | -0.277 | 102.192
-3.5 | 0.8671 | 0.00764 | -0.2778 | 113.4948
-3 | 0.9438 | 0.00768 | -0.2782 | 122.8906
-2.5 | 1.0184 | 0.00782 | -0.2783 | 130.2302
-2 | 1.0912 | 0.00802 | -0.2782 | 136.0599
-1.5 | 1.1622 | 0.00827 | -0.2778 | 140.532
-1 | 1.2269 | 0.00875 | -0.2764 | 140.2171
-0.5 | 1.2607 | 0.01023 | -0.2698 | 123.2356
0 | 1.302 | 0.01074 | -0.2641 | 121.2291
0.5 | 1.3606 | 0.01125 | -0.2617 | 120.9422
1 | 1.4228 | 0.01171 | -0.26 | 121.503
2 | 1.546 | 0.01279 | -0.257 | 120.8757
2.5 | 1.603 | 0.01359 | -0.2546 | 117.9544
3 | 1.6586 | 0.01448 | -0.2519 | 114.5442
3.5 | 1.7142 | 0.01546 | -0.2493 | 110.8797
4 | 1.7686 | 0.01656 | -0.2465 | 106.7995
4.5 | 1.8198 | 0.01788 | -0.2434 | 101.7785
5 | 1.8693 | 0.01941 | -0.2402 | 96.306
5.5 | 1.9161 | 0.02115 | -0.2368 | 90.5957
6 | 1.9603 | 0.02314 | -0.2331 | 84.7148
6.5 | 2.0035 | 0.02534 | -0.2296 | 79.0647
7 | 2.044 | 0.02776 | -0.2258 | 73.6311
7.5 | 2.0828 | 0.03039 | -0.2221 | 68.5357
8 | 2.1188 | 0.03329 | -0.2181 | 63.6467
8.5 | 2.1515 | 0.03645 | -0.2141 | 59.0261
9 | 2.1811 | 0.03992 | -0.2099 | 54.6368
9.5 | 2.2085 | 0.04361 | -0.2058 | 50.6421
10 | 2.2338 | 0.04751 | -0.2016 | 47.0175
10.5 | 2.2565 | 0.05172 | -0.1976 | 43.6292
11 | 2.2743 | 0.0563 | -0.1934 | 40.3961
11.5 | 2.2886 | 0.06125 | -0.1893 | 37.3649
12 | 2.2991 | 0.06655 | -0.1854 | 34.547
12.5 | 2.3061 | 0.0722 | -0.1816 | 31.9404
13 | 2.3137 | 0.07791 | -0.1781 | 29.6971
13.5 | 2.3147 | 0.08417 | -0.1748 | 27.5003
14 | 2.3158 | 0.09057 | -0.1719 | 25.5692
14.5 | 2.3136 | 0.09728 | -0.1694 | 23.7829
15 | 2.3092 | 0.10432 | -0.1673 | 22.1357
15.5 | 2.3075 | 0.11125 | -0.1657 | 20.7416
16 | 2.3029 | 0.11847 | -0.1646 | 19.4387
16.5 | 2.2997 | 0.12578 | -0.1642 | 18.2835
17 | 2.2945 | 0.13342 | -0.1643 | 17.1976
17.5 | 2.294 | 0.14062 | -0.1648 | 16.3135
18 | 2.3089 | 0.14645 | -0.165 | 15.7658
19 | 2.1734 | 0.17643 | -0.1784 | 12.3188

## 137. Re 18M Mach 0.00 (1)
BIGFOIL.COM POLAR EXPORT
goe243
GOE 243 (MVA PR.3) |  |  |  | Cl Max: | 2.913 | at alpha= | 17.5 | deg
JavaFoil+Calcfoil stall+Eppler ext transition |  |  |  | L/D Max: | 131.223 | at alpha= | 0.5 | deg
Re: | 18000000 |  |  | Cd Min: | 0.0091 | at alpha= | -1.5 | deg
Mach: | 0 |  |  | Cl=0 at alpha= | -10.1538 | deg
|  |  |  | @ Cl=0.1, Cd= | 0.01865
|  |  |  | @ Cl=0.4, Cd= | 0.014158
|  |  |  | @ Cl=0.6, Cd= | 0.013193
alpha (deg) | Cl | Cd | Cm | Cl/Cd
-20 | -0.64 | 0.08019 | -0.16 | -7.987
-19.5 | -0.63 | 0.07215 | -0.163 | -8.734
-19 | -0.616 | 0.06714 | -0.165 | -9.172
-18.5 | -0.6 | 0.06193 | -0.167 | -9.686
-18 | -0.581 | 0.0579 | -0.169 | -10.035
-17.5 | -0.555 | 0.06024 | -0.167 | -9.217
-17 | -0.536 | 0.05247 | -0.171 | -10.207
-16.5 | -0.511 | 0.04829 | -0.175 | -10.579
-16 | -0.484 | 0.04446 | -0.177 | -10.883
-15.5 | -0.454 | 0.04117 | -0.179 | -11.031
-15 | -0.422 | 0.03792 | -0.181 | -11.14
-14.5 | -0.388 | 0.03506 | -0.183 | -11.07
-14 | -0.352 | 0.03259 | -0.185 | -10.785
-13.5 | -0.312 | 0.03109 | -0.186 | -10.034
-13 | -0.271 | 0.02891 | -0.187 | -9.377
-12.5 | -0.228 | 0.02601 | -0.19 | -8.782
-12 | -0.183 | 0.02455 | -0.191 | -7.457
-11.5 | -0.136 | 0.02375 | -0.192 | -5.708
-11 | -0.087 | 0.02224 | -0.193 | -3.901
-10.5 | -0.036 | 0.02105 | -0.195 | -1.721
-10 | 0.016 | 0.01955 | -0.196 | 0.81
-9.5 | 0.069 | 0.01865 | -0.198 | 3.718
-9 | 0.124 | 0.01865 | -0.198 | 6.644
-8.5 | 0.18 | 0.01766 | -0.2 | 10.183
-8 | 0.237 | 0.01693 | -0.201 | 13.987
-7.5 | 0.295 | 0.01612 | -0.203 | 18.285
-7 | 0.354 | 0.01468 | -0.204 | 24.081
-6.5 | 0.413 | 0.01401 | -0.206 | 29.501
-6 | 0.474 | 0.01329 | -0.207 | 35.644
-5.5 | 0.534 | 0.01291 | -0.208 | 41.39
-5 | 0.596 | 0.01321 | -0.21 | 45.142
-4.5 | 0.658 | 0.01295 | -0.212 | 50.795
-4 | 0.721 | 0.01154 | -0.213 | 62.445
-3.5 | 0.783 | 0.01218 | -0.215 | 64.288
-3 | 0.847 | 0.01097 | -0.217 | 77.209
-2.5 | 0.911 | 0.0119 | -0.219 | 76.574
-2 | 0.975 | 0.01177 | -0.221 | 82.885
-1.5 | 1.074 | 0.0091 | -0.231 | 118.022
-1 | 1.136 | 0.00922 | -0.232 | 123.175
-0.5 | 1.197 | 0.01007 | -0.233 | 118.937
0 | 1.269 | 0.01003 | -0.234 | 126.51
0.5 | 1.33 | 0.01014 | -0.235 | 131.223
1 | 1.391 | 0.01231 | -0.236 | 112.961
1.5 | 1.451 | 0.01264 | -0.236 | 114.804
2 | 1.512 | 0.01293 | -0.237 | 116.881
2.5 | 1.571 | 0.01328 | -0.238 | 118.317
3 | 1.631 | 0.01356 | -0.239 | 120.279
3.5 | 1.69 | 0.01389 | -0.239 | 121.684
4 | 1.749 | 0.01418 | -0.24 | 123.268
4.5 | 1.807 | 0.0146 | -0.241 | 123.742
5 | 1.864 | 0.01492 | -0.241 | 124.938
5.5 | 1.922 | 0.01533 | -0.242 | 125.326
6 | 1.978 | 0.01576 | -0.243 | 125.536
6.5 | 2.034 | 0.01607 | -0.243 | 126.581
7 | 2.09 | 0.01639 | -0.244 | 127.536
7.5 | 2.145 | 0.01697 | -0.245 | 126.384
8 | 2.199 | 0.01724 | -0.245 | 127.539
8.5 | 2.252 | 0.01796 | -0.246 | 125.411
9 | 2.305 | 0.0184 | -0.246 | 125.306
9.5 | 2.357 | 0.0186 | -0.247 | 126.716
10 | 2.409 | 0.01906 | -0.248 | 126.363
10.5 | 2.46 | 0.01941 | -0.248 | 126.726
11 | 2.509 | 0.0199 | -0.249 | 126.085
11.5 | 2.559 | 0.02517 | -0.249 | 101.646
12 | 2.576 | 0.02633 | -0.247 | 97.847
12.5 | 2.616 | 0.02745 | -0.247 | 95.3
13 | 2.651 | 0.02856 | -0.246 | 92.848
13.5 | 2.689 | 0.02972 | -0.246 | 90.48
14 | 2.727 | 0.03102 | -0.246 | 87.923
14.5 | 2.764 | 0.03219 | -0.246 | 85.872
15 | 2.799 | 0.03367 | -0.245 | 83.139
15.5 | 2.834 | 0.03503 | -0.245 | 80.895
16 | 2.868 | 0.0365 | -0.245 | 78.558
16.5 | 2.893 | 0.03834 | -0.245 | 75.46
17 | 2.912 | 0.03959 | -0.245 | 73.558
17.5 | 2.913 | 0.04109 | -0.245 | 70.9
18 | 2.911 | 0.04282 | -0.244 | 67.98
18.5 | 2.901 | 0.04632 | -0.243 | 62.629
19 | 2.888 | 0.04949 | -0.242 | 58.365
19.5 | 2.872 | 0.05272 | -0.242 | 54.479
20 | 2.852 | 0.05626 | -0.241 | 50.685

## 138. Re 18M Mach 0.00 (2)
BIGFOIL.COM POLAR EXPORT
goe243
GOE 243 (MVA PR.3) |  |  |  | Cl Max: | 2.4234 | at alpha= | 14.5 | deg
XFOIL ncrit=9 |  |  |  | L/D Max: | 164.818 | at alpha= | 6.5 | deg
Re: | 18000000 |  |  | Cd Min: | 0.09919 | at alpha= | 19.5 | deg
Mach: | 0 |  |  | Cl=0 at alpha= | -9.4267 | deg
|  |  |  | @ Cl=0.1, Cd= | 0.00685
|  |  |  | @ Cl=0.4, Cd= | 0.00676
|  |  |  | @ Cl=0.6, Cd= | 0.00674
alpha (deg) | Cl | Cd | Cm | Cl/Cd
-20 | -1.1868 | 0.04777 | -0.1389 | -24.844
-19.5 | -1.1745 | 0.04307 | -0.1429 | -27.2696
-19 | -1.1531 | 0.03942 | -0.1461 | -29.2516
-18.5 | -1.1355 | 0.03523 | -0.15 | -32.2311
-18 | -1.104 | 0.03136 | -0.1556 | -35.2041
-17.5 | -1.0607 | 0.02789 | -0.162 | -38.0316
-17 | -1.0097 | 0.02489 | -0.1684 | -40.5665
-16.5 | -0.9524 | 0.02224 | -0.175 | -42.8237
-16 | -0.8905 | 0.01989 | -0.1815 | -44.7712
-15.5 | -0.8251 | 0.0179 | -0.1875 | -46.095
-15 | -0.7576 | 0.0162 | -0.1932 | -46.7654
-14.5 | -0.6884 | 0.01465 | -0.1987 | -46.9898
-14 | -0.6187 | 0.01331 | -0.2038 | -46.4838
-13.5 | -0.5487 | 0.01215 | -0.2084 | -45.1605
-13 | -0.479 | 0.01115 | -0.2126 | -42.9596
-12.5 | -0.4076 | 0.01005 | -0.217 | -40.5572
-12 | -0.3368 | 0.00912 | -0.2211 | -36.9298
-11.5 | -0.2693 | 0.00851 | -0.2237 | -31.6451
-11 | -0.2037 | 0.00811 | -0.2256 | -25.1171
-10.5 | -0.1385 | 0.00775 | -0.2273 | -17.871
-10 | -0.0737 | 0.00743 | -0.2289 | -9.9192
-9.5 | -0.0094 | 0.00718 | -0.2302 | -1.3092
-9 | 0.0547 | 0.00695 | -0.2315 | 7.8705
-8.5 | 0.1181 | 0.00681 | -0.2326 | 17.3421
-8 | 0.1811 | 0.00672 | -0.2336 | 26.9494
-7.5 | 0.2439 | 0.00665 | -0.2346 | 36.6767
-7 | 0.3061 | 0.00666 | -0.2355 | 45.961
-6.5 | 0.3675 | 0.00676 | -0.2362 | 54.3639
-5.5 | 0.4917 | 0.00676 | -0.2379 | 72.7367
-5 | 0.5538 | 0.00674 | -0.2388 | 82.1662
-4.5 | 0.6157 | 0.00674 | -0.2396 | 91.3501
-4 | 0.6774 | 0.00673 | -0.2404 | 100.6538
-3.5 | 0.7387 | 0.00678 | -0.2411 | 108.9528
-3 | 0.7994 | 0.00686 | -0.2418 | 116.5306
-2 | 0.9204 | 0.00704 | -0.2431 | 130.7386
-1.5 | 0.9808 | 0.0071 | -0.2437 | 138.1408
-1 | 1.0402 | 0.00725 | -0.2442 | 143.4759
-0.5 | 1.0989 | 0.00744 | -0.2446 | 147.7016
0 | 1.1564 | 0.0077 | -0.2449 | 150.1818
0.5 | 1.2115 | 0.00813 | -0.2447 | 149.016
1 | 1.2649 | 0.0086 | -0.2446 | 147.0814
1.5 | 1.3223 | 0.00876 | -0.2449 | 150.9475
2 | 1.3788 | 0.00897 | -0.245 | 153.7124
2.5 | 1.4351 | 0.00917 | -0.245 | 156.4995
3 | 1.4911 | 0.00937 | -0.2451 | 159.1355
3.5 | 1.546 | 0.00962 | -0.2449 | 160.7069
4 | 1.5999 | 0.00989 | -0.2446 | 161.7695
4.5 | 1.6531 | 0.01017 | -0.2442 | 162.5467
5 | 1.7058 | 0.01044 | -0.2438 | 163.3908
5.5 | 1.7577 | 0.01071 | -0.2432 | 164.1176
6 | 1.8086 | 0.01098 | -0.2425 | 164.7177
6.5 | 1.8575 | 0.01127 | -0.2414 | 164.8181
7 | 1.9008 | 0.01158 | -0.2392 | 164.1451
7.5 | 1.9403 | 0.01198 | -0.2364 | 161.9616
8 | 1.9825 | 0.01243 | -0.2343 | 159.4932
8.5 | 2.0231 | 0.013 | -0.232 | 155.6231
9 | 2.0623 | 0.01364 | -0.2297 | 151.195
9.5 | 2.1008 | 0.01436 | -0.2273 | 146.2953
10 | 2.1372 | 0.01519 | -0.2247 | 140.6978
10.5 | 2.1756 | 0.01597 | -0.2225 | 136.2304
11 | 2.2132 | 0.0168 | -0.2204 | 131.7381
11.5 | 2.2488 | 0.01777 | -0.218 | 126.5504
12 | 2.2854 | 0.01872 | -0.2159 | 122.0833
12.5 | 2.3172 | 0.01994 | -0.2133 | 116.2086
13 | 2.3482 | 0.02129 | -0.2107 | 110.2959
13.5 | 2.3736 | 0.02302 | -0.2076 | 103.1103
14 | 2.3978 | 0.02492 | -0.2046 | 96.2199
14.5 | 2.4234 | 0.02685 | -0.2019 | 90.257
15.5 | 2.4154 | 0.03559 | -0.1916 | 67.8674
16.5 | 2.3706 | 0.04868 | -0.1807 | 48.6976
17 | 2.336 | 0.05709 | -0.1757 | 40.9178
17.5 | 2.2724 | 0.06898 | -0.1703 | 32.9429
18 | 2.2441 | 0.07757 | -0.1676 | 28.93
18.5 | 2.2272 | 0.08501 | -0.1657 | 26.1993
19 | 2.2145 | 0.09207 | -0.1643 | 24.0524
19.5 | 2.2016 | 0.09919 | -0.1633 | 22.1958

## 139. Re 18M Mach 0.10 (1)
BIGFOIL.COM POLAR EXPORT
goe243
GOE 243 (MVA PR.3) |  |  |  | Cl Max: | 2.906 | at alpha= | 17 | deg
JavaFoil+Calcfoil stall+Eppler ext transition |  |  |  | L/D Max: | 131.391 | at alpha= | 0.5 | deg
Re: | 18000000 |  |  | Cd Min: | 0.00905 | at alpha= | -1.5 | deg
Mach: | 0.1 |  |  | Cl=0 at alpha= | -10.1538 | deg
|  |  |  | @ Cl=0.1, Cd= | 0.018547
|  |  |  | @ Cl=0.4, Cd= | 0.014175
|  |  |  | @ Cl=0.6, Cd= | 0.013295
alpha (deg) | Cl | Cd | Cm | Cl/Cd
-20 | -0.618 | 0.08478 | -0.159 | -7.288
-19.5 | -0.61 | 0.07545 | -0.162 | -8.09
-19 | -0.599 | 0.06981 | -0.165 | -8.573
-18.5 | -0.584 | 0.06481 | -0.167 | -9.014
-18 | -0.568 | 0.05969 | -0.169 | -9.514
-17.5 | -0.543 | 0.06298 | -0.167 | -8.627
-17 | -0.525 | 0.05484 | -0.171 | -9.577
-16.5 | -0.502 | 0.05019 | -0.175 | -10.008
-16 | -0.477 | 0.0461 | -0.177 | -10.339
-15.5 | -0.449 | 0.04221 | -0.179 | -10.632
-15 | -0.418 | 0.03907 | -0.181 | -10.697
-14.5 | -0.385 | 0.03568 | -0.183 | -10.789
-14 | -0.349 | 0.03309 | -0.185 | -10.554
-13.5 | -0.31 | 0.03201 | -0.186 | -9.689
-13 | -0.27 | 0.02945 | -0.188 | -9.164
-12.5 | -0.228 | 0.02649 | -0.19 | -8.597
-12 | -0.182 | 0.02571 | -0.191 | -7.091
-11.5 | -0.135 | 0.02413 | -0.192 | -5.615
-11 | -0.087 | 0.0224 | -0.194 | -3.873
-10.5 | -0.036 | 0.02159 | -0.195 | -1.677
-10 | 0.016 | 0.02013 | -0.197 | 0.787
-9.5 | 0.069 | 0.01884 | -0.198 | 3.687
-9 | 0.124 | 0.01832 | -0.2 | 6.793
-8.5 | 0.18 | 0.01782 | -0.201 | 10.118
-8 | 0.237 | 0.01703 | -0.202 | 13.941
-7.5 | 0.296 | 0.01625 | -0.203 | 18.199
-7 | 0.355 | 0.01473 | -0.205 | 24.083
-6.5 | 0.415 | 0.01399 | -0.207 | 29.656
-6 | 0.476 | 0.01338 | -0.208 | 35.545
-5.5 | 0.536 | 0.01293 | -0.209 | 41.476
-5 | 0.599 | 0.0133 | -0.211 | 45.004
-4.5 | 0.661 | 0.013 | -0.213 | 50.818
-4 | 0.724 | 0.0116 | -0.214 | 62.393
-3.5 | 0.786 | 0.01232 | -0.215 | 63.791
-3 | 0.85 | 0.01102 | -0.218 | 77.196
-2.5 | 0.914 | 0.01201 | -0.22 | 76.112
-2 | 0.979 | 0.01187 | -0.222 | 82.431
-1.5 | 1.079 | 0.00905 | -0.233 | 119.218
-1 | 1.141 | 0.00922 | -0.233 | 123.699
-0.5 | 1.203 | 0.01003 | -0.234 | 119.926
0 | 1.275 | 0.01008 | -0.235 | 126.515
0.5 | 1.336 | 0.01017 | -0.236 | 131.391
1 | 1.398 | 0.01237 | -0.237 | 112.991
1.5 | 1.458 | 0.01271 | -0.238 | 114.706
2 | 1.519 | 0.01301 | -0.238 | 116.764
2.5 | 1.579 | 0.01336 | -0.239 | 118.164
3 | 1.638 | 0.01366 | -0.24 | 119.908
3.5 | 1.698 | 0.01399 | -0.24 | 121.372
4 | 1.756 | 0.01432 | -0.241 | 122.674
4.5 | 1.815 | 0.01472 | -0.242 | 123.303
5 | 1.873 | 0.01505 | -0.243 | 124.456
5.5 | 1.93 | 0.01553 | -0.243 | 124.274
6 | 1.987 | 0.0159 | -0.244 | 124.941
6.5 | 2.043 | 0.01622 | -0.245 | 125.927
7 | 2.098 | 0.01654 | -0.245 | 126.858
7.5 | 2.153 | 0.01712 | -0.246 | 125.769
8 | 2.207 | 0.01754 | -0.247 | 125.875
8.5 | 2.261 | 0.01813 | -0.247 | 124.718
9 | 2.314 | 0.01858 | -0.248 | 124.54
9.5 | 2.366 | 0.01896 | -0.248 | 124.776
10 | 2.417 | 0.01922 | -0.249 | 125.741
10.5 | 2.468 | 0.01952 | -0.25 | 126.417
11 | 2.517 | 0.02015 | -0.25 | 124.956
11.5 | 2.539 | 0.02573 | -0.248 | 98.672
12 | 2.578 | 0.02695 | -0.247 | 95.665
12.5 | 2.617 | 0.02803 | -0.247 | 93.36
13 | 2.652 | 0.02928 | -0.247 | 90.584
13.5 | 2.691 | 0.03024 | -0.247 | 89.002
14 | 2.729 | 0.03169 | -0.246 | 86.102
14.5 | 2.767 | 0.03311 | -0.246 | 83.564
15 | 2.801 | 0.03471 | -0.246 | 80.679
15.5 | 2.833 | 0.03594 | -0.246 | 78.838
16 | 2.867 | 0.03754 | -0.246 | 76.351
16.5 | 2.889 | 0.03926 | -0.245 | 73.59
17 | 2.906 | 0.04061 | -0.245 | 71.564
17.5 | 2.905 | 0.04227 | -0.245 | 68.73
18 | 2.901 | 0.04426 | -0.245 | 65.55
18.5 | 2.884 | 0.04895 | -0.243 | 58.91
19 | 2.866 | 0.05236 | -0.242 | 54.741
19.5 | 2.851 | 0.05467 | -0.243 | 52.149
20 | 2.823 | 0.05917 | -0.241 | 47.716

## 140. Re 18M Mach 0.10 (2)
BIGFOIL.COM POLAR EXPORT
goe243
GOE 243 (MVA PR.3) |  |  |  | Cl Max: | 2.453 | at alpha= | 15 | deg
XFOIL ncrit=9 |  |  |  | L/D Max: | 163.627 | at alpha= | 6 | deg
Re: | 18000000 |  |  | Cd Min: | 0.11188 | at alpha= | 20 | deg
Mach: | 0.1 |  |  | Cl=0 at alpha= | -9.4015 | deg
|  |  |  | @ Cl=0.1, Cd= | 0.0069011
|  |  |  | @ Cl=0.4, Cd= | 0.00678
|  |  |  | @ Cl=0.6, Cd= | 0.00676
alpha (deg) | Cl | Cd | Cm | Cl/Cd
-20 | -1.1639 | 0.05271 | -0.1377 | -22.0812
-19.5 | -1.1548 | 0.04759 | -0.142 | -24.2656
-19 | -1.136 | 0.04359 | -0.1452 | -26.061
-18.5 | -1.1197 | 0.03915 | -0.1492 | -28.6003
-18 | -1.102 | 0.03494 | -0.153 | -31.5398
-17.5 | -1.0669 | 0.03105 | -0.1589 | -34.3607
-17 | -1.0215 | 0.02763 | -0.1652 | -36.9707
-16.5 | -0.9684 | 0.02457 | -0.1718 | -39.4139
-16 | -0.909 | 0.02183 | -0.1787 | -41.6399
-15.5 | -0.8447 | 0.01946 | -0.1853 | -43.407
-15 | -0.777 | 0.01741 | -0.1916 | -44.6295
-14.5 | -0.7071 | 0.01566 | -0.1974 | -45.1533
-14 | -0.6364 | 0.0142 | -0.2026 | -44.8169
-13.5 | -0.565 | 0.01291 | -0.2076 | -43.7645
-13 | -0.4936 | 0.01177 | -0.2121 | -41.9371
-12.5 | -0.4215 | 0.01067 | -0.2165 | -39.5033
-12 | -0.3488 | 0.00961 | -0.221 | -36.2955
-11.5 | -0.2774 | 0.00874 | -0.2247 | -31.7391
-11 | -0.2104 | 0.00828 | -0.2267 | -25.4106
-10.5 | -0.1439 | 0.00788 | -0.2285 | -18.2614
-10 | -0.078 | 0.00754 | -0.2301 | -10.3448
-9.5 | -0.0128 | 0.00727 | -0.2315 | -1.7607
-9 | 0.0522 | 0.00702 | -0.2328 | 7.4359
-8.5 | 0.1165 | 0.00686 | -0.2339 | 16.9825
-8 | 0.1803 | 0.00676 | -0.2349 | 26.6716
-7.5 | 0.2438 | 0.00669 | -0.2359 | 36.4425
-7 | 0.3067 | 0.00668 | -0.2368 | 45.9132
-6.5 | 0.3687 | 0.00678 | -0.2375 | 54.3805
-5.5 | 0.4939 | 0.00678 | -0.2391 | 72.8466
-5 | 0.5565 | 0.00676 | -0.24 | 82.3225
-4.5 | 0.619 | 0.00676 | -0.2408 | 91.568
-4 | 0.6812 | 0.00676 | -0.2416 | 100.7692
-3.5 | 0.7431 | 0.00679 | -0.2424 | 109.4404
-3 | 0.8042 | 0.00688 | -0.243 | 116.8895
-2 | 0.926 | 0.00707 | -0.2443 | 130.976
-1.5 | 0.9869 | 0.00713 | -0.2449 | 138.4151
-1 | 1.0467 | 0.00728 | -0.2454 | 143.7775
0 | 1.1633 | 0.00777 | -0.2459 | 149.7169
0.5 | 1.2189 | 0.00818 | -0.2458 | 149.0098
1.5 | 1.33 | 0.00883 | -0.2458 | 150.6229
2 | 1.387 | 0.00904 | -0.2459 | 153.4292
2.5 | 1.4438 | 0.00924 | -0.246 | 156.2554
3 | 1.5 | 0.00945 | -0.2459 | 158.7302
3.5 | 1.5549 | 0.00971 | -0.2457 | 160.1339
4 | 1.609 | 0.00999 | -0.2453 | 161.0611
4.5 | 1.6624 | 0.01028 | -0.2448 | 161.7121
5 | 1.7152 | 0.01055 | -0.2443 | 162.5782
5.5 | 1.7672 | 0.01082 | -0.2436 | 163.3272
6 | 1.8179 | 0.01111 | -0.2427 | 163.6274
6.5 | 1.8655 | 0.01141 | -0.2412 | 163.4969
7 | 1.9038 | 0.01177 | -0.2379 | 161.7502
7.5 | 1.9471 | 0.01221 | -0.2358 | 159.4676
8 | 1.9897 | 0.01271 | -0.2337 | 156.546
8.5 | 2.0305 | 0.01331 | -0.2314 | 152.5545
9 | 2.0696 | 0.01402 | -0.2289 | 147.6177
9.5 | 2.107 | 0.01483 | -0.2263 | 142.0769
10 | 2.146 | 0.01562 | -0.224 | 137.388
10.5 | 2.183 | 0.01651 | -0.2216 | 132.2229
11 | 2.2211 | 0.01738 | -0.2194 | 127.7963
11.5 | 2.2576 | 0.01839 | -0.2171 | 122.7624
12 | 2.2913 | 0.01955 | -0.2145 | 117.202
12.5 | 2.3259 | 0.02072 | -0.2122 | 112.2539
13 | 2.3567 | 0.02216 | -0.2096 | 106.3493
13.5 | 2.3808 | 0.02408 | -0.2063 | 98.8704
14 | 2.4034 | 0.02625 | -0.2031 | 91.5581
14.5 | 2.4287 | 0.02832 | -0.2004 | 85.7592
15 | 2.453 | 0.03046 | -0.1978 | 80.5318
16 | 2.3878 | 0.04471 | -0.1838 | 53.4064
16.5 | 2.3719 | 0.05106 | -0.1795 | 46.4532
17.5 | 2.2681 | 0.07218 | -0.1694 | 31.4228
18 | 2.238 | 0.08092 | -0.1667 | 27.6569
18.5 | 2.213 | 0.08953 | -0.1649 | 24.718
19 | 2.1975 | 0.09697 | -0.1637 | 22.6616
19.5 | 2.1833 | 0.1044 | -0.163 | 20.9128
20 | 2.1694 | 0.11188 | -0.1627 | 19.3904

## 141. Re 18M Mach 0.25 (1)
BIGFOIL.COM POLAR EXPORT
goe243
GOE 243 (MVA PR.3) |  |  |  | Cl Max: | 2.857 | at alpha= | 17 | deg
JavaFoil+Calcfoil stall+Eppler ext transition |  |  |  | L/D Max: | 144.507 | at alpha= | 3 | deg
Re: | 18000000 |  |  | Cd Min: | 0.00932 | at alpha= | -1 | deg
Mach: | 0.25 |  |  | Cl=0 at alpha= | -10.1538 | deg
|  |  |  | @ Cl=0.1, Cd= | 0.019664
|  |  |  | @ Cl=0.4, Cd= | 0.015646
|  |  |  | @ Cl=0.6, Cd= | 0.013724
alpha (deg) | Cl | Cd | Cm | Cl/Cd
-20 | -0.437 | 0.10162 | -0.155 | -4.303
-19.5 | -0.443 | 0.10267 | -0.152 | -4.313
-19 | -0.449 | 0.09571 | -0.155 | -4.692
-18.5 | -0.452 | 0.08929 | -0.157 | -5.062
-18 | -0.45 | 0.08695 | -0.157 | -5.173
-17.5 | -0.43 | 0.11018 | -0.132 | -3.901
-17 | -0.434 | 0.08409 | -0.156 | -5.16
-16.5 | -0.427 | 0.07171 | -0.163 | -5.959
-16 | -0.416 | 0.06268 | -0.169 | -6.631
-15.5 | -0.4 | 0.05493 | -0.175 | -7.28
-15 | -0.381 | 0.04656 | -0.181 | -8.186
-14.5 | -0.358 | 0.03966 | -0.186 | -9.033
-14 | -0.329 | 0.03621 | -0.188 | -9.096
-13.5 | -0.297 | 0.03303 | -0.19 | -8.99
-13 | -0.26 | 0.03159 | -0.191 | -8.239
-12.5 | -0.22 | 0.03186 | -0.191 | -6.898
-12 | -0.178 | 0.02887 | -0.193 | -6.171
-11.5 | -0.133 | 0.02656 | -0.196 | -5.025
-11 | -0.086 | 0.02462 | -0.197 | -3.494
-10.5 | -0.036 | 0.0229 | -0.199 | -1.579
-10 | 0.016 | 0.02059 | -0.201 | 0.773
-9.5 | 0.07 | 0.0199 | -0.203 | 3.517
-9 | 0.126 | 0.01946 | -0.204 | 6.453
-8.5 | 0.183 | 0.01845 | -0.205 | 9.912
-8 | 0.241 | 0.01762 | -0.207 | 13.695
-7.5 | 0.301 | 0.01689 | -0.208 | 17.807
-7 | 0.362 | 0.01607 | -0.21 | 22.5
-6.5 | 0.423 | 0.01539 | -0.211 | 27.494
-6 | 0.485 | 0.01399 | -0.212 | 34.684
-5.5 | 0.548 | 0.01331 | -0.214 | 41.202
-5 | 0.612 | 0.01382 | -0.216 | 44.272
-4.5 | 0.676 | 0.01239 | -0.217 | 54.558
-4 | 0.74 | 0.01206 | -0.219 | 61.37
-3.5 | 0.804 | 0.01277 | -0.22 | 62.977
-3 | 0.869 | 0.01147 | -0.222 | 75.753
-2.5 | 0.933 | 0.01265 | -0.224 | 73.792
-2 | 0.998 | 0.01252 | -0.226 | 79.752
-1.5 | 1.067 | 0.01071 | -0.229 | 99.628
-1 | 1.171 | 0.00932 | -0.24 | 125.704
-0.5 | 1.235 | 0.01018 | -0.241 | 121.365
0 | 1.309 | 0.01023 | -0.241 | 127.933
0.5 | 1.372 | 0.01036 | -0.242 | 132.411
1 | 1.434 | 0.01061 | -0.243 | 135.156
1.5 | 1.496 | 0.01318 | -0.244 | 113.512
2 | 1.558 | 0.01351 | -0.245 | 115.335
2.5 | 1.619 | 0.01388 | -0.246 | 116.655
3 | 1.68 | 0.01163 | -0.246 | 144.507
3.5 | 1.74 | 0.01459 | -0.247 | 119.276
4 | 1.8 | 0.01505 | -0.248 | 119.611
4.5 | 1.859 | 0.01544 | -0.249 | 120.423
5 | 1.917 | 0.01583 | -0.249 | 121.124
5.5 | 1.975 | 0.01632 | -0.25 | 121.039
6 | 2.032 | 0.01667 | -0.251 | 121.905
6.5 | 2.089 | 0.01712 | -0.251 | 121.982
7 | 2.144 | 0.01749 | -0.252 | 122.63
7.5 | 2.199 | 0.01809 | -0.253 | 121.548
8 | 2.253 | 0.01858 | -0.253 | 121.254
8.5 | 2.306 | 0.01944 | -0.254 | 118.619
9 | 2.358 | 0.0198 | -0.254 | 119.1
9.5 | 2.409 | 0.02029 | -0.255 | 118.757
10 | 2.459 | 0.02077 | -0.256 | 118.374
10.5 | 2.508 | 0.02099 | -0.256 | 119.517
11 | 2.556 | 0.02165 | -0.257 | 118.091
11.5 | 2.549 | 0.02864 | -0.252 | 88.983
12 | 2.588 | 0.03022 | -0.252 | 85.646
12.5 | 2.626 | 0.03146 | -0.252 | 83.465
13 | 2.662 | 0.03319 | -0.252 | 80.214
13.5 | 2.696 | 0.03471 | -0.251 | 77.676
14 | 2.728 | 0.03609 | -0.251 | 75.584
14.5 | 2.76 | 0.038 | -0.251 | 72.646
15 | 2.788 | 0.04028 | -0.251 | 69.217
15.5 | 2.816 | 0.04202 | -0.25 | 67.011
16 | 2.842 | 0.04459 | -0.25 | 63.732
16.5 | 2.855 | 0.04687 | -0.249 | 60.915
17 | 2.857 | 0.04937 | -0.249 | 57.864
17.5 | 2.834 | 0.05206 | -0.248 | 54.431
18 | 2.804 | 0.05582 | -0.247 | 50.224
18.5 | 2.768 | 0.05978 | -0.246 | 46.306
19 | 2.723 | 0.06422 | -0.246 | 42.396
19.5 | 2.673 | 0.06998 | -0.244 | 38.198
20 | 2.611 | 0.07702 | -0.243 | 33.895

## 142. Re 18M Mach 0.25 (2)
BIGFOIL.COM POLAR EXPORT
goe243
GOE 243 (MVA PR.3) |  |  |  | Cl Max: | 2.4807 | at alpha= | 15.5 | deg
XFOIL ncrit=9 |  |  |  | L/D Max: | 157.205 | at alpha= | 5 | deg
Re: | 18000000 |  |  | Cd Min: | 0.14674 | at alpha= | -20 | deg
Mach: | 0.25 |  |  | Cl=0 at alpha= | -9.2581 | deg
|  |  |  | @ Cl=0.1, Cd= | 0.0072221
|  |  |  | @ Cl=0.4, Cd= | 0.0069278
|  |  |  | @ Cl=0.6, Cd= | 0.0068913
alpha (deg) | Cl | Cd | Cm | Cl/Cd
-20 | -0.5314 | 0.14674 | -0.0726 | -3.6214
-19.5 | -0.8776 | 0.09024 | -0.1184 | -9.7252
-19 | -0.9191 | 0.07843 | -0.1282 | -11.7187
-18.5 | -0.9317 | 0.07025 | -0.1348 | -13.2626
-18 | -0.9501 | 0.06153 | -0.1421 | -15.4412
-17.5 | -0.952 | 0.05473 | -0.1478 | -17.3945
-17 | -0.9464 | 0.04877 | -0.1527 | -19.4054
-16.5 | -0.9357 | 0.0433 | -0.1574 | -21.6097
-16 | -0.9207 | 0.03824 | -0.1619 | -24.0769
-15.5 | -0.8974 | 0.03363 | -0.1669 | -26.6845
-15 | -0.8547 | 0.02929 | -0.1741 | -29.1806
-14.5 | -0.7994 | 0.02551 | -0.1816 | -31.3367
-14 | -0.7348 | 0.02221 | -0.1894 | -33.0842
-13.5 | -0.663 | 0.01942 | -0.1969 | -34.1401
-13 | -0.5864 | 0.01702 | -0.2041 | -34.4536
-12.5 | -0.5067 | 0.01496 | -0.2108 | -33.8703
-12 | -0.4256 | 0.01321 | -0.2172 | -32.218
-11.5 | -0.3447 | 0.01174 | -0.2226 | -29.3612
-11 | -0.2621 | 0.01024 | -0.2286 | -25.5957
-10.5 | -0.182 | 0.00905 | -0.2333 | -20.1105
-10 | -0.1061 | 0.00829 | -0.2365 | -12.7986
-9.5 | -0.0342 | 0.00784 | -0.2383 | -4.3622
-9 | 0.0365 | 0.00746 | -0.2398 | 4.8928
-8.5 | 0.1059 | 0.0072 | -0.241 | 14.7083
-8 | 0.1744 | 0.00702 | -0.2421 | 24.8433
-7.5 | 0.2421 | 0.00689 | -0.2431 | 35.1379
-6.5 | 0.3743 | 0.00692 | -0.2445 | 54.0896
-6 | 0.44 | 0.00694 | -0.2453 | 63.4006
-5.5 | 0.5059 | 0.00692 | -0.246 | 73.1069
-5 | 0.5715 | 0.0069 | -0.2468 | 82.8261
-4.5 | 0.637 | 0.00688 | -0.2476 | 92.5872
-4 | 0.7021 | 0.00689 | -0.2484 | 101.9013
-3.5 | 0.767 | 0.00689 | -0.2492 | 111.3208
-3 | 0.8307 | 0.00699 | -0.2498 | 118.8412
-2.5 | 0.8942 | 0.00708 | -0.2503 | 126.2994
-2 | 0.9571 | 0.00722 | -0.2508 | 132.5623
-1.5 | 1.02 | 0.00733 | -0.2513 | 139.1542
-1 | 1.0823 | 0.00748 | -0.2518 | 144.6925
-0.5 | 1.1427 | 0.00775 | -0.2519 | 147.4452
0 | 1.2015 | 0.0081 | -0.2518 | 148.3333
0.5 | 1.251 | 0.00904 | -0.2501 | 138.385
1 | 1.3103 | 0.00927 | -0.2501 | 141.3484
1.5 | 1.3725 | 0.00922 | -0.251 | 148.8612
2 | 1.4318 | 0.00941 | -0.2509 | 152.1573
2.5 | 1.4898 | 0.00966 | -0.2506 | 154.2236
3 | 1.5464 | 0.00995 | -0.2501 | 155.4171
3.5 | 1.602 | 0.01026 | -0.2494 | 156.1404
4 | 1.6568 | 0.01056 | -0.2485 | 156.8939
4.5 | 1.7103 | 0.01088 | -0.2474 | 157.1967
5 | 1.7607 | 0.0112 | -0.2457 | 157.2054
5.5 | 1.8015 | 0.01158 | -0.2421 | 155.5699
6 | 1.8484 | 0.01204 | -0.2399 | 153.5216
6.5 | 1.8947 | 0.01256 | -0.2377 | 150.8519
7 | 1.9397 | 0.01316 | -0.2354 | 147.3936
7.5 | 1.9839 | 0.01385 | -0.233 | 143.2419
8 | 2.0247 | 0.0147 | -0.2301 | 137.7347
8.5 | 2.0659 | 0.01559 | -0.2275 | 132.5144
9 | 2.1068 | 0.01653 | -0.2248 | 127.4531
9.5 | 2.145 | 0.01766 | -0.222 | 121.4609
10 | 2.1843 | 0.0188 | -0.2193 | 116.1862
10.5 | 2.2234 | 0.01996 | -0.2168 | 111.3928
11 | 2.2592 | 0.02139 | -0.214 | 105.6194
11.5 | 2.2943 | 0.02292 | -0.2112 | 100.1003
12 | 2.3292 | 0.02451 | -0.2085 | 95.0306
12.5 | 2.3626 | 0.02629 | -0.2058 | 89.8669
13 | 2.3911 | 0.0285 | -0.2028 | 83.8982
13.5 | 2.4152 | 0.03106 | -0.1996 | 77.7592
14 | 2.4344 | 0.03407 | -0.1961 | 71.4529
14.5 | 2.4555 | 0.03703 | -0.193 | 66.3111
15 | 2.4788 | 0.03982 | -0.1901 | 62.2501
15.5 | 2.4807 | 0.04449 | -0.186 | 55.7586
16.5 | 2.3692 | 0.06487 | -0.1733 | 36.5223
17 | 2.3456 | 0.07266 | -0.1699 | 32.2819
17.5 | 2.2982 | 0.0832 | -0.1666 | 27.6226
18 | 2.2121 | 0.09849 | -0.1639 | 22.4601
18.5 | 2.1554 | 0.1111 | -0.1631 | 19.4005
19 | 2.1226 | 0.12121 | -0.1634 | 17.5118
19.5 | 2.1032 | 0.12986 | -0.1642 | 16.1959
20 | 2.0913 | 0.13762 | -0.1655 | 15.1962

## 143. Re 18M Mach 0.50 (1)
BIGFOIL.COM POLAR EXPORT
goe243
GOE 243 (MVA PR.3) |  |  |  | Cl Max: | 2.332 | at alpha= | 9.5 | deg
JavaFoil+Calcfoil stall+Eppler ext transition |  |  |  | L/D Max: | 103.563 | at alpha= | 2 | deg
Re: | 18000000 |  |  | Cd Min: | 0.0141 | at alpha= | -1.5 | deg
Mach: | 0.5 |  |  | Cl=0 at alpha= | -10.1452 | deg
|  |  |  | @ Cl=0.1, Cd= | 0.049154
|  |  |  | @ Cl=0.4, Cd= | 0.018706
|  |  |  | @ Cl=0.6, Cd= | 0.016531
alpha (deg) | Cl | Cd | Cm | Cl/Cd
-20 | -0.557 | 0.15234 | -0.138 | -3.658
-19.5 | -0.53 | 0.14537 | -0.139 | -3.643
-19 | -0.502 | 0.14046 | -0.139 | -3.571
-18.5 | -0.474 | 0.13442 | -0.138 | -3.523
-18 | -0.445 | 0.13052 | -0.137 | -3.412
-17.5 | -0.417 | 0.12652 | -0.136 | -3.295
-17 | -0.389 | 0.12361 | -0.134 | -3.143
-16.5 | -0.36 | 0.11989 | -0.132 | -3.003
-16 | -0.332 | 0.11468 | -0.131 | -2.894
-15.5 | -0.304 | 0.11044 | -0.131 | -2.75
-15 | -0.276 | 0.10102 | -0.132 | -2.729
-14.5 | -0.247 | 0.0998 | -0.132 | -2.48
-14 | -0.219 | 0.09556 | -0.132 | -2.294
-13.5 | -0.191 | 0.09298 | -0.134 | -2.054
-13 | -0.163 | 0.08663 | -0.134 | -1.878
-12.5 | -0.134 | 0.08086 | -0.137 | -1.662
-12 | -0.106 | 0.07416 | -0.143 | -1.432
-11.5 | -0.078 | 0.06868 | -0.148 | -1.132
-11 | -0.049 | 0.06428 | -0.152 | -0.764
-10.5 | -0.022 | 0.03537 | -0.205 | -0.612
-10 | 0.009 | 0.03322 | -0.207 | 0.282
-9.5 | 0.041 | 0.02879 | -0.213 | 1.422
-9 | 0.093 | 0.0515 | -0.16 | 1.798
-8.5 | 0.169 | 0.02603 | -0.216 | 6.496
-8 | 0.24 | 0.02155 | -0.226 | 11.127
-7.5 | 0.31 | 0.02012 | -0.228 | 15.4
-7 | 0.381 | 0.01899 | -0.23 | 20.046
-6.5 | 0.452 | 0.01793 | -0.232 | 25.216
-6 | 0.524 | 0.01723 | -0.234 | 30.389
-5.5 | 0.596 | 0.01655 | -0.235 | 35.987
-5 | 0.667 | 0.01622 | -0.237 | 41.137
-4.5 | 0.739 | 0.01508 | -0.238 | 49.035
-4 | 0.811 | 0.0155 | -0.24 | 52.304
-3.5 | 0.884 | 0.01438 | -0.241 | 61.423
-3 | 0.955 | 0.01489 | -0.243 | 64.092
-2.5 | 1.024 | 0.01496 | -0.245 | 68.414
-2 | 1.092 | 0.01507 | -0.247 | 72.51
-1.5 | 1.163 | 0.0141 | -0.249 | 82.478
-1 | 1.232 | 0.01632 | -0.251 | 75.514
-0.5 | 1.302 | 0.01655 | -0.25 | 78.651
0 | 1.44 | 0.01449 | -0.267 | 99.337
0.5 | 1.507 | 0.01472 | -0.268 | 102.37
1 | 1.573 | 0.01529 | -0.269 | 102.89
1.5 | 1.639 | 0.01583 | -0.27 | 103.518
2 | 1.703 | 0.01645 | -0.27 | 103.563
2.5 | 1.766 | 0.0172 | -0.271 | 102.684
3 | 1.827 | 0.01779 | -0.272 | 102.697
3.5 | 1.888 | 0.01852 | -0.273 | 101.957
4 | 1.945 | 0.01912 | -0.273 | 101.731
4.5 | 2.001 | 0.01987 | -0.274 | 100.686
5 | 2.056 | 0.02082 | -0.275 | 98.769
5.5 | 2.105 | 0.02136 | -0.275 | 98.545
6 | 2.153 | 0.02248 | -0.275 | 95.754
6.5 | 2.196 | 0.02333 | -0.276 | 94.117
7 | 2.235 | 0.02438 | -0.276 | 91.653
7.5 | 2.269 | 0.02542 | -0.276 | 89.254
8 | 2.296 | 0.027 | -0.276 | 85.044
8.5 | 2.317 | 0.02822 | -0.276 | 82.107
9 | 2.331 | 0.02967 | -0.276 | 78.551
9.5 | 2.332 | 0.03189 | -0.276 | 73.122
10 | 2.32 | 0.03385 | -0.276 | 68.547
10.5 | 2.289 | 0.03592 | -0.275 | 63.729
11 | 2.179 | 0.05669 | -0.267 | 38.437
11.5 | 2.04 | 0.06575 | -0.263 | 31.028
12 | 1.352 | 0.11865 | -0.22 | 11.393
12.5 | 1.385 | 0.12498 | -0.223 | 11.082
13 | 1.42 | 0.13526 | -0.226 | 10.5
13.5 | 1.426 | 0.1759 | -0.214 | 8.11
14 | 1.463 | 0.18514 | -0.218 | 7.903
14.5 | 1.5 | 0.18722 | -0.223 | 8.013

## 144. Re 18M Mach 0.50 (2)
BIGFOIL.COM POLAR EXPORT
goe243
GOE 243 (MVA PR.3) |  |  |  | Cl Max: | 2.3579 | at alpha= | 14 | deg
XFOIL ncrit=9 |  |  |  | L/D Max: | 140.52 | at alpha= | -1.5 | deg
Re: | 18000000 |  |  | Cd Min: | 0.21836 | at alpha= | -20 | deg
Mach: | 0.5 |  |  | Cl=0 at alpha= | -14.751 | deg
|  |  |  | @ Cl=0.1, Cd= | 0.018089
|  |  |  | @ Cl=0.4, Cd= | 0.0086018
|  |  |  | @ Cl=0.6, Cd= | 0.0077442
alpha (deg) | Cl | Cd | Cm | Cl/Cd
-20 | -0.2537 | 0.21836 | -0.053 | -1.1618
-19.5 | -0.2329 | 0.20975 | -0.0585 | -1.1104
-19 | -0.2066 | 0.2031 | -0.0632 | -1.0172
-18.5 | -0.1818 | 0.19611 | -0.068 | -0.92703
-18 | -0.1544 | 0.19006 | -0.0724 | -0.81238
-17.5 | -0.1273 | 0.18382 | -0.0767 | -0.69253
-17 | -0.1026 | 0.17701 | -0.0812 | -0.57963
-16.5 | -0.0863 | 0.1683 | -0.0861 | -0.51277
-16 | -0.0606 | 0.16223 | -0.0901 | -0.37354
-15.5 | -0.0385 | 0.15533 | -0.0943 | -0.24786
-15 | -0.0124 | 0.14944 | -0.0981 | -0.082976
-14.5 | 0.0125 | 0.14348 | -0.1018 | 0.08712
-14 | 0.0342 | 0.13691 | -0.1056 | 0.2498
-13.5 | 0.0438 | 0.12823 | -0.1102 | 0.34157
-13 | 0.065 | 0.12195 | -0.1139 | 0.53301
-12.5 | 0.0885 | 0.11618 | -0.1173 | 0.76175
-12 | 0.0985 | 0.10825 | -0.1218 | 0.90993
-11.5 | 0.1151 | 0.10163 | -0.1257 | 1.1325
-11 | 0.1135 | 0.09234 | -0.1313 | 1.2292
-10.5 | 0.106 | 0.08266 | -0.1378 | 1.2824
-9 | 0.0268 | 0.04814 | -0.1668 | 0.55671
-8.5 | 0.0106 | 0.03892 | -0.1764 | 0.27235
-8 | 0.015 | 0.03034 | -0.1901 | 0.4944
-7.5 | 0.0813 | 0.01897 | -0.2229 | 4.2857
-7 | 0.2419 | 0.0114 | -0.2572 | 21.2193
-6.5 | 0.3665 | 0.00886 | -0.2703 | 41.3657
-6 | 0.4612 | 0.00813 | -0.2741 | 56.7282
-5.5 | 0.5472 | 0.00784 | -0.2755 | 69.7959
-5 | 0.6299 | 0.00769 | -0.2764 | 81.9116
-4.5 | 0.7114 | 0.00757 | -0.2771 | 93.9762
-4 | 0.7905 | 0.00755 | -0.2776 | 104.702
-3.5 | 0.8682 | 0.00757 | -0.2781 | 114.6896
-3 | 0.9455 | 0.00759 | -0.2786 | 124.5718
-2.5 | 1.0202 | 0.00773 | -0.2787 | 131.9793
-2 | 1.0928 | 0.00794 | -0.2785 | 137.6322
-1.5 | 1.1621 | 0.00827 | -0.2778 | 140.52
-1 | 1.2256 | 0.00879 | -0.2762 | 139.4312
-0.5 | 1.2621 | 0.01018 | -0.2701 | 123.9784
0 | 1.3126 | 0.01057 | -0.266 | 124.1816
0.5 | 1.3678 | 0.01098 | -0.2628 | 124.5719
1 | 1.4297 | 0.01146 | -0.2611 | 124.7557
1.5 | 1.488 | 0.01208 | -0.2588 | 123.1788
2 | 1.5544 | 0.01246 | -0.2582 | 124.7512
2.5 | 1.6116 | 0.01322 | -0.2558 | 121.9062
3 | 1.6686 | 0.01405 | -0.2533 | 118.7616
3.5 | 1.7254 | 0.01495 | -0.2507 | 115.4114
4 | 1.7788 | 0.01608 | -0.2478 | 110.6219
4.5 | 1.8301 | 0.01737 | -0.2446 | 105.3598
5 | 1.8796 | 0.01887 | -0.2414 | 99.6078
5.5 | 1.9268 | 0.02058 | -0.2379 | 93.6249
6 | 1.9713 | 0.02252 | -0.2342 | 87.5355
6.5 | 2.0155 | 0.02463 | -0.2307 | 81.8311
7 | 2.0576 | 0.02694 | -0.227 | 76.3771
7.5 | 2.0978 | 0.02946 | -0.2232 | 71.2084
8 | 2.1359 | 0.03219 | -0.2194 | 66.3529
8.5 | 2.1716 | 0.03512 | -0.2154 | 61.8337
9 | 2.205 | 0.0383 | -0.2114 | 57.5718
9.5 | 2.2348 | 0.04182 | -0.2073 | 53.4385
10 | 2.2612 | 0.04561 | -0.2031 | 49.5768
10.5 | 2.2849 | 0.0497 | -0.1989 | 45.9738
11 | 2.3048 | 0.05411 | -0.1947 | 42.5947
11.5 | 2.3211 | 0.05887 | -0.1905 | 39.4276
12 | 2.334 | 0.06396 | -0.1865 | 36.4916
12.5 | 2.3443 | 0.06927 | -0.1825 | 33.8429
13 | 2.3523 | 0.07489 | -0.1789 | 31.4101
13.5 | 2.3564 | 0.08084 | -0.1754 | 29.1489
14 | 2.3579 | 0.08712 | -0.1722 | 27.065
14.5 | 2.3571 | 0.09369 | -0.1694 | 25.1585
15 | 2.3552 | 0.10039 | -0.167 | 23.4605
15.5 | 2.351 | 0.10744 | -0.1651 | 21.882
16 | 2.3433 | 0.11486 | -0.1638 | 20.4014
16.5 | 2.3316 | 0.12284 | -0.1633 | 18.9808
17 | 2.3253 | 0.1305 | -0.1632 | 17.8184
17.5 | 2.3337 | 0.13681 | -0.1631 | 17.058
19.5 | 2.0884 | 0.19517 | -0.1898 | 10.7004
20 | 2.0088 | 0.21484 | -0.2032 | 9.3502

## 145. Re 20M Mach 0.00 (1)
BIGFOIL.COM POLAR EXPORT
goe243
GOE 243 (MVA PR.3) |  |  |  | Cl Max: | 2.918 | at alpha= | 17.5 | deg
JavaFoil+Calcfoil stall+Eppler ext transition |  |  |  | L/D Max: | 146.29 | at alpha= | 3 | deg
Re: | 20000000 |  |  | Cd Min: | 0.00903 | at alpha= | -1.5 | deg
Mach: | 0 |  |  | Cl=0 at alpha= | -10.1538 | deg
|  |  |  | @ Cl=0.1, Cd= | 0.018645
|  |  |  | @ Cl=0.4, Cd= | 0.013814
|  |  |  | @ Cl=0.6, Cd= | 0.012978
alpha (deg) | Cl | Cd | Cm | Cl/Cd
-20 | -0.642 | 0.07807 | -0.161 | -8.224
-19.5 | -0.631 | 0.07048 | -0.164 | -8.956
-19 | -0.617 | 0.06566 | -0.166 | -9.395
-18.5 | -0.6 | 0.06138 | -0.167 | -9.778
-18 | -0.582 | 0.05709 | -0.169 | -10.19
-17.5 | -0.556 | 0.05895 | -0.168 | -9.436
-17 | -0.536 | 0.05161 | -0.174 | -10.389
-16.5 | -0.511 | 0.04746 | -0.176 | -10.777
-16 | -0.484 | 0.0436 | -0.178 | -11.108
-15.5 | -0.455 | 0.04016 | -0.18 | -11.327
-15 | -0.423 | 0.03719 | -0.181 | -11.372
-14.5 | -0.389 | 0.0344 | -0.183 | -11.297
-14 | -0.352 | 0.03202 | -0.185 | -10.991
-13.5 | -0.312 | 0.03057 | -0.186 | -10.218
-13 | -0.271 | 0.02854 | -0.187 | -9.501
-12.5 | -0.229 | 0.02582 | -0.19 | -8.853
-12 | -0.183 | 0.02444 | -0.191 | -7.495
-11.5 | -0.136 | 0.02332 | -0.192 | -5.821
-11 | -0.087 | 0.02197 | -0.193 | -3.951
-10.5 | -0.036 | 0.02096 | -0.195 | -1.73
-10 | 0.016 | 0.01945 | -0.196 | 0.815
-9.5 | 0.069 | 0.01882 | -0.198 | 3.687
-9 | 0.124 | 0.01851 | -0.198 | 6.698
-8.5 | 0.18 | 0.01747 | -0.2 | 10.301
-8 | 0.237 | 0.01673 | -0.201 | 14.158
-7.5 | 0.295 | 0.01583 | -0.203 | 18.638
-7 | 0.354 | 0.01442 | -0.204 | 24.556
-6.5 | 0.414 | 0.01363 | -0.206 | 30.377
-6 | 0.474 | 0.0132 | -0.207 | 35.91
-5.5 | 0.535 | 0.01348 | -0.209 | 39.702
-5 | 0.597 | 0.01304 | -0.21 | 45.743
-4.5 | 0.659 | 0.01176 | -0.212 | 56.043
-4 | 0.721 | 0.01139 | -0.213 | 63.275
-3.5 | 0.784 | 0.01228 | -0.215 | 63.88
-3 | 0.849 | 0.01197 | -0.217 | 70.881
-2.5 | 0.912 | 0.01181 | -0.219 | 77.289
-2 | 0.977 | 0.01037 | -0.222 | 94.18
-1.5 | 1.074 | 0.00903 | -0.231 | 118.912
-1 | 1.136 | 0.01137 | -0.232 | 99.855
-0.5 | 1.197 | 0.00996 | -0.233 | 120.212
0 | 1.269 | 0.01003 | -0.234 | 126.575
0.5 | 1.33 | 0.01189 | -0.235 | 111.859
1 | 1.391 | 0.0122 | -0.236 | 114.038
1.5 | 1.451 | 0.0125 | -0.236 | 116.107
2 | 1.512 | 0.01281 | -0.237 | 118.005
2.5 | 1.571 | 0.0131 | -0.238 | 119.981
3 | 1.631 | 0.01115 | -0.239 | 146.29
3.5 | 1.69 | 0.01369 | -0.239 | 123.435
4 | 1.749 | 0.01407 | -0.24 | 124.252
4.5 | 1.807 | 0.01439 | -0.241 | 125.547
5 | 1.864 | 0.01477 | -0.241 | 126.259
5.5 | 1.922 | 0.01517 | -0.242 | 126.672
6 | 1.978 | 0.01552 | -0.243 | 127.442
6.5 | 2.034 | 0.01583 | -0.243 | 128.532
7 | 2.09 | 0.01622 | -0.244 | 128.87
7.5 | 2.145 | 0.01674 | -0.245 | 128.14
8 | 2.199 | 0.01699 | -0.245 | 129.386
8.5 | 2.252 | 0.01757 | -0.246 | 128.188
9 | 2.305 | 0.01813 | -0.246 | 127.153
9.5 | 2.357 | 0.01844 | -0.247 | 127.867
10 | 2.409 | 0.01878 | -0.248 | 128.249
10.5 | 2.46 | 0.01903 | -0.248 | 129.275
11 | 2.509 | 0.01979 | -0.249 | 126.804
11.5 | 2.559 | 0.02507 | -0.249 | 102.072
12 | 2.607 | 0.02595 | -0.25 | 100.446
12.5 | 2.623 | 0.02693 | -0.247 | 97.413
13 | 2.66 | 0.02806 | -0.247 | 94.794
13.5 | 2.692 | 0.02931 | -0.246 | 91.84
14 | 2.73 | 0.03035 | -0.246 | 89.959
14.5 | 2.767 | 0.03185 | -0.246 | 86.895
15 | 2.803 | 0.03318 | -0.246 | 84.498
15.5 | 2.838 | 0.03441 | -0.246 | 82.482
16 | 2.872 | 0.03602 | -0.246 | 79.744
16.5 | 2.896 | 0.03735 | -0.245 | 77.545
17 | 2.915 | 0.03854 | -0.245 | 75.634
17.5 | 2.918 | 0.04023 | -0.245 | 72.527
18 | 2.912 | 0.043 | -0.244 | 67.738
18.5 | 2.902 | 0.0458 | -0.244 | 63.366
19 | 2.887 | 0.04991 | -0.242 | 57.838
19.5 | 2.87 | 0.05322 | -0.242 | 53.932
20 | 2.853 | 0.05512 | -0.241 | 51.766

## 146. Re 20M Mach 0.00 (2)
BIGFOIL.COM POLAR EXPORT
goe243
GOE 243 (MVA PR.3) |  |  |  | Cl Max: | 2.433 | at alpha= | 14.5 | deg
XFOIL ncrit=9 |  |  |  | L/D Max: | 168.615 | at alpha= | 6.5 | deg
Re: | 20000000 |  |  | Cd Min: | 0.09797 | at alpha= | 19.5 | deg
Mach: | 0 |  |  | Cl=0 at alpha= | -9.4328 | deg
|  |  |  | @ Cl=0.1, Cd= | 0.0067478
|  |  |  | @ Cl=0.4, Cd= | 0.0066727
|  |  |  | @ Cl=0.6, Cd= | 0.0066632
alpha (deg) | Cl | Cd | Cm | Cl/Cd
-20 | -1.2085 | 0.04548 | -0.1412 | -26.5721
-19.5 | -1.1953 | 0.04086 | -0.1452 | -29.2535
-19 | -1.1798 | 0.03645 | -0.1493 | -32.3676
-18.5 | -1.1553 | 0.03245 | -0.1541 | -35.6025
-18 | -1.1153 | 0.02882 | -0.1604 | -38.6988
-17.5 | -1.0668 | 0.02568 | -0.1668 | -41.5421
-17 | -1.0114 | 0.02317 | -0.1727 | -43.6513
-16.5 | -0.9514 | 0.0208 | -0.179 | -45.7404
-16 | -0.8872 | 0.01863 | -0.1853 | -47.6221
-15.5 | -0.8204 | 0.01676 | -0.1913 | -48.9499
-15 | -0.7518 | 0.01511 | -0.1969 | -49.7551
-14.5 | -0.6822 | 0.01369 | -0.2021 | -49.832
-14 | -0.6124 | 0.01247 | -0.2069 | -49.1099
-13.5 | -0.5427 | 0.01142 | -0.2111 | -47.5219
-13 | -0.4734 | 0.0105 | -0.2149 | -45.0857
-12.5 | -0.404 | 0.00966 | -0.2186 | -41.8219
-12 | -0.3346 | 0.00888 | -0.222 | -37.6802
-11.5 | -0.2683 | 0.0084 | -0.2242 | -31.9405
-11 | -0.2026 | 0.00798 | -0.226 | -25.3885
-10.5 | -0.1377 | 0.00765 | -0.2277 | -18
-10 | -0.0729 | 0.00733 | -0.2292 | -9.9454
-9.5 | -0.0086 | 0.00707 | -0.2305 | -1.2164
-9 | 0.0554 | 0.00686 | -0.2318 | 8.0758
-8.5 | 0.119 | 0.0067 | -0.2329 | 17.7612
-8 | 0.1816 | 0.00667 | -0.2339 | 27.2264
-7.5 | 0.2443 | 0.00661 | -0.2348 | 36.9592
-7 | 0.3063 | 0.00665 | -0.2356 | 46.0602
-6 | 0.4303 | 0.00668 | -0.2373 | 64.4162
-5.5 | 0.4923 | 0.00669 | -0.2381 | 73.5874
-5 | 0.5541 | 0.0067 | -0.2389 | 82.7015
-4.5 | 0.6165 | 0.00665 | -0.2398 | 92.7068
-4 | 0.678 | 0.00668 | -0.2406 | 101.497
-3.5 | 0.739 | 0.00675 | -0.2413 | 109.4815
-3 | 0.7997 | 0.00683 | -0.2419 | 117.0864
-2.5 | 0.8608 | 0.00687 | -0.2426 | 125.2984
-2 | 0.9212 | 0.00696 | -0.2432 | 132.3563
-1.5 | 0.981 | 0.00709 | -0.2438 | 138.3639
-1 | 1.0402 | 0.00726 | -0.2442 | 143.2782
-0.5 | 1.0987 | 0.00746 | -0.2446 | 147.2788
0 | 1.1562 | 0.00772 | -0.2449 | 149.7668
0.5 | 1.2071 | 0.00849 | -0.244 | 142.179
1 | 1.2639 | 0.00874 | -0.2441 | 144.611
1.5 | 1.3236 | 0.00867 | -0.2451 | 152.6644
2 | 1.3807 | 0.00885 | -0.2453 | 156.0113
2.5 | 1.4375 | 0.00903 | -0.2454 | 159.1916
3 | 1.4935 | 0.00923 | -0.2455 | 161.8093
3.5 | 1.5483 | 0.00949 | -0.2453 | 163.1507
4 | 1.6026 | 0.00974 | -0.2451 | 164.538
4.5 | 1.6563 | 0.01 | -0.2448 | 165.63
5 | 1.7094 | 0.01026 | -0.2444 | 166.6082
5.5 | 1.7619 | 0.0105 | -0.244 | 167.8
6 | 1.8132 | 0.01077 | -0.2433 | 168.3565
6.5 | 1.8632 | 0.01105 | -0.2424 | 168.6154
7 | 1.9099 | 0.01136 | -0.241 | 168.125
7.5 | 1.9474 | 0.01172 | -0.2377 | 166.1604
8 | 1.9889 | 0.01219 | -0.2354 | 163.1583
8.5 | 2.029 | 0.01275 | -0.233 | 159.1373
9 | 2.0686 | 0.01337 | -0.2307 | 154.7195
9.5 | 2.1069 | 0.01408 | -0.2283 | 149.6378
10 | 2.1449 | 0.01481 | -0.2259 | 144.8278
10.5 | 2.1853 | 0.01549 | -0.224 | 141.0781
11 | 2.2217 | 0.01634 | -0.2216 | 135.967
11.5 | 2.2597 | 0.01717 | -0.2196 | 131.6075
12 | 2.2942 | 0.01822 | -0.2172 | 125.9166
12.5 | 2.3266 | 0.01938 | -0.2146 | 120.0516
13 | 2.3565 | 0.02076 | -0.2118 | 113.5116
13.5 | 2.3806 | 0.02255 | -0.2084 | 105.5698
14 | 2.4068 | 0.02429 | -0.2056 | 99.086
14.5 | 2.433 | 0.02615 | -0.203 | 93.0402
15.5 | 2.3874 | 0.03791 | -0.1891 | 62.9755
16 | 2.3786 | 0.04324 | -0.1846 | 55.0093
16.5 | 2.3642 | 0.04927 | -0.1802 | 47.9846
17 | 2.2951 | 0.06133 | -0.1736 | 37.4221
17.5 | 2.2704 | 0.06919 | -0.1702 | 32.814
18 | 2.2511 | 0.07677 | -0.1678 | 29.3227
18.5 | 2.2373 | 0.08385 | -0.166 | 26.6822
19 | 2.2251 | 0.09083 | -0.1646 | 24.4974
19.5 | 2.2116 | 0.09797 | -0.1635 | 22.5743

## 147. Re 20M Mach 0.10 (1)
BIGFOIL.COM POLAR EXPORT
goe243
GOE 243 (MVA PR.3) |  |  |  | Cl Max: | 2.911 | at alpha= | 17 | deg
JavaFoil+Calcfoil stall+Eppler ext transition |  |  |  | L/D Max: | 146.787 | at alpha= | 3 | deg
Re: | 20000000 |  |  | Cd Min: | 0.00904 | at alpha= | -1.5 | deg
Mach: | 0.1 |  |  | Cl=0 at alpha= | -10.1538 | deg
|  |  |  | @ Cl=0.1, Cd= | 0.018489
|  |  |  | @ Cl=0.4, Cd= | 0.01392
|  |  |  | @ Cl=0.6, Cd= | 0.013119
alpha (deg) | Cl | Cd | Cm | Cl/Cd
-20 | -0.62 | 0.08219 | -0.16 | -7.541
-19.5 | -0.612 | 0.07364 | -0.163 | -8.304
-19 | -0.6 | 0.06823 | -0.165 | -8.788
-18.5 | -0.585 | 0.06345 | -0.167 | -9.223
-18 | -0.569 | 0.05887 | -0.169 | -9.659
-17.5 | -0.545 | 0.06133 | -0.168 | -8.881
-17 | -0.526 | 0.05362 | -0.171 | -9.812
-16.5 | -0.503 | 0.04933 | -0.175 | -10.195
-16 | -0.478 | 0.04502 | -0.178 | -10.606
-15.5 | -0.449 | 0.04145 | -0.18 | -10.841
-15 | -0.419 | 0.03814 | -0.182 | -10.975
-14.5 | -0.385 | 0.03531 | -0.184 | -10.908
-14 | -0.35 | 0.03257 | -0.185 | -10.733
-13.5 | -0.311 | 0.03109 | -0.186 | -9.994
-13 | -0.27 | 0.02905 | -0.188 | -9.296
-12.5 | -0.228 | 0.02611 | -0.191 | -8.732
-12 | -0.183 | 0.02536 | -0.191 | -7.197
-11.5 | -0.136 | 0.02368 | -0.193 | -5.726
-11 | -0.087 | 0.0225 | -0.194 | -3.859
-10.5 | -0.036 | 0.02133 | -0.195 | -1.7
-10 | 0.016 | 0.02005 | -0.197 | 0.791
-9.5 | 0.07 | 0.01895 | -0.199 | 3.669
-9 | 0.124 | 0.01812 | -0.2 | 6.871
-8.5 | 0.18 | 0.01763 | -0.201 | 10.234
-8 | 0.238 | 0.01683 | -0.202 | 14.115
-7.5 | 0.296 | 0.01607 | -0.204 | 18.407
-7 | 0.355 | 0.01452 | -0.205 | 24.468
-6.5 | 0.415 | 0.01372 | -0.207 | 30.283
-6 | 0.476 | 0.01323 | -0.208 | 35.964
-5.5 | 0.537 | 0.01358 | -0.21 | 39.572
-5 | 0.599 | 0.01314 | -0.211 | 45.606
-4.5 | 0.662 | 0.01182 | -0.213 | 55.961
-4 | 0.724 | 0.01145 | -0.214 | 63.22
-3.5 | 0.787 | 0.01241 | -0.216 | 63.422
-3 | 0.852 | 0.01205 | -0.218 | 70.676
-2.5 | 0.916 | 0.01188 | -0.22 | 77.113
-2 | 0.98 | 0.0105 | -0.222 | 93.373
-1.5 | 1.079 | 0.00904 | -0.233 | 119.394
-1 | 1.141 | 0.01139 | -0.233 | 100.225
-0.5 | 1.203 | 0.00996 | -0.234 | 120.798
0 | 1.275 | 0.00997 | -0.235 | 127.851
0.5 | 1.336 | 0.01193 | -0.236 | 112.014
1 | 1.398 | 0.01227 | -0.237 | 113.892
1.5 | 1.458 | 0.01256 | -0.238 | 116.143
2 | 1.519 | 0.01287 | -0.238 | 117.968
2.5 | 1.579 | 0.01317 | -0.239 | 119.878
3 | 1.638 | 0.01116 | -0.24 | 146.787
3.5 | 1.698 | 0.01388 | -0.24 | 122.306
4 | 1.756 | 0.01428 | -0.241 | 123.029
4.5 | 1.815 | 0.01451 | -0.242 | 125.107
5 | 1.873 | 0.01489 | -0.243 | 125.762
5.5 | 1.93 | 0.0153 | -0.243 | 126.128
6 | 1.987 | 0.01566 | -0.244 | 126.836
6.5 | 2.043 | 0.01598 | -0.245 | 127.867
7 | 2.098 | 0.01637 | -0.245 | 128.18
7.5 | 2.153 | 0.01688 | -0.246 | 127.545
8 | 2.207 | 0.01716 | -0.247 | 128.615
8.5 | 2.261 | 0.01775 | -0.247 | 127.361
9 | 2.314 | 0.01833 | -0.248 | 126.244
9.5 | 2.366 | 0.01862 | -0.248 | 127.034
10 | 2.417 | 0.01877 | -0.249 | 128.783
10.5 | 2.468 | 0.01934 | -0.249 | 127.602
11 | 2.517 | 0.02004 | -0.25 | 125.622
11.5 | 2.566 | 0.02545 | -0.25 | 100.852
12 | 2.585 | 0.02641 | -0.248 | 97.888
12.5 | 2.623 | 0.02747 | -0.248 | 95.491
13 | 2.658 | 0.02868 | -0.247 | 92.659
13.5 | 2.694 | 0.02991 | -0.247 | 90.068
14 | 2.733 | 0.03114 | -0.247 | 87.775
14.5 | 2.768 | 0.03252 | -0.247 | 85.109
15 | 2.804 | 0.03396 | -0.246 | 82.544
15.5 | 2.838 | 0.0353 | -0.246 | 80.397
16 | 2.87 | 0.03679 | -0.246 | 77.997
16.5 | 2.894 | 0.03849 | -0.246 | 75.172
17 | 2.911 | 0.03979 | -0.246 | 73.16
17.5 | 2.91 | 0.04138 | -0.246 | 70.328
18 | 2.901 | 0.04432 | -0.245 | 65.462
18.5 | 2.89 | 0.04755 | -0.244 | 60.782
19 | 2.872 | 0.05075 | -0.243 | 56.605
19.5 | 2.849 | 0.05529 | -0.242 | 51.534
20 | 2.828 | 0.05733 | -0.242 | 49.326

## 148. Re 20M Mach 0.10 (2)
BIGFOIL.COM POLAR EXPORT
goe243
GOE 243 (MVA PR.3) |  |  |  | Cl Max: | 2.4451 | at alpha= | 15 | deg
XFOIL ncrit=9 |  |  |  | L/D Max: | 167.274 | at alpha= | 6.5 | deg
Re: | 20000000 |  |  | Cd Min: | 0.11049 | at alpha= | 20 | deg
Mach: | 0.1 |  |  | Cl=0 at alpha= | -9.4082 | deg
|  |  |  | @ Cl=0.1, Cd= | 0.0067913
|  |  |  | @ Cl=0.4, Cd= | 0.0067102
|  |  |  | @ Cl=0.6, Cd= | 0.0066857
alpha (deg) | Cl | Cd | Cm | Cl/Cd
-20 | -1.1877 | 0.05021 | -0.1402 | -23.6547
-19.5 | -1.1768 | 0.0453 | -0.1443 | -25.9779
-19 | -1.1642 | 0.04052 | -0.1485 | -28.7315
-18.5 | -1.1471 | 0.03616 | -0.1525 | -31.7229
-18 | -1.1199 | 0.03215 | -0.1576 | -34.8336
-17.5 | -1.0778 | 0.02856 | -0.1638 | -37.7381
-17 | -1.0266 | 0.02568 | -0.1696 | -39.9766
-16.5 | -0.9698 | 0.02293 | -0.1761 | -42.2939
-16 | -0.9074 | 0.02038 | -0.1828 | -44.524
-15.5 | -0.8411 | 0.01823 | -0.1891 | -46.1382
-15 | -0.772 | 0.01633 | -0.1952 | -47.275
-14.5 | -0.7015 | 0.01472 | -0.2007 | -47.6562
-14 | -0.6302 | 0.01332 | -0.2059 | -47.3123
-13.5 | -0.5588 | 0.01212 | -0.2106 | -46.1056
-13 | -0.4876 | 0.01108 | -0.2147 | -44.0072
-12.5 | -0.4167 | 0.01015 | -0.2186 | -41.0542
-12 | -0.3456 | 0.00927 | -0.2223 | -37.2816
-11.5 | -0.2764 | 0.00862 | -0.2251 | -32.065
-11 | -0.2092 | 0.00814 | -0.2272 | -25.7002
-10.5 | -0.1431 | 0.00778 | -0.2289 | -18.3933
-10 | -0.0772 | 0.00743 | -0.2304 | -10.3903
-9.5 | -0.0119 | 0.00716 | -0.2318 | -1.662
-9 | 0.0529 | 0.00693 | -0.2331 | 7.6335
-8.5 | 0.1174 | 0.00674 | -0.2342 | 17.4184
-8 | 0.1808 | 0.0067 | -0.2352 | 26.9851
-7.5 | 0.2442 | 0.00664 | -0.2361 | 36.7771
-7 | 0.3069 | 0.00666 | -0.2369 | 46.0811
-6.5 | 0.3693 | 0.00672 | -0.2377 | 54.9554
-6 | 0.432 | 0.0067 | -0.2385 | 64.4776
-5.5 | 0.4946 | 0.00671 | -0.2394 | 73.7109
-5 | 0.5569 | 0.00672 | -0.2401 | 82.872
-4.5 | 0.6198 | 0.00667 | -0.241 | 92.9235
-4 | 0.6818 | 0.0067 | -0.2418 | 101.7612
-3.5 | 0.7434 | 0.00676 | -0.2425 | 109.9704
-3 | 0.8045 | 0.00685 | -0.2431 | 117.4453
-2.5 | 0.866 | 0.00689 | -0.2438 | 125.6894
-2 | 0.9269 | 0.00699 | -0.2444 | 132.6037
-1.5 | 0.9871 | 0.00712 | -0.245 | 138.6376
-1 | 1.0467 | 0.00729 | -0.2454 | 143.5802
-0.5 | 1.1056 | 0.00749 | -0.2458 | 147.6101
0 | 1.1629 | 0.00781 | -0.2459 | 148.8988
0.5 | 1.2142 | 0.00856 | -0.245 | 141.8458
1 | 1.2714 | 0.0088 | -0.2451 | 144.4773
1.5 | 1.3316 | 0.00874 | -0.2461 | 152.357
2 | 1.3891 | 0.00891 | -0.2463 | 155.9035
2.5 | 1.4462 | 0.00909 | -0.2464 | 159.0979
3 | 1.5023 | 0.00931 | -0.2464 | 161.3641
3.5 | 1.5573 | 0.00958 | -0.2461 | 162.5574
4 | 1.612 | 0.00983 | -0.2459 | 163.9878
4.5 | 1.6659 | 0.0101 | -0.2455 | 164.9406
5 | 1.7192 | 0.01036 | -0.245 | 165.9459
5.5 | 1.7717 | 0.01061 | -0.2444 | 166.984
6 | 1.8229 | 0.0109 | -0.2436 | 167.2385
6.5 | 1.8718 | 0.01119 | -0.2424 | 167.2744
7 | 1.9118 | 0.01152 | -0.2394 | 165.9549
7.5 | 1.9544 | 0.01194 | -0.2371 | 163.6851
8 | 1.996 | 0.01246 | -0.2348 | 160.1926
8.5 | 2.0359 | 0.01308 | -0.2323 | 155.6498
9 | 2.0753 | 0.01375 | -0.2298 | 150.9309
9.5 | 2.1143 | 0.01448 | -0.2274 | 146.0152
10 | 2.1537 | 0.01523 | -0.2252 | 141.4117
10.5 | 2.1921 | 0.01604 | -0.2229 | 136.6646
11 | 2.2311 | 0.01685 | -0.2208 | 132.4095
11.5 | 2.2666 | 0.01788 | -0.2183 | 126.7673
12 | 2.3025 | 0.0189 | -0.216 | 121.8254
12.5 | 2.3357 | 0.02012 | -0.2135 | 116.0885
13 | 2.3632 | 0.02174 | -0.2104 | 108.7029
13.5 | 2.386 | 0.02372 | -0.2069 | 100.5902
14 | 2.413 | 0.02556 | -0.2042 | 94.4053
14.5 | 2.4424 | 0.02727 | -0.2018 | 89.5636
15 | 2.4451 | 0.03106 | -0.197 | 78.7218
15.5 | 2.3962 | 0.03934 | -0.1882 | 60.91
16 | 2.3814 | 0.04529 | -0.1833 | 52.5811
16.5 | 2.3672 | 0.05151 | -0.1792 | 45.9561
17 | 2.299 | 0.06343 | -0.1728 | 36.2447
17.5 | 2.2588 | 0.0732 | -0.1691 | 30.8579
18 | 2.2428 | 0.08039 | -0.1668 | 27.899
18.5 | 2.2293 | 0.08751 | -0.1651 | 25.4748
19 | 2.2085 | 0.09564 | -0.1638 | 23.0918
19.5 | 2.1943 | 0.10306 | -0.163 | 21.2915
20 | 2.1807 | 0.11049 | -0.1627 | 19.7366

## 149. Re 20M Mach 0.25 (1)
BIGFOIL.COM POLAR EXPORT
goe243
GOE 243 (MVA PR.3) |  |  |  | Cl Max: | 2.86 | at alpha= | 17 | deg
JavaFoil+Calcfoil stall+Eppler ext transition |  |  |  | L/D Max: | 146.628 | at alpha= | 3 | deg
Re: | 20000000 |  |  | Cd Min: | 0.00995 | at alpha= | -1 | deg
Mach: | 0.25 |  |  | Cl=0 at alpha= | -10.1538 | deg
|  |  |  | @ Cl=0.1, Cd= | 0.019154
|  |  |  | @ Cl=0.4, Cd= | 0.015477
|  |  |  | @ Cl=0.6, Cd= | 0.013739
alpha (deg) | Cl | Cd | Cm | Cl/Cd
-20 | -0.435 | 0.10583 | -0.152 | -4.113
-19.5 | -0.445 | 0.09868 | -0.155 | -4.505
-19 | -0.451 | 0.092 | -0.157 | -4.9
-18.5 | -0.453 | 0.08766 | -0.158 | -5.167
-18 | -0.451 | 0.08528 | -0.158 | -5.284
-17.5 | -0.43 | 0.10959 | -0.133 | -3.925
-17 | -0.437 | 0.0791 | -0.159 | -5.521
-16.5 | -0.429 | 0.06859 | -0.166 | -6.258
-16 | -0.417 | 0.06018 | -0.171 | -6.933
-15.5 | -0.401 | 0.05303 | -0.177 | -7.564
-15 | -0.382 | 0.04552 | -0.182 | -8.389
-14.5 | -0.359 | 0.0389 | -0.186 | -9.22
-14 | -0.33 | 0.03553 | -0.188 | -9.282
-13.5 | -0.297 | 0.03263 | -0.19 | -9.106
-13 | -0.261 | 0.03107 | -0.192 | -8.386
-12.5 | -0.22 | 0.03134 | -0.191 | -7.021
-12 | -0.178 | 0.02851 | -0.194 | -6.255
-11.5 | -0.134 | 0.02605 | -0.196 | -5.131
-11 | -0.086 | 0.02458 | -0.198 | -3.502
-10.5 | -0.036 | 0.02303 | -0.199 | -1.571
-10 | 0.016 | 0.02076 | -0.202 | 0.768
-9.5 | 0.07 | 0.01984 | -0.203 | 3.53
-9 | 0.126 | 0.01856 | -0.204 | 6.776
-8.5 | 0.183 | 0.01825 | -0.206 | 10.025
-8 | 0.241 | 0.01746 | -0.207 | 13.83
-7.5 | 0.301 | 0.0167 | -0.208 | 18.029
-7 | 0.362 | 0.01601 | -0.21 | 22.578
-6.5 | 0.424 | 0.01514 | -0.212 | 27.975
-6 | 0.486 | 0.01362 | -0.213 | 35.668
-5.5 | 0.549 | 0.01412 | -0.215 | 38.864
-5 | 0.612 | 0.01365 | -0.216 | 44.872
-4.5 | 0.677 | 0.01216 | -0.218 | 55.622
-4 | 0.741 | 0.01182 | -0.219 | 62.653
-3.5 | 0.805 | 0.01292 | -0.221 | 62.324
-3 | 0.869 | 0.01271 | -0.222 | 68.381
-2.5 | 0.934 | 0.0126 | -0.224 | 74.171
-2 | 1 | 0.011 | -0.226 | 90.848
-1.5 | 1.069 | 0.01122 | -0.23 | 95.248
-1 | 1.171 | 0.00995 | -0.24 | 117.716
-0.5 | 1.235 | 0.01013 | -0.241 | 121.927
0 | 1.309 | 0.01014 | -0.241 | 129.128
0.5 | 1.372 | 0.01233 | -0.242 | 111.26
1 | 1.434 | 0.0127 | -0.243 | 112.897
1.5 | 1.496 | 0.01302 | -0.244 | 114.951
2 | 1.558 | 0.01338 | -0.245 | 116.476
2.5 | 1.619 | 0.01122 | -0.246 | 144.346
3 | 1.68 | 0.01146 | -0.246 | 146.628
3.5 | 1.74 | 0.01447 | -0.247 | 120.266
4 | 1.8 | 0.01495 | -0.248 | 120.414
4.5 | 1.859 | 0.01521 | -0.249 | 122.241
5 | 1.917 | 0.01561 | -0.249 | 122.859
5.5 | 1.975 | 0.01608 | -0.25 | 122.863
6 | 2.032 | 0.01642 | -0.251 | 123.788
6.5 | 2.089 | 0.01695 | -0.251 | 123.253
7 | 2.144 | 0.01731 | -0.252 | 123.871
7.5 | 2.199 | 0.01794 | -0.253 | 122.602
8 | 2.253 | 0.01833 | -0.253 | 122.926
8.5 | 2.306 | 0.01886 | -0.254 | 122.264
9 | 2.358 | 0.01953 | -0.254 | 120.74
9.5 | 2.409 | 0.01998 | -0.255 | 120.553
10 | 2.459 | 0.02037 | -0.256 | 120.74
10.5 | 2.508 | 0.02092 | -0.256 | 119.904
11 | 2.556 | 0.02156 | -0.257 | 118.565
11.5 | 2.551 | 0.0281 | -0.252 | 90.782
12 | 2.591 | 0.02973 | -0.252 | 87.148
12.5 | 2.628 | 0.03112 | -0.252 | 84.453
13 | 2.665 | 0.0324 | -0.252 | 82.241
13.5 | 2.699 | 0.03394 | -0.252 | 79.512
14 | 2.732 | 0.0356 | -0.251 | 76.745
14.5 | 2.763 | 0.0376 | -0.251 | 73.484
15 | 2.791 | 0.03935 | -0.251 | 70.925
15.5 | 2.82 | 0.04125 | -0.251 | 68.357
16 | 2.845 | 0.04349 | -0.25 | 65.41
16.5 | 2.858 | 0.04568 | -0.25 | 62.568
17 | 2.86 | 0.04808 | -0.249 | 59.478
17.5 | 2.838 | 0.05111 | -0.248 | 55.536
18 | 2.81 | 0.05484 | -0.248 | 51.235
18.5 | 2.765 | 0.06051 | -0.246 | 45.7
19 | 2.721 | 0.06577 | -0.245 | 41.372
19.5 | 2.676 | 0.069 | -0.245 | 38.782
20 | 2.612 | 0.07579 | -0.243 | 34.462

## 150. Re 20M Mach 0.25 (2)
BIGFOIL.COM POLAR EXPORT
goe243
GOE 243 (MVA PR.3) |  |  |  | Cl Max: | 2.4932 | at alpha= | 15 | deg
XFOIL ncrit=9 |  |  |  | L/D Max: | 160.965 | at alpha= | 5 | deg
Re: | 20000000 |  |  | Cd Min: | 0.06542 | at alpha= | 16.5 | deg
Mach: | 0.25 |  |  | Cl=0 at alpha= | -99 | deg
|  |  |  | @ Cl=0.1, Cd= | 0.00821
|  |  |  | @ Cl=0.4, Cd= | 0.00821
|  |  |  | @ Cl=0.6, Cd= | 0.00821
alpha (deg) | Cl | Cd | Cm | Cl/Cd
0 | 1.2001 | 0.00821 | -0.2516 | 146.1754
0.5 | 1.2524 | 0.00896 | -0.2504 | 139.7768
1 | 1.3121 | 0.00916 | -0.2505 | 143.2424
1.5 | 1.3751 | 0.00908 | -0.2514 | 151.4427
2 | 1.4345 | 0.00927 | -0.2514 | 154.7465
2.5 | 1.4925 | 0.00952 | -0.2511 | 156.7752
3 | 1.5495 | 0.0098 | -0.2507 | 158.1122
3.5 | 1.6056 | 0.01009 | -0.25 | 159.1278
4 | 1.6611 | 0.01037 | -0.2493 | 160.1832
4.5 | 1.7156 | 0.01066 | -0.2483 | 160.9381
5 | 1.7674 | 0.01098 | -0.2469 | 160.9654
5.5 | 1.8091 | 0.01132 | -0.2435 | 159.8145
6 | 1.8558 | 0.01177 | -0.2412 | 157.672
6.5 | 1.902 | 0.01228 | -0.2389 | 154.886
7 | 1.9468 | 0.01288 | -0.2365 | 151.1491
7.5 | 1.9895 | 0.01359 | -0.2339 | 146.3944
8 | 2.0312 | 0.01439 | -0.2311 | 141.1536
8.5 | 2.0743 | 0.01519 | -0.2287 | 136.5569
9 | 2.1141 | 0.01616 | -0.2259 | 130.823
9.5 | 2.154 | 0.01718 | -0.2232 | 125.3783
10 | 2.1958 | 0.01816 | -0.2208 | 120.9141
10.5 | 2.2333 | 0.01939 | -0.218 | 115.1779
11 | 2.2701 | 0.02073 | -0.2153 | 109.508
11.5 | 2.308 | 0.02206 | -0.2127 | 104.6238
12 | 2.3416 | 0.0237 | -0.2099 | 98.8017
12.5 | 2.3733 | 0.02557 | -0.207 | 92.8158
13 | 2.3993 | 0.02792 | -0.2036 | 85.9348
13.5 | 2.4227 | 0.03051 | -0.2002 | 79.4068
14 | 2.4452 | 0.03325 | -0.197 | 73.5398
14.5 | 2.4736 | 0.03558 | -0.1943 | 69.5222
15 | 2.4932 | 0.03867 | -0.1912 | 64.4738
15.5 | 2.4597 | 0.04622 | -0.1846 | 53.2172
16 | 2.3955 | 0.05699 | -0.1774 | 42.0337
16.5 | 2.3635 | 0.06542 | -0.1731 | 36.1281

## 151. Re 20M Mach 0.50 (1)
BIGFOIL.COM POLAR EXPORT
goe243
GOE 243 (MVA PR.3) |  |  |  | Cl Max: | 2.334 | at alpha= | 9.5 | deg
JavaFoil+Calcfoil stall+Eppler ext transition |  |  |  | L/D Max: | 104.607 | at alpha= | 1.5 | deg
Re: | 20000000 |  |  | Cd Min: | 0.01415 | at alpha= | 0 | deg
Mach: | 0.5 |  |  | Cl=0 at alpha= | -10.1452 | deg
|  |  |  | @ Cl=0.1, Cd= | 0.049171
|  |  |  | @ Cl=0.4, Cd= | 0.018531
|  |  |  | @ Cl=0.6, Cd= | 0.016474
alpha (deg) | Cl | Cd | Cm | Cl/Cd
-20 | -0.557 | 0.15945 | -0.137 | -3.492
-19.5 | -0.529 | 0.15217 | -0.137 | -3.477
-19 | -0.501 | 0.14797 | -0.137 | -3.385
-18.5 | -0.473 | 0.14407 | -0.136 | -3.282
-18 | -0.445 | 0.13418 | -0.136 | -3.316
-17.5 | -0.417 | 0.12935 | -0.135 | -3.221
-17 | -0.388 | 0.12603 | -0.133 | -3.08
-16.5 | -0.36 | 0.12261 | -0.131 | -2.935
-16 | -0.332 | 0.11787 | -0.131 | -2.815
-15.5 | -0.304 | 0.11312 | -0.131 | -2.685
-15 | -0.276 | 0.10095 | -0.133 | -2.731
-14.5 | -0.247 | 0.09917 | -0.132 | -2.495
-14 | -0.219 | 0.09531 | -0.132 | -2.3
-13.5 | -0.191 | 0.092 | -0.134 | -2.076
-13 | -0.163 | 0.08597 | -0.135 | -1.892
-12.5 | -0.134 | 0.08025 | -0.138 | -1.675
-12 | -0.106 | 0.07365 | -0.144 | -1.443
-11.5 | -0.078 | 0.06792 | -0.149 | -1.146
-11 | -0.049 | 0.06352 | -0.153 | -0.774
-10.5 | -0.022 | 0.03441 | -0.206 | -0.631
-10 | 0.009 | 0.0318 | -0.209 | 0.296
-9.5 | 0.041 | 0.02803 | -0.216 | 1.464
-9 | 0.093 | 0.05156 | -0.158 | 1.795
-8.5 | 0.17 | 0.02528 | -0.22 | 6.709
-8 | 0.24 | 0.02138 | -0.226 | 11.224
-7.5 | 0.31 | 0.01976 | -0.229 | 15.699
-7 | 0.381 | 0.01878 | -0.23 | 20.284
-6.5 | 0.452 | 0.01785 | -0.232 | 25.329
-6 | 0.524 | 0.01708 | -0.234 | 30.683
-5.5 | 0.596 | 0.0165 | -0.235 | 36.108
-5 | 0.668 | 0.01604 | -0.237 | 41.627
-4.5 | 0.739 | 0.01567 | -0.238 | 47.178
-4 | 0.812 | 0.01521 | -0.24 | 53.361
-3.5 | 0.885 | 0.01431 | -0.242 | 61.831
-3 | 0.956 | 0.0149 | -0.244 | 64.15
-2.5 | 1.024 | 0.01495 | -0.245 | 68.512
-2 | 1.093 | 0.01419 | -0.247 | 77.05
-1.5 | 1.164 | 0.01489 | -0.249 | 78.189
-1 | 1.233 | 0.01606 | -0.251 | 76.794
-0.5 | 1.303 | 0.01627 | -0.253 | 80.073
0 | 1.455 | 0.01415 | -0.27 | 102.849
0.5 | 1.523 | 0.01456 | -0.271 | 104.598
1 | 1.574 | 0.01508 | -0.269 | 104.383
1.5 | 1.64 | 0.01568 | -0.27 | 104.607
2 | 1.704 | 0.01639 | -0.271 | 103.973
2.5 | 1.767 | 0.01699 | -0.271 | 103.978
3 | 1.828 | 0.01757 | -0.272 | 104.067
3.5 | 1.889 | 0.01814 | -0.273 | 104.17
4 | 1.947 | 0.01893 | -0.273 | 102.868
4.5 | 2.003 | 0.0195 | -0.274 | 102.688
5 | 2.056 | 0.02043 | -0.275 | 100.623
5.5 | 2.107 | 0.02116 | -0.275 | 99.543
6 | 2.155 | 0.02211 | -0.276 | 97.471
6.5 | 2.198 | 0.0229 | -0.276 | 95.967
7 | 2.236 | 0.02395 | -0.276 | 93.382
7.5 | 2.271 | 0.02507 | -0.276 | 90.568
8 | 2.299 | 0.02655 | -0.277 | 86.569
8.5 | 2.32 | 0.02774 | -0.277 | 83.643
9 | 2.333 | 0.02941 | -0.277 | 79.326
9.5 | 2.334 | 0.03127 | -0.276 | 74.638
10 | 2.323 | 0.03316 | -0.276 | 70.048
10.5 | 2.293 | 0.03544 | -0.276 | 64.697
11 | 2.18 | 0.05602 | -0.267 | 38.915
11.5 | 2.042 | 0.06475 | -0.263 | 31.543
12 | 1.356 | 0.1179 | -0.223 | 11.501
12.5 | 1.389 | 0.12393 | -0.224 | 11.205
13 | 1.423 | 0.13456 | -0.227 | 10.575
13.5 | 1.429 | 0.17554 | -0.215 | 8.142
14 | 1.465 | 0.18102 | -0.219 | 8.093
14.5 | 1.502 | 0.18503 | -0.223 | 8.118

## 152. Re 20M Mach 0.50 (2)
BIGFOIL.COM POLAR EXPORT
goe243
GOE 243 (MVA PR.3) |  |  |  | Cl Max: | 2.3874 | at alpha= | 14 | deg
XFOIL ncrit=9 |  |  |  | L/D Max: | 141.117 | at alpha= | -1.5 | deg
Re: | 20000000 |  |  | Cd Min: | 0.21751 | at alpha= | -20 | deg
Mach: | 0.5 |  |  | Cl=0 at alpha= | -8.3951 | deg
|  |  |  | @ Cl=0.1, Cd= | 0.016543
|  |  |  | @ Cl=0.4, Cd= | 0.0082963
|  |  |  | @ Cl=0.6, Cd= | 0.0075926
alpha (deg) | Cl | Cd | Cm | Cl/Cd
-20 | -0.2563 | 0.21751 | -0.0533 | -1.1783
-19.5 | -0.2348 | 0.20919 | -0.0586 | -1.1224
-19 | -0.2078 | 0.20277 | -0.0633 | -1.0248
-18.5 | -0.1833 | 0.19573 | -0.0681 | -0.93649
-18 | -0.1562 | 0.18959 | -0.0725 | -0.82388
-17.5 | -0.1296 | 0.18321 | -0.0769 | -0.70738
-17 | -0.1068 | 0.17594 | -0.0815 | -0.60703
-16.5 | -0.0881 | 0.16793 | -0.0863 | -0.52462
-16 | -0.0623 | 0.16189 | -0.0902 | -0.38483
-15.5 | -0.0406 | 0.15488 | -0.0945 | -0.26214
-15 | -0.0153 | 0.14887 | -0.0983 | -0.10277
-14.5 | 0.0084 | 0.14269 | -0.102 | 0.058869
-14 | 0.026 | 0.13532 | -0.1062 | 0.19214
-13.5 | 0.0388 | 0.12736 | -0.1106 | 0.30465
-13 | 0.0622 | 0.12149 | -0.1141 | 0.51198
-12.5 | 0.0859 | 0.11574 | -0.1175 | 0.74218
-12 | 0.0905 | 0.107 | -0.1224 | 0.84579
-11.5 | 0.096 | 0.0987 | -0.1274 | 0.97264
-11 | 0.0967 | 0.08998 | -0.1329 | 1.0747
-10.5 | 0.082 | 0.07949 | -0.1404 | 1.0316
-10 | 0.0637 | 0.06895 | -0.1488 | 0.92386
-9.5 | 0.0429 | 0.05825 | -0.1581 | 0.73648
-9 | 0.0195 | 0.04739 | -0.1676 | 0.41148
-8.5 | -0.0017 | 0.03782 | -0.1778 | -0.04495
-8 | 0.0064 | 0.02862 | -0.1943 | 0.22362
-7.5 | 0.0949 | 0.01674 | -0.2321 | 5.6691
-7 | 0.2555 | 0.01055 | -0.2619 | 24.218
-6.5 | 0.3734 | 0.00844 | -0.2726 | 44.2417
-6 | 0.4641 | 0.00795 | -0.275 | 58.3774
-5.5 | 0.5496 | 0.00769 | -0.2762 | 71.4694
-5 | 0.6324 | 0.00753 | -0.277 | 83.9841
-4.5 | 0.7128 | 0.00747 | -0.2775 | 95.4217
-4 | 0.7925 | 0.00743 | -0.2781 | 106.6622
-3.5 | 0.8702 | 0.00746 | -0.2785 | 116.6488
-3 | 0.9465 | 0.00754 | -0.2788 | 125.5305
-2.5 | 1.021 | 0.00769 | -0.2789 | 132.7698
-2 | 1.0938 | 0.00789 | -0.2788 | 138.6312
-1.5 | 1.1628 | 0.00824 | -0.278 | 141.1165
-0.5 | 1.2662 | 0.01005 | -0.2708 | 125.99
0 | 1.3274 | 0.01041 | -0.2687 | 127.512
0.5 | 1.3742 | 0.01076 | -0.2639 | 127.7138
1 | 1.4355 | 0.01125 | -0.262 | 127.6
1.5 | 1.495 | 0.01182 | -0.2599 | 126.4805
2 | 1.5613 | 0.01219 | -0.2592 | 128.0804
2.5 | 1.6196 | 0.01289 | -0.2569 | 125.6478
3 | 1.6784 | 0.01365 | -0.2546 | 122.9597
3.5 | 1.7336 | 0.01458 | -0.2518 | 118.9026
4 | 1.7876 | 0.01567 | -0.2489 | 114.0779
4.5 | 1.8393 | 0.01693 | -0.2457 | 108.6415
5 | 1.8888 | 0.01839 | -0.2424 | 102.708
5.5 | 1.9372 | 0.02002 | -0.239 | 96.7632
6 | 1.9829 | 0.02185 | -0.2353 | 90.7506
6.5 | 2.0282 | 0.02386 | -0.2318 | 85.0042
7 | 2.0718 | 0.02608 | -0.2282 | 79.4402
7.5 | 2.1123 | 0.02855 | -0.2244 | 73.986
8 | 2.152 | 0.03119 | -0.2206 | 68.9965
8.5 | 2.1885 | 0.03408 | -0.2166 | 64.2165
9 | 2.2222 | 0.03721 | -0.2126 | 59.7205
9.5 | 2.2531 | 0.04064 | -0.2084 | 55.4405
10 | 2.2809 | 0.04431 | -0.2042 | 51.476
10.5 | 2.3056 | 0.04829 | -0.1999 | 47.7449
11 | 2.3272 | 0.05258 | -0.1957 | 44.2602
11.5 | 2.3445 | 0.05721 | -0.1915 | 40.9806
12 | 2.3591 | 0.06214 | -0.1873 | 37.9643
12.5 | 2.3715 | 0.06728 | -0.1834 | 35.2482
13 | 2.3801 | 0.0728 | -0.1795 | 32.6937
13.5 | 2.3858 | 0.07862 | -0.1759 | 30.346
14 | 2.3874 | 0.0848 | -0.1726 | 28.1533
14.5 | 2.3872 | 0.09128 | -0.1696 | 26.1525
15 | 2.3842 | 0.098 | -0.167 | 24.3286
15.5 | 2.3792 | 0.10506 | -0.1649 | 22.6461
16 | 2.3723 | 0.11238 | -0.1634 | 21.1096
16.5 | 2.3601 | 0.12027 | -0.1625 | 19.6233
17 | 2.3594 | 0.12733 | -0.1621 | 18.5298
17.5 | 2.359 | 0.13447 | -0.1621 | 17.5429
18 | 2.2705 | 0.15042 | -0.1672 | 15.0944
18.5 | 2.2041 | 0.16523 | -0.1735 | 13.3396
19.5 | 2.0655 | 0.19828 | -0.1922 | 10.4171
20 | 1.999 | 0.21638 | -0.2044 | 9.2384