## index
index | Re | Mach | Datasource
1 | 50000 | 0 | JavaFoil+Calcfoil stall+Eppler ext transition
2 | 50000 | 0 | XFOIL ncrit=9
3 | 50000 | 0.1 | JavaFoil+Calcfoil stall+Eppler ext transition
4 | 50000 | 0.1 | XFOIL ncrit=9
5 | 50000 | 0.25 | JavaFoil+Calcfoil stall+Eppler ext transition
6 | 50000 | 0.25 | XFOIL ncrit=9
7 | 50000 | 0.5 | JavaFoil+Calcfoil stall+Eppler ext transition
8 | 50000 | 0.5 | XFOIL ncrit=9
9 | 100000 | 0 | JavaFoil+Calcfoil stall+Eppler ext transition
10 | 100000 | 0 | XFOIL ncrit=9
11 | 100000 | 0.1 | JavaFoil+Calcfoil stall+Eppler ext transition
12 | 100000 | 0.1 | XFOIL ncrit=9
13 | 100000 | 0.25 | JavaFoil+Calcfoil stall+Eppler ext transition
14 | 100000 | 0.25 | XFOIL ncrit=9
15 | 100000 | 0.5 | JavaFoil+Calcfoil stall+Eppler ext transition
16 | 100000 | 0.5 | XFOIL ncrit=9
17 | 250000 | 0 | JavaFoil+Calcfoil stall+Eppler ext transition
18 | 250000 | 0 | XFOIL ncrit=9
19 | 250000 | 0.1 | JavaFoil+Calcfoil stall+Eppler ext transition
20 | 250000 | 0.1 | XFOIL ncrit=9
21 | 250000 | 0.25 | JavaFoil+Calcfoil stall+Eppler ext transition
22 | 250000 | 0.25 | XFOIL ncrit=9
23 | 250000 | 0.5 | JavaFoil+Calcfoil stall+Eppler ext transition
24 | 250000 | 0.5 | XFOIL ncrit=9
25 | 500000 | 0 | JavaFoil+Calcfoil stall+Eppler ext transition
26 | 500000 | 0 | XFOIL ncrit=9
27 | 500000 | 0.1 | JavaFoil+Calcfoil stall+Eppler ext transition
28 | 500000 | 0.1 | XFOIL ncrit=9
29 | 500000 | 0.25 | JavaFoil+Calcfoil stall+Eppler ext transition
30 | 500000 | 0.25 | XFOIL ncrit=9
31 | 500000 | 0.5 | JavaFoil+Calcfoil stall+Eppler ext transition
32 | 500000 | 0.5 | XFOIL ncrit=9
33 | 750000 | 0 | JavaFoil+Calcfoil stall+Eppler ext transition
34 | 750000 | 0 | XFOIL ncrit=9
35 | 750000 | 0.1 | JavaFoil+Calcfoil stall+Eppler ext transition
36 | 750000 | 0.1 | XFOIL ncrit=9
37 | 750000 | 0.25 | JavaFoil+Calcfoil stall+Eppler ext transition
38 | 750000 | 0.25 | XFOIL ncrit=9
39 | 750000 | 0.5 | JavaFoil+Calcfoil stall+Eppler ext transition
40 | 750000 | 0.5 | XFOIL ncrit=9
41 | 1000000 | 0 | JavaFoil+Calcfoil stall+Eppler ext transition
42 | 1000000 | 0 | XFOIL ncrit=9
43 | 1000000 | 0.1 | JavaFoil+Calcfoil stall+Eppler ext transition
44 | 1000000 | 0.1 | XFOIL ncrit=9
45 | 1000000 | 0.25 | JavaFoil+Calcfoil stall+Eppler ext transition
46 | 1000000 | 0.25 | XFOIL ncrit=9
47 | 1000000 | 0.5 | JavaFoil+Calcfoil stall+Eppler ext transition
48 | 1000000 | 0.5 | XFOIL ncrit=9
49 | 2000000 | 0 | JavaFoil+Calcfoil stall+Eppler ext transition
50 | 2000000 | 0 | XFOIL ncrit=9
51 | 2000000 | 0.1 | JavaFoil+Calcfoil stall+Eppler ext transition
52 | 2000000 | 0.1 | XFOIL ncrit=9
53 | 2000000 | 0.25 | JavaFoil+Calcfoil stall+Eppler ext transition
54 | 2000000 | 0.25 | XFOIL ncrit=9
55 | 2000000 | 0.5 | JavaFoil+Calcfoil stall+Eppler ext transition
56 | 2000000 | 0.5 | XFOIL ncrit=9
57 | 3000000 | 0 | JavaFoil+Calcfoil stall+Eppler ext transition
58 | 3000000 | 0 | XFOIL ncrit=9
59 | 3000000 | 0.1 | JavaFoil+Calcfoil stall+Eppler ext transition
60 | 3000000 | 0.1 | XFOIL ncrit=9
61 | 3000000 | 0.25 | JavaFoil+Calcfoil stall+Eppler ext transition
62 | 3000000 | 0.25 | XFOIL ncrit=9
63 | 3000000 | 0.5 | JavaFoil+Calcfoil stall+Eppler ext transition
64 | 3000000 | 0.5 | XFOIL ncrit=9
65 | 4000000 | 0 | JavaFoil+Calcfoil stall+Eppler ext transition
66 | 4000000 | 0 | XFOIL ncrit=9
67 | 4000000 | 0.1 | JavaFoil+Calcfoil stall+Eppler ext transition
68 | 4000000 | 0.1 | XFOIL ncrit=9
69 | 4000000 | 0.25 | JavaFoil+Calcfoil stall+Eppler ext transition
70 | 4000000 | 0.25 | XFOIL ncrit=9
71 | 4000000 | 0.5 | JavaFoil+Calcfoil stall+Eppler ext transition
72 | 4000000 | 0.5 | XFOIL ncrit=9
73 | 5000000 | 0 | JavaFoil+Calcfoil stall+Eppler ext transition
74 | 5000000 | 0 | XFOIL ncrit=9
75 | 5000000 | 0.1 | JavaFoil+Calcfoil stall+Eppler ext transition
76 | 5000000 | 0.1 | XFOIL ncrit=9
77 | 5000000 | 0.25 | JavaFoil+Calcfoil stall+Eppler ext transition
78 | 5000000 | 0.25 | XFOIL ncrit=9
79 | 5000000 | 0.5 | JavaFoil+Calcfoil stall+Eppler ext transition
80 | 5000000 | 0.5 | XFOIL ncrit=9
81 | 6000000 | 0 | JavaFoil+Calcfoil stall+Eppler ext transition
82 | 6000000 | 0 | XFOIL ncrit=9
83 | 6000000 | 0.1 | JavaFoil+Calcfoil stall+Eppler ext transition
84 | 6000000 | 0.1 | XFOIL ncrit=9
85 | 6000000 | 0.25 | JavaFoil+Calcfoil stall+Eppler ext transition
86 | 6000000 | 0.25 | XFOIL ncrit=9
87 | 6000000 | 0.5 | JavaFoil+Calcfoil stall+Eppler ext transition
88 | 6000000 | 0.5 | XFOIL ncrit=9
89 | 7000000 | 0 | JavaFoil+Calcfoil stall+Eppler ext transition
90 | 7000000 | 0 | XFOIL ncrit=9
91 | 7000000 | 0.1 | JavaFoil+Calcfoil stall+Eppler ext transition
92 | 7000000 | 0.1 | XFOIL ncrit=9
93 | 7000000 | 0.25 | JavaFoil+Calcfoil stall+Eppler ext transition
94 | 7000000 | 0.25 | XFOIL ncrit=9
95 | 7000000 | 0.5 | JavaFoil+Calcfoil stall+Eppler ext transition
96 | 7000000 | 0.5 | XFOIL ncrit=9
97 | 8000000 | 0 | JavaFoil+Calcfoil stall+Eppler ext transition
98 | 8000000 | 0 | XFOIL ncrit=9
99 | 8000000 | 0.1 | JavaFoil+Calcfoil stall+Eppler ext transition
100 | 8000000 | 0.1 | XFOIL ncrit=9
101 | 8000000 | 0.25 | JavaFoil+Calcfoil stall+Eppler ext transition
102 | 8000000 | 0.25 | XFOIL ncrit=9
103 | 8000000 | 0.5 | JavaFoil+Calcfoil stall+Eppler ext transition
104 | 8000000 | 0.5 | XFOIL ncrit=9
105 | 10000000 | 0 | JavaFoil+Calcfoil stall+Eppler ext transition
106 | 10000000 | 0 | XFOIL ncrit=9
107 | 10000000 | 0.1 | JavaFoil+Calcfoil stall+Eppler ext transition
108 | 10000000 | 0.1 | XFOIL ncrit=9
109 | 10000000 | 0.25 | JavaFoil+Calcfoil stall+Eppler ext transition
110 | 10000000 | 0.25 | XFOIL ncrit=9
111 | 10000000 | 0.5 | JavaFoil+Calcfoil stall+Eppler ext transition
112 | 10000000 | 0.5 | XFOIL ncrit=9
113 | 12000000 | 0 | JavaFoil+Calcfoil stall+Eppler ext transition
114 | 12000000 | 0 | XFOIL ncrit=9
115 | 12000000 | 0.1 | JavaFoil+Calcfoil stall+Eppler ext transition
116 | 12000000 | 0.1 | XFOIL ncrit=9
117 | 12000000 | 0.25 | JavaFoil+Calcfoil stall+Eppler ext transition
118 | 12000000 | 0.25 | XFOIL ncrit=9
119 | 12000000 | 0.5 | JavaFoil+Calcfoil stall+Eppler ext transition
120 | 12000000 | 0.5 | XFOIL ncrit=9
121 | 14000000 | 0 | JavaFoil+Calcfoil stall+Eppler ext transition
122 | 14000000 | 0 | XFOIL ncrit=9
123 | 14000000 | 0.1 | JavaFoil+Calcfoil stall+Eppler ext transition
124 | 14000000 | 0.1 | XFOIL ncrit=9
125 | 14000000 | 0.25 | JavaFoil+Calcfoil stall+Eppler ext transition
126 | 14000000 | 0.25 | XFOIL ncrit=9
127 | 14000000 | 0.5 | JavaFoil+Calcfoil stall+Eppler ext transition
128 | 14000000 | 0.5 | XFOIL ncrit=9
129 | 16000000 | 0 | JavaFoil+Calcfoil stall+Eppler ext transition
130 | 16000000 | 0 | XFOIL ncrit=9
131 | 16000000 | 0.1 | JavaFoil+Calcfoil stall+Eppler ext transition
132 | 16000000 | 0.1 | XFOIL ncrit=9
133 | 16000000 | 0.25 | JavaFoil+Calcfoil stall+Eppler ext transition
134 | 16000000 | 0.25 | XFOIL ncrit=9
135 | 16000000 | 0.5 | JavaFoil+Calcfoil stall+Eppler ext transition
136 | 16000000 | 0.5 | XFOIL ncrit=9
137 | 18000000 | 0 | JavaFoil+Calcfoil stall+Eppler ext transition
138 | 18000000 | 0 | XFOIL ncrit=9
139 | 18000000 | 0.1 | JavaFoil+Calcfoil stall+Eppler ext transition
140 | 18000000 | 0.1 | XFOIL ncrit=9
141 | 18000000 | 0.25 | JavaFoil+Calcfoil stall+Eppler ext transition
142 | 18000000 | 0.25 | XFOIL ncrit=9
143 | 18000000 | 0.5 | JavaFoil+Calcfoil stall+Eppler ext transition
144 | 18000000 | 0.5 | XFOIL ncrit=9
145 | 20000000 | 0 | JavaFoil+Calcfoil stall+Eppler ext transition
146 | 20000000 | 0 | XFOIL ncrit=9
147 | 20000000 | 0.1 | JavaFoil+Calcfoil stall+Eppler ext transition
148 | 20000000 | 0.1 | XFOIL ncrit=9
149 | 20000000 | 0.25 | JavaFoil+Calcfoil stall+Eppler ext transition
150 | 20000000 | 0.25 | XFOIL ncrit=9
151 | 20000000 | 0.5 | JavaFoil+Calcfoil stall+Eppler ext transition
152 | 20000000 | 0.5 | XFOIL ncrit=9

## 1. Re 50k Mach 0.00 (1)
BIGFOIL.COM POLAR EXPORT
NACA63-414 a=0.0
NACA63-414 a=0.0 |  |  |  | Cl Max: | 1.174 | at alpha= | 9 | deg
JavaFoil+Calcfoil stall+Eppler ext transition |  |  |  | L/D Max: | 34.074 | at alpha= | 7.5 | deg
Re: | 50000 |  |  | Cd Min: | 0.0174 | at alpha= | -1 | deg
Mach: | 0 |  |  | Cl=0 at alpha= | -1.9672 | deg
|  |  |  | @ Cl=0.1, Cd= | 0.017406
|  |  |  | @ Cl=0.4, Cd= | 0.020014
|  |  |  | @ Cl=0.6, Cd= | 0.022177
alpha (deg) | Cl | Cd | Cm | Cl/Cd
-18 | -0.629 | 0.29815 | -0.004 | -2.109
-17.5 | -0.646 | 0.27003 | -0.004 | -2.392
-17 | -0.662 | 0.25722 | -0.004 | -2.575
-16.5 | -0.678 | 0.24109 | -0.004 | -2.811
-16 | -0.692 | 0.21723 | -0.005 | -3.185
-15.5 | -0.704 | 0.19896 | -0.005 | -3.54
-15 | -0.715 | 0.18681 | -0.005 | -3.827
-14.5 | -0.723 | 0.17744 | -0.005 | -4.076
-14 | -0.729 | 0.16439 | -0.005 | -4.435
-13.5 | -0.732 | 0.14701 | -0.006 | -4.982
-13 | -0.733 | 0.13884 | -0.006 | -5.278
-12.5 | -0.73 | 0.12875 | -0.007 | -5.67
-12 | -0.724 | 0.1189 | -0.007 | -6.086
-11.5 | -0.713 | 0.11222 | -0.008 | -6.358
-11 | -0.7 | 0.10373 | -0.008 | -6.747
-10.5 | -0.682 | 0.09501 | -0.008 | -7.182
-10 | -0.661 | 0.08737 | -0.009 | -7.569
-9.5 | -0.636 | 0.08433 | -0.009 | -7.544
-9 | -0.608 | 0.07699 | -0.009 | -7.898
-8.5 | -0.577 | 0.07165 | -0.009 | -8.049
-8 | -0.542 | 0.06742 | -0.009 | -8.044
-7.5 | -0.505 | 0.06264 | -0.01 | -8.066
-7 | -0.466 | 0.05888 | -0.01 | -7.913
-6.5 | -0.424 | 0.05486 | -0.01 | -7.737
-6 | -0.381 | 0.05169 | -0.011 | -7.367
-5.5 | -0.336 | 0.04786 | -0.011 | -7.012
-5 | -0.29 | 0.04604 | -0.011 | -6.291
-4.5 | -0.243 | 0.04367 | -0.011 | -5.564
-4 | -0.196 | 0.04174 | -0.012 | -4.692
-3.5 | -0.148 | 0.03988 | -0.012 | -3.716
-3 | -0.1 | 0.03823 | -0.013 | -2.625
-2.5 | -0.064 | 0.01817 | -0.026 | -3.532
-2 | -0.004 | 0.01747 | -0.027 | -0.223
-1.5 | 0.057 | 0.01742 | -0.027 | 3.246
-1 | 0.117 | 0.0174 | -0.028 | 6.738
-0.5 | 0.178 | 0.01745 | -0.028 | 10.186
0 | 0.227 | 0.01893 | -0.028 | 11.973
0.5 | 0.283 | 0.01922 | -0.029 | 14.751
1 | 0.34 | 0.01959 | -0.029 | 17.353
1.5 | 0.396 | 0.01998 | -0.03 | 19.819
2 | 0.452 | 0.02046 | -0.03 | 22.071
2.5 | 0.507 | 0.02103 | -0.03 | 24.112
3 | 0.562 | 0.02167 | -0.031 | 25.942
3.5 | 0.616 | 0.02239 | -0.031 | 27.531
4 | 0.671 | 0.0232 | -0.031 | 28.919
4.5 | 0.725 | 0.02402 | -0.032 | 30.176
5 | 0.778 | 0.02501 | -0.032 | 31.099
5.5 | 0.83 | 0.02609 | -0.033 | 31.811
6 | 0.881 | 0.02722 | -0.033 | 32.367
6.5 | 0.933 | 0.02835 | -0.033 | 32.902
7 | 0.984 | 0.0295 | -0.034 | 33.358
7.5 | 1.039 | 0.03048 | -0.035 | 34.074
8 | 1.095 | 0.03274 | -0.036 | 33.445
8.5 | 1.137 | 0.03453 | -0.036 | 32.926
9 | 1.174 | 0.03683 | -0.036 | 31.88
9.5 | 1.043 | 0.07112 | -0.019 | 14.67
10 | 1.072 | 0.07582 | -0.018 | 14.134
10.5 | 1.097 | 0.08149 | -0.017 | 13.461
11 | 1.119 | 0.08722 | -0.017 | 12.831
11.5 | 1.134 | 0.09506 | -0.016 | 11.929
12 | 1.144 | 0.10166 | -0.016 | 11.253
12.5 | 1.149 | 0.11015 | -0.016 | 10.435
13 | 1.15 | 0.11607 | -0.016 | 9.908
13.5 | 1.146 | 0.12619 | -0.015 | 9.081
14 | 1.137 | 0.13289 | -0.015 | 8.556

## 2. Re 50k Mach 0.00 (2)
BIGFOIL.COM POLAR EXPORT
NACA63-414 a=0.0
NACA63-414 a=0.0 |  |  |  | Cl Max: | 1.1994 | at alpha= | 12.5 | deg
XFOIL ncrit=9 |  |  |  | L/D Max: | 27.3972 | at alpha= | 10.5 | deg
Re: | 50000 |  |  | Cd Min: | 0.24461 | at alpha= | -19.5 | deg
Mach: | 0 |  |  | Cl=0 at alpha= | -2.5369 | deg
|  |  |  | @ Cl=0.1, Cd= | 0.034628
|  |  |  | @ Cl=0.4, Cd= | 0.058084
|  |  |  | @ Cl=0.6, Cd= | 0.073604
alpha (deg) | Cl | Cd | Cm | Cl/Cd
-20 | -0.6733 | 0.242 | 0.0493 | -2.7822
-19.5 | -0.6719 | 0.24461 | 0.0421 | -2.7468
-19 | -0.638 | 0.22903 | 0.0409 | -2.7857
-18.5 | -0.6202 | 0.22322 | 0.037 | -2.7784
-18 | -0.6283 | 0.22747 | 0.0293 | -2.7621
-17.5 | -0.5846 | 0.20988 | 0.0294 | -2.7854
-17 | -0.581 | 0.20814 | 0.0235 | -2.7914
-16.5 | -0.5527 | 0.1971 | 0.0216 | -2.8042
-16 | -0.5467 | 0.19375 | 0.0167 | -2.8217
-15.5 | -0.5194 | 0.18383 | 0.0148 | -2.8254
-15 | -0.537 | 0.18489 | 0.0082 | -2.9044
-14.5 | -0.4964 | 0.17198 | 0.0076 | -2.8864
-14 | -0.4757 | 0.16386 | 0.0054 | -2.9031
-13.5 | -0.4617 | 0.15704 | 0.0027 | -2.94
-13 | -0.4489 | 0.15023 | 0.0001 | -2.9881
-12.5 | -0.4356 | 0.14344 | -0.0022 | -3.0368
-12 | -0.4312 | 0.13792 | -0.0045 | -3.1265
-11.5 | -0.4214 | 0.1311 | -0.0065 | -3.2143
-11 | -0.3961 | 0.12358 | -0.0072 | -3.2052
-10.5 | -0.3789 | 0.11693 | -0.0079 | -3.2404
-10 | -0.3639 | 0.11054 | -0.0087 | -3.292
-9.5 | -0.3512 | 0.1045 | -0.0094 | -3.3608
-9 | -0.3285 | 0.09817 | -0.0096 | -3.3462
-8.5 | -0.3214 | 0.09281 | -0.01 | -3.463
-8 | -0.478 | 0.07556 | -0.0313 | -6.3261
-7.5 | -0.604 | 0.06981 | -0.0268 | -8.6521
-7 | -0.6318 | 0.05983 | -0.0257 | -10.5599
-6.5 | -0.6439 | 0.05173 | -0.0235 | -12.4473
-6 | -0.622 | 0.04578 | -0.0213 | -13.5867
-5.5 | -0.594 | 0.04124 | -0.0193 | -14.4035
-5 | -0.5575 | 0.03748 | -0.0176 | -14.8746
-4.5 | -0.4975 | 0.03445 | -0.0197 | -14.4412
-4 | -0.4228 | 0.0323 | -0.0234 | -13.0898
-3.5 | -0.3559 | 0.03073 | -0.0258 | -11.5815
-3 | -0.325 | 0.02762 | -0.0204 | -11.7668
-2.5 | 0.0259 | 0.03493 | -0.0499 | 0.74148
-2 | 0.1193 | 0.03455 | -0.0625 | 3.453
-1.5 | 0.143 | 0.03504 | -0.0622 | 4.0811
-1 | 0.1564 | 0.03575 | -0.0601 | 4.3748
-0.5 | 0.1579 | 0.03655 | -0.0558 | 4.3201
0 | 0.1473 | 0.03734 | -0.0494 | 3.9448
0.5 | 0.1347 | 0.03809 | -0.0425 | 3.5364
1 | 0.144 | 0.03927 | -0.0385 | 3.6669
1.5 | 0.1521 | 0.04071 | -0.0347 | 3.7362
2 | 0.1835 | 0.04275 | -0.0343 | 4.2924
2.5 | 0.2206 | 0.04506 | -0.0346 | 4.8957
3 | 0.2583 | 0.04756 | -0.0351 | 5.431
3.5 | 0.2952 | 0.05023 | -0.0355 | 5.877
4 | 0.3298 | 0.05306 | -0.0357 | 6.2156
4.5 | 0.3632 | 0.05606 | -0.0358 | 6.4788
5 | 0.4181 | 0.05908 | -0.0374 | 7.0768
5.5 | 0.4398 | 0.06228 | -0.0365 | 7.0617
6 | 0.4264 | 0.06807 | -0.0367 | 6.2641
6.5 | 0.5293 | 0.06829 | -0.0371 | 7.7508
7 | 0.5702 | 0.07121 | -0.0367 | 8.0073
7.5 | 0.6073 | 0.07419 | -0.036 | 8.1857
8 | 0.6404 | 0.07726 | -0.035 | 8.2889
8.5 | 0.6729 | 0.08032 | -0.0339 | 8.3777
9 | 0.7123 | 0.08277 | -0.0325 | 8.6058
9.5 | 0.7777 | 0.08228 | -0.0297 | 9.4519
10 | 0.7853 | 0.08709 | -0.0285 | 9.0171
10.5 | 1.1389 | 0.04157 | -0.0075 | 27.3972
11 | 1.1427 | 0.04521 | -0.0024 | 25.2754
11.5 | 1.1614 | 0.04994 | 0.0006 | 23.2559
12 | 1.1914 | 0.05542 | 0.0025 | 21.4977
12.5 | 1.1994 | 0.06191 | 0.0044 | 19.3733
13 | 1.1636 | 0.07063 | 0.0057 | 16.4746
13.5 | 1.1056 | 0.08277 | 0.0035 | 13.3575
14 | 1.0277 | 0.10058 | -0.0041 | 10.2177
14.5 | 0.8048 | 0.16163 | -0.0433 | 4.9793
15.5 | 0.5976 | 0.17464 | -0.0462 | 3.4219
16 | 0.6074 | 0.1809 | -0.0484 | 3.3577
16.5 | 0.6065 | 0.18551 | -0.0515 | 3.2694
17 | 0.6135 | 0.19132 | -0.0541 | 3.2067
17.5 | 0.6214 | 0.19767 | -0.0569 | 3.1436

## 3. Re 50k Mach 0.10 (1)
BIGFOIL.COM POLAR EXPORT
NACA63-414 a=0.0
NACA63-414 a=0.0 |  |  |  | Cl Max: | 1.178 | at alpha= | 9 | deg
JavaFoil+Calcfoil stall+Eppler ext transition |  |  |  | L/D Max: | 33.944 | at alpha= | 7.5 | deg
Re: | 50000 |  |  | Cd Min: | 0.01743 | at alpha= | -1 | deg
Mach: | 0.1 |  |  | Cl=0 at alpha= | -1.9672 | deg
|  |  |  | @ Cl=0.1, Cd= | 0.017439
|  |  |  | @ Cl=0.4, Cd= | 0.020107
|  |  |  | @ Cl=0.6, Cd= | 0.022253
alpha (deg) | Cl | Cd | Cm | Cl/Cd
-18 | -0.581 | 0.30814 | -0.004 | -1.886
-17.5 | -0.601 | 0.29149 | -0.004 | -2.063
-17 | -0.621 | 0.27304 | -0.004 | -2.275
-16.5 | -0.64 | 0.2489 | -0.004 | -2.57
-16 | -0.657 | 0.23515 | -0.005 | -2.795
-15.5 | -0.673 | 0.20441 | -0.005 | -3.293
-15 | -0.687 | 0.19583 | -0.005 | -3.509
-14.5 | -0.699 | 0.18234 | -0.005 | -3.833
-14 | -0.708 | 0.16957 | -0.005 | -4.176
-13.5 | -0.715 | 0.1519 | -0.006 | -4.704
-13 | -0.718 | 0.14025 | -0.006 | -5.118
-12.5 | -0.718 | 0.13035 | -0.007 | -5.506
-12 | -0.714 | 0.12162 | -0.007 | -5.871
-11.5 | -0.706 | 0.11417 | -0.007 | -6.185
-11 | -0.695 | 0.10543 | -0.008 | -6.588
-10.5 | -0.679 | 0.09611 | -0.008 | -7.064
-10 | -0.659 | 0.09018 | -0.008 | -7.309
-9.5 | -0.635 | 0.08604 | -0.009 | -7.384
-9 | -0.608 | 0.07818 | -0.009 | -7.778
-8.5 | -0.577 | 0.07263 | -0.009 | -7.95
-8 | -0.543 | 0.06806 | -0.009 | -7.985
-7.5 | -0.507 | 0.06301 | -0.01 | -8.042
-7 | -0.468 | 0.0594 | -0.01 | -7.872
-6.5 | -0.426 | 0.05529 | -0.01 | -7.708
-6 | -0.382 | 0.05221 | -0.01 | -7.325
-5.5 | -0.337 | 0.04834 | -0.011 | -6.974
-5 | -0.291 | 0.04622 | -0.011 | -6.296
-4.5 | -0.244 | 0.04381 | -0.011 | -5.573
-4 | -0.197 | 0.04185 | -0.012 | -4.702
-3.5 | -0.149 | 0.03996 | -0.012 | -3.727
-3 | -0.101 | 0.03821 | -0.014 | -2.64
-2.5 | -0.064 | 0.0182 | -0.027 | -3.544
-2 | -0.004 | 0.0181 | -0.027 | -0.216
-1.5 | 0.057 | 0.01746 | -0.027 | 3.254
-1 | 0.118 | 0.01743 | -0.028 | 6.76
-0.5 | 0.179 | 0.01749 | -0.028 | 10.216
0 | 0.228 | 0.019 | -0.028 | 11.984
0.5 | 0.285 | 0.01928 | -0.029 | 14.768
1 | 0.341 | 0.01966 | -0.029 | 17.372
1.5 | 0.398 | 0.02009 | -0.03 | 19.799
2 | 0.454 | 0.02056 | -0.03 | 22.055
2.5 | 0.509 | 0.02112 | -0.03 | 24.118
3 | 0.565 | 0.02176 | -0.031 | 25.942
3.5 | 0.619 | 0.02252 | -0.031 | 27.499
4 | 0.674 | 0.02333 | -0.032 | 28.882
4.5 | 0.728 | 0.02415 | -0.032 | 30.146
5 | 0.781 | 0.02516 | -0.032 | 31.042
5.5 | 0.834 | 0.02623 | -0.033 | 31.789
6 | 0.885 | 0.02738 | -0.033 | 32.322
6.5 | 0.937 | 0.02856 | -0.034 | 32.806
7 | 0.988 | 0.02972 | -0.034 | 33.257
7.5 | 1.043 | 0.03072 | -0.035 | 33.944
8 | 1.099 | 0.03306 | -0.036 | 33.236
8.5 | 1.141 | 0.0349 | -0.036 | 32.683
9 | 1.178 | 0.03727 | -0.036 | 31.598
9.5 | 1.046 | 0.07158 | -0.018 | 14.616
10 | 1.074 | 0.07616 | -0.018 | 14.103
10.5 | 1.098 | 0.08203 | -0.017 | 13.391
11 | 1.12 | 0.08829 | -0.017 | 12.681
11.5 | 1.133 | 0.09447 | -0.016 | 11.992
12 | 1.141 | 0.10121 | -0.016 | 11.274
12.5 | 1.144 | 0.11098 | -0.015 | 10.31
13 | 1.142 | 0.1174 | -0.015 | 9.728
13.5 | 1.135 | 0.12869 | -0.016 | 8.82
14 | 1.123 | 0.1355 | -0.015 | 8.286

## 4. Re 50k Mach 0.10 (2)
BIGFOIL.COM POLAR EXPORT
NACA63-414 a=0.0
NACA63-414 a=0.0 |  |  |  | Cl Max: | 1.1906 | at alpha= | 12.5 | deg
XFOIL ncrit=9 |  |  |  | L/D Max: | 24.4818 | at alpha= | 11 | deg
Re: | 50000 |  |  | Cd Min: | 0.2465 | at alpha= | -19.5 | deg
Mach: | 0.1 |  |  | Cl=0 at alpha= | -2.524 | deg
|  |  |  | @ Cl=0.1, Cd= | 0.034851
|  |  |  | @ Cl=0.4, Cd= | 0.058587
|  |  |  | @ Cl=0.6, Cd= | 0.074858
alpha (deg) | Cl | Cd | Cm | Cl/Cd
-20 | -0.6756 | 0.24308 | 0.0496 | -2.7793
-19.5 | -0.6755 | 0.2465 | 0.0422 | -2.7404
-19 | -0.6389 | 0.22957 | 0.0414 | -2.783
-18.5 | -0.6221 | 0.22415 | 0.0371 | -2.7754
-18 | -0.6199 | 0.22339 | 0.0306 | -2.775
-17.5 | -0.5854 | 0.21047 | 0.0296 | -2.7814
-17 | -0.584 | 0.20958 | 0.0234 | -2.7865
-16.5 | -0.5525 | 0.19751 | 0.0218 | -2.7973
-16 | -0.5493 | 0.19499 | 0.0166 | -2.8171
-15.5 | -0.5193 | 0.18435 | 0.0149 | -2.8169
-15 | -0.5163 | 0.17991 | 0.01 | -2.8698
-14.5 | -0.4984 | 0.17298 | 0.0074 | -2.8813
-14 | -0.4754 | 0.16441 | 0.0053 | -2.8916
-13.5 | -0.4606 | 0.15748 | 0.0027 | -2.9248
-13 | -0.4471 | 0.15061 | 0.0001 | -2.9686
-12.5 | -0.434 | 0.14386 | -0.0022 | -3.0168
-12 | -0.4328 | 0.13873 | -0.0048 | -3.1197
-11.5 | -0.4148 | 0.13098 | -0.0063 | -3.1669
-11 | -0.3956 | 0.12413 | -0.0074 | -3.187
-10.5 | -0.3771 | 0.11734 | -0.0081 | -3.2137
-10 | -0.3608 | 0.1108 | -0.0089 | -3.2563
-9.5 | -0.3478 | 0.10472 | -0.0097 | -3.3212
-9 | -0.3258 | 0.09842 | -0.01 | -3.3103
-8.5 | -0.3203 | 0.09318 | -0.0104 | -3.4374
-8 | -0.4808 | 0.07603 | -0.0317 | -6.3238
-7.5 | -0.5747 | 0.06969 | -0.0277 | -8.2465
-6.5 | -0.6464 | 0.05266 | -0.0237 | -12.275
-6 | -0.6249 | 0.04656 | -0.0215 | -13.4214
-5.5 | -0.5981 | 0.04188 | -0.0195 | -14.2813
-5 | -0.5621 | 0.03799 | -0.0178 | -14.796
-4.5 | -0.4987 | 0.03481 | -0.0204 | -14.3263
-4 | -0.4237 | 0.03261 | -0.0241 | -12.9929
-3.5 | -0.3563 | 0.03101 | -0.0265 | -11.4898
-3 | -0.3206 | 0.02766 | -0.0228 | -11.5907
-2.5 | 0.0162 | 0.03523 | -0.0484 | 0.45984
-2 | 0.12 | 0.03476 | -0.0628 | 3.4522
-1.5 | 0.1455 | 0.03525 | -0.0628 | 4.1277
-1 | 0.1601 | 0.03596 | -0.0607 | 4.4522
-0.5 | 0.1616 | 0.03677 | -0.0564 | 4.3949
0 | 0.1489 | 0.03756 | -0.0498 | 3.9643
0.5 | 0.1325 | 0.03827 | -0.0423 | 3.4622
1 | 0.1408 | 0.03943 | -0.0381 | 3.5709
1.5 | 0.1553 | 0.04094 | -0.0352 | 3.7934
2 | 0.183 | 0.04293 | -0.0343 | 4.2628
2.5 | 0.2188 | 0.04522 | -0.0344 | 4.8386
3 | 0.2557 | 0.04773 | -0.0348 | 5.3572
3.5 | 0.2924 | 0.05041 | -0.0351 | 5.8004
4 | 0.3274 | 0.05326 | -0.0354 | 6.1472
4.5 | 0.3626 | 0.05627 | -0.0357 | 6.4439
5 | 0.412 | 0.05933 | -0.0368 | 6.9442
5.5 | 0.4384 | 0.06254 | -0.0363 | 7.0099
6 | 0.4807 | 0.06567 | -0.0366 | 7.3199
6.5 | 0.5231 | 0.06871 | -0.0366 | 7.6132
7 | 0.563 | 0.07175 | -0.0363 | 7.8467
7.5 | 0.5998 | 0.07484 | -0.0356 | 8.0144
8 | 0.6347 | 0.07794 | -0.0348 | 8.1434
8.5 | 0.6717 | 0.08083 | -0.0337 | 8.31
9 | 0.7268 | 0.08213 | -0.032 | 8.8494
9.5 | 0.7569 | 0.08488 | -0.0302 | 8.9173
10 | 0.7767 | 0.08865 | -0.0287 | 8.7614
10.5 | 0.8452 | 0.08562 | -0.0237 | 9.8715
11 | 1.1362 | 0.04641 | -0.0013 | 24.4818
11.5 | 1.1556 | 0.05119 | 0.0016 | 22.5747
12 | 1.1842 | 0.05677 | 0.0035 | 20.8596
12.5 | 1.1906 | 0.06347 | 0.0053 | 18.7585
13 | 1.1474 | 0.07286 | 0.0059 | 15.748
13.5 | 1.0863 | 0.08589 | 0.0026 | 12.6476
14 | 1.0171 | 0.10356 | -0.0051 | 9.8214
15.5 | 0.7788 | 0.19179 | -0.0618 | 4.0607
16 | 0.798 | 0.2001 | -0.0644 | 3.988
16.5 | 0.8245 | 0.20996 | -0.0664 | 3.9269
17 | 0.8348 | 0.21578 | -0.0699 | 3.8688
17.5 | 0.8366 | 0.2202 | -0.0748 | 3.7993

## 5. Re 50k Mach 0.25 (1)
BIGFOIL.COM POLAR EXPORT
NACA63-414 a=0.0
NACA63-414 a=0.0 |  |  |  | Cl Max: | 1.16 | at alpha= | 8.5 | deg
JavaFoil+Calcfoil stall+Eppler ext transition |  |  |  | L/D Max: | 33.072 | at alpha= | 7.5 | deg
Re: | 50000 |  |  | Cd Min: | 0.01769 | at alpha= | -1 | deg
Mach: | 0.25 |  |  | Cl=0 at alpha= | -1.9677 | deg
|  |  |  | @ Cl=0.1, Cd= | 0.017707
|  |  |  | @ Cl=0.4, Cd= | 0.020497
|  |  |  | @ Cl=0.6, Cd= | 0.022708
alpha (deg) | Cl | Cd | Cm | Cl/Cd
-16 | -0.329 | 0.44839 | -0.005 | -0.734
-15.5 | -0.384 | 0.36358 | -0.005 | -1.056
-15 | -0.434 | 0.31547 | -0.005 | -1.375
-14.5 | -0.479 | 0.26895 | -0.005 | -1.783
-14 | -0.52 | 0.23201 | -0.005 | -2.243
-13.5 | -0.556 | 0.20291 | -0.005 | -2.742
-13 | -0.587 | 0.17355 | -0.006 | -3.383
-12.5 | -0.612 | 0.15633 | -0.006 | -3.913
-12 | -0.63 | 0.13888 | -0.006 | -4.537
-11.5 | -0.642 | 0.12522 | -0.006 | -5.126
-11 | -0.647 | 0.11637 | -0.006 | -5.558
-10.5 | -0.646 | 0.10736 | -0.008 | -6.016
-10 | -0.638 | 0.09662 | -0.009 | -6.604
-9.5 | -0.624 | 0.08773 | -0.009 | -7.113
-9 | -0.604 | 0.08326 | -0.009 | -7.25
-8.5 | -0.578 | 0.07654 | -0.009 | -7.554
-8 | -0.548 | 0.07152 | -0.01 | -7.661
-7.5 | -0.514 | 0.06543 | -0.01 | -7.85
-7 | -0.476 | 0.06121 | -0.01 | -7.773
-6.5 | -0.435 | 0.05694 | -0.01 | -7.639
-6 | -0.391 | 0.0522 | -0.011 | -7.493
-5.5 | -0.345 | 0.04974 | -0.011 | -6.938
-5 | -0.298 | 0.04666 | -0.011 | -6.389
-4.5 | -0.25 | 0.04424 | -0.012 | -5.659
-4 | -0.202 | 0.04216 | -0.012 | -4.79
-3.5 | -0.153 | 0.04031 | -0.013 | -3.793
-3 | -0.103 | 0.0387 | -0.014 | -2.673
-2.5 | -0.066 | 0.01845 | -0.027 | -3.591
-2 | -0.004 | 0.01827 | -0.028 | -0.22
-1.5 | 0.058 | 0.01774 | -0.028 | 3.293
-1 | 0.121 | 0.01769 | -0.028 | 6.844
-0.5 | 0.184 | 0.01775 | -0.029 | 10.344
0 | 0.233 | 0.01942 | -0.029 | 12.018
0.5 | 0.292 | 0.01968 | -0.03 | 14.825
1 | 0.35 | 0.02012 | -0.03 | 17.387
1.5 | 0.407 | 0.02055 | -0.03 | 19.829
2 | 0.465 | 0.02111 | -0.031 | 22.021
2.5 | 0.522 | 0.02169 | -0.031 | 24.063
3 | 0.578 | 0.02237 | -0.032 | 25.857
3.5 | 0.634 | 0.02323 | -0.032 | 27.297
4 | 0.69 | 0.02402 | -0.032 | 28.749
4.5 | 0.746 | 0.02501 | -0.033 | 29.817
5 | 0.8 | 0.02601 | -0.033 | 30.772
5.5 | 0.853 | 0.02719 | -0.034 | 31.387
6 | 0.906 | 0.0284 | -0.034 | 31.906
6.5 | 0.959 | 0.0297 | -0.034 | 32.288
7 | 1.013 | 0.0308 | -0.035 | 32.884
7.5 | 1.066 | 0.03224 | -0.036 | 33.072
8 | 1.12 | 0.03495 | -0.037 | 32.041
8.5 | 1.16 | 0.03706 | -0.037 | 31.288
9 | 1.033 | 0.06842 | -0.019 | 15.095
9.5 | 1.06 | 0.07377 | -0.018 | 14.372
10 | 1.084 | 0.0804 | -0.017 | 13.478
10.5 | 1.102 | 0.08567 | -0.017 | 12.867
11 | 1.115 | 0.09345 | -0.016 | 11.933
11.5 | 1.117 | 0.10195 | -0.016 | 10.956
12 | 1.11 | 0.11183 | -0.015 | 9.928
12.5 | 1.095 | 0.12249 | -0.015 | 8.94
13 | 1.071 | 0.13419 | -0.015 | 7.98
13.5 | 1.038 | 0.14151 | -0.014 | 7.333

## 6. Re 50k Mach 0.25 (2)
BIGFOIL.COM POLAR EXPORT
NACA63-414 a=0.0
NACA63-414 a=0.0 |  |  |  | Cl Max: | 0.9386 | at alpha= | 20 | deg
XFOIL ncrit=9 |  |  |  | L/D Max: | 9.6682 | at alpha= | 11.5 | deg
Re: | 50000 |  |  | Cd Min: | 0.26324 | at alpha= | 20 | deg
Mach: | 0.25 |  |  | Cl=0 at alpha= | -2.5012 | deg
|  |  |  | @ Cl=0.1, Cd= | 0.036049
|  |  |  | @ Cl=0.4, Cd= | 0.059462
|  |  |  | @ Cl=0.6, Cd= | 0.076435
alpha (deg) | Cl | Cd | Cm | Cl/Cd
-20 | -0.6918 | 0.25105 | 0.0504 | -2.7556
-19.5 | -0.6714 | 0.24227 | 0.0463 | -2.7713
-19 | -0.6461 | 0.23317 | 0.0434 | -2.7709
-18.5 | -0.6362 | 0.23121 | 0.0373 | -2.7516
-18 | -0.611 | 0.22068 | 0.0345 | -2.7687
-17.5 | -0.5917 | 0.21431 | 0.0306 | -2.761
-17 | -0.5894 | 0.21294 | 0.0241 | -2.7679
-16.5 | -0.5542 | 0.20037 | 0.0229 | -2.7659
-16 | -0.5647 | 0.20241 | 0.0158 | -2.7899
-15.5 | -0.5237 | 0.18816 | 0.0149 | -2.7833
-15 | -0.5034 | 0.18009 | 0.0117 | -2.7953
-14.5 | -0.5123 | 0.17931 | 0.0062 | -2.8571
-14 | -0.4815 | 0.16874 | 0.0044 | -2.8535
-13.5 | -0.4628 | 0.16108 | 0.0019 | -2.8731
-13 | -0.4456 | 0.15365 | -0.0006 | -2.9001
-12.5 | -0.4358 | 0.14742 | -0.0033 | -2.9562
-12 | -0.4276 | 0.14093 | -0.0057 | -3.0341
-11.5 | -0.3961 | 0.13219 | -0.0066 | -2.9964
-11 | -0.4026 | 0.12807 | -0.0091 | -3.1436
-10.5 | -0.3786 | 0.12057 | -0.0096 | -3.1401
-10 | -0.348 | 0.11249 | -0.0103 | -3.0936
-9.5 | -0.3305 | 0.10596 | -0.0113 | -3.1191
-9 | -0.3121 | 0.09977 | -0.012 | -3.1282
-8.5 | -0.2984 | 0.09375 | -0.0133 | -3.1829
-8 | -0.4695 | 0.0763 | -0.0364 | -6.1533
-7.5 | -0.5525 | 0.07209 | -0.0304 | -7.664
-7 | -0.6131 | 0.06517 | -0.0273 | -9.4077
-6.5 | -0.6376 | 0.05769 | -0.0248 | -11.0522
-6 | -0.6372 | 0.0509 | -0.0226 | -12.5187
-5.5 | -0.6176 | 0.0455 | -0.0205 | -13.5736
-5 | -0.5788 | 0.04076 | -0.0201 | -14.2002
-4.5 | -0.5021 | 0.03681 | -0.0249 | -13.6403
-4 | -0.4273 | 0.0343 | -0.0283 | -12.4577
-3.5 | -0.3582 | 0.03253 | -0.0303 | -11.0114
-3 | -0.302 | 0.03 | -0.0316 | -10.0667
-2.5 | 0.0007 | 0.03658 | -0.0466 | 0.019136
-2 | 0.1429 | 0.03582 | -0.0675 | 3.9894
-1.5 | 0.1707 | 0.03635 | -0.0677 | 4.696
-1 | 0.1764 | 0.03716 | -0.0639 | 4.747
-0.5 | 0.1777 | 0.03803 | -0.0594 | 4.6726
0 | 0.1768 | 0.03895 | -0.0544 | 4.5392
0.5 | 0.1521 | 0.03963 | -0.0456 | 3.838
1 | 0.1264 | 0.04029 | -0.0365 | 3.1373
1.5 | 0.1485 | 0.04191 | -0.0344 | 3.5433
2 | 0.186 | 0.04404 | -0.0347 | 4.2234
2.5 | 0.2258 | 0.0464 | -0.0351 | 4.8664
3 | 0.2645 | 0.04894 | -0.0355 | 5.4046
3.5 | 0.3 | 0.05162 | -0.0355 | 5.8117
4 | 0.3323 | 0.05445 | -0.0353 | 6.1028
4.5 | 0.3639 | 0.05745 | -0.0351 | 6.3342
5 | 0.4206 | 0.06061 | -0.0368 | 6.9394
5.5 | 0.4399 | 0.06385 | -0.0356 | 6.8896
6 | 0.4842 | 0.06706 | -0.0359 | 7.2204
6.5 | 0.5277 | 0.07023 | -0.0359 | 7.5139
7.5 | 0.6032 | 0.07671 | -0.0348 | 7.8634
8 | 0.6343 | 0.08016 | -0.0339 | 7.9129
8.5 | 0.6638 | 0.08374 | -0.0329 | 7.9269
9 | 0.6977 | 0.08704 | -0.0317 | 8.0159
9.5 | 0.7532 | 0.0882 | -0.0293 | 8.5397
10 | 0.7628 | 0.09336 | -0.0285 | 8.1705
11 | 0.8221 | 0.09871 | -0.0239 | 8.3284
11.5 | 0.8916 | 0.09222 | -0.0156 | 9.6682
12 | 0.8658 | 0.10473 | -0.0193 | 8.267
12.5 | 0.8382 | 0.1187 | -0.0247 | 7.0615
13 | 0.8231 | 0.131 | -0.0294 | 6.2832
13.5 | 0.8153 | 0.14299 | -0.0342 | 5.7018
14 | 0.8021 | 0.15631 | -0.0409 | 5.1315
14.5 | 0.8028 | 0.16913 | -0.0469 | 4.7466
15 | 0.768 | 0.18719 | -0.061 | 4.1028
15.5 | 0.7852 | 0.19549 | -0.0641 | 4.0166
16 | 0.806 | 0.20411 | -0.0668 | 3.9489
16.5 | 0.8341 | 0.21448 | -0.069 | 3.8889
17 | 0.8383 | 0.21861 | -0.0735 | 3.8347
17.5 | 0.8468 | 0.22447 | -0.0781 | 3.7724
18 | 0.864 | 0.2322 | -0.0818 | 3.7209
18.5 | 0.8888 | 0.24175 | -0.0844 | 3.6765
19 | 0.9011 | 0.24682 | -0.089 | 3.6508
19.5 | 0.9131 | 0.25284 | -0.0939 | 3.6114
20 | 0.9386 | 0.26324 | -0.0964 | 3.5656

## 7. Re 50k Mach 0.50 (1)
BIGFOIL.COM POLAR EXPORT
NACA63-414 a=0.0
NACA63-414 a=0.0 |  |  |  | Cl Max: | 1.193 | at alpha= | 20 | deg
JavaFoil+Calcfoil stall+Eppler ext transition |  |  |  | L/D Max: | 30.183 | at alpha= | 6.5 | deg
Re: | 50000 |  |  | Cd Min: | 0.01906 | at alpha= | -1 | deg
Mach: | 0.5 |  |  | Cl=0 at alpha= | -1.9706 | deg
|  |  |  | @ Cl=0.1, Cd= | 0.019117
|  |  |  | @ Cl=0.4, Cd= | 0.02234
|  |  |  | @ Cl=0.6, Cd= | 0.024635
alpha (deg) | Cl | Cd | Cm | Cl/Cd
-20 | -1 | 0.45163 | -0.009 | -2.213
-19.5 | -0.973 | 0.43825 | -0.009 | -2.22
-19 | -0.946 | 0.43322 | -0.009 | -2.183
-18.5 | -0.917 | 0.40493 | -0.009 | -2.264
-18 | -0.889 | 0.39961 | -0.009 | -2.225
-17.5 | -0.862 | 0.38944 | -0.009 | -2.213
-17 | -0.835 | 0.38757 | -0.009 | -2.154
-16.5 | -0.808 | 0.39786 | -0.009 | -2.03
-16 | -0.781 | 0.35888 | -0.01 | -2.175
-15.5 | -0.751 | 0.33429 | -0.009 | -2.247
-15 | -0.724 | 0.31369 | -0.009 | -2.308
-14.5 | -0.697 | 0.32291 | -0.01 | -2.157
-14 | -0.669 | 0.31548 | -0.01 | -2.121
-13.5 | -0.642 | 0.31341 | -0.01 | -2.048
-13 | -0.613 | 0.29157 | -0.01 | -2.102
-12.5 | -0.585 | 0.28401 | -0.01 | -2.061
-12 | -0.558 | 0.27611 | -0.01 | -2.02
-11.5 | -0.53 | 0.27165 | -0.01 | -1.951
-11 | -0.503 | 0.25277 | -0.01 | -1.988
-10.5 | -0.475 | 0.24925 | -0.011 | -1.905
-10 | -0.446 | 0.24025 | -0.01 | -1.857
-9.5 | -0.419 | 0.22795 | -0.01 | -1.837
-9 | -0.391 | 0.22664 | -0.01 | -1.725
-8.5 | -0.363 | 0.21695 | -0.01 | -1.674
-8 | -0.335 | 0.18506 | -0.009 | -1.81
-7.5 | -0.391 | 0.10685 | -0.007 | -3.661
-7 | -0.468 | 0.08018 | -0.011 | -5.836
-6.5 | -0.455 | 0.07036 | -0.011 | -6.465
-6 | -0.42 | 0.06201 | -0.011 | -6.767
-5.5 | -0.375 | 0.05551 | -0.012 | -6.757
-5 | -0.327 | 0.05068 | -0.012 | -6.451
-4.5 | -0.276 | 0.04703 | -0.012 | -5.871
-4 | -0.224 | 0.04434 | -0.013 | -5.043
-3.5 | -0.17 | 0.04212 | -0.014 | -4.032
-3 | -0.115 | 0.04018 | -0.014 | -2.863
-2.5 | -0.06 | 0.0385 | -0.015 | -1.55
-2 | -0.004 | 0.01939 | -0.03 | -0.231
-1.5 | 0.064 | 0.01918 | -0.03 | 3.319
-1 | 0.133 | 0.01906 | -0.031 | 6.966
-0.5 | 0.202 | 0.01906 | -0.031 | 10.618
0 | 0.258 | 0.02131 | -0.032 | 12.114
0.5 | 0.323 | 0.02168 | -0.033 | 14.887
1 | 0.387 | 0.02223 | -0.033 | 17.391
1.5 | 0.451 | 0.02277 | -0.033 | 19.797
2 | 0.514 | 0.02343 | -0.034 | 21.942
2.5 | 0.577 | 0.02429 | -0.034 | 23.744
3 | 0.639 | 0.02522 | -0.035 | 25.332
3.5 | 0.701 | 0.02625 | -0.035 | 26.704
4 | 0.762 | 0.02744 | -0.036 | 27.762
4.5 | 0.823 | 0.02877 | -0.036 | 28.611
5 | 0.882 | 0.0303 | -0.036 | 29.11
5.5 | 0.94 | 0.03178 | -0.037 | 29.594
6 | 0.998 | 0.03347 | -0.038 | 29.817
6.5 | 1.058 | 0.03505 | -0.038 | 30.183
7 | 1.116 | 0.03868 | -0.039 | 28.862
7.5 | 1.153 | 0.0418 | -0.04 | 27.589
8 | 1.027 | 0.06765 | -0.02 | 15.183
8.5 | 1.04 | 0.07656 | -0.018 | 13.584
9 | 1.025 | 0.0854 | -0.017 | 12.002
9.5 | 0.919 | 0.10612 | -0.015 | 8.663
10 | 0.654 | 0.21043 | -0.015 | 3.11
10.5 | 0.681 | 0.21568 | -0.016 | 3.159
11 | 0.708 | 0.2449 | -0.018 | 2.893
11.5 | 0.735 | 0.2379 | -0.019 | 3.09
12 | 0.763 | 0.27475 | -0.021 | 2.777
12.5 | 0.789 | 0.2799 | -0.022 | 2.82
13 | 0.816 | 0.28397 | -0.022 | 2.873
13.5 | 0.844 | 0.33449 | -0.024 | 2.522
14 | 0.87 | 0.32609 | -0.024 | 2.668
14.5 | 0.898 | 0.34697 | -0.026 | 2.587
15 | 0.924 | 0.3545 | -0.027 | 2.608
15.5 | 0.951 | 0.36067 | -0.027 | 2.636
16 | 0.98 | 0.3769 | -0.029 | 2.599
16.5 | 1.006 | 0.39603 | -0.03 | 2.539
17 | 1.032 | 0.41852 | -0.03 | 2.465
17.5 | 1.061 | 0.43384 | -0.032 | 2.445
18 | 1.087 | 0.44707 | -0.032 | 2.43
18.5 | 1.112 | 0.44566 | -0.033 | 2.496
19 | 1.138 | 0.46063 | -0.033 | 2.471
19.5 | 1.167 | 0.48182 | -0.035 | 2.423
20 | 1.193 | 0.49115 | -0.035 | 2.428

## 8. Re 50k Mach 0.50 (2)
BIGFOIL.COM POLAR EXPORT
NACA63-414 a=0.0
NACA63-414 a=0.0 |  |  |  | Cl Max: | 1.0166 | at alpha= | 20 | deg
XFOIL ncrit=9 |  |  |  | L/D Max: | 6.7858 | at alpha= | 9 | deg
Re: | 50000 |  |  | Cd Min: | 0.28928 | at alpha= | 20 | deg
Mach: | 0.5 |  |  | Cl=0 at alpha= | -2.0545 | deg
|  |  |  | @ Cl=0.1, Cd= | 0.041944
|  |  |  | @ Cl=0.4, Cd= | 0.067083
|  |  |  | @ Cl=0.6, Cd= | 0.089549
alpha (deg) | Cl | Cd | Cm | Cl/Cd
-20 | -0.7384 | 0.26872 | 0.0624 | -2.7478
-19.5 | -0.7193 | 0.26431 | 0.0559 | -2.7214
-19 | -0.6948 | 0.25504 | 0.0506 | -2.7243
-18.5 | -0.6673 | 0.24544 | 0.0464 | -2.7188
-18 | -0.6587 | 0.24624 | 0.0387 | -2.675
-17.5 | -0.6204 | 0.22971 | 0.0362 | -2.7008
-17 | -0.604 | 0.22543 | 0.0301 | -2.6793
-16.5 | -0.5743 | 0.21432 | 0.0265 | -2.6796
-16 | -0.5661 | 0.21268 | 0.02 | -2.6617
-15.5 | -0.5285 | 0.19914 | 0.0174 | -2.6539
-15 | -0.5091 | 0.19198 | 0.0125 | -2.6518
-14.5 | -0.5008 | 0.18874 | 0.0073 | -2.6534
-14 | -0.4741 | 0.17941 | 0.004 | -2.6426
-13.5 | -0.449 | 0.17064 | 0.0006 | -2.6313
-13 | -0.4267 | 0.16265 | -0.0028 | -2.6234
-12.5 | -0.4185 | 0.15761 | -0.0065 | -2.6553
-12 | -0.383 | 0.14691 | -0.0088 | -2.607
-11.5 | -0.3595 | 0.13931 | -0.0114 | -2.5806
-11 | -0.3483 | 0.13336 | -0.014 | -2.6117
-10.5 | -0.3269 | 0.12641 | -0.016 | -2.586
-10 | -0.3045 | 0.11881 | -0.0183 | -2.5629
-9.5 | -0.2969 | 0.11391 | -0.0198 | -2.6064
-8 | -0.381 | 0.09009 | -0.0364 | -4.2291
-7.5 | -0.4336 | 0.08532 | -0.0342 | -5.082
-7 | -0.5179 | 0.07994 | -0.0334 | -6.4786
-6.5 | -0.5492 | 0.07507 | -0.0289 | -7.3158
-6 | -0.5884 | 0.06888 | -0.0269 | -8.5424
-5.5 | -0.5958 | 0.05911 | -0.0343 | -10.0795
-5 | -0.5708 | 0.05182 | -0.0374 | -11.0151
-4.5 | -0.5272 | 0.04596 | -0.0393 | -11.4708
-4 | -0.4684 | 0.04171 | -0.0407 | -11.2299
-3.5 | -0.3998 | 0.03877 | -0.0418 | -10.3121
-3 | -0.329 | 0.03694 | -0.042 | -8.9063
-2.5 | -0.2756 | 0.03493 | -0.041 | -7.8901
-2 | 0.0337 | 0.04195 | -0.0517 | 0.80334
-1.5 | 0.1381 | 0.04194 | -0.0648 | 3.2928
-1 | 0.1898 | 0.04254 | -0.0689 | 4.4617
-0.5 | 0.1923 | 0.04346 | -0.064 | 4.4248
0 | 0.1962 | 0.04443 | -0.0592 | 4.4159
0.5 | 0.1717 | 0.04514 | -0.0502 | 3.8037
1 | 0.1463 | 0.04568 | -0.041 | 3.2027
1.5 | 0.1403 | 0.04654 | -0.0343 | 3.0146
2 | 0.1655 | 0.04835 | -0.0322 | 3.423
2.5 | 0.2011 | 0.05069 | -0.0318 | 3.9673
3 | 0.2366 | 0.0533 | -0.0315 | 4.439
3.5 | 0.2715 | 0.05612 | -0.0312 | 4.8378
4 | 0.3087 | 0.05922 | -0.0313 | 5.2128
4.5 | 0.3619 | 0.06274 | -0.0326 | 5.7682
5 | 0.3877 | 0.06608 | -0.0318 | 5.8671
5.5 | 0.4332 | 0.06979 | -0.0323 | 6.2072
6 | 0.4819 | 0.07359 | -0.0328 | 6.5484
6.5 | 0.5047 | 0.07752 | -0.0321 | 6.5106
7 | 0.5381 | 0.08164 | -0.0318 | 6.5911
7.5 | 0.5719 | 0.08593 | -0.0315 | 6.6554
8 | 0.6063 | 0.09036 | -0.0312 | 6.7098
8.5 | 0.6426 | 0.0949 | -0.0308 | 6.7713
9 | 0.6762 | 0.09965 | -0.0303 | 6.7858
9.5 | 0.6978 | 0.10512 | -0.0302 | 6.6381
10 | 0.718 | 0.11097 | -0.0303 | 6.4702
11 | 0.7479 | 0.12413 | -0.0318 | 6.0251
11.5 | 0.7457 | 0.13275 | -0.0349 | 5.6173
12 | 0.7624 | 0.14019 | -0.0365 | 5.4383
12.5 | 0.7672 | 0.14924 | -0.0402 | 5.1407
13 | 0.7761 | 0.15855 | -0.0442 | 4.895
13.5 | 0.7909 | 0.16797 | -0.048 | 4.7086
14 | 0.7974 | 0.17839 | -0.0538 | 4.47
14.5 | 0.8011 | 0.19704 | -0.0652 | 4.0657
15 | 0.8055 | 0.20341 | -0.0707 | 3.96
15.5 | 0.8315 | 0.21362 | -0.0743 | 3.8924
16 | 0.8596 | 0.22435 | -0.0777 | 3.8315
16.5 | 0.8687 | 0.22949 | -0.0833 | 3.7854
17 | 0.8879 | 0.23793 | -0.0882 | 3.7318
17.5 | 0.9143 | 0.24836 | -0.0919 | 3.6813
18 | 0.9379 | 0.25737 | -0.0962 | 3.6442
18.5 | 0.9525 | 0.26352 | -0.1021 | 3.6145
19 | 0.9773 | 0.27398 | -0.1066 | 3.567
19.5 | 1.0037 | 0.28457 | -0.1105 | 3.5271
20 | 1.0166 | 0.28928 | -0.1174 | 3.5142

## 9. Re 100k Mach 0.00 (1)
BIGFOIL.COM POLAR EXPORT
NACA63-414 a=0.0
NACA63-414 a=0.0 |  |  |  | Cl Max: | 1.271 | at alpha= | 10.5 | deg
JavaFoil+Calcfoil stall+Eppler ext transition |  |  |  | L/D Max: | 47.665 | at alpha= | 7 | deg
Re: | 100000 |  |  | Cd Min: | 0.01307 | at alpha= | -2 | deg
Mach: | 0 |  |  | Cl=0 at alpha= | -1.9672 | deg
|  |  |  | @ Cl=0.1, Cd= | 0.01313
|  |  |  | @ Cl=0.4, Cd= | 0.014151
|  |  |  | @ Cl=0.6, Cd= | 0.015541
alpha (deg) | Cl | Cd | Cm | Cl/Cd
-18 | -0.629 | 0.24589 | -0.004 | -2.558
-17.5 | -0.646 | 0.2308 | -0.004 | -2.799
-17 | -0.662 | 0.21233 | -0.004 | -3.12
-16.5 | -0.678 | 0.20079 | -0.005 | -3.376
-16 | -0.692 | 0.18496 | -0.005 | -3.741
-15.5 | -0.704 | 0.16732 | -0.005 | -4.21
-15 | -0.715 | 0.15892 | -0.005 | -4.5
-14.5 | -0.723 | 0.15106 | -0.005 | -4.788
-14 | -0.729 | 0.14134 | -0.005 | -5.159
-13.5 | -0.733 | 0.13103 | -0.007 | -5.597
-13 | -0.734 | 0.12159 | -0.007 | -6.034
-12.5 | -0.731 | 0.11313 | -0.008 | -6.459
-12 | -0.724 | 0.10426 | -0.008 | -6.946
-11.5 | -0.714 | 0.09717 | -0.008 | -7.348
-11 | -0.7 | 0.09117 | -0.008 | -7.681
-10.5 | -0.683 | 0.08437 | -0.009 | -8.094
-10 | -0.662 | 0.07837 | -0.009 | -8.443
-9.5 | -0.636 | 0.07455 | -0.009 | -8.534
-9 | -0.608 | 0.06855 | -0.009 | -8.872
-8.5 | -0.577 | 0.06405 | -0.009 | -9.004
-8 | -0.542 | 0.06059 | -0.009 | -8.951
-7.5 | -0.505 | 0.05654 | -0.01 | -8.938
-7 | -0.466 | 0.05306 | -0.01 | -8.783
-6.5 | -0.425 | 0.05021 | -0.01 | -8.458
-6 | -0.381 | 0.04694 | -0.011 | -8.115
-5.5 | -0.336 | 0.04406 | -0.011 | -7.622
-5 | -0.29 | 0.0418 | -0.012 | -6.933
-4.5 | -0.243 | 0.03979 | -0.012 | -6.111
-4 | -0.196 | 0.03796 | -0.013 | -5.164
-3.5 | -0.184 | 0.01512 | -0.026 | -12.169
-3 | -0.124 | 0.01494 | -0.027 | -8.317
-2.5 | -0.064 | 0.01478 | -0.027 | -4.341
-2 | -0.004 | 0.01307 | -0.028 | -0.298
-1.5 | 0.057 | 0.01313 | -0.028 | 4.307
-1 | 0.117 | 0.01313 | -0.029 | 8.926
-0.5 | 0.178 | 0.01316 | -0.029 | 13.511
0 | 0.233 | 0.0135 | -0.029 | 17.278
0.5 | 0.291 | 0.01368 | -0.03 | 21.304
1 | 0.349 | 0.01394 | -0.03 | 25.057
1.5 | 0.407 | 0.01418 | -0.03 | 28.676
2 | 0.464 | 0.01452 | -0.031 | 31.935
2.5 | 0.52 | 0.01492 | -0.031 | 34.871
3 | 0.577 | 0.01534 | -0.032 | 37.584
3.5 | 0.632 | 0.01582 | -0.032 | 39.963
4 | 0.688 | 0.01637 | -0.032 | 42.023
4.5 | 0.743 | 0.01697 | -0.033 | 43.784
5 | 0.797 | 0.01764 | -0.033 | 45.19
5.5 | 0.851 | 0.01839 | -0.034 | 46.262
6 | 0.903 | 0.01922 | -0.034 | 46.982
6.5 | 0.955 | 0.02008 | -0.035 | 47.556
7 | 1.006 | 0.02111 | -0.035 | 47.665
7.5 | 1.057 | 0.02246 | -0.036 | 47.084
8 | 1.103 | 0.02728 | -0.036 | 40.414
8.5 | 1.145 | 0.02892 | -0.036 | 39.598
9 | 1.184 | 0.03078 | -0.037 | 38.465
9.5 | 1.218 | 0.03282 | -0.037 | 37.103
10 | 1.248 | 0.03483 | -0.037 | 35.821
10.5 | 1.271 | 0.0375 | -0.037 | 33.891
11 | 1.122 | 0.07954 | -0.019 | 14.1
11.5 | 1.135 | 0.08558 | -0.018 | 13.263
12 | 1.145 | 0.09175 | -0.017 | 12.479
12.5 | 1.15 | 0.09889 | -0.017 | 11.63
13 | 1.151 | 0.1044 | -0.017 | 11.022
13.5 | 1.146 | 0.11178 | -0.016 | 10.256
14 | 1.138 | 0.12132 | -0.016 | 9.377
14.5 | 1.124 | 0.12706 | -0.016 | 8.849
15 | 1.108 | 0.1385 | -0.016 | 7.997
15.5 | 1.087 | 0.14512 | -0.016 | 7.49

## 10. Re 100k Mach 0.00 (2)
BIGFOIL.COM POLAR EXPORT
NACA63-414 a=0.0
NACA63-414 a=0.0 |  |  |  | Cl Max: | 1.2502 | at alpha= | 14 | deg
XFOIL ncrit=9 |  |  |  | L/D Max: | 50.0262 | at alpha= | 9 | deg
Re: | 100000 |  |  | Cd Min: | 0.24471 | at alpha= | -20 | deg
Mach: | 0 |  |  | Cl=0 at alpha= | -1.8099 | deg
|  |  |  | @ Cl=0.1, Cd= | 0.023225
|  |  |  | @ Cl=0.4, Cd= | 0.023232
|  |  |  | @ Cl=0.6, Cd= | 0.024125
alpha (deg) | Cl | Cd | Cm | Cl/Cd
-20 | -0.6876 | 0.24471 | 0.0483 | -2.8099
-19.5 | -0.6626 | 0.23343 | 0.0459 | -2.8385
-19 | -0.6404 | 0.22605 | 0.0432 | -2.833
-18.5 | -0.6226 | 0.21987 | 0.039 | -2.8317
-18 | -0.6207 | 0.21826 | 0.0313 | -2.8439
-17.5 | -0.5963 | 0.20747 | 0.0288 | -2.8742
-17 | -0.5722 | 0.19968 | 0.0267 | -2.8656
-16.5 | -0.5562 | 0.19325 | 0.0225 | -2.8781
-16 | -0.5651 | 0.19134 | 0.014 | -2.9534
-15.5 | -0.5284 | 0.17902 | 0.0141 | -2.9516
-15 | -0.5109 | 0.17232 | 0.0109 | -2.9648
-14.5 | -0.5292 | 0.16924 | 0.0014 | -3.1269
-14 | -0.4876 | 0.15762 | 0.003 | -3.0935
-13.5 | -0.4763 | 0.15085 | -0.0007 | -3.1574
-13 | -0.4873 | 0.14321 | -0.0082 | -3.4027
-12.5 | -0.4563 | 0.13585 | -0.0079 | -3.3589
-12 | -0.4603 | 0.12741 | -0.0136 | -3.6127
-11.5 | -0.4416 | 0.12047 | -0.0153 | -3.6656
-11 | -0.4331 | 0.11255 | -0.0184 | -3.8481
-10.5 | -0.4454 | 0.10411 | -0.0248 | -4.2782
-10 | -0.4709 | 0.09617 | -0.0341 | -4.8965
-9.5 | -0.4507 | 0.08876 | -0.0347 | -5.0777
-9 | -0.4641 | 0.08024 | -0.041 | -5.7839
-8.5 | -0.4774 | 0.07604 | -0.0377 | -6.2783
-7 | -0.4616 | 0.03654 | -0.0616 | -12.6327
-6.5 | -0.4035 | 0.03167 | -0.063 | -12.7408
-6 | -0.3461 | 0.02824 | -0.0636 | -12.2557
-5.5 | -0.2886 | 0.02575 | -0.0637 | -11.2078
-5 | -0.2352 | 0.02398 | -0.0628 | -9.8082
-4.5 | -0.1894 | 0.0225 | -0.0608 | -8.4178
-4 | -0.1524 | 0.0211 | -0.0578 | -7.2227
-3.5 | -0.1411 | 0.0193 | -0.0487 | -7.3109
-3 | -0.1016 | 0.02041 | -0.0429 | -4.978
-2.5 | -0.0666 | 0.02182 | -0.0344 | -3.0522
-2 | -0.0203 | 0.02295 | -0.0275 | -0.88453
-1.5 | 0.0331 | 0.02309 | -0.0272 | 1.4335
-1 | 0.0823 | 0.02319 | -0.0267 | 3.5489
-0.5 | 0.1536 | 0.02333 | -0.03 | 6.5838
0 | 0.236 | 0.02322 | -0.0351 | 10.1637
0.5 | 0.3233 | 0.02314 | -0.0417 | 13.9715
2 | 0.5729 | 0.02344 | -0.0622 | 24.4411
2.5 | 0.5968 | 0.02404 | -0.0586 | 24.8253
3 | 0.6183 | 0.02461 | -0.0542 | 25.1239
3.5 | 0.6482 | 0.02461 | -0.0497 | 26.3389
4 | 0.6729 | 0.02536 | -0.0453 | 26.5339
4.5 | 0.711 | 0.02593 | -0.0427 | 27.42
5 | 0.7574 | 0.02625 | -0.041 | 28.8533
5.5 | 0.809 | 0.02618 | -0.0396 | 30.9015
6.5 | 0.9086 | 0.02599 | -0.0364 | 34.9596
7 | 0.9705 | 0.02472 | -0.0352 | 39.2597
7.5 | 1.021 | 0.02424 | -0.0333 | 42.1205
8 | 1.0735 | 0.02331 | -0.0313 | 46.0532
8.5 | 1.1159 | 0.02267 | -0.0283 | 49.2236
9 | 1.1466 | 0.02292 | -0.0245 | 50.0262
9.5 | 1.1585 | 0.02443 | -0.0191 | 47.4212
10 | 1.1481 | 0.02727 | -0.0123 | 42.1012
10.5 | 1.1317 | 0.03166 | -0.0073 | 35.7454
11 | 1.1192 | 0.03678 | -0.0039 | 30.4296
11.5 | 1.1224 | 0.04134 | -0.0013 | 27.1505
12 | 1.1459 | 0.04497 | 0.0009 | 25.4814
12.5 | 1.1786 | 0.04853 | 0.0026 | 24.286
13 | 1.2207 | 0.05247 | 0.0038 | 23.2647
13.5 | 1.2312 | 0.05784 | 0.0051 | 21.2863
14 | 1.2502 | 0.0631 | 0.0059 | 19.813
14.5 | 1.2391 | 0.07122 | 0.0061 | 17.3982
15 | 1.2053 | 0.08078 | 0.0046 | 14.9208
15.5 | 1.1613 | 0.09251 | 0.0007 | 12.5532
16 | 1.11 | 0.10703 | -0.0062 | 10.3709
16.5 | 1.0578 | 0.1245 | -0.0158 | 8.4964
17.5 | 0.8712 | 0.21239 | -0.0661 | 4.1019
18 | 0.8665 | 0.21852 | -0.0735 | 3.9653
18.5 | 0.8898 | 0.22744 | -0.0754 | 3.9122
19 | 0.8949 | 0.23302 | -0.0815 | 3.8404

## 11. Re 100k Mach 0.10 (1)
BIGFOIL.COM POLAR EXPORT
NACA63-414 a=0.0
NACA63-414 a=0.0 |  |  |  | Cl Max: | 1.269 | at alpha= | 10.5 | deg
JavaFoil+Calcfoil stall+Eppler ext transition |  |  |  | L/D Max: | 47.449 | at alpha= | 7 | deg
Re: | 100000 |  |  | Cd Min: | 0.01285 | at alpha= | -1.5 | deg
Mach: | 0.1 |  |  | Cl=0 at alpha= | -1.9672 | deg
|  |  |  | @ Cl=0.1, Cd= | 0.013069
|  |  |  | @ Cl=0.4, Cd= | 0.014214
|  |  |  | @ Cl=0.6, Cd= | 0.015604
alpha (deg) | Cl | Cd | Cm | Cl/Cd
-18 | -0.581 | 0.25287 | -0.004 | -2.299
-17.5 | -0.602 | 0.24472 | -0.004 | -2.458
-17 | -0.621 | 0.22542 | -0.004 | -2.755
-16.5 | -0.64 | 0.213 | -0.005 | -3.004
-16 | -0.657 | 0.19542 | -0.005 | -3.363
-15.5 | -0.673 | 0.17518 | -0.005 | -3.843
-15 | -0.687 | 0.16792 | -0.005 | -4.092
-14.5 | -0.699 | 0.15478 | -0.005 | -4.516
-14 | -0.708 | 0.14429 | -0.005 | -4.908
-13.5 | -0.715 | 0.13163 | -0.007 | -5.433
-13 | -0.719 | 0.124 | -0.007 | -5.796
-12.5 | -0.719 | 0.11318 | -0.007 | -6.349
-12 | -0.715 | 0.10694 | -0.008 | -6.682
-11.5 | -0.707 | 0.09891 | -0.008 | -7.146
-11 | -0.695 | 0.09251 | -0.008 | -7.514
-10.5 | -0.679 | 0.08524 | -0.009 | -7.97
-10 | -0.659 | 0.07957 | -0.009 | -8.284
-9.5 | -0.635 | 0.07583 | -0.009 | -8.379
-9 | -0.608 | 0.06945 | -0.009 | -8.757
-8.5 | -0.577 | 0.06476 | -0.009 | -8.917
-8 | -0.544 | 0.06109 | -0.009 | -8.898
-7.5 | -0.507 | 0.05688 | -0.01 | -8.91
-7 | -0.468 | 0.05345 | -0.01 | -8.75
-6.5 | -0.426 | 0.05004 | -0.01 | -8.518
-6 | -0.383 | 0.04717 | -0.011 | -8.11
-5.5 | -0.337 | 0.04435 | -0.011 | -7.605
-5 | -0.291 | 0.04194 | -0.012 | -6.941
-4.5 | -0.244 | 0.0399 | -0.012 | -6.123
-4 | -0.197 | 0.03804 | -0.013 | -5.177
-3.5 | -0.185 | 0.01514 | -0.027 | -12.211
-3 | -0.125 | 0.01496 | -0.027 | -8.344
-2.5 | -0.064 | 0.0148 | -0.028 | -4.357
-2 | -0.004 | 0.01475 | -0.028 | -0.265
-1.5 | 0.057 | 0.01285 | -0.028 | 4.425
-1 | 0.118 | 0.01316 | -0.029 | 8.956
-0.5 | 0.179 | 0.01319 | -0.029 | 13.548
0 | 0.234 | 0.01354 | -0.029 | 17.29
0.5 | 0.293 | 0.01373 | -0.03 | 21.322
1 | 0.351 | 0.01399 | -0.03 | 25.071
1.5 | 0.408 | 0.01425 | -0.031 | 28.655
2 | 0.465 | 0.01458 | -0.031 | 31.926
2.5 | 0.523 | 0.01499 | -0.031 | 34.861
3 | 0.579 | 0.01542 | -0.032 | 37.569
3.5 | 0.635 | 0.01591 | -0.032 | 39.925
4 | 0.691 | 0.01647 | -0.033 | 41.945
4.5 | 0.747 | 0.01708 | -0.033 | 43.717
5 | 0.801 | 0.01776 | -0.033 | 45.082
5.5 | 0.854 | 0.01851 | -0.034 | 46.169
6 | 0.907 | 0.01935 | -0.034 | 46.861
6.5 | 0.959 | 0.02025 | -0.035 | 47.369
7 | 1.01 | 0.02129 | -0.035 | 47.449
7.5 | 1.062 | 0.0227 | -0.036 | 46.773
8 | 1.106 | 0.02757 | -0.036 | 40.127
8.5 | 1.149 | 0.02923 | -0.037 | 39.29
9 | 1.187 | 0.03115 | -0.037 | 38.102
9.5 | 1.22 | 0.03323 | -0.037 | 36.725
10 | 1.25 | 0.03537 | -0.037 | 35.33
10.5 | 1.269 | 0.03833 | -0.037 | 33.106
11 | 1.121 | 0.08038 | -0.018 | 13.948
11.5 | 1.134 | 0.08562 | -0.017 | 13.243
12 | 1.142 | 0.09233 | -0.017 | 12.371
12.5 | 1.145 | 0.09966 | -0.016 | 11.485
13 | 1.143 | 0.10521 | -0.016 | 10.86
13.5 | 1.136 | 0.11245 | -0.016 | 10.098
14 | 1.123 | 0.1221 | -0.016 | 9.2
14.5 | 1.106 | 0.13176 | -0.016 | 8.398
15 | 1.085 | 0.14132 | -0.015 | 7.677
15.5 | 1.06 | 0.15192 | -0.016 | 6.98

## 12. Re 100k Mach 0.10 (2)
BIGFOIL.COM POLAR EXPORT
NACA63-414 a=0.0
NACA63-414 a=0.0 |  |  |  | Cl Max: | 1.2311 | at alpha= | 14 | deg
XFOIL ncrit=9 |  |  |  | L/D Max: | 49.4271 | at alpha= | 8.5 | deg
Re: | 100000 |  |  | Cd Min: | 0.24611 | at alpha= | -20 | deg
Mach: | 0.1 |  |  | Cl=0 at alpha= | -1.8035 | deg
|  |  |  | @ Cl=0.1, Cd= | 0.023327
|  |  |  | @ Cl=0.4, Cd= | 0.023406
|  |  |  | @ Cl=0.6, Cd= | 0.024355
alpha (deg) | Cl | Cd | Cm | Cl/Cd
-20 | -0.6906 | 0.24611 | 0.0485 | -2.8061
-19.5 | -0.6634 | 0.23389 | 0.0466 | -2.8364
-19 | -0.6417 | 0.22673 | 0.0436 | -2.8302
-18.5 | -0.6239 | 0.22056 | 0.0393 | -2.8287
-18 | -0.6233 | 0.2195 | 0.0313 | -2.8396
-17.5 | -0.5956 | 0.20776 | 0.0294 | -2.8668
-17 | -0.5726 | 0.20025 | 0.0269 | -2.8594
-16.5 | -0.5569 | 0.19386 | 0.0226 | -2.8727
-16 | -0.5667 | 0.19231 | 0.0139 | -2.9468
-15.5 | -0.5274 | 0.17951 | 0.0144 | -2.938
-15 | -0.5109 | 0.17288 | 0.0109 | -2.9552
-14.5 | -0.5303 | 0.1701 | 0.0012 | -3.1176
-14 | -0.4858 | 0.1581 | 0.0033 | -3.0727
-13.5 | -0.4765 | 0.15147 | -0.0009 | -3.1458
-13 | -0.4769 | 0.14343 | -0.0065 | -3.325
-12.5 | -0.4562 | 0.13645 | -0.0081 | -3.3433
-12 | -0.4544 | 0.12801 | -0.0129 | -3.5497
-11.5 | -0.4416 | 0.12105 | -0.0157 | -3.6481
-11 | -0.4289 | 0.1132 | -0.0182 | -3.7889
-10.5 | -0.4356 | 0.10496 | -0.0237 | -4.1502
-10 | -0.4737 | 0.09672 | -0.0352 | -4.8976
-9.5 | -0.4596 | 0.08897 | -0.037 | -5.1658
-9 | -0.4684 | 0.08073 | -0.0422 | -5.8021
-8.5 | -0.4258 | 0.0764 | -0.0366 | -5.5733
-8 | -0.4975 | 0.07055 | -0.0407 | -7.0517
-7.5 | -0.5102 | 0.04456 | -0.0609 | -11.4497
-7 | -0.4626 | 0.03707 | -0.0623 | -12.4791
-6.5 | -0.4054 | 0.0321 | -0.0636 | -12.6293
-6 | -0.3485 | 0.02861 | -0.064 | -12.1811
-5.5 | -0.2909 | 0.02601 | -0.0641 | -11.1842
-5 | -0.237 | 0.02427 | -0.0632 | -9.7651
-4.5 | -0.1901 | 0.02273 | -0.0613 | -8.3634
-4 | -0.1528 | 0.02132 | -0.0582 | -7.167
-3.5 | -0.1415 | 0.01933 | -0.0493 | -7.3202
-3 | -0.1022 | 0.02047 | -0.0433 | -4.9927
-2.5 | -0.0666 | 0.02193 | -0.035 | -3.0369
-2 | -0.0215 | 0.02301 | -0.0275 | -0.93438
-1.5 | 0.0332 | 0.02317 | -0.0272 | 1.4329
-1 | 0.0861 | 0.02329 | -0.0273 | 3.6969
-0.5 | 0.1507 | 0.02346 | -0.0296 | 6.4237
0 | 0.2315 | 0.02354 | -0.0347 | 9.8343
0.5 | 0.3222 | 0.02323 | -0.0412 | 13.87
1 | 0.4064 | 0.02342 | -0.0481 | 17.3527
2.5 | 0.5984 | 0.02429 | -0.0588 | 24.6357
3 | 0.6168 | 0.02504 | -0.0541 | 24.6326
3.5 | 0.6331 | 0.02582 | -0.0487 | 24.5198
4.5 | 0.7158 | 0.02595 | -0.0427 | 27.5838
5 | 0.7626 | 0.02624 | -0.041 | 29.0625
6 | 0.8532 | 0.02706 | -0.0375 | 31.5299
6.5 | 0.9128 | 0.0261 | -0.0361 | 34.9732
7 | 0.9787 | 0.0246 | -0.0351 | 39.7846
7.5 | 1.0277 | 0.02421 | -0.033 | 42.4494
8 | 1.0817 | 0.02318 | -0.031 | 46.6652
8.5 | 1.1215 | 0.02269 | -0.0277 | 49.4271
9 | 1.147 | 0.02326 | -0.0233 | 49.3121
9.5 | 1.1557 | 0.02489 | -0.0176 | 46.4323
10 | 1.1426 | 0.02802 | -0.0108 | 40.778
10.5 | 1.1262 | 0.03262 | -0.0062 | 34.5248
11 | 1.115 | 0.03779 | -0.003 | 29.5052
11.5 | 1.1204 | 0.04228 | -0.0005 | 26.4995
12 | 1.1447 | 0.04595 | 0.0017 | 24.9119
12.5 | 1.1775 | 0.04963 | 0.0034 | 23.7256
13 | 1.2165 | 0.05381 | 0.0047 | 22.6073
13.5 | 1.2233 | 0.0596 | 0.0059 | 20.5252
14 | 1.2311 | 0.06542 | 0.0065 | 18.8184
14.5 | 1.225 | 0.07367 | 0.0063 | 16.6282
15 | 1.1881 | 0.08376 | 0.0042 | 14.1846
15.5 | 1.143 | 0.09607 | -0.0005 | 11.8976
16 | 1.0928 | 0.11114 | -0.0081 | 9.8326
17.5 | 0.8727 | 0.2134 | -0.0668 | 4.0895
18 | 0.8681 | 0.21947 | -0.0742 | 3.9554
18.5 | 0.8923 | 0.22851 | -0.0761 | 3.9049
19 | 0.8969 | 0.23403 | -0.0823 | 3.8324

## 13. Re 100k Mach 0.25 (1)
BIGFOIL.COM POLAR EXPORT
NACA63-414 a=0.0
NACA63-414 a=0.0 |  |  |  | Cl Max: | 1.232 | at alpha= | 9.5 | deg
JavaFoil+Calcfoil stall+Eppler ext transition |  |  |  | L/D Max: | 46.253 | at alpha= | 6.5 | deg
Re: | 100000 |  |  | Cd Min: | 0.01327 | at alpha= | -1.5 | deg
Mach: | 0.25 |  |  | Cl=0 at alpha= | -1.9677 | deg
|  |  |  | @ Cl=0.1, Cd= | 0.013317
|  |  |  | @ Cl=0.4, Cd= | 0.014529
|  |  |  | @ Cl=0.6, Cd= | 0.01594
alpha (deg) | Cl | Cd | Cm | Cl/Cd
-16 | -0.329 | 0.25887 | -0.005 | -1.272
-15.5 | -0.384 | 0.28852 | -0.005 | -1.331
-15 | -0.434 | 0.2525 | -0.005 | -1.718
-14.5 | -0.479 | 0.21941 | -0.005 | -2.185
-14 | -0.52 | 0.19261 | -0.005 | -2.702
-13.5 | -0.556 | 0.1681 | -0.005 | -3.31
-13 | -0.587 | 0.14533 | -0.006 | -4.04
-12.5 | -0.612 | 0.13068 | -0.006 | -4.681
-12 | -0.63 | 0.1202 | -0.007 | -5.244
-11.5 | -0.643 | 0.11011 | -0.008 | -5.838
-11 | -0.648 | 0.10388 | -0.008 | -6.237
-10.5 | -0.647 | 0.09271 | -0.009 | -6.974
-10 | -0.639 | 0.08585 | -0.009 | -7.439
-9.5 | -0.624 | 0.07771 | -0.009 | -8.035
-9 | -0.604 | 0.07314 | -0.009 | -8.254
-8.5 | -0.578 | 0.0676 | -0.009 | -8.554
-8 | -0.548 | 0.06329 | -0.01 | -8.658
-7.5 | -0.514 | 0.05817 | -0.01 | -8.831
-7 | -0.476 | 0.05458 | -0.01 | -8.719
-6.5 | -0.435 | 0.05124 | -0.01 | -8.491
-6 | -0.391 | 0.04747 | -0.011 | -8.241
-5.5 | -0.345 | 0.04503 | -0.011 | -7.668
-5 | -0.298 | 0.04252 | -0.012 | -7.016
-4.5 | -0.251 | 0.04025 | -0.012 | -6.224
-4 | -0.202 | 0.03824 | -0.013 | -5.284
-3.5 | -0.153 | 0.03638 | -0.014 | -4.215
-3 | -0.128 | 0.01515 | -0.028 | -8.462
-2.5 | -0.066 | 0.01505 | -0.028 | -4.401
-2 | -0.004 | 0.01472 | -0.029 | -0.273
-1.5 | 0.058 | 0.01327 | -0.029 | 4.4
-1 | 0.121 | 0.01334 | -0.029 | 9.078
-0.5 | 0.184 | 0.01338 | -0.03 | 13.727
0 | 0.24 | 0.01384 | -0.03 | 17.322
0.5 | 0.3 | 0.01406 | -0.031 | 21.312
1 | 0.359 | 0.0143 | -0.031 | 25.111
1.5 | 0.418 | 0.01463 | -0.031 | 28.582
2 | 0.477 | 0.01499 | -0.032 | 31.801
2.5 | 0.535 | 0.01539 | -0.032 | 34.78
3 | 0.593 | 0.01587 | -0.033 | 37.375
3.5 | 0.65 | 0.01644 | -0.033 | 39.546
4 | 0.708 | 0.01701 | -0.033 | 41.618
4.5 | 0.764 | 0.01769 | -0.034 | 43.2
5 | 0.82 | 0.01843 | -0.034 | 44.487
5.5 | 0.874 | 0.01925 | -0.035 | 45.429
6 | 0.928 | 0.02017 | -0.035 | 46.012
6.5 | 0.981 | 0.02121 | -0.036 | 46.253
7 | 1.034 | 0.02236 | -0.036 | 46.235
7.5 | 1.084 | 0.02409 | -0.037 | 44.999
8 | 1.127 | 0.0293 | -0.037 | 38.465
8.5 | 1.168 | 0.03107 | -0.037 | 37.589
9 | 1.204 | 0.0333 | -0.038 | 36.15
9.5 | 1.232 | 0.0356 | -0.038 | 34.615
10 | 1.086 | 0.07221 | -0.019 | 15.041
10.5 | 1.104 | 0.07775 | -0.019 | 14.203
11 | 1.116 | 0.08441 | -0.017 | 13.223
11.5 | 1.118 | 0.09071 | -0.017 | 12.321
12 | 1.111 | 0.10001 | -0.016 | 11.105
12.5 | 1.095 | 0.10765 | -0.016 | 10.176
13 | 1.071 | 0.11717 | -0.016 | 9.143
13.5 | 1.038 | 0.12633 | -0.015 | 8.218
14 | 0.996 | 0.13856 | -0.015 | 7.192
14.5 | 0.947 | 0.15063 | -0.014 | 6.285

## 14. Re 100k Mach 0.25 (2)
BIGFOIL.COM POLAR EXPORT
NACA63-414 a=0.0
NACA63-414 a=0.0 |  |  |  | Cl Max: | 1.1875 | at alpha= | 13 | deg
XFOIL ncrit=9 |  |  |  | L/D Max: | 47.027 | at alpha= | 8.5 | deg
Re: | 100000 |  |  | Cd Min: | 0.23738 | at alpha= | -19.5 | deg
Mach: | 0.25 |  |  | Cl=0 at alpha= | -1.6977 | deg
|  |  |  | @ Cl=0.1, Cd= | 0.024046
|  |  |  | @ Cl=0.4, Cd= | 0.024793
|  |  |  | @ Cl=0.6, Cd= | 0.02468
alpha (deg) | Cl | Cd | Cm | Cl/Cd
-19.5 | -0.6704 | 0.23738 | 0.0497 | -2.8242
-19 | -0.6497 | 0.23063 | 0.0457 | -2.8171
-18.5 | -0.6334 | 0.225 | 0.0403 | -2.8151
-18 | -0.6377 | 0.2265 | 0.0316 | -2.8155
-17.5 | -0.5964 | 0.21041 | 0.0319 | -2.8345
-17 | -0.576 | 0.20344 | 0.0283 | -2.8313
-16.5 | -0.5643 | 0.19813 | 0.0225 | -2.8481
-16 | -0.5753 | 0.19753 | 0.0136 | -2.9125
-15.5 | -0.5248 | 0.18229 | 0.0158 | -2.8789
-15 | -0.5153 | 0.17665 | 0.0103 | -2.9171
-14.5 | -0.5135 | 0.17008 | 0.0043 | -3.0192
-14 | -0.4788 | 0.16072 | 0.004 | -2.9791
-13.5 | -0.485 | 0.15575 | -0.0032 | -3.114
-13 | -0.4552 | 0.14596 | -0.0039 | -3.1187
-12.5 | -0.464 | 0.14036 | -0.0111 | -3.3058
-12 | -0.4335 | 0.13093 | -0.0112 | -3.3109
-11.5 | -0.4531 | 0.12481 | -0.02 | -3.6303
-11 | -0.4152 | 0.11619 | -0.0185 | -3.5735
-10.5 | -0.4069 | 0.10833 | -0.0219 | -3.7561
-10 | -0.4101 | 0.10043 | -0.0272 | -4.0834
-9.5 | -0.3985 | 0.09338 | -0.0299 | -4.2675
-9 | -0.3878 | 0.08656 | -0.0327 | -4.4801
-8.5 | -0.4912 | 0.08242 | -0.0374 | -5.9597
-8 | -0.4202 | 0.077 | -0.0329 | -5.4571
-7.5 | -0.4917 | 0.04725 | -0.0665 | -10.4063
-7 | -0.458 | 0.03956 | -0.0675 | -11.5774
-6.5 | -0.407 | 0.03418 | -0.068 | -11.9075
-6 | -0.3542 | 0.03057 | -0.0674 | -11.5865
-5.5 | -0.2989 | 0.02733 | -0.0668 | -10.9367
-5 | -0.244 | 0.02539 | -0.0655 | -9.6101
-4.5 | -0.1943 | 0.02365 | -0.0636 | -8.2156
-3.5 | -0.1392 | 0.0194 | -0.0535 | -7.1753
-3 | -0.1036 | 0.02061 | -0.0459 | -5.0267
-2.5 | -0.0666 | 0.02205 | -0.0382 | -3.0204
-2 | -0.0289 | 0.02374 | -0.0288 | -1.2174
-1.5 | 0.0189 | 0.02401 | -0.0266 | 0.78717
-1 | 0.0814 | 0.02408 | -0.0273 | 3.3804
-0.5 | 0.1521 | 0.02395 | -0.0294 | 6.3507
0 | 0.2155 | 0.02428 | -0.0319 | 8.8756
1 | 0.3962 | 0.02479 | -0.0466 | 15.9823
1.5 | 0.4864 | 0.02486 | -0.054 | 19.5656
2 | 0.5815 | 0.02455 | -0.0617 | 23.6864
2.5 | 0.6184 | 0.02481 | -0.0596 | 24.9254
3 | 0.6361 | 0.02565 | -0.0548 | 24.7992
3.5 | 0.6487 | 0.02657 | -0.0488 | 24.4148
4 | 0.6715 | 0.02742 | -0.0439 | 24.4894
4.5 | 0.7124 | 0.02801 | -0.0413 | 25.4338
5 | 0.7628 | 0.02824 | -0.0396 | 27.0113
5.5 | 0.8197 | 0.02796 | -0.0381 | 29.3169
6 | 0.8565 | 0.029 | -0.0355 | 29.5345
6.5 | 0.9237 | 0.02762 | -0.034 | 33.4432
7 | 0.9855 | 0.02652 | -0.0322 | 37.1606
7.5 | 1.0481 | 0.0252 | -0.0303 | 41.5913
8 | 1.0965 | 0.02433 | -0.0271 | 45.0678
8.5 | 1.131 | 0.02405 | -0.0225 | 47.027
9 | 1.1433 | 0.02523 | -0.0164 | 45.3151
9.5 | 1.1332 | 0.02798 | -0.0095 | 40.5004
10 | 1.1171 | 0.03243 | -0.0048 | 34.4465
10.5 | 1.1027 | 0.03775 | -0.0015 | 29.2106
11 | 1.1002 | 0.04289 | 0.001 | 25.6517
11.5 | 1.1143 | 0.04726 | 0.0033 | 23.5781
12 | 1.1388 | 0.05141 | 0.0054 | 22.1513
12.5 | 1.1642 | 0.05628 | 0.0071 | 20.6859
13 | 1.1875 | 0.06183 | 0.0082 | 19.2059
13.5 | 1.1665 | 0.07021 | 0.0076 | 16.6144
14 | 1.1359 | 0.08043 | 0.005 | 14.1228
14.5 | 1.0918 | 0.09342 | -0.0005 | 11.687
15 | 1.0338 | 0.11066 | -0.0102 | 9.3421
15.5 | 0.9697 | 0.13274 | -0.0239 | 7.3053
17 | 0.8497 | 0.20927 | -0.0699 | 4.0603
17.5 | 0.8836 | 0.21898 | -0.0701 | 4.0351
18 | 0.8781 | 0.22465 | -0.0783 | 3.9087

## 15. Re 100k Mach 0.50 (1)
BIGFOIL.COM POLAR EXPORT
NACA63-414 a=0.0
NACA63-414 a=0.0 |  |  |  | Cl Max: | 1.193 | at alpha= | 20 | deg
JavaFoil+Calcfoil stall+Eppler ext transition |  |  |  | L/D Max: | 41.969 | at alpha= | 5.5 | deg
Re: | 100000 |  |  | Cd Min: | 0.01406 | at alpha= | -1 | deg
Mach: | 0.5 |  |  | Cl=0 at alpha= | -1.971 | deg
|  |  |  | @ Cl=0.1, Cd= | 0.014065
|  |  |  | @ Cl=0.4, Cd= | 0.015846
|  |  |  | @ Cl=0.6, Cd= | 0.017445
alpha (deg) | Cl | Cd | Cm | Cl/Cd
-20 | -1 | 0.36371 | -0.009 | -2.748
-19.5 | -0.973 | 0.33989 | -0.009 | -2.862
-19 | -0.946 | 0.33382 | -0.009 | -2.833
-18.5 | -0.917 | 0.32474 | -0.009 | -2.823
-18 | -0.889 | 0.31558 | -0.009 | -2.818
-17.5 | -0.862 | 0.31319 | -0.009 | -2.752
-17 | -0.835 | 0.31335 | -0.009 | -2.664
-16.5 | -0.808 | 0.30237 | -0.009 | -2.671
-16 | -0.781 | 0.27581 | -0.01 | -2.83
-15.5 | -0.751 | 0.26503 | -0.009 | -2.835
-15 | -0.724 | 0.2529 | -0.009 | -2.862
-14.5 | -0.697 | 0.24522 | -0.01 | -2.841
-14 | -0.669 | 0.23885 | -0.01 | -2.802
-13.5 | -0.642 | 0.23705 | -0.01 | -2.707
-13 | -0.613 | 0.22951 | -0.01 | -2.671
-12.5 | -0.585 | 0.21523 | -0.01 | -2.719
-12 | -0.558 | 0.20869 | -0.01 | -2.672
-11.5 | -0.53 | 0.20456 | -0.01 | -2.592
-11 | -0.503 | 0.19055 | -0.01 | -2.637
-10.5 | -0.475 | 0.18717 | -0.011 | -2.537
-10 | -0.446 | 0.18861 | -0.01 | -2.366
-9.5 | -0.419 | 0.16931 | -0.01 | -2.473
-9 | -0.391 | 0.17606 | -0.01 | -2.22
-8.5 | -0.363 | 0.16628 | -0.01 | -2.184
-8 | -0.335 | 0.14893 | -0.009 | -2.249
-7.5 | -0.391 | 0.08821 | -0.008 | -4.434
-7 | -0.468 | 0.06845 | -0.011 | -6.836
-6.5 | -0.455 | 0.05975 | -0.011 | -7.613
-6 | -0.42 | 0.05418 | -0.012 | -7.745
-5.5 | -0.375 | 0.04904 | -0.012 | -7.649
-5 | -0.327 | 0.04527 | -0.013 | -7.222
-4.5 | -0.276 | 0.0425 | -0.013 | -6.501
-4 | -0.224 | 0.03998 | -0.014 | -5.595
-3.5 | -0.17 | 0.03818 | -0.014 | -4.45
-3 | -0.115 | 0.0364 | -0.015 | -3.165
-2.5 | -0.074 | 0.01596 | -0.031 | -4.63
-2 | -0.004 | 0.01575 | -0.031 | -0.285
-1.5 | 0.065 | 0.01407 | -0.032 | 4.635
-1 | 0.135 | 0.01406 | -0.032 | 9.63
-0.5 | 0.205 | 0.01414 | -0.033 | 14.52
0 | 0.264 | 0.01512 | -0.033 | 17.484
0.5 | 0.331 | 0.01544 | -0.034 | 21.411
1 | 0.396 | 0.01582 | -0.034 | 25.031
1.5 | 0.461 | 0.01625 | -0.035 | 28.402
2 | 0.526 | 0.01675 | -0.035 | 31.419
2.5 | 0.59 | 0.01734 | -0.035 | 34.037
3 | 0.654 | 0.01801 | -0.036 | 36.328
3.5 | 0.717 | 0.01882 | -0.036 | 38.13
4 | 0.78 | 0.01967 | -0.037 | 39.649
4.5 | 0.842 | 0.02064 | -0.037 | 40.799
5 | 0.902 | 0.02173 | -0.038 | 41.533
5.5 | 0.962 | 0.02291 | -0.038 | 41.969
6 | 1.019 | 0.0243 | -0.039 | 41.935
6.5 | 1.076 | 0.0262 | -0.039 | 41.088
7 | 1.123 | 0.03253 | -0.04 | 34.536
7.5 | 1.161 | 0.03535 | -0.04 | 32.839
8 | 1.187 | 0.03863 | -0.04 | 30.731
8.5 | 1.041 | 0.06734 | -0.02 | 15.461
9 | 1.026 | 0.07566 | -0.018 | 13.555
9.5 | 0.919 | 0.09145 | -0.016 | 10.053
10 | 0.654 | 0.16573 | -0.015 | 3.949
10.5 | 0.681 | 0.16816 | -0.016 | 4.052
11 | 0.708 | 0.19394 | -0.018 | 3.653
11.5 | 0.735 | 0.1888 | -0.019 | 3.894
12 | 0.763 | 0.20707 | -0.021 | 3.684
12.5 | 0.789 | 0.21171 | -0.022 | 3.728
13 | 0.816 | 0.22672 | -0.022 | 3.598
13.5 | 0.844 | 0.25126 | -0.024 | 3.357
14 | 0.87 | 0.25506 | -0.024 | 3.411
14.5 | 0.898 | 0.27408 | -0.026 | 3.276
15 | 0.925 | 0.27966 | -0.027 | 3.306
15.5 | 0.951 | 0.28641 | -0.027 | 3.32
16 | 0.98 | 0.30047 | -0.029 | 3.26
16.5 | 1.006 | 0.31263 | -0.03 | 3.217
17 | 1.032 | 0.31595 | -0.03 | 3.265
17.5 | 1.061 | 0.34308 | -0.032 | 3.092
18 | 1.087 | 0.3373 | -0.032 | 3.221
18.5 | 1.112 | 0.34833 | -0.033 | 3.193
19 | 1.138 | 0.35293 | -0.033 | 3.225
19.5 | 1.167 | 0.37862 | -0.035 | 3.083
20 | 1.193 | 0.39637 | -0.035 | 3.009

## 16. Re 100k Mach 0.50 (2)
BIGFOIL.COM POLAR EXPORT
NACA63-414 a=0.0
NACA63-414 a=0.0 |  |  |  | Cl Max: | 1.0677 | at alpha= | 9 | deg
XFOIL ncrit=9 |  |  |  | L/D Max: | 26.8548 | at alpha= | 8.5 | deg
Re: | 100000 |  |  | Cd Min: | 0.26648 | at alpha= | -20 | deg
Mach: | 0.5 |  |  | Cl=0 at alpha= | -1.4335 | deg
|  |  |  | @ Cl=0.1, Cd= | 0.027728
|  |  |  | @ Cl=0.4, Cd= | 0.030781
|  |  |  | @ Cl=0.6, Cd= | 0.040824
alpha (deg) | Cl | Cd | Cm | Cl/Cd
-20 | -0.7435 | 0.26648 | 0.0659 | -2.7901
-19.5 | -0.7202 | 0.25885 | 0.0602 | -2.7823
-19 | -0.707 | 0.25725 | 0.0515 | -2.7483
-18.5 | -0.6746 | 0.24303 | 0.0487 | -2.7758
-18 | -0.6486 | 0.23444 | 0.0443 | -2.7666
-17.5 | -0.626 | 0.22703 | 0.0387 | -2.7573
-17 | -0.6203 | 0.22627 | 0.0297 | -2.7414
-16.5 | -0.5818 | 0.21096 | 0.028 | -2.7579
-16 | -0.5561 | 0.20272 | 0.0239 | -2.7432
-15.5 | -0.5514 | 0.20029 | 0.0154 | -2.753
-15 | -0.5143 | 0.18704 | 0.0134 | -2.7497
-14.5 | -0.4908 | 0.17917 | 0.0093 | -2.7393
-14 | -0.4999 | 0.17773 | 0 | -2.8127
-13.5 | -0.4498 | 0.16327 | 0.0001 | -2.7549
-13 | -0.46 | 0.16049 | -0.0087 | -2.8662
-12.5 | -0.4123 | 0.1477 | -0.0088 | -2.7915
-12 | -0.4331 | 0.14458 | -0.0186 | -2.9956
-11.5 | -0.3862 | 0.13325 | -0.0184 | -2.8983
-11 | -0.3634 | 0.1247 | -0.0218 | -2.9142
-10.5 | -0.3551 | 0.11715 | -0.027 | -3.0312
-10 | -0.3388 | 0.10975 | -0.031 | -3.087
-9.5 | -0.3275 | 0.10257 | -0.0356 | -3.1929
-9 | -0.3235 | 0.09644 | -0.0388 | -3.3544
-8.5 | -0.3134 | 0.09134 | -0.0394 | -3.4311
-8 | -0.3508 | 0.06594 | -0.0759 | -5.32
-7.5 | -0.3481 | 0.05493 | -0.0885 | -6.3372
-7 | -0.3706 | 0.04797 | -0.0898 | -7.7257
-6.5 | -0.3858 | 0.043 | -0.0858 | -8.9721
-6 | -0.3666 | 0.03846 | -0.0819 | -9.532
-5.5 | -0.3308 | 0.03422 | -0.0787 | -9.6669
-5 | -0.2857 | 0.03097 | -0.0754 | -9.2251
-4.5 | -0.2314 | 0.02865 | -0.0725 | -8.0768
-4 | -0.1752 | 0.02653 | -0.0701 | -6.6038
-3.5 | -0.1284 | 0.02518 | -0.0662 | -5.0993
-3 | -0.097 | 0.02361 | -0.0614 | -4.1084
-2.5 | -0.0831 | 0.0233 | -0.05 | -3.5665
-2 | -0.047 | 0.02517 | -0.0403 | -1.8673
-1.5 | -0.0067 | 0.02737 | -0.0287 | -0.24479
-1 | 0.0437 | 0.02782 | -0.0259 | 1.5708
-0.5 | 0.1111 | 0.02771 | -0.0258 | 4.0094
0 | 0.1676 | 0.02836 | -0.0261 | 5.9097
1 | 0.3228 | 0.03009 | -0.0349 | 10.7278
1.5 | 0.4244 | 0.031 | -0.0438 | 13.6903
2 | 0.5267 | 0.03184 | -0.0528 | 16.5421
2.5 | 0.5985 | 0.0327 | -0.0568 | 18.3028
3 | 0.5778 | 0.03406 | -0.0465 | 16.9642
3.5 | 0.565 | 0.03566 | -0.0374 | 15.8441
4.5 | 0.5975 | 0.04079 | -0.0302 | 14.6482
5 | 0.6553 | 0.04157 | -0.0285 | 15.7638
5.5 | 0.6659 | 0.04519 | -0.0258 | 14.7356
7 | 0.8365 | 0.04573 | -0.0173 | 18.2921
7.5 | 0.8721 | 0.04703 | -0.0139 | 18.5435
8 | 0.9358 | 0.04547 | -0.0094 | 20.5806
8.5 | 1.0468 | 0.03898 | -0.0023 | 26.8548
9 | 1.0677 | 0.04081 | 0.0022 | 26.1627
9.5 | 1.059 | 0.04623 | 0.0047 | 22.9072
10 | 1.0524 | 0.0522 | 0.0064 | 20.1609
10.5 | 1.0451 | 0.05918 | 0.007 | 17.6597
11 | 1.0363 | 0.06722 | 0.0064 | 15.4165
11.5 | 1.0149 | 0.07753 | 0.0034 | 13.0904
12 | 0.9962 | 0.08825 | -0.0004 | 11.2884
12.5 | 0.9364 | 0.10656 | -0.0117 | 8.7875
13 | 0.8768 | 0.12845 | -0.0257 | 6.826
13.5 | 0.8504 | 0.14625 | -0.0364 | 5.8147
14 | 0.8632 | 0.15501 | -0.04 | 5.5687

## 17. Re 250k Mach 0.00 (1)
BIGFOIL.COM POLAR EXPORT
NACA63-414 a=0.0
NACA63-414 a=0.0 |  |  |  | Cl Max: | 1.326 | at alpha= | 12 | deg
JavaFoil+Calcfoil stall+Eppler ext transition |  |  |  | L/D Max: | 73.043 | at alpha= | 6.5 | deg
Re: | 250000 |  |  | Cd Min: | 0.0093 | at alpha= | -1 | deg
Mach: | 0 |  |  | Cl=0 at alpha= | -1.9672 | deg
|  |  |  | @ Cl=0.1, Cd= | 0.0093028
|  |  |  | @ Cl=0.4, Cd= | 0.009652
|  |  |  | @ Cl=0.6, Cd= | 0.010372
alpha (deg) | Cl | Cd | Cm | Cl/Cd
-18 | -0.629 | 0.20264 | -0.004 | -3.104
-17.5 | -0.646 | 0.18905 | -0.005 | -3.418
-17 | -0.663 | 0.17772 | -0.005 | -3.728
-16.5 | -0.678 | 0.16658 | -0.005 | -4.07
-16 | -0.693 | 0.15697 | -0.006 | -4.413
-15.5 | -0.706 | 0.14347 | -0.007 | -4.919
-15 | -0.717 | 0.13449 | -0.007 | -5.328
-14.5 | -0.725 | 0.1281 | -0.007 | -5.657
-14 | -0.731 | 0.12256 | -0.007 | -5.964
-13.5 | -0.734 | 0.1115 | -0.008 | -6.587
-13 | -0.735 | 0.10361 | -0.008 | -7.092
-12.5 | -0.732 | 0.09786 | -0.008 | -7.478
-12 | -0.725 | 0.09212 | -0.009 | -7.875
-11.5 | -0.715 | 0.08693 | -0.009 | -8.228
-11 | -0.702 | 0.08047 | -0.009 | -8.718
-10.5 | -0.684 | 0.0749 | -0.009 | -9.134
-10 | -0.663 | 0.06989 | -0.01 | -9.487
-9.5 | -0.636 | 0.06637 | -0.009 | -9.59
-9 | -0.608 | 0.06144 | -0.009 | -9.902
-8.5 | -0.577 | 0.05787 | -0.009 | -9.97
-8 | -0.543 | 0.05452 | -0.01 | -9.953
-7.5 | -0.506 | 0.05106 | -0.01 | -9.903
-7 | -0.466 | 0.04804 | -0.01 | -9.711
-6.5 | -0.425 | 0.04534 | -0.011 | -9.374
-6 | -0.381 | 0.0427 | -0.011 | -8.928
-5.5 | -0.337 | 0.03985 | -0.012 | -8.455
-5 | -0.36 | 0.01271 | -0.025 | -28.351
-4.5 | -0.302 | 0.01251 | -0.025 | -24.155
-4 | -0.243 | 0.0122 | -0.026 | -19.949
-3.5 | -0.184 | 0.01196 | -0.026 | -15.385
-3 | -0.124 | 0.01177 | -0.027 | -10.557
-2.5 | -0.064 | 0.01161 | -0.027 | -5.529
-2 | -0.004 | 0.00931 | -0.028 | -0.417
-1.5 | 0.057 | 0.00931 | -0.028 | 6.072
-1 | 0.117 | 0.0093 | -0.029 | 12.612
-0.5 | 0.178 | 0.00935 | -0.029 | 19.023
0 | 0.238 | 0.00939 | -0.03 | 25.337
0.5 | 0.298 | 0.00947 | -0.03 | 31.502
1 | 0.359 | 0.00957 | -0.031 | 37.469
1.5 | 0.419 | 0.00969 | -0.031 | 43.225
2 | 0.479 | 0.0099 | -0.032 | 48.401
2.5 | 0.539 | 0.01015 | -0.033 | 53.108
3 | 0.595 | 0.01035 | -0.033 | 57.502
3.5 | 0.652 | 0.0106 | -0.033 | 61.488
4 | 0.708 | 0.01092 | -0.034 | 64.875
4.5 | 0.764 | 0.01128 | -0.034 | 67.764
5 | 0.82 | 0.01168 | -0.034 | 70.197
5.5 | 0.874 | 0.01217 | -0.035 | 71.769
6 | 0.927 | 0.01271 | -0.035 | 72.908
6.5 | 0.979 | 0.0134 | -0.036 | 73.043
7 | 1.028 | 0.01426 | -0.036 | 72.128
7.5 | 1.076 | 0.0158 | -0.036 | 68.084
8 | 1.112 | 0.02181 | -0.036 | 50.972
8.5 | 1.154 | 0.02322 | -0.037 | 49.708
9 | 1.194 | 0.02471 | -0.037 | 48.305
9.5 | 1.228 | 0.02636 | -0.037 | 46.598
10 | 1.26 | 0.02802 | -0.038 | 44.958
10.5 | 1.286 | 0.03006 | -0.038 | 42.782
11 | 1.308 | 0.03232 | -0.038 | 40.475
11.5 | 1.321 | 0.03499 | -0.039 | 37.741
12 | 1.326 | 0.03772 | -0.039 | 35.155
12.5 | 1.319 | 0.04244 | -0.039 | 31.076
13 | 1.296 | 0.05046 | -0.038 | 25.675
13.5 | 1.153 | 0.09976 | -0.022 | 11.556
14 | 1.141 | 0.10686 | -0.02 | 10.681
14.5 | 1.127 | 0.11455 | -0.02 | 9.843
15 | 1.11 | 0.12153 | -0.019 | 9.134
15.5 | 1.089 | 0.12983 | -0.02 | 8.39
16 | 1.064 | 0.13726 | -0.018 | 7.755
16.5 | 1.038 | 0.14734 | -0.019 | 7.047
17 | 1.009 | 0.1575 | -0.018 | 6.408

## 18. Re 250k Mach 0.00 (2)
BIGFOIL.COM POLAR EXPORT
NACA63-414 a=0.0
NACA63-414 a=0.0 |  |  |  | Cl Max: | 1.2482 | at alpha= | 16 | deg
XFOIL ncrit=9 |  |  |  | L/D Max: | 80.3887 | at alpha= | 7.5 | deg
Re: | 250000 |  |  | Cd Min: | 0.2368 | at alpha= | 20 | deg
Mach: | 0 |  |  | Cl=0 at alpha= | -1.9726 | deg
|  |  |  | @ Cl=0.1, Cd= | 0.011118
|  |  |  | @ Cl=0.4, Cd= | 0.011295
|  |  |  | @ Cl=0.6, Cd= | 0.011486
alpha (deg) | Cl | Cd | Cm | Cl/Cd
-9.5 | -0.5527 | 0.05891 | -0.0587 | -9.3821
-9 | -0.564 | 0.05391 | -0.0554 | -10.4619
-8.5 | -0.6047 | 0.03825 | -0.0489 | -15.8092
-8 | -0.5819 | 0.03247 | -0.0456 | -17.9212
-7.5 | -0.5444 | 0.02721 | -0.0439 | -20.0074
-7 | -0.4981 | 0.0248 | -0.0428 | -20.0847
-6.5 | -0.4492 | 0.02208 | -0.0415 | -20.3442
-6 | -0.3983 | 0.02031 | -0.0404 | -19.611
-5.5 | -0.3475 | 0.0183 | -0.0393 | -18.9891
-5 | -0.2977 | 0.01665 | -0.0385 | -17.8799
-4.5 | -0.2468 | 0.01563 | -0.0377 | -15.7901
-4 | -0.1977 | 0.01443 | -0.0367 | -13.7006
-3.5 | -0.1475 | 0.01335 | -0.0359 | -11.0487
-3 | -0.1095 | 0.01077 | -0.0341 | -10.1671
-2.5 | -0.0563 | 0.01071 | -0.0332 | -5.2568
-2 | -0.0028 | 0.01082 | -0.0321 | -0.25878
-1.5 | 0.0483 | 0.01107 | -0.03 | 4.3631
-1 | 0.1026 | 0.01112 | -0.0293 | 9.2266
-0.5 | 0.1581 | 0.01113 | -0.0292 | 14.2049
0 | 0.2133 | 0.01116 | -0.0288 | 19.1129
0.5 | 0.2676 | 0.01117 | -0.0283 | 23.957
1 | 0.321 | 0.01122 | -0.0276 | 28.6096
1.5 | 0.3738 | 0.01128 | -0.0268 | 33.1383
2 | 0.4255 | 0.01131 | -0.0257 | 37.6216
2.5 | 0.4765 | 0.01135 | -0.0244 | 41.9824
3 | 0.5333 | 0.0114 | -0.0245 | 46.7807
3.5 | 0.6034 | 0.01149 | -0.0274 | 52.5152
4 | 0.6821 | 0.0116 | -0.0324 | 58.8017
5 | 0.8149 | 0.0118 | -0.0383 | 69.0593
5.5 | 0.8574 | 0.01198 | -0.0364 | 71.5693
6 | 0.9072 | 0.01218 | -0.0356 | 74.4828
6.5 | 0.9584 | 0.01243 | -0.0351 | 77.1038
7 | 1.0078 | 0.01269 | -0.0344 | 79.4169
7.5 | 1.0547 | 0.01312 | -0.0333 | 80.3887
8 | 1.0977 | 0.01388 | -0.0319 | 79.085
8.5 | 1.1319 | 0.01517 | -0.0295 | 74.6144
9 | 1.1554 | 0.017 | -0.0259 | 67.9647
9.5 | 1.1626 | 0.01924 | -0.0204 | 60.4262
10 | 1.1612 | 0.02231 | -0.0154 | 52.0484
10.5 | 1.1583 | 0.02616 | -0.0116 | 44.2775
11 | 1.1589 | 0.03024 | -0.0088 | 38.3234
11.5 | 1.1621 | 0.03445 | -0.0069 | 33.7329
12 | 1.1611 | 0.03926 | -0.0053 | 29.5746
12.5 | 1.1728 | 0.04314 | -0.0043 | 27.1859
13 | 1.1767 | 0.04779 | -0.003 | 24.6223
13.5 | 1.1913 | 0.05178 | -0.0025 | 23.007
14 | 1.204 | 0.05602 | -0.0023 | 21.4923
14.5 | 1.2193 | 0.06021 | -0.0014 | 20.2508
15 | 1.2308 | 0.06509 | -0.0016 | 18.9092
15.5 | 1.2408 | 0.07017 | -0.0024 | 17.6828
16 | 1.2482 | 0.07607 | -0.0027 | 16.4086
16.5 | 1.2428 | 0.08389 | -0.005 | 14.8146
17 | 1.2333 | 0.09264 | -0.0083 | 13.3128
17.5 | 1.2218 | 0.10208 | -0.0124 | 11.969
18 | 1.2109 | 0.1117 | -0.0172 | 10.8406
18.5 | 1.1945 | 0.12263 | -0.0224 | 9.7407
19 | 1.1574 | 0.13863 | -0.0323 | 8.3488
19.5 | 1.1152 | 0.15765 | -0.0453 | 7.0739
20 | 0.9455 | 0.2368 | -0.0843 | 3.9928

## 19. Re 250k Mach 0.10 (1)
BIGFOIL.COM POLAR EXPORT
NACA63-414 a=0.0
NACA63-414 a=0.0 |  |  |  | Cl Max: | 1.321 | at alpha= | 12 | deg
JavaFoil+Calcfoil stall+Eppler ext transition |  |  |  | L/D Max: | 72.66 | at alpha= | 6.5 | deg
Re: | 250000 |  |  | Cd Min: | 0.00931 | at alpha= | -1 | deg
Mach: | 0.1 |  |  | Cl=0 at alpha= | -1.9672 | deg
|  |  |  | @ Cl=0.1, Cd= | 0.0093159
|  |  |  | @ Cl=0.4, Cd= | 0.0097187
|  |  |  | @ Cl=0.6, Cd= | 0.010409
alpha (deg) | Cl | Cd | Cm | Cl/Cd
-18 | -0.582 | 0.20344 | -0.005 | -2.859
-17.5 | -0.602 | 0.1961 | -0.005 | -3.068
-17 | -0.621 | 0.18637 | -0.005 | -3.333
-16.5 | -0.64 | 0.17149 | -0.005 | -3.731
-16 | -0.657 | 0.16154 | -0.005 | -4.069
-15.5 | -0.674 | 0.14509 | -0.006 | -4.648
-15 | -0.688 | 0.14201 | -0.006 | -4.845
-14.5 | -0.7 | 0.13083 | -0.007 | -5.353
-14 | -0.71 | 0.12597 | -0.007 | -5.634
-13.5 | -0.716 | 0.11368 | -0.008 | -6.302
-13 | -0.72 | 0.10672 | -0.008 | -6.745
-12.5 | -0.72 | 0.09985 | -0.008 | -7.207
-12 | -0.716 | 0.09295 | -0.008 | -7.699
-11.5 | -0.708 | 0.08807 | -0.009 | -8.038
-11 | -0.696 | 0.08117 | -0.009 | -8.577
-10.5 | -0.681 | 0.07698 | -0.009 | -8.842
-10 | -0.659 | 0.0708 | -0.009 | -9.314
-9.5 | -0.636 | 0.06676 | -0.009 | -9.52
-9 | -0.608 | 0.06167 | -0.009 | -9.865
-8.5 | -0.578 | 0.05807 | -0.009 | -9.947
-8 | -0.544 | 0.05492 | -0.01 | -9.903
-7.5 | -0.507 | 0.05117 | -0.01 | -9.909
-7 | -0.468 | 0.04837 | -0.011 | -9.677
-6.5 | -0.427 | 0.04549 | -0.011 | -9.378
-6 | -0.383 | 0.0428 | -0.011 | -8.945
-5.5 | -0.338 | 0.04035 | -0.012 | -8.373
-5 | -0.362 | 0.01271 | -0.025 | -28.475
-4.5 | -0.304 | 0.01247 | -0.026 | -24.33
-4 | -0.244 | 0.01228 | -0.026 | -19.91
-3.5 | -0.185 | 0.01198 | -0.027 | -15.435
-3 | -0.125 | 0.01179 | -0.027 | -10.59
-2.5 | -0.064 | 0.01162 | -0.028 | -5.549
-2 | -0.004 | 0.01152 | -0.028 | -0.339
-1.5 | 0.057 | 0.00933 | -0.029 | 6.092
-1 | 0.118 | 0.00931 | -0.029 | 12.66
-0.5 | 0.179 | 0.00936 | -0.03 | 19.088
0 | 0.239 | 0.00941 | -0.03 | 25.422
0.5 | 0.3 | 0.00948 | -0.031 | 31.624
1 | 0.36 | 0.00964 | -0.031 | 37.382
1.5 | 0.421 | 0.00976 | -0.032 | 43.13
2 | 0.481 | 0.0099 | -0.032 | 48.616
2.5 | 0.542 | 0.01017 | -0.033 | 53.263
3 | 0.598 | 0.0104 | -0.033 | 57.489
3.5 | 0.654 | 0.01065 | -0.033 | 61.459
4 | 0.711 | 0.01098 | -0.034 | 64.777
4.5 | 0.768 | 0.01135 | -0.034 | 67.65
5 | 0.823 | 0.01175 | -0.035 | 70.061
5.5 | 0.877 | 0.01226 | -0.035 | 71.545
6 | 0.93 | 0.01281 | -0.035 | 72.626
6.5 | 0.982 | 0.01352 | -0.036 | 72.66
7 | 1.033 | 0.01441 | -0.036 | 71.676
7.5 | 1.08 | 0.01601 | -0.037 | 67.436
8 | 1.116 | 0.02206 | -0.037 | 50.564
8.5 | 1.158 | 0.02349 | -0.037 | 49.305
9 | 1.197 | 0.02505 | -0.037 | 47.795
9.5 | 1.231 | 0.02671 | -0.038 | 46.098
10 | 1.262 | 0.02847 | -0.038 | 44.311
10.5 | 1.287 | 0.03052 | -0.038 | 42.178
11 | 1.307 | 0.03297 | -0.039 | 39.645
11.5 | 1.318 | 0.03543 | -0.039 | 37.209
12 | 1.321 | 0.0385 | -0.039 | 34.327
12.5 | 1.159 | 0.08671 | -0.025 | 13.373
13 | 1.15 | 0.09434 | -0.022 | 12.185
13.5 | 1.142 | 0.10085 | -0.022 | 11.328
14 | 1.127 | 0.10869 | -0.021 | 10.372
14.5 | 1.11 | 0.11527 | -0.02 | 9.625
15 | 1.087 | 0.12564 | -0.018 | 8.65
15.5 | 1.062 | 0.13246 | -0.019 | 8.019
16 | 1.034 | 0.13939 | -0.019 | 7.417
16.5 | 1.002 | 0.14945 | -0.018 | 6.706
17 | 0.969 | 0.16169 | -0.017 | 5.991

## 20. Re 250k Mach 0.10 (2)
BIGFOIL.COM POLAR EXPORT
NACA63-414 a=0.0
NACA63-414 a=0.0 |  |  |  | Cl Max: | 1.2371 | at alpha= | 16 | deg
XFOIL ncrit=9 |  |  |  | L/D Max: | 80.068 | at alpha= | 7.5 | deg
Re: | 250000 |  |  | Cd Min: | 0.23836 | at alpha= | 20 | deg
Mach: | 0.1 |  |  | Cl=0 at alpha= | -1.9739 | deg
|  |  |  | @ Cl=0.1, Cd= | 0.011157
|  |  |  | @ Cl=0.4, Cd= | 0.011348
|  |  |  | @ Cl=0.6, Cd= | 0.011542
alpha (deg) | Cl | Cd | Cm | Cl/Cd
-20 | -0.6828 | 0.23813 | 0.0544 | -2.8673
-19.5 | -0.6642 | 0.23203 | 0.0504 | -2.8626
-19 | -0.6466 | 0.22535 | 0.0458 | -2.8693
-18.5 | -0.639 | 0.21934 | 0.0384 | -2.9133
-18 | -0.6172 | 0.21079 | 0.0358 | -2.928
-17.5 | -0.5964 | 0.20433 | 0.033 | -2.9188
-17 | -0.5786 | 0.19772 | 0.0292 | -2.9264
-16.5 | -0.4283 | 0.17097 | 0.0148 | -2.5051
-16 | -0.4067 | 0.16548 | 0.0128 | -2.4577
-15.5 | -0.5353 | 0.17506 | 0.016 | -3.0578
-15 | -0.5181 | 0.16837 | 0.0127 | -3.0772
-14.5 | -0.517 | 0.16003 | 0.0055 | -3.2306
-14 | -0.5166 | 0.14965 | -0.0012 | -3.4521
-13.5 | -0.4878 | 0.14385 | -0.0005 | -3.391
-13 | -0.4748 | 0.13655 | -0.0039 | -3.4771
-12.5 | -0.493 | 0.12437 | -0.0158 | -3.964
-12 | -0.4718 | 0.11734 | -0.0148 | -4.0208
-11.5 | -0.4585 | 0.1105 | -0.0176 | -4.1493
-11 | -0.489 | 0.09438 | -0.0335 | -5.1812
-10.5 | -0.5388 | 0.0793 | -0.0487 | -6.7945
-9.5 | -0.5304 | 0.06045 | -0.0593 | -8.7742
-9 | -0.5555 | 0.05504 | -0.056 | -10.0927
-8.5 | -0.6025 | 0.03966 | -0.0496 | -15.1916
-8 | -0.5815 | 0.03371 | -0.0463 | -17.2501
-7.5 | -0.5465 | 0.02779 | -0.0445 | -19.6653
-7 | -0.5004 | 0.02526 | -0.0434 | -19.81
-6.5 | -0.4516 | 0.02239 | -0.042 | -20.1697
-6 | -0.4004 | 0.02053 | -0.0409 | -19.5032
-5.5 | -0.3488 | 0.01856 | -0.0398 | -18.7931
-5 | -0.2992 | 0.01678 | -0.0388 | -17.8308
-4.5 | -0.2479 | 0.01573 | -0.038 | -15.7597
-4 | -0.1985 | 0.01451 | -0.037 | -13.6802
-3.5 | -0.1477 | 0.01347 | -0.0363 | -10.9651
-3 | -0.1099 | 0.01083 | -0.0344 | -10.1477
-2.5 | -0.0565 | 0.01074 | -0.0334 | -5.2607
-2 | -0.0027 | 0.01085 | -0.0323 | -0.24885
-1.5 | 0.049 | 0.01111 | -0.0304 | 4.4104
-1 | 0.1033 | 0.01116 | -0.0295 | 9.2563
-0.5 | 0.1591 | 0.01117 | -0.0293 | 14.2435
0 | 0.2147 | 0.0112 | -0.0291 | 19.1696
0.5 | 0.2695 | 0.01122 | -0.0285 | 24.0196
1 | 0.3232 | 0.01127 | -0.0279 | 28.6779
1.5 | 0.3762 | 0.01133 | -0.027 | 33.2039
2 | 0.4285 | 0.01137 | -0.0259 | 37.6869
2.5 | 0.4797 | 0.0114 | -0.0246 | 42.0789
3 | 0.5359 | 0.01146 | -0.0245 | 46.7627
3.5 | 0.6061 | 0.01155 | -0.0274 | 52.4762
4 | 0.6851 | 0.01167 | -0.0323 | 58.7061
4.5 | 0.7698 | 0.01175 | -0.0386 | 65.5149
5 | 0.8197 | 0.01187 | -0.0384 | 69.0564
5.5 | 0.8623 | 0.01205 | -0.0364 | 71.5602
6 | 0.9125 | 0.01225 | -0.0356 | 74.4898
6.5 | 0.9641 | 0.01252 | -0.035 | 77.0048
7 | 1.0135 | 0.01278 | -0.0342 | 79.3036
7.5 | 1.0601 | 0.01324 | -0.033 | 80.068
8 | 1.1026 | 0.01405 | -0.0314 | 78.4769
8.5 | 1.1356 | 0.01541 | -0.0288 | 73.6924
9 | 1.1555 | 0.01738 | -0.0247 | 66.4845
9.5 | 1.1592 | 0.01975 | -0.0188 | 58.6937
10 | 1.1583 | 0.02297 | -0.0142 | 50.4266
10.5 | 1.1535 | 0.0271 | -0.0105 | 42.5646
11 | 1.1552 | 0.03123 | -0.008 | 36.9901
11.5 | 1.1584 | 0.03553 | -0.0062 | 32.6034
12 | 1.1581 | 0.04037 | -0.0047 | 28.6871
12.5 | 1.1687 | 0.04443 | -0.0037 | 26.3043
13 | 1.1739 | 0.04907 | -0.0025 | 23.923
13.5 | 1.1883 | 0.05317 | -0.002 | 22.3491
14 | 1.2009 | 0.05752 | -0.0017 | 20.878
14.5 | 1.2156 | 0.06193 | -0.001 | 19.6286
15 | 1.2257 | 0.06711 | -0.0014 | 18.264
15.5 | 1.2355 | 0.07233 | -0.0021 | 17.0814
16 | 1.2371 | 0.0792 | -0.0031 | 15.6199
16.5 | 1.2278 | 0.08781 | -0.006 | 13.9825
17 | 1.2135 | 0.09766 | -0.01 | 12.4258
17.5 | 1.1955 | 0.10857 | -0.0152 | 11.0113
18 | 1.1746 | 0.12061 | -0.0218 | 9.7388
18.5 | 1.1542 | 0.13311 | -0.0293 | 8.671
19 | 0.9072 | 0.22622 | -0.081 | 4.0103
19.5 | 0.9292 | 0.23075 | -0.0831 | 4.0269
20 | 0.9473 | 0.23836 | -0.0854 | 3.9742

## 21. Re 250k Mach 0.25 (1)
BIGFOIL.COM POLAR EXPORT
NACA63-414 a=0.0
NACA63-414 a=0.0 |  |  |  | Cl Max: | 1.295 | at alpha= | 11 | deg
JavaFoil+Calcfoil stall+Eppler ext transition |  |  |  | L/D Max: | 71.01 | at alpha= | 6 | deg
Re: | 250000 |  |  | Cd Min: | 0.0094 | at alpha= | -1.5 | deg
Mach: | 0.25 |  |  | Cl=0 at alpha= | -1.9677 | deg
|  |  |  | @ Cl=0.1, Cd= | 0.0094267
|  |  |  | @ Cl=0.4, Cd= | 0.00985
|  |  |  | @ Cl=0.6, Cd= | 0.01059
alpha (deg) | Cl | Cd | Cm | Cl/Cd
-16 | -0.33 | 0.20963 | -0.006 | -1.572
-15.5 | -0.384 | 0.19201 | -0.006 | -2.002
-15 | -0.434 | 0.16935 | -0.006 | -2.564
-14.5 | -0.48 | 0.15927 | -0.006 | -3.013
-14 | -0.521 | 0.14748 | -0.006 | -3.531
-13.5 | -0.557 | 0.1362 | -0.006 | -4.086
-13 | -0.588 | 0.12127 | -0.007 | -4.848
-12.5 | -0.613 | 0.11026 | -0.008 | -5.56
-12 | -0.632 | 0.10151 | -0.008 | -6.223
-11.5 | -0.644 | 0.09371 | -0.009 | -6.869
-11 | -0.649 | 0.08819 | -0.009 | -7.357
-10.5 | -0.647 | 0.08257 | -0.009 | -7.841
-10 | -0.64 | 0.07553 | -0.01 | -8.468
-9.5 | -0.626 | 0.06877 | -0.01 | -9.096
-9 | -0.604 | 0.06425 | -0.009 | -9.399
-8.5 | -0.578 | 0.05969 | -0.01 | -9.691
-8 | -0.548 | 0.0564 | -0.01 | -9.719
-7.5 | -0.514 | 0.0522 | -0.01 | -9.845
-7 | -0.476 | 0.04932 | -0.01 | -9.654
-6.5 | -0.435 | 0.04614 | -0.011 | -9.436
-6 | -0.392 | 0.04305 | -0.012 | -9.1
-5.5 | -0.346 | 0.04075 | -0.012 | -8.488
-5 | -0.299 | 0.03835 | -0.013 | -7.803
-4.5 | -0.311 | 0.01269 | -0.026 | -24.527
-4 | -0.251 | 0.0124 | -0.027 | -20.237
-3.5 | -0.19 | 0.01219 | -0.027 | -15.567
-3 | -0.128 | 0.01198 | -0.028 | -10.698
-2.5 | -0.066 | 0.0118 | -0.028 | -5.615
-2 | -0.004 | 0.0116 | -0.029 | -0.346
-1.5 | 0.058 | 0.0094 | -0.029 | 6.211
-1 | 0.121 | 0.00944 | -0.03 | 12.833
-0.5 | 0.184 | 0.00948 | -0.03 | 19.365
0 | 0.246 | 0.00952 | -0.031 | 25.821
0.5 | 0.308 | 0.00966 | -0.031 | 31.9
1 | 0.37 | 0.00975 | -0.032 | 37.978
1.5 | 0.433 | 0.00996 | -0.033 | 43.414
2 | 0.495 | 0.01013 | -0.033 | 48.803
2.5 | 0.552 | 0.01037 | -0.033 | 53.259
3 | 0.611 | 0.01064 | -0.034 | 57.394
3.5 | 0.669 | 0.01093 | -0.034 | 61.247
4 | 0.728 | 0.01131 | -0.034 | 64.329
4.5 | 0.785 | 0.01173 | -0.035 | 66.982
5 | 0.842 | 0.0122 | -0.035 | 69.053
5.5 | 0.897 | 0.01275 | -0.036 | 70.382
6 | 0.951 | 0.0134 | -0.036 | 71.01
6.5 | 1.004 | 0.01422 | -0.037 | 70.613
7 | 1.054 | 0.01537 | -0.037 | 68.605
7.5 | 1.101 | 0.01723 | -0.037 | 63.92
8 | 1.136 | 0.02361 | -0.037 | 48.116
8.5 | 1.177 | 0.02506 | -0.038 | 46.992
9 | 1.214 | 0.02684 | -0.038 | 45.237
9.5 | 1.244 | 0.0287 | -0.038 | 43.344
10 | 1.268 | 0.03098 | -0.039 | 40.925
10.5 | 1.286 | 0.0334 | -0.039 | 38.491
11 | 1.295 | 0.03614 | -0.039 | 35.842
11.5 | 1.282 | 0.04104 | -0.039 | 31.245
12 | 1.114 | 0.08826 | -0.02 | 12.623
12.5 | 1.098 | 0.09484 | -0.02 | 11.583
13 | 1.073 | 0.10343 | -0.019 | 10.377
13.5 | 1.04 | 0.10982 | -0.018 | 9.467
14 | 0.997 | 0.11719 | -0.017 | 8.511
14.5 | 0.948 | 0.12854 | -0.017 | 7.372
15 | 0.89 | 0.13814 | -0.016 | 6.444
15.5 | 0.826 | 0.15035 | -0.016 | 5.496
16 | 0.757 | 0.17257 | -0.015 | 4.384

## 22. Re 250k Mach 0.25 (2)
BIGFOIL.COM POLAR EXPORT
NACA63-414 a=0.0
NACA63-414 a=0.0 |  |  |  | Cl Max: | 1.1868 | at alpha= | 14.5 | deg
XFOIL ncrit=9 |  |  |  | L/D Max: | 78.5507 | at alpha= | -0.5 | deg
Re: | 250000 |  |  | Cd Min: | 0.24277 | at alpha= | -20 | deg
Mach: | 0.25 |  |  | Cl=0 at alpha= | -1.9829 | deg
|  |  |  | @ Cl=0.1, Cd= | 0.0020678
|  |  |  | @ Cl=0.4, Cd= | 0.011615
|  |  |  | @ Cl=0.6, Cd= | 0.011843
alpha (deg) | Cl | Cd | Cm | Cl/Cd
-20 | -0.6934 | 0.24277 | 0.0572 | -2.8562
-19.5 | -0.6741 | 0.23629 | 0.0529 | -2.8529
-19 | -0.6566 | 0.22939 | 0.0475 | -2.8624
-18.5 | -0.6489 | 0.22395 | 0.0399 | -2.8975
-18 | -0.6212 | 0.21466 | 0.0385 | -2.8939
-17.5 | -0.6009 | 0.20806 | 0.035 | -2.8881
-17 | -0.5825 | 0.20111 | 0.0308 | -2.8964
-16.5 | -0.5716 | 0.19389 | 0.0243 | -2.9481
-16 | -0.567 | 0.18628 | 0.0174 | -3.0438
-15.5 | -0.5334 | 0.17854 | 0.0176 | -2.9876
-15 | -0.5163 | 0.17146 | 0.0137 | -3.0112
-14.5 | -0.5182 | 0.16334 | 0.0052 | -3.1725
-14 | -0.5034 | 0.154 | 0.0018 | -3.2688
-13.5 | -0.4777 | 0.14753 | 0.0008 | -3.238
-13 | -0.4659 | 0.13979 | -0.0034 | -3.3329
-12.5 | -0.4821 | 0.12862 | -0.0152 | -3.7483
-12 | -0.4512 | 0.1224 | -0.0127 | -3.6863
-11.5 | -0.4413 | 0.11451 | -0.0169 | -3.8538
-11 | -0.4682 | 0.10009 | -0.0324 | -4.6778
-10.5 | -0.4443 | 0.09426 | -0.0297 | -4.7136
-8.5 | -0.5907 | 0.04399 | -0.0544 | -13.4281
-8 | -0.5744 | 0.03783 | -0.051 | -15.1837
-7.5 | -0.5341 | 0.01991 | -0.0464 | -26.8257
-7 | -0.4993 | 0.01539 | -0.0443 | -32.4431
-6.5 | -0.4557 | 0.01205 | -0.0427 | -37.8174
-6 | -0.4065 | 0.00971 | -0.0412 | -41.8641
-5.5 | -0.3543 | 0.00812 | -0.04 | -43.633
-5 | -0.3032 | 0.00608 | -0.039 | -49.8684
-4.5 | -0.2517 | 0.00514 | -0.0381 | -48.9689
-4 | -0.2019 | 0.00418 | -0.037 | -48.3014
-3.5 | -0.1507 | 0.00355 | -0.0361 | -42.4507
-3 | -0.1097 | 0.00219 | -0.0352 | -50.0913
-2.5 | -0.0569 | 0.00204 | -0.034 | -27.8922
-2 | -0.0018 | 0.00202 | -0.0329 | -0.89109
-1.5 | 0.0509 | 0.00205 | -0.0309 | 24.8293
-1 | 0.1059 | 0.00207 | -0.03 | 51.1594
-0.5 | 0.1626 | 0.00207 | -0.0298 | 78.5507
0 | 0.2223 | 0.01143 | -0.03 | 19.4488
0.5 | 0.279 | 0.01149 | -0.0296 | 24.282
1 | 0.3355 | 0.01155 | -0.0291 | 29.0476
1.5 | 0.3902 | 0.0116 | -0.0282 | 33.6379
2 | 0.4436 | 0.01168 | -0.0271 | 37.9795
2.5 | 0.4968 | 0.01174 | -0.0258 | 42.3169
3 | 0.553 | 0.01178 | -0.0249 | 46.944
3.5 | 0.6204 | 0.01187 | -0.0268 | 52.2662
4 | 0.7014 | 0.01201 | -0.0316 | 58.4013
4.5 | 0.7879 | 0.01212 | -0.0377 | 65.0083
5 | 0.8487 | 0.01223 | -0.0389 | 69.3949
5.5 | 0.8906 | 0.01244 | -0.0363 | 71.5916
6 | 0.9415 | 0.01267 | -0.0352 | 74.3094
6.5 | 0.9943 | 0.01297 | -0.0343 | 76.6615
7 | 1.0435 | 0.0133 | -0.0329 | 78.4586
7.5 | 1.0888 | 0.01395 | -0.031 | 78.0502
8 | 1.1253 | 0.01512 | -0.0281 | 74.4246
8.5 | 1.1462 | 0.01699 | -0.0236 | 67.4632
9 | 1.1475 | 0.01945 | -0.0172 | 58.9974
9.5 | 1.1449 | 0.02288 | -0.0124 | 50.0393
10 | 1.1398 | 0.02719 | -0.0088 | 41.9198
10.5 | 1.1355 | 0.03197 | -0.0062 | 35.5177
11 | 1.1336 | 0.03692 | -0.0043 | 30.7042
11.5 | 1.1383 | 0.04161 | -0.003 | 27.3564
12 | 1.1406 | 0.04665 | -0.0018 | 24.4502
12.5 | 1.15 | 0.05135 | -0.0012 | 22.3953
13 | 1.1597 | 0.05609 | -0.0002 | 20.6757
13.5 | 1.1726 | 0.06092 | 0.0002 | 19.2482
14 | 1.1847 | 0.0659 | 0.001 | 17.9772
14.5 | 1.1868 | 0.07269 | -0.0003 | 16.3269
15 | 1.1847 | 0.0803 | -0.0021 | 14.7534
15.5 | 1.1809 | 0.08829 | -0.0048 | 13.3752
16 | 1.1661 | 0.09845 | -0.0086 | 11.8446
16.5 | 1.1382 | 0.11156 | -0.0156 | 10.2026
17 | 1.1047 | 0.12684 | -0.0247 | 8.7094
17.5 | 1.0666 | 0.14431 | -0.0359 | 7.391
18 | 1.0211 | 0.1656 | -0.05 | 6.1661
18.5 | 0.9294 | 0.21174 | -0.0746 | 4.3893
19 | 0.9187 | 0.23282 | -0.0859 | 3.946
19.5 | 0.9414 | 0.23795 | -0.0881 | 3.9563

## 23. Re 250k Mach 0.50 (1)
BIGFOIL.COM POLAR EXPORT
NACA63-414 a=0.0
NACA63-414 a=0.0 |  |  |  | Cl Max: | 1.208 | at alpha= | 8.5 | deg
JavaFoil+Calcfoil stall+Eppler ext transition |  |  |  | L/D Max: | 63.86 | at alpha= | 5 | deg
Re: | 250000 |  |  | Cd Min: | 0.00995 | at alpha= | -1.5 | deg
Mach: | 0.5 |  |  | Cl=0 at alpha= | -1.971 | deg
|  |  |  | @ Cl=0.1, Cd= | 0.009995
|  |  |  | @ Cl=0.4, Cd= | 0.010653
|  |  |  | @ Cl=0.6, Cd= | 0.011524
alpha (deg) | Cl | Cd | Cm | Cl/Cd
-20 | -1 | 0.27449 | -0.009 | -3.642
-19.5 | -0.973 | 0.26179 | -0.009 | -3.716
-19 | -0.946 | 0.25578 | -0.009 | -3.698
-18.5 | -0.917 | 0.24916 | -0.009 | -3.681
-18 | -0.889 | 0.23854 | -0.009 | -3.728
-17.5 | -0.862 | 0.23514 | -0.009 | -3.666
-17 | -0.835 | 0.23517 | -0.009 | -3.55
-16.5 | -0.808 | 0.22823 | -0.009 | -3.539
-16 | -0.781 | 0.21078 | -0.01 | -3.704
-15.5 | -0.751 | 0.20127 | -0.009 | -3.733
-15 | -0.724 | 0.18982 | -0.009 | -3.814
-14.5 | -0.697 | 0.18506 | -0.01 | -3.764
-14 | -0.669 | 0.17956 | -0.01 | -3.727
-13.5 | -0.642 | 0.17667 | -0.01 | -3.633
-13 | -0.613 | 0.17438 | -0.01 | -3.516
-12.5 | -0.585 | 0.16059 | -0.01 | -3.644
-12 | -0.558 | 0.15512 | -0.01 | -3.595
-11.5 | -0.53 | 0.1513 | -0.01 | -3.504
-11 | -0.503 | 0.14659 | -0.01 | -3.428
-10.5 | -0.475 | 0.14413 | -0.011 | -3.295
-10 | -0.446 | 0.13968 | -0.01 | -3.195
-9.5 | -0.419 | 0.12726 | -0.01 | -3.29
-9 | -0.391 | 0.13365 | -0.01 | -2.925
-8.5 | -0.363 | 0.12298 | -0.01 | -2.954
-8 | -0.335 | 0.1113 | -0.009 | -3.01
-7.5 | -0.391 | 0.07289 | -0.008 | -5.367
-7 | -0.468 | 0.05782 | -0.011 | -8.094
-6.5 | -0.455 | 0.05181 | -0.011 | -8.781
-6 | -0.42 | 0.0475 | -0.012 | -8.837
-5.5 | -0.375 | 0.04363 | -0.012 | -8.6
-5 | -0.327 | 0.04059 | -0.013 | -8.063
-4.5 | -0.277 | 0.03809 | -0.014 | -7.265
-4 | -0.224 | 0.03604 | -0.015 | -6.226
-3.5 | -0.211 | 0.01301 | -0.031 | -16.223
-3 | -0.143 | 0.01262 | -0.031 | -11.318
-2.5 | -0.074 | 0.01244 | -0.032 | -5.939
-2 | -0.004 | 0.01225 | -0.032 | -0.366
-1.5 | 0.065 | 0.00995 | -0.033 | 6.555
-1 | 0.135 | 0.01004 | -0.033 | 13.482
-0.5 | 0.205 | 0.01011 | -0.034 | 20.299
0 | 0.275 | 0.01028 | -0.035 | 26.718
0.5 | 0.341 | 0.01045 | -0.035 | 32.586
1 | 0.408 | 0.01068 | -0.035 | 38.152
1.5 | 0.474 | 0.01092 | -0.036 | 43.45
2 | 0.541 | 0.01122 | -0.036 | 48.186
2.5 | 0.607 | 0.01156 | -0.037 | 52.456
3 | 0.672 | 0.01201 | -0.037 | 55.963
3.5 | 0.736 | 0.01248 | -0.037 | 58.989
4 | 0.8 | 0.01306 | -0.038 | 61.303
4.5 | 0.863 | 0.01373 | -0.038 | 62.878
5 | 0.925 | 0.01449 | -0.039 | 63.86
5.5 | 0.984 | 0.01543 | -0.039 | 63.801
6 | 1.041 | 0.01661 | -0.04 | 62.666
6.5 | 1.094 | 0.01864 | -0.04 | 58.685
7 | 1.132 | 0.02635 | -0.04 | 42.959
7.5 | 1.17 | 0.02877 | -0.041 | 40.66
8 | 1.197 | 0.03152 | -0.041 | 37.981
8.5 | 1.208 | 0.03475 | -0.041 | 34.764
9 | 1.178 | 0.03918 | -0.041 | 30.066
9.5 | 0.92 | 0.07833 | -0.017 | 11.742
10 | 0.654 | 0.12699 | -0.015 | 5.154
10.5 | 0.681 | 0.12887 | -0.017 | 5.288
11 | 0.709 | 0.14596 | -0.018 | 4.854
11.5 | 0.735 | 0.14236 | -0.019 | 5.164
12 | 0.763 | 0.1596 | -0.021 | 4.78
12.5 | 0.789 | 0.1637 | -0.022 | 4.822
13 | 0.816 | 0.17094 | -0.022 | 4.773
13.5 | 0.844 | 0.18601 | -0.024 | 4.535

## 24. Re 250k Mach 0.50 (2)
BIGFOIL.COM POLAR EXPORT
NACA63-414 a=0.0
NACA63-414 a=0.0 |  |  |  | Cl Max: | 1.1338 | at alpha= | 7.5 | deg
XFOIL ncrit=9 |  |  |  | L/D Max: | 70.2617 | at alpha= | 6.5 | deg
Re: | 250000 |  |  | Cd Min: | 0.2661 | at alpha= | -20 | deg
Mach: | 0.5 |  |  | Cl=0 at alpha= | -2.0008 | deg
|  |  |  | @ Cl=0.1, Cd= | 0.012348
|  |  |  | @ Cl=0.4, Cd= | 0.012925
|  |  |  | @ Cl=0.6, Cd= | 0.013419
alpha (deg) | Cl | Cd | Cm | Cl/Cd
-20 | -0.7505 | 0.2661 | 0.0696 | -2.8204
-19.5 | -0.7302 | 0.25878 | 0.0623 | -2.8217
-19 | -0.7064 | 0.24975 | 0.0571 | -2.8284
-18.5 | -0.6803 | 0.24119 | 0.0531 | -2.8206
-18 | -0.6564 | 0.23322 | 0.0481 | -2.8145
-17.5 | -0.6331 | 0.22509 | 0.0428 | -2.8127
-17 | -0.6179 | 0.21816 | 0.0347 | -2.8323
-16.5 | -0.5922 | 0.20844 | 0.0307 | -2.8411
-16 | -0.5654 | 0.20021 | 0.0273 | -2.824
-15.5 | -0.5427 | 0.19232 | 0.0223 | -2.8219
-15 | -0.5369 | 0.18586 | 0.013 | -2.8887
-14.5 | -0.504 | 0.17525 | 0.0112 | -2.8759
-14 | -0.4796 | 0.16746 | 0.0076 | -2.864
-13.5 | -0.4627 | 0.15933 | 0.0016 | -2.904
-13 | -0.4626 | 0.15145 | -0.0081 | -3.0545
-12.5 | -0.4236 | 0.14254 | -0.0074 | -2.9718
-12 | -0.4138 | 0.13427 | -0.0146 | -3.0819
-11.5 | -0.4108 | 0.12428 | -0.0234 | -3.3054
-11 | -0.375 | 0.11702 | -0.0241 | -3.2046
-10.5 | -0.3788 | 0.1065 | -0.0398 | -3.5568
-10 | -0.3528 | 0.09924 | -0.0371 | -3.555
-9.5 | -0.3476 | 0.09223 | -0.0395 | -3.7688
-8.5 | -0.3883 | 0.06463 | -0.0589 | -6.008
-8 | -0.4096 | 0.05531 | -0.0642 | -7.4055
-7.5 | -0.4423 | 0.04744 | -0.0661 | -9.3234
-7 | -0.4652 | 0.04108 | -0.0634 | -11.3242
-6.5 | -0.4621 | 0.03504 | -0.0603 | -13.1878
-6 | -0.4372 | 0.02949 | -0.057 | -14.8254
-5.5 | -0.3931 | 0.02545 | -0.0539 | -15.446
-5 | -0.3378 | 0.02178 | -0.0516 | -15.5096
-4.5 | -0.277 | 0.01926 | -0.05 | -14.3821
-4 | -0.2161 | 0.01755 | -0.0482 | -12.3134
-3.5 | -0.1599 | 0.01598 | -0.046 | -10.0063
-3 | -0.1025 | 0.01482 | -0.0442 | -6.9163
-2.5 | -0.0584 | 0.01214 | -0.0422 | -4.8105
-2 | 0.0001 | 0.01189 | -0.0398 | 0.0084104
-1.5 | 0.063 | 0.01213 | -0.0378 | 5.1937
-1 | 0.1241 | 0.01249 | -0.0352 | 9.9359
-0.5 | 0.1898 | 0.01257 | -0.0349 | 15.0994
0 | 0.2553 | 0.01267 | -0.0346 | 20.15
0.5 | 0.321 | 0.01274 | -0.0342 | 25.1962
1 | 0.3851 | 0.01288 | -0.0337 | 29.8991
1.5 | 0.4474 | 0.01307 | -0.0328 | 34.2311
2 | 0.5092 | 0.01324 | -0.0316 | 38.4592
2.5 | 0.5707 | 0.01336 | -0.0301 | 42.7171
3 | 0.6302 | 0.01348 | -0.0281 | 46.7507
3.5 | 0.6913 | 0.01365 | -0.0264 | 50.6447
4 | 0.7691 | 0.01386 | -0.028 | 55.4906
4.5 | 0.8636 | 0.01414 | -0.0329 | 61.075
5 | 0.9585 | 0.01436 | -0.0379 | 66.7479
5.5 | 0.9988 | 0.01461 | -0.033 | 68.3641
6 | 1.0532 | 0.015 | -0.03 | 70.2133
6.5 | 1.101 | 0.01567 | -0.0262 | 70.2616
7 | 1.1297 | 0.01681 | -0.0202 | 67.204
7.5 | 1.1338 | 0.01907 | -0.0128 | 59.4546
8 | 1.13 | 0.0228 | -0.0074 | 49.5614
8.5 | 1.1222 | 0.02763 | -0.0036 | 40.6153
9 | 1.1097 | 0.03342 | -0.001 | 33.2047
9.5 | 1.0955 | 0.03986 | 0.0007 | 27.4837
10 | 1.0863 | 0.04651 | 0.0015 | 23.3563
10.5 | 1.0803 | 0.05331 | 0.0018 | 20.2645
11 | 1.0826 | 0.05976 | 0.0021 | 18.1158
11.5 | 1.0865 | 0.06641 | 0.0022 | 16.3605
12 | 1.0859 | 0.07397 | 0.0011 | 14.6803
12.5 | 1.0757 | 0.08346 | -0.0017 | 12.8888

## 25. Re 500k Mach 0.00 (1)
BIGFOIL.COM POLAR EXPORT
NACA63-414 a=0.0
NACA63-414 a=0.0 |  |  |  | Cl Max: | 1.339 | at alpha= | 12.5 | deg
JavaFoil+Calcfoil stall+Eppler ext transition |  |  |  | L/D Max: | 95.557 | at alpha= | 6.5 | deg
Re: | 500000 |  |  | Cd Min: | 0.00749 | at alpha= | -1.5 | deg
Mach: | 0 |  |  | Cl=0 at alpha= | -1.9672 | deg
|  |  |  | @ Cl=0.1, Cd= | 0.0074972
|  |  |  | @ Cl=0.4, Cd= | 0.0077147
|  |  |  | @ Cl=0.6, Cd= | 0.0081728
alpha (deg) | Cl | Cd | Cm | Cl/Cd
-18.5 | -0.613 | 0.18506 | -0.006 | -3.312
-18 | -0.63 | 0.18406 | -0.006 | -3.425
-17.5 | -0.648 | 0.17021 | -0.006 | -3.805
-17 | -0.664 | 0.16267 | -0.006 | -4.083
-16.5 | -0.68 | 0.15188 | -0.006 | -4.475
-16 | -0.694 | 0.14248 | -0.007 | -4.871
-15.5 | -0.707 | 0.1306 | -0.007 | -5.412
-15 | -0.718 | 0.12485 | -0.007 | -5.748
-14.5 | -0.726 | 0.11958 | -0.008 | -6.07
-14 | -0.732 | 0.11009 | -0.008 | -6.65
-13.5 | -0.736 | 0.10273 | -0.008 | -7.163
-13 | -0.736 | 0.09531 | -0.009 | -7.723
-12.5 | -0.733 | 0.08951 | -0.009 | -8.191
-12 | -0.727 | 0.08405 | -0.009 | -8.646
-11.5 | -0.716 | 0.07987 | -0.009 | -8.97
-11 | -0.703 | 0.07549 | -0.01 | -9.31
-10.5 | -0.686 | 0.0698 | -0.01 | -9.825
-10 | -0.665 | 0.06521 | -0.011 | -10.198
-9.5 | -0.637 | 0.0619 | -0.009 | -10.289
-9 | -0.609 | 0.05769 | -0.01 | -10.556
-8.5 | -0.578 | 0.05415 | -0.01 | -10.668
-8 | -0.544 | 0.05118 | -0.011 | -10.624
-7.5 | -0.507 | 0.048 | -0.011 | -10.556
-7 | -0.468 | 0.04502 | -0.012 | -10.398
-6.5 | -0.427 | 0.04217 | -0.012 | -10.126
-6 | -0.474 | 0.01141 | -0.024 | -41.562
-5.5 | -0.418 | 0.01125 | -0.025 | -37.125
-5 | -0.36 | 0.011 | -0.025 | -32.757
-4.5 | -0.302 | 0.01075 | -0.025 | -28.104
-4 | -0.243 | 0.01052 | -0.026 | -23.137
-3.5 | -0.184 | 0.01029 | -0.026 | -17.878
-3 | -0.124 | 0.01009 | -0.027 | -12.309
-2.5 | -0.064 | 0.00995 | -0.027 | -6.452
-2 | -0.004 | 0.00752 | -0.028 | -0.517
-1.5 | 0.057 | 0.00749 | -0.028 | 7.554
-1 | 0.117 | 0.0075 | -0.029 | 15.632
-0.5 | 0.178 | 0.00756 | -0.029 | 23.509
0 | 0.238 | 0.00757 | -0.03 | 31.42
0.5 | 0.298 | 0.00759 | -0.03 | 39.332
1 | 0.359 | 0.00766 | -0.031 | 46.846
1.5 | 0.419 | 0.00774 | -0.031 | 54.133
2 | 0.479 | 0.00783 | -0.032 | 61.165
2.5 | 0.539 | 0.00798 | -0.033 | 67.592
3 | 0.599 | 0.00817 | -0.033 | 73.271
3.5 | 0.659 | 0.00834 | -0.034 | 79.024
4 | 0.718 | 0.00862 | -0.034 | 83.369
4.5 | 0.778 | 0.00887 | -0.035 | 87.645
5 | 0.836 | 0.00924 | -0.035 | 90.502
5.5 | 0.887 | 0.00945 | -0.035 | 93.841
6 | 0.94 | 0.00984 | -0.036 | 95.521
6.5 | 0.992 | 0.01038 | -0.036 | 95.557
7 | 1.041 | 0.01109 | -0.037 | 93.854
7.5 | 1.087 | 0.01252 | -0.037 | 86.795
8 | 1.118 | 0.0186 | -0.037 | 60.114
8.5 | 1.161 | 0.01985 | -0.037 | 58.497
9 | 1.201 | 0.0211 | -0.037 | 56.92
9.5 | 1.236 | 0.02251 | -0.038 | 54.916
10 | 1.268 | 0.02396 | -0.038 | 52.909
10.5 | 1.295 | 0.02571 | -0.038 | 50.36
11 | 1.317 | 0.02763 | -0.039 | 47.657
11.5 | 1.331 | 0.02985 | -0.039 | 44.575
12 | 1.338 | 0.03199 | -0.039 | 41.834
12.5 | 1.339 | 0.03476 | -0.04 | 38.531
13 | 1.334 | 0.03763 | -0.04 | 35.463
13.5 | 1.323 | 0.04118 | -0.04 | 32.121
14 | 1.304 | 0.0456 | -0.04 | 28.592
14.5 | 1.276 | 0.05173 | -0.04 | 24.664
15 | 1.238 | 0.06109 | -0.039 | 20.257
15.5 | 1.159 | 0.08847 | -0.035 | 13.098
16 | 1.077 | 0.12407 | -0.026 | 8.678
16.5 | 1.046 | 0.13354 | -0.025 | 7.837
17 | 1.014 | 0.14288 | -0.023 | 7.098
17.5 | 0.982 | 0.15105 | -0.022 | 6.499

## 26. Re 500k Mach 0.00 (2)
BIGFOIL.COM POLAR EXPORT
NACA63-414 a=0.0
NACA63-414 a=0.0 |  |  |  | Cl Max: | 1.2727 | at alpha= | 17 | deg
XFOIL ncrit=9 |  |  |  | L/D Max: | 102.612 | at alpha= | 6.5 | deg
Re: | 500000 |  |  | Cd Min: | 0.18068 | at alpha= | -16 | deg
Mach: | 0 |  |  | Cl=0 at alpha= | -1.9849 | deg
|  |  |  | @ Cl=0.1, Cd= | 0.00774
|  |  |  | @ Cl=0.4, Cd= | 0.0079455
|  |  |  | @ Cl=0.6, Cd= | 0.0082205
alpha (deg) | Cl | Cd | Cm | Cl/Cd
-16 | -0.5522 | 0.18068 | 0.0213 | -3.0562
-15.5 | -0.5525 | 0.16925 | 0.0133 | -3.2644
-15 | -0.5359 | 0.16162 | 0.0107 | -3.3158
-14.5 | -0.5168 | 0.15583 | 0.0083 | -3.3164
-14 | -0.5038 | 0.14852 | 0.0045 | -3.3921
-13.5 | -0.5126 | 0.13448 | -0.0046 | -3.8117
-13 | -0.5096 | 0.12465 | -0.0084 | -4.0882
-12 | -0.7134 | 0.05613 | -0.0485 | -12.7098
-11.5 | -0.8002 | 0.04176 | -0.0524 | -19.1619
-11 | -0.8368 | 0.03396 | -0.047 | -24.6408
-10.5 | -0.8285 | 0.02972 | -0.0429 | -27.8769
-10 | -0.7894 | 0.02914 | -0.0413 | -27.0899
-9.5 | -0.754 | 0.02729 | -0.0392 | -27.6292
-9 | -0.7164 | 0.02429 | -0.0378 | -29.4936
-8.5 | -0.6702 | 0.02305 | -0.037 | -29.0759
-8 | -0.6222 | 0.02225 | -0.0359 | -27.964
-7.5 | -0.5753 | 0.01934 | -0.0354 | -29.7466
-7 | -0.5244 | 0.01806 | -0.0348 | -29.0365
-6.5 | -0.4723 | 0.01677 | -0.0343 | -28.1634
-6 | -0.422 | 0.015 | -0.0336 | -28.1333
-5.5 | -0.3713 | 0.01383 | -0.033 | -26.8474
-5 | -0.3192 | 0.01297 | -0.0325 | -24.6106
-4.5 | -0.2656 | 0.0123 | -0.0323 | -21.5935
-4 | -0.2128 | 0.0114 | -0.032 | -18.6667
-3.5 | -0.1582 | 0.01079 | -0.0319 | -14.6617
-3 | -0.1073 | 0.00946 | -0.0318 | -11.3425
-2.5 | -0.058 | 0.00797 | -0.0316 | -7.2773
-2 | -0.0017 | 0.0078 | -0.0316 | -0.21795
-1.5 | 0.0544 | 0.00774 | -0.0315 | 7.0284
-1 | 0.1104 | 0.00774 | -0.0313 | 14.2636
-0.5 | 0.1677 | 0.00777 | -0.0315 | 21.583
0 | 0.2251 | 0.00781 | -0.0317 | 28.822
0.5 | 0.2824 | 0.00783 | -0.032 | 36.0664
1 | 0.3395 | 0.00786 | -0.0322 | 43.1934
1.5 | 0.3961 | 0.00794 | -0.0323 | 49.8866
2 | 0.4524 | 0.00802 | -0.0324 | 56.409
2.5 | 0.5085 | 0.00807 | -0.0325 | 63.0112
3 | 0.5639 | 0.00816 | -0.0323 | 69.1054
3.5 | 0.6176 | 0.00825 | -0.0319 | 74.8606
4 | 0.6702 | 0.00837 | -0.0311 | 80.0717
4.5 | 0.7205 | 0.00843 | -0.0299 | 85.4686
5 | 0.7787 | 0.00853 | -0.0304 | 91.2896
5.5 | 0.8528 | 0.00869 | -0.0347 | 98.1358
6 | 0.9114 | 0.00897 | -0.0359 | 101.6054
6.5 | 0.9625 | 0.00938 | -0.0357 | 102.6119
7 | 1.0129 | 0.00994 | -0.0354 | 101.9014
7.5 | 1.0594 | 0.01081 | -0.0346 | 98.0019
8 | 1.0998 | 0.01211 | -0.0332 | 90.8175
8.5 | 1.1349 | 0.01364 | -0.0311 | 83.2038
9 | 1.1633 | 0.01536 | -0.0282 | 75.7357
9.5 | 1.18 | 0.01716 | -0.0235 | 68.7646
10 | 1.1878 | 0.01947 | -0.0186 | 61.0067
10.5 | 1.1995 | 0.02205 | -0.0151 | 54.3991
11 | 1.2113 | 0.02493 | -0.0123 | 48.588
11.5 | 1.2205 | 0.02831 | -0.0101 | 43.112
12 | 1.2333 | 0.03162 | -0.0084 | 39.0038
12.5 | 1.2423 | 0.03546 | -0.0072 | 35.0338
13 | 1.2432 | 0.04025 | -0.0061 | 30.887
13.5 | 1.2536 | 0.04442 | -0.0057 | 28.2215
14 | 1.26 | 0.04925 | -0.0057 | 25.5838
14.5 | 1.2553 | 0.05551 | -0.006 | 22.6139
15 | 1.2652 | 0.06052 | -0.0069 | 20.9055
15.5 | 1.2704 | 0.06626 | -0.008 | 19.173
16 | 1.272 | 0.07267 | -0.0097 | 17.5038
16.5 | 1.2707 | 0.0796 | -0.0115 | 15.9636
17 | 1.2727 | 0.0866 | -0.014 | 14.6963
17.5 | 1.2722 | 0.09412 | -0.0168 | 13.5168
18 | 1.2708 | 0.10201 | -0.0202 | 12.4576
18.5 | 1.2661 | 0.11024 | -0.0236 | 11.4849
19 | 1.2583 | 0.11974 | -0.0283 | 10.5086
19.5 | 1.2492 | 0.12996 | -0.034 | 9.6122
20 | 1.2394 | 0.14045 | -0.0402 | 8.8245

## 27. Re 500k Mach 0.10 (1)
BIGFOIL.COM POLAR EXPORT
NACA63-414 a=0.0
NACA63-414 a=0.0 |  |  |  | Cl Max: | 1.333 | at alpha= | 12 | deg
JavaFoil+Calcfoil stall+Eppler ext transition |  |  |  | L/D Max: | 96.36 | at alpha= | 5 | deg
Re: | 500000 |  |  | Cd Min: | 0.0075 | at alpha= | -1.5 | deg
Mach: | 0.1 |  |  | Cl=0 at alpha= | -1.9672 | deg
|  |  |  | @ Cl=0.1, Cd= | 0.0075353
|  |  |  | @ Cl=0.4, Cd= | 0.0077125
|  |  |  | @ Cl=0.6, Cd= | 0.008185
alpha (deg) | Cl | Cd | Cm | Cl/Cd
-18 | -0.583 | 0.18234 | -0.006 | -3.196
-17.5 | -0.603 | 0.17466 | -0.006 | -3.452
-17 | -0.623 | 0.16956 | -0.006 | -3.671
-16.5 | -0.641 | 0.15972 | -0.006 | -4.016
-16 | -0.659 | 0.14782 | -0.007 | -4.458
-15.5 | -0.675 | 0.13324 | -0.007 | -5.069
-15 | -0.689 | 0.1278 | -0.007 | -5.393
-14.5 | -0.701 | 0.12121 | -0.007 | -5.786
-14 | -0.711 | 0.11433 | -0.008 | -6.217
-13.5 | -0.718 | 0.10415 | -0.008 | -6.89
-13 | -0.721 | 0.09786 | -0.008 | -7.369
-12.5 | -0.721 | 0.09012 | -0.009 | -8
-12 | -0.717 | 0.08497 | -0.009 | -8.438
-11.5 | -0.709 | 0.08065 | -0.009 | -8.792
-11 | -0.697 | 0.076 | -0.01 | -9.177
-10.5 | -0.682 | 0.07056 | -0.01 | -9.666
-10 | -0.66 | 0.06571 | -0.009 | -10.04
-9.5 | -0.636 | 0.06242 | -0.009 | -10.188
-9 | -0.609 | 0.0581 | -0.01 | -10.479
-8.5 | -0.578 | 0.0545 | -0.01 | -10.61
-8 | -0.545 | 0.05132 | -0.011 | -10.615
-7.5 | -0.508 | 0.04816 | -0.011 | -10.549
-7 | -0.469 | 0.04531 | -0.012 | -10.36
-6.5 | -0.428 | 0.04251 | -0.012 | -10.077
-6 | -0.476 | 0.01139 | -0.024 | -41.794
-5.5 | -0.419 | 0.01131 | -0.025 | -37.089
-5 | -0.362 | 0.01102 | -0.025 | -32.826
-4.5 | -0.304 | 0.01074 | -0.026 | -28.256
-4 | -0.244 | 0.01054 | -0.026 | -23.201
-3.5 | -0.185 | 0.01031 | -0.027 | -17.935
-3 | -0.125 | 0.01011 | -0.027 | -12.344
-2.5 | -0.064 | 0.00996 | -0.028 | -6.476
-2 | -0.004 | 0.00983 | -0.028 | -0.398
-1.5 | 0.057 | 0.0075 | -0.029 | 7.578
-1 | 0.118 | 0.00755 | -0.029 | 15.608
-0.5 | 0.179 | 0.00758 | -0.03 | 23.583
0 | 0.239 | 0.00759 | -0.03 | 31.52
0.5 | 0.3 | 0.00764 | -0.031 | 39.242
1 | 0.36 | 0.00766 | -0.031 | 47.027
1.5 | 0.421 | 0.00774 | -0.032 | 54.37
2 | 0.481 | 0.00783 | -0.032 | 61.465
2.5 | 0.542 | 0.00804 | -0.033 | 67.371
3 | 0.602 | 0.00819 | -0.033 | 73.531
3.5 | 0.662 | 0.00835 | -0.034 | 79.299
4 | 0.722 | 0.00864 | -0.034 | 83.581
4.5 | 0.781 | 0.00896 | -0.035 | 87.211
5 | 0.837 | 0.00869 | -0.035 | 96.36
5.5 | 0.891 | 0.00952 | -0.036 | 93.594
6 | 0.944 | 0.00992 | -0.036 | 95.163
6.5 | 0.996 | 0.01047 | -0.036 | 95.074
7 | 1.045 | 0.01121 | -0.037 | 93.213
7.5 | 1.091 | 0.0127 | -0.037 | 85.884
8 | 1.122 | 0.01883 | -0.037 | 59.6
8.5 | 1.165 | 0.02009 | -0.037 | 57.977
9 | 1.204 | 0.02141 | -0.038 | 56.262
9.5 | 1.239 | 0.02281 | -0.038 | 54.299
10 | 1.269 | 0.02435 | -0.038 | 52.138
10.5 | 1.296 | 0.02611 | -0.039 | 49.617
11 | 1.317 | 0.02819 | -0.039 | 46.707
11.5 | 1.328 | 0.03023 | -0.039 | 43.946
12 | 1.333 | 0.03266 | -0.039 | 40.83
12.5 | 1.332 | 0.03551 | -0.04 | 37.494
13 | 1.323 | 0.03854 | -0.04 | 34.33
13.5 | 1.307 | 0.04267 | -0.04 | 30.629
14 | 1.283 | 0.0477 | -0.04 | 26.887
14.5 | 1.247 | 0.05541 | -0.04 | 22.503
15 | 1.109 | 0.10803 | -0.028 | 10.262
15.5 | 1.079 | 0.1159 | -0.028 | 9.314
16 | 1.042 | 0.1279 | -0.025 | 8.151
16.5 | 1.006 | 0.13758 | -0.022 | 7.313
17 | 0.972 | 0.14705 | -0.021 | 6.608

## 28. Re 500k Mach 0.10 (2)
BIGFOIL.COM POLAR EXPORT
NACA63-414 a=0.0
NACA63-414 a=0.0 |  |  |  | Cl Max: | 1.2628 | at alpha= | 17 | deg
XFOIL ncrit=9 |  |  |  | L/D Max: | 102.704 | at alpha= | 6.5 | deg
Re: | 500000 |  |  | Cd Min: | 0.1701 | at alpha= | -15.5 | deg
Mach: | 0.1 |  |  | Cl=0 at alpha= | -1.985 | deg
|  |  |  | @ Cl=0.1, Cd= | 0.007768
|  |  |  | @ Cl=0.4, Cd= | 0.0079621
|  |  |  | @ Cl=0.6, Cd= | 0.0082499
alpha (deg) | Cl | Cd | Cm | Cl/Cd
-15.5 | -0.5519 | 0.1701 | 0.0137 | -3.2446
-15 | -0.5347 | 0.16247 | 0.0111 | -3.2911
-14.5 | -0.5156 | 0.1566 | 0.0086 | -3.2925
-14 | -0.5023 | 0.14927 | 0.0048 | -3.365
-13.5 | -0.3989 | 0.13286 | -0.0051 | -3.0024
-13 | -0.5058 | 0.12593 | -0.0079 | -4.0165
-12.5 | -0.4871 | 0.12106 | -0.0097 | -4.0236
-12 | -0.6515 | 0.06609 | -0.0415 | -9.8578
-11.5 | -0.7337 | 0.04863 | -0.0529 | -15.0874
-11 | -0.8021 | 0.03791 | -0.0508 | -21.158
-10.5 | -0.824 | 0.03092 | -0.0445 | -26.6494
-10 | -0.7877 | 0.03003 | -0.0427 | -26.2304
-9.5 | -0.7528 | 0.02816 | -0.0406 | -26.733
-9 | -0.7186 | 0.02481 | -0.0387 | -28.9641
-8.5 | -0.6725 | 0.02358 | -0.0378 | -28.5199
-8 | -0.6252 | 0.02237 | -0.0367 | -27.9481
-7.5 | -0.5782 | 0.01963 | -0.036 | -29.4549
-7 | -0.5271 | 0.01831 | -0.0354 | -28.7875
-6.5 | -0.4749 | 0.01697 | -0.0348 | -27.9847
-6 | -0.4237 | 0.01525 | -0.0341 | -27.7836
-5.5 | -0.373 | 0.01395 | -0.0335 | -26.7384
-5 | -0.3207 | 0.01306 | -0.0329 | -24.5559
-4.5 | -0.2669 | 0.01238 | -0.0326 | -21.559
-4 | -0.2139 | 0.01145 | -0.0323 | -18.6812
-3.5 | -0.159 | 0.01084 | -0.0322 | -14.6679
-3 | -0.1069 | 0.00965 | -0.0321 | -11.0777
-2.5 | -0.0582 | 0.00801 | -0.0318 | -7.2659
-2 | -0.0017 | 0.00781 | -0.0318 | -0.21767
-1.5 | 0.0549 | 0.00776 | -0.0317 | 7.0747
-1 | 0.1112 | 0.00777 | -0.0315 | 14.3115
-0.5 | 0.1687 | 0.00779 | -0.0316 | 21.656
0 | 0.2266 | 0.00783 | -0.0319 | 28.94
0.5 | 0.2842 | 0.00787 | -0.0322 | 36.1118
1 | 0.3417 | 0.00789 | -0.0324 | 43.308
1.5 | 0.3987 | 0.00796 | -0.0325 | 50.0879
2 | 0.4553 | 0.00805 | -0.0326 | 56.559
2.5 | 0.5117 | 0.0081 | -0.0326 | 63.1728
3 | 0.5676 | 0.00819 | -0.0326 | 69.304
3.5 | 0.6217 | 0.00829 | -0.0321 | 74.994
4 | 0.6746 | 0.00839 | -0.0313 | 80.4052
4.5 | 0.7253 | 0.00847 | -0.03 | 85.6316
5 | 0.7833 | 0.00856 | -0.0304 | 91.507
5.5 | 0.8574 | 0.00874 | -0.0345 | 98.1007
6 | 0.9168 | 0.00904 | -0.0359 | 101.4159
6.5 | 0.9685 | 0.00943 | -0.0356 | 102.7041
7 | 1.0187 | 0.01004 | -0.0352 | 101.4641
7.5 | 1.0648 | 0.01096 | -0.0343 | 97.1533
8 | 1.1047 | 0.0123 | -0.0327 | 89.813
8.5 | 1.1385 | 0.0139 | -0.0304 | 81.9065
9 | 1.1654 | 0.01564 | -0.0272 | 74.5141
9.5 | 1.1778 | 0.01755 | -0.0219 | 67.1111
10 | 1.1853 | 0.02005 | -0.0173 | 59.1172
10.5 | 1.1973 | 0.02274 | -0.014 | 52.6517
11 | 1.2092 | 0.02574 | -0.0113 | 46.9775
11.5 | 1.2149 | 0.0295 | -0.009 | 41.1831
12 | 1.2293 | 0.03279 | -0.0076 | 37.4901
12.5 | 1.2361 | 0.03695 | -0.0064 | 33.4533
13 | 1.238 | 0.04177 | -0.0055 | 29.6385
13.5 | 1.2475 | 0.04618 | -0.0052 | 27.0139
14 | 1.2524 | 0.05131 | -0.0054 | 24.4085
14.5 | 1.2498 | 0.05749 | -0.0058 | 21.7394
15 | 1.2583 | 0.06281 | -0.0067 | 20.0334
15.5 | 1.2625 | 0.06883 | -0.0081 | 18.3423
16 | 1.262 | 0.07559 | -0.0098 | 16.6953
16.5 | 1.2623 | 0.08259 | -0.0119 | 15.2839
17 | 1.2628 | 0.08997 | -0.0146 | 14.0358
17.5 | 1.2613 | 0.09782 | -0.0177 | 12.8941
18 | 1.2588 | 0.10607 | -0.0214 | 11.8676
18.5 | 1.2508 | 0.115 | -0.0252 | 10.8765
19 | 1.2414 | 0.12522 | -0.0307 | 9.9138
19.5 | 1.2298 | 0.13612 | -0.0369 | 9.0347
20 | 1.2179 | 0.14735 | -0.0438 | 8.2654

## 29. Re 500k Mach 0.25 (1)
BIGFOIL.COM POLAR EXPORT
NACA63-414 a=0.0
NACA63-414 a=0.0 |  |  |  | Cl Max: | 1.306 | at alpha= | 11 | deg
JavaFoil+Calcfoil stall+Eppler ext transition |  |  |  | L/D Max: | 92.994 | at alpha= | 6 | deg
Re: | 500000 |  |  | Cd Min: | 0.00761 | at alpha= | -1.5 | deg
Mach: | 0.25 |  |  | Cl=0 at alpha= | -1.9677 | deg
|  |  |  | @ Cl=0.1, Cd= | 0.0076167
|  |  |  | @ Cl=0.4, Cd= | 0.0078581
|  |  |  | @ Cl=0.6, Cd= | 0.008308
alpha (deg) | Cl | Cd | Cm | Cl/Cd
-16 | -0.33 | 0.17757 | -0.007 | -1.858
-15.5 | -0.385 | 0.16281 | -0.007 | -2.364
-15 | -0.435 | 0.15726 | -0.007 | -2.765
-14.5 | -0.481 | 0.14404 | -0.007 | -3.337
-14 | -0.522 | 0.13444 | -0.007 | -3.881
-13.5 | -0.558 | 0.12108 | -0.007 | -4.606
-13 | -0.589 | 0.10835 | -0.008 | -5.435
-12.5 | -0.614 | 0.10207 | -0.008 | -6.014
-12 | -0.633 | 0.09175 | -0.009 | -6.895
-11.5 | -0.645 | 0.08621 | -0.009 | -7.479
-11 | -0.65 | 0.08182 | -0.009 | -7.941
-10.5 | -0.648 | 0.07436 | -0.01 | -8.719
-10 | -0.641 | 0.06963 | -0.01 | -9.199
-9.5 | -0.626 | 0.06432 | -0.011 | -9.739
-9 | -0.604 | 0.05986 | -0.01 | -10.093
-8.5 | -0.579 | 0.05566 | -0.01 | -10.398
-8 | -0.549 | 0.05265 | -0.01 | -10.418
-7.5 | -0.515 | 0.04923 | -0.011 | -10.455
-7 | -0.477 | 0.04618 | -0.011 | -10.325
-6.5 | -0.436 | 0.04341 | -0.012 | -10.052
-6 | -0.487 | 0.01183 | -0.025 | -41.167
-5.5 | -0.429 | 0.01159 | -0.025 | -37.053
-5 | -0.371 | 0.01126 | -0.026 | -32.931
-4.5 | -0.311 | 0.01094 | -0.026 | -28.453
-4 | -0.251 | 0.01064 | -0.027 | -23.569
-3.5 | -0.19 | 0.01046 | -0.027 | -18.138
-3 | -0.128 | 0.01021 | -0.028 | -12.551
-2.5 | -0.066 | 0.01005 | -0.028 | -6.594
-2 | -0.004 | 0.0099 | -0.029 | -0.405
-1.5 | 0.058 | 0.00761 | -0.029 | 7.673
-1 | 0.121 | 0.00762 | -0.03 | 15.89
-0.5 | 0.184 | 0.00764 | -0.03 | 24.04
0 | 0.246 | 0.00768 | -0.031 | 31.996
0.5 | 0.308 | 0.00774 | -0.031 | 39.806
1 | 0.37 | 0.00782 | -0.032 | 47.365
1.5 | 0.433 | 0.0079 | -0.033 | 54.775
2 | 0.495 | 0.008 | -0.033 | 61.82
2.5 | 0.557 | 0.00816 | -0.034 | 68.222
3 | 0.618 | 0.00837 | -0.034 | 73.911
3.5 | 0.68 | 0.00863 | -0.035 | 78.838
4 | 0.741 | 0.00889 | -0.035 | 83.391
4.5 | 0.799 | 0.00872 | -0.036 | 91.607
5 | 0.855 | 0.00948 | -0.036 | 90.232
5.5 | 0.91 | 0.00986 | -0.036 | 92.315
6 | 0.964 | 0.01037 | -0.037 | 92.994
6.5 | 1.017 | 0.01101 | -0.037 | 92.399
7 | 1.066 | 0.01204 | -0.037 | 88.579
7.5 | 1.111 | 0.01376 | -0.038 | 80.742
8 | 1.143 | 0.02023 | -0.038 | 56.482
8.5 | 1.185 | 0.02146 | -0.038 | 55.204
9 | 1.221 | 0.02299 | -0.038 | 53.125
9.5 | 1.252 | 0.02456 | -0.039 | 50.957
10 | 1.276 | 0.02654 | -0.039 | 48.081
10.5 | 1.294 | 0.02861 | -0.039 | 45.25
11 | 1.306 | 0.0309 | -0.04 | 42.253
11.5 | 1.302 | 0.03392 | -0.04 | 38.377
12 | 1.287 | 0.03725 | -0.04 | 34.553
12.5 | 1.26 | 0.0417 | -0.04 | 30.215
13 | 1.21 | 0.05042 | -0.039 | 23.999
13.5 | 1.059 | 0.09668 | -0.028 | 10.95
14 | 1.002 | 0.1098 | -0.022 | 9.125
14.5 | 0.95 | 0.11827 | -0.021 | 8.033
15 | 0.892 | 0.12683 | -0.02 | 7.032
15.5 | 0.828 | 0.14156 | -0.019 | 5.847
16 | 0.757 | 0.15162 | -0.018 | 4.996

## 30. Re 500k Mach 0.25 (2)
BIGFOIL.COM POLAR EXPORT
NACA63-414 a=0.0
NACA63-414 a=0.0 |  |  |  | Cl Max: | 1.2207 | at alpha= | 15 | deg
XFOIL ncrit=9 |  |  |  | L/D Max: | 101.523 | at alpha= | 6.5 | deg
Re: | 500000 |  |  | Cd Min: | 0.19688 | at alpha= | 20 | deg
Mach: | 0.25 |  |  | Cl=0 at alpha= | -1.9889 | deg
|  |  |  | @ Cl=0.1, Cd= | 0.007892
|  |  |  | @ Cl=0.4, Cd= | 0.0081213
|  |  |  | @ Cl=0.6, Cd= | 0.0084381
alpha (deg) | Cl | Cd | Cm | Cl/Cd
-15 | -0.5293 | 0.16684 | 0.013 | -3.1725
-14.5 | -0.5102 | 0.16052 | 0.0101 | -3.1784
-14 | -0.4957 | 0.15295 | 0.006 | -3.2409
-13.5 | -0.5003 | 0.14025 | -0.0029 | -3.5672
-13 | -0.4885 | 0.13207 | -0.0056 | -3.6988
-12.5 | -0.4699 | 0.12632 | -0.0079 | -3.7199
-12 | -0.463 | 0.11749 | -0.0126 | -3.9408
-11.5 | -0.4781 | 0.10182 | -0.0234 | -4.6955
-11 | -0.6398 | 0.0543 | -0.053 | -11.7827
-10 | -0.7317 | 0.03809 | -0.0522 | -19.2098
-9.5 | -0.7013 | 0.03806 | -0.0497 | -18.4262
-9 | -0.7014 | 0.03178 | -0.0457 | -22.0705
-8 | -0.6359 | 0.0249 | -0.0412 | -25.5382
-7.5 | -0.5923 | 0.02169 | -0.0395 | -27.3075
-7 | -0.5413 | 0.01997 | -0.0387 | -27.1057
-6.5 | -0.4882 | 0.01824 | -0.0377 | -26.7654
-6 | -0.4337 | 0.0168 | -0.0368 | -25.8155
-5.5 | -0.3825 | 0.01468 | -0.0358 | -26.0559
-5 | -0.3286 | 0.01359 | -0.0351 | -24.1795
-4.5 | -0.2739 | 0.01273 | -0.0344 | -21.5161
-4 | -0.2198 | 0.01178 | -0.0338 | -18.6587
-3.5 | -0.1629 | 0.01114 | -0.0336 | -14.623
-3 | -0.1066 | 0.01036 | -0.0335 | -10.2896
-2.5 | -0.0591 | 0.00823 | -0.0331 | -7.181
-2 | -0.0013 | 0.00797 | -0.0329 | -0.16311
-1.5 | 0.0573 | 0.00787 | -0.0329 | 7.2808
-1 | 0.1156 | 0.0079 | -0.0326 | 14.6329
-0.5 | 0.1746 | 0.00795 | -0.0326 | 21.9623
0 | 0.2346 | 0.00795 | -0.0329 | 29.5094
0.5 | 0.2942 | 0.008 | -0.0332 | 36.775
1 | 0.3535 | 0.00809 | -0.0334 | 43.6959
1.5 | 0.4129 | 0.00813 | -0.0336 | 50.7872
2 | 0.4717 | 0.00821 | -0.0337 | 57.4543
2.5 | 0.5297 | 0.0083 | -0.0337 | 63.8193
3 | 0.5871 | 0.00842 | -0.0334 | 69.7268
3.5 | 0.6441 | 0.0085 | -0.0331 | 75.7765
4 | 0.699 | 0.0086 | -0.0323 | 81.2791
4.5 | 0.752 | 0.0087 | -0.031 | 86.4368
5 | 0.8078 | 0.00881 | -0.0303 | 91.6913
5.5 | 0.8825 | 0.00904 | -0.0338 | 97.6217
6 | 0.9477 | 0.00935 | -0.0357 | 101.3583
6.5 | 1 | 0.00985 | -0.0351 | 101.5228
7 | 1.0498 | 0.01062 | -0.0341 | 98.8512
7.5 | 1.0927 | 0.01184 | -0.0323 | 92.2889
8 | 1.1275 | 0.01345 | -0.0296 | 83.829
8.5 | 1.152 | 0.01534 | -0.0256 | 75.0978
9 | 1.16 | 0.01747 | -0.0196 | 66.3995
9.5 | 1.1666 | 0.0203 | -0.015 | 57.468
10 | 1.1745 | 0.02355 | -0.0116 | 49.8726
10.5 | 1.1825 | 0.02714 | -0.0088 | 43.5704
11 | 1.1943 | 0.03072 | -0.0068 | 38.877
11.5 | 1.197 | 0.03532 | -0.0051 | 33.8901
12 | 1.2054 | 0.03968 | -0.004 | 30.378
12.5 | 1.2032 | 0.0453 | -0.0034 | 26.5607
13 | 1.2094 | 0.05048 | -0.0033 | 23.958
13.5 | 1.2153 | 0.05602 | -0.0037 | 21.694
14 | 1.2139 | 0.06252 | -0.0044 | 19.4162
14.5 | 1.2177 | 0.06879 | -0.0055 | 17.7017
15 | 1.2207 | 0.07554 | -0.0072 | 16.1597
15.5 | 1.2204 | 0.0829 | -0.0094 | 14.7214
16 | 1.2145 | 0.09129 | -0.0122 | 13.3038
16.5 | 1.2093 | 0.10029 | -0.016 | 12.058
17 | 1.2009 | 0.11012 | -0.0206 | 10.9054
17.5 | 1.1905 | 0.12054 | -0.0259 | 9.8764
18 | 1.1797 | 0.1314 | -0.0319 | 8.9779
18.5 | 1.1595 | 0.14422 | -0.0395 | 8.0398
19 | 1.1365 | 0.15882 | -0.0489 | 7.1559
19.5 | 1.108 | 0.17556 | -0.06 | 6.3112
20 | 1.0674 | 0.19688 | -0.074 | 5.4216

## 31. Re 500k Mach 0.50 (1)
BIGFOIL.COM POLAR EXPORT
NACA63-414 a=0.0
NACA63-414 a=0.0 |  |  |  | Cl Max: | 1.216 | at alpha= | 8.5 | deg
JavaFoil+Calcfoil stall+Eppler ext transition |  |  |  | L/D Max: | 83.933 | at alpha= | 5 | deg
Re: | 500000 |  |  | Cd Min: | 0.00797 | at alpha= | -1.5 | deg
Mach: | 0.5 |  |  | Cl=0 at alpha= | -1.971 | deg
|  |  |  | @ Cl=0.1, Cd= | 0.007995
|  |  |  | @ Cl=0.4, Cd= | 0.008334
|  |  |  | @ Cl=0.6, Cd= | 0.0089477
alpha (deg) | Cl | Cd | Cm | Cl/Cd
-20 | -1 | 0.2332 | -0.009 | -4.287
-19.5 | -0.973 | 0.22037 | -0.009 | -4.414
-19 | -0.946 | 0.21437 | -0.009 | -4.413
-18.5 | -0.918 | 0.20977 | -0.009 | -4.376
-18 | -0.889 | 0.20327 | -0.009 | -4.376
-17.5 | -0.862 | 0.19876 | -0.009 | -4.338
-17 | -0.835 | 0.1935 | -0.009 | -4.315
-16.5 | -0.808 | 0.18862 | -0.009 | -4.283
-16 | -0.781 | 0.1761 | -0.01 | -4.433
-15.5 | -0.752 | 0.17212 | -0.009 | -4.366
-15 | -0.724 | 0.16049 | -0.009 | -4.511
-14.5 | -0.697 | 0.15745 | -0.01 | -4.425
-14 | -0.669 | 0.15231 | -0.01 | -4.394
-13.5 | -0.642 | 0.14941 | -0.01 | -4.296
-13 | -0.613 | 0.14353 | -0.01 | -4.274
-12.5 | -0.585 | 0.13545 | -0.01 | -4.321
-12 | -0.558 | 0.13049 | -0.01 | -4.275
-11.5 | -0.53 | 0.12691 | -0.01 | -4.178
-11 | -0.503 | 0.12126 | -0.01 | -4.145
-10.5 | -0.475 | 0.11822 | -0.011 | -4.018
-10 | -0.446 | 0.11311 | -0.01 | -3.946
-9.5 | -0.419 | 0.10859 | -0.01 | -3.856
-9 | -0.391 | 0.10956 | -0.01 | -3.569
-8.5 | -0.363 | 0.10079 | -0.01 | -3.605
-8 | -0.335 | 0.09374 | -0.01 | -3.575
-7.5 | -0.392 | 0.06607 | -0.011 | -5.938
-7 | -0.468 | 0.05273 | -0.011 | -8.877
-6.5 | -0.455 | 0.04795 | -0.012 | -9.493
-6 | -0.42 | 0.04424 | -0.012 | -9.493
-5.5 | -0.376 | 0.04104 | -0.013 | -9.157
-5 | -0.328 | 0.038 | -0.014 | -8.637
-4.5 | -0.344 | 0.01181 | -0.029 | -29.106
-4 | -0.278 | 0.01152 | -0.03 | -24.152
-3.5 | -0.211 | 0.01109 | -0.031 | -19.023
-3 | -0.143 | 0.01077 | -0.031 | -13.269
-2.5 | -0.074 | 0.01057 | -0.032 | -6.993
-2 | -0.004 | 0.01044 | -0.032 | -0.429
-1.5 | 0.065 | 0.00797 | -0.033 | 8.184
-1 | 0.135 | 0.00802 | -0.033 | 16.88
-0.5 | 0.205 | 0.0081 | -0.034 | 25.359
0 | 0.275 | 0.00811 | -0.035 | 33.835
0.5 | 0.344 | 0.00823 | -0.035 | 41.83
1 | 0.414 | 0.00836 | -0.036 | 49.491
1.5 | 0.483 | 0.00856 | -0.036 | 56.407
2 | 0.552 | 0.0088 | -0.037 | 62.794
2.5 | 0.617 | 0.009 | -0.037 | 68.475
3 | 0.682 | 0.00931 | -0.038 | 73.261
3.5 | 0.747 | 0.00968 | -0.038 | 77.216
4 | 0.812 | 0.01008 | -0.039 | 80.53
4.5 | 0.876 | 0.0106 | -0.039 | 82.626
5 | 0.938 | 0.01117 | -0.039 | 83.933
5.5 | 0.997 | 0.01192 | -0.04 | 83.591
6 | 1.053 | 0.01295 | -0.04 | 81.28
6.5 | 1.104 | 0.01491 | -0.041 | 74.081
7 | 1.138 | 0.02266 | -0.041 | 50.227
7.5 | 1.176 | 0.02486 | -0.041 | 47.323
8 | 1.204 | 0.02723 | -0.041 | 44.221
8.5 | 1.216 | 0.03005 | -0.042 | 40.458
9 | 1.193 | 0.03359 | -0.042 | 35.515
9.5 | 0.921 | 0.07078 | -0.019 | 13.011
10 | 0.655 | 0.10627 | -0.016 | 6.159
10.5 | 0.682 | 0.1093 | -0.018 | 6.237
11 | 0.709 | 0.1208 | -0.019 | 5.866
11.5 | 0.735 | 0.11803 | -0.019 | 6.23
12 | 0.763 | 0.132 | -0.021 | 5.78
12.5 | 0.789 | 0.13583 | -0.022 | 5.811
13 | 0.816 | 0.1452 | -0.023 | 5.622
13.5 | 0.844 | 0.156 | -0.024 | 5.408

## 32. Re 500k Mach 0.50 (2)
BIGFOIL.COM POLAR EXPORT
NACA63-414 a=0.0
NACA63-414 a=0.0 |  |  |  | Cl Max: | 1.1393 | at alpha= | 8 | deg
XFOIL ncrit=9 |  |  |  | L/D Max: | 95.8997 | at alpha= | 6 | deg
Re: | 500000 |  |  | Cd Min: | 0.2659 | at alpha= | -20 | deg
Mach: | 0.5 |  |  | Cl=0 at alpha= | -2.02 | deg
|  |  |  | @ Cl=0.1, Cd= | 0.0084748
|  |  |  | @ Cl=0.4, Cd= | 0.0087901
|  |  |  | @ Cl=0.6, Cd= | 0.0091788
alpha (deg) | Cl | Cd | Cm | Cl/Cd
-20 | -0.755 | 0.2659 | 0.0713 | -2.8394
-19.5 | -0.7315 | 0.25791 | 0.066 | -2.8363
-19 | -0.7078 | 0.24949 | 0.0605 | -2.837
-18.5 | -0.6868 | 0.24062 | 0.0538 | -2.8543
-17.5 | -0.6386 | 0.22438 | 0.0447 | -2.8461
-17 | -0.6151 | 0.2163 | 0.0397 | -2.8437
-16.5 | -0.5934 | 0.20759 | 0.034 | -2.8585
-16 | -0.5771 | 0.19874 | 0.027 | -2.9038
-15.5 | -0.5525 | 0.18987 | 0.0231 | -2.9099
-15 | -0.5278 | 0.18237 | 0.0192 | -2.8941
-14.5 | -0.5064 | 0.17434 | 0.0145 | -2.9047
-14 | -0.4956 | 0.16469 | 0.0066 | -3.0093
-13.5 | -0.4719 | 0.15601 | 0.0032 | -3.0248
-13 | -0.4499 | 0.14835 | -0.0009 | -3.0327
-12.5 | -0.4329 | 0.13873 | -0.0091 | -3.1204
-11.5 | -0.4214 | 0.11975 | -0.019 | -3.519
-11 | -0.3984 | 0.1145 | -0.0189 | -3.4795
-10.5 | -0.4032 | 0.10212 | -0.0259 | -3.9483
-10 | -0.3986 | 0.09333 | -0.0299 | -4.2709
-9.5 | -0.4047 | 0.08242 | -0.0363 | -4.9102
-9 | -0.4172 | 0.07012 | -0.0444 | -5.9498
-8.5 | -0.4444 | 0.05548 | -0.0562 | -8.0101
-8 | -0.4795 | 0.04534 | -0.0623 | -10.5757
-7.5 | -0.5174 | 0.03787 | -0.061 | -13.6625
-7 | -0.5302 | 0.03184 | -0.057 | -16.652
-6.5 | -0.5062 | 0.02782 | -0.0537 | -18.1955
-6 | -0.4703 | 0.02294 | -0.0504 | -20.5013
-5.5 | -0.4184 | 0.01928 | -0.0478 | -21.7012
-5 | -0.3598 | 0.01675 | -0.0459 | -21.4806
-4.5 | -0.2987 | 0.01496 | -0.044 | -19.9666
-4 | -0.2376 | 0.01365 | -0.0423 | -17.4066
-3.5 | -0.1779 | 0.01242 | -0.0407 | -14.3237
-3 | -0.1145 | 0.01165 | -0.0398 | -9.8283
-2.5 | -0.0503 | 0.01084 | -0.0392 | -4.6402
-2 | 0.0021 | 0.00865 | -0.0383 | 0.24277
-1.5 | 0.068 | 0.00847 | -0.0378 | 8.0283
-1 | 0.1352 | 0.00848 | -0.0375 | 15.9434
-0.5 | 0.2023 | 0.00856 | -0.0372 | 23.6332
0 | 0.2709 | 0.00863 | -0.0374 | 31.3905
0.5 | 0.3393 | 0.00871 | -0.0377 | 38.9552
1 | 0.4075 | 0.0088 | -0.0379 | 46.3068
1.5 | 0.4751 | 0.00891 | -0.038 | 53.3221
2 | 0.5424 | 0.00905 | -0.0379 | 59.9337
2.5 | 0.6095 | 0.0092 | -0.0377 | 66.25
3 | 0.6761 | 0.00936 | -0.0373 | 72.2329
3.5 | 0.7419 | 0.00954 | -0.0366 | 77.7673
4 | 0.8057 | 0.00973 | -0.0353 | 82.8058
4.5 | 0.8673 | 0.00994 | -0.0335 | 87.2535
5 | 0.9248 | 0.01015 | -0.0306 | 91.1133
5.5 | 0.9932 | 0.0105 | -0.0298 | 94.5905
6 | 1.0712 | 0.01117 | -0.0316 | 95.8997
6.5 | 1.1138 | 0.01241 | -0.0277 | 89.7502
7 | 1.1336 | 0.01426 | -0.0212 | 79.4951
7.5 | 1.1366 | 0.01725 | -0.0148 | 65.8899
8 | 1.1393 | 0.02113 | -0.0101 | 53.9186
8.5 | 1.138 | 0.02575 | -0.0064 | 44.1942
9 | 1.1346 | 0.03095 | -0.0036 | 36.6591
9.5 | 1.1314 | 0.03652 | -0.0015 | 30.9803
10 | 1.1295 | 0.04247 | -0.0002 | 26.5952
10.5 | 1.1275 | 0.04888 | 0.0003 | 23.0667
11 | 1.1262 | 0.05563 | 0.0004 | 20.2445
11.5 | 1.1242 | 0.06287 | -0.0003 | 17.8813
12 | 1.1221 | 0.07044 | -0.0013 | 15.9299
12.5 | 1.1196 | 0.07863 | -0.0032 | 14.2388
13 | 1.1107 | 0.08807 | -0.0064 | 12.6116

## 33. Re 750k Mach 0.00 (1)
BIGFOIL.COM POLAR EXPORT
NACA63-414 a=0.0
NACA63-414 a=0.0 |  |  |  | Cl Max: | 1.345 | at alpha= | 12.5 | deg
JavaFoil+Calcfoil stall+Eppler ext transition |  |  |  | L/D Max: | 115.333 | at alpha= | 6 | deg
Re: | 750000 |  |  | Cd Min: | 0.00671 | at alpha= | -1 | deg
Mach: | 0 |  |  | Cl=0 at alpha= | -1.9672 | deg
|  |  |  | @ Cl=0.1, Cd= | 0.0067157
|  |  |  | @ Cl=0.4, Cd= | 0.006931
|  |  |  | @ Cl=0.6, Cd= | 0.0072825
alpha (deg) | Cl | Cd | Cm | Cl/Cd
-18.5 | -0.613 | 0.17622 | -0.006 | -3.481
-18 | -0.631 | 0.17455 | -0.006 | -3.615
-17.5 | -0.648 | 0.16423 | -0.006 | -3.948
-17 | -0.665 | 0.15472 | -0.007 | -4.297
-16.5 | -0.68 | 0.14299 | -0.007 | -4.757
-16 | -0.695 | 0.13417 | -0.007 | -5.178
-15.5 | -0.708 | 0.1266 | -0.007 | -5.589
-15 | -0.718 | 0.1184 | -0.008 | -6.068
-14.5 | -0.727 | 0.1118 | -0.008 | -6.5
-14 | -0.733 | 0.1064 | -0.008 | -6.888
-13.5 | -0.737 | 0.09859 | -0.009 | -7.471
-13 | -0.737 | 0.09254 | -0.009 | -7.96
-12.5 | -0.734 | 0.08765 | -0.009 | -8.372
-12 | -0.728 | 0.08168 | -0.009 | -8.907
-11.5 | -0.718 | 0.07642 | -0.01 | -9.392
-11 | -0.704 | 0.07222 | -0.01 | -9.754
-10.5 | -0.687 | 0.06734 | -0.011 | -10.207
-10 | -0.667 | 0.06233 | -0.011 | -10.707
-9.5 | -0.638 | 0.05997 | -0.01 | -10.635
-9 | -0.61 | 0.05566 | -0.01 | -10.96
-8.5 | -0.579 | 0.05233 | -0.011 | -11.061
-8 | -0.547 | 0.04848 | -0.012 | -11.28
-7.5 | -0.629 | 0.01149 | -0.023 | -54.78
-7 | -0.58 | 0.01134 | -0.023 | -51.181
-6.5 | -0.529 | 0.01097 | -0.024 | -48.159
-6 | -0.474 | 0.01061 | -0.024 | -44.681
-5.5 | -0.418 | 0.01041 | -0.025 | -40.105
-5 | -0.36 | 0.01012 | -0.025 | -35.584
-4.5 | -0.302 | 0.00989 | -0.025 | -30.545
-4 | -0.243 | 0.00967 | -0.026 | -25.15
-3.5 | -0.184 | 0.00946 | -0.026 | -19.457
-3 | -0.124 | 0.00929 | -0.027 | -13.373
-2.5 | -0.064 | 0.00915 | -0.027 | -7.011
-2 | -0.004 | 0.00676 | -0.028 | -0.575
-1.5 | 0.057 | 0.00673 | -0.028 | 8.399
-1 | 0.117 | 0.00671 | -0.029 | 17.468
-0.5 | 0.178 | 0.00676 | -0.029 | 26.309
0 | 0.238 | 0.00677 | -0.03 | 35.149
0.5 | 0.298 | 0.00681 | -0.03 | 43.834
1 | 0.359 | 0.00689 | -0.031 | 52.085
1.5 | 0.419 | 0.00695 | -0.031 | 60.312
2 | 0.479 | 0.00703 | -0.032 | 68.158
2.5 | 0.539 | 0.00716 | -0.033 | 75.311
3 | 0.599 | 0.00728 | -0.033 | 82.258
3.5 | 0.659 | 0.00743 | -0.034 | 88.612
4 | 0.718 | 0.00763 | -0.034 | 94.181
4.5 | 0.778 | 0.00789 | -0.035 | 98.513
5 | 0.836 | 0.00819 | -0.035 | 102.049
5.5 | 0.894 | 0.00855 | -0.036 | 104.471
6 | 0.947 | 0.00821 | -0.036 | 115.333
6.5 | 0.998 | 0.00924 | -0.036 | 108.03
7 | 1.047 | 0.00993 | -0.037 | 105.368
7.5 | 1.092 | 0.01109 | -0.037 | 98.493
8 | 1.122 | 0.01702 | -0.037 | 65.942
8.5 | 1.165 | 0.01817 | -0.037 | 64.124
9 | 1.205 | 0.01933 | -0.038 | 62.343
9.5 | 1.24 | 0.02057 | -0.038 | 60.307
10 | 1.272 | 0.02189 | -0.038 | 58.115
10.5 | 1.299 | 0.0235 | -0.039 | 55.28
11 | 1.322 | 0.02526 | -0.039 | 52.333
11.5 | 1.336 | 0.02725 | -0.039 | 49.007
12 | 1.344 | 0.02921 | -0.04 | 45.997
12.5 | 1.345 | 0.03168 | -0.04 | 42.471
13 | 1.341 | 0.03415 | -0.04 | 39.28
13.5 | 1.331 | 0.0371 | -0.04 | 35.871
14 | 1.314 | 0.04078 | -0.041 | 32.225
14.5 | 1.291 | 0.04491 | -0.041 | 28.749
15 | 1.261 | 0.05062 | -0.041 | 24.91
15.5 | 1.226 | 0.0576 | -0.04 | 21.278
16 | 1.179 | 0.06872 | -0.039 | 17.154
16.5 | 1.106 | 0.09498 | -0.036 | 11.64
17 | 1.035 | 0.12562 | -0.031 | 8.241
17.5 | 0.992 | 0.14101 | -0.027 | 7.033

## 34. Re 750k Mach 0.00 (2)
BIGFOIL.COM POLAR EXPORT
NACA63-414 a=0.0
NACA63-414 a=0.0 |  |  |  | Cl Max: | 1.3343 | at alpha= | 15.5 | deg
XFOIL ncrit=9 |  |  |  | L/D Max: | 114.639 | at alpha= | 6 | deg
Re: | 750000 |  |  | Cd Min: | 0.22266 | at alpha= | -19 | deg
Mach: | 0 |  |  | Cl=0 at alpha= | -1.9861 | deg
|  |  |  | @ Cl=0.1, Cd= | 0.0066402
|  |  |  | @ Cl=0.4, Cd= | 0.0067693
|  |  |  | @ Cl=0.6, Cd= | 0.0070713
alpha (deg) | Cl | Cd | Cm | Cl/Cd
-19 | -0.6507 | 0.22266 | 0.0466 | -2.9224
-18.5 | -0.6331 | 0.21629 | 0.0425 | -2.9271
-18 | -0.6201 | 0.20735 | 0.037 | -2.9906
-17 | -0.5884 | 0.19265 | 0.029 | -3.0542
-16.5 | -0.5707 | 0.18653 | 0.0254 | -3.0596
-16 | -0.5551 | 0.17949 | 0.0215 | -3.0927
-15.5 | -0.9787 | 0.06119 | -0.0406 | -15.9944
-15 | -1.0298 | 0.04728 | -0.0489 | -21.7809
-14.5 | -1.0397 | 0.04063 | -0.0513 | -25.5895
-14 | -1.0476 | 0.03502 | -0.0518 | -29.9143
-13.5 | -1.0385 | 0.0316 | -0.0509 | -32.8639
-13 | -1.0375 | 0.028 | -0.0483 | -37.0536
-12.5 | -1.0079 | 0.02723 | -0.0463 | -37.0143
-12 | -0.9786 | 0.02602 | -0.0438 | -37.6095
-11.5 | -0.9485 | 0.02479 | -0.0407 | -38.2614
-11 | -0.9158 | 0.02301 | -0.0386 | -39.8001
-10.5 | -0.8725 | 0.02244 | -0.0373 | -38.8815
-10 | -0.8278 | 0.0216 | -0.0361 | -38.3241
-9.5 | -0.7849 | 0.01988 | -0.0351 | -39.4819
-9 | -0.736 | 0.01932 | -0.0345 | -38.0952
-8.5 | -0.6861 | 0.0186 | -0.0338 | -36.8871
-8 | -0.6391 | 0.01664 | -0.0331 | -38.4075
-7 | -0.5349 | 0.01522 | -0.0325 | -35.1445
-6.5 | -0.4842 | 0.01392 | -0.0319 | -34.7845
-6 | -0.4339 | 0.01272 | -0.0313 | -34.1116
-5 | -0.3265 | 0.0114 | -0.0309 | -28.6404
-4.5 | -0.2729 | 0.01063 | -0.0307 | -25.6726
-4 | -0.2176 | 0.01016 | -0.0308 | -21.4173
-3.5 | -0.1619 | 0.00968 | -0.0309 | -16.7252
-3 | -0.1066 | 0.00904 | -0.0311 | -11.792
-2.5 | -0.0571 | 0.00729 | -0.0312 | -7.8326
-2 | -0.0016 | 0.00687 | -0.0313 | -0.2329
-1.5 | 0.0558 | 0.00671 | -0.0317 | 8.3159
-1 | 0.1128 | 0.00662 | -0.0318 | 17.0393
-0.5 | 0.1699 | 0.00666 | -0.032 | 25.5105
0 | 0.2281 | 0.00664 | -0.0324 | 34.3524
0.5 | 0.286 | 0.00667 | -0.0328 | 42.8786
1 | 0.3436 | 0.00674 | -0.0332 | 50.9792
1.5 | 0.4013 | 0.00677 | -0.0336 | 59.2762
2 | 0.4587 | 0.00683 | -0.034 | 67.1596
2.5 | 0.5158 | 0.00693 | -0.0342 | 74.43
3.5 | 0.629 | 0.00712 | -0.0347 | 88.3427
4 | 0.6844 | 0.00721 | -0.0347 | 94.9237
4.5 | 0.7387 | 0.00733 | -0.0344 | 100.7776
5 | 0.7912 | 0.00748 | -0.0338 | 105.7754
5.5 | 0.8415 | 0.00763 | -0.0327 | 110.2883
6 | 0.9045 | 0.00789 | -0.0345 | 114.6388
7 | 1.0148 | 0.00919 | -0.0361 | 110.4244
7.5 | 1.0604 | 0.01027 | -0.0353 | 103.2522
8 | 1.1017 | 0.01159 | -0.034 | 95.0561
8.5 | 1.1393 | 0.01299 | -0.0322 | 87.7059
9 | 1.1726 | 0.01445 | -0.0298 | 81.1488
9.5 | 1.1964 | 0.01604 | -0.026 | 74.5885
10 | 1.2098 | 0.01778 | -0.021 | 68.0427
10.5 | 1.2266 | 0.01979 | -0.0174 | 61.9808
11 | 1.2461 | 0.02193 | -0.0148 | 56.8217
11.5 | 1.2589 | 0.02477 | -0.0122 | 50.8236
12 | 1.279 | 0.02727 | -0.0105 | 46.9014
12.5 | 1.2882 | 0.03084 | -0.0087 | 41.7704
13 | 1.3005 | 0.03432 | -0.0075 | 37.8934
13.5 | 1.3134 | 0.03792 | -0.0067 | 34.6361
14 | 1.3177 | 0.04253 | -0.0061 | 30.9828
14.5 | 1.3194 | 0.04782 | -0.0061 | 27.591
15 | 1.3288 | 0.05257 | -0.0065 | 25.2768
15.5 | 1.3343 | 0.05799 | -0.0074 | 23.0091
16 | 1.3311 | 0.0648 | -0.0089 | 20.5417
16.5 | 1.3237 | 0.07245 | -0.011 | 18.2705
17 | 1.3256 | 0.07925 | -0.0132 | 16.7268
17.5 | 1.3248 | 0.08665 | -0.0159 | 15.2891
18 | 1.3214 | 0.09474 | -0.0193 | 13.9476
18.5 | 1.3099 | 0.10438 | -0.0235 | 12.5493
19 | 1.2956 | 0.11471 | -0.0284 | 11.2946
19.5 | 1.2897 | 0.12405 | -0.0332 | 10.3966
20 | 1.2809 | 0.13407 | -0.0387 | 9.554

## 35. Re 750k Mach 0.10 (1)
BIGFOIL.COM POLAR EXPORT
NACA63-414 a=0.0
NACA63-414 a=0.0 |  |  |  | Cl Max: | 1.339 | at alpha= | 12 | deg
JavaFoil+Calcfoil stall+Eppler ext transition |  |  |  | L/D Max: | 107.581 | at alpha= | 6 | deg
Re: | 750000 |  |  | Cd Min: | 0.00675 | at alpha= | -1 | deg
Mach: | 0.1 |  |  | Cl=0 at alpha= | -1.9672 | deg
|  |  |  | @ Cl=0.1, Cd= | 0.0067559
|  |  |  | @ Cl=0.4, Cd= | 0.0069328
|  |  |  | @ Cl=0.6, Cd= | 0.007276
alpha (deg) | Cl | Cd | Cm | Cl/Cd
-18 | -0.583 | 0.17086 | -0.006 | -3.413
-17.5 | -0.604 | 0.16785 | -0.006 | -3.596
-17 | -0.623 | 0.16139 | -0.007 | -3.861
-16.5 | -0.642 | 0.14879 | -0.007 | -4.315
-16 | -0.66 | 0.13956 | -0.007 | -4.726
-15.5 | -0.676 | 0.1294 | -0.007 | -5.225
-15 | -0.69 | 0.12326 | -0.008 | -5.598
-14.5 | -0.702 | 0.11484 | -0.008 | -6.114
-14 | -0.712 | 0.10732 | -0.008 | -6.631
-13.5 | -0.718 | 0.10078 | -0.008 | -7.128
-13 | -0.722 | 0.09492 | -0.009 | -7.602
-12.5 | -0.722 | 0.08768 | -0.009 | -8.231
-12 | -0.718 | 0.08231 | -0.009 | -8.721
-11.5 | -0.71 | 0.07761 | -0.01 | -9.153
-11 | -0.699 | 0.07257 | -0.01 | -9.631
-10.5 | -0.683 | 0.06794 | -0.011 | -10.06
-10 | -0.661 | 0.06355 | -0.01 | -10.395
-9.5 | -0.637 | 0.0603 | -0.01 | -10.559
-9 | -0.61 | 0.05618 | -0.01 | -10.856
-8.5 | -0.579 | 0.05254 | -0.011 | -11.025
-8 | -0.547 | 0.04906 | -0.012 | -11.148
-7.5 | -0.515 | 0.04367 | -0.014 | -11.795
-7 | -0.582 | 0.01144 | -0.023 | -50.901
-6.5 | -0.531 | 0.01108 | -0.024 | -47.906
-6 | -0.476 | 0.01064 | -0.024 | -44.746
-5.5 | -0.419 | 0.01046 | -0.025 | -40.105
-5 | -0.362 | 0.01015 | -0.025 | -35.658
-4.5 | -0.304 | 0.00989 | -0.026 | -30.7
-4 | -0.244 | 0.00969 | -0.026 | -25.221
-3.5 | -0.185 | 0.00947 | -0.027 | -19.519
-3 | -0.125 | 0.00931 | -0.027 | -13.41
-2.5 | -0.064 | 0.00917 | -0.028 | -7.037
-2 | -0.004 | 0.00904 | -0.028 | -0.432
-1.5 | 0.057 | 0.00677 | -0.029 | 8.4
-1 | 0.118 | 0.00675 | -0.029 | 17.469
-0.5 | 0.179 | 0.00677 | -0.03 | 26.405
0 | 0.239 | 0.00678 | -0.03 | 35.264
0.5 | 0.3 | 0.00681 | -0.031 | 44.002
1 | 0.36 | 0.0069 | -0.031 | 52.275
1.5 | 0.421 | 0.00695 | -0.032 | 60.588
2 | 0.481 | 0.00704 | -0.032 | 68.415
2.5 | 0.542 | 0.00716 | -0.033 | 75.652
3 | 0.602 | 0.00728 | -0.033 | 82.638
3.5 | 0.662 | 0.00744 | -0.034 | 88.927
4 | 0.722 | 0.0077 | -0.034 | 93.768
4.5 | 0.781 | 0.00791 | -0.035 | 98.797
5 | 0.84 | 0.00821 | -0.035 | 102.308
5.5 | 0.898 | 0.00858 | -0.036 | 104.671
6 | 0.951 | 0.00884 | -0.036 | 107.581
6.5 | 1.002 | 0.00932 | -0.037 | 107.49
7 | 1.051 | 0.01004 | -0.037 | 104.672
7.5 | 1.096 | 0.01124 | -0.037 | 97.528
8 | 1.126 | 0.01723 | -0.037 | 65.378
8.5 | 1.169 | 0.01841 | -0.037 | 63.483
9 | 1.208 | 0.01961 | -0.038 | 61.63
9.5 | 1.243 | 0.02084 | -0.038 | 59.651
10 | 1.274 | 0.02226 | -0.038 | 57.234
10.5 | 1.3 | 0.02386 | -0.039 | 54.489
11 | 1.321 | 0.02574 | -0.039 | 51.325
11.5 | 1.334 | 0.02761 | -0.039 | 48.297
12 | 1.339 | 0.02982 | -0.04 | 44.895
12.5 | 1.338 | 0.03235 | -0.04 | 41.356
13 | 1.33 | 0.03491 | -0.04 | 38.106
13.5 | 1.315 | 0.03846 | -0.04 | 34.202
14 | 1.294 | 0.04227 | -0.041 | 30.614
14.5 | 1.266 | 0.04704 | -0.041 | 26.911
15 | 1.225 | 0.05548 | -0.04 | 22.071
15.5 | 1.185 | 0.06272 | -0.04 | 18.892
16 | 1.115 | 0.08436 | -0.037 | 13.215
16.5 | 1.027 | 0.12176 | -0.03 | 8.431
17 | 0.98 | 0.1371 | -0.027 | 7.151

## 36. Re 750k Mach 0.10 (2)
BIGFOIL.COM POLAR EXPORT
NACA63-414 a=0.0
NACA63-414 a=0.0 |  |  |  | Cl Max: | 1.3242 | at alpha= | 15.5 | deg
XFOIL ncrit=9 |  |  |  | L/D Max: | 114.415 | at alpha= | 6 | deg
Re: | 750000 |  |  | Cd Min: | 0.20816 | at alpha= | -18 | deg
Mach: | 0.1 |  |  | Cl=0 at alpha= | -1.987 | deg
|  |  |  | @ Cl=0.1, Cd= | 0.0066613
|  |  |  | @ Cl=0.4, Cd= | 0.0068067
|  |  |  | @ Cl=0.6, Cd= | 0.0070979
alpha (deg) | Cl | Cd | Cm | Cl/Cd
-18 | -0.621 | 0.20816 | 0.0374 | -2.9833
-17 | -0.5888 | 0.1934 | 0.0294 | -3.0445
-16.5 | -0.5709 | 0.18727 | 0.0258 | -3.0485
-16 | -0.555 | 0.1802 | 0.0218 | -3.0799
-15 | -0.913 | 0.06614 | -0.0377 | -13.8041
-14.5 | -0.9718 | 0.04986 | -0.0486 | -19.4906
-14 | -1.0027 | 0.04051 | -0.0525 | -24.7519
-13.5 | -1.0083 | 0.03513 | -0.053 | -28.702
-13 | -1.0167 | 0.03018 | -0.0513 | -33.6879
-12.5 | -0.9957 | 0.02854 | -0.0493 | -34.8879
-12 | -0.9705 | 0.0274 | -0.0465 | -35.4197
-11.5 | -0.9467 | 0.02572 | -0.0428 | -36.8079
-11 | -0.918 | 0.0235 | -0.0401 | -39.0638
-10.5 | -0.8747 | 0.02303 | -0.0387 | -37.9809
-10 | -0.8313 | 0.02196 | -0.0373 | -37.8552
-9.5 | -0.7886 | 0.0202 | -0.036 | -39.0396
-9 | -0.7396 | 0.01968 | -0.0354 | -37.5813
-8.5 | -0.6898 | 0.01883 | -0.0346 | -36.633
-8 | -0.6424 | 0.0169 | -0.0338 | -38.0118
-7.5 | -0.5905 | 0.01623 | -0.0334 | -36.3832
-7 | -0.5378 | 0.0154 | -0.033 | -34.9221
-6.5 | -0.4859 | 0.01424 | -0.0325 | -34.1222
-6 | -0.436 | 0.01285 | -0.0318 | -33.93
-5.5 | -0.3825 | 0.01215 | -0.0315 | -31.4815
-5 | -0.3283 | 0.01147 | -0.0313 | -28.6225
-4.5 | -0.2743 | 0.0107 | -0.0311 | -25.6355
-4 | -0.2187 | 0.01019 | -0.0311 | -21.4622
-3.5 | -0.1628 | 0.00972 | -0.0311 | -16.749
-3 | -0.1069 | 0.00912 | -0.0313 | -11.7215
-2.5 | -0.0571 | 0.00735 | -0.0314 | -7.7687
-2 | -0.0015 | 0.00689 | -0.0315 | -0.21771
-1.5 | 0.0562 | 0.00673 | -0.0318 | 8.3507
-1 | 0.1136 | 0.00664 | -0.032 | 17.1084
-0.5 | 0.171 | 0.00666 | -0.0322 | 25.6757
0 | 0.2296 | 0.00667 | -0.0326 | 34.4228
0.5 | 0.2879 | 0.0067 | -0.033 | 42.9701
1 | 0.3459 | 0.00676 | -0.0334 | 51.1686
1.5 | 0.4038 | 0.00681 | -0.0338 | 59.2952
2 | 0.4617 | 0.00686 | -0.0341 | 67.3032
2.5 | 0.5191 | 0.00695 | -0.0344 | 74.6906
3 | 0.5761 | 0.00706 | -0.0346 | 81.6006
3.5 | 0.6329 | 0.00715 | -0.0348 | 88.5175
4 | 0.6888 | 0.00725 | -0.0348 | 95.0069
4.5 | 0.7435 | 0.00738 | -0.0346 | 100.7453
5 | 0.7964 | 0.00753 | -0.0339 | 105.7636
5.5 | 0.8471 | 0.00767 | -0.0328 | 110.4433
6 | 0.9096 | 0.00795 | -0.0344 | 114.4151
6.5 | 0.971 | 0.0085 | -0.0363 | 114.2353
7 | 1.0205 | 0.00931 | -0.0359 | 109.6133
7.5 | 1.0658 | 0.01043 | -0.035 | 102.186
8 | 1.107 | 0.01175 | -0.0336 | 94.2128
8.5 | 1.1438 | 0.01319 | -0.0316 | 86.7172
9 | 1.1758 | 0.01469 | -0.0289 | 80.0408
9.5 | 1.1948 | 0.01634 | -0.0243 | 73.1212
10 | 1.2076 | 0.01827 | -0.0195 | 66.0974
10.5 | 1.2241 | 0.02044 | -0.0161 | 59.8875
11 | 1.2443 | 0.02264 | -0.0136 | 54.9602
11.5 | 1.2574 | 0.02559 | -0.0112 | 49.1364
12 | 1.276 | 0.02831 | -0.0095 | 45.0724
12.5 | 1.2808 | 0.03236 | -0.0077 | 39.5797
13 | 1.2957 | 0.03574 | -0.0066 | 36.2535
13.5 | 1.3072 | 0.03959 | -0.0059 | 33.0184
14 | 1.3071 | 0.04484 | -0.0055 | 29.1503
14.5 | 1.3126 | 0.04991 | -0.0057 | 26.2993
15 | 1.3203 | 0.05503 | -0.0063 | 23.9924
15.5 | 1.3242 | 0.06084 | -0.0074 | 21.7653
16 | 1.3151 | 0.06858 | -0.0093 | 19.1761
16.5 | 1.3136 | 0.0757 | -0.0113 | 17.3527
17 | 1.3132 | 0.08299 | -0.0139 | 15.8236
17.5 | 1.3111 | 0.09082 | -0.0169 | 14.4362
18 | 1.3059 | 0.09941 | -0.0206 | 13.1365
18.5 | 1.2895 | 0.11 | -0.0254 | 11.7227
19 | 1.281 | 0.11967 | -0.0302 | 10.7044
19.5 | 1.2733 | 0.12955 | -0.0355 | 9.8286
20 | 1.2639 | 0.13988 | -0.0414 | 9.0356

## 37. Re 750k Mach 0.25 (1)
BIGFOIL.COM POLAR EXPORT
NACA63-414 a=0.0
NACA63-414 a=0.0 |  |  |  | Cl Max: | 1.311 | at alpha= | 11 | deg
JavaFoil+Calcfoil stall+Eppler ext transition |  |  |  | L/D Max: | 105.147 | at alpha= | 6 | deg
Re: | 750000 |  |  | Cd Min: | 0.00682 | at alpha= | -1.5 | deg
Mach: | 0.25 |  |  | Cl=0 at alpha= | -1.9677 | deg
|  |  |  | @ Cl=0.1, Cd= | 0.0068467
|  |  |  | @ Cl=0.4, Cd= | 0.0070033
|  |  |  | @ Cl=0.6, Cd= | 0.0073939
alpha (deg) | Cl | Cd | Cm | Cl/Cd
-16 | -0.33 | 0.16829 | -0.007 | -1.962
-15.5 | -0.385 | 0.15258 | -0.007 | -2.524
-15 | -0.435 | 0.14211 | -0.007 | -3.062
-14.5 | -0.481 | 0.13479 | -0.008 | -3.568
-14 | -0.522 | 0.12597 | -0.008 | -4.145
-13.5 | -0.558 | 0.11471 | -0.008 | -4.867
-13 | -0.589 | 0.10463 | -0.008 | -5.633
-12.5 | -0.615 | 0.09596 | -0.009 | -6.404
-12 | -0.633 | 0.08982 | -0.009 | -7.047
-11.5 | -0.645 | 0.08361 | -0.009 | -7.715
-11 | -0.65 | 0.07799 | -0.01 | -8.339
-10.5 | -0.649 | 0.07243 | -0.01 | -8.962
-10 | -0.642 | 0.06708 | -0.011 | -9.564
-9.5 | -0.628 | 0.06203 | -0.011 | -10.119
-9 | -0.605 | 0.05774 | -0.01 | -10.476
-8.5 | -0.58 | 0.05404 | -0.011 | -10.727
-8 | -0.549 | 0.05086 | -0.011 | -10.802
-7.5 | -0.516 | 0.04736 | -0.012 | -10.893
-7 | -0.479 | 0.04433 | -0.012 | -10.797
-6.5 | -0.542 | 0.01124 | -0.024 | -48.183
-6 | -0.487 | 0.01096 | -0.025 | -44.412
-5.5 | -0.43 | 0.01066 | -0.025 | -40.303
-5 | -0.371 | 0.01036 | -0.026 | -35.815
-4.5 | -0.311 | 0.01009 | -0.026 | -30.864
-4 | -0.251 | 0.00983 | -0.027 | -25.519
-3.5 | -0.19 | 0.00962 | -0.027 | -19.735
-3 | -0.128 | 0.00944 | -0.028 | -13.588
-2.5 | -0.066 | 0.00922 | -0.028 | -7.182
-2 | -0.004 | 0.00909 | -0.029 | -0.442
-1.5 | 0.058 | 0.00682 | -0.029 | 8.567
-1 | 0.121 | 0.00686 | -0.03 | 17.641
-0.5 | 0.184 | 0.00685 | -0.03 | 26.805
0 | 0.246 | 0.00686 | -0.031 | 35.803
0.5 | 0.308 | 0.0069 | -0.031 | 44.646
1 | 0.37 | 0.00697 | -0.032 | 53.097
1.5 | 0.433 | 0.00704 | -0.033 | 61.456
2 | 0.495 | 0.00713 | -0.033 | 69.415
2.5 | 0.557 | 0.00726 | -0.034 | 76.63
3 | 0.618 | 0.00745 | -0.034 | 83.057
3.5 | 0.68 | 0.00762 | -0.035 | 89.22
4 | 0.741 | 0.00789 | -0.035 | 93.93
4.5 | 0.803 | 0.00818 | -0.036 | 98.087
5 | 0.863 | 0.00854 | -0.036 | 100.99
5.5 | 0.917 | 0.00878 | -0.037 | 104.497
6 | 0.971 | 0.00923 | -0.037 | 105.147
6.5 | 1.023 | 0.00983 | -0.037 | 104.079
7 | 1.072 | 0.01083 | -0.038 | 98.933
7.5 | 1.117 | 0.01218 | -0.038 | 91.685
8 | 1.147 | 0.01854 | -0.038 | 61.835
8.5 | 1.189 | 0.01968 | -0.038 | 60.39
9 | 1.226 | 0.02107 | -0.039 | 58.167
9.5 | 1.256 | 0.02249 | -0.039 | 55.866
10 | 1.281 | 0.02429 | -0.039 | 52.722
10.5 | 1.299 | 0.02618 | -0.04 | 49.63
11 | 1.311 | 0.02827 | -0.04 | 46.36
11.5 | 1.307 | 0.03096 | -0.04 | 42.221
12 | 1.294 | 0.03391 | -0.04 | 38.159
12.5 | 1.269 | 0.03766 | -0.041 | 33.689
13 | 1.23 | 0.04272 | -0.041 | 28.798
13.5 | 1.182 | 0.04789 | -0.04 | 24.679
14 | 1.091 | 0.06715 | -0.038 | 16.245
14.5 | 0.958 | 0.1114 | -0.026 | 8.6
15 | 0.894 | 0.12354 | -0.022 | 7.24
15.5 | 0.829 | 0.1337 | -0.021 | 6.203
16 | 0.759 | 0.14287 | -0.02 | 5.309

## 38. Re 750k Mach 0.25 (2)
BIGFOIL.COM POLAR EXPORT
NACA63-414 a=0.0
NACA63-414 a=0.0 |  |  |  | Cl Max: | 1.2718 | at alpha= | 15 | deg
XFOIL ncrit=9 |  |  |  | L/D Max: | 113.596 | at alpha= | 6 | deg
Re: | 750000 |  |  | Cd Min: | 0.1739 | at alpha= | 20 | deg
Mach: | 0.25 |  |  | Cl=0 at alpha= | -1.9932 | deg
|  |  |  | @ Cl=0.1, Cd= | 0.006787
|  |  |  | @ Cl=0.4, Cd= | 0.006916
|  |  |  | @ Cl=0.6, Cd= | 0.007197
alpha (deg) | Cl | Cd | Cm | Cl/Cd
-15.5 | -0.5484 | 0.17331 | 0.0169 | -3.1643
-15 | -0.5372 | 0.1638 | 0.0119 | -3.2796
-14.5 | -0.5263 | 0.15476 | 0.0078 | -3.4007
-13.5 | -0.5053 | 0.13705 | -0.0007 | -3.687
-13 | -0.4995 | 0.1277 | -0.0052 | -3.9115
-12.5 | -0.5134 | 0.11307 | -0.0124 | -4.5406
-12 | -0.5679 | 0.09041 | -0.0245 | -6.2814
-11.5 | -0.7373 | 0.04646 | -0.0567 | -15.8696
-11 | -0.7996 | 0.03701 | -0.0559 | -21.605
-10.5 | -0.8432 | 0.03017 | -0.049 | -27.9483
-10 | -0.8312 | 0.02619 | -0.0451 | -31.7373
-9.5 | -0.7906 | 0.02497 | -0.0431 | -31.662
-9 | -0.7546 | 0.02196 | -0.0407 | -34.3625
-8.5 | -0.7058 | 0.02107 | -0.0394 | -33.4979
-8 | -0.6562 | 0.01955 | -0.0381 | -33.5652
-7.5 | -0.6071 | 0.01753 | -0.037 | -34.6321
-7 | -0.5531 | 0.01659 | -0.0362 | -33.3394
-6.5 | -0.4983 | 0.01559 | -0.0355 | -31.9628
-6 | -0.4474 | 0.01363 | -0.0344 | -32.8247
-5.5 | -0.3929 | 0.01269 | -0.0338 | -30.9614
-5 | -0.3375 | 0.0119 | -0.0332 | -28.3613
-4.5 | -0.2808 | 0.01128 | -0.0329 | -24.8936
-4 | -0.2251 | 0.01041 | -0.0326 | -21.6234
-3.5 | -0.167 | 0.00994 | -0.0325 | -16.8008
-3 | -0.109 | 0.00946 | -0.0326 | -11.5222
-2.5 | -0.0558 | 0.00797 | -0.0326 | -7.0013
-2 | -0.0008 | 0.007 | -0.0327 | -0.11429
-1.5 | 0.0585 | 0.00685 | -0.0329 | 8.5401
-1 | 0.1178 | 0.00676 | -0.0331 | 17.426
-0.5 | 0.1773 | 0.00674 | -0.0332 | 26.3056
0 | 0.2376 | 0.00678 | -0.0336 | 35.0442
0.5 | 0.2978 | 0.00682 | -0.034 | 43.6657
1 | 0.3581 | 0.00686 | -0.0345 | 52.2012
1.5 | 0.418 | 0.00694 | -0.0348 | 60.2305
2 | 0.4777 | 0.00705 | -0.0352 | 67.7589
2.5 | 0.5374 | 0.0071 | -0.0355 | 75.6901
3 | 0.5966 | 0.00719 | -0.0357 | 82.9764
3.5 | 0.6552 | 0.00731 | -0.0357 | 89.6306
4 | 0.7133 | 0.00744 | -0.0357 | 95.8737
4.5 | 0.7704 | 0.00758 | -0.0354 | 101.6359
5 | 0.8255 | 0.00774 | -0.0347 | 106.6537
5.5 | 0.8778 | 0.00794 | -0.0333 | 110.5542
6 | 0.9383 | 0.00826 | -0.0338 | 113.5956
6.5 | 1.0029 | 0.00894 | -0.0358 | 112.1812
7 | 1.0516 | 0.00995 | -0.0349 | 105.6884
8 | 1.1318 | 0.01281 | -0.0307 | 88.3528
8.5 | 1.1615 | 0.01447 | -0.0273 | 80.2695
9 | 1.1755 | 0.01627 | -0.0216 | 72.2495
9.5 | 1.1865 | 0.01861 | -0.0168 | 63.756
10 | 1.2029 | 0.02111 | -0.0134 | 56.9825
10.5 | 1.2175 | 0.02402 | -0.0106 | 50.6869
11 | 1.231 | 0.02727 | -0.0082 | 45.1412
11.5 | 1.2435 | 0.03086 | -0.0064 | 40.2949
12 | 1.2544 | 0.03477 | -0.0049 | 36.0771
12.5 | 1.2553 | 0.03982 | -0.0038 | 31.5244
13 | 1.2643 | 0.04444 | -0.0033 | 28.4496
13.5 | 1.2695 | 0.04976 | -0.0034 | 25.5125
14 | 1.2647 | 0.05649 | -0.004 | 22.388
14.5 | 1.2699 | 0.06249 | -0.005 | 20.3217
15 | 1.2718 | 0.0692 | -0.0067 | 18.3786
15.5 | 1.2644 | 0.07739 | -0.0091 | 16.338
16 | 1.257 | 0.08597 | -0.0121 | 14.6214
16.5 | 1.2522 | 0.09462 | -0.0155 | 13.234
17 | 1.245 | 0.10398 | -0.0196 | 11.9735
17.5 | 1.2365 | 0.11389 | -0.0244 | 10.857
18 | 1.2233 | 0.12479 | -0.0301 | 9.8029
18.5 | 1.2078 | 0.13656 | -0.0366 | 8.8445
19 | 1.1945 | 0.14836 | -0.0437 | 8.0514
19.5 | 1.1797 | 0.16084 | -0.0516 | 7.3346
20 | 1.1641 | 0.1739 | -0.0601 | 6.6941

## 39. Re 750k Mach 0.50 (1)
BIGFOIL.COM POLAR EXPORT
NACA63-414 a=0.0
NACA63-414 a=0.0 |  |  |  | Cl Max: | 1.22 | at alpha= | 8.5 | deg
JavaFoil+Calcfoil stall+Eppler ext transition |  |  |  | L/D Max: | 95.622 | at alpha= | 5 | deg
Re: | 750000 |  |  | Cd Min: | 0.00714 | at alpha= | -1 | deg
Mach: | 0.5 |  |  | Cl=0 at alpha= | -1.971 | deg
|  |  |  | @ Cl=0.1, Cd= | 0.00715
|  |  |  | @ Cl=0.4, Cd= | 0.00737
|  |  |  | @ Cl=0.6, Cd= | 0.0078791
alpha (deg) | Cl | Cd | Cm | Cl/Cd
-20 | -1 | 0.2111 | -0.009 | -4.736
-19.5 | -0.973 | 0.20231 | -0.009 | -4.809
-19 | -0.946 | 0.20171 | -0.009 | -4.69
-18.5 | -0.919 | 0.19711 | -0.009 | -4.661
-18 | -0.89 | 0.18757 | -0.009 | -4.743
-17.5 | -0.862 | 0.183 | -0.009 | -4.712
-17 | -0.835 | 0.17543 | -0.009 | -4.76
-16.5 | -0.808 | 0.17145 | -0.009 | -4.712
-16 | -0.781 | 0.16106 | -0.01 | -4.848
-15.5 | -0.752 | 0.15631 | -0.009 | -4.809
-15 | -0.724 | 0.14772 | -0.01 | -4.902
-14.5 | -0.697 | 0.14199 | -0.01 | -4.907
-14 | -0.669 | 0.13706 | -0.01 | -4.883
-13.5 | -0.642 | 0.13408 | -0.01 | -4.787
-13 | -0.614 | 0.13151 | -0.01 | -4.668
-12.5 | -0.585 | 0.12433 | -0.01 | -4.708
-12 | -0.558 | 0.11956 | -0.01 | -4.666
-11.5 | -0.53 | 0.1161 | -0.01 | -4.567
-11 | -0.503 | 0.10983 | -0.01 | -4.577
-10.5 | -0.475 | 0.10688 | -0.011 | -4.444
-10 | -0.446 | 0.1028 | -0.01 | -4.342
-9.5 | -0.419 | 0.09741 | -0.01 | -4.299
-9 | -0.391 | 0.09814 | -0.01 | -3.985
-8.5 | -0.363 | 0.09242 | -0.011 | -3.932
-8 | -0.335 | 0.08504 | -0.01 | -3.942
-7.5 | -0.392 | 0.06166 | -0.011 | -6.365
-7 | -0.468 | 0.05033 | -0.011 | -9.301
-6.5 | -0.455 | 0.04607 | -0.012 | -9.884
-6 | -0.42 | 0.04268 | -0.013 | -9.853
-5.5 | -0.376 | 0.03949 | -0.014 | -9.532
-5 | -0.407 | 0.01125 | -0.029 | -36.182
-4.5 | -0.344 | 0.01091 | -0.029 | -31.5
-4 | -0.278 | 0.01053 | -0.03 | -26.405
-3.5 | -0.211 | 0.01023 | -0.031 | -20.624
-3 | -0.143 | 0.00988 | -0.031 | -14.456
-2.5 | -0.074 | 0.00968 | -0.032 | -7.635
-2 | -0.004 | 0.00955 | -0.032 | -0.47
-1.5 | 0.065 | 0.00716 | -0.033 | 9.12
-1 | 0.135 | 0.00714 | -0.033 | 18.965
-0.5 | 0.205 | 0.00722 | -0.034 | 28.42
0 | 0.275 | 0.00726 | -0.035 | 37.8
0.5 | 0.344 | 0.00733 | -0.035 | 46.974
1 | 0.414 | 0.00738 | -0.036 | 56.037
1.5 | 0.483 | 0.00755 | -0.036 | 63.992
2 | 0.552 | 0.00774 | -0.037 | 71.379
2.5 | 0.621 | 0.00794 | -0.038 | 78.317
3 | 0.69 | 0.00831 | -0.038 | 83.058
3.5 | 0.753 | 0.00854 | -0.038 | 88.157
4 | 0.817 | 0.00889 | -0.039 | 91.907
4.5 | 0.881 | 0.00936 | -0.039 | 94.162
5 | 0.943 | 0.00986 | -0.04 | 95.622
5.5 | 1.002 | 0.01055 | -0.04 | 94.99
6 | 1.058 | 0.01158 | -0.041 | 91.414
6.5 | 1.109 | 0.01324 | -0.041 | 83.772
7 | 1.142 | 0.02082 | -0.041 | 54.843
7.5 | 1.18 | 0.02288 | -0.041 | 51.567
8 | 1.208 | 0.02506 | -0.041 | 48.216
8.5 | 1.22 | 0.02762 | -0.042 | 44.155
9 | 1.197 | 0.0309 | -0.042 | 38.745
9.5 | 0.929 | 0.06807 | -0.025 | 13.644
10 | 0.655 | 0.09764 | -0.016 | 6.705
10.5 | 0.682 | 0.09993 | -0.018 | 6.823
11 | 0.709 | 0.10885 | -0.019 | 6.511
11.5 | 0.735 | 0.10889 | -0.019 | 6.754
12 | 0.763 | 0.11975 | -0.022 | 6.372
12.5 | 0.789 | 0.12343 | -0.022 | 6.396
13 | 0.816 | 0.1323 | -0.023 | 6.172
13.5 | 0.844 | 0.14317 | -0.024 | 5.893

## 40. Re 750k Mach 0.50 (2)
BIGFOIL.COM POLAR EXPORT
NACA63-414 a=0.0
NACA63-414 a=0.0 |  |  |  | Cl Max: | 1.1654 | at alpha= | 10 | deg
XFOIL ncrit=9 |  |  |  | L/D Max: | 108.18 | at alpha= | 5.5 | deg
Re: | 750000 |  |  | Cd Min: | 0.26511 | at alpha= | -20 | deg
Mach: | 0.5 |  |  | Cl=0 at alpha= | -2.041 | deg
|  |  |  | @ Cl=0.1, Cd= | 0.0072909
|  |  |  | @ Cl=0.4, Cd= | 0.0074517
|  |  |  | @ Cl=0.6, Cd= | 0.007762
alpha (deg) | Cl | Cd | Cm | Cl/Cd
-20 | -0.7573 | 0.26511 | 0.0716 | -2.8566
-19.5 | -0.7337 | 0.25756 | 0.0666 | -2.8487
-19 | -0.7099 | 0.24948 | 0.0613 | -2.8455
-18.5 | -0.6865 | 0.24097 | 0.0559 | -2.8489
-18 | -0.6661 | 0.23137 | 0.0493 | -2.8789
-17.5 | -0.6427 | 0.22283 | 0.0447 | -2.8843
-17 | -0.6185 | 0.21539 | 0.0402 | -2.8715
-16.5 | -0.5952 | 0.20765 | 0.0354 | -2.8664
-16 | -0.5748 | 0.19842 | 0.0295 | -2.8969
-15.5 | -0.5574 | 0.18893 | 0.0231 | -2.9503
-15 | -0.5377 | 0.17971 | 0.018 | -2.992
-14.5 | -0.5124 | 0.17257 | 0.0148 | -2.9692
-14 | -0.4914 | 0.16457 | 0.0101 | -2.986
-13.5 | -0.4777 | 0.15437 | 0.0026 | -3.0945
-13 | -0.4635 | 0.1453 | -0.0021 | -3.19
-12.5 | -0.4453 | 0.13814 | -0.004 | -3.2235
-12 | -0.4413 | 0.12696 | -0.0093 | -3.4759
-11.5 | -0.4283 | 0.11892 | -0.0135 | -3.6016
-11 | -0.4216 | 0.10942 | -0.0186 | -3.853
-10.5 | -0.4241 | 0.09814 | -0.0249 | -4.3214
-10 | -0.4341 | 0.08613 | -0.032 | -5.0401
-9.5 | -0.4296 | 0.07809 | -0.0369 | -5.5013
-9 | -0.4467 | 0.06497 | -0.0462 | -6.8755
-8.5 | -0.481 | 0.05048 | -0.0581 | -9.5285
-8 | -0.5155 | 0.04151 | -0.0623 | -12.4187
-7 | -0.5622 | 0.02707 | -0.0549 | -20.7684
-6.5 | -0.5308 | 0.02341 | -0.0515 | -22.6741
-6 | -0.4861 | 0.0194 | -0.0483 | -25.0567
-5.5 | -0.4317 | 0.01632 | -0.0458 | -26.4522
-5 | -0.3706 | 0.01451 | -0.0439 | -25.541
-4.5 | -0.3093 | 0.01306 | -0.042 | -23.683
-4 | -0.2468 | 0.01202 | -0.0405 | -20.5324
-3.5 | -0.1848 | 0.01096 | -0.0393 | -16.8613
-3 | -0.1188 | 0.01033 | -0.0387 | -11.5005
-2.5 | -0.0526 | 0.00977 | -0.0383 | -5.3838
-2 | 0.0047 | 0.00796 | -0.0379 | 0.59045
-1.5 | 0.0697 | 0.00734 | -0.0378 | 9.4959
-1 | 0.1376 | 0.00723 | -0.0378 | 19.0318
0 | 0.2748 | 0.0073 | -0.0381 | 37.6438
0.5 | 0.3439 | 0.00737 | -0.0386 | 46.6621
1 | 0.4126 | 0.00747 | -0.0389 | 55.2343
1.5 | 0.4814 | 0.00755 | -0.0392 | 63.7616
2 | 0.5501 | 0.00766 | -0.0394 | 71.8146
2.5 | 0.6186 | 0.0078 | -0.0395 | 79.3077
3 | 0.6867 | 0.00797 | -0.0394 | 86.1606
3.5 | 0.7546 | 0.00817 | -0.0392 | 92.3623
4 | 0.8219 | 0.00837 | -0.0386 | 98.1959
4.5 | 0.8877 | 0.0086 | -0.0376 | 103.2209
5 | 0.9514 | 0.00893 | -0.0361 | 106.5398
5.5 | 1.0104 | 0.00934 | -0.0336 | 108.1799
6 | 1.0605 | 0.01003 | -0.0296 | 105.7328
6.5 | 1.1189 | 0.01158 | -0.0289 | 96.6235
7 | 1.1399 | 0.01347 | -0.0225 | 84.6251
7.5 | 1.1464 | 0.0163 | -0.0161 | 70.3313
8 | 1.1525 | 0.01992 | -0.0114 | 57.8564
8.5 | 1.1555 | 0.02419 | -0.0075 | 47.7677
9 | 1.1573 | 0.02893 | -0.0044 | 40.0035
9.5 | 1.1598 | 0.03398 | -0.0019 | 34.1318
10 | 1.1654 | 0.03919 | -0.0002 | 29.7372
10.5 | 1.1636 | 0.04544 | 0.0007 | 25.6074
11 | 1.1642 | 0.05193 | 0.001 | 22.4186
11.5 | 1.1573 | 0.05954 | 0.0002 | 19.4374
12 | 1.1563 | 0.067 | -0.0008 | 17.2582
12.5 | 1.1514 | 0.07534 | -0.0028 | 15.2827
13 | 1.1396 | 0.08494 | -0.006 | 13.4165
13.5 | 1.1266 | 0.09535 | -0.0101 | 11.8154
14 | 1.1087 | 0.10709 | -0.0159 | 10.353
14.5 | 1.0886 | 0.1199 | -0.0231 | 9.0792
15 | 1.0691 | 0.13329 | -0.0313 | 8.0209

## 41. Re 1M Mach 0.00 (1)
BIGFOIL.COM POLAR EXPORT
NACA63-414 a=0.0
NACA63-414 a=0.0 |  |  |  | Cl Max: | 1.349 | at alpha= | 12.5 | deg
JavaFoil+Calcfoil stall+Eppler ext transition |  |  |  | L/D Max: | 113.308 | at alpha= | 6.5 | deg
Re: | 1000000 |  |  | Cd Min: | 0.00638 | at alpha= | -1.5 | deg
Mach: | 0 |  |  | Cl=0 at alpha= | -1.9672 | deg
|  |  |  | @ Cl=0.1, Cd= | 0.0063872
|  |  |  | @ Cl=0.4, Cd= | 0.006531
|  |  |  | @ Cl=0.6, Cd= | 0.0068627
alpha (deg) | Cl | Cd | Cm | Cl/Cd
-18.5 | -0.614 | 0.17034 | -0.006 | -3.604
-18 | -0.631 | 0.16369 | -0.006 | -3.858
-17.5 | -0.649 | 0.15545 | -0.007 | -4.174
-17 | -0.665 | 0.14842 | -0.007 | -4.483
-16.5 | -0.681 | 0.13792 | -0.007 | -4.937
-16 | -0.695 | 0.13237 | -0.007 | -5.253
-15.5 | -0.708 | 0.12189 | -0.008 | -5.809
-15 | -0.719 | 0.11553 | -0.008 | -6.222
-14.5 | -0.727 | 0.11063 | -0.008 | -6.574
-14 | -0.733 | 0.10431 | -0.008 | -7.031
-13.5 | -0.737 | 0.09649 | -0.009 | -7.637
-13 | -0.737 | 0.09036 | -0.009 | -8.161
-12.5 | -0.735 | 0.08519 | -0.009 | -8.625
-12 | -0.728 | 0.07944 | -0.01 | -9.17
-11.5 | -0.719 | 0.07473 | -0.01 | -9.617
-11 | -0.706 | 0.06976 | -0.011 | -10.116
-10.5 | -0.689 | 0.065 | -0.011 | -10.605
-10 | -0.671 | 0.05925 | -0.012 | -11.328
-9.5 | -0.639 | 0.05837 | -0.01 | -10.947
-9 | -0.613 | 0.05338 | -0.012 | -11.492
-8.5 | -0.718 | 0.01178 | -0.022 | -60.98
-8 | -0.675 | 0.01153 | -0.022 | -58.569
-7.5 | -0.629 | 0.01104 | -0.023 | -57.026
-7 | -0.58 | 0.01081 | -0.023 | -53.649
-6.5 | -0.529 | 0.01044 | -0.024 | -50.614
-6 | -0.474 | 0.01006 | -0.024 | -47.104
-5.5 | -0.418 | 0.00986 | -0.025 | -42.367
-5 | -0.36 | 0.00963 | -0.025 | -37.406
-4.5 | -0.302 | 0.0094 | -0.025 | -32.151
-4 | -0.243 | 0.00919 | -0.026 | -26.483
-3.5 | -0.184 | 0.00901 | -0.026 | -20.413
-3 | -0.124 | 0.00879 | -0.027 | -14.134
-2.5 | -0.064 | 0.00866 | -0.027 | -7.414
-2 | -0.004 | 0.0064 | -0.028 | -0.607
-1.5 | 0.057 | 0.00638 | -0.028 | 8.866
-1 | 0.117 | 0.00639 | -0.029 | 18.343
-0.5 | 0.178 | 0.00641 | -0.029 | 27.761
0 | 0.238 | 0.00639 | -0.03 | 37.265
0.5 | 0.298 | 0.00644 | -0.03 | 46.299
1 | 0.359 | 0.00649 | -0.031 | 55.236
1.5 | 0.419 | 0.00655 | -0.031 | 63.914
2 | 0.479 | 0.00666 | -0.032 | 71.948
2.5 | 0.539 | 0.00675 | -0.033 | 79.815
3 | 0.599 | 0.00686 | -0.033 | 87.345
3.5 | 0.659 | 0.00702 | -0.034 | 93.829
4 | 0.718 | 0.00719 | -0.034 | 99.875
4.5 | 0.778 | 0.00744 | -0.035 | 104.484
5 | 0.836 | 0.00767 | -0.035 | 109.01
5.5 | 0.894 | 0.00799 | -0.036 | 111.862
6 | 0.951 | 0.00842 | -0.036 | 112.907
6.5 | 1.001 | 0.00883 | -0.036 | 113.308
7 | 1.048 | 0.00972 | -0.037 | 107.884
7.5 | 1.094 | 0.01065 | -0.037 | 102.805
8 | 1.125 | 0.01602 | -0.037 | 70.227
8.5 | 1.168 | 0.01713 | -0.037 | 68.185
9 | 1.208 | 0.01822 | -0.038 | 66.316
9.5 | 1.243 | 0.01942 | -0.038 | 64.017
10 | 1.275 | 0.02055 | -0.038 | 62.071
10.5 | 1.302 | 0.0221 | -0.039 | 58.935
11 | 1.325 | 0.02371 | -0.039 | 55.893
11.5 | 1.339 | 0.0256 | -0.039 | 52.305
12 | 1.348 | 0.02745 | -0.04 | 49.098
12.5 | 1.349 | 0.02974 | -0.04 | 45.372
13 | 1.346 | 0.03198 | -0.04 | 42.077
13.5 | 1.336 | 0.03474 | -0.041 | 38.448
14 | 1.319 | 0.03812 | -0.041 | 34.598
14.5 | 1.297 | 0.04167 | -0.041 | 31.136
15 | 1.269 | 0.04639 | -0.041 | 27.363
15.5 | 1.236 | 0.05194 | -0.041 | 23.806
16 | 1.199 | 0.05854 | -0.041 | 20.473
16.5 | 1.152 | 0.06948 | -0.04 | 16.573
17 | 1.092 | 0.08786 | -0.038 | 12.429
17.5 | 1.019 | 0.119 | -0.034 | 8.56

## 42. Re 1M Mach 0.00 (2)
BIGFOIL.COM POLAR EXPORT
NACA63-414 a=0.0
NACA63-414 a=0.0 |  |  |  | Cl Max: | 1.3909 | at alpha= | 16 | deg
XFOIL ncrit=9 |  |  |  | L/D Max: | 120.817 | at alpha= | 6 | deg
Re: | 1000000 |  |  | Cd Min: | 0.23517 | at alpha= | -20 | deg
Mach: | 0 |  |  | Cl=0 at alpha= | -1.9904 | deg
|  |  |  | @ Cl=0.1, Cd= | 0.006109
|  |  |  | @ Cl=0.4, Cd= | 0.0061673
|  |  |  | @ Cl=0.6, Cd= | 0.0064529
alpha (deg) | Cl | Cd | Cm | Cl/Cd
-20 | -0.6864 | 0.23517 | 0.0551 | -2.9187
-19.5 | -0.6682 | 0.22943 | 0.0511 | -2.9124
-19 | -0.6508 | 0.2228 | 0.0468 | -2.921
-17 | -1.0915 | 0.0659 | -0.0372 | -16.563
-16.5 | -1.1425 | 0.05112 | -0.0464 | -22.3494
-16 | -1.1563 | 0.0434 | -0.0499 | -26.6429
-15.5 | -1.1666 | 0.03702 | -0.0515 | -31.5127
-15 | -1.168 | 0.03229 | -0.0514 | -36.1722
-14.5 | -1.1573 | 0.02908 | -0.0502 | -39.7971
-14 | -1.156 | 0.02562 | -0.0473 | -45.121
-13.5 | -1.133 | 0.02402 | -0.0447 | -47.169
-13 | -1.0966 | 0.02273 | -0.0435 | -48.2446
-12 | -1.0323 | 0.02072 | -0.0375 | -49.8214
-11.5 | -0.9874 | 0.02027 | -0.0363 | -48.7124
-11 | -0.9407 | 0.01973 | -0.0353 | -47.6787
-10.5 | -0.8978 | 0.01852 | -0.0341 | -48.4773
-10 | -0.8485 | 0.01803 | -0.0335 | -47.0605
-9.5 | -0.798 | 0.01752 | -0.033 | -45.5479
-9 | -0.7518 | 0.01607 | -0.0322 | -46.7828
-8.5 | -0.6997 | 0.01561 | -0.0319 | -44.8238
-8 | -0.6477 | 0.01496 | -0.0316 | -43.2955
-7.5 | -0.5959 | 0.01418 | -0.0312 | -42.024
-7 | -0.5456 | 0.0131 | -0.0308 | -41.6489
-6.5 | -0.4924 | 0.0124 | -0.0305 | -39.7097
-6 | -0.4389 | 0.01173 | -0.0303 | -37.4169
-5.5 | -0.3855 | 0.01104 | -0.0301 | -34.9185
-5 | -0.3318 | 0.01027 | -0.03 | -32.3077
-4.5 | -0.276 | 0.00983 | -0.0301 | -28.0773
-4 | -0.22 | 0.00941 | -0.0303 | -23.3794
-3.5 | -0.1636 | 0.00906 | -0.0305 | -18.0574
-3 | -0.1074 | 0.00856 | -0.0307 | -12.5467
-2.5 | -0.054 | 0.00748 | -0.031 | -7.2193
-2 | -0.0011 | 0.00641 | -0.0312 | -0.17161
-1.5 | 0.0564 | 0.0062 | -0.0316 | 9.0968
-1 | 0.1139 | 0.00608 | -0.032 | 18.7336
-0.5 | 0.1711 | 0.00603 | -0.0322 | 28.3748
0 | 0.2295 | 0.00603 | -0.0327 | 38.0597
0.5 | 0.2878 | 0.00606 | -0.0332 | 47.4917
1 | 0.3458 | 0.00613 | -0.0337 | 56.4111
1.5 | 0.4039 | 0.00617 | -0.0342 | 65.4619
2 | 0.4618 | 0.00622 | -0.0347 | 74.2444
2.5 | 0.5193 | 0.00631 | -0.0351 | 82.2979
3 | 0.5765 | 0.00642 | -0.0354 | 89.7975
3.5 | 0.6336 | 0.0065 | -0.0358 | 97.4769
4 | 0.6901 | 0.00662 | -0.036 | 104.2447
4.5 | 0.746 | 0.00677 | -0.0362 | 110.192
5 | 0.8007 | 0.00693 | -0.0361 | 115.5411
5.5 | 0.8543 | 0.00711 | -0.0358 | 120.1547
6 | 0.9025 | 0.00747 | -0.0345 | 120.8166
6.5 | 0.9617 | 0.00801 | -0.0358 | 120.0624
7 | 1.015 | 0.00892 | -0.0365 | 113.7892
7.5 | 1.061 | 0.01 | -0.0358 | 106.1
8 | 1.1039 | 0.01122 | -0.0346 | 98.3868
8.5 | 1.1432 | 0.01253 | -0.033 | 91.237
9 | 1.1796 | 0.01382 | -0.031 | 85.3546
9.5 | 1.2096 | 0.01523 | -0.028 | 79.4222
10 | 1.2278 | 0.01664 | -0.0232 | 73.7861
10.5 | 1.2487 | 0.01821 | -0.0196 | 68.5722
11 | 1.2691 | 0.02011 | -0.0166 | 63.1079
11.5 | 1.2896 | 0.02223 | -0.0142 | 58.0117
12 | 1.3068 | 0.02477 | -0.012 | 52.7574
12.5 | 1.3269 | 0.02725 | -0.0103 | 48.6936
13 | 1.3346 | 0.03089 | -0.0085 | 43.2049
13.5 | 1.3522 | 0.03392 | -0.0075 | 39.8644
14 | 1.3662 | 0.03738 | -0.0067 | 36.549
14.5 | 1.3736 | 0.04168 | -0.0062 | 32.9559
15 | 1.3728 | 0.0472 | -0.0061 | 29.0847
15.5 | 1.3827 | 0.05183 | -0.0065 | 26.6776
16 | 1.3909 | 0.05686 | -0.0073 | 24.4618
16.5 | 1.3908 | 0.06319 | -0.0087 | 22.0098
17 | 1.3739 | 0.07211 | -0.0112 | 19.0528
17.5 | 1.3795 | 0.07831 | -0.0133 | 17.6159
18 | 1.3773 | 0.08583 | -0.016 | 16.0468
18.5 | 1.372 | 0.09417 | -0.0195 | 14.5694
19 | 1.3618 | 0.10357 | -0.0237 | 13.1486
19.5 | 1.3454 | 0.11441 | -0.029 | 11.7595
20 | 1.3207 | 0.12699 | -0.0355 | 10.4

## 43. Re 1M Mach 0.10 (1)
BIGFOIL.COM POLAR EXPORT
NACA63-414 a=0.0
NACA63-414 a=0.0 |  |  |  | Cl Max: | 1.343 | at alpha= | 12 | deg
JavaFoil+Calcfoil stall+Eppler ext transition |  |  |  | L/D Max: | 112.832 | at alpha= | 6.5 | deg
Re: | 1000000 |  |  | Cd Min: | 0.00639 | at alpha= | -1.5 | deg
Mach: | 0.1 |  |  | Cl=0 at alpha= | -1.9672 | deg
|  |  |  | @ Cl=0.1, Cd= | 0.006397
|  |  |  | @ Cl=0.4, Cd= | 0.0065393
|  |  |  | @ Cl=0.6, Cd= | 0.0068567
alpha (deg) | Cl | Cd | Cm | Cl/Cd
-17.5 | -0.604 | 0.15985 | -0.007 | -3.778
-17 | -0.624 | 0.15108 | -0.007 | -4.127
-16.5 | -0.642 | 0.14171 | -0.007 | -4.534
-16 | -0.66 | 0.13643 | -0.007 | -4.839
-15.5 | -0.677 | 0.12484 | -0.008 | -5.42
-15 | -0.691 | 0.12061 | -0.008 | -5.726
-14.5 | -0.703 | 0.11252 | -0.008 | -6.245
-14 | -0.712 | 0.10481 | -0.008 | -6.794
-13.5 | -0.719 | 0.09773 | -0.009 | -7.354
-13 | -0.722 | 0.09192 | -0.009 | -7.857
-12.5 | -0.723 | 0.08511 | -0.009 | -8.49
-12 | -0.719 | 0.08014 | -0.01 | -8.969
-11.5 | -0.711 | 0.07588 | -0.01 | -9.374
-11 | -0.7 | 0.07065 | -0.01 | -9.905
-10.5 | -0.685 | 0.06579 | -0.011 | -10.414
-10 | -0.662 | 0.06207 | -0.01 | -10.657
-9.5 | -0.638 | 0.05868 | -0.01 | -10.866
-9 | -0.612 | 0.05417 | -0.011 | -11.295
-8.5 | -0.706 | 0.01248 | -0.021 | -56.564
-8 | -0.677 | 0.01163 | -0.022 | -58.181
-7.5 | -0.631 | 0.01107 | -0.023 | -56.99
-7 | -0.582 | 0.01084 | -0.023 | -53.712
-6.5 | -0.531 | 0.01047 | -0.024 | -50.665
-6 | -0.476 | 0.01009 | -0.024 | -47.167
-5.5 | -0.419 | 0.0099 | -0.025 | -42.37
-5 | -0.362 | 0.00966 | -0.025 | -37.482
-4.5 | -0.304 | 0.00939 | -0.026 | -32.313
-4 | -0.244 | 0.00921 | -0.026 | -26.557
-3.5 | -0.185 | 0.00902 | -0.027 | -20.487
-3 | -0.125 | 0.00886 | -0.027 | -14.095
-2.5 | -0.064 | 0.00872 | -0.028 | -7.399
-2 | -0.004 | 0.00859 | -0.028 | -0.455
-1.5 | 0.057 | 0.00639 | -0.029 | 8.897
-1 | 0.118 | 0.0064 | -0.029 | 18.412
-0.5 | 0.179 | 0.00641 | -0.03 | 27.861
0 | 0.239 | 0.00643 | -0.03 | 37.171
0.5 | 0.3 | 0.00645 | -0.031 | 46.512
1 | 0.36 | 0.0065 | -0.031 | 55.437
1.5 | 0.421 | 0.00656 | -0.032 | 64.158
2 | 0.481 | 0.00667 | -0.032 | 72.222
2.5 | 0.542 | 0.00676 | -0.033 | 80.175
3 | 0.602 | 0.00686 | -0.033 | 87.746
3.5 | 0.662 | 0.00703 | -0.034 | 94.196
4 | 0.722 | 0.00726 | -0.034 | 99.454
4.5 | 0.781 | 0.00745 | -0.035 | 104.815
5 | 0.84 | 0.00775 | -0.035 | 108.446
5.5 | 0.898 | 0.00808 | -0.036 | 111.132
6 | 0.955 | 0.00853 | -0.036 | 112.024
6.5 | 1.005 | 0.0089 | -0.037 | 112.832
7 | 1.052 | 0.00982 | -0.037 | 107.098
7.5 | 1.098 | 0.01079 | -0.037 | 101.77
8 | 1.129 | 0.01623 | -0.037 | 69.56
8.5 | 1.172 | 0.01736 | -0.037 | 67.506
9 | 1.212 | 0.01848 | -0.038 | 65.542
9.5 | 1.246 | 0.01969 | -0.038 | 63.31
10 | 1.277 | 0.0209 | -0.039 | 61.119
10.5 | 1.303 | 0.02244 | -0.039 | 58.085
11 | 1.325 | 0.02417 | -0.039 | 54.805
11.5 | 1.337 | 0.02593 | -0.04 | 51.581
12 | 1.343 | 0.02797 | -0.04 | 48.007
12.5 | 1.342 | 0.03036 | -0.04 | 44.191
13 | 1.335 | 0.0327 | -0.04 | 40.815
13.5 | 1.32 | 0.03605 | -0.041 | 36.611
14 | 1.3 | 0.03935 | -0.041 | 33.023
14.5 | 1.273 | 0.04346 | -0.041 | 29.285
15 | 1.237 | 0.04961 | -0.041 | 24.931
15.5 | 1.2 | 0.05493 | -0.041 | 21.85
16 | 1.152 | 0.06479 | -0.04 | 17.781
16.5 | 1.09 | 0.08186 | -0.038 | 13.316
17 | 1.005 | 0.1172 | -0.033 | 8.576

## 44. Re 1M Mach 0.10 (2)
BIGFOIL.COM POLAR EXPORT
NACA63-414 a=0.0
NACA63-414 a=0.0 |  |  |  | Cl Max: | 1.38 | at alpha= | 16 | deg
XFOIL ncrit=9 |  |  |  | L/D Max: | 120.985 | at alpha= | 6 | deg
Re: | 1000000 |  |  | Cd Min: | 0.23605 | at alpha= | -20 | deg
Mach: | 0.1 |  |  | Cl=0 at alpha= | -1.9913 | deg
|  |  |  | @ Cl=0.1, Cd= | 0.0061564
|  |  |  | @ Cl=0.4, Cd= | 0.0061934
|  |  |  | @ Cl=0.6, Cd= | 0.0064744
alpha (deg) | Cl | Cd | Cm | Cl/Cd
-20 | -0.6882 | 0.23605 | 0.0556 | -2.9155
-19.5 | -0.6699 | 0.23026 | 0.0516 | -2.9093
-19 | -0.6523 | 0.2236 | 0.0473 | -2.9173
-18.5 | -0.6403 | 0.21367 | 0.0414 | -2.9967
-18 | -0.6248 | 0.20598 | 0.0375 | -3.0333
-16.5 | -1.0414 | 0.06876 | -0.0361 | -15.1454
-16 | -1.0921 | 0.05318 | -0.0463 | -20.5359
-15.5 | -1.1217 | 0.04323 | -0.0513 | -25.9473
-15 | -1.1354 | 0.03651 | -0.053 | -31.0983
-14.5 | -1.1345 | 0.03199 | -0.0527 | -35.4642
-14 | -1.1289 | 0.02837 | -0.0511 | -39.792
-13.5 | -1.1233 | 0.0253 | -0.0481 | -44.3992
-13 | -1.095 | 0.02373 | -0.046 | -46.1441
-12.5 | -1.0672 | 0.02271 | -0.0423 | -46.9925
-12 | -1.0362 | 0.02118 | -0.0393 | -48.9235
-11.5 | -0.9918 | 0.0207 | -0.0379 | -47.913
-11 | -0.9462 | 0.02 | -0.0367 | -47.31
-10.5 | -0.903 | 0.01878 | -0.0353 | -48.0831
-10 | -0.8531 | 0.01833 | -0.0346 | -46.5412
-9 | -0.7558 | 0.01636 | -0.033 | -46.198
-8.5 | -0.7036 | 0.01584 | -0.0327 | -44.4192
-8 | -0.6513 | 0.01517 | -0.0323 | -42.9334
-7.5 | -0.5975 | 0.01469 | -0.032 | -40.6739
-7 | -0.5485 | 0.01325 | -0.0313 | -41.3962
-6.5 | -0.495 | 0.01254 | -0.031 | -39.4737
-6 | -0.4413 | 0.01183 | -0.0308 | -37.3035
-5.5 | -0.387 | 0.01121 | -0.0306 | -34.5227
-5 | -0.3337 | 0.01033 | -0.0303 | -32.304
-4.5 | -0.2776 | 0.00987 | -0.0304 | -28.1256
-4 | -0.2211 | 0.00946 | -0.0305 | -23.3721
-3.5 | -0.1646 | 0.00909 | -0.0307 | -18.1078
-3 | -0.1078 | 0.00862 | -0.0309 | -12.5058
-2.5 | -0.0539 | 0.00758 | -0.0312 | -7.1108
-2 | -0.001 | 0.00643 | -0.0314 | -0.15552
-1.5 | 0.0568 | 0.00622 | -0.0318 | 9.1318
-0.5 | 0.1723 | 0.00605 | -0.0324 | 28.4793
0 | 0.2309 | 0.00605 | -0.0329 | 38.1653
0.5 | 0.2896 | 0.00608 | -0.0334 | 47.6316
1 | 0.348 | 0.00614 | -0.0339 | 56.6775
1.5 | 0.4064 | 0.0062 | -0.0344 | 65.5484
2 | 0.4648 | 0.00625 | -0.0349 | 74.368
2.5 | 0.5227 | 0.00633 | -0.0353 | 82.575
3 | 0.5803 | 0.00644 | -0.0356 | 90.1087
3.5 | 0.6376 | 0.00654 | -0.0359 | 97.4924
4 | 0.6945 | 0.00666 | -0.0362 | 104.2793
4.5 | 0.7507 | 0.00681 | -0.0363 | 110.2349
5 | 0.8061 | 0.00696 | -0.0362 | 115.819
5.5 | 0.8598 | 0.00715 | -0.0359 | 120.2517
6 | 0.9086 | 0.00751 | -0.0346 | 120.9854
6.5 | 0.9672 | 0.00808 | -0.0357 | 119.703
7 | 1.0208 | 0.00903 | -0.0363 | 113.0454
7.5 | 1.0665 | 0.01016 | -0.0355 | 104.9705
8 | 1.1089 | 0.01142 | -0.0342 | 97.1016
8.5 | 1.1483 | 0.0127 | -0.0325 | 90.4173
9 | 1.1833 | 0.01406 | -0.0301 | 84.1607
9.5 | 1.2097 | 0.01551 | -0.0265 | 77.9948
10 | 1.2257 | 0.01705 | -0.0215 | 71.8886
10.5 | 1.2473 | 0.01873 | -0.0182 | 66.5937
11 | 1.2684 | 0.0207 | -0.0154 | 61.2754
11.5 | 1.2868 | 0.02309 | -0.0129 | 55.7298
12 | 1.3049 | 0.02567 | -0.0108 | 50.8337
12.5 | 1.3235 | 0.02838 | -0.0092 | 46.635
13 | 1.3315 | 0.03212 | -0.0075 | 41.4539
13.5 | 1.3474 | 0.03541 | -0.0065 | 38.0514
14 | 1.3599 | 0.03914 | -0.0058 | 34.7445
14.5 | 1.3634 | 0.04404 | -0.0055 | 30.9582
15 | 1.366 | 0.0494 | -0.0057 | 27.6518
15.5 | 1.3737 | 0.05447 | -0.0063 | 25.2194
16 | 1.38 | 0.05991 | -0.0072 | 23.0346
16.5 | 1.375 | 0.0671 | -0.009 | 20.4918
17 | 1.3635 | 0.07555 | -0.0116 | 18.0477
17.5 | 1.3653 | 0.08249 | -0.014 | 16.5511
18 | 1.3607 | 0.09063 | -0.0172 | 15.0138
18.5 | 1.3537 | 0.09948 | -0.0211 | 13.6078
19 | 1.3406 | 0.10964 | -0.0258 | 12.2273
19.5 | 1.3186 | 0.12171 | -0.032 | 10.8339
20 | 1.3004 | 0.13342 | -0.0384 | 9.7467

## 45. Re 1M Mach 0.25 (1)
BIGFOIL.COM POLAR EXPORT
NACA63-414 a=0.0
NACA63-414 a=0.0 |  |  |  | Cl Max: | 1.314 | at alpha= | 11 | deg
JavaFoil+Calcfoil stall+Eppler ext transition |  |  |  | L/D Max: | 111.819 | at alpha= | 6 | deg
Re: | 1000000 |  |  | Cd Min: | 0.00643 | at alpha= | -1.5 | deg
Mach: | 0.25 |  |  | Cl=0 at alpha= | -1.9677 | deg
|  |  |  | @ Cl=0.1, Cd= | 0.00645
|  |  |  | @ Cl=0.4, Cd= | 0.0066081
|  |  |  | @ Cl=0.6, Cd= | 0.0069839
alpha (deg) | Cl | Cd | Cm | Cl/Cd
-16 | -0.33 | 0.15677 | -0.007 | -2.107
-15.5 | -0.385 | 0.14674 | -0.007 | -2.625
-15 | -0.435 | 0.1392 | -0.007 | -3.128
-14.5 | -0.481 | 0.12711 | -0.008 | -3.785
-14 | -0.522 | 0.1203 | -0.008 | -4.342
-13.5 | -0.559 | 0.10981 | -0.008 | -5.087
-13 | -0.59 | 0.10143 | -0.009 | -5.816
-12.5 | -0.615 | 0.09348 | -0.009 | -6.578
-12 | -0.633 | 0.08706 | -0.009 | -7.275
-11.5 | -0.645 | 0.08048 | -0.01 | -8.02
-11 | -0.651 | 0.07531 | -0.01 | -8.642
-10.5 | -0.65 | 0.06973 | -0.01 | -9.32
-10 | -0.642 | 0.06512 | -0.011 | -9.864
-9.5 | -0.629 | 0.06033 | -0.012 | -10.421
-9 | -0.606 | 0.05647 | -0.011 | -10.726
-8.5 | -0.581 | 0.05248 | -0.011 | -11.069
-8 | -0.551 | 0.04927 | -0.012 | -11.186
-7.5 | -0.64 | 0.01145 | -0.023 | -55.857
-7 | -0.593 | 0.01109 | -0.024 | -53.454
-6.5 | -0.542 | 0.01073 | -0.024 | -50.476
-6 | -0.487 | 0.01035 | -0.025 | -47.031
-5.5 | -0.43 | 0.01011 | -0.025 | -42.506
-5 | -0.371 | 0.00984 | -0.026 | -37.713
-4.5 | -0.311 | 0.0096 | -0.026 | -32.433
-4 | -0.251 | 0.00933 | -0.027 | -26.879
-3.5 | -0.19 | 0.00912 | -0.027 | -20.819
-3 | -0.128 | 0.00894 | -0.028 | -14.338
-2.5 | -0.066 | 0.00877 | -0.028 | -7.554
-2 | -0.004 | 0.00864 | -0.029 | -0.464
-1.5 | 0.058 | 0.00643 | -0.029 | 9.079
-1 | 0.121 | 0.00646 | -0.03 | 18.741
-0.5 | 0.184 | 0.00648 | -0.03 | 28.361
0 | 0.246 | 0.00648 | -0.031 | 37.94
0.5 | 0.308 | 0.00653 | -0.031 | 47.179
1 | 0.37 | 0.00657 | -0.032 | 56.328
1.5 | 0.433 | 0.00665 | -0.033 | 65.067
2 | 0.495 | 0.00676 | -0.033 | 73.215
2.5 | 0.557 | 0.00685 | -0.034 | 81.296
3 | 0.618 | 0.00704 | -0.034 | 87.871
3.5 | 0.68 | 0.00719 | -0.035 | 94.598
4 | 0.741 | 0.00743 | -0.035 | 99.751
4.5 | 0.803 | 0.00765 | -0.036 | 104.88
5 | 0.863 | 0.00797 | -0.036 | 108.237
5.5 | 0.922 | 0.00843 | -0.037 | 109.32
6 | 0.974 | 0.00871 | -0.037 | 111.819
6.5 | 1.025 | 0.00939 | -0.037 | 109.227
7 | 1.073 | 0.01046 | -0.038 | 102.655
7.5 | 1.119 | 0.01166 | -0.038 | 95.967
8 | 1.149 | 0.01748 | -0.038 | 65.739
8.5 | 1.191 | 0.01855 | -0.038 | 64.21
9 | 1.229 | 0.01986 | -0.039 | 61.853
9.5 | 1.259 | 0.02125 | -0.039 | 59.254
10 | 1.284 | 0.02287 | -0.039 | 56.138
10.5 | 1.302 | 0.02465 | -0.04 | 52.842
11 | 1.314 | 0.02663 | -0.04 | 49.356
11.5 | 1.311 | 0.02905 | -0.04 | 45.13
12 | 1.298 | 0.03175 | -0.041 | 40.888
12.5 | 1.274 | 0.03521 | -0.041 | 36.171
13 | 1.237 | 0.03952 | -0.041 | 31.296
13.5 | 1.191 | 0.04362 | -0.041 | 27.314
14 | 1.127 | 0.05185 | -0.04 | 21.73
14.5 | 1.008 | 0.08298 | -0.036 | 12.15
15 | 0.901 | 0.11685 | -0.026 | 7.708
15.5 | 0.832 | 0.12907 | -0.024 | 6.444
16 | 0.76 | 0.13847 | -0.022 | 5.487

## 46. Re 1M Mach 0.25 (2)
BIGFOIL.COM POLAR EXPORT
NACA63-414 a=0.0
NACA63-414 a=0.0 |  |  |  | Cl Max: | 1.3184 | at alpha= | 15 | deg
XFOIL ncrit=9 |  |  |  | L/D Max: | 120.378 | at alpha= | 5.5 | deg
Re: | 1000000 |  |  | Cd Min: | 0.19094 | at alpha= | -16.5 | deg
Mach: | 0.25 |  |  | Cl=0 at alpha= | -1.9992 | deg
|  |  |  | @ Cl=0.1, Cd= | 0.0062345
|  |  |  | @ Cl=0.4, Cd= | 0.0062661
|  |  |  | @ Cl=0.6, Cd= | 0.0065587
alpha (deg) | Cl | Cd | Cm | Cl/Cd
-16.5 | -0.5737 | 0.19094 | 0.0279 | -3.0046
-16 | -0.5648 | 0.17999 | 0.0216 | -3.138
-15.5 | -0.5517 | 0.17096 | 0.017 | -3.2271
-14.5 | -0.522 | 0.15581 | 0.0096 | -3.3502
-14 | -0.5291 | 0.14119 | 0.003 | -3.7474
-13 | -0.9325 | 0.04208 | -0.0567 | -22.1602
-12 | -0.9425 | 0.03161 | -0.0573 | -29.8165
-11.5 | -0.9496 | 0.02808 | -0.0522 | -33.8177
-11 | -0.946 | 0.02435 | -0.0467 | -38.8501
-10.5 | -0.91 | 0.02281 | -0.044 | -39.8948
-10 | -0.8682 | 0.02119 | -0.0418 | -40.9722
-9.5 | -0.8239 | 0.01963 | -0.0399 | -41.9715
-9 | -0.7727 | 0.01882 | -0.0386 | -41.0574
-8.5 | -0.7236 | 0.0173 | -0.0372 | -41.8266
-8 | -0.67 | 0.01657 | -0.0364 | -40.4345
-7.5 | -0.616 | 0.01559 | -0.0355 | -39.5125
-7 | -0.5638 | 0.01422 | -0.0346 | -39.6484
-6.5 | -0.5089 | 0.01339 | -0.0339 | -38.006
-6 | -0.454 | 0.01246 | -0.0333 | -36.4366
-5.5 | -0.3978 | 0.01173 | -0.0328 | -33.913
-5 | -0.3435 | 0.01071 | -0.0322 | -32.0728
-4.5 | -0.2862 | 0.01015 | -0.032 | -28.197
-4 | -0.2275 | 0.00971 | -0.032 | -23.4295
-3.5 | -0.1692 | 0.00921 | -0.032 | -18.3713
-3 | -0.1103 | 0.00885 | -0.0322 | -12.4633
-2.5 | -0.0533 | 0.00807 | -0.0324 | -6.6047
-2 | -0.0001 | 0.00657 | -0.0326 | -0.015221
-1.5 | 0.0592 | 0.00633 | -0.0329 | 9.3523
-1 | 0.119 | 0.00619 | -0.0332 | 19.2246
-0.5 | 0.1788 | 0.00613 | -0.0335 | 29.168
0 | 0.2392 | 0.00615 | -0.0339 | 38.8943
0.5 | 0.2997 | 0.00619 | -0.0344 | 48.4168
1 | 0.3603 | 0.00622 | -0.0349 | 57.926
1.5 | 0.4206 | 0.00629 | -0.0354 | 66.868
2 | 0.4806 | 0.0064 | -0.0358 | 75.0938
2.5 | 0.5409 | 0.00646 | -0.0363 | 83.7307
3 | 0.6008 | 0.00656 | -0.0366 | 91.5854
3.5 | 0.6604 | 0.00668 | -0.0369 | 98.8623
4 | 0.7194 | 0.00681 | -0.0371 | 105.6388
4.5 | 0.7777 | 0.00697 | -0.0371 | 111.5782
5 | 0.835 | 0.00718 | -0.0369 | 116.2953
5.5 | 0.8908 | 0.0074 | -0.0364 | 120.3784
6 | 0.941 | 0.00785 | -0.0349 | 119.8726
6.5 | 0.9971 | 0.00855 | -0.0349 | 116.6199
7 | 1.0524 | 0.00965 | -0.0354 | 109.057
7.5 | 1.0962 | 0.01096 | -0.0338 | 100.0182
8 | 1.136 | 0.01236 | -0.0316 | 91.9094
9 | 1.188 | 0.01548 | -0.0232 | 76.7442
9.5 | 1.2031 | 0.01739 | -0.0183 | 69.1834
10 | 1.2233 | 0.01951 | -0.0149 | 62.7012
10.5 | 1.2405 | 0.02209 | -0.0119 | 56.1566
11 | 1.2612 | 0.02468 | -0.0095 | 51.1021
11.5 | 1.2725 | 0.02817 | -0.0072 | 45.1722
12 | 1.2894 | 0.03142 | -0.0056 | 41.0376
12.5 | 1.2975 | 0.0356 | -0.0042 | 36.4466
13 | 1.3071 | 0.03989 | -0.0033 | 32.7676
13.5 | 1.3153 | 0.04467 | -0.0029 | 29.4448
14 | 1.3181 | 0.05029 | -0.003 | 26.21
14.5 | 1.3154 | 0.05689 | -0.0038 | 23.1218
15 | 1.3184 | 0.06321 | -0.005 | 20.8575
15.5 | 1.3169 | 0.07038 | -0.0069 | 18.7113
16 | 1.3081 | 0.0789 | -0.0097 | 16.5792
16.5 | 1.295 | 0.08843 | -0.0132 | 14.6444
17 | 1.2878 | 0.09758 | -0.017 | 13.1974
17.5 | 1.2801 | 0.10714 | -0.0215 | 11.9479
18 | 1.268 | 0.11776 | -0.0268 | 10.7677
18.5 | 1.252 | 0.12935 | -0.0331 | 9.6792
19 | 1.2328 | 0.14185 | -0.0404 | 8.6909
19.5 | 1.2172 | 0.15397 | -0.0478 | 7.9054
20 | 1.204 | 0.16603 | -0.0554 | 7.2517

## 47. Re 1M Mach 0.50 (1)
BIGFOIL.COM POLAR EXPORT
NACA63-414 a=0.0
NACA63-414 a=0.0 |  |  |  | Cl Max: | 1.223 | at alpha= | 8.5 | deg
JavaFoil+Calcfoil stall+Eppler ext transition |  |  |  | L/D Max: | 101.577 | at alpha= | 5 | deg
Re: | 1000000 |  |  | Cd Min: | 0.00673 | at alpha= | -1.5 | deg
Mach: | 0.5 |  |  | Cl=0 at alpha= | -1.971 | deg
|  |  |  | @ Cl=0.1, Cd= | 0.006745
|  |  |  | @ Cl=0.4, Cd= | 0.006972
|  |  |  | @ Cl=0.6, Cd= | 0.00744
alpha (deg) | Cl | Cd | Cm | Cl/Cd
-20 | -1 | 0.20144 | -0.009 | -4.964
-19.5 | -0.973 | 0.19156 | -0.009 | -5.079
-19 | -0.946 | 0.19019 | -0.009 | -4.974
-18.5 | -0.919 | 0.18619 | -0.009 | -4.937
-18 | -0.89 | 0.17778 | -0.009 | -5.005
-17.5 | -0.862 | 0.17028 | -0.009 | -5.064
-17 | -0.835 | 0.1647 | -0.009 | -5.07
-16.5 | -0.808 | 0.16125 | -0.009 | -5.01
-16 | -0.781 | 0.15215 | -0.01 | -5.132
-15.5 | -0.752 | 0.14849 | -0.009 | -5.063
-15 | -0.724 | 0.14004 | -0.01 | -5.171
-14.5 | -0.697 | 0.13555 | -0.01 | -5.14
-14 | -0.669 | 0.13066 | -0.01 | -5.123
-13.5 | -0.642 | 0.12778 | -0.01 | -5.024
-13 | -0.614 | 0.12374 | -0.01 | -4.962
-12.5 | -0.585 | 0.11748 | -0.01 | -4.983
-12 | -0.558 | 0.11281 | -0.01 | -4.945
-11.5 | -0.53 | 0.10945 | -0.01 | -4.845
-11 | -0.503 | 0.10269 | -0.01 | -4.896
-10.5 | -0.475 | 0.09979 | -0.011 | -4.761
-10 | -0.447 | 0.09785 | -0.01 | -4.563
-9.5 | -0.419 | 0.092 | -0.01 | -4.553
-9 | -0.391 | 0.0932 | -0.01 | -4.197
-8.5 | -0.364 | 0.08749 | -0.011 | -4.155
-8 | -0.335 | 0.07618 | -0.01 | -4.402
-7.5 | -0.393 | 0.06011 | -0.012 | -6.531
-7 | -0.468 | 0.04907 | -0.011 | -9.543
-6.5 | -0.456 | 0.04507 | -0.012 | -10.11
-6 | -0.421 | 0.04168 | -0.013 | -10.102
-5.5 | -0.467 | 0.01108 | -0.028 | -42.165
-5 | -0.407 | 0.01071 | -0.029 | -37.987
-4.5 | -0.344 | 0.01031 | -0.029 | -33.349
-4 | -0.278 | 0.01002 | -0.03 | -27.773
-3.5 | -0.211 | 0.00965 | -0.031 | -21.866
-3 | -0.143 | 0.00938 | -0.031 | -15.231
-2.5 | -0.074 | 0.0092 | -0.032 | -8.033
-2 | -0.004 | 0.00902 | -0.032 | -0.497
-1.5 | 0.065 | 0.00673 | -0.033 | 9.693
-1 | 0.135 | 0.00676 | -0.033 | 20.023
-0.5 | 0.205 | 0.00677 | -0.034 | 30.348
0 | 0.275 | 0.00686 | -0.035 | 40.008
0.5 | 0.344 | 0.0069 | -0.035 | 49.888
1 | 0.414 | 0.00699 | -0.036 | 59.214
1.5 | 0.483 | 0.00714 | -0.036 | 67.692
2 | 0.552 | 0.00728 | -0.037 | 75.831
2.5 | 0.621 | 0.00751 | -0.038 | 82.786
3 | 0.69 | 0.00775 | -0.038 | 89.118
3.5 | 0.759 | 0.00804 | -0.039 | 94.393
4 | 0.821 | 0.00834 | -0.039 | 98.368
4.5 | 0.884 | 0.00874 | -0.039 | 101.133
5 | 0.946 | 0.00931 | -0.04 | 101.577
5.5 | 1.005 | 0.00999 | -0.04 | 100.656
6 | 1.06 | 0.01127 | -0.041 | 94.062
6.5 | 1.112 | 0.01267 | -0.041 | 87.699
7 | 1.144 | 0.01965 | -0.041 | 58.231
7.5 | 1.183 | 0.02161 | -0.041 | 54.731
8 | 1.211 | 0.02365 | -0.042 | 51.195
8.5 | 1.223 | 0.02612 | -0.042 | 46.808
9 | 1.2 | 0.02912 | -0.042 | 41.219
9.5 | 1.068 | 0.03389 | -0.042 | 31.503
10 | 0.655 | 0.09195 | -0.017 | 7.122
10.5 | 0.682 | 0.09608 | -0.019 | 7.099
11 | 0.709 | 0.10284 | -0.019 | 6.892
11.5 | 0.736 | 0.10294 | -0.02 | 7.145
12 | 0.763 | 0.11219 | -0.022 | 6.802
12.5 | 0.79 | 0.11842 | -0.022 | 6.667
13 | 0.817 | 0.12368 | -0.023 | 6.604
13.5 | 0.844 | 0.1321 | -0.024 | 6.388

## 48. Re 1M Mach 0.50 (2)
BIGFOIL.COM POLAR EXPORT
NACA63-414 a=0.0
NACA63-414 a=0.0 |  |  |  | Cl Max: | 1.195 | at alpha= | 11 | deg
XFOIL ncrit=9 |  |  |  | L/D Max: | 117.166 | at alpha= | 5.5 | deg
Re: | 1000000 |  |  | Cd Min: | 0.26598 | at alpha= | -20 | deg
Mach: | 0.5 |  |  | Cl=0 at alpha= | -2.0788 | deg
|  |  |  | @ Cl=0.1, Cd= | 0.006707
|  |  |  | @ Cl=0.4, Cd= | 0.0067355
|  |  |  | @ Cl=0.6, Cd= | 0.0070259
alpha (deg) | Cl | Cd | Cm | Cl/Cd
-20 | -0.7578 | 0.26598 | 0.0723 | -2.8491
-19.5 | -0.7344 | 0.2578 | 0.067 | -2.8487
-19 | -0.7112 | 0.24868 | 0.0613 | -2.8599
-18.5 | -0.6897 | 0.23938 | 0.0553 | -2.8812
-18 | -0.6668 | 0.23085 | 0.0504 | -2.8885
-17.5 | -0.6426 | 0.22368 | 0.0458 | -2.8729
-17 | -0.6194 | 0.2156 | 0.0408 | -2.8729
-16.5 | -0.599 | 0.20598 | 0.0347 | -2.908
-16 | -0.5798 | 0.19676 | 0.0289 | -2.9467
-15.5 | -0.5595 | 0.18765 | 0.0236 | -2.9816
-15 | -0.5354 | 0.18016 | 0.0199 | -2.9718
-14.5 | -0.5182 | 0.17027 | 0.0143 | -3.0434
-14 | -0.4927 | 0.16247 | 0.0088 | -3.0326
-13.5 | -0.4823 | 0.15401 | 0.0059 | -3.1316
-13 | -0.47 | 0.14476 | 0.0014 | -3.2468
-12.5 | -0.4647 | 0.1333 | -0.0045 | -3.4861
-12 | -0.4534 | 0.12442 | -0.0092 | -3.6441
-11.5 | -0.4393 | 0.11662 | -0.0135 | -3.7669
-10.5 | -0.4474 | 0.09342 | -0.0266 | -4.7891
-10 | -0.4437 | 0.08486 | -0.0319 | -5.2286
-9.5 | -0.4473 | 0.07489 | -0.0383 | -5.9728
-9 | -0.4728 | 0.05958 | -0.0501 | -7.9355
-8.5 | -0.5104 | 0.0467 | -0.0602 | -10.9293
-8 | -0.5488 | 0.0381 | -0.0625 | -14.4042
-7.5 | -0.5895 | 0.03015 | -0.0578 | -19.5522
-7 | -0.58 | 0.02508 | -0.0537 | -23.126
-6.5 | -0.5485 | 0.02005 | -0.0499 | -27.3566
-6 | -0.4985 | 0.0171 | -0.0471 | -29.152
-5.5 | -0.4393 | 0.01491 | -0.0448 | -29.4634
-5 | -0.3774 | 0.01329 | -0.0427 | -28.3973
-4.5 | -0.318 | 0.01173 | -0.0407 | -27.11
-4 | -0.2541 | 0.01082 | -0.0395 | -23.4843
-3.5 | -0.188 | 0.01016 | -0.0386 | -18.5039
-3 | -0.1215 | 0.00954 | -0.0381 | -12.7358
-2.5 | -0.054 | 0.00912 | -0.0379 | -5.9211
-2 | 0.0101 | 0.00821 | -0.0378 | 1.2302
-1.5 | 0.0707 | 0.00678 | -0.0377 | 10.4277
-1 | 0.1389 | 0.00661 | -0.0379 | 21.0136
-0.5 | 0.2074 | 0.00658 | -0.0381 | 31.5198
0 | 0.2767 | 0.00659 | -0.0385 | 41.9879
0.5 | 0.3462 | 0.00665 | -0.039 | 52.0602
1 | 0.4154 | 0.00676 | -0.0394 | 61.4497
1.5 | 0.485 | 0.00683 | -0.0399 | 71.0102
2 | 0.5544 | 0.00694 | -0.0402 | 79.8847
2.5 | 0.6234 | 0.00707 | -0.0404 | 88.1754
3 | 0.6923 | 0.00724 | -0.0405 | 95.6215
3.5 | 0.761 | 0.00742 | -0.0404 | 102.5606
4 | 0.8296 | 0.00763 | -0.0401 | 108.7287
4.5 | 0.8971 | 0.00791 | -0.0395 | 113.4134
5 | 0.9629 | 0.00825 | -0.0384 | 116.7152
5.5 | 1.0252 | 0.00875 | -0.0366 | 117.1657
6.5 | 1.1203 | 0.01108 | -0.0292 | 101.1101
7 | 1.1461 | 0.01298 | -0.0236 | 88.2974
7.5 | 1.1547 | 0.01559 | -0.017 | 74.0667
8 | 1.1632 | 0.019 | -0.0121 | 61.2211
8.5 | 1.1687 | 0.02304 | -0.008 | 50.7248
9 | 1.1754 | 0.02738 | -0.0047 | 42.9291
9.5 | 1.1832 | 0.03198 | -0.0021 | 36.9981
10 | 1.1932 | 0.03676 | -0.0001 | 32.4592
10.5 | 1.1913 | 0.04286 | 0.0011 | 27.7951
11 | 1.195 | 0.04898 | 0.0017 | 24.3977
11.5 | 1.1909 | 0.0562 | 0.0013 | 21.1904
12 | 1.186 | 0.06392 | 0.0003 | 18.5544
12.5 | 1.1794 | 0.07231 | -0.0015 | 16.3103
13 | 1.1693 | 0.0816 | -0.0044 | 14.3297
13.5 | 1.154 | 0.09212 | -0.0087 | 12.5271
14 | 1.1358 | 0.10364 | -0.0141 | 10.9591
14.5 | 1.1143 | 0.11641 | -0.021 | 9.5722
15 | 1.0924 | 0.12991 | -0.0292 | 8.4089
15.5 | 1.0724 | 0.14385 | -0.0381 | 7.455
16 | 1.0538 | 0.15825 | -0.0476 | 6.6591

## 49. Re 2M Mach 0.00 (1)
BIGFOIL.COM POLAR EXPORT
NACA63-414 a=0.0
NACA63-414 a=0.0 |  |  |  | Cl Max: | 1.359 | at alpha= | 12.5 | deg
JavaFoil+Calcfoil stall+Eppler ext transition |  |  |  | L/D Max: | 122.469 | at alpha= | 6.5 | deg
Re: | 2000000 |  |  | Cd Min: | 0.00573 | at alpha= | -1.5 | deg
Mach: | 0 |  |  | Cl=0 at alpha= | -1.9672 | deg
|  |  |  | @ Cl=0.1, Cd= | 0.0057372
|  |  |  | @ Cl=0.4, Cd= | 0.0058878
|  |  |  | @ Cl=0.6, Cd= | 0.006192
alpha (deg) | Cl | Cd | Cm | Cl/Cd
-15 | -0.72 | 0.10969 | -0.008 | -6.567
-14.5 | -0.729 | 0.10356 | -0.009 | -7.038
-14 | -0.735 | 0.09817 | -0.009 | -7.49
-13.5 | -0.739 | 0.09099 | -0.009 | -8.12
-13 | -0.74 | 0.08564 | -0.01 | -8.636
-12.5 | -0.737 | 0.08034 | -0.01 | -9.18
-12 | -0.732 | 0.07467 | -0.011 | -9.805
-11.5 | -0.724 | 0.06946 | -0.011 | -10.416
-11 | -0.713 | 0.06314 | -0.012 | -11.294
-10.5 | -0.775 | 0.02502 | -0.018 | -30.991
-10 | -0.801 | 0.01381 | -0.02 | -57.992
-9.5 | -0.793 | 0.01118 | -0.021 | -70.932
-9 | -0.757 | 0.01055 | -0.021 | -71.812
-8.5 | -0.718 | 0.01056 | -0.022 | -68.053
-8 | -0.675 | 0.01026 | -0.022 | -65.858
-7.5 | -0.629 | 0.00981 | -0.023 | -64.181
-7 | -0.58 | 0.00957 | -0.023 | -60.594
-6.5 | -0.529 | 0.00927 | -0.024 | -57.002
-6 | -0.474 | 0.00898 | -0.024 | -52.779
-5.5 | -0.418 | 0.0088 | -0.025 | -47.438
-5 | -0.36 | 0.0086 | -0.025 | -41.88
-4.5 | -0.302 | 0.0084 | -0.026 | -35.982
-4 | -0.243 | 0.00822 | -0.026 | -29.614
-3.5 | -0.184 | 0.00805 | -0.026 | -22.852
-3 | -0.124 | 0.0079 | -0.027 | -15.726
-2.5 | -0.064 | 0.00779 | -0.027 | -8.242
-2 | -0.004 | 0.00577 | -0.028 | -0.674
-1.5 | 0.057 | 0.00573 | -0.028 | 9.868
-1 | 0.117 | 0.00574 | -0.029 | 20.426
-0.5 | 0.178 | 0.00576 | -0.029 | 30.876
0 | 0.238 | 0.00577 | -0.03 | 41.245
0.5 | 0.298 | 0.00582 | -0.03 | 51.251
1 | 0.359 | 0.00584 | -0.031 | 61.434
1.5 | 0.419 | 0.00591 | -0.031 | 70.926
2 | 0.479 | 0.00599 | -0.032 | 80.028
2.5 | 0.539 | 0.00608 | -0.033 | 88.701
3 | 0.599 | 0.00619 | -0.033 | 96.79
3.5 | 0.659 | 0.00631 | -0.034 | 104.323
4 | 0.718 | 0.00646 | -0.034 | 111.104
4.5 | 0.778 | 0.00671 | -0.035 | 115.892
5 | 0.836 | 0.00699 | -0.035 | 119.596
5.5 | 0.894 | 0.00736 | -0.036 | 121.374
6 | 0.951 | 0.008 | -0.036 | 118.771
6.5 | 1.004 | 0.0082 | -0.037 | 122.469
7 | 1.052 | 0.0092 | -0.037 | 114.342
7.5 | 1.097 | 0.01035 | -0.037 | 106.003
8 | 1.132 | 0.01392 | -0.037 | 81.332
8.5 | 1.175 | 0.0149 | -0.038 | 78.906
9 | 1.216 | 0.01585 | -0.038 | 76.693
9.5 | 1.251 | 0.01689 | -0.038 | 74.079
10 | 1.283 | 0.01793 | -0.039 | 71.566
10.5 | 1.311 | 0.01917 | -0.039 | 68.377
11 | 1.334 | 0.02048 | -0.039 | 65.135
11.5 | 1.348 | 0.02199 | -0.04 | 61.295
12 | 1.356 | 0.02355 | -0.04 | 57.601
12.5 | 1.359 | 0.0255 | -0.04 | 53.285
13 | 1.355 | 0.02743 | -0.041 | 49.405
13.5 | 1.346 | 0.02972 | -0.041 | 45.275
14 | 1.33 | 0.03227 | -0.041 | 41.216
14.5 | 1.309 | 0.03526 | -0.041 | 37.137
15 | 1.283 | 0.03882 | -0.042 | 33.062
15.5 | 1.252 | 0.04293 | -0.042 | 29.169
16 | 1.219 | 0.04719 | -0.042 | 25.823
16.5 | 1.178 | 0.05342 | -0.042 | 22.059
17 | 1.137 | 0.06025 | -0.042 | 18.868
17.5 | 1.092 | 0.0686 | -0.041 | 15.917

## 50. Re 2M Mach 0.00 (2)
BIGFOIL.COM POLAR EXPORT
NACA63-414 a=0.0
NACA63-414 a=0.0 |  |  |  | Cl Max: | 1.5207 | at alpha= | 17.5 | deg
XFOIL ncrit=9 |  |  |  | L/D Max: | 135.008 | at alpha= | 5 | deg
Re: | 2000000 |  |  | Cd Min: | 0.23337 | at alpha= | -20 | deg
Mach: | 0 |  |  | Cl=0 at alpha= | -2.027 | deg
|  |  |  | @ Cl=0.1, Cd= | 0.0053272
|  |  |  | @ Cl=0.4, Cd= | 0.0051234
|  |  |  | @ Cl=0.6, Cd= | 0.0053829
alpha (deg) | Cl | Cd | Cm | Cl/Cd
-20 | -0.688 | 0.23337 | 0.0549 | -2.9481
-18.5 | -1.2484 | 0.0627 | -0.0404 | -19.9107
-18 | -1.2902 | 0.0501 | -0.0477 | -25.7525
-17.5 | -1.3132 | 0.04162 | -0.0512 | -31.5521
-17 | -1.314 | 0.03647 | -0.0523 | -36.0296
-16.5 | -1.3242 | 0.03106 | -0.052 | -42.6336
-16 | -1.3292 | 0.02679 | -0.05 | -49.6155
-15.5 | -1.3189 | 0.02416 | -0.0474 | -54.5902
-15 | -1.3051 | 0.02213 | -0.0437 | -58.9742
-14 | -1.2558 | 0.01936 | -0.0366 | -64.8657
-13.5 | -1.2196 | 0.01825 | -0.0344 | -66.8274
-13 | -1.1816 | 0.01693 | -0.0324 | -69.7933
-12.5 | -1.1373 | 0.01601 | -0.0312 | -71.0369
-12 | -1.0909 | 0.01514 | -0.0302 | -72.0542
-11.5 | -1.0408 | 0.01458 | -0.0297 | -71.3855
-11 | -0.9908 | 0.01394 | -0.0292 | -71.076
-10 | -0.8843 | 0.01326 | -0.0288 | -66.6893
-9.5 | -0.8337 | 0.01247 | -0.0284 | -66.8565
-9 | -0.7798 | 0.01204 | -0.0283 | -64.7674
-8.5 | -0.7255 | 0.01164 | -0.0283 | -62.3282
-8 | -0.6707 | 0.01125 | -0.0283 | -59.6178
-7.5 | -0.6172 | 0.01061 | -0.0281 | -58.1715
-7 | -0.5626 | 0.01011 | -0.0281 | -55.6479
-6.5 | -0.5066 | 0.00981 | -0.0283 | -51.6412
-6 | -0.4507 | 0.00942 | -0.0285 | -47.845
-5.5 | -0.3948 | 0.009 | -0.0286 | -43.8667
-5 | -0.3388 | 0.00855 | -0.0288 | -39.6257
-4.5 | -0.2818 | 0.00826 | -0.0291 | -34.1162
-4 | -0.2245 | 0.00802 | -0.0295 | -27.9925
-3.5 | -0.1672 | 0.00774 | -0.0298 | -21.6021
-2.5 | -0.0526 | 0.00711 | -0.0307 | -7.398
-2 | 0.003 | 0.00638 | -0.0311 | 0.47022
-1.5 | 0.0578 | 0.00548 | -0.0316 | 10.5474
-1 | 0.1158 | 0.00527 | -0.0321 | 21.9734
-0.5 | 0.1738 | 0.00511 | -0.0327 | 34.0117
0 | 0.2317 | 0.00501 | -0.0332 | 46.2475
0.5 | 0.2905 | 0.00503 | -0.0338 | 57.7535
1.5 | 0.4077 | 0.00513 | -0.035 | 79.4737
2 | 0.4662 | 0.00518 | -0.0356 | 90
2.5 | 0.5246 | 0.00525 | -0.0362 | 99.9238
3 | 0.5827 | 0.00535 | -0.0368 | 108.9159
3.5 | 0.6405 | 0.00546 | -0.0373 | 117.3077
4 | 0.6979 | 0.00561 | -0.0378 | 124.4029
4.5 | 0.7548 | 0.00581 | -0.0382 | 129.9139
5 | 0.8114 | 0.00601 | -0.0386 | 135.0083
5.5 | 0.8651 | 0.00653 | -0.0387 | 132.4809
6 | 0.9173 | 0.00712 | -0.0386 | 128.8343
6.5 | 0.9672 | 0.00783 | -0.0381 | 123.5249
7 | 1.0134 | 0.00862 | -0.0369 | 117.5638
7.5 | 1.0612 | 0.00942 | -0.0362 | 112.6539
8 | 1.1103 | 0.01039 | -0.0361 | 106.8624
8.5 | 1.1547 | 0.01138 | -0.035 | 101.4675
9 | 1.1964 | 0.01242 | -0.0336 | 96.3285
9.5 | 1.2372 | 0.01335 | -0.0319 | 92.6742
10 | 1.276 | 0.01423 | -0.03 | 89.6697
10.5 | 1.3047 | 0.01515 | -0.0264 | 86.1188
11 | 1.3264 | 0.01636 | -0.0223 | 81.0758
11.5 | 1.3509 | 0.01777 | -0.0192 | 76.0214
12 | 1.3751 | 0.0194 | -0.0167 | 70.8814
12.5 | 1.3949 | 0.02151 | -0.0142 | 64.8489
13 | 1.4191 | 0.02346 | -0.0124 | 60.4902
13.5 | 1.4389 | 0.02586 | -0.0106 | 55.6419
14 | 1.4522 | 0.02892 | -0.0089 | 50.2144
14.5 | 1.4699 | 0.03178 | -0.0077 | 46.2524
15 | 1.4848 | 0.03502 | -0.0068 | 42.3986
15.5 | 1.4952 | 0.03886 | -0.0061 | 38.4766
16 | 1.4992 | 0.04361 | -0.0058 | 34.3774
16.5 | 1.5097 | 0.04792 | -0.006 | 31.5046
17 | 1.5175 | 0.05273 | -0.0065 | 28.7787
17.5 | 1.5207 | 0.0583 | -0.0074 | 26.084
18 | 1.5205 | 0.06454 | -0.0089 | 23.559
18.5 | 1.5107 | 0.07239 | -0.0111 | 20.8689
19 | 1.5092 | 0.0795 | -0.0136 | 18.9836
19.5 | 1.5047 | 0.08723 | -0.0166 | 17.2498
20 | 1.4956 | 0.096 | -0.0204 | 15.5792

## 51. Re 2M Mach 0.10 (1)
BIGFOIL.COM POLAR EXPORT
NACA63-414 a=0.0
NACA63-414 a=0.0 |  |  |  | Cl Max: | 1.352 | at alpha= | 12 | deg
JavaFoil+Calcfoil stall+Eppler ext transition |  |  |  | L/D Max: | 126.396 | at alpha= | 6.5 | deg
Re: | 2000000 |  |  | Cd Min: | 0.00574 | at alpha= | -1.5 | deg
Mach: | 0.1 |  |  | Cl=0 at alpha= | -1.9672 | deg
|  |  |  | @ Cl=0.1, Cd= | 0.0057471
|  |  |  | @ Cl=0.4, Cd= | 0.0058893
|  |  |  | @ Cl=0.6, Cd= | 0.006196
alpha (deg) | Cl | Cd | Cm | Cl/Cd
-15 | -0.692 | 0.11204 | -0.008 | -6.175
-14.5 | -0.704 | 0.10597 | -0.009 | -6.644
-14 | -0.714 | 0.09868 | -0.009 | -7.232
-13.5 | -0.721 | 0.09198 | -0.009 | -7.833
-13 | -0.724 | 0.08646 | -0.009 | -8.374
-12.5 | -0.725 | 0.08079 | -0.01 | -8.977
-12 | -0.722 | 0.07578 | -0.01 | -9.524
-11.5 | -0.715 | 0.07077 | -0.011 | -10.101
-11 | -0.706 | 0.06495 | -0.012 | -10.866
-10.5 | -0.697 | 0.05673 | -0.013 | -12.287
-10 | -0.812 | 0.01137 | -0.02 | -71.417
-9.5 | -0.792 | 0.01123 | -0.021 | -70.466
-9 | -0.758 | 0.0106 | -0.021 | -71.442
-8.5 | -0.719 | 0.0106 | -0.022 | -67.866
-8 | -0.677 | 0.0103 | -0.022 | -65.7
-7.5 | -0.631 | 0.00991 | -0.023 | -63.684
-7 | -0.582 | 0.00961 | -0.023 | -60.57
-6.5 | -0.531 | 0.0093 | -0.024 | -57.033
-6 | -0.476 | 0.00901 | -0.024 | -52.846
-5.5 | -0.419 | 0.00884 | -0.025 | -47.471
-5 | -0.362 | 0.00862 | -0.025 | -41.985
-4.5 | -0.304 | 0.0084 | -0.026 | -36.157
-4 | -0.244 | 0.00823 | -0.026 | -29.699
-3.5 | -0.185 | 0.00806 | -0.027 | -22.935
-3 | -0.125 | 0.00792 | -0.027 | -15.767
-2.5 | -0.065 | 0.0078 | -0.028 | -8.272
-2 | -0.004 | 0.00769 | -0.028 | -0.508
-1.5 | 0.057 | 0.00574 | -0.029 | 9.909
-1 | 0.118 | 0.00575 | -0.029 | 20.498
-0.5 | 0.179 | 0.00577 | -0.03 | 30.986
0 | 0.239 | 0.00578 | -0.03 | 41.413
0.5 | 0.3 | 0.00583 | -0.031 | 51.437
1 | 0.36 | 0.00585 | -0.031 | 61.663
1.5 | 0.421 | 0.00591 | -0.032 | 71.251
2 | 0.481 | 0.00599 | -0.032 | 80.334
2.5 | 0.542 | 0.00608 | -0.033 | 89.04
3 | 0.602 | 0.0062 | -0.033 | 97.152
3.5 | 0.662 | 0.00632 | -0.034 | 104.707
4 | 0.722 | 0.00652 | -0.034 | 110.652
4.5 | 0.781 | 0.00672 | -0.035 | 116.333
5 | 0.84 | 0.00701 | -0.035 | 119.952
5.5 | 0.898 | 0.00737 | -0.036 | 121.783
6 | 0.955 | 0.0081 | -0.036 | 117.889
6.5 | 1.008 | 0.00797 | -0.037 | 126.396
7 | 1.056 | 0.00931 | -0.037 | 113.438
7.5 | 1.1 | 0.01051 | -0.037 | 104.696
8 | 1.136 | 0.01411 | -0.037 | 80.542
8.5 | 1.179 | 0.01511 | -0.038 | 78.026
9 | 1.219 | 0.01608 | -0.038 | 75.792
9.5 | 1.254 | 0.01712 | -0.038 | 73.238
10 | 1.285 | 0.01824 | -0.039 | 70.45
10.5 | 1.312 | 0.01946 | -0.039 | 67.391
11 | 1.333 | 0.02088 | -0.04 | 63.866
11.5 | 1.346 | 0.02227 | -0.04 | 60.446
12 | 1.352 | 0.02403 | -0.04 | 56.252
12.5 | 1.351 | 0.02603 | -0.041 | 51.913
13 | 1.344 | 0.02804 | -0.041 | 47.952
13.5 | 1.331 | 0.03063 | -0.041 | 43.435
14 | 1.311 | 0.03345 | -0.041 | 39.194
14.5 | 1.285 | 0.0369 | -0.042 | 34.824
15 | 1.253 | 0.04099 | -0.042 | 30.57
15.5 | 1.219 | 0.04476 | -0.042 | 27.221
16 | 1.177 | 0.05053 | -0.042 | 23.289
16.5 | 1.132 | 0.05691 | -0.042 | 19.897
17 | 1.083 | 0.06538 | -0.041 | 16.573

## 52. Re 2M Mach 0.10 (2)
BIGFOIL.COM POLAR EXPORT
NACA63-414 a=0.0
NACA63-414 a=0.0 |  |  |  | Cl Max: | 1.5079 | at alpha= | 17.5 | deg
XFOIL ncrit=9 |  |  |  | L/D Max: | 135.232 | at alpha= | 5 | deg
Re: | 2000000 |  |  | Cd Min: | 0.23433 | at alpha= | -20 | deg
Mach: | 0.1 |  |  | Cl=0 at alpha= | -2.0294 | deg
|  |  |  | @ Cl=0.1, Cd= | 0.0054485
|  |  |  | @ Cl=0.4, Cd= | 0.0051295
|  |  |  | @ Cl=0.6, Cd= | 0.0053978
alpha (deg) | Cl | Cd | Cm | Cl/Cd
-20 | -0.6898 | 0.23433 | 0.0554 | -2.9437
-19.5 | -0.6771 | 0.22509 | 0.0506 | -3.0081
-18 | -1.2018 | 0.06521 | -0.0401 | -18.4297
-17.5 | -1.2588 | 0.05009 | -0.0494 | -25.1308
-17 | -1.2721 | 0.0426 | -0.0527 | -29.8615
-16.5 | -1.287 | 0.03591 | -0.0542 | -35.8396
-16 | -1.3013 | 0.03019 | -0.0536 | -43.1037
-15.5 | -1.2984 | 0.02659 | -0.0516 | -48.8304
-15 | -1.2896 | 0.02387 | -0.0485 | -54.026
-14.5 | -1.2785 | 0.02173 | -0.0441 | -58.8357
-14 | -1.2564 | 0.02031 | -0.0399 | -61.8612
-13.5 | -1.2233 | 0.01904 | -0.0371 | -64.2489
-13 | -1.1858 | 0.01768 | -0.0348 | -67.0701
-12.5 | -1.1439 | 0.01649 | -0.0332 | -69.3693
-12 | -1.0981 | 0.01553 | -0.0319 | -70.7083
-11.5 | -1.0489 | 0.01479 | -0.0311 | -70.9195
-11 | -0.9981 | 0.01415 | -0.0304 | -70.5371
-10.5 | -0.9451 | 0.01374 | -0.03 | -68.7846
-10 | -0.8911 | 0.01337 | -0.0298 | -66.6492
-9.5 | -0.839 | 0.0127 | -0.0293 | -66.063
-9 | -0.7852 | 0.01218 | -0.0291 | -64.4663
-8.5 | -0.7303 | 0.01178 | -0.029 | -61.9949
-8 | -0.6752 | 0.01136 | -0.0289 | -59.4366
-7.5 | -0.6206 | 0.01081 | -0.0288 | -57.4098
-7 | -0.5662 | 0.01019 | -0.0286 | -55.5643
-6.5 | -0.5098 | 0.00988 | -0.0288 | -51.5992
-6 | -0.4536 | 0.00948 | -0.0288 | -47.8481
-5.5 | -0.3969 | 0.00911 | -0.029 | -43.5675
-5 | -0.3409 | 0.00858 | -0.0291 | -39.7319
-4.5 | -0.2836 | 0.00829 | -0.0294 | -34.2099
-4 | -0.2257 | 0.00806 | -0.0297 | -28.0025
-3.5 | -0.1681 | 0.00775 | -0.03 | -21.6903
-3 | -0.1102 | 0.00753 | -0.0304 | -14.6348
-2.5 | -0.0528 | 0.00714 | -0.0309 | -7.395
-2 | 0.0033 | 0.00643 | -0.0313 | 0.51322
-1 | 0.1166 | 0.00528 | -0.0323 | 22.0833
0.5 | 0.2924 | 0.00504 | -0.034 | 58.0159
1 | 0.3515 | 0.00508 | -0.0346 | 69.1929
1.5 | 0.4103 | 0.00514 | -0.0352 | 79.8249
2.5 | 0.528 | 0.00527 | -0.0364 | 100.1898
3 | 0.5865 | 0.00537 | -0.037 | 109.2179
3.5 | 0.6447 | 0.00549 | -0.0375 | 117.4317
4 | 0.7025 | 0.00564 | -0.038 | 124.5567
4.5 | 0.7598 | 0.00584 | -0.0384 | 130.1027
5 | 0.8168 | 0.00604 | -0.0388 | 135.2318
5.5 | 0.8707 | 0.00657 | -0.0388 | 132.5266
6 | 0.9232 | 0.00719 | -0.0386 | 128.4006
6.5 | 0.9733 | 0.00789 | -0.0381 | 123.3587
7 | 1.0195 | 0.00871 | -0.0368 | 117.0494
7.5 | 1.0673 | 0.00953 | -0.036 | 111.9937
8 | 1.1163 | 0.01052 | -0.0357 | 106.1122
8.5 | 1.1604 | 0.01154 | -0.0345 | 100.5546
9 | 1.2016 | 0.0126 | -0.0329 | 95.3651
9.5 | 1.2415 | 0.01356 | -0.031 | 91.556
10 | 1.2789 | 0.01447 | -0.0288 | 88.3829
10.5 | 1.3032 | 0.01545 | -0.0244 | 84.3495
11 | 1.3251 | 0.01682 | -0.0205 | 78.7812
11.5 | 1.3508 | 0.0183 | -0.0177 | 73.8142
12 | 1.3741 | 0.02011 | -0.0152 | 68.3292
12.5 | 1.3947 | 0.02228 | -0.0128 | 62.5987
13 | 1.4177 | 0.02442 | -0.011 | 58.0549
13.5 | 1.4358 | 0.02707 | -0.0092 | 53.0403
14 | 1.4484 | 0.03032 | -0.0076 | 47.7704
14.5 | 1.4663 | 0.03329 | -0.0065 | 44.0463
15 | 1.4792 | 0.03685 | -0.0056 | 40.1411
15.5 | 1.4864 | 0.04119 | -0.0051 | 36.0864
16 | 1.4936 | 0.04582 | -0.005 | 32.5971
16.5 | 1.5021 | 0.05053 | -0.0053 | 29.7269
17 | 1.5075 | 0.0558 | -0.006 | 27.0161
17.5 | 1.5079 | 0.06194 | -0.0073 | 24.3445
18 | 1.4992 | 0.06956 | -0.0093 | 21.5526
18.5 | 1.4978 | 0.0766 | -0.0115 | 19.5535
19 | 1.493 | 0.08438 | -0.0145 | 17.6938
19.5 | 1.4847 | 0.09303 | -0.018 | 15.9594
20 | 1.4725 | 0.10255 | -0.0224 | 14.3588

## 53. Re 2M Mach 0.25 (1)
BIGFOIL.COM POLAR EXPORT
NACA63-414 a=0.0
NACA63-414 a=0.0 |  |  |  | Cl Max: | 1.322 | at alpha= | 11 | deg
JavaFoil+Calcfoil stall+Eppler ext transition |  |  |  | L/D Max: | 120.975 | at alpha= | 6 | deg
Re: | 2000000 |  |  | Cd Min: | 0.00579 | at alpha= | -1.5 | deg
Mach: | 0.25 |  |  | Cl=0 at alpha= | -1.9677 | deg
|  |  |  | @ Cl=0.1, Cd= | 0.0057967
|  |  |  | @ Cl=0.4, Cd= | 0.0059433
|  |  |  | @ Cl=0.6, Cd= | 0.0062798
alpha (deg) | Cl | Cd | Cm | Cl/Cd
-14 | -0.523 | 0.1098 | -0.008 | -4.764
-13.5 | -0.559 | 0.10286 | -0.009 | -5.439
-13 | -0.591 | 0.09447 | -0.009 | -6.251
-12.5 | -0.616 | 0.08838 | -0.009 | -6.969
-12 | -0.635 | 0.08277 | -0.01 | -7.666
-11.5 | -0.647 | 0.07665 | -0.01 | -8.44
-11 | -0.653 | 0.07169 | -0.011 | -9.102
-10.5 | -0.652 | 0.06607 | -0.011 | -9.868
-10 | -0.646 | 0.06042 | -0.012 | -10.692
-9.5 | -0.711 | 0.02276 | -0.019 | -31.228
-9 | -0.752 | 0.01123 | -0.022 | -66.974
-8.5 | -0.72 | 0.01063 | -0.023 | -67.738
-8 | -0.683 | 0.01069 | -0.023 | -63.882
-7.5 | -0.64 | 0.01022 | -0.023 | -62.585
-7 | -0.593 | 0.00986 | -0.024 | -60.076
-6.5 | -0.542 | 0.00953 | -0.024 | -56.839
-6 | -0.487 | 0.00925 | -0.025 | -52.64
-5.5 | -0.43 | 0.00902 | -0.025 | -47.641
-5 | -0.371 | 0.00878 | -0.026 | -42.248
-4.5 | -0.311 | 0.00857 | -0.026 | -36.311
-4 | -0.251 | 0.00834 | -0.027 | -30.08
-3.5 | -0.19 | 0.00819 | -0.027 | -23.189
-3 | -0.128 | 0.00802 | -0.028 | -15.988
-2.5 | -0.066 | 0.00789 | -0.028 | -8.402
-2 | -0.004 | 0.00777 | -0.029 | -0.517
-1.5 | 0.058 | 0.00579 | -0.029 | 10.082
-1 | 0.121 | 0.0058 | -0.03 | 20.879
-0.5 | 0.184 | 0.00581 | -0.03 | 31.582
0 | 0.246 | 0.00584 | -0.031 | 42.062
0.5 | 0.308 | 0.0059 | -0.031 | 52.241
1 | 0.37 | 0.00591 | -0.032 | 62.627
1.5 | 0.433 | 0.00598 | -0.033 | 72.3
2 | 0.495 | 0.00607 | -0.033 | 81.501
2.5 | 0.557 | 0.00616 | -0.034 | 90.406
3 | 0.618 | 0.00633 | -0.034 | 97.773
3.5 | 0.68 | 0.00646 | -0.035 | 105.28
4 | 0.741 | 0.00667 | -0.035 | 111.16
4.5 | 0.803 | 0.00689 | -0.036 | 116.516
5 | 0.863 | 0.0072 | -0.036 | 119.868
5.5 | 0.922 | 0.0077 | -0.037 | 119.735
6 | 0.977 | 0.00808 | -0.037 | 120.975
6.5 | 1.028 | 0.00904 | -0.038 | 113.742
7 | 1.077 | 0.00992 | -0.038 | 108.539
7.5 | 1.121 | 0.01151 | -0.038 | 97.39
8 | 1.157 | 0.01522 | -0.038 | 75.982
8.5 | 1.199 | 0.01615 | -0.039 | 74.202
9 | 1.236 | 0.01728 | -0.039 | 71.526
9.5 | 1.267 | 0.01848 | -0.039 | 68.554
10 | 1.292 | 0.01993 | -0.04 | 64.836
10.5 | 1.311 | 0.02143 | -0.04 | 61.154
11 | 1.322 | 0.02302 | -0.04 | 57.46
11.5 | 1.32 | 0.02498 | -0.041 | 52.833
12 | 1.307 | 0.02727 | -0.041 | 47.948
12.5 | 1.284 | 0.03007 | -0.041 | 42.691
13 | 1.249 | 0.03335 | -0.041 | 37.447
13.5 | 1.204 | 0.03678 | -0.042 | 32.743
14 | 1.147 | 0.04155 | -0.042 | 27.613
14.5 | 1.079 | 0.0481 | -0.041 | 22.421
15 | 0.993 | 0.05997 | -0.04 | 16.564
15.5 | 0.849 | 0.11032 | -0.031 | 7.699
16 | 0.767 | 0.12651 | -0.027 | 6.066

## 54. Re 2M Mach 0.25 (2)
BIGFOIL.COM POLAR EXPORT
NACA63-414 a=0.0
NACA63-414 a=0.0 |  |  |  | Cl Max: | 1.4472 | at alpha= | 16 | deg
XFOIL ncrit=9 |  |  |  | L/D Max: | 135.609 | at alpha= | 5 | deg
Re: | 2000000 |  |  | Cd Min: | 0.21107 | at alpha= | -18 | deg
Mach: | 0.25 |  |  | Cl=0 at alpha= | -2.0427 | deg
|  |  |  | @ Cl=0.1, Cd= | 0.0054406
|  |  |  | @ Cl=0.4, Cd= | 0.0051896
|  |  |  | @ Cl=0.6, Cd= | 0.0054683
alpha (deg) | Cl | Cd | Cm | Cl/Cd
-18 | -0.6297 | 0.21107 | 0.0407 | -2.9834
-17.5 | -0.6203 | 0.19927 | 0.0353 | -3.1129
-17 | -0.5995 | 0.19391 | 0.0314 | -3.0916
-16 | -0.7625 | 0.12505 | -0.0034 | -6.0976
-15.5 | -1.0304 | 0.06425 | -0.0454 | -16.0374
-15 | -1.0829 | 0.04929 | -0.056 | -21.97
-14.5 | -1.1212 | 0.03911 | -0.0609 | -28.6679
-14 | -1.1455 | 0.03202 | -0.0615 | -35.7745
-13.5 | -1.1527 | 0.02747 | -0.0592 | -41.9621
-13 | -1.1608 | 0.02411 | -0.0533 | -48.146
-12.5 | -1.15 | 0.02161 | -0.0474 | -53.2161
-12 | -1.119 | 0.01937 | -0.0438 | -57.7697
-11.5 | -1.0804 | 0.0174 | -0.0408 | -62.092
-11 | -1.0334 | 0.01603 | -0.0386 | -64.4666
-10.5 | -0.9821 | 0.01497 | -0.037 | -65.6045
-10 | -0.9272 | 0.01427 | -0.0357 | -64.9755
-9.5 | -0.8696 | 0.01384 | -0.0349 | -62.8324
-9 | -0.8117 | 0.01342 | -0.0341 | -60.4844
-8.5 | -0.7569 | 0.01257 | -0.0332 | -60.2148
-8 | -0.699 | 0.0121 | -0.0327 | -57.7686
-7 | -0.5855 | 0.01077 | -0.0315 | -54.364
-6.5 | -0.527 | 0.01035 | -0.0313 | -50.9179
-6 | -0.4689 | 0.00984 | -0.0311 | -47.6524
-5.5 | -0.4102 | 0.00941 | -0.0309 | -43.5919
-5 | -0.3522 | 0.00882 | -0.0308 | -39.932
-4.5 | -0.2929 | 0.00845 | -0.0309 | -34.6627
-3.5 | -0.1732 | 0.00787 | -0.0313 | -22.0076
-3 | -0.1132 | 0.00763 | -0.0316 | -14.8362
-2.5 | -0.0536 | 0.00731 | -0.032 | -7.3324
-2 | 0.005 | 0.0067 | -0.0324 | 0.74627
-1.5 | 0.0611 | 0.00559 | -0.0328 | 10.9302
-1 | 0.121 | 0.00536 | -0.0334 | 22.5746
-0.5 | 0.1814 | 0.00518 | -0.0339 | 35.0193
0 | 0.2418 | 0.00509 | -0.0344 | 47.5049
0.5 | 0.3028 | 0.00512 | -0.035 | 59.1406
1 | 0.3639 | 0.00516 | -0.0356 | 70.5233
1.5 | 0.4249 | 0.00521 | -0.0362 | 81.5547
2 | 0.4858 | 0.00528 | -0.0368 | 92.0076
3 | 0.6071 | 0.00548 | -0.038 | 110.7847
3.5 | 0.6675 | 0.00562 | -0.0384 | 118.7722
4 | 0.7276 | 0.00578 | -0.0389 | 125.8824
4.5 | 0.7873 | 0.00598 | -0.0393 | 131.6555
5 | 0.8462 | 0.00624 | -0.0395 | 135.609
5.5 | 0.9015 | 0.00684 | -0.0393 | 131.7982
6 | 0.9552 | 0.00753 | -0.0388 | 126.8526
6.5 | 1.0063 | 0.00832 | -0.0379 | 120.9495
7 | 1.0526 | 0.00923 | -0.0361 | 114.0412
7.5 | 1.1004 | 0.01019 | -0.0348 | 107.9882
8 | 1.1471 | 0.01131 | -0.0335 | 101.4235
8.5 | 1.1876 | 0.0125 | -0.0312 | 95.008
9 | 1.2255 | 0.01361 | -0.0284 | 90.0441
9.5 | 1.2521 | 0.01468 | -0.0237 | 85.2929
10 | 1.2745 | 0.01612 | -0.0193 | 79.0633
10.5 | 1.3004 | 0.01774 | -0.016 | 73.3033
11 | 1.3234 | 0.01978 | -0.0129 | 66.906
11.5 | 1.3479 | 0.02194 | -0.0105 | 61.4357
12 | 1.3659 | 0.02471 | -0.008 | 55.2772
12.5 | 1.3876 | 0.02741 | -0.0061 | 50.6239
13 | 1.4031 | 0.03071 | -0.0044 | 45.6887
13.5 | 1.4141 | 0.03461 | -0.0029 | 40.8581
14 | 1.4274 | 0.03853 | -0.0019 | 37.0465
14.5 | 1.4369 | 0.04308 | -0.0014 | 33.3542
15 | 1.4392 | 0.04867 | -0.0014 | 29.5706
15.5 | 1.4447 | 0.05421 | -0.0018 | 26.6501
16 | 1.4472 | 0.06035 | -0.0028 | 23.9801
16.5 | 1.443 | 0.06765 | -0.0045 | 21.3304
17 | 1.431 | 0.07634 | -0.0072 | 18.7451
17.5 | 1.4236 | 0.08489 | -0.0104 | 16.7699
18 | 1.4118 | 0.09447 | -0.0144 | 14.9444
18.5 | 1.396 | 0.10503 | -0.0193 | 13.2914
19 | 1.3783 | 0.11633 | -0.0251 | 11.8482
19.5 | 1.3557 | 0.12884 | -0.0321 | 10.5224
20 | 1.331 | 0.1421 | -0.04 | 9.3666

## 55. Re 2M Mach 0.50 (1)
BIGFOIL.COM POLAR EXPORT
NACA63-414 a=0.0
NACA63-414 a=0.0 |  |  |  | Cl Max: | 1.23 | at alpha= | 8.5 | deg
JavaFoil+Calcfoil stall+Eppler ext transition |  |  |  | L/D Max: | 112.847 | at alpha= | 4.5 | deg
Re: | 2000000 |  |  | Cd Min: | 0.00602 | at alpha= | -1.5 | deg
Mach: | 0.5 |  |  | Cl=0 at alpha= | -1.971 | deg
|  |  |  | @ Cl=0.1, Cd= | 0.00603
|  |  |  | @ Cl=0.4, Cd= | 0.006228
|  |  |  | @ Cl=0.6, Cd= | 0.0066113
alpha (deg) | Cl | Cd | Cm | Cl/Cd
-20 | -1 | 0.17871 | -0.009 | -5.598
-19.5 | -0.973 | 0.17248 | -0.009 | -5.643
-19 | -0.946 | 0.16857 | -0.009 | -5.614
-18.5 | -0.921 | 0.16302 | -0.009 | -5.647
-18 | -0.891 | 0.15952 | -0.009 | -5.584
-17.5 | -0.863 | 0.15298 | -0.009 | -5.64
-17 | -0.835 | 0.14813 | -0.009 | -5.639
-16.5 | -0.808 | 0.14378 | -0.009 | -5.62
-16 | -0.781 | 0.13728 | -0.01 | -5.689
-15.5 | -0.753 | 0.13371 | -0.01 | -5.629
-15 | -0.724 | 0.12438 | -0.01 | -5.824
-14.5 | -0.697 | 0.12084 | -0.01 | -5.768
-14 | -0.67 | 0.11602 | -0.01 | -5.771
-13.5 | -0.642 | 0.1134 | -0.01 | -5.662
-13 | -0.615 | 0.1121 | -0.01 | -5.482
-12.5 | -0.586 | 0.10465 | -0.01 | -5.596
-12 | -0.558 | 0.10006 | -0.01 | -5.578
-11.5 | -0.531 | 0.09697 | -0.01 | -5.471
-11 | -0.503 | 0.09203 | -0.011 | -5.465
-10.5 | -0.475 | 0.08749 | -0.011 | -5.433
-10 | -0.447 | 0.086 | -0.01 | -5.196
-9.5 | -0.419 | 0.0809 | -0.011 | -5.182
-9 | -0.392 | 0.06377 | -0.011 | -6.14
-8.5 | -0.364 | 0.05758 | -0.012 | -6.323
-8 | -0.336 | 0.06815 | -0.011 | -4.925
-7.5 | -0.393 | 0.05675 | -0.012 | -6.925
-7 | -0.469 | 0.04638 | -0.012 | -10.113
-6.5 | -0.462 | 0.04043 | -0.016 | -11.422
-6 | -0.523 | 0.01041 | -0.028 | -50.22
-5.5 | -0.467 | 0.0099 | -0.028 | -47.172
-5 | -0.407 | 0.00946 | -0.029 | -43.005
-4.5 | -0.344 | 0.0092 | -0.029 | -37.377
-4 | -0.278 | 0.00893 | -0.03 | -31.158
-3.5 | -0.211 | 0.00865 | -0.031 | -24.403
-3 | -0.143 | 0.00836 | -0.031 | -17.098
-2.5 | -0.074 | 0.00823 | -0.032 | -8.978
-2 | -0.004 | 0.00805 | -0.032 | -0.557
-1.5 | 0.065 | 0.00602 | -0.033 | 10.834
-1 | 0.135 | 0.00604 | -0.033 | 22.402
-0.5 | 0.205 | 0.00605 | -0.034 | 33.941
0 | 0.275 | 0.0061 | -0.035 | 44.977
0.5 | 0.344 | 0.00618 | -0.035 | 55.664
1 | 0.414 | 0.00624 | -0.036 | 66.278
1.5 | 0.483 | 0.00638 | -0.036 | 75.698
2 | 0.552 | 0.0065 | -0.037 | 85.041
2.5 | 0.621 | 0.00666 | -0.038 | 93.343
3 | 0.69 | 0.00688 | -0.038 | 100.306
3.5 | 0.759 | 0.00711 | -0.039 | 106.761
4 | 0.827 | 0.0075 | -0.039 | 110.268
4.5 | 0.89 | 0.00789 | -0.04 | 112.847
5 | 0.95 | 0.00855 | -0.04 | 111.18
5.5 | 1.008 | 0.00952 | -0.04 | 105.815
6 | 1.063 | 0.01056 | -0.041 | 100.641
6.5 | 1.114 | 0.01208 | -0.041 | 92.275
7 | 1.151 | 0.01717 | -0.041 | 67.007
7.5 | 1.189 | 0.0189 | -0.041 | 62.918
8 | 1.218 | 0.02066 | -0.042 | 58.939
8.5 | 1.23 | 0.02281 | -0.042 | 53.926
9 | 1.208 | 0.0254 | -0.043 | 47.552
9.5 | 1.076 | 0.02945 | -0.043 | 36.543
10 | 0.657 | 0.07231 | -0.021 | 9.08
10.5 | 0.682 | 0.08588 | -0.019 | 7.947
11 | 0.709 | 0.09304 | -0.02 | 7.623
11.5 | 0.736 | 0.09312 | -0.021 | 7.905
12 | 0.763 | 0.09938 | -0.022 | 7.681
12.5 | 0.79 | 0.10455 | -0.022 | 7.555
13 | 0.818 | 0.11245 | -0.025 | 7.277
13.5 | 0.844 | 0.11796 | -0.025 | 7.156

## 56. Re 2M Mach 0.50 (2)
BIGFOIL.COM POLAR EXPORT
NACA63-414 a=0.0
NACA63-414 a=0.0 |  |  |  | Cl Max: | 1.2815 | at alpha= | 11.5 | deg
XFOIL ncrit=9 |  |  |  | L/D Max: | 135.402 | at alpha= | 5 | deg
Re: | 2000000 |  |  | Cd Min: | 0.26446 | at alpha= | -20 | deg
Mach: | 0.5 |  |  | Cl=0 at alpha= | -2.0847 | deg
|  |  |  | @ Cl=0.1, Cd= | 0.0061905
|  |  |  | @ Cl=0.4, Cd= | 0.0055163
|  |  |  | @ Cl=0.6, Cd= | 0.0057659
alpha (deg) | Cl | Cd | Cm | Cl/Cd
-20 | -0.7598 | 0.26446 | 0.0725 | -2.873
-19.5 | -0.7376 | 0.25531 | 0.0669 | -2.889
-19 | -0.7146 | 0.24671 | 0.0615 | -2.8965
-18.5 | -0.6924 | 0.23828 | 0.0564 | -2.9058
-18 | -0.6686 | 0.23103 | 0.0514 | -2.894
-17.5 | -0.6461 | 0.22186 | 0.0459 | -2.9122
-17 | -0.6246 | 0.21281 | 0.0406 | -2.935
-16.5 | -0.603 | 0.20428 | 0.0355 | -2.9518
-16 | -0.5857 | 0.19415 | 0.0302 | -3.0167
-15.5 | -0.5619 | 0.18621 | 0.0247 | -3.0176
-15 | -0.5475 | 0.17812 | 0.0215 | -3.0738
-14.5 | -0.5308 | 0.16915 | 0.0168 | -3.138
-14 | -0.5159 | 0.15953 | 0.0116 | -3.2339
-13 | -0.4972 | 0.13812 | 0.0001 | -3.5998
-12.5 | -0.48 | 0.13027 | -0.0046 | -3.6847
-12 | -0.4753 | 0.11966 | -0.0105 | -3.9721
-11.5 | -0.4852 | 0.10661 | -0.0181 | -4.5512
-11 | -0.48 | 0.0974 | -0.0238 | -4.9281
-10.5 | -0.4842 | 0.08692 | -0.0303 | -5.5706
-9.5 | -0.5363 | 0.05775 | -0.0522 | -9.2866
-9 | -0.5696 | 0.04584 | -0.0616 | -12.4258
-8 | -0.6607 | 0.02956 | -0.0593 | -22.3512
-7.5 | -0.6549 | 0.02399 | -0.0549 | -27.2989
-7 | -0.6393 | 0.01743 | -0.0502 | -36.6781
-6.5 | -0.5864 | 0.01455 | -0.0469 | -40.3024
-6 | -0.5251 | 0.0129 | -0.0443 | -40.7054
-5.5 | -0.4619 | 0.01154 | -0.0421 | -40.026
-5 | -0.3974 | 0.01048 | -0.0402 | -37.9198
-4.5 | -0.3322 | 0.00952 | -0.0388 | -34.895
-4 | -0.2644 | 0.0089 | -0.038 | -29.7079
-3.5 | -0.1954 | 0.00849 | -0.0375 | -23.0153
-3 | -0.1262 | 0.00811 | -0.0373 | -15.561
-2.5 | -0.0569 | 0.00783 | -0.0373 | -7.2669
-2 | 0.0116 | 0.00748 | -0.0375 | 1.5508
-1.5 | 0.0764 | 0.00649 | -0.0377 | 11.772
-1 | 0.1418 | 0.00566 | -0.0381 | 25.053
0 | 0.2805 | 0.00541 | -0.0391 | 51.8484
0.5 | 0.3507 | 0.00546 | -0.0397 | 64.2308
1 | 0.4208 | 0.00554 | -0.0403 | 75.9567
1.5 | 0.4911 | 0.00561 | -0.0409 | 87.5401
2 | 0.5614 | 0.0057 | -0.0414 | 98.4912
2.5 | 0.6317 | 0.00582 | -0.0419 | 108.5395
3 | 0.702 | 0.00597 | -0.0422 | 117.5879
3.5 | 0.7721 | 0.00615 | -0.0424 | 125.5447
4.5 | 0.9106 | 0.00675 | -0.042 | 134.9037
5 | 0.9776 | 0.00722 | -0.0413 | 135.4017
5.5 | 1.0367 | 0.00817 | -0.0395 | 126.8911
6 | 1.091 | 0.00923 | -0.0368 | 118.2015
6.5 | 1.1344 | 0.01056 | -0.0325 | 107.4242
7 | 1.1611 | 0.01189 | -0.0255 | 97.6535
7.5 | 1.1781 | 0.01393 | -0.0191 | 84.5729
8 | 1.1903 | 0.01686 | -0.0136 | 70.5991
8.5 | 1.2091 | 0.01993 | -0.0094 | 60.6673
9 | 1.2306 | 0.02316 | -0.0059 | 53.1347
9.5 | 1.249 | 0.02682 | -0.0027 | 46.5697
10 | 1.2658 | 0.03084 | 0 | 41.0441
10.5 | 1.2755 | 0.0356 | 0.0024 | 35.8287
11 | 1.28 | 0.04121 | 0.004 | 31.0604
11.5 | 1.2815 | 0.04751 | 0.0048 | 26.9733
12 | 1.277 | 0.05474 | 0.0046 | 23.3285
12.5 | 1.2654 | 0.06316 | 0.0034 | 20.0348
13 | 1.2489 | 0.07262 | 0.0009 | 17.1977
13.5 | 1.2307 | 0.08299 | -0.0028 | 14.8295
14 | 1.2084 | 0.09449 | -0.008 | 12.7887
14.5 | 1.1821 | 0.10724 | -0.0147 | 11.0229
15 | 1.1562 | 0.12074 | -0.0225 | 9.5759
15.5 | 1.1327 | 0.13461 | -0.0312 | 8.4147
16 | 1.1118 | 0.14871 | -0.0405 | 7.4763
16.5 | 1.095 | 0.16273 | -0.0499 | 6.7289

## 57. Re 3M Mach 0.00 (1)
BIGFOIL.COM POLAR EXPORT
NACA63-414 a=0.0
NACA63-414 a=0.0 |  |  |  | Cl Max: | 1.364 | at alpha= | 12.5 | deg
JavaFoil+Calcfoil stall+Eppler ext transition |  |  |  | L/D Max: | 121.718 | at alpha= | 5 | deg
Re: | 3000000 |  |  | Cd Min: | 0.00547 | at alpha= | -1.5 | deg
Mach: | 0 |  |  | Cl=0 at alpha= | -1.9672 | deg
|  |  |  | @ Cl=0.1, Cd= | 0.0054772
|  |  |  | @ Cl=0.4, Cd= | 0.0056378
|  |  |  | @ Cl=0.6, Cd= | 0.0059422
alpha (deg) | Cl | Cd | Cm | Cl/Cd
-15.5 | -0.71 | 0.11165 | -0.008 | -6.361
-15 | -0.721 | 0.10552 | -0.009 | -6.835
-14.5 | -0.73 | 0.10103 | -0.009 | -7.224
-14 | -0.736 | 0.0951 | -0.009 | -7.743
-13.5 | -0.741 | 0.08831 | -0.01 | -8.386
-13 | -0.742 | 0.08274 | -0.01 | -8.965
-12.5 | -0.74 | 0.0768 | -0.011 | -9.638
-12 | -0.736 | 0.07071 | -0.011 | -10.412
-11.5 | -0.73 | 0.06451 | -0.012 | -11.31
-11 | -0.795 | 0.02574 | -0.017 | -30.877
-10.5 | -0.823 | 0.01415 | -0.019 | -58.137
-10 | -0.812 | 0.01214 | -0.02 | -66.88
-9.5 | -0.793 | 0.01034 | -0.021 | -76.628
-9 | -0.758 | 0.00983 | -0.021 | -77.08
-8.5 | -0.718 | 0.00945 | -0.022 | -76.037
-8 | -0.675 | 0.00955 | -0.022 | -70.704
-7.5 | -0.629 | 0.00923 | -0.023 | -68.204
-7 | -0.58 | 0.00898 | -0.023 | -64.626
-6.5 | -0.529 | 0.00869 | -0.024 | -60.819
-6 | -0.474 | 0.00847 | -0.024 | -55.965
-5.5 | -0.418 | 0.00827 | -0.025 | -50.501
-5 | -0.36 | 0.00809 | -0.025 | -44.56
-4.5 | -0.302 | 0.0079 | -0.026 | -38.222
-4 | -0.243 | 0.00775 | -0.026 | -31.415
-3.5 | -0.184 | 0.00761 | -0.026 | -24.189
-3 | -0.124 | 0.00747 | -0.027 | -16.624
-2.5 | -0.064 | 0.00735 | -0.027 | -8.729
-2 | -0.004 | 0.0055 | -0.028 | -0.707
-1.5 | 0.057 | 0.00547 | -0.028 | 10.338
-1 | 0.117 | 0.00548 | -0.029 | 21.387
-0.5 | 0.178 | 0.00549 | -0.029 | 32.403
0 | 0.238 | 0.00552 | -0.03 | 43.119
0.5 | 0.298 | 0.00554 | -0.03 | 53.822
1 | 0.359 | 0.00559 | -0.031 | 64.113
1.5 | 0.419 | 0.00566 | -0.031 | 73.985
2 | 0.479 | 0.00573 | -0.032 | 83.591
2.5 | 0.539 | 0.00583 | -0.033 | 92.526
3 | 0.599 | 0.00594 | -0.033 | 100.814
3.5 | 0.659 | 0.00607 | -0.034 | 108.5
4 | 0.718 | 0.00627 | -0.034 | 114.518
4.5 | 0.778 | 0.00647 | -0.035 | 120.105
5 | 0.836 | 0.00687 | -0.035 | 121.718
5.5 | 0.894 | 0.00741 | -0.036 | 120.695
6 | 0.951 | 0.00787 | -0.036 | 120.768
6.5 | 1.006 | 0.00852 | -0.037 | 118.073
7 | 1.052 | 0.00926 | -0.037 | 113.683
7.5 | 1.097 | 0.01042 | -0.037 | 105.296
8 | 1.137 | 0.01286 | -0.037 | 88.372
8.5 | 1.18 | 0.01376 | -0.038 | 85.775
9 | 1.22 | 0.01462 | -0.038 | 83.487
9.5 | 1.256 | 0.01557 | -0.038 | 80.659
10 | 1.288 | 0.01652 | -0.039 | 77.957
10.5 | 1.316 | 0.0177 | -0.039 | 74.316
11 | 1.339 | 0.01893 | -0.04 | 70.713
11.5 | 1.353 | 0.02032 | -0.04 | 66.596
12 | 1.362 | 0.02156 | -0.04 | 63.181
12.5 | 1.364 | 0.02327 | -0.041 | 58.61
13 | 1.361 | 0.02507 | -0.041 | 54.281
13.5 | 1.351 | 0.02714 | -0.041 | 49.782
14 | 1.336 | 0.02961 | -0.041 | 45.109
14.5 | 1.316 | 0.03213 | -0.042 | 40.939
15 | 1.29 | 0.03531 | -0.042 | 36.533
15.5 | 1.26 | 0.0389 | -0.042 | 32.382
16 | 1.226 | 0.04253 | -0.042 | 28.837
16.5 | 1.188 | 0.0477 | -0.042 | 24.899
17 | 1.147 | 0.05323 | -0.042 | 21.555
17.5 | 1.105 | 0.05952 | -0.042 | 18.558

## 58. Re 3M Mach 0.00 (2)
BIGFOIL.COM POLAR EXPORT
NACA63-414 a=0.0
NACA63-414 a=0.0 |  |  |  | Cl Max: | 1.5849 | at alpha= | 18 | deg
XFOIL ncrit=9 |  |  |  | L/D Max: | 140.224 | at alpha= | 5 | deg
Re: | 3000000 |  |  | Cd Min: | 0.08798 | at alpha= | -20 | deg
Mach: | 0 |  |  | Cl=0 at alpha= | -2.0357 | deg
|  |  |  | @ Cl=0.1, Cd= | 0.0051562
|  |  |  | @ Cl=0.4, Cd= | 0.0046823
|  |  |  | @ Cl=0.6, Cd= | 0.0050122
alpha (deg) | Cl | Cd | Cm | Cl/Cd
-20 | -1.2413 | 0.08798 | -0.0244 | -14.1089
-19.5 | -1.3371 | 0.06312 | -0.0412 | -21.1835
-19 | -1.3783 | 0.05076 | -0.0482 | -27.1533
-18.5 | -1.3989 | 0.04262 | -0.0516 | -32.8226
-18 | -1.4082 | 0.03657 | -0.0529 | -38.507
-17.5 | -1.411 | 0.03178 | -0.0529 | -44.399
-17 | -1.404 | 0.02833 | -0.0517 | -49.5588
-16.5 | -1.3966 | 0.02529 | -0.0496 | -55.2234
-16 | -1.3847 | 0.02295 | -0.0466 | -60.3355
-15.5 | -1.3697 | 0.02119 | -0.0427 | -64.639
-15 | -1.3494 | 0.01996 | -0.0384 | -67.6052
-14.5 | -1.3187 | 0.01886 | -0.0354 | -69.9205
-14 | -1.2823 | 0.01764 | -0.0332 | -72.6927
-13.5 | -1.2431 | 0.01639 | -0.0314 | -75.845
-13 | -1.1997 | 0.01534 | -0.0301 | -78.2073
-12.5 | -1.1537 | 0.01443 | -0.0291 | -79.9515
-12 | -1.1063 | 0.01356 | -0.0283 | -81.5855
-11.5 | -1.0566 | 0.01285 | -0.0277 | -82.2257
-11 | -1.0044 | 0.01235 | -0.0274 | -81.3279
-10.5 | -0.9523 | 0.01179 | -0.0271 | -80.7718
-10 | -0.8985 | 0.01141 | -0.027 | -78.7467
-9.5 | -0.8439 | 0.01109 | -0.027 | -76.0956
-9 | -0.7891 | 0.01073 | -0.027 | -73.5415
-8.5 | -0.7356 | 0.01011 | -0.0269 | -72.7596
-8 | -0.6802 | 0.00975 | -0.027 | -69.7641
-7 | -0.5679 | 0.00916 | -0.0274 | -61.9978
-6.5 | -0.5123 | 0.00871 | -0.0275 | -58.8175
-6 | -0.4558 | 0.00838 | -0.0277 | -54.3914
-5.5 | -0.3989 | 0.0081 | -0.028 | -49.2469
-5 | -0.3416 | 0.00786 | -0.0284 | -43.4606
-4.5 | -0.2843 | 0.00759 | -0.0287 | -37.4572
-4 | -0.2267 | 0.00735 | -0.0291 | -30.8435
-3.5 | -0.1688 | 0.00716 | -0.0296 | -23.5754
-3 | -0.1109 | 0.00697 | -0.03 | -15.911
-2.5 | -0.0533 | 0.00671 | -0.0305 | -7.9434
-2 | 0.0041 | 0.00632 | -0.031 | 0.64873
-1.5 | 0.0599 | 0.00556 | -0.0316 | 10.7734
-1 | 0.1165 | 0.00499 | -0.0321 | 23.3467
-0.5 | 0.1749 | 0.00484 | -0.0327 | 36.1364
0 | 0.2329 | 0.00466 | -0.0333 | 49.9785
0.5 | 0.2914 | 0.00462 | -0.0339 | 63.0736
1 | 0.3503 | 0.00464 | -0.0346 | 75.4957
1.5 | 0.4091 | 0.00469 | -0.0352 | 87.2281
2 | 0.4677 | 0.00477 | -0.0359 | 98.0503
3.5 | 0.6425 | 0.00509 | -0.0377 | 126.2279
4 | 0.7001 | 0.00525 | -0.0383 | 133.3524
4.5 | 0.7572 | 0.00547 | -0.0388 | 138.4278
5 | 0.8133 | 0.0058 | -0.0392 | 140.2241
5.5 | 0.8662 | 0.00648 | -0.0393 | 133.6728
6 | 0.9192 | 0.00707 | -0.0393 | 130.0141
6.5 | 0.9702 | 0.00779 | -0.0391 | 124.5443
7 | 1.0196 | 0.00853 | -0.0386 | 119.5311
7.5 | 1.0668 | 0.00928 | -0.0377 | 114.9569
8 | 1.1093 | 0.00988 | -0.0356 | 112.2773
8.5 | 1.1609 | 0.0108 | -0.036 | 107.4907
9 | 1.207 | 0.01158 | -0.0351 | 104.2314
9.5 | 1.2519 | 0.01232 | -0.034 | 101.6153
10 | 1.2952 | 0.01305 | -0.0327 | 99.249
10.5 | 1.3338 | 0.01389 | -0.0307 | 96.0259
11 | 1.3632 | 0.01469 | -0.0271 | 92.7978
11.5 | 1.3834 | 0.0159 | -0.0227 | 87.0063
12 | 1.41 | 0.01713 | -0.0199 | 82.3117
12.5 | 1.4337 | 0.01872 | -0.0171 | 76.5865
13 | 1.4555 | 0.02061 | -0.0147 | 70.6211
13.5 | 1.4792 | 0.02254 | -0.0128 | 65.6256
14 | 1.4991 | 0.02486 | -0.0109 | 60.3017
14.5 | 1.5146 | 0.02766 | -0.0092 | 54.7578
15 | 1.5308 | 0.03056 | -0.0079 | 50.0916
15.5 | 1.5457 | 0.03369 | -0.0068 | 45.8801
16 | 1.5567 | 0.03735 | -0.006 | 41.6787
16.5 | 1.5641 | 0.04162 | -0.0056 | 37.5805
17 | 1.5718 | 0.04614 | -0.0056 | 34.0659
17.5 | 1.5797 | 0.05085 | -0.0061 | 31.0659
18 | 1.5849 | 0.05609 | -0.0069 | 28.2564
18.5 | 1.5839 | 0.06232 | -0.0083 | 25.4156
19 | 1.5802 | 0.06918 | -0.0101 | 22.8419
19.5 | 1.574 | 0.07669 | -0.0126 | 20.5242
20 | 1.5683 | 0.0844 | -0.0155 | 18.5818

## 59. Re 3M Mach 0.10 (1)
BIGFOIL.COM POLAR EXPORT
NACA63-414 a=0.0
NACA63-414 a=0.0 |  |  |  | Cl Max: | 1.357 | at alpha= | 12 | deg
JavaFoil+Calcfoil stall+Eppler ext transition |  |  |  | L/D Max: | 123.769 | at alpha= | 6.5 | deg
Re: | 3000000 |  |  | Cd Min: | 0.00549 | at alpha= | -1 | deg
Mach: | 0.1 |  |  | Cl=0 at alpha= | -1.9672 | deg
|  |  |  | @ Cl=0.1, Cd= | 0.0054959
|  |  |  | @ Cl=0.4, Cd= | 0.0056531
|  |  |  | @ Cl=0.6, Cd= | 0.0059363
alpha (deg) | Cl | Cd | Cm | Cl/Cd
-15 | -0.693 | 0.10844 | -0.008 | -6.388
-14.5 | -0.705 | 0.10182 | -0.009 | -6.923
-14 | -0.715 | 0.0962 | -0.009 | -7.428
-13.5 | -0.722 | 0.08976 | -0.009 | -8.042
-13 | -0.726 | 0.08412 | -0.01 | -8.629
-12.5 | -0.728 | 0.07735 | -0.011 | -9.41
-12 | -0.725 | 0.07233 | -0.011 | -10.02
-11.5 | -0.719 | 0.06698 | -0.012 | -10.735
-11 | -0.716 | 0.05799 | -0.013 | -12.341
-10.5 | -0.809 | 0.01576 | -0.019 | -51.325
-10 | -0.821 | 0.01082 | -0.021 | -75.879
-9.5 | -0.792 | 0.01047 | -0.021 | -75.601
-9 | -0.758 | 0.00994 | -0.021 | -76.192
-8.5 | -0.719 | 0.00949 | -0.022 | -75.767
-8 | -0.677 | 0.00966 | -0.022 | -70.093
-7.5 | -0.631 | 0.00927 | -0.023 | -68.118
-7 | -0.582 | 0.00901 | -0.023 | -64.637
-6.5 | -0.531 | 0.00872 | -0.024 | -60.883
-6 | -0.476 | 0.00848 | -0.024 | -56.124
-5.5 | -0.419 | 0.00834 | -0.025 | -50.277
-5 | -0.362 | 0.0081 | -0.025 | -44.673
-4.5 | -0.304 | 0.00789 | -0.026 | -38.491
-4 | -0.244 | 0.0078 | -0.026 | -31.348
-3.5 | -0.185 | 0.00762 | -0.027 | -24.277
-3 | -0.125 | 0.00749 | -0.027 | -16.675
-2.5 | -0.065 | 0.00736 | -0.028 | -8.761
-2 | -0.004 | 0.00726 | -0.028 | -0.538
-1.5 | 0.057 | 0.00551 | -0.029 | 10.324
-1 | 0.118 | 0.00549 | -0.029 | 21.46
-0.5 | 0.179 | 0.00551 | -0.03 | 32.417
0 | 0.239 | 0.00552 | -0.03 | 43.305
0.5 | 0.3 | 0.00555 | -0.031 | 54.064
1 | 0.36 | 0.00564 | -0.031 | 63.937
1.5 | 0.421 | 0.00566 | -0.032 | 74.366
2 | 0.481 | 0.00573 | -0.032 | 84.037
2.5 | 0.542 | 0.00583 | -0.033 | 92.889
3 | 0.602 | 0.00594 | -0.033 | 101.333
3.5 | 0.662 | 0.00612 | -0.034 | 108.097
4 | 0.722 | 0.00628 | -0.034 | 114.919
4.5 | 0.781 | 0.00654 | -0.035 | 119.557
5 | 0.84 | 0.00689 | -0.035 | 121.909
5.5 | 0.898 | 0.00742 | -0.036 | 121.054
6 | 0.955 | 0.00797 | -0.036 | 119.858
6.5 | 1.009 | 0.00815 | -0.037 | 123.769
7 | 1.056 | 0.00936 | -0.037 | 112.78
7.5 | 1.101 | 0.01063 | -0.037 | 103.551
8 | 1.141 | 0.01302 | -0.038 | 87.601
8.5 | 1.184 | 0.01394 | -0.038 | 84.899
9 | 1.224 | 0.01485 | -0.038 | 82.404
9.5 | 1.259 | 0.01578 | -0.039 | 79.783
10 | 1.29 | 0.01681 | -0.039 | 76.732
10.5 | 1.317 | 0.01797 | -0.039 | 73.251
11 | 1.338 | 0.01927 | -0.04 | 69.454
11.5 | 1.351 | 0.02059 | -0.04 | 65.613
12 | 1.357 | 0.02211 | -0.04 | 61.383
12.5 | 1.357 | 0.02376 | -0.041 | 57.088
13 | 1.35 | 0.02563 | -0.041 | 52.667
13.5 | 1.336 | 0.02813 | -0.041 | 47.495
14 | 1.317 | 0.03052 | -0.042 | 43.147
14.5 | 1.291 | 0.03357 | -0.042 | 38.458
15 | 1.26 | 0.03713 | -0.042 | 33.934
15.5 | 1.226 | 0.04043 | -0.042 | 30.325
16 | 1.185 | 0.04526 | -0.042 | 26.194
16.5 | 1.143 | 0.05036 | -0.042 | 22.69
17 | 1.096 | 0.05679 | -0.042 | 19.3

## 60. Re 3M Mach 0.10 (2)
BIGFOIL.COM POLAR EXPORT
NACA63-414 a=0.0
NACA63-414 a=0.0 |  |  |  | Cl Max: | 1.5729 | at alpha= | 18 | deg
XFOIL ncrit=9 |  |  |  | L/D Max: | 140.412 | at alpha= | 5 | deg
Re: | 3000000 |  |  | Cd Min: | 0.08995 | at alpha= | 20 | deg
Mach: | 0.1 |  |  | Cl=0 at alpha= | -2.0373 | deg
|  |  |  | @ Cl=0.1, Cd= | 0.0052052
|  |  |  | @ Cl=0.4, Cd= | 0.0047001
|  |  |  | @ Cl=0.6, Cd= | 0.0050042
alpha (deg) | Cl | Cd | Cm | Cl/Cd
-19 | -1.2871 | 0.06649 | -0.0406 | -19.3578
-18.5 | -1.3344 | 0.05271 | -0.0491 | -25.3159
-18 | -1.3602 | 0.04364 | -0.0533 | -31.1687
-17.5 | -1.3741 | 0.03696 | -0.055 | -37.178
-17 | -1.3758 | 0.03218 | -0.055 | -42.7533
-16.5 | -1.3754 | 0.02812 | -0.0537 | -48.9118
-16 | -1.3694 | 0.02497 | -0.0512 | -54.8418
-15.5 | -1.357 | 0.02268 | -0.0479 | -59.8325
-15 | -1.3385 | 0.02093 | -0.0443 | -63.9513
-14.5 | -1.3214 | 0.01976 | -0.0387 | -66.8725
-14 | -1.2861 | 0.01852 | -0.0362 | -69.4438
-13.5 | -1.2479 | 0.01721 | -0.0341 | -72.5102
-13 | -1.2066 | 0.01593 | -0.0324 | -75.7439
-12.5 | -1.161 | 0.01491 | -0.0311 | -77.8672
-12 | -1.1138 | 0.01395 | -0.03 | -79.8423
-11 | -1.0126 | 0.01251 | -0.0286 | -80.9432
-10.5 | -0.9595 | 0.01198 | -0.0282 | -80.0918
-10 | -0.9055 | 0.01153 | -0.028 | -78.5343
-9.5 | -0.8504 | 0.01118 | -0.0278 | -76.0644
-9 | -0.7946 | 0.01088 | -0.0278 | -73.0331
-8.5 | -0.7409 | 0.01022 | -0.0275 | -72.4951
-8 | -0.685 | 0.00984 | -0.0276 | -69.6138
-7.5 | -0.6287 | 0.0095 | -0.0276 | -66.1789
-7 | -0.5718 | 0.00921 | -0.0278 | -62.0847
-6.5 | -0.5156 | 0.00879 | -0.0279 | -58.6576
-6 | -0.4588 | 0.00843 | -0.0281 | -54.4247
-5.5 | -0.4015 | 0.00814 | -0.0283 | -49.3243
-5 | -0.3437 | 0.00788 | -0.0287 | -43.6168
-4.5 | -0.286 | 0.00762 | -0.029 | -37.5328
-4 | -0.2281 | 0.00737 | -0.0294 | -30.9498
-3.5 | -0.1698 | 0.00719 | -0.0298 | -23.6161
-3 | -0.1115 | 0.00698 | -0.0302 | -15.9742
-2.5 | -0.0534 | 0.00673 | -0.0307 | -7.9346
-2 | 0.0043 | 0.00634 | -0.0312 | 0.67823
-1 | 0.1173 | 0.005 | -0.0323 | 23.46
-0.5 | 0.1761 | 0.00485 | -0.0329 | 36.3093
0 | 0.2344 | 0.00466 | -0.0335 | 50.3004
0.5 | 0.2933 | 0.00464 | -0.0341 | 63.2112
1 | 0.3526 | 0.00466 | -0.0348 | 75.6652
1.5 | 0.4117 | 0.00471 | -0.0354 | 87.4098
2 | 0.4707 | 0.00478 | -0.0361 | 98.4728
2.5 | 0.5296 | 0.00487 | -0.0367 | 108.7474
3 | 0.5882 | 0.00498 | -0.0373 | 118.1124
3.5 | 0.6467 | 0.0051 | -0.0379 | 126.8039
4 | 0.7047 | 0.00527 | -0.0385 | 133.7192
4.5 | 0.7622 | 0.00549 | -0.039 | 138.8342
5 | 0.8186 | 0.00583 | -0.0393 | 140.4117
5.5 | 0.8718 | 0.00653 | -0.0394 | 133.5069
6 | 0.9251 | 0.00712 | -0.0394 | 129.9298
6.5 | 0.9762 | 0.00786 | -0.0391 | 124.1985
7 | 1.026 | 0.0086 | -0.0385 | 119.3023
7.5 | 1.0734 | 0.00936 | -0.0375 | 114.6795
8 | 1.1157 | 0.00998 | -0.0353 | 111.7936
8.5 | 1.1672 | 0.01093 | -0.0356 | 106.7887
9 | 1.213 | 0.01174 | -0.0345 | 103.322
9.5 | 1.2576 | 0.0125 | -0.0333 | 100.608
10 | 1.3005 | 0.01324 | -0.0318 | 98.2251
10.5 | 1.3377 | 0.01409 | -0.0294 | 94.9397
11 | 1.3611 | 0.01501 | -0.0248 | 90.6795
11.5 | 1.3837 | 0.0163 | -0.0209 | 84.8896
12 | 1.41 | 0.01768 | -0.0181 | 79.7511
12.5 | 1.4327 | 0.01945 | -0.0154 | 73.6607
13 | 1.4556 | 0.02139 | -0.0131 | 68.0505
13.5 | 1.478 | 0.02352 | -0.0112 | 62.8401
14 | 1.4964 | 0.02607 | -0.0094 | 57.3993
14.5 | 1.5105 | 0.02913 | -0.0077 | 51.8538
15 | 1.5278 | 0.03207 | -0.0065 | 47.6395
15.5 | 1.5404 | 0.03553 | -0.0054 | 43.3549
16 | 1.5491 | 0.03962 | -0.0048 | 39.0989
16.5 | 1.5559 | 0.04419 | -0.0046 | 35.2093
17 | 1.5651 | 0.04874 | -0.0048 | 32.1112
17.5 | 1.5705 | 0.05395 | -0.0055 | 29.1103
18 | 1.5729 | 0.05973 | -0.0065 | 26.3335
18.5 | 1.5667 | 0.06691 | -0.0083 | 23.415
19 | 1.5633 | 0.07399 | -0.0105 | 21.1285
19.5 | 1.5591 | 0.08148 | -0.0132 | 19.1348
20 | 1.5501 | 0.08995 | -0.0166 | 17.2329

## 61. Re 3M Mach 0.25 (1)
BIGFOIL.COM POLAR EXPORT
NACA63-414 a=0.0
NACA63-414 a=0.0 |  |  |  | Cl Max: | 1.328 | at alpha= | 11 | deg
JavaFoil+Calcfoil stall+Eppler ext transition |  |  |  | L/D Max: | 119.867 | at alpha= | 5 | deg
Re: | 3000000 |  |  | Cd Min: | 0.00551 | at alpha= | -1 | deg
Mach: | 0.25 |  |  | Cl=0 at alpha= | -1.9677 | deg
|  |  |  | @ Cl=0.1, Cd= | 0.00552
|  |  |  | @ Cl=0.4, Cd= | 0.0057043
|  |  |  | @ Cl=0.6, Cd= | 0.0060246
alpha (deg) | Cl | Cd | Cm | Cl/Cd
-14.5 | -0.482 | 0.11352 | -0.008 | -4.247
-14 | -0.523 | 0.1062 | -0.009 | -4.929
-13.5 | -0.56 | 0.10116 | -0.009 | -5.534
-13 | -0.591 | 0.09191 | -0.009 | -6.434
-12.5 | -0.617 | 0.08483 | -0.01 | -7.268
-12 | -0.635 | 0.07969 | -0.01 | -7.971
-11.5 | -0.648 | 0.07407 | -0.01 | -8.744
-11 | -0.654 | 0.06929 | -0.011 | -9.439
-10.5 | -0.654 | 0.06345 | -0.012 | -10.316
-10 | -0.651 | 0.05644 | -0.013 | -11.537
-9.5 | -0.758 | 0.01299 | -0.021 | -58.332
-9 | -0.752 | 0.01041 | -0.022 | -72.223
-8.5 | -0.72 | 0.00991 | -0.023 | -72.66
-8 | -0.683 | 0.00956 | -0.023 | -71.4
-7.5 | -0.64 | 0.00959 | -0.023 | -66.738
-7 | -0.593 | 0.00923 | -0.024 | -64.182
-6.5 | -0.542 | 0.00899 | -0.024 | -60.277
-6 | -0.487 | 0.0087 | -0.025 | -55.996
-5.5 | -0.43 | 0.00848 | -0.025 | -50.635
-5 | -0.371 | 0.00824 | -0.026 | -44.994
-4.5 | -0.311 | 0.00804 | -0.026 | -38.726
-4 | -0.251 | 0.00784 | -0.027 | -31.986
-3.5 | -0.19 | 0.00768 | -0.027 | -24.713
-3 | -0.128 | 0.00754 | -0.028 | -17.007
-2.5 | -0.066 | 0.00746 | -0.028 | -8.877
-2 | -0.004 | 0.00734 | -0.029 | -0.547
-1.5 | 0.058 | 0.00554 | -0.029 | 10.552
-1 | 0.121 | 0.00551 | -0.03 | 21.963
-0.5 | 0.184 | 0.00556 | -0.03 | 33.013
0 | 0.246 | 0.00558 | -0.031 | 44.045
0.5 | 0.308 | 0.0056 | -0.031 | 54.964
1 | 0.37 | 0.00569 | -0.032 | 65.109
1.5 | 0.433 | 0.00572 | -0.033 | 75.549
2 | 0.495 | 0.0058 | -0.033 | 85.266
2.5 | 0.557 | 0.00594 | -0.034 | 93.649
3 | 0.618 | 0.00606 | -0.034 | 102.034
3.5 | 0.68 | 0.00621 | -0.035 | 109.48
4 | 0.741 | 0.00643 | -0.035 | 115.281
4.5 | 0.803 | 0.00672 | -0.036 | 119.439
5 | 0.863 | 0.0072 | -0.036 | 119.867
5.5 | 0.922 | 0.00775 | -0.037 | 118.979
6 | 0.98 | 0.00836 | -0.037 | 117.223
6.5 | 1.029 | 0.00892 | -0.038 | 115.416
7 | 1.077 | 0.01004 | -0.038 | 107.26
7.5 | 1.122 | 0.01143 | -0.038 | 98.112
8 | 1.161 | 0.01407 | -0.038 | 82.528
8.5 | 1.203 | 0.01492 | -0.039 | 80.645
9 | 1.241 | 0.01596 | -0.039 | 77.754
9.5 | 1.272 | 0.01705 | -0.04 | 74.598
10 | 1.297 | 0.01839 | -0.04 | 70.505
10.5 | 1.315 | 0.01978 | -0.04 | 66.516
11 | 1.328 | 0.02122 | -0.041 | 62.566
11.5 | 1.325 | 0.02298 | -0.041 | 57.668
12 | 1.313 | 0.02511 | -0.041 | 52.284
12.5 | 1.289 | 0.02748 | -0.041 | 46.916
13 | 1.255 | 0.03043 | -0.042 | 41.229
13.5 | 1.21 | 0.03344 | -0.042 | 36.197
14 | 1.155 | 0.03751 | -0.042 | 30.776
14.5 | 1.088 | 0.04272 | -0.042 | 25.467
15 | 1.009 | 0.05081 | -0.042 | 19.852
15.5 | 0.899 | 0.07468 | -0.039 | 12.04
16 | 0.781 | 0.11197 | -0.032 | 6.975

## 62. Re 3M Mach 0.25 (2)
BIGFOIL.COM POLAR EXPORT
NACA63-414 a=0.0
NACA63-414 a=0.0 |  |  |  | Cl Max: | 1.5117 | at alpha= | 16.5 | deg
XFOIL ncrit=9 |  |  |  | L/D Max: | 140.88 | at alpha= | 5 | deg
Re: | 3000000 |  |  | Cd Min: | 0.21255 | at alpha= | -18.5 | deg
Mach: | 0.25 |  |  | Cl=0 at alpha= | -2.0452 | deg
|  |  |  | @ Cl=0.1, Cd= | 0.0053284
|  |  |  | @ Cl=0.4, Cd= | 0.0047727
|  |  |  | @ Cl=0.6, Cd= | 0.0050415
alpha (deg) | Cl | Cd | Cm | Cl/Cd
-18.5 | -0.6575 | 0.21255 | 0.0441 | -3.0934
-18 | -0.6534 | 0.19973 | 0.038 | -3.2714
-17.5 | -0.6426 | 0.19017 | 0.0327 | -3.3791
-17 | -0.7276 | 0.15327 | 0.0138 | -4.7472
-16.5 | -0.7827 | 0.13025 | -0.0005 | -6.0092
-16 | -1.103 | 0.06085 | -0.0497 | -18.1265
-15.5 | -1.1512 | 0.04745 | -0.0587 | -24.2613
-15 | -1.1826 | 0.03834 | -0.0626 | -30.8451
-14 | -1.2198 | 0.02683 | -0.0599 | -45.464
-13.5 | -1.224 | 0.02366 | -0.0543 | -51.7329
-13 | -1.2164 | 0.02118 | -0.0479 | -57.4315
-12.5 | -1.1845 | 0.01908 | -0.0442 | -62.0807
-12 | -1.1468 | 0.01703 | -0.0411 | -67.34
-11.5 | -1.1017 | 0.01545 | -0.0386 | -71.3074
-11 | -1.0515 | 0.01424 | -0.0367 | -73.8413
-10.5 | -0.9997 | 0.01313 | -0.035 | -76.1386
-10 | -0.9439 | 0.01239 | -0.0338 | -76.1824
-9.5 | -0.8865 | 0.01182 | -0.0329 | -75
-9 | -0.8276 | 0.01144 | -0.0323 | -72.3427
-8.5 | -0.7684 | 0.01108 | -0.0318 | -69.3502
-8 | -0.7115 | 0.01038 | -0.0311 | -68.5453
-7.5 | -0.6525 | 0.00997 | -0.0308 | -65.4463
-7 | -0.5932 | 0.00959 | -0.0305 | -61.8561
-6.5 | -0.5332 | 0.00931 | -0.0304 | -57.2718
-6 | -0.4753 | 0.00869 | -0.0302 | -54.6951
-5.5 | -0.4157 | 0.00834 | -0.0302 | -49.8441
-5 | -0.3557 | 0.00805 | -0.0303 | -44.1863
-4.5 | -0.2955 | 0.00779 | -0.0305 | -37.9332
-4 | -0.2356 | 0.00748 | -0.0307 | -31.4973
-3 | -0.1147 | 0.00706 | -0.0314 | -16.2465
-2.5 | -0.0543 | 0.00684 | -0.0318 | -7.9386
-2 | 0.0054 | 0.0065 | -0.0323 | 0.83077
-1.5 | 0.0638 | 0.00577 | -0.0328 | 11.0572
-1 | 0.122 | 0.00506 | -0.0334 | 24.1107
-0.5 | 0.1826 | 0.00491 | -0.034 | 37.1894
0 | 0.243 | 0.00472 | -0.0346 | 51.4831
0.5 | 0.304 | 0.00469 | -0.0352 | 64.8188
1 | 0.3651 | 0.00475 | -0.0358 | 76.8632
1.5 | 0.4265 | 0.00479 | -0.0365 | 89.0397
2 | 0.4876 | 0.00485 | -0.0372 | 100.5361
2.5 | 0.5486 | 0.00494 | -0.0378 | 111.0526
3 | 0.6094 | 0.00506 | -0.0384 | 120.4348
4.5 | 0.7899 | 0.00562 | -0.0398 | 140.5516
5 | 0.8481 | 0.00602 | -0.0401 | 140.8804
5.5 | 0.9028 | 0.00676 | -0.0399 | 133.5503
6 | 0.9575 | 0.00743 | -0.0396 | 128.8694
6.5 | 1.0095 | 0.00826 | -0.0389 | 122.2155
7 | 1.0599 | 0.00907 | -0.0379 | 116.8578
7.5 | 1.1074 | 0.0099 | -0.0363 | 111.8586
8 | 1.1478 | 0.0107 | -0.0333 | 107.271
8.5 | 1.1992 | 0.0117 | -0.0328 | 102.4957
9 | 1.2439 | 0.01255 | -0.0309 | 99.1155
9.5 | 1.2843 | 0.01344 | -0.0283 | 95.558
10 | 1.3068 | 0.01451 | -0.0229 | 90.062
10.5 | 1.3339 | 0.01575 | -0.019 | 84.6921
11 | 1.3573 | 0.01749 | -0.0154 | 77.6043
11.5 | 1.385 | 0.01924 | -0.0127 | 71.9854
12 | 1.4077 | 0.02147 | -0.01 | 65.5659
12.5 | 1.4292 | 0.02397 | -0.0076 | 59.6245
13 | 1.4499 | 0.02668 | -0.0056 | 54.3441
13.5 | 1.4638 | 0.03009 | -0.0037 | 48.6474
14 | 1.4793 | 0.03354 | -0.0022 | 44.1055
14.5 | 1.4918 | 0.03747 | -0.0011 | 39.8132
15 | 1.4992 | 0.04215 | -0.0004 | 35.5682
15.5 | 1.5048 | 0.04733 | -0.0002 | 31.7938
16 | 1.5106 | 0.05279 | -0.0006 | 28.6153
16.5 | 1.5117 | 0.05906 | -0.0016 | 25.596
17 | 1.5055 | 0.06652 | -0.0033 | 22.6323
17.5 | 1.4991 | 0.07435 | -0.0056 | 20.1627
18 | 1.4926 | 0.0826 | -0.0085 | 18.0702
18.5 | 1.479 | 0.09219 | -0.0124 | 16.043
19 | 1.4638 | 0.10246 | -0.0172 | 14.2866
19.5 | 1.444 | 0.11385 | -0.023 | 12.6834
20 | 1.421 | 0.12611 | -0.0298 | 11.2679

## 63. Re 3M Mach 0.50 (1)
BIGFOIL.COM POLAR EXPORT
NACA63-414 a=0.0
NACA63-414 a=0.0 |  |  |  | Cl Max: | 1.234 | at alpha= | 8.5 | deg
JavaFoil+Calcfoil stall+Eppler ext transition |  |  |  | L/D Max: | 120.565 | at alpha= | 4.5 | deg
Re: | 3000000 |  |  | Cd Min: | 0.00572 | at alpha= | -1.5 | deg
Mach: | 0.5 |  |  | Cl=0 at alpha= | -1.971 | deg
|  |  |  | @ Cl=0.1, Cd= | 0.00573
|  |  |  | @ Cl=0.4, Cd= | 0.005952
|  |  |  | @ Cl=0.6, Cd= | 0.0063013
alpha (deg) | Cl | Cd | Cm | Cl/Cd
-20 | -1.001 | 0.16913 | -0.009 | -5.919
-19.5 | -0.974 | 0.16461 | -0.009 | -5.916
-19 | -0.947 | 0.15994 | -0.009 | -5.92
-18.5 | -0.921 | 0.15809 | -0.009 | -5.828
-18 | -0.891 | 0.14949 | -0.009 | -5.963
-17.5 | -0.863 | 0.14433 | -0.009 | -5.982
-17 | -0.836 | 0.13903 | -0.009 | -6.011
-16.5 | -0.808 | 0.13644 | -0.01 | -5.926
-16 | -0.781 | 0.12929 | -0.01 | -6.043
-15.5 | -0.753 | 0.12425 | -0.01 | -6.063
-15 | -0.725 | 0.118 | -0.01 | -6.142
-14.5 | -0.697 | 0.1153 | -0.01 | -6.049
-14 | -0.67 | 0.11023 | -0.01 | -6.078
-13.5 | -0.643 | 0.10605 | -0.01 | -6.059
-13 | -0.615 | 0.10546 | -0.011 | -5.831
-12.5 | -0.586 | 0.09786 | -0.01 | -5.987
-12 | -0.558 | 0.09516 | -0.01 | -5.868
-11.5 | -0.531 | 0.09034 | -0.011 | -5.875
-11 | -0.503 | 0.08557 | -0.011 | -5.881
-10.5 | -0.476 | 0.0831 | -0.011 | -5.722
-10 | -0.447 | 0.08097 | -0.011 | -5.523
-9.5 | -0.42 | 0.06851 | -0.011 | -6.124
-9 | -0.392 | 0.06177 | -0.012 | -6.346
-8.5 | -0.365 | 0.05593 | -0.012 | -6.518
-8 | -0.336 | 0.06421 | -0.011 | -5.23
-7.5 | -0.393 | 0.05412 | -0.012 | -7.265
-7 | -0.47 | 0.04498 | -0.013 | -10.457
-6.5 | -0.567 | 0.0102 | -0.027 | -55.592
-6 | -0.523 | 0.00971 | -0.028 | -53.821
-5.5 | -0.467 | 0.00928 | -0.028 | -50.328
-5 | -0.407 | 0.00891 | -0.029 | -45.659
-4.5 | -0.344 | 0.00865 | -0.029 | -39.755
-4 | -0.278 | 0.00837 | -0.03 | -33.244
-3.5 | -0.211 | 0.00812 | -0.031 | -25.992
-3 | -0.143 | 0.0079 | -0.031 | -18.078
-2.5 | -0.074 | 0.00777 | -0.032 | -9.512
-2 | -0.004 | 0.00765 | -0.032 | -0.586
-1.5 | 0.065 | 0.00572 | -0.033 | 11.418
-1 | 0.135 | 0.00574 | -0.033 | 23.588
-0.5 | 0.205 | 0.00577 | -0.034 | 35.59
0 | 0.275 | 0.00579 | -0.035 | 47.455
0.5 | 0.344 | 0.00588 | -0.035 | 58.512
1 | 0.414 | 0.00597 | -0.036 | 69.35
1.5 | 0.483 | 0.00607 | -0.036 | 79.568
2 | 0.552 | 0.00619 | -0.037 | 89.176
2.5 | 0.621 | 0.00635 | -0.038 | 97.843
3 | 0.69 | 0.00657 | -0.038 | 105.072
3.5 | 0.759 | 0.00688 | -0.039 | 110.292
4 | 0.827 | 0.00729 | -0.039 | 113.54
4.5 | 0.891 | 0.00739 | -0.04 | 120.565
5 | 0.951 | 0.00853 | -0.04 | 111.537
5.5 | 1.009 | 0.00932 | -0.04 | 108.263
6 | 1.064 | 0.01038 | -0.041 | 102.506
6.5 | 1.115 | 0.01221 | -0.041 | 91.289
7 | 1.155 | 0.01589 | -0.041 | 72.652
7.5 | 1.193 | 0.01751 | -0.042 | 68.155
8 | 1.222 | 0.01913 | -0.042 | 63.879
8.5 | 1.234 | 0.02108 | -0.042 | 58.54
9 | 1.212 | 0.02349 | -0.043 | 51.603
9.5 | 1.081 | 0.02705 | -0.043 | 39.947
10 | 0.759 | 0.03243 | -0.043 | 23.387
10.5 | 0.683 | 0.08106 | -0.02 | 8.422
11 | 0.711 | 0.07832 | -0.022 | 9.074
11.5 | 0.737 | 0.08813 | -0.022 | 8.363
12 | 0.764 | 0.09508 | -0.022 | 8.032
12.5 | 0.79 | 0.0979 | -0.023 | 8.071
13 | 0.819 | 0.10598 | -0.025 | 7.729
13.5 | 0.845 | 0.11095 | -0.025 | 7.612

## 64. Re 3M Mach 0.50 (2)
BIGFOIL.COM POLAR EXPORT
NACA63-414 a=0.0
NACA63-414 a=0.0 |  |  |  | Cl Max: | 1.3371 | at alpha= | 11.5 | deg
XFOIL ncrit=9 |  |  |  | L/D Max: | 144.534 | at alpha= | 4.5 | deg
Re: | 3000000 |  |  | Cd Min: | 0.2638 | at alpha= | -20 | deg
Mach: | 0.5 |  |  | Cl=0 at alpha= | -2.0797 | deg
|  |  |  | @ Cl=0.1, Cd= | 0.006155
|  |  |  | @ Cl=0.4, Cd= | 0.0050105
|  |  |  | @ Cl=0.6, Cd= | 0.0052608
alpha (deg) | Cl | Cd | Cm | Cl/Cd
-20 | -0.761 | 0.2638 | 0.0727 | -2.8848
-19.5 | -0.7386 | 0.25497 | 0.0673 | -2.8968
-19 | -0.7159 | 0.24637 | 0.062 | -2.9058
-18.5 | -0.6931 | 0.23864 | 0.0567 | -2.9044
-18 | -0.6719 | 0.22915 | 0.0514 | -2.9321
-17.5 | -0.6486 | 0.22144 | 0.0463 | -2.929
-17 | -0.6302 | 0.21082 | 0.0406 | -2.9893
-16 | -0.5929 | 0.19394 | 0.0316 | -3.0571
-15.5 | -0.5728 | 0.18561 | 0.0268 | -3.086
-15 | -0.5557 | 0.17603 | 0.0215 | -3.1568
-14.5 | -0.5432 | 0.16535 | 0.0158 | -3.2852
-14 | -0.5333 | 0.1544 | 0.0098 | -3.454
-13.5 | -0.5155 | 0.14613 | 0.0049 | -3.5277
-13 | -0.5077 | 0.13552 | -0.0011 | -3.7463
-12.5 | -0.5099 | 0.12315 | -0.0083 | -4.1405
-12 | -0.5062 | 0.11284 | -0.0145 | -4.486
-11.5 | -0.5045 | 0.10266 | -0.0207 | -4.9143
-11 | -0.5195 | 0.09009 | -0.0289 | -5.7665
-10.5 | -0.548 | 0.07606 | -0.0387 | -7.2048
-10 | -0.5699 | 0.06183 | -0.0499 | -9.2172
-9.5 | -0.5978 | 0.04899 | -0.0606 | -12.2025
-9 | -0.6337 | 0.03962 | -0.0658 | -15.9944
-8.5 | -0.6736 | 0.03267 | -0.0641 | -20.6183
-8 | -0.6942 | 0.02688 | -0.0582 | -25.8259
-7.5 | -0.7068 | 0.01838 | -0.0527 | -38.4548
-7 | -0.6689 | 0.01389 | -0.0482 | -48.1569
-6 | -0.5393 | 0.01116 | -0.0428 | -48.3244
-5.5 | -0.4754 | 0.0099 | -0.0406 | -48.0202
-5 | -0.4073 | 0.00915 | -0.0391 | -44.5137
-4.5 | -0.3381 | 0.00858 | -0.0381 | -39.4056
-4 | -0.2682 | 0.00814 | -0.0375 | -32.9484
-3.5 | -0.1986 | 0.00773 | -0.0371 | -25.6921
-3 | -0.1285 | 0.00747 | -0.037 | -17.2021
-2.5 | -0.0585 | 0.00722 | -0.0371 | -8.1025
-2 | 0.0111 | 0.00699 | -0.0374 | 1.588
-1.5 | 0.0792 | 0.00652 | -0.0377 | 12.1472
-1 | 0.1436 | 0.00539 | -0.0381 | 26.6419
-0.5 | 0.2126 | 0.00515 | -0.0387 | 41.2816
0 | 0.2821 | 0.00499 | -0.0393 | 56.5331
0.5 | 0.3523 | 0.00497 | -0.0399 | 70.8853
1 | 0.4229 | 0.00503 | -0.0406 | 84.0755
1.5 | 0.4934 | 0.00512 | -0.0413 | 96.3672
2 | 0.5642 | 0.0052 | -0.0419 | 108.5
2.5 | 0.6349 | 0.00532 | -0.0424 | 119.3421
3 | 0.7055 | 0.00548 | -0.0428 | 128.7409
3.5 | 0.7757 | 0.0057 | -0.043 | 136.0877
4 | 0.8457 | 0.00597 | -0.0431 | 141.6583
4.5 | 0.9149 | 0.00633 | -0.0428 | 144.534
5.5 | 1.0398 | 0.00794 | -0.0403 | 130.9572
6 | 1.0955 | 0.00899 | -0.0378 | 121.8576
6.5 | 1.1433 | 0.01022 | -0.0341 | 111.8689
7 | 1.1806 | 0.01152 | -0.0288 | 102.4826
7.5 | 1.1823 | 0.01303 | -0.0184 | 90.7368
8 | 1.2106 | 0.01551 | -0.0147 | 78.0529
8.5 | 1.2387 | 0.01794 | -0.0106 | 69.0468
9 | 1.2651 | 0.02075 | -0.0068 | 60.9687
9.5 | 1.2891 | 0.02391 | -0.0033 | 53.9147
10 | 1.3097 | 0.02754 | -0.0002 | 47.5563
10.5 | 1.326 | 0.03167 | 0.0027 | 41.8693
11 | 1.3328 | 0.03679 | 0.005 | 36.2272
11.5 | 1.3371 | 0.04259 | 0.0065 | 31.3947
12 | 1.3327 | 0.04951 | 0.0071 | 26.9178
12.5 | 1.3171 | 0.05796 | 0.0064 | 22.7243
13 | 1.2961 | 0.06752 | 0.0043 | 19.1958
13.5 | 1.2721 | 0.07812 | 0.0007 | 16.2839
14 | 1.2481 | 0.08952 | -0.0042 | 13.9421
14.5 | 1.2215 | 0.10205 | -0.0106 | 11.9696
15 | 1.191 | 0.11585 | -0.0186 | 10.2805
15.5 | 1.1653 | 0.12972 | -0.0273 | 8.9832
16 | 1.1422 | 0.14393 | -0.0366 | 7.9358
16.5 | 1.1233 | 0.15795 | -0.0461 | 7.1117

## 65. Re 4M Mach 0.00 (1)
BIGFOIL.COM POLAR EXPORT
NACA63-414 a=0.0
NACA63-414 a=0.0 |  |  |  | Cl Max: | 1.368 | at alpha= | 12.5 | deg
JavaFoil+Calcfoil stall+Eppler ext transition |  |  |  | L/D Max: | 121.611 | at alpha= | 5.5 | deg
Re: | 4000000 |  |  | Cd Min: | 0.00533 | at alpha= | -1.5 | deg
Mach: | 0 |  |  | Cl=0 at alpha= | -1.9672 | deg
|  |  |  | @ Cl=0.1, Cd= | 0.0053372
|  |  |  | @ Cl=0.4, Cd= | 0.0054947
|  |  |  | @ Cl=0.6, Cd= | 0.0058323
alpha (deg) | Cl | Cd | Cm | Cl/Cd
-16 | -0.698 | 0.11677 | -0.008 | -5.976
-15.5 | -0.711 | 0.10998 | -0.009 | -6.465
-15 | -0.722 | 0.10358 | -0.009 | -6.973
-14.5 | -0.731 | 0.0988 | -0.009 | -7.399
-14 | -0.738 | 0.09303 | -0.009 | -7.928
-13.5 | -0.742 | 0.08614 | -0.01 | -8.617
-13 | -0.744 | 0.08013 | -0.01 | -9.284
-12.5 | -0.743 | 0.0741 | -0.011 | -10.029
-12 | -0.742 | 0.06633 | -0.012 | -11.186
-11.5 | -0.75 | 0.05242 | -0.014 | -14.304
-11 | -0.834 | 0.01584 | -0.019 | -52.637
-10.5 | -0.832 | 0.01262 | -0.02 | -65.926
-10 | -0.824 | 0.01095 | -0.02 | -75.223
-9.5 | -0.793 | 0.00985 | -0.021 | -80.497
-9 | -0.758 | 0.00937 | -0.021 | -80.872
-8.5 | -0.718 | 0.00902 | -0.022 | -79.653
-8 | -0.675 | 0.0088 | -0.022 | -76.751
-7.5 | -0.629 | 0.00886 | -0.023 | -71.039
-7 | -0.58 | 0.0086 | -0.023 | -67.458
-6.5 | -0.529 | 0.00837 | -0.024 | -63.149
-6 | -0.474 | 0.00811 | -0.024 | -58.487
-5.5 | -0.418 | 0.00795 | -0.025 | -52.515
-5 | -0.36 | 0.00779 | -0.025 | -46.221
-4.5 | -0.302 | 0.00761 | -0.026 | -39.678
-4 | -0.243 | 0.00746 | -0.026 | -32.636
-3.5 | -0.184 | 0.00729 | -0.026 | -25.225
-3 | -0.124 | 0.00718 | -0.027 | -17.311
-2.5 | -0.064 | 0.00706 | -0.027 | -9.094
-2 | -0.004 | 0.00536 | -0.028 | -0.726
-1.5 | 0.057 | 0.00533 | -0.028 | 10.613
-1 | 0.117 | 0.00534 | -0.029 | 21.946
-0.5 | 0.178 | 0.00536 | -0.029 | 33.205
0 | 0.238 | 0.00536 | -0.03 | 44.387
0.5 | 0.298 | 0.00542 | -0.03 | 55.05
1 | 0.359 | 0.00544 | -0.031 | 65.873
1.5 | 0.419 | 0.00552 | -0.031 | 75.913
2 | 0.479 | 0.00562 | -0.032 | 85.196
2.5 | 0.539 | 0.0057 | -0.033 | 94.522
3 | 0.599 | 0.00583 | -0.033 | 102.797
3.5 | 0.659 | 0.00597 | -0.034 | 110.258
4 | 0.718 | 0.0062 | -0.034 | 115.849
4.5 | 0.778 | 0.00652 | -0.035 | 119.183
5 | 0.836 | 0.00695 | -0.035 | 120.312
5.5 | 0.894 | 0.00735 | -0.036 | 121.611
6 | 0.951 | 0.00787 | -0.036 | 120.767
6.5 | 1.006 | 0.00861 | -0.037 | 116.945
7 | 1.052 | 0.00937 | -0.037 | 112.303
7.5 | 1.098 | 0.01035 | -0.037 | 106.06
8 | 1.14 | 0.01218 | -0.037 | 93.55
8.5 | 1.183 | 0.01303 | -0.038 | 90.788
9 | 1.224 | 0.01382 | -0.038 | 88.554
9.5 | 1.259 | 0.0147 | -0.039 | 85.655
10 | 1.291 | 0.01561 | -0.039 | 82.74
10.5 | 1.319 | 0.01669 | -0.039 | 79.013
11 | 1.342 | 0.01785 | -0.04 | 75.193
11.5 | 1.357 | 0.01918 | -0.04 | 70.721
12 | 1.366 | 0.02038 | -0.04 | 67.017
12.5 | 1.368 | 0.02199 | -0.041 | 62.203
13 | 1.365 | 0.02351 | -0.041 | 58.032
13.5 | 1.355 | 0.02546 | -0.041 | 53.243
14 | 1.34 | 0.02775 | -0.042 | 48.29
14.5 | 1.32 | 0.0301 | -0.042 | 43.849
15 | 1.294 | 0.03303 | -0.042 | 39.187
15.5 | 1.264 | 0.03633 | -0.042 | 34.8
16 | 1.231 | 0.03963 | -0.043 | 31.075
16.5 | 1.193 | 0.04426 | -0.043 | 26.961
17 | 1.154 | 0.04914 | -0.043 | 23.476
17.5 | 1.112 | 0.05464 | -0.043 | 20.345

## 66. Re 4M Mach 0.00 (2)
BIGFOIL.COM POLAR EXPORT
NACA63-414 a=0.0
NACA63-414 a=0.0 |  |  |  | Cl Max: | 1.6249 | at alpha= | 19 | deg
XFOIL ncrit=9 |  |  |  | L/D Max: | 142.233 | at alpha= | 4.5 | deg
Re: | 4000000 |  |  | Cd Min: | 0.0769 | at alpha= | 20 | deg
Mach: | 0 |  |  | Cl=0 at alpha= | -2.0346 | deg
|  |  |  | @ Cl=0.1, Cd= | 0.0051722
|  |  |  | @ Cl=0.4, Cd= | 0.0044617
|  |  |  | @ Cl=0.6, Cd= | 0.0047778
alpha (deg) | Cl | Cd | Cm | Cl/Cd
-20 | -1.362 | 0.06629 | -0.0396 | -20.5461
-19.5 | -1.4088 | 0.05272 | -0.0477 | -26.7223
-19 | -1.4265 | 0.04472 | -0.0513 | -31.8985
-18.5 | -1.4356 | 0.03851 | -0.053 | -37.2786
-18 | -1.4363 | 0.03374 | -0.0534 | -42.5697
-17.5 | -1.436 | 0.02956 | -0.0527 | -48.5792
-17 | -1.4308 | 0.02624 | -0.0508 | -54.5274
-16.5 | -1.4254 | 0.02336 | -0.0478 | -61.0188
-16 | -1.419 | 0.02103 | -0.0435 | -67.475
-15.5 | -1.4049 | 0.01976 | -0.0382 | -71.0982
-15 | -1.3756 | 0.01855 | -0.0351 | -74.1563
-14.5 | -1.3393 | 0.01739 | -0.0329 | -77.0155
-14 | -1.2981 | 0.01638 | -0.0314 | -79.2491
-13.5 | -1.2535 | 0.01552 | -0.0302 | -80.7668
-13 | -1.2089 | 0.01451 | -0.029 | -83.315
-12.5 | -1.1624 | 0.01357 | -0.0281 | -85.6595
-12 | -1.1136 | 0.01278 | -0.0273 | -87.1362
-11.5 | -1.0637 | 0.01205 | -0.0268 | -88.2739
-11 | -1.0121 | 0.01144 | -0.0264 | -88.4703
-10.5 | -0.9585 | 0.01102 | -0.0263 | -86.9782
-10 | -0.9052 | 0.01051 | -0.0261 | -86.1275
-9.5 | -0.8505 | 0.01015 | -0.0261 | -83.7931
-9 | -0.7951 | 0.00984 | -0.0262 | -80.8028
-8.5 | -0.7393 | 0.00956 | -0.0264 | -77.3326
-8 | -0.6846 | 0.00904 | -0.0264 | -75.7301
-7.5 | -0.6285 | 0.00871 | -0.0265 | -72.1584
-7 | -0.5719 | 0.00843 | -0.0268 | -67.841
-6.5 | -0.5149 | 0.00821 | -0.0271 | -62.7162
-6 | -0.458 | 0.00793 | -0.0274 | -57.7554
-5.5 | -0.4011 | 0.0076 | -0.0277 | -52.7763
-5 | -0.3436 | 0.00737 | -0.0281 | -46.6214
-4.5 | -0.2858 | 0.00719 | -0.0285 | -39.7497
-4 | -0.228 | 0.00698 | -0.0289 | -32.6648
-3.5 | -0.17 | 0.00679 | -0.0294 | -25.0368
-3 | -0.1119 | 0.00663 | -0.0299 | -16.8778
-2.5 | -0.0538 | 0.00643 | -0.0304 | -8.367
-2 | 0.004 | 0.00613 | -0.031 | 0.65253
-1.5 | 0.0612 | 0.00569 | -0.0315 | 10.7557
-1 | 0.1174 | 0.00494 | -0.0321 | 23.7652
-0.5 | 0.1755 | 0.00471 | -0.0328 | 37.2611
0 | 0.2336 | 0.00452 | -0.0334 | 51.6814
0.5 | 0.292 | 0.0044 | -0.034 | 66.3636
1 | 0.3509 | 0.00442 | -0.0347 | 79.3891
1.5 | 0.4098 | 0.00447 | -0.0354 | 91.6779
2 | 0.4685 | 0.00454 | -0.036 | 103.1938
2.5 | 0.527 | 0.00464 | -0.0367 | 113.5776
3 | 0.5854 | 0.00474 | -0.0373 | 123.5021
3.5 | 0.6434 | 0.00489 | -0.0379 | 131.5746
4 | 0.701 | 0.00509 | -0.0385 | 137.721
4.5 | 0.7581 | 0.00533 | -0.0391 | 142.2326
5 | 0.8126 | 0.00589 | -0.0393 | 137.9626
5.5 | 0.8665 | 0.00646 | -0.0395 | 134.1331
6 | 0.9196 | 0.00707 | -0.0396 | 130.0707
6.5 | 0.9713 | 0.00774 | -0.0395 | 125.491
7.5 | 1.0721 | 0.00905 | -0.0387 | 118.4641
8 | 1.1194 | 0.00975 | -0.0378 | 114.8103
8.5 | 1.1607 | 0.01037 | -0.0356 | 111.9286
9 | 1.2142 | 0.011 | -0.0362 | 110.3818
9.5 | 1.2611 | 0.01166 | -0.0354 | 108.1561
10 | 1.3055 | 0.01237 | -0.0342 | 105.5376
10.5 | 1.3488 | 0.01304 | -0.0329 | 103.4356
11 | 1.3866 | 0.01385 | -0.0307 | 100.1155
11.5 | 1.4114 | 0.01466 | -0.0263 | 96.2756
12 | 1.4323 | 0.01588 | -0.0222 | 90.1952
12.5 | 1.4579 | 0.01719 | -0.0193 | 84.8109
13 | 1.4825 | 0.01873 | -0.0168 | 79.1511
13.5 | 1.5037 | 0.02066 | -0.0144 | 72.7832
14 | 1.5247 | 0.02276 | -0.0123 | 66.9903
14.5 | 1.5457 | 0.02499 | -0.0106 | 61.8527
15 | 1.5627 | 0.02767 | -0.0089 | 56.4763
15.5 | 1.575 | 0.03086 | -0.0075 | 51.0369
16 | 1.5885 | 0.03412 | -0.0064 | 46.5563
16.5 | 1.6011 | 0.03771 | -0.0058 | 42.4582
17 | 1.611 | 0.04177 | -0.0055 | 38.5684
17.5 | 1.6172 | 0.04643 | -0.0056 | 34.8309
18 | 1.6191 | 0.05181 | -0.0061 | 31.2507
18.5 | 1.6236 | 0.0571 | -0.007 | 28.4343
19 | 1.6249 | 0.06304 | -0.0083 | 25.7757
19.5 | 1.6232 | 0.06959 | -0.0102 | 23.3252
20 | 1.618 | 0.0769 | -0.0126 | 21.0403

## 67. Re 4M Mach 0.10 (1)
BIGFOIL.COM POLAR EXPORT
NACA63-414 a=0.0
NACA63-414 a=0.0 |  |  |  | Cl Max: | 1.361 | at alpha= | 12 | deg
JavaFoil+Calcfoil stall+Eppler ext transition |  |  |  | L/D Max: | 122.851 | at alpha= | 6.5 | deg
Re: | 4000000 |  |  | Cd Min: | 0.00534 | at alpha= | -1.5 | deg
Mach: | 0.1 |  |  | Cl=0 at alpha= | -1.9672 | deg
|  |  |  | @ Cl=0.1, Cd= | 0.005347
|  |  |  | @ Cl=0.4, Cd= | 0.0055097
|  |  |  | @ Cl=0.6, Cd= | 0.0058257
alpha (deg) | Cl | Cd | Cm | Cl/Cd
-15.5 | -0.679 | 0.11205 | -0.008 | -6.06
-15 | -0.693 | 0.10597 | -0.009 | -6.542
-14.5 | -0.706 | 0.10089 | -0.009 | -6.993
-14 | -0.715 | 0.09424 | -0.009 | -7.592
-13.5 | -0.723 | 0.08763 | -0.01 | -8.252
-13 | -0.728 | 0.08173 | -0.01 | -8.901
-12.5 | -0.73 | 0.07473 | -0.011 | -9.774
-12 | -0.728 | 0.06937 | -0.012 | -10.497
-11.5 | -0.725 | 0.06258 | -0.013 | -11.587
-11 | -0.808 | 0.02011 | -0.018 | -40.174
-10.5 | -0.823 | 0.0133 | -0.02 | -61.839
-10 | -0.821 | 0.01029 | -0.021 | -79.823
-9.5 | -0.792 | 0.0099 | -0.021 | -79.935
-9 | -0.758 | 0.00948 | -0.021 | -79.944
-8.5 | -0.719 | 0.00912 | -0.022 | -78.839
-8 | -0.677 | 0.00883 | -0.022 | -76.657
-7.5 | -0.631 | 0.00889 | -0.023 | -70.974
-7 | -0.582 | 0.00867 | -0.023 | -67.126
-6.5 | -0.531 | 0.0084 | -0.024 | -63.193
-6 | -0.476 | 0.00813 | -0.024 | -58.562
-5.5 | -0.42 | 0.00798 | -0.025 | -52.553
-5 | -0.362 | 0.0078 | -0.025 | -46.427
-4.5 | -0.304 | 0.00761 | -0.026 | -39.876
-4 | -0.245 | 0.00747 | -0.026 | -32.73
-3.5 | -0.185 | 0.00731 | -0.027 | -25.307
-3 | -0.125 | 0.00719 | -0.027 | -17.365
-2.5 | -0.065 | 0.00706 | -0.028 | -9.131
-2 | -0.004 | 0.00701 | -0.028 | -0.558
-1.5 | 0.057 | 0.00534 | -0.029 | 10.655
-1 | 0.118 | 0.00535 | -0.029 | 22.02
-0.5 | 0.179 | 0.00536 | -0.03 | 33.344
0 | 0.239 | 0.00536 | -0.03 | 44.6
0.5 | 0.3 | 0.00544 | -0.031 | 55.143
1 | 0.36 | 0.00549 | -0.031 | 65.7
1.5 | 0.421 | 0.00552 | -0.032 | 76.208
2 | 0.481 | 0.00562 | -0.032 | 85.599
2.5 | 0.542 | 0.0057 | -0.033 | 94.962
3 | 0.602 | 0.00583 | -0.033 | 103.332
3.5 | 0.662 | 0.00602 | -0.034 | 109.926
4 | 0.722 | 0.00622 | -0.034 | 116.068
4.5 | 0.781 | 0.00659 | -0.035 | 118.554
5 | 0.84 | 0.00697 | -0.035 | 120.564
5.5 | 0.898 | 0.00742 | -0.036 | 120.97
6 | 0.955 | 0.0079 | -0.036 | 120.897
6.5 | 1.009 | 0.00821 | -0.037 | 122.851
7 | 1.056 | 0.00946 | -0.037 | 111.655
7.5 | 1.102 | 0.01046 | -0.037 | 105.398
8 | 1.144 | 0.01234 | -0.038 | 92.703
8.5 | 1.187 | 0.0132 | -0.038 | 89.883
9 | 1.227 | 0.01402 | -0.038 | 87.492
9.5 | 1.262 | 0.0149 | -0.039 | 84.689
10 | 1.293 | 0.01588 | -0.039 | 81.453
10.5 | 1.32 | 0.01696 | -0.04 | 77.829
11 | 1.342 | 0.01817 | -0.04 | 73.841
11.5 | 1.355 | 0.01945 | -0.04 | 69.668
12 | 1.361 | 0.0209 | -0.041 | 65.1
12.5 | 1.36 | 0.02245 | -0.041 | 60.61
13 | 1.354 | 0.02404 | -0.041 | 56.308
13.5 | 1.34 | 0.02636 | -0.041 | 50.826
14 | 1.321 | 0.02861 | -0.042 | 46.174
14.5 | 1.295 | 0.03143 | -0.042 | 41.213
15 | 1.265 | 0.03469 | -0.042 | 36.453
15.5 | 1.231 | 0.03772 | -0.042 | 32.627
16 | 1.191 | 0.04204 | -0.042 | 28.322
16.5 | 1.149 | 0.04655 | -0.043 | 24.675
17 | 1.103 | 0.05217 | -0.043 | 21.141

## 68. Re 4M Mach 0.10 (2)
BIGFOIL.COM POLAR EXPORT
NACA63-414 a=0.0
NACA63-414 a=0.0 |  |  |  | Cl Max: | 1.6122 | at alpha= | 18.5 | deg
XFOIL ncrit=9 |  |  |  | L/D Max: | 142.369 | at alpha= | 4.5 | deg
Re: | 4000000 |  |  | Cd Min: | 0.19708 | at alpha= | -20 | deg
Mach: | 0.1 |  |  | Cl=0 at alpha= | -2.0361 | deg
|  |  |  | @ Cl=0.1, Cd= | 0.0051953
|  |  |  | @ Cl=0.4, Cd= | 0.0044695
|  |  |  | @ Cl=0.6, Cd= | 0.0047877
alpha (deg) | Cl | Cd | Cm | Cl/Cd
-20 | -0.7803 | 0.19708 | 0.0429 | -3.9593
-19.5 | -1.3102 | 0.07023 | -0.0388 | -18.6558
-19 | -1.3608 | 0.05544 | -0.0482 | -24.5455
-18.5 | -1.387 | 0.04602 | -0.0529 | -30.1391
-18 | -1.3997 | 0.03921 | -0.0551 | -35.6975
-17.5 | -1.4107 | 0.03335 | -0.0557 | -42.2999
-17 | -1.4003 | 0.03 | -0.0549 | -46.6767
-16.5 | -1.4005 | 0.02621 | -0.0529 | -53.4338
-16 | -1.4017 | 0.0229 | -0.0491 | -61.2096
-15.5 | -1.3861 | 0.02094 | -0.0455 | -66.1939
-15 | -1.3755 | 0.01971 | -0.0391 | -69.7869
-14.5 | -1.3437 | 0.01829 | -0.0362 | -73.4664
-14 | -1.305 | 0.01707 | -0.0341 | -76.4499
-13.5 | -1.262 | 0.01603 | -0.0325 | -78.7274
-13 | -1.2159 | 0.01512 | -0.0313 | -80.4167
-12.5 | -1.1701 | 0.01404 | -0.03 | -83.3405
-12 | -1.1216 | 0.01315 | -0.029 | -85.2928
-11.5 | -1.0718 | 0.01233 | -0.0282 | -86.9262
-11 | -1.0201 | 0.01164 | -0.0276 | -87.6375
-10.5 | -0.9664 | 0.01113 | -0.0273 | -86.8284
-10 | -0.9122 | 0.01065 | -0.0271 | -85.6526
-9.5 | -0.8572 | 0.01024 | -0.027 | -83.7109
-9 | -0.8012 | 0.00992 | -0.027 | -80.7661
-8.5 | -0.7449 | 0.00962 | -0.027 | -77.4324
-8 | -0.6895 | 0.00913 | -0.0269 | -75.5203
-7 | -0.576 | 0.00848 | -0.0272 | -67.9245
-6.5 | -0.5184 | 0.00825 | -0.0275 | -62.8364
-6 | -0.461 | 0.00798 | -0.0278 | -57.7694
-5.5 | -0.4037 | 0.00763 | -0.028 | -52.9096
-5 | -0.3458 | 0.00739 | -0.0284 | -46.793
-4.5 | -0.2876 | 0.0072 | -0.0288 | -39.9444
-4 | -0.2294 | 0.007 | -0.0292 | -32.7714
-3.5 | -0.1709 | 0.00681 | -0.0296 | -25.0954
-3 | -0.1125 | 0.00664 | -0.0301 | -16.9428
-2.5 | -0.054 | 0.00644 | -0.0306 | -8.3851
-2 | 0.0042 | 0.00615 | -0.0311 | 0.68293
-1.5 | 0.0618 | 0.00571 | -0.0317 | 10.8231
-1 | 0.1182 | 0.00495 | -0.0323 | 23.8788
-0.5 | 0.1767 | 0.00471 | -0.0329 | 37.5159
0 | 0.2352 | 0.00453 | -0.0336 | 51.9205
0.5 | 0.2939 | 0.00441 | -0.0342 | 66.644
1 | 0.3532 | 0.00443 | -0.0349 | 79.7291
1.5 | 0.4125 | 0.00448 | -0.0356 | 92.0759
2 | 0.4715 | 0.00455 | -0.0362 | 103.6264
2.5 | 0.5305 | 0.00465 | -0.0369 | 114.086
3 | 0.5892 | 0.00476 | -0.0375 | 123.7815
3.5 | 0.6476 | 0.00491 | -0.0381 | 131.8941
4 | 0.7056 | 0.00511 | -0.0387 | 138.0822
4.5 | 0.7631 | 0.00536 | -0.0392 | 142.3694
5 | 0.8179 | 0.00593 | -0.0395 | 137.9258
5.5 | 0.8721 | 0.00651 | -0.0396 | 133.9631
6 | 0.9254 | 0.00713 | -0.0396 | 129.7896
6.5 | 0.9775 | 0.0078 | -0.0395 | 125.3205
7 | 1.0287 | 0.00848 | -0.0391 | 121.309
7.5 | 1.0784 | 0.00915 | -0.0386 | 117.8579
8 | 1.1257 | 0.00987 | -0.0375 | 114.0527
8.5 | 1.1672 | 0.01048 | -0.0352 | 111.374
9 | 1.221 | 0.01112 | -0.0357 | 109.8022
9.5 | 1.2678 | 0.0118 | -0.0347 | 107.4407
10 | 1.312 | 0.01253 | -0.0334 | 104.7087
10.5 | 1.3539 | 0.01325 | -0.0317 | 102.1811
11 | 1.3877 | 0.01405 | -0.0287 | 98.7687
11.5 | 1.4099 | 0.01501 | -0.024 | 93.9307
12 | 1.4314 | 0.01639 | -0.0202 | 87.3337
12.5 | 1.4582 | 0.01777 | -0.0175 | 82.0597
13 | 1.482 | 0.01949 | -0.015 | 76.039
13.5 | 1.5019 | 0.02163 | -0.0125 | 69.436
14 | 1.5244 | 0.02376 | -0.0106 | 64.1582
14.5 | 1.544 | 0.02622 | -0.0089 | 58.8863
15 | 1.5588 | 0.02919 | -0.0073 | 53.4018
15.5 | 1.5698 | 0.03265 | -0.0059 | 48.0796
16 | 1.5846 | 0.03598 | -0.005 | 44.0411
16.5 | 1.5952 | 0.03996 | -0.0046 | 39.9199
17 | 1.602 | 0.04455 | -0.0044 | 35.9596
17.5 | 1.6054 | 0.04971 | -0.0047 | 32.2953
18 | 1.6105 | 0.05496 | -0.0054 | 29.3031
18.5 | 1.6122 | 0.06081 | -0.0065 | 26.5121
19 | 1.6106 | 0.06737 | -0.0082 | 23.9068
19.5 | 1.6042 | 0.07483 | -0.0106 | 21.4379
20 | 1.5971 | 0.08269 | -0.0134 | 19.3143

## 69. Re 4M Mach 0.25 (1)
BIGFOIL.COM POLAR EXPORT
NACA63-414 a=0.0
NACA63-414 a=0.0 |  |  |  | Cl Max: | 1.331 | at alpha= | 11 | deg
JavaFoil+Calcfoil stall+Eppler ext transition |  |  |  | L/D Max: | 120.258 | at alpha= | 5.5 | deg
Re: | 4000000 |  |  | Cd Min: | 0.00536 | at alpha= | -1.5 | deg
Mach: | 0.25 |  |  | Cl=0 at alpha= | -1.9677 | deg
|  |  |  | @ Cl=0.1, Cd= | 0.0053667
|  |  |  | @ Cl=0.4, Cd= | 0.0055433
|  |  |  | @ Cl=0.6, Cd= | 0.0059039
alpha (deg) | Cl | Cd | Cm | Cl/Cd
-14.5 | -0.482 | 0.11197 | -0.008 | -4.307
-14 | -0.524 | 0.10492 | -0.009 | -4.991
-13.5 | -0.56 | 0.09861 | -0.009 | -5.681
-13 | -0.592 | 0.08959 | -0.009 | -6.605
-12.5 | -0.617 | 0.08404 | -0.01 | -7.343
-12 | -0.636 | 0.07808 | -0.01 | -8.142
-11.5 | -0.649 | 0.07277 | -0.011 | -8.916
-11 | -0.655 | 0.06745 | -0.011 | -9.716
-10.5 | -0.657 | 0.06108 | -0.012 | -10.757
-10 | -0.705 | 0.03029 | -0.018 | -23.282
-9.5 | -0.765 | 0.01185 | -0.021 | -64.541
-9 | -0.752 | 0.00992 | -0.022 | -75.805
-8.5 | -0.72 | 0.00945 | -0.023 | -76.204
-8 | -0.683 | 0.00911 | -0.023 | -74.902
-7.5 | -0.64 | 0.00915 | -0.023 | -69.942
-7 | -0.593 | 0.00883 | -0.024 | -67.115
-6.5 | -0.542 | 0.00861 | -0.024 | -62.891
-6 | -0.487 | 0.00831 | -0.025 | -58.563
-5.5 | -0.43 | 0.00815 | -0.025 | -52.712
-5 | -0.371 | 0.00795 | -0.026 | -46.679
-4.5 | -0.311 | 0.00775 | -0.026 | -40.157
-4 | -0.251 | 0.00755 | -0.027 | -33.228
-3.5 | -0.19 | 0.00741 | -0.027 | -25.607
-3 | -0.128 | 0.00728 | -0.028 | -17.613
-2.5 | -0.066 | 0.00717 | -0.028 | -9.245
-2 | -0.004 | 0.00704 | -0.029 | -0.57
-1.5 | 0.058 | 0.00536 | -0.029 | 10.899
-1 | 0.121 | 0.00537 | -0.03 | 22.551
-0.5 | 0.184 | 0.0054 | -0.03 | 33.995
0 | 0.246 | 0.00542 | -0.031 | 45.335
0.5 | 0.308 | 0.00549 | -0.031 | 56.091
1 | 0.37 | 0.00551 | -0.032 | 67.228
1.5 | 0.433 | 0.00558 | -0.033 | 77.456
2 | 0.495 | 0.00568 | -0.033 | 87.061
2.5 | 0.557 | 0.00577 | -0.034 | 96.491
3 | 0.618 | 0.00596 | -0.034 | 103.706
3.5 | 0.68 | 0.0061 | -0.035 | 111.58
4 | 0.741 | 0.00636 | -0.035 | 116.573
4.5 | 0.803 | 0.0068 | -0.036 | 117.968
5 | 0.863 | 0.00724 | -0.036 | 119.192
5.5 | 0.922 | 0.00767 | -0.037 | 120.258
6 | 0.98 | 0.00828 | -0.037 | 118.431
6.5 | 1.03 | 0.00903 | -0.038 | 114.044
7 | 1.077 | 0.0101 | -0.038 | 106.652
7.5 | 1.124 | 0.01111 | -0.038 | 101.107
8 | 1.164 | 0.01331 | -0.038 | 87.47
8.5 | 1.206 | 0.0141 | -0.039 | 85.541
9 | 1.244 | 0.01507 | -0.039 | 82.539
9.5 | 1.275 | 0.01611 | -0.04 | 79.153
10 | 1.3 | 0.01737 | -0.04 | 74.864
10.5 | 1.319 | 0.01867 | -0.04 | 70.639
11 | 1.331 | 0.02001 | -0.041 | 66.522
11.5 | 1.329 | 0.02169 | -0.041 | 61.273
12 | 1.316 | 0.0237 | -0.041 | 55.534
12.5 | 1.293 | 0.02598 | -0.042 | 49.768
13 | 1.259 | 0.02854 | -0.042 | 44.104
13.5 | 1.215 | 0.03132 | -0.042 | 38.777
14 | 1.159 | 0.03503 | -0.042 | 33.09
14.5 | 1.093 | 0.03963 | -0.042 | 27.587
15 | 1.016 | 0.04639 | -0.042 | 21.9
15.5 | 0.919 | 0.06155 | -0.041 | 14.937
16 | 0.8 | 0.09466 | -0.036 | 8.451

## 70. Re 4M Mach 0.25 (2)
BIGFOIL.COM POLAR EXPORT
NACA63-414 a=0.0
NACA63-414 a=0.0 |  |  |  | Cl Max: | 1.5523 | at alpha= | 17 | deg
XFOIL ncrit=9 |  |  |  | L/D Max: | 144.57 | at alpha= | 4.5 | deg
Re: | 4000000 |  |  | Cd Min: | 0.19759 | at alpha= | -18.5 | deg
Mach: | 0.25 |  |  | Cl=0 at alpha= | -2.0431 | deg
|  |  |  | @ Cl=0.1, Cd= | 0.0053527
|  |  |  | @ Cl=0.4, Cd= | 0.0045223
|  |  |  | @ Cl=0.6, Cd= | 0.0048078
alpha (deg) | Cl | Cd | Cm | Cl/Cd
-18.5 | -0.6946 | 0.19759 | 0.0391 | -3.5154
-18 | -0.7136 | 0.17921 | 0.0292 | -3.9819
-17.5 | -0.7332 | 0.16259 | 0.0195 | -4.5095
-17 | -0.762 | 0.14487 | 0.0086 | -5.2599
-16.5 | -1.1125 | 0.06737 | -0.0458 | -16.5133
-16 | -1.1774 | 0.05072 | -0.0579 | -23.2137
-15.5 | -1.217 | 0.04029 | -0.0631 | -30.206
-15 | -1.2429 | 0.03291 | -0.0643 | -37.7666
-14.5 | -1.2623 | 0.02762 | -0.062 | -45.7024
-14 | -1.2697 | 0.02404 | -0.057 | -52.8161
-13.5 | -1.2714 | 0.02145 | -0.0498 | -59.2727
-13 | -1.2443 | 0.01918 | -0.0455 | -64.8749
-12.5 | -1.2061 | 0.01731 | -0.0423 | -69.6765
-12 | -1.1607 | 0.01582 | -0.0397 | -73.3692
-11.5 | -1.1111 | 0.01459 | -0.0376 | -76.1549
-11 | -1.0609 | 0.0133 | -0.0357 | -79.7669
-10.5 | -1.0073 | 0.01231 | -0.0341 | -81.8278
-10 | -0.9521 | 0.01146 | -0.0329 | -83.0803
-9.5 | -0.894 | 0.01092 | -0.032 | -81.8681
-9 | -0.8355 | 0.01044 | -0.0314 | -80.0287
-8.5 | -0.7759 | 0.01007 | -0.0309 | -77.0506
-8 | -0.7161 | 0.00974 | -0.0305 | -73.5216
-7.5 | -0.6578 | 0.00917 | -0.0301 | -71.7339
-6.5 | -0.538 | 0.0085 | -0.0298 | -63.2941
-6 | -0.4776 | 0.00825 | -0.0299 | -57.8909
-5.5 | -0.4182 | 0.00784 | -0.0298 | -53.3418
-5 | -0.3581 | 0.00754 | -0.03 | -47.4934
-4.5 | -0.2976 | 0.0073 | -0.0302 | -40.7671
-4 | -0.2369 | 0.00712 | -0.0305 | -33.2725
-3.5 | -0.1764 | 0.00689 | -0.0309 | -25.6023
-3 | -0.1157 | 0.00671 | -0.0313 | -17.2429
-2.5 | -0.0551 | 0.00653 | -0.0317 | -8.438
-2 | 0.0052 | 0.00626 | -0.0322 | 0.83067
-1.5 | 0.0649 | 0.00583 | -0.0328 | 11.1321
-1 | 0.123 | 0.00504 | -0.0334 | 24.4048
-0.5 | 0.1833 | 0.00476 | -0.034 | 38.5084
0 | 0.2438 | 0.00456 | -0.0346 | 53.4649
0.5 | 0.3045 | 0.00446 | -0.0353 | 68.2735
1 | 0.3658 | 0.0045 | -0.036 | 81.2889
1.5 | 0.4272 | 0.00454 | -0.0366 | 94.0969
2 | 0.4885 | 0.00461 | -0.0373 | 105.9653
2.5 | 0.5496 | 0.0047 | -0.038 | 116.9362
3 | 0.6104 | 0.00483 | -0.0386 | 126.3768
3.5 | 0.6709 | 0.00501 | -0.0391 | 133.9122
4 | 0.7312 | 0.0052 | -0.0397 | 140.6154
4.5 | 0.7908 | 0.00547 | -0.0401 | 144.5704
5 | 0.8474 | 0.00608 | -0.0402 | 139.375
5.5 | 0.9032 | 0.00673 | -0.0401 | 134.2051
6 | 0.958 | 0.00741 | -0.0398 | 129.2848
6.5 | 1.0111 | 0.00816 | -0.0393 | 123.9093
7 | 1.0631 | 0.00891 | -0.0385 | 119.3154
7.5 | 1.1133 | 0.00967 | -0.0374 | 115.1293
8 | 1.1599 | 0.0105 | -0.0357 | 110.4667
8.5 | 1.2028 | 0.01114 | -0.033 | 107.9713
9 | 1.2547 | 0.01189 | -0.0323 | 105.5257
9.5 | 1.2985 | 0.0127 | -0.0302 | 102.2441
10 | 1.3359 | 0.0135 | -0.0269 | 98.9556
10.5 | 1.356 | 0.01465 | -0.0213 | 92.5597
11 | 1.3838 | 0.01595 | -0.0177 | 86.7586
11.5 | 1.4075 | 0.01773 | -0.0142 | 79.3852
12 | 1.4345 | 0.01956 | -0.0115 | 73.3384
12.5 | 1.4573 | 0.02182 | -0.0089 | 66.7874
13 | 1.4774 | 0.02443 | -0.0065 | 60.4748
13.5 | 1.4974 | 0.02723 | -0.0045 | 54.9908
14 | 1.5127 | 0.03053 | -0.0026 | 49.548
14.5 | 1.5245 | 0.03431 | -0.0011 | 44.4331
15 | 1.5372 | 0.03836 | -0.0002 | 40.073
15.5 | 1.5448 | 0.04312 | 0.0003 | 35.8256
16 | 1.5465 | 0.04875 | 0.0003 | 31.7231
16.5 | 1.552 | 0.05428 | -0.0001 | 28.5925
17 | 1.5523 | 0.06066 | -0.0011 | 25.5902
17.5 | 1.5494 | 0.06777 | -0.0029 | 22.8626
18 | 1.5407 | 0.07592 | -0.0054 | 20.2937
18.5 | 1.5235 | 0.08564 | -0.0091 | 17.7896
19 | 1.5115 | 0.09514 | -0.0131 | 15.8871
19.5 | 1.4935 | 0.1059 | -0.0183 | 14.1029
20 | 1.4748 | 0.11717 | -0.0242 | 12.5868

## 71. Re 4M Mach 0.50 (1)
BIGFOIL.COM POLAR EXPORT
NACA63-414 a=0.0
NACA63-414 a=0.0 |  |  |  | Cl Max: | 1.237 | at alpha= | 8.5 | deg
JavaFoil+Calcfoil stall+Eppler ext transition |  |  |  | L/D Max: | 120.309 | at alpha= | 4.5 | deg
Re: | 4000000 |  |  | Cd Min: | 0.00555 | at alpha= | -1.5 | deg
Mach: | 0.5 |  |  | Cl=0 at alpha= | -1.971 | deg
|  |  |  | @ Cl=0.1, Cd= | 0.00556
|  |  |  | @ Cl=0.4, Cd= | 0.005776
|  |  |  | @ Cl=0.6, Cd= | 0.0061661
alpha (deg) | Cl | Cd | Cm | Cl/Cd
-20 | -1.002 | 0.16622 | -0.009 | -6.025
-19.5 | -0.974 | 0.15947 | -0.009 | -6.111
-19 | -0.947 | 0.15409 | -0.009 | -6.147
-18.5 | -0.922 | 0.15174 | -0.009 | -6.075
-18 | -0.893 | 0.1455 | -0.01 | -6.139
-17.5 | -0.864 | 0.14073 | -0.009 | -6.138
-17 | -0.836 | 0.13485 | -0.009 | -6.201
-16.5 | -0.809 | 0.13118 | -0.01 | -6.167
-16 | -0.782 | 0.12318 | -0.01 | -6.346
-15.5 | -0.754 | 0.12009 | -0.01 | -6.279
-15 | -0.725 | 0.11561 | -0.01 | -6.273
-14.5 | -0.698 | 0.10953 | -0.01 | -6.37
-14 | -0.67 | 0.10645 | -0.01 | -6.296
-13.5 | -0.643 | 0.10255 | -0.01 | -6.268
-13 | -0.615 | 0.10087 | -0.011 | -6.099
-12.5 | -0.586 | 0.09367 | -0.01 | -6.261
-12 | -0.559 | 0.08429 | -0.011 | -6.632
-11.5 | -0.531 | 0.07786 | -0.011 | -6.826
-11 | -0.504 | 0.07141 | -0.011 | -7.061
-10.5 | -0.477 | 0.06589 | -0.012 | -7.233
-10 | -0.447 | 0.07816 | -0.011 | -5.725
-9.5 | -0.42 | 0.06692 | -0.011 | -6.273
-9 | -0.392 | 0.05994 | -0.012 | -6.544
-8.5 | -0.365 | 0.05403 | -0.013 | -6.759
-8 | -0.336 | 0.06263 | -0.011 | -5.363
-7.5 | -0.393 | 0.05282 | -0.012 | -7.445
-7 | -0.577 | 0.00951 | -0.026 | -60.722
-6.5 | -0.567 | 0.00974 | -0.027 | -58.205
-6 | -0.523 | 0.00932 | -0.028 | -56.067
-5.5 | -0.467 | 0.00892 | -0.028 | -52.354
-5 | -0.407 | 0.00855 | -0.029 | -47.592
-4.5 | -0.344 | 0.00829 | -0.029 | -41.453
-4 | -0.278 | 0.00806 | -0.03 | -34.496
-3.5 | -0.211 | 0.00779 | -0.031 | -27.093
-3 | -0.143 | 0.00758 | -0.031 | -18.856
-2.5 | -0.074 | 0.00744 | -0.032 | -9.932
-2 | -0.004 | 0.00733 | -0.032 | -0.612
-1.5 | 0.065 | 0.00555 | -0.033 | 11.75
-1 | 0.135 | 0.00557 | -0.033 | 24.318
-0.5 | 0.205 | 0.00558 | -0.034 | 36.798
0 | 0.275 | 0.00564 | -0.035 | 48.708
0.5 | 0.344 | 0.00568 | -0.035 | 60.583
1 | 0.414 | 0.0058 | -0.036 | 71.342
1.5 | 0.483 | 0.00595 | -0.036 | 81.221
2 | 0.552 | 0.00602 | -0.037 | 91.77
2.5 | 0.621 | 0.00623 | -0.038 | 99.823
3 | 0.69 | 0.00642 | -0.038 | 107.49
3.5 | 0.759 | 0.00677 | -0.039 | 112.074
4 | 0.827 | 0.00732 | -0.039 | 112.946
4.5 | 0.892 | 0.00741 | -0.04 | 120.309
5 | 0.952 | 0.00847 | -0.04 | 112.407
5.5 | 1.01 | 0.00923 | -0.041 | 109.401
6 | 1.065 | 0.01047 | -0.041 | 101.714
6.5 | 1.116 | 0.01206 | -0.041 | 92.494
7 | 1.158 | 0.01504 | -0.041 | 76.977
7.5 | 1.196 | 0.01658 | -0.042 | 72.175
8 | 1.225 | 0.01811 | -0.042 | 67.65
8.5 | 1.237 | 0.01996 | -0.043 | 61.985
9 | 1.215 | 0.02222 | -0.043 | 54.689
9.5 | 1.084 | 0.02556 | -0.043 | 42.396
10 | 0.764 | 0.02999 | -0.043 | 25.472
10.5 | 0.684 | 0.07897 | -0.021 | 8.657
11 | 0.814 | 0.03655 | -0.043 | 22.264
11.5 | 0.738 | 0.08742 | -0.023 | 8.437
12 | 0.766 | 0.0837 | -0.025 | 9.151
12.5 | 0.792 | 0.09381 | -0.024 | 8.438
13 | 0.823 | 0.10234 | -0.028 | 8.044
13.5 | 0.845 | 0.10649 | -0.025 | 7.934

## 72. Re 4M Mach 0.50 (2)
BIGFOIL.COM POLAR EXPORT
NACA63-414 a=0.0
NACA63-414 a=0.0 |  |  |  | Cl Max: | 1.3749 | at alpha= | 11.5 | deg
XFOIL ncrit=9 |  |  |  | L/D Max: | 148.992 | at alpha= | 4.5 | deg
Re: | 4000000 |  |  | Cd Min: | 0.2646 | at alpha= | -20 | deg
Mach: | 0.5 |  |  | Cl=0 at alpha= | -2.0743 | deg
|  |  |  | @ Cl=0.1, Cd= | 0.006073
|  |  |  | @ Cl=0.4, Cd= | 0.0047463
|  |  |  | @ Cl=0.6, Cd= | 0.004973
alpha (deg) | Cl | Cd | Cm | Cl/Cd
-20 | -0.7607 | 0.2646 | 0.0729 | -2.8749
-19.5 | -0.7383 | 0.25638 | 0.0675 | -2.8797
-19 | -0.7189 | 0.24472 | 0.0617 | -2.9376
-18.5 | -0.6966 | 0.23616 | 0.0563 | -2.9497
-17 | -0.6315 | 0.21117 | 0.0411 | -2.9905
-16.5 | -0.615 | 0.20239 | 0.0369 | -3.0387
-16 | -0.5979 | 0.19248 | 0.0316 | -3.1063
-15.5 | -0.5824 | 0.18227 | 0.0259 | -3.1953
-15 | -0.5624 | 0.1739 | 0.0209 | -3.234
-14.5 | -0.5471 | 0.1643 | 0.0154 | -3.3299
-14 | -0.5397 | 0.15264 | 0.009 | -3.5358
-13.5 | -0.5341 | 0.14129 | 0.0024 | -3.7802
-13 | -0.5268 | 0.13088 | -0.0037 | -4.0251
-12.5 | -0.5265 | 0.11949 | -0.0106 | -4.4062
-12 | -0.5434 | 0.10556 | -0.0196 | -5.1478
-11.5 | -0.5461 | 0.09505 | -0.0264 | -5.7454
-11 | -0.5592 | 0.08332 | -0.0344 | -6.7115
-10.5 | -0.575 | 0.0714 | -0.0429 | -8.0532
-10 | -0.593 | 0.05728 | -0.0545 | -10.3527
-9.5 | -0.6198 | 0.04624 | -0.0632 | -13.404
-9 | -0.6536 | 0.03778 | -0.0668 | -17.3002
-8.5 | -0.6948 | 0.03139 | -0.0632 | -22.1344
-8 | -0.7273 | 0.02386 | -0.0571 | -30.482
-7.5 | -0.7277 | 0.01617 | -0.0516 | -45.0031
-7 | -0.6847 | 0.01222 | -0.047 | -56.0311
-6.5 | -0.6191 | 0.01086 | -0.044 | -57.0074
-6 | -0.5496 | 0.01002 | -0.0418 | -54.8503
-5.5 | -0.4804 | 0.00926 | -0.04 | -51.879
-4.5 | -0.3419 | 0.00796 | -0.0376 | -42.9523
-4 | -0.2712 | 0.0076 | -0.0371 | -35.6842
-3 | -0.13 | 0.00705 | -0.0368 | -18.4397
-2.5 | -0.0596 | 0.00686 | -0.037 | -8.688
-2 | 0.0104 | 0.00667 | -0.0373 | 1.5592
-1.5 | 0.0795 | 0.00631 | -0.0377 | 12.599
-1 | 0.1461 | 0.00554 | -0.0381 | 26.3718
-0.5 | 0.2137 | 0.00497 | -0.0387 | 42.998
0 | 0.2831 | 0.00475 | -0.0394 | 59.6
0.5 | 0.3532 | 0.0047 | -0.04 | 75.1489
1 | 0.4239 | 0.00477 | -0.0408 | 88.8679
1.5 | 0.4948 | 0.00483 | -0.0415 | 102.4431
2 | 0.5657 | 0.00491 | -0.0421 | 115.2138
2.5 | 0.6365 | 0.00504 | -0.0427 | 126.2897
3 | 0.7072 | 0.00521 | -0.0431 | 135.739
3.5 | 0.7777 | 0.00543 | -0.0434 | 143.2228
4 | 0.8474 | 0.00575 | -0.0434 | 147.3739
4.5 | 0.9163 | 0.00615 | -0.0432 | 148.9919
5 | 0.9805 | 0.0069 | -0.0422 | 142.1014
5.5 | 1.0408 | 0.00784 | -0.0406 | 132.7551
6 | 1.0977 | 0.00885 | -0.0383 | 124.0339
6.5 | 1.1487 | 0.00995 | -0.0349 | 115.4472
7.5 | 1.2001 | 0.01273 | -0.0209 | 94.2734
8.5 | 1.259 | 0.01666 | -0.0115 | 75.5702
9 | 1.2903 | 0.01909 | -0.0077 | 67.5904
9.5 | 1.3175 | 0.02197 | -0.0039 | 59.9681
10 | 1.3403 | 0.02536 | -0.0005 | 52.8509
10.5 | 1.3596 | 0.0292 | 0.0027 | 46.5616
11 | 1.3726 | 0.03372 | 0.0055 | 40.7058
11.5 | 1.3749 | 0.03944 | 0.0076 | 34.8605
12 | 1.3685 | 0.04633 | 0.0087 | 29.5381
12.5 | 1.3517 | 0.05462 | 0.0084 | 24.7473
13 | 1.329 | 0.06409 | 0.0066 | 20.7365
13.5 | 1.2986 | 0.07508 | 0.003 | 17.2962
14 | 1.2698 | 0.0868 | -0.002 | 14.629
14.5 | 1.24 | 0.09954 | -0.0085 | 12.4573
15 | 1.2117 | 0.11294 | -0.0162 | 10.7287
15.5 | 1.1868 | 0.12656 | -0.0246 | 9.3774
16 | 1.1644 | 0.1405 | -0.0337 | 8.2875
16.5 | 1.1463 | 0.1542 | -0.0429 | 7.4339

## 73. Re 5M Mach 0.00 (1)
BIGFOIL.COM POLAR EXPORT
NACA63-414 a=0.0
NACA63-414 a=0.0 |  |  |  | Cl Max: | 1.371 | at alpha= | 12.5 | deg
JavaFoil+Calcfoil stall+Eppler ext transition |  |  |  | L/D Max: | 121.156 | at alpha= | 5.5 | deg
Re: | 5000000 |  |  | Cd Min: | 0.00522 | at alpha= | -1 | deg
Mach: | 0 |  |  | Cl=0 at alpha= | -1.9672 | deg
|  |  |  | @ Cl=0.1, Cd= | 0.0052228
|  |  |  | @ Cl=0.4, Cd= | 0.0054242
|  |  |  | @ Cl=0.6, Cd= | 0.0057537
alpha (deg) | Cl | Cd | Cm | Cl/Cd
-16 | -0.698 | 0.11539 | -0.008 | -6.052
-15.5 | -0.712 | 0.10773 | -0.009 | -6.608
-15 | -0.723 | 0.10211 | -0.009 | -7.082
-14.5 | -0.731 | 0.09809 | -0.009 | -7.451
-14 | -0.737 | 0.0924 | -0.009 | -7.981
-13.5 | -0.744 | 0.08424 | -0.01 | -8.829
-13 | -0.746 | 0.07799 | -0.011 | -9.565
-12.5 | -0.746 | 0.07137 | -0.012 | -10.457
-12 | -0.754 | 0.0584 | -0.013 | -12.915
-11.5 | -0.828 | 0.02109 | -0.018 | -39.248
-11 | -0.844 | 0.01384 | -0.019 | -60.984
-10.5 | -0.837 | 0.01184 | -0.02 | -70.704
-10 | -0.824 | 0.0105 | -0.02 | -78.457
-9.5 | -0.793 | 0.00946 | -0.021 | -83.84
-9 | -0.758 | 0.00907 | -0.021 | -83.563
-8.5 | -0.718 | 0.00874 | -0.022 | -82.223
-8 | -0.676 | 0.00848 | -0.022 | -79.682
-7.5 | -0.629 | 0.00859 | -0.023 | -73.267
-7 | -0.58 | 0.00833 | -0.023 | -69.62
-6.5 | -0.529 | 0.00811 | -0.024 | -65.186
-6 | -0.474 | 0.00783 | -0.024 | -60.534
-5.5 | -0.418 | 0.0077 | -0.025 | -54.213
-5 | -0.36 | 0.00756 | -0.025 | -47.651
-4.5 | -0.302 | 0.00738 | -0.026 | -40.957
-4 | -0.243 | 0.00725 | -0.026 | -33.544
-3.5 | -0.184 | 0.00712 | -0.026 | -25.844
-3 | -0.124 | 0.00697 | -0.027 | -17.826
-2.5 | -0.064 | 0.00688 | -0.027 | -9.334
-2 | -0.004 | 0.00528 | -0.028 | -0.737
-1.5 | 0.057 | 0.00523 | -0.028 | 10.817
-1 | 0.117 | 0.00522 | -0.029 | 22.446
-0.5 | 0.178 | 0.00526 | -0.029 | 33.781
0 | 0.238 | 0.00527 | -0.03 | 45.143
0.5 | 0.298 | 0.00533 | -0.03 | 55.967
1 | 0.359 | 0.00539 | -0.031 | 66.486
1.5 | 0.419 | 0.00544 | -0.031 | 77.026
2 | 0.479 | 0.00551 | -0.032 | 86.895
2.5 | 0.539 | 0.00564 | -0.033 | 95.523
3 | 0.599 | 0.00575 | -0.033 | 104.098
3.5 | 0.659 | 0.00597 | -0.034 | 110.258
4 | 0.718 | 0.00628 | -0.034 | 114.448
4.5 | 0.778 | 0.0066 | -0.035 | 117.862
5 | 0.836 | 0.00693 | -0.035 | 120.66
5.5 | 0.894 | 0.00738 | -0.036 | 121.156
6 | 0.951 | 0.00793 | -0.036 | 119.857
6.5 | 1.006 | 0.00868 | -0.037 | 115.902
7 | 1.053 | 0.00933 | -0.037 | 112.864
7.5 | 1.1 | 0.0101 | -0.037 | 108.958
8 | 1.142 | 0.01169 | -0.038 | 97.705
8.5 | 1.186 | 0.01249 | -0.038 | 94.923
9 | 1.226 | 0.01324 | -0.038 | 92.6
9.5 | 1.262 | 0.01408 | -0.039 | 89.647
10 | 1.294 | 0.01491 | -0.039 | 86.808
10.5 | 1.322 | 0.01595 | -0.039 | 82.909
11 | 1.345 | 0.01707 | -0.04 | 78.832
11.5 | 1.36 | 0.01832 | -0.04 | 74.233
12 | 1.369 | 0.01947 | -0.041 | 70.287
12.5 | 1.371 | 0.02103 | -0.041 | 65.199
13 | 1.368 | 0.02255 | -0.041 | 60.643
13.5 | 1.358 | 0.02423 | -0.042 | 56.069
14 | 1.343 | 0.02638 | -0.042 | 50.911
14.5 | 1.323 | 0.02861 | -0.042 | 46.247
15 | 1.298 | 0.03137 | -0.042 | 41.37
15.5 | 1.268 | 0.03452 | -0.042 | 36.718
16 | 1.235 | 0.03755 | -0.043 | 32.892
16.5 | 1.197 | 0.04185 | -0.043 | 28.608
17 | 1.157 | 0.04686 | -0.043 | 24.684
17.5 | 1.115 | 0.05205 | -0.043 | 21.421

## 74. Re 5M Mach 0.00 (2)
BIGFOIL.COM POLAR EXPORT
NACA63-414 a=0.0
NACA63-414 a=0.0 |  |  |  | Cl Max: | 1.6537 | at alpha= | 18.5 | deg
XFOIL ncrit=9 |  |  |  | L/D Max: | 144.476 | at alpha= | 4.5 | deg
Re: | 5000000 |  |  | Cd Min: | 0.07302 | at alpha= | 20 | deg
Mach: | 0 |  |  | Cl=0 at alpha= | -2.0328 | deg
|  |  |  | @ Cl=0.1, Cd= | 0.0052686
|  |  |  | @ Cl=0.4, Cd= | 0.0043197
|  |  |  | @ Cl=0.6, Cd= | 0.0046638
alpha (deg) | Cl | Cd | Cm | Cl/Cd
-20 | -1.4665 | 0.05124 | -0.049 | -28.6202
-19.5 | -1.4846 | 0.04339 | -0.0523 | -34.2153
-19 | -1.4922 | 0.03749 | -0.0537 | -39.8026
-18.5 | -1.4927 | 0.03284 | -0.0539 | -45.4537
-18 | -1.4867 | 0.02921 | -0.0531 | -50.897
-17.5 | -1.4795 | 0.02605 | -0.0514 | -56.7946
-17 | -1.4644 | 0.02382 | -0.0492 | -61.4777
-16.5 | -1.4514 | 0.02178 | -0.0459 | -66.6391
-16 | -1.4336 | 0.02029 | -0.0421 | -70.6555
-15.5 | -1.4191 | 0.0192 | -0.0364 | -73.9115
-15 | -1.3869 | 0.01788 | -0.0337 | -77.5671
-14.5 | -1.3498 | 0.01662 | -0.0317 | -81.2154
-14 | -1.308 | 0.01557 | -0.0302 | -84.0077
-13.5 | -1.2628 | 0.01468 | -0.0291 | -86.0218
-13 | -1.2154 | 0.01391 | -0.0282 | -87.376
-12.5 | -1.1675 | 0.01307 | -0.0274 | -89.3267
-12 | -1.1185 | 0.01227 | -0.0267 | -91.1573
-11.5 | -1.0684 | 0.01152 | -0.0262 | -92.7431
-11 | -1.0166 | 0.0109 | -0.0259 | -93.2661
-10.5 | -0.9632 | 0.01042 | -0.0257 | -92.4376
-10 | -0.9088 | 0.01003 | -0.0257 | -90.6082
-9.5 | -0.8544 | 0.00959 | -0.0256 | -89.0928
-9 | -0.7989 | 0.00927 | -0.0257 | -86.1812
-8.5 | -0.743 | 0.00898 | -0.0259 | -82.7394
-7.5 | -0.631 | 0.00829 | -0.0262 | -76.1158
-7 | -0.5743 | 0.008 | -0.0265 | -71.7875
-6.5 | -0.5171 | 0.00778 | -0.0268 | -66.4653
-6 | -0.4597 | 0.00757 | -0.0272 | -60.7266
-5.5 | -0.4023 | 0.00733 | -0.0275 | -54.884
-5 | -0.3449 | 0.00707 | -0.0279 | -48.7836
-4.5 | -0.287 | 0.00688 | -0.0283 | -41.7151
-4 | -0.2289 | 0.00672 | -0.0288 | -34.0625
-3.5 | -0.1708 | 0.00654 | -0.0293 | -26.1162
-3 | -0.1125 | 0.00639 | -0.0298 | -17.6056
-2.5 | -0.0542 | 0.00622 | -0.0304 | -8.7138
-2 | 0.0038 | 0.00599 | -0.0309 | 0.63439
-1.5 | 0.0616 | 0.00566 | -0.0315 | 10.8834
-1 | 0.1185 | 0.00508 | -0.0321 | 23.3268
-0.5 | 0.1759 | 0.00464 | -0.0328 | 37.9095
0 | 0.2341 | 0.00445 | -0.0334 | 52.6067
0.5 | 0.2925 | 0.00427 | -0.0341 | 68.5012
1 | 0.3513 | 0.00427 | -0.0347 | 82.2717
1.5 | 0.4101 | 0.00433 | -0.0354 | 94.7113
2 | 0.4689 | 0.00441 | -0.0361 | 106.3265
2.5 | 0.5275 | 0.0045 | -0.0368 | 117.2222
3 | 0.5859 | 0.00462 | -0.0374 | 126.8182
3.5 | 0.6438 | 0.0048 | -0.0381 | 134.125
4 | 0.7015 | 0.00498 | -0.0387 | 140.8635
4.5 | 0.7585 | 0.00525 | -0.0392 | 144.4762
5 | 0.8123 | 0.00593 | -0.0394 | 136.9815
5.5 | 0.8667 | 0.00644 | -0.0396 | 134.5807
6 | 0.92 | 0.00703 | -0.0397 | 130.8677
6.5 | 0.9723 | 0.00767 | -0.0397 | 126.7666
7 | 1.024 | 0.00827 | -0.0395 | 123.821
7.5 | 1.0749 | 0.00888 | -0.0392 | 121.0473
8 | 1.1232 | 0.0096 | -0.0386 | 117
8.5 | 1.1714 | 0.01016 | -0.0378 | 115.2953
9 | 1.2172 | 0.0106 | -0.0364 | 114.8302
9.5 | 1.2676 | 0.01118 | -0.0363 | 113.381
10 | 1.314 | 0.01181 | -0.0354 | 111.2616
10.5 | 1.3575 | 0.01252 | -0.0341 | 108.4265
11 | 1.3996 | 0.01317 | -0.0326 | 106.2718
11.5 | 1.431 | 0.014 | -0.0293 | 102.2143
12 | 1.4526 | 0.01492 | -0.0247 | 97.3592
12.5 | 1.4766 | 0.01613 | -0.0213 | 91.5437
13 | 1.4992 | 0.01765 | -0.0182 | 84.9405
13.5 | 1.5234 | 0.01927 | -0.0158 | 79.0555
14 | 1.5465 | 0.02111 | -0.0136 | 73.2591
14.5 | 1.5666 | 0.0233 | -0.0116 | 67.2361
15 | 1.5819 | 0.02598 | -0.0097 | 60.8891
15.5 | 1.5998 | 0.02863 | -0.0083 | 55.8784
16 | 1.615 | 0.03164 | -0.0071 | 51.043
16.5 | 1.6258 | 0.03521 | -0.0061 | 46.1744
17 | 1.6328 | 0.03939 | -0.0055 | 41.4521
17.5 | 1.6423 | 0.04355 | -0.0054 | 37.7107
18 | 1.6495 | 0.04814 | -0.0056 | 34.2646
18.5 | 1.6537 | 0.0533 | -0.0062 | 31.0263
19 | 1.6525 | 0.05935 | -0.0073 | 27.8433
19.5 | 1.6485 | 0.06605 | -0.009 | 24.9584
20 | 1.6443 | 0.07302 | -0.0111 | 22.5185

## 75. Re 5M Mach 0.10 (1)
BIGFOIL.COM POLAR EXPORT
NACA63-414 a=0.0
NACA63-414 a=0.0 |  |  |  | Cl Max: | 1.364 | at alpha= | 12 | deg
JavaFoil+Calcfoil stall+Eppler ext transition |  |  |  | L/D Max: | 121.512 | at alpha= | 5.5 | deg
Re: | 5000000 |  |  | Cd Min: | 0.00523 | at alpha= | -1 | deg
Mach: | 0.1 |  |  | Cl=0 at alpha= | -1.9672 | deg
|  |  |  | @ Cl=0.1, Cd= | 0.0052388
|  |  |  | @ Cl=0.4, Cd= | 0.0054262
|  |  |  | @ Cl=0.6, Cd= | 0.0057947
alpha (deg) | Cl | Cd | Cm | Cl/Cd
-15.5 | -0.679 | 0.11038 | -0.008 | -6.154
-15 | -0.694 | 0.10492 | -0.009 | -6.612
-14.5 | -0.705 | 0.0997 | -0.009 | -7.075
-14 | -0.715 | 0.09416 | -0.009 | -7.599
-13.5 | -0.724 | 0.08597 | -0.01 | -8.427
-13 | -0.729 | 0.07985 | -0.011 | -9.131
-12.5 | -0.733 | 0.07229 | -0.011 | -10.142
-12 | -0.733 | 0.06581 | -0.012 | -11.136
-11.5 | -0.726 | 0.06183 | -0.013 | -11.739
-11 | -0.828 | 0.01549 | -0.019 | -53.464
-10.5 | -0.829 | 0.01229 | -0.02 | -67.488
-10 | -0.821 | 0.00988 | -0.021 | -83.124
-9.5 | -0.792 | 0.00957 | -0.021 | -82.713
-9 | -0.758 | 0.00911 | -0.021 | -83.156
-8.5 | -0.719 | 0.00878 | -0.022 | -81.939
-8 | -0.677 | 0.00857 | -0.022 | -78.989
-7.5 | -0.631 | 0.00862 | -0.023 | -73.199
-7 | -0.582 | 0.00836 | -0.023 | -69.631
-6.5 | -0.531 | 0.00813 | -0.024 | -65.249
-6 | -0.476 | 0.00785 | -0.024 | -60.643
-5.5 | -0.42 | 0.00776 | -0.025 | -54.083
-5 | -0.362 | 0.00758 | -0.025 | -47.77
-4.5 | -0.304 | 0.00738 | -0.026 | -41.155
-4 | -0.245 | 0.00726 | -0.026 | -33.656
-3.5 | -0.185 | 0.00713 | -0.027 | -25.935
-3 | -0.125 | 0.00698 | -0.027 | -17.881
-2.5 | -0.065 | 0.00688 | -0.028 | -9.373
-2 | -0.004 | 0.00684 | -0.028 | -0.572
-1.5 | 0.057 | 0.00526 | -0.029 | 10.814
-1 | 0.118 | 0.00523 | -0.029 | 22.523
-0.5 | 0.179 | 0.00527 | -0.03 | 33.943
0 | 0.239 | 0.00527 | -0.03 | 45.359
0.5 | 0.3 | 0.00533 | -0.031 | 56.245
1 | 0.36 | 0.0054 | -0.031 | 66.744
1.5 | 0.421 | 0.00544 | -0.032 | 77.426
2 | 0.481 | 0.00553 | -0.032 | 87.049
2.5 | 0.542 | 0.00564 | -0.033 | 96.022
3 | 0.602 | 0.0058 | -0.033 | 103.746
3.5 | 0.662 | 0.00598 | -0.034 | 110.66
4 | 0.722 | 0.00629 | -0.034 | 114.765
4.5 | 0.781 | 0.00666 | -0.035 | 117.31
5 | 0.84 | 0.007 | -0.035 | 120.055
5.5 | 0.898 | 0.00739 | -0.036 | 121.512
6 | 0.955 | 0.00798 | -0.036 | 119.754
6.5 | 1.01 | 0.00855 | -0.037 | 118.161
7 | 1.057 | 0.00943 | -0.037 | 112.16
7.5 | 1.104 | 0.0102 | -0.037 | 108.279
8 | 1.146 | 0.01183 | -0.038 | 96.871
8.5 | 1.189 | 0.01266 | -0.038 | 93.973
9 | 1.23 | 0.01343 | -0.038 | 91.539
9.5 | 1.265 | 0.01427 | -0.039 | 88.665
10 | 1.296 | 0.01518 | -0.039 | 85.36
10.5 | 1.323 | 0.01619 | -0.04 | 81.728
11 | 1.345 | 0.01737 | -0.04 | 77.428
11.5 | 1.358 | 0.01856 | -0.04 | 73.138
12 | 1.364 | 0.01998 | -0.041 | 68.275
12.5 | 1.364 | 0.02146 | -0.041 | 63.528
13 | 1.357 | 0.02306 | -0.041 | 58.85
13.5 | 1.343 | 0.0251 | -0.042 | 53.518
14 | 1.324 | 0.0272 | -0.042 | 48.677
14.5 | 1.299 | 0.02987 | -0.042 | 43.478
15 | 1.268 | 0.03292 | -0.042 | 38.518
15.5 | 1.234 | 0.03581 | -0.043 | 34.465
16 | 1.194 | 0.04003 | -0.043 | 29.838
16.5 | 1.153 | 0.04392 | -0.043 | 26.248
17 | 1.106 | 0.0497 | -0.043 | 22.254

## 76. Re 5M Mach 0.10 (2)
BIGFOIL.COM POLAR EXPORT
NACA63-414 a=0.0
NACA63-414 a=0.0 |  |  |  | Cl Max: | 1.6399 | at alpha= | 18.5 | deg
XFOIL ncrit=9 |  |  |  | L/D Max: | 144.602 | at alpha= | 4.5 | deg
Re: | 5000000 |  |  | Cd Min: | 0.07782 | at alpha= | 20 | deg
Mach: | 0.1 |  |  | Cl=0 at alpha= | -2.0343 | deg
|  |  |  | @ Cl=0.1, Cd= | 0.0052898
|  |  |  | @ Cl=0.4, Cd= | 0.004327
|  |  |  | @ Cl=0.6, Cd= | 0.0046636
alpha (deg) | Cl | Cd | Cm | Cl/Cd
-20 | -1.376 | 0.06715 | -0.0418 | -20.4914
-19.5 | -1.422 | 0.05363 | -0.05 | -26.515
-19 | -1.4455 | 0.04482 | -0.0541 | -32.2512
-18.5 | -1.4575 | 0.03823 | -0.0561 | -38.1245
-18 | -1.4595 | 0.03331 | -0.0564 | -43.8157
-17.5 | -1.4601 | 0.02902 | -0.0555 | -50.3136
-17 | -1.448 | 0.0262 | -0.0538 | -55.2672
-16.5 | -1.4391 | 0.02351 | -0.0509 | -61.2123
-16 | -1.4255 | 0.02154 | -0.0472 | -66.1792
-15.5 | -1.4155 | 0.02028 | -0.0413 | -69.7978
-15 | -1.3876 | 0.01908 | -0.0377 | -72.7254
-14.5 | -1.3542 | 0.01759 | -0.035 | -76.9869
-14 | -1.3149 | 0.01631 | -0.033 | -80.6193
-13.5 | -1.2715 | 0.01521 | -0.0314 | -83.5963
-13 | -1.2247 | 0.0143 | -0.0302 | -85.6434
-12.5 | -1.1755 | 0.01354 | -0.0293 | -86.8168
-12 | -1.1267 | 0.01264 | -0.0284 | -89.1377
-11.5 | -1.076 | 0.01187 | -0.0277 | -90.6487
-11 | -1.0245 | 0.01113 | -0.0271 | -92.0485
-10.5 | -0.9711 | 0.01055 | -0.0267 | -92.0474
-10 | -0.9161 | 0.01016 | -0.0266 | -90.1673
-9.5 | -0.8611 | 0.0097 | -0.0264 | -88.7732
-9 | -0.8052 | 0.00934 | -0.0264 | -86.2099
-8.5 | -0.7486 | 0.00905 | -0.0265 | -82.7182
-8 | -0.6918 | 0.00878 | -0.0267 | -78.7927
-7.5 | -0.6355 | 0.00836 | -0.0267 | -76.0167
-7 | -0.5784 | 0.00805 | -0.0269 | -71.8509
-6.5 | -0.5207 | 0.00782 | -0.0272 | -66.5857
-6 | -0.4629 | 0.0076 | -0.0275 | -60.9079
-5.5 | -0.4049 | 0.00736 | -0.0279 | -55.0136
-5 | -0.3471 | 0.00709 | -0.0282 | -48.9563
-4.5 | -0.2888 | 0.0069 | -0.0286 | -41.8551
-4 | -0.2303 | 0.00674 | -0.0291 | -34.1691
-3.5 | -0.1718 | 0.00655 | -0.0295 | -26.229
-3 | -0.1131 | 0.0064 | -0.03 | -17.6719
-2.5 | -0.0544 | 0.00623 | -0.0306 | -8.7319
-2 | 0.004 | 0.006 | -0.0311 | 0.66667
-1.5 | 0.0621 | 0.00568 | -0.0317 | 10.9331
-1 | 0.1194 | 0.00509 | -0.0323 | 23.4578
-0.5 | 0.1771 | 0.00464 | -0.0329 | 38.1681
0 | 0.2357 | 0.00446 | -0.0336 | 52.8475
0.5 | 0.2944 | 0.00428 | -0.0343 | 68.785
1 | 0.3536 | 0.00428 | -0.0349 | 82.6168
1.5 | 0.4128 | 0.00434 | -0.0356 | 95.1152
2 | 0.472 | 0.00442 | -0.0363 | 106.7873
2.5 | 0.5309 | 0.00451 | -0.037 | 117.7162
3 | 0.5897 | 0.00463 | -0.0376 | 127.365
3.5 | 0.648 | 0.00482 | -0.0382 | 134.4398
4 | 0.7061 | 0.005 | -0.0388 | 141.22
4.5 | 0.7635 | 0.00528 | -0.0394 | 144.6023
5 | 0.8176 | 0.00596 | -0.0395 | 137.1812
5.5 | 0.8724 | 0.00648 | -0.0397 | 134.6296
6 | 0.9259 | 0.00709 | -0.0398 | 130.5924
6.5 | 0.9783 | 0.00774 | -0.0397 | 126.3953
7 | 1.0305 | 0.00834 | -0.0395 | 123.5612
7.5 | 1.0813 | 0.00898 | -0.0391 | 120.412
8 | 1.13 | 0.00969 | -0.0383 | 116.6151
8.5 | 1.178 | 0.01028 | -0.0374 | 114.5914
9 | 1.2249 | 0.01073 | -0.0362 | 114.1566
9.5 | 1.2744 | 0.01133 | -0.0357 | 112.4801
10 | 1.3209 | 0.01196 | -0.0346 | 110.4431
10.5 | 1.3639 | 0.01269 | -0.0331 | 107.4783
11 | 1.4046 | 0.01339 | -0.0312 | 104.8992
11.5 | 1.4278 | 0.01429 | -0.0264 | 99.916
12 | 1.4523 | 0.01532 | -0.0225 | 94.7977
12.5 | 1.4763 | 0.01668 | -0.0192 | 88.5072
13 | 1.4987 | 0.01835 | -0.0163 | 81.673
13.5 | 1.5238 | 0.02005 | -0.014 | 76
14 | 1.5457 | 0.02209 | -0.0118 | 69.9728
14.5 | 1.564 | 0.02453 | -0.0097 | 63.7587
15 | 1.5801 | 0.02731 | -0.008 | 57.8579
15.5 | 1.5972 | 0.03016 | -0.0066 | 52.9576
16 | 1.6097 | 0.03354 | -0.0054 | 47.9934
16.5 | 1.6185 | 0.03753 | -0.0046 | 43.1255
17 | 1.6275 | 0.04171 | -0.0042 | 39.0194
17.5 | 1.6359 | 0.04618 | -0.0043 | 35.4244
18 | 1.639 | 0.05145 | -0.0047 | 31.8562
18.5 | 1.6399 | 0.05722 | -0.0056 | 28.6596
19 | 1.6361 | 0.06387 | -0.0071 | 25.6161
19.5 | 1.6333 | 0.07069 | -0.0091 | 23.1051
20 | 1.6301 | 0.07782 | -0.0115 | 20.9471

## 77. Re 5M Mach 0.25 (1)
BIGFOIL.COM POLAR EXPORT
NACA63-414 a=0.0
NACA63-414 a=0.0 |  |  |  | Cl Max: | 1.334 | at alpha= | 11 | deg
JavaFoil+Calcfoil stall+Eppler ext transition |  |  |  | L/D Max: | 120.062 | at alpha= | 5.5 | deg
Re: | 5000000 |  |  | Cd Min: | 0.00527 | at alpha= | -1 | deg
Mach: | 0.25 |  |  | Cl=0 at alpha= | -1.9677 | deg
|  |  |  | @ Cl=0.1, Cd= | 0.0052733
|  |  |  | @ Cl=0.4, Cd= | 0.0054795
|  |  |  | @ Cl=0.6, Cd= | 0.0058346
alpha (deg) | Cl | Cd | Cm | Cl/Cd
-14.5 | -0.482 | 0.11207 | -0.008 | -4.304
-14 | -0.524 | 0.10477 | -0.009 | -4.999
-13.5 | -0.56 | 0.09704 | -0.009 | -5.772
-13 | -0.592 | 0.08818 | -0.01 | -6.714
-12.5 | -0.617 | 0.08278 | -0.01 | -7.459
-12 | -0.636 | 0.07735 | -0.01 | -8.227
-11.5 | -0.65 | 0.07151 | -0.011 | -9.085
-11 | -0.655 | 0.06728 | -0.011 | -9.737
-10.5 | -0.657 | 0.06089 | -0.012 | -10.787
-10 | -0.709 | 0.02855 | -0.018 | -24.835
-9.5 | -0.77 | 0.01047 | -0.021 | -73.504
-9 | -0.752 | 0.00953 | -0.022 | -78.917
-8.5 | -0.72 | 0.00915 | -0.023 | -78.689
-8 | -0.683 | 0.00884 | -0.023 | -77.212
-7.5 | -0.64 | 0.00888 | -0.023 | -72.072
-7 | -0.593 | 0.0086 | -0.024 | -68.927
-6.5 | -0.542 | 0.00834 | -0.024 | -64.955
-6 | -0.487 | 0.00806 | -0.025 | -60.431
-5.5 | -0.43 | 0.0079 | -0.025 | -54.357
-5 | -0.371 | 0.0077 | -0.026 | -48.154
-4.5 | -0.311 | 0.00752 | -0.026 | -41.381
-4 | -0.251 | 0.00732 | -0.027 | -34.261
-3.5 | -0.19 | 0.00722 | -0.027 | -26.302
-3 | -0.128 | 0.00708 | -0.028 | -18.102
-2.5 | -0.066 | 0.00696 | -0.028 | -9.515
-2 | -0.004 | 0.00687 | -0.029 | -0.585
-1.5 | 0.058 | 0.00528 | -0.029 | 11.067
-1 | 0.121 | 0.00527 | -0.03 | 22.96
-0.5 | 0.184 | 0.00531 | -0.03 | 34.607
0 | 0.246 | 0.00535 | -0.031 | 45.929
0.5 | 0.308 | 0.00538 | -0.031 | 57.233
1 | 0.37 | 0.00547 | -0.032 | 67.753
1.5 | 0.433 | 0.00549 | -0.033 | 78.8
2 | 0.495 | 0.00559 | -0.033 | 88.457
2.5 | 0.557 | 0.00575 | -0.034 | 96.79
3 | 0.618 | 0.00587 | -0.034 | 105.347
3.5 | 0.68 | 0.00612 | -0.035 | 111.145
4 | 0.741 | 0.0065 | -0.035 | 114.052
4.5 | 0.803 | 0.00683 | -0.036 | 117.473
5 | 0.863 | 0.00719 | -0.036 | 119.993
5.5 | 0.922 | 0.00768 | -0.037 | 120.062
6 | 0.98 | 0.00838 | -0.037 | 117.031
6.5 | 1.03 | 0.00912 | -0.038 | 112.87
7 | 1.078 | 0.01009 | -0.038 | 106.886
7.5 | 1.122 | 0.01183 | -0.038 | 94.793
8 | 1.166 | 0.01275 | -0.039 | 91.452
8.5 | 1.209 | 0.01351 | -0.039 | 89.515
9 | 1.247 | 0.01443 | -0.039 | 86.411
9.5 | 1.278 | 0.01542 | -0.04 | 82.872
10 | 1.303 | 0.01659 | -0.04 | 78.532
10.5 | 1.322 | 0.01784 | -0.04 | 74.093
11 | 1.334 | 0.01913 | -0.041 | 69.733
11.5 | 1.332 | 0.02071 | -0.041 | 64.317
12 | 1.319 | 0.02264 | -0.041 | 58.259
12.5 | 1.296 | 0.02484 | -0.042 | 52.179
13 | 1.262 | 0.02732 | -0.042 | 46.177
13.5 | 1.218 | 0.02978 | -0.042 | 40.884
14 | 1.162 | 0.03323 | -0.042 | 34.975
14.5 | 1.097 | 0.03743 | -0.042 | 29.303
15 | 1.02 | 0.04389 | -0.042 | 23.238
15.5 | 0.929 | 0.05559 | -0.041 | 16.702
16 | 0.823 | 0.07675 | -0.039 | 10.72

## 78. Re 5M Mach 0.25 (2)
BIGFOIL.COM POLAR EXPORT
NACA63-414 a=0.0
NACA63-414 a=0.0 |  |  |  | Cl Max: | 1.5828 | at alpha= | 16.5 | deg
XFOIL ncrit=9 |  |  |  | L/D Max: | 145.941 | at alpha= | 4.5 | deg
Re: | 5000000 |  |  | Cd Min: | 0.20517 | at alpha= | -19 | deg
Mach: | 0.25 |  |  | Cl=0 at alpha= | -2.0412 | deg
|  |  |  | @ Cl=0.1, Cd= | 0.0054328
|  |  |  | @ Cl=0.4, Cd= | 0.0043574
|  |  |  | @ Cl=0.6, Cd= | 0.0046747
alpha (deg) | Cl | Cd | Cm | Cl/Cd
-19 | -0.7095 | 0.20517 | 0.0439 | -3.4581
-18.5 | -0.7344 | 0.18476 | 0.033 | -3.9749
-18 | -0.7332 | 0.17362 | 0.0262 | -4.223
-17.5 | -0.7492 | 0.1584 | 0.017 | -4.7298
-17 | -0.8158 | 0.13263 | 0.0006 | -6.1509
-16.5 | -1.1829 | 0.05685 | -0.0548 | -20.8074
-15 | -1.2752 | 0.03047 | -0.0646 | -41.851
-14.5 | -1.2877 | 0.02611 | -0.061 | -49.3183
-14 | -1.2926 | 0.02297 | -0.0553 | -56.2734
-13.5 | -1.2871 | 0.02052 | -0.0484 | -62.7242
-13 | -1.2577 | 0.01821 | -0.0443 | -69.0664
-12.5 | -1.2179 | 0.01634 | -0.0412 | -74.5349
-12 | -1.1706 | 0.01494 | -0.0388 | -78.3534
-11.5 | -1.1197 | 0.01377 | -0.0368 | -81.3145
-11 | -1.066 | 0.01281 | -0.0351 | -83.2162
-10.5 | -1.0125 | 0.01176 | -0.0335 | -86.0969
-10 | -0.9569 | 0.01092 | -0.0323 | -87.6282
-9.5 | -0.8991 | 0.01032 | -0.0315 | -87.1221
-9 | -0.84 | 0.00986 | -0.0308 | -85.1927
-8.5 | -0.7804 | 0.00946 | -0.0303 | -82.4947
-8 | -0.7204 | 0.00912 | -0.03 | -78.9912
-7.5 | -0.6601 | 0.00883 | -0.0298 | -74.7565
-7 | -0.6011 | 0.00833 | -0.0295 | -72.1609
-6.5 | -0.5408 | 0.00804 | -0.0294 | -67.2637
-6 | -0.4803 | 0.00778 | -0.0295 | -61.7352
-5.5 | -0.4196 | 0.00756 | -0.0297 | -55.5026
-5 | -0.3594 | 0.00723 | -0.0298 | -49.7095
-4.5 | -0.2989 | 0.007 | -0.03 | -42.7
-4 | -0.2381 | 0.00682 | -0.0304 | -34.912
-3.5 | -0.1773 | 0.00663 | -0.0307 | -26.7421
-3 | -0.1164 | 0.00648 | -0.0312 | -17.963
-2.5 | -0.0556 | 0.00631 | -0.0317 | -8.8114
-2 | 0.005 | 0.00608 | -0.0322 | 0.82237
-1.5 | 0.0651 | 0.00578 | -0.0327 | 11.263
-1 | 0.1244 | 0.00519 | -0.0333 | 23.9692
-0.5 | 0.1838 | 0.00468 | -0.034 | 39.2735
0 | 0.2443 | 0.00449 | -0.0347 | 54.4098
0.5 | 0.305 | 0.00433 | -0.0353 | 70.4388
1 | 0.3664 | 0.00433 | -0.036 | 84.6189
1.5 | 0.4277 | 0.00438 | -0.0367 | 97.6484
2 | 0.489 | 0.00446 | -0.0374 | 109.6413
2.5 | 0.5501 | 0.00456 | -0.0381 | 120.636
3 | 0.611 | 0.0047 | -0.0387 | 130
3.5 | 0.6714 | 0.00489 | -0.0393 | 137.3006
4 | 0.7316 | 0.00511 | -0.0398 | 143.1703
4.5 | 0.791 | 0.00542 | -0.0402 | 145.941
5 | 0.847 | 0.00612 | -0.0402 | 138.3987
5.5 | 0.9034 | 0.00671 | -0.0402 | 134.6349
6.5 | 1.0126 | 0.00804 | -0.0396 | 125.9453
7 | 1.0655 | 0.00874 | -0.039 | 121.9108
7.5 | 1.1166 | 0.0095 | -0.038 | 117.5368
8 | 1.1657 | 0.01026 | -0.0366 | 113.616
8.5 | 1.2145 | 0.01085 | -0.0351 | 111.9355
9 | 1.2632 | 0.01137 | -0.0335 | 111.0994
9.5 | 1.3095 | 0.01211 | -0.0316 | 108.1338
10 | 1.3507 | 0.01295 | -0.029 | 104.3012
10.5 | 1.3778 | 0.01379 | -0.024 | 99.913
11 | 1.4009 | 0.01506 | -0.0194 | 93.0212
11.5 | 1.428 | 0.01652 | -0.0159 | 86.4407
12 | 1.4537 | 0.01828 | -0.0128 | 79.5241
12.5 | 1.4761 | 0.02045 | -0.0099 | 72.1809
13 | 1.5002 | 0.02268 | -0.0074 | 66.1464
13.5 | 1.5189 | 0.02545 | -0.0051 | 59.6817
14 | 1.5358 | 0.02854 | -0.0031 | 53.8122
14.5 | 1.5517 | 0.0319 | -0.0015 | 48.6426
15 | 1.5623 | 0.03594 | -0.0002 | 43.4697
15.5 | 1.57 | 0.04053 | 0.0006 | 38.7367
16 | 1.5783 | 0.04534 | 0.001 | 34.8103
16.5 | 1.5828 | 0.05077 | 0.0008 | 31.1759
17 | 1.5809 | 0.05721 | 0 | 27.6333
17.5 | 1.5773 | 0.0642 | -0.0014 | 24.5685
18 | 1.5726 | 0.07167 | -0.0035 | 21.9422
18.5 | 1.5642 | 0.08 | -0.0063 | 19.5525
19 | 1.5537 | 0.08896 | -0.0099 | 17.4652
19.5 | 1.5368 | 0.09926 | -0.0145 | 15.4826
20 | 1.5176 | 0.11028 | -0.0201 | 13.7613

## 79. Re 5M Mach 0.50 (1)
BIGFOIL.COM POLAR EXPORT
NACA63-414 a=0.0
NACA63-414 a=0.0 |  |  |  | Cl Max: | 1.24 | at alpha= | 8.5 | deg
JavaFoil+Calcfoil stall+Eppler ext transition |  |  |  | L/D Max: | 112.891 | at alpha= | 5 | deg
Re: | 5000000 |  |  | Cd Min: | 0.00545 | at alpha= | -1.5 | deg
Mach: | 0.5 |  |  | Cl=0 at alpha= | -1.971 | deg
|  |  |  | @ Cl=0.1, Cd= | 0.005465
|  |  |  | @ Cl=0.4, Cd= | 0.005676
|  |  |  | @ Cl=0.6, Cd= | 0.0060691
alpha (deg) | Cl | Cd | Cm | Cl/Cd
-20 | -1.002 | 0.15846 | -0.009 | -6.325
-19.5 | -0.975 | 0.15269 | -0.009 | -6.385
-19 | -0.948 | 0.15067 | -0.009 | -6.289
-18.5 | -0.922 | 0.1467 | -0.01 | -6.288
-18 | -0.894 | 0.1403 | -0.01 | -6.372
-17.5 | -0.864 | 0.13567 | -0.009 | -6.37
-17 | -0.836 | 0.13298 | -0.01 | -6.29
-16.5 | -0.809 | 0.12768 | -0.01 | -6.337
-16 | -0.782 | 0.12055 | -0.01 | -6.486
-15.5 | -0.755 | 0.11952 | -0.01 | -6.316
-15 | -0.726 | 0.1131 | -0.01 | -6.418
-14.5 | -0.698 | 0.10871 | -0.01 | -6.421
-14 | -0.671 | 0.10371 | -0.01 | -6.466
-13.5 | -0.643 | 0.09975 | -0.011 | -6.447
-13 | -0.615 | 0.09974 | -0.011 | -6.169
-12.5 | -0.587 | 0.09265 | -0.011 | -6.335
-12 | -0.56 | 0.08231 | -0.011 | -6.798
-11.5 | -0.532 | 0.0751 | -0.011 | -7.085
-11 | -0.505 | 0.06962 | -0.012 | -7.252
-10.5 | -0.478 | 0.06395 | -0.012 | -7.472
-10 | -0.448 | 0.07571 | -0.011 | -5.912
-9.5 | -0.42 | 0.06489 | -0.012 | -6.473
-9 | -0.392 | 0.05915 | -0.012 | -6.635
-8.5 | -0.366 | 0.05289 | -0.013 | -6.914
-8 | -0.336 | 0.05856 | -0.011 | -5.737
-7.5 | -0.393 | 0.05248 | -0.013 | -7.495
-7 | -0.583 | 0.00951 | -0.027 | -61.334
-6.5 | -0.567 | 0.00945 | -0.027 | -59.972
-6 | -0.523 | 0.00904 | -0.028 | -57.797
-5.5 | -0.467 | 0.00861 | -0.028 | -54.235
-5 | -0.407 | 0.00828 | -0.029 | -49.167
-4.5 | -0.344 | 0.00805 | -0.029 | -42.688
-4 | -0.278 | 0.00778 | -0.03 | -35.733
-3.5 | -0.211 | 0.00754 | -0.031 | -27.974
-3 | -0.143 | 0.00734 | -0.031 | -19.466
-2.5 | -0.074 | 0.00726 | -0.032 | -10.186
-2 | -0.004 | 0.00712 | -0.032 | -0.629
-1.5 | 0.065 | 0.00545 | -0.033 | 11.97
-1 | 0.135 | 0.00548 | -0.033 | 24.728
-0.5 | 0.205 | 0.00549 | -0.034 | 37.416
0 | 0.275 | 0.00554 | -0.035 | 49.557
0.5 | 0.344 | 0.00562 | -0.035 | 61.194
1 | 0.414 | 0.00569 | -0.036 | 72.732
1.5 | 0.483 | 0.00582 | -0.036 | 83.065
2 | 0.552 | 0.00593 | -0.037 | 93.089
2.5 | 0.621 | 0.00613 | -0.038 | 101.446
3 | 0.69 | 0.00642 | -0.038 | 107.586
3.5 | 0.759 | 0.00682 | -0.039 | 111.212
4 | 0.827 | 0.00738 | -0.039 | 112.013
4.5 | 0.895 | 0.00794 | -0.04 | 112.727
5 | 0.953 | 0.00844 | -0.04 | 112.891
5.5 | 1.01 | 0.00931 | -0.041 | 108.469
6 | 1.065 | 0.01056 | -0.041 | 100.8
6.5 | 1.117 | 0.01195 | -0.041 | 93.463
7 | 1.16 | 0.01442 | -0.041 | 80.444
7.5 | 1.199 | 0.0159 | -0.042 | 75.405
8 | 1.227 | 0.01734 | -0.042 | 70.777
8.5 | 1.24 | 0.01912 | -0.043 | 64.84
9 | 1.218 | 0.02129 | -0.043 | 57.206
9.5 | 1.086 | 0.02444 | -0.043 | 44.431
10 | 0.766 | 0.02869 | -0.043 | 26.706
10.5 | 0.684 | 0.07637 | -0.022 | 8.958
11 | 0.82 | 0.0338 | -0.044 | 24.268
11.5 | 0.739 | 0.08403 | -0.024 | 8.8
12 | 0.875 | 0.03806 | -0.044 | 22.991
12.5 | 0.795 | 0.09058 | -0.027 | 8.778
13 | 0.828 | 0.0977 | -0.03 | 8.478
13.5 | 0.845 | 0.10355 | -0.025 | 8.162

## 80. Re 5M Mach 0.50 (2)
BIGFOIL.COM POLAR EXPORT
NACA63-414 a=0.0
NACA63-414 a=0.0 |  |  |  | Cl Max: | 1.4041 | at alpha= | 11.5 | deg
XFOIL ncrit=9 |  |  |  | L/D Max: | 150.961 | at alpha= | 4 | deg
Re: | 5000000 |  |  | Cd Min: | 0.26375 | at alpha= | -20 | deg
Mach: | 0.5 |  |  | Cl=0 at alpha= | -2.0704 | deg
|  |  |  | @ Cl=0.1, Cd= | 0.0059892
|  |  |  | @ Cl=0.4, Cd= | 0.004553
|  |  |  | @ Cl=0.6, Cd= | 0.0048012
alpha (deg) | Cl | Cd | Cm | Cl/Cd
-20 | -0.7622 | 0.26375 | 0.0728 | -2.8899
-19.5 | -0.7403 | 0.25449 | 0.0673 | -2.909
-19 | -0.7182 | 0.2455 | 0.0618 | -2.9255
-17.5 | -0.6544 | 0.21996 | 0.0467 | -2.9751
-17 | -0.6364 | 0.21093 | 0.0421 | -3.0171
-16.5 | -0.6166 | 0.20205 | 0.0369 | -3.0517
-16 | -0.5995 | 0.19206 | 0.0315 | -3.1214
-15.5 | -0.5858 | 0.18115 | 0.0256 | -3.2338
-15 | -0.5708 | 0.17119 | 0.0198 | -3.3343
-14.5 | -0.556 | 0.16159 | 0.0143 | -3.4408
-14 | -0.5495 | 0.14999 | 0.0076 | -3.6636
-13.5 | -0.551 | 0.13721 | 0 | -4.0157
-13 | -0.5482 | 0.1261 | -0.0068 | -4.3473
-12.5 | -0.5458 | 0.11547 | -0.0134 | -4.7268
-12 | -0.5605 | 0.10232 | -0.0221 | -5.4779
-11.5 | -0.5772 | 0.08974 | -0.0308 | -6.4319
-11 | -0.5952 | 0.07747 | -0.0396 | -7.683
-10.5 | -0.6116 | 0.0646 | -0.0493 | -9.4675
-10 | -0.6278 | 0.05219 | -0.0597 | -12.0291
-9.5 | -0.6538 | 0.0427 | -0.0662 | -15.3115
-9 | -0.686 | 0.03525 | -0.0677 | -19.461
-8.5 | -0.7254 | 0.02961 | -0.0619 | -24.4985
-8 | -0.7458 | 0.02213 | -0.0565 | -33.7009
-6.5 | -0.6275 | 0.00998 | -0.0432 | -62.8758
-6 | -0.5562 | 0.00929 | -0.0411 | -59.8708
-5.5 | -0.4855 | 0.00865 | -0.0394 | -56.1272
-5 | -0.4147 | 0.0081 | -0.0382 | -51.1975
-4.5 | -0.344 | 0.00761 | -0.0374 | -45.2037
-4 | -0.2731 | 0.00726 | -0.0369 | -37.6171
-3.5 | -0.2019 | 0.00699 | -0.0367 | -28.8841
-3 | -0.131 | 0.00679 | -0.0367 | -19.2931
-2.5 | -0.0604 | 0.0066 | -0.0369 | -9.1515
-2 | 0.0099 | 0.00641 | -0.0372 | 1.5445
-1.5 | 0.0794 | 0.00614 | -0.0376 | 12.9316
-1 | 0.1477 | 0.00564 | -0.0381 | 26.1879
-0.5 | 0.2145 | 0.00487 | -0.0388 | 44.0452
0 | 0.2839 | 0.00464 | -0.0394 | 61.1853
0.5 | 0.3539 | 0.00454 | -0.0401 | 77.9515
1 | 0.4247 | 0.00456 | -0.0409 | 93.136
1.5 | 0.4957 | 0.00464 | -0.0416 | 106.8319
2 | 0.5666 | 0.00474 | -0.0422 | 119.5359
2.5 | 0.6375 | 0.00487 | -0.0428 | 130.9035
3 | 0.7083 | 0.00504 | -0.0433 | 140.5357
3.5 | 0.7787 | 0.00529 | -0.0436 | 147.2023
4 | 0.8484 | 0.00562 | -0.0436 | 150.9609
4.5 | 0.9166 | 0.00609 | -0.0433 | 150.509
5 | 0.9801 | 0.0069 | -0.0423 | 142.0435
5.5 | 1.0415 | 0.00777 | -0.0408 | 134.0412
6 | 1.0995 | 0.00872 | -0.0386 | 126.0894
6.5 | 1.1526 | 0.00976 | -0.0355 | 118.0943
7.5 | 1.2152 | 0.01228 | -0.0227 | 98.9577
8 | 1.2387 | 0.01383 | -0.016 | 89.5662
8.5 | 1.2776 | 0.01558 | -0.0125 | 82.0026
9 | 1.309 | 0.01792 | -0.0083 | 73.0469
9.5 | 1.3387 | 0.02058 | -0.0045 | 65.0486
10 | 1.3649 | 0.0237 | -0.0008 | 57.5907
10.5 | 1.3868 | 0.02728 | 0.0026 | 50.8358
11 | 1.3997 | 0.0317 | 0.0057 | 44.1546
11.5 | 1.4041 | 0.03713 | 0.0082 | 37.8158
12 | 1.3959 | 0.04398 | 0.0097 | 31.7394
12.5 | 1.3739 | 0.05253 | 0.0096 | 26.1546
13 | 1.3466 | 0.06222 | 0.0079 | 21.6426
13.5 | 1.3162 | 0.07308 | 0.0046 | 18.0104
14 | 1.2874 | 0.08465 | -0.0002 | 15.2085
14.5 | 1.2575 | 0.09724 | -0.0066 | 12.9319
15 | 1.2291 | 0.11054 | -0.0141 | 11.1191
15.5 | 1.2019 | 0.12437 | -0.0227 | 9.6639
16 | 1.1766 | 0.13863 | -0.0321 | 8.4873
16.5 | 1.1559 | 0.15268 | -0.0416 | 7.5707

## 81. Re 6M Mach 0.00 (1)
BIGFOIL.COM POLAR EXPORT
NACA63-414 a=0.0
NACA63-414 a=0.0 |  |  |  | Cl Max: | 1.374 | at alpha= | 12.5 | deg
JavaFoil+Calcfoil stall+Eppler ext transition |  |  |  | L/D Max: | 121.551 | at alpha= | 5.5 | deg
Re: | 6000000 |  |  | Cd Min: | 0.00518 | at alpha= | -1 | deg
Mach: | 0 |  |  | Cl=0 at alpha= | -1.9672 | deg
|  |  |  | @ Cl=0.1, Cd= | 0.0051828
|  |  |  | @ Cl=0.4, Cd= | 0.0053842
|  |  |  | @ Cl=0.6, Cd= | 0.0057745
alpha (deg) | Cl | Cd | Cm | Cl/Cd
-16 | -0.698 | 0.1164 | -0.008 | -5.999
-15.5 | -0.713 | 0.10677 | -0.009 | -6.675
-15 | -0.725 | 0.0998 | -0.009 | -7.26
-14.5 | -0.731 | 0.09677 | -0.009 | -7.559
-14 | -0.738 | 0.09121 | -0.01 | -8.093
-13.5 | -0.745 | 0.0824 | -0.01 | -9.045
-13 | -0.747 | 0.07677 | -0.011 | -9.734
-12.5 | -0.749 | 0.06934 | -0.012 | -10.798
-12 | -0.815 | 0.0296 | -0.016 | -27.521
-11.5 | -0.828 | 0.02068 | -0.018 | -40.046
-11 | -0.846 | 0.01336 | -0.019 | -63.311
-10.5 | -0.84 | 0.01017 | -0.02 | -82.538
-10 | -0.824 | 0.01021 | -0.02 | -80.663
-9.5 | -0.793 | 0.0092 | -0.021 | -86.19
-9 | -0.758 | 0.00882 | -0.021 | -85.864
-8.5 | -0.718 | 0.0085 | -0.022 | -84.47
-8 | -0.676 | 0.00827 | -0.022 | -81.713
-7.5 | -0.629 | 0.00837 | -0.023 | -75.176
-7 | -0.58 | 0.00812 | -0.023 | -71.439
-6.5 | -0.529 | 0.00791 | -0.024 | -66.823
-6 | -0.474 | 0.00766 | -0.024 | -61.913
-5.5 | -0.418 | 0.00754 | -0.025 | -55.365
-5 | -0.36 | 0.00738 | -0.025 | -48.816
-4.5 | -0.302 | 0.00721 | -0.026 | -41.912
-4 | -0.243 | 0.00707 | -0.026 | -34.438
-3.5 | -0.184 | 0.00696 | -0.026 | -26.444
-3 | -0.124 | 0.00682 | -0.027 | -18.213
-2.5 | -0.064 | 0.00673 | -0.027 | -9.536
-2 | -0.004 | 0.00523 | -0.028 | -0.744
-1.5 | 0.057 | 0.00519 | -0.028 | 10.906
-1 | 0.117 | 0.00518 | -0.029 | 22.616
-0.5 | 0.178 | 0.0052 | -0.029 | 34.218
0 | 0.238 | 0.00522 | -0.03 | 45.61
0.5 | 0.298 | 0.00527 | -0.03 | 56.624
1 | 0.359 | 0.00535 | -0.031 | 67.097
1.5 | 0.419 | 0.0054 | -0.031 | 77.513
2 | 0.479 | 0.00552 | -0.032 | 86.777
2.5 | 0.539 | 0.00563 | -0.033 | 95.816
3 | 0.599 | 0.00577 | -0.033 | 103.763
3.5 | 0.659 | 0.00604 | -0.034 | 109.014
4 | 0.718 | 0.00634 | -0.034 | 113.307
4.5 | 0.778 | 0.00663 | -0.035 | 117.241
5 | 0.836 | 0.00695 | -0.035 | 120.345
5.5 | 0.894 | 0.00735 | -0.036 | 121.551
6 | 0.951 | 0.00795 | -0.036 | 119.625
6.5 | 1.006 | 0.00874 | -0.037 | 115.15
7 | 1.054 | 0.0093 | -0.037 | 113.375
7.5 | 1.101 | 0.00992 | -0.037 | 111.02
8 | 1.144 | 0.01134 | -0.038 | 100.877
8.5 | 1.188 | 0.01207 | -0.038 | 98.436
9 | 1.229 | 0.01278 | -0.038 | 96.118
9.5 | 1.264 | 0.01358 | -0.039 | 93.126
10 | 1.297 | 0.01438 | -0.039 | 90.16
10.5 | 1.324 | 0.01537 | -0.04 | 86.182
11 | 1.348 | 0.01644 | -0.04 | 81.973
11.5 | 1.362 | 0.01765 | -0.04 | 77.196
12 | 1.371 | 0.01874 | -0.041 | 73.145
12.5 | 1.374 | 0.02024 | -0.041 | 67.863
13 | 1.37 | 0.02174 | -0.041 | 63.042
13.5 | 1.361 | 0.02343 | -0.042 | 58.083
14 | 1.346 | 0.02533 | -0.042 | 53.132
14.5 | 1.326 | 0.02744 | -0.042 | 48.315
15 | 1.3 | 0.03002 | -0.042 | 43.323
15.5 | 1.27 | 0.03307 | -0.043 | 38.411
16 | 1.238 | 0.03611 | -0.043 | 34.27
16.5 | 1.2 | 0.04019 | -0.043 | 29.856
17 | 1.16 | 0.04467 | -0.043 | 25.972
17.5 | 1.119 | 0.04947 | -0.043 | 22.613

## 82. Re 6M Mach 0.00 (2)
BIGFOIL.COM POLAR EXPORT
NACA63-414 a=0.0
NACA63-414 a=0.0 |  |  |  | Cl Max: | 1.6744 | at alpha= | 19.5 | deg
XFOIL ncrit=9 |  |  |  | L/D Max: | 143.598 | at alpha= | 4.5 | deg
Re: | 6000000 |  |  | Cd Min: | 0.06888 | at alpha= | 20 | deg
Mach: | 0 |  |  | Cl=0 at alpha= | -2.0309 | deg
|  |  |  | @ Cl=0.1, Cd= | 0.0052692
|  |  |  | @ Cl=0.4, Cd= | 0.0042112
|  |  |  | @ Cl=0.6, Cd= | 0.0045881
alpha (deg) | Cl | Cd | Cm | Cl/Cd
-20 | -1.5178 | 0.04495 | -0.0521 | -33.7664
-19.5 | -1.5279 | 0.03864 | -0.0539 | -39.5419
-19 | -1.5311 | 0.03364 | -0.0543 | -45.5143
-18.5 | -1.5276 | 0.02971 | -0.0538 | -51.417
-18 | -1.5188 | 0.02661 | -0.0523 | -57.0763
-17.5 | -1.5086 | 0.02395 | -0.05 | -62.9896
-17 | -1.4926 | 0.02201 | -0.0472 | -67.8146
-16.5 | -1.4788 | 0.02031 | -0.0432 | -72.8114
-16 | -1.4665 | 0.01931 | -0.0373 | -75.9451
-15.5 | -1.4342 | 0.01823 | -0.0346 | -78.6725
-15 | -1.3962 | 0.01724 | -0.0327 | -80.9861
-14.5 | -1.356 | 0.01617 | -0.031 | -83.859
-14 | -1.3139 | 0.01509 | -0.0295 | -87.0709
-13.5 | -1.2688 | 0.01414 | -0.0284 | -89.7313
-13 | -1.2211 | 0.01335 | -0.0276 | -91.4682
-12.5 | -1.1714 | 0.01269 | -0.027 | -92.3089
-12 | -1.122 | 0.0119 | -0.0263 | -94.2857
-11.5 | -1.071 | 0.01122 | -0.0259 | -95.4545
-11 | -1.0195 | 0.01055 | -0.0255 | -96.6351
-10.5 | -0.9664 | 0.01002 | -0.0253 | -96.4471
-10 | -0.9117 | 0.00964 | -0.0253 | -94.5747
-9.5 | -0.8569 | 0.00924 | -0.0253 | -92.7381
-9 | -0.8015 | 0.00888 | -0.0254 | -90.259
-8.5 | -0.7455 | 0.0086 | -0.0256 | -86.686
-8 | -0.689 | 0.00833 | -0.0258 | -82.7131
-7.5 | -0.6324 | 0.00805 | -0.026 | -78.559
-6.5 | -0.5187 | 0.00748 | -0.0266 | -69.3449
-6 | -0.4612 | 0.00727 | -0.027 | -63.4388
-5.5 | -0.4034 | 0.0071 | -0.0274 | -56.8169
-5 | -0.3458 | 0.00686 | -0.0278 | -50.4082
-4.5 | -0.2879 | 0.00666 | -0.0282 | -43.2282
-4 | -0.2297 | 0.00651 | -0.0287 | -35.2842
-3.5 | -0.1714 | 0.00635 | -0.0292 | -26.9921
-3 | -0.113 | 0.00621 | -0.0298 | -18.1965
-2 | 0.0036 | 0.00585 | -0.0309 | 0.61538
-1.5 | 0.0617 | 0.00559 | -0.0315 | 11.0376
-0.5 | 0.1763 | 0.00463 | -0.0328 | 38.0778
0 | 0.2346 | 0.0044 | -0.0334 | 53.3182
0.5 | 0.2928 | 0.00422 | -0.0341 | 69.3839
1 | 0.3515 | 0.00417 | -0.0348 | 84.2926
1.5 | 0.4104 | 0.00422 | -0.0355 | 97.2512
2 | 0.4692 | 0.00429 | -0.0362 | 109.3706
2.5 | 0.5278 | 0.00441 | -0.0368 | 119.6825
3 | 0.5861 | 0.00454 | -0.0375 | 129.0969
3.5 | 0.6439 | 0.00474 | -0.0381 | 135.8439
4 | 0.7016 | 0.00494 | -0.0387 | 142.0243
4.5 | 0.7582 | 0.00528 | -0.0392 | 143.5985
5 | 0.8121 | 0.00595 | -0.0394 | 136.4874
5.5 | 0.8667 | 0.00645 | -0.0397 | 134.3721
6 | 0.9202 | 0.00702 | -0.0398 | 131.0826
6.5 | 0.9731 | 0.00759 | -0.0399 | 128.2082
7 | 1.0254 | 0.00817 | -0.0398 | 125.508
7.5 | 1.0768 | 0.00875 | -0.0396 | 123.0629
8 | 1.1262 | 0.00941 | -0.0391 | 119.6812
8.5 | 1.176 | 0.00994 | -0.0386 | 118.3099
9 | 1.224 | 0.0104 | -0.0377 | 117.6923
9.5 | 1.272 | 0.01085 | -0.0369 | 117.235
10 | 1.3197 | 0.01143 | -0.0362 | 115.4593
10.5 | 1.3651 | 0.01205 | -0.0352 | 113.2863
11 | 1.4075 | 0.01274 | -0.0337 | 110.4788
11.5 | 1.4465 | 0.01346 | -0.0317 | 107.4666
12 | 1.4697 | 0.01426 | -0.027 | 103.0645
12.5 | 1.4901 | 0.01543 | -0.0228 | 96.5716
13 | 1.5148 | 0.01672 | -0.0197 | 90.5981
13.5 | 1.5396 | 0.01821 | -0.0171 | 84.547
14 | 1.5614 | 0.02003 | -0.0147 | 77.9531
14.5 | 1.5809 | 0.02216 | -0.0124 | 71.3403
15 | 1.6009 | 0.02443 | -0.0106 | 65.5301
15.5 | 1.6192 | 0.02697 | -0.009 | 60.0371
16 | 1.6326 | 0.03002 | -0.0075 | 54.3837
16.5 | 1.6426 | 0.03353 | -0.0064 | 48.989
17 | 1.6552 | 0.03707 | -0.0057 | 44.6507
17.5 | 1.6656 | 0.04099 | -0.0053 | 40.6343
18 | 1.669 | 0.04586 | -0.0053 | 36.3934
18.5 | 1.6719 | 0.05103 | -0.0057 | 32.7631
19 | 1.6734 | 0.05664 | -0.0067 | 29.5445
19.5 | 1.6744 | 0.06257 | -0.008 | 26.7604
20 | 1.6739 | 0.06888 | -0.0098 | 24.3017

## 83. Re 6M Mach 0.10 (1)
BIGFOIL.COM POLAR EXPORT
NACA63-414 a=0.0
NACA63-414 a=0.0 |  |  |  | Cl Max: | 1.366 | at alpha= | 12 | deg
JavaFoil+Calcfoil stall+Eppler ext transition |  |  |  | L/D Max: | 120.771 | at alpha= | 5.5 | deg
Re: | 6000000 |  |  | Cd Min: | 0.00519 | at alpha= | -1.5 | deg
Mach: | 0.1 |  |  | Cl=0 at alpha= | -1.9672 | deg
|  |  |  | @ Cl=0.1, Cd= | 0.00519
|  |  |  | @ Cl=0.4, Cd= | 0.0053828
|  |  |  | @ Cl=0.6, Cd= | 0.005775
alpha (deg) | Cl | Cd | Cm | Cl/Cd
-15.5 | -0.681 | 0.10752 | -0.009 | -6.332
-15 | -0.694 | 0.10427 | -0.009 | -6.651
-14.5 | -0.706 | 0.09892 | -0.009 | -7.137
-14 | -0.716 | 0.09286 | -0.009 | -7.712
-13.5 | -0.727 | 0.08302 | -0.01 | -8.755
-13 | -0.73 | 0.07877 | -0.011 | -9.27
-12.5 | -0.734 | 0.07142 | -0.012 | -10.275
-12 | -0.734 | 0.0649 | -0.012 | -11.306
-11.5 | -0.741 | 0.0528 | -0.014 | -14.032
-11 | -0.829 | 0.01504 | -0.019 | -55.113
-10.5 | -0.831 | 0.01186 | -0.02 | -70.094
-10 | -0.821 | 0.0096 | -0.021 | -85.541
-9.5 | -0.792 | 0.00931 | -0.021 | -85.045
-9 | -0.758 | 0.00887 | -0.021 | -85.441
-8.5 | -0.719 | 0.00854 | -0.022 | -84.2
-8 | -0.677 | 0.00832 | -0.022 | -81.414
-7.5 | -0.631 | 0.00839 | -0.023 | -75.219
-7 | -0.582 | 0.00815 | -0.023 | -71.454
-6.5 | -0.531 | 0.00793 | -0.024 | -66.893
-6 | -0.476 | 0.00768 | -0.024 | -62.024
-5.5 | -0.42 | 0.00757 | -0.025 | -55.435
-5 | -0.362 | 0.0074 | -0.025 | -48.941
-4.5 | -0.304 | 0.00721 | -0.026 | -42.118
-4 | -0.245 | 0.00708 | -0.026 | -34.555
-3.5 | -0.185 | 0.00697 | -0.027 | -26.537
-3 | -0.125 | 0.00683 | -0.027 | -18.269
-2.5 | -0.065 | 0.00674 | -0.028 | -9.575
-2 | -0.004 | 0.00669 | -0.028 | -0.584
-1.5 | 0.057 | 0.00519 | -0.029 | 10.959
-1 | 0.118 | 0.00519 | -0.029 | 22.723
-0.5 | 0.179 | 0.0052 | -0.03 | 34.359
0 | 0.239 | 0.00525 | -0.03 | 45.533
0.5 | 0.3 | 0.00527 | -0.031 | 56.866
1 | 0.36 | 0.00535 | -0.031 | 67.421
1.5 | 0.421 | 0.0054 | -0.032 | 77.898
2 | 0.481 | 0.00552 | -0.032 | 87.135
2.5 | 0.542 | 0.00563 | -0.033 | 96.292
3 | 0.602 | 0.00578 | -0.033 | 104.232
3.5 | 0.662 | 0.00605 | -0.034 | 109.406
4 | 0.722 | 0.00635 | -0.034 | 113.705
4.5 | 0.781 | 0.00664 | -0.035 | 117.666
5 | 0.84 | 0.00697 | -0.035 | 120.514
5.5 | 0.898 | 0.00744 | -0.036 | 120.771
6 | 0.955 | 0.00805 | -0.036 | 118.704
6.5 | 1.011 | 0.00878 | -0.037 | 115.13
7 | 1.058 | 0.00937 | -0.037 | 112.886
7.5 | 1.106 | 0.01002 | -0.038 | 110.342
8 | 1.148 | 0.01148 | -0.038 | 100.043
8.5 | 1.191 | 0.01223 | -0.038 | 97.408
9 | 1.232 | 0.01297 | -0.039 | 94.965
9.5 | 1.267 | 0.01376 | -0.039 | 92.068
10 | 1.299 | 0.01465 | -0.039 | 88.657
10.5 | 1.325 | 0.0156 | -0.04 | 84.96
11 | 1.347 | 0.01673 | -0.04 | 80.507
11.5 | 1.36 | 0.01788 | -0.04 | 76.049
12 | 1.366 | 0.01922 | -0.041 | 71.072
12.5 | 1.366 | 0.02066 | -0.041 | 66.109
13 | 1.359 | 0.02222 | -0.041 | 61.185
13.5 | 1.346 | 0.02427 | -0.042 | 55.45
14 | 1.327 | 0.02611 | -0.042 | 50.812
14.5 | 1.301 | 0.02864 | -0.042 | 45.435
15 | 1.271 | 0.03158 | -0.042 | 40.234
15.5 | 1.237 | 0.0343 | -0.043 | 36.061
16 | 1.197 | 0.03825 | -0.043 | 31.299
16.5 | 1.155 | 0.04216 | -0.043 | 27.407
17 | 1.11 | 0.04727 | -0.043 | 23.478

## 84. Re 6M Mach 0.10 (2)
BIGFOIL.COM POLAR EXPORT
NACA63-414 a=0.0
NACA63-414 a=0.0 |  |  |  | Cl Max: | 1.663 | at alpha= | 19 | deg
XFOIL ncrit=9 |  |  |  | L/D Max: | 144 | at alpha= | 4.5 | deg
Re: | 6000000 |  |  | Cd Min: | 0.07386 | at alpha= | 20 | deg
Mach: | 0.1 |  |  | Cl=0 at alpha= | -2.0324 | deg
|  |  |  | @ Cl=0.1, Cd= | 0.0053353
|  |  |  | @ Cl=0.4, Cd= | 0.0042189
|  |  |  | @ Cl=0.6, Cd= | 0.0045861
alpha (deg) | Cl | Cd | Cm | Cl/Cd
-20 | -1.4492 | 0.05643 | -0.049 | -25.6814
-19.5 | -1.4765 | 0.04681 | -0.0539 | -31.5424
-19 | -1.4923 | 0.03966 | -0.0563 | -37.6273
-18.5 | -1.498 | 0.03424 | -0.057 | -43.75
-18 | -1.496 | 0.03007 | -0.0564 | -49.7506
-17.5 | -1.4918 | 0.02652 | -0.0547 | -56.2519
-17 | -1.4785 | 0.02404 | -0.0524 | -61.5017
-16 | -1.4567 | 0.02032 | -0.0437 | -71.688
-15.5 | -1.4381 | 0.01914 | -0.0386 | -75.1358
-15 | -1.4029 | 0.018 | -0.0361 | -77.9389
-14.5 | -1.3629 | 0.01695 | -0.0341 | -80.4071
-14 | -1.3209 | 0.01586 | -0.0323 | -83.285
-13.5 | -1.2773 | 0.01472 | -0.0308 | -86.7731
-13 | -1.2305 | 0.01377 | -0.0296 | -89.3609
-12 | -1.13 | 0.0123 | -0.028 | -91.8699
-11.5 | -1.0795 | 0.01148 | -0.0273 | -94.0331
-11 | -1.0276 | 0.01077 | -0.0267 | -95.4132
-10.5 | -0.9742 | 0.01018 | -0.0264 | -95.6974
-10 | -0.9193 | 0.00974 | -0.0262 | -94.384
-9.5 | -0.8636 | 0.00935 | -0.0261 | -92.3636
-9 | -0.8078 | 0.00896 | -0.0261 | -90.1562
-8.5 | -0.7512 | 0.00866 | -0.0262 | -86.7436
-8 | -0.6942 | 0.00838 | -0.0263 | -82.8401
-7.5 | -0.6369 | 0.00813 | -0.0265 | -78.3395
-7 | -0.58 | 0.00777 | -0.0267 | -74.6461
-6.5 | -0.5223 | 0.00751 | -0.027 | -69.5473
-6 | -0.4643 | 0.0073 | -0.0273 | -63.6027
-5.5 | -0.4061 | 0.00712 | -0.0277 | -57.0365
-5 | -0.348 | 0.00689 | -0.0281 | -50.508
-4.5 | -0.2897 | 0.00667 | -0.0285 | -43.4333
-4 | -0.2311 | 0.00652 | -0.029 | -35.4448
-3.5 | -0.1724 | 0.00637 | -0.0294 | -27.0644
-3 | -0.1136 | 0.00622 | -0.03 | -18.2637
-2.5 | -0.0549 | 0.00607 | -0.0305 | -9.0445
-2 | 0.0038 | 0.00587 | -0.0311 | 0.64736
-1.5 | 0.0622 | 0.00561 | -0.0317 | 11.0873
-1 | 0.12 | 0.00519 | -0.0323 | 23.1214
-0.5 | 0.1775 | 0.00464 | -0.0329 | 38.2543
0 | 0.2361 | 0.00441 | -0.0336 | 53.5374
0.5 | 0.2948 | 0.00423 | -0.0343 | 69.6927
1 | 0.3538 | 0.00418 | -0.035 | 84.6411
1.5 | 0.4131 | 0.00423 | -0.0357 | 97.6596
2 | 0.4723 | 0.0043 | -0.0364 | 109.8372
2.5 | 0.5312 | 0.00442 | -0.037 | 120.181
3 | 0.59 | 0.00455 | -0.0377 | 129.6703
3.5 | 0.6482 | 0.00476 | -0.0383 | 136.1765
4 | 0.7062 | 0.00496 | -0.0389 | 142.379
4.5 | 0.7632 | 0.0053 | -0.0394 | 144
5 | 0.8174 | 0.00598 | -0.0396 | 136.689
5.5 | 0.8723 | 0.00648 | -0.0398 | 134.6142
6 | 0.9262 | 0.00706 | -0.0399 | 131.1898
6.5 | 0.9793 | 0.00766 | -0.0399 | 127.846
7 | 1.032 | 0.00822 | -0.0397 | 125.5474
7.5 | 1.0834 | 0.00883 | -0.0394 | 122.6954
8 | 1.1329 | 0.00952 | -0.0388 | 119.0021
8.5 | 1.1832 | 0.01002 | -0.0383 | 118.0838
9 | 1.2313 | 0.0105 | -0.0373 | 117.2667
9.5 | 1.2794 | 0.01097 | -0.0364 | 116.6272
10 | 1.3267 | 0.01158 | -0.0355 | 114.5682
10.5 | 1.3721 | 0.01221 | -0.0343 | 112.3751
11 | 1.4131 | 0.01295 | -0.0324 | 109.1197
11.5 | 1.4479 | 0.01368 | -0.0295 | 105.8406
12 | 1.4679 | 0.01462 | -0.0244 | 100.4036
12.5 | 1.4896 | 0.01595 | -0.0205 | 93.3918
13 | 1.5156 | 0.01731 | -0.0177 | 87.5563
13.5 | 1.5395 | 0.01897 | -0.0151 | 81.1545
14 | 1.5601 | 0.021 | -0.0126 | 74.2905
14.5 | 1.5803 | 0.02323 | -0.0105 | 68.0284
15 | 1.5999 | 0.02567 | -0.0088 | 62.3257
15.5 | 1.6156 | 0.02854 | -0.0072 | 56.6083
16 | 1.6265 | 0.03195 | -0.0057 | 50.9077
16.5 | 1.6388 | 0.03547 | -0.0048 | 46.2024
17 | 1.6491 | 0.0394 | -0.0042 | 41.8553
17.5 | 1.6579 | 0.04371 | -0.004 | 37.9295
18 | 1.6574 | 0.04921 | -0.0042 | 33.6801
18.5 | 1.6601 | 0.0547 | -0.005 | 30.3492
19 | 1.663 | 0.06036 | -0.0061 | 27.5514
19.5 | 1.6603 | 0.06701 | -0.0078 | 24.7769
20 | 1.6578 | 0.07386 | -0.01 | 22.4452

## 85. Re 6M Mach 0.25 (1)
BIGFOIL.COM POLAR EXPORT
NACA63-414 a=0.0
NACA63-414 a=0.0 |  |  |  | Cl Max: | 1.336 | at alpha= | 11 | deg
JavaFoil+Calcfoil stall+Eppler ext transition |  |  |  | L/D Max: | 119.449 | at alpha= | 5 | deg
Re: | 6000000 |  |  | Cd Min: | 0.00522 | at alpha= | -1 | deg
Mach: | 0.25 |  |  | Cl=0 at alpha= | -1.9677 | deg
|  |  |  | @ Cl=0.1, Cd= | 0.0052233
|  |  |  | @ Cl=0.4, Cd= | 0.0054233
|  |  |  | @ Cl=0.6, Cd= | 0.0058451
alpha (deg) | Cl | Cd | Cm | Cl/Cd
-14.5 | -0.482 | 0.10841 | -0.008 | -4.45
-14 | -0.524 | 0.10333 | -0.009 | -5.07
-13.5 | -0.56 | 0.09669 | -0.009 | -5.796
-13 | -0.592 | 0.08762 | -0.01 | -6.761
-12.5 | -0.618 | 0.08129 | -0.01 | -7.603
-12 | -0.637 | 0.07632 | -0.011 | -8.348
-11.5 | -0.65 | 0.0706 | -0.011 | -9.211
-11 | -0.656 | 0.06606 | -0.012 | -9.936
-10.5 | -0.659 | 0.05911 | -0.013 | -11.152
-10 | -0.754 | 0.01576 | -0.02 | -47.826
-9.5 | -0.777 | 0.01049 | -0.022 | -74.102
-9 | -0.752 | 0.00927 | -0.022 | -81.121
-8.5 | -0.72 | 0.0089 | -0.023 | -80.892
-8 | -0.683 | 0.00861 | -0.023 | -79.289
-7.5 | -0.64 | 0.00865 | -0.023 | -73.98
-7 | -0.593 | 0.00836 | -0.024 | -70.876
-6.5 | -0.542 | 0.00813 | -0.024 | -66.631
-6 | -0.487 | 0.00786 | -0.025 | -61.94
-5.5 | -0.43 | 0.00771 | -0.025 | -55.721
-5 | -0.371 | 0.0075 | -0.026 | -49.435
-4.5 | -0.311 | 0.00733 | -0.026 | -42.452
-4 | -0.251 | 0.00715 | -0.027 | -35.106
-3.5 | -0.19 | 0.00705 | -0.027 | -26.92
-3 | -0.128 | 0.00692 | -0.028 | -18.534
-2.5 | -0.066 | 0.00682 | -0.028 | -9.721
-2 | -0.004 | 0.00672 | -0.029 | -0.598
-1.5 | 0.058 | 0.00523 | -0.029 | 11.171
-1 | 0.121 | 0.00522 | -0.03 | 23.18
-0.5 | 0.184 | 0.00524 | -0.03 | 35.062
0 | 0.246 | 0.00527 | -0.031 | 46.626
0.5 | 0.308 | 0.00532 | -0.031 | 57.871
1 | 0.37 | 0.00539 | -0.032 | 68.674
1.5 | 0.433 | 0.00546 | -0.033 | 79.186
2 | 0.495 | 0.00558 | -0.033 | 88.619
2.5 | 0.557 | 0.00569 | -0.034 | 97.855
3 | 0.618 | 0.00591 | -0.034 | 104.69
3.5 | 0.68 | 0.00619 | -0.035 | 109.834
4 | 0.741 | 0.00649 | -0.035 | 114.286
4.5 | 0.803 | 0.0068 | -0.036 | 117.998
5 | 0.863 | 0.00722 | -0.036 | 119.449
5.5 | 0.922 | 0.00774 | -0.037 | 119.108
6 | 0.98 | 0.00844 | -0.037 | 116.114
6.5 | 1.03 | 0.00913 | -0.038 | 112.892
7 | 1.08 | 0.00989 | -0.038 | 109.179
7.5 | 1.123 | 0.0115 | -0.038 | 97.7
8 | 1.168 | 0.01232 | -0.039 | 94.818
8.5 | 1.211 | 0.01304 | -0.039 | 92.85
9 | 1.249 | 0.01392 | -0.039 | 89.715
9.5 | 1.28 | 0.01487 | -0.04 | 86.059
10 | 1.305 | 0.016 | -0.04 | 81.554
10.5 | 1.324 | 0.01719 | -0.041 | 77.016
11 | 1.336 | 0.01843 | -0.041 | 72.51
11.5 | 1.334 | 0.01996 | -0.041 | 66.858
12 | 1.322 | 0.02179 | -0.042 | 60.66
12.5 | 1.298 | 0.02385 | -0.042 | 54.437
13 | 1.264 | 0.02631 | -0.042 | 48.053
13.5 | 1.221 | 0.02857 | -0.042 | 42.724
14 | 1.165 | 0.03183 | -0.043 | 36.605
14.5 | 1.099 | 0.03624 | -0.043 | 30.321
15 | 1.023 | 0.04173 | -0.042 | 24.525
15.5 | 0.934 | 0.05185 | -0.042 | 18.014
16 | 0.832 | 0.06961 | -0.04 | 11.952

## 86. Re 6M Mach 0.25 (2)
BIGFOIL.COM POLAR EXPORT
NACA63-414 a=0.0
NACA63-414 a=0.0 |  |  |  | Cl Max: | 1.6056 | at alpha= | 17.5 | deg
XFOIL ncrit=9 |  |  |  | L/D Max: | 146.5 | at alpha= | 4.5 | deg
Re: | 6000000 |  |  | Cd Min: | 0.1958 | at alpha= | -19 | deg
Mach: | 0.25 |  |  | Cl=0 at alpha= | -2.0387 | deg
|  |  |  | @ Cl=0.1, Cd= | 0.0054356
|  |  |  | @ Cl=0.4, Cd= | 0.0042581
|  |  |  | @ Cl=0.6, Cd= | 0.0045859
alpha (deg) | Cl | Cd | Cm | Cl/Cd
-19 | -0.7371 | 0.1958 | 0.0397 | -3.7646
-18.5 | -0.7399 | 0.18311 | 0.0321 | -4.0407
-18 | -0.7391 | 0.17199 | 0.0253 | -4.2973
-17 | -1.1852 | 0.06415 | -0.0504 | -18.4754
-16.5 | -1.2479 | 0.04874 | -0.0611 | -25.6032
-15.5 | -1.3066 | 0.03204 | -0.0666 | -40.7803
-15 | -1.319 | 0.02752 | -0.0637 | -47.9288
-14.5 | -1.3263 | 0.02385 | -0.0591 | -55.6101
-14 | -1.3288 | 0.02136 | -0.0519 | -62.2097
-13.5 | -1.3041 | 0.01935 | -0.047 | -67.3953
-13 | -1.2669 | 0.01753 | -0.0435 | -72.2704
-12.5 | -1.2247 | 0.01581 | -0.0405 | -77.4636
-11.5 | -1.1254 | 0.01323 | -0.0362 | -85.0642
-11 | -1.0711 | 0.01229 | -0.0346 | -87.1522
-10.5 | -1.0158 | 0.01142 | -0.0332 | -88.9492
-10 | -0.9598 | 0.01059 | -0.032 | -90.6327
-9.5 | -0.9025 | 0.0099 | -0.031 | -91.1616
-9 | -0.8429 | 0.00948 | -0.0305 | -88.9135
-8.5 | -0.7835 | 0.00904 | -0.03 | -86.6704
-8 | -0.7233 | 0.00871 | -0.0296 | -83.0425
-7.5 | -0.6629 | 0.00841 | -0.0294 | -78.8228
-7 | -0.6027 | 0.00807 | -0.0293 | -74.684
-6.5 | -0.5426 | 0.00773 | -0.0292 | -70.194
-6 | -0.482 | 0.00746 | -0.0293 | -64.6113
-5.5 | -0.4212 | 0.00725 | -0.0294 | -58.0966
-5 | -0.3603 | 0.00705 | -0.0297 | -51.1064
-4.5 | -0.2998 | 0.00678 | -0.0299 | -44.2183
-4 | -0.2389 | 0.00659 | -0.0303 | -36.2519
-3.5 | -0.1779 | 0.00645 | -0.0307 | -27.5814
-3 | -0.117 | 0.00628 | -0.0311 | -18.6306
-2.5 | -0.056 | 0.00613 | -0.0316 | -9.1354
-2 | 0.0047 | 0.00595 | -0.0322 | 0.78992
-1.5 | 0.0652 | 0.00568 | -0.0327 | 11.4789
-1 | 0.125 | 0.00526 | -0.0333 | 23.7643
-0.5 | 0.1842 | 0.00468 | -0.034 | 39.359
0 | 0.2448 | 0.00445 | -0.0347 | 55.0112
0.5 | 0.3055 | 0.00425 | -0.0354 | 71.8824
1 | 0.3666 | 0.00422 | -0.0361 | 86.872
1.5 | 0.428 | 0.00429 | -0.0368 | 99.7669
2 | 0.4893 | 0.00437 | -0.0375 | 111.968
2.5 | 0.5504 | 0.00448 | -0.0381 | 122.8571
3 | 0.6113 | 0.00461 | -0.0388 | 132.603
3.5 | 0.6717 | 0.00483 | -0.0394 | 139.0683
4.5 | 0.7911 | 0.0054 | -0.0403 | 146.5
5 | 0.847 | 0.00611 | -0.0403 | 138.6252
5.5 | 0.9038 | 0.00666 | -0.0404 | 135.7057
6 | 0.9591 | 0.00731 | -0.0402 | 131.2038
6.5 | 1.0139 | 0.00794 | -0.0398 | 127.6952
7 | 1.0672 | 0.00862 | -0.0392 | 123.8051
7.5 | 1.1192 | 0.00933 | -0.0384 | 119.9571
8 | 1.17 | 0.01003 | -0.0373 | 116.65
8.5 | 1.2206 | 0.01061 | -0.0361 | 115.0424
9 | 1.2684 | 0.01114 | -0.0342 | 113.86
9.5 | 1.3172 | 0.01168 | -0.0327 | 112.774
10 | 1.3615 | 0.01244 | -0.0305 | 109.4453
10.5 | 1.395 | 0.01326 | -0.0265 | 105.2036
11 | 1.4166 | 0.01434 | -0.0211 | 98.7866
11.5 | 1.4431 | 0.01568 | -0.0172 | 92.0344
12 | 1.4671 | 0.01742 | -0.0137 | 84.2193
12.5 | 1.4938 | 0.01924 | -0.0109 | 77.6403
13 | 1.5157 | 0.02152 | -0.0081 | 70.4322
13.5 | 1.5356 | 0.02413 | -0.0057 | 63.6386
14 | 1.5558 | 0.02692 | -0.0036 | 57.7935
14.5 | 1.57 | 0.03031 | -0.0018 | 51.7981
15 | 1.5823 | 0.03407 | -0.0003 | 46.4426
15.5 | 1.593 | 0.03827 | 0.0008 | 41.6253
16 | 1.5996 | 0.04309 | 0.0013 | 37.1223
16.5 | 1.6022 | 0.0486 | 0.0014 | 32.9671
17 | 1.6053 | 0.05438 | 0.0009 | 29.52
17.5 | 1.6056 | 0.06075 | -0.0002 | 26.4296
18 | 1.6009 | 0.06807 | -0.002 | 23.5184
18.5 | 1.5919 | 0.07626 | -0.0045 | 20.8746
19 | 1.5798 | 0.08525 | -0.008 | 18.5314
19.5 | 1.5617 | 0.09555 | -0.0125 | 16.3443
20 | 1.5393 | 0.10688 | -0.0181 | 14.4021

## 87. Re 6M Mach 0.50 (1)
BIGFOIL.COM POLAR EXPORT
NACA63-414 a=0.0
NACA63-414 a=0.0 |  |  |  | Cl Max: | 1.242 | at alpha= | 8.5 | deg
JavaFoil+Calcfoil stall+Eppler ext transition |  |  |  | L/D Max: | 112.919 | at alpha= | 5 | deg
Re: | 6000000 |  |  | Cd Min: | 0.00539 | at alpha= | -1.5 | deg
Mach: | 0.5 |  |  | Cl=0 at alpha= | -1.971 | deg
|  |  |  | @ Cl=0.1, Cd= | 0.0054
|  |  |  | @ Cl=0.4, Cd= | 0.005586
|  |  |  | @ Cl=0.6, Cd= | 0.006053
alpha (deg) | Cl | Cd | Cm | Cl/Cd
-20 | -1.003 | 0.15952 | -0.009 | -6.285
-19.5 | -0.975 | 0.15051 | -0.009 | -6.479
-19 | -0.948 | 0.14744 | -0.009 | -6.428
-18.5 | -0.923 | 0.14383 | -0.01 | -6.419
-18 | -0.895 | 0.13859 | -0.01 | -6.454
-17.5 | -0.865 | 0.13441 | -0.01 | -6.437
-17 | -0.837 | 0.13016 | -0.01 | -6.429
-16.5 | -0.809 | 0.12491 | -0.01 | -6.48
-16 | -0.782 | 0.11807 | -0.01 | -6.625
-15.5 | -0.755 | 0.1159 | -0.01 | -6.516
-15 | -0.727 | 0.11006 | -0.01 | -6.602
-14.5 | -0.699 | 0.10204 | -0.01 | -6.847
-14 | -0.671 | 0.09472 | -0.011 | -7.088
-13.5 | -0.644 | 0.08802 | -0.011 | -7.314
-13 | -0.615 | 0.09794 | -0.011 | -6.284
-12.5 | -0.587 | 0.08919 | -0.011 | -6.585
-12 | -0.56 | 0.08092 | -0.011 | -6.921
-11.5 | -0.533 | 0.07431 | -0.012 | -7.171
-11 | -0.506 | 0.06747 | -0.013 | -7.506
-10.5 | -0.481 | 0.06092 | -0.014 | -7.9
-10 | -0.448 | 0.07489 | -0.011 | -5.977
-9.5 | -0.42 | 0.06366 | -0.012 | -6.599
-9 | -0.393 | 0.05824 | -0.012 | -6.747
-8.5 | -0.367 | 0.05193 | -0.014 | -7.06
-8 | -0.336 | 0.0577 | -0.012 | -5.825
-7.5 | -0.394 | 0.05186 | -0.013 | -7.589
-7 | -0.583 | 0.00923 | -0.027 | -63.191
-6.5 | -0.567 | 0.00921 | -0.027 | -61.527
-6 | -0.523 | 0.00881 | -0.028 | -59.342
-5.5 | -0.467 | 0.00837 | -0.028 | -55.813
-5 | -0.407 | 0.00808 | -0.029 | -50.397
-4.5 | -0.344 | 0.00784 | -0.029 | -43.866
-4 | -0.278 | 0.00764 | -0.03 | -36.428
-3.5 | -0.211 | 0.00739 | -0.031 | -28.567
-3 | -0.143 | 0.0072 | -0.031 | -19.854
-2.5 | -0.074 | 0.00709 | -0.032 | -10.42
-2 | -0.004 | 0.00696 | -0.032 | -0.644
-1.5 | 0.065 | 0.00539 | -0.033 | 12.103
-1 | 0.135 | 0.00541 | -0.033 | 25.039
-0.5 | 0.205 | 0.00544 | -0.034 | 37.756
0 | 0.275 | 0.00549 | -0.035 | 49.967
0.5 | 0.344 | 0.00553 | -0.035 | 62.189
1 | 0.414 | 0.0056 | -0.036 | 73.909
1.5 | 0.483 | 0.00576 | -0.036 | 83.932
2 | 0.552 | 0.0059 | -0.037 | 93.55
2.5 | 0.621 | 0.00612 | -0.038 | 101.482
3 | 0.69 | 0.00643 | -0.038 | 107.302
3.5 | 0.759 | 0.00689 | -0.039 | 110.117
4 | 0.827 | 0.00733 | -0.039 | 112.782
4.5 | 0.895 | 0.00795 | -0.04 | 112.602
5 | 0.953 | 0.00844 | -0.04 | 112.919
5.5 | 1.011 | 0.00936 | -0.041 | 107.933
6 | 1.066 | 0.01051 | -0.041 | 101.386
6.5 | 1.118 | 0.01169 | -0.041 | 95.61
7 | 1.162 | 0.01398 | -0.042 | 83.07
7.5 | 1.2 | 0.01538 | -0.042 | 78.081
8 | 1.229 | 0.01676 | -0.042 | 73.355
8.5 | 1.242 | 0.01846 | -0.043 | 67.266
9 | 1.22 | 0.02053 | -0.043 | 59.396
9.5 | 1.088 | 0.02359 | -0.043 | 46.122
10 | 0.768 | 0.02756 | -0.043 | 27.87
10.5 | 0.686 | 0.07512 | -0.024 | 9.132
11 | 0.823 | 0.03238 | -0.044 | 25.412
11.5 | 0.746 | 0.08187 | -0.028 | 9.109
12 | 0.88 | 0.03596 | -0.045 | 24.467
12.5 | 0.882 | 0.0498 | -0.043 | 17.707
13 | 0.839 | 0.09036 | -0.033 | 9.288
13.5 | 0.845 | 0.10079 | -0.026 | 8.388

## 88. Re 6M Mach 0.50 (2)
BIGFOIL.COM POLAR EXPORT
NACA63-414 a=0.0
NACA63-414 a=0.0 |  |  |  | Cl Max: | 0.4252 | at alpha= | 1 | deg
XFOIL ncrit=9 |  |  |  | L/D Max: | 95.5506 | at alpha= | 1 | deg
Re: | 6000000 |  |  | Cd Min: | 0.12249 | at alpha= | -13 | deg
Mach: | 0.5 |  |  | Cl=0 at alpha= | -2.0667 | deg
|  |  |  | @ Cl=0.1, Cd= | 0.005879
|  |  |  | @ Cl=0.4, Cd= | 0.0044393
|  |  |  | @ Cl=0.6, Cd= | 0.00445
alpha (deg) | Cl | Cd | Cm | Cl/Cd
-13 | -0.5655 | 0.12249 | -0.0093 | -4.6167
-12.5 | -0.5662 | 0.11147 | -0.0164 | -5.0794
-12 | -0.5785 | 0.09909 | -0.0247 | -5.8381
-11.5 | -0.5923 | 0.08719 | -0.033 | -6.7932
-11 | -0.608 | 0.07532 | -0.0416 | -8.0722
-10.5 | -0.6226 | 0.0619 | -0.0521 | -10.0582
-10 | -0.6424 | 0.05021 | -0.0617 | -12.7943
-9.5 | -0.6717 | 0.04096 | -0.0676 | -16.3989
-9 | -0.7092 | 0.0336 | -0.068 | -21.1071
-8.5 | -0.7481 | 0.02789 | -0.0614 | -26.8232
-8 | -0.7636 | 0.02049 | -0.0559 | -37.267
-7.5 | -0.7635 | 0.01251 | -0.0496 | -61.0312
-7 | -0.7055 | 0.01016 | -0.0453 | -69.439
-6.5 | -0.6317 | 0.00955 | -0.0427 | -66.1466
-6 | -0.561 | 0.00875 | -0.0406 | -64.1143
-5.5 | -0.489 | 0.0082 | -0.0391 | -59.6341
-5 | -0.4173 | 0.00773 | -0.0379 | -53.9845
-4.5 | -0.3455 | 0.00738 | -0.0372 | -46.8157
-4 | -0.2743 | 0.00701 | -0.0367 | -39.1298
-3.5 | -0.2031 | 0.00677 | -0.0365 | -30
-3 | -0.1319 | 0.00658 | -0.0366 | -20.0456
-2.5 | -0.0611 | 0.00639 | -0.0368 | -9.5618
-2 | 0.0094 | 0.00624 | -0.0372 | 1.5064
-1.5 | 0.0793 | 0.00599 | -0.0376 | 13.2387
-1 | 0.1483 | 0.00562 | -0.0381 | 26.3879
-0.5 | 0.2152 | 0.00488 | -0.0388 | 44.0984
0 | 0.2847 | 0.00459 | -0.0395 | 62.0261
0.5 | 0.3545 | 0.00442 | -0.0402 | 80.2036
1 | 0.4252 | 0.00445 | -0.0409 | 95.5506

## 89. Re 7M Mach 0.00 (1)
BIGFOIL.COM POLAR EXPORT
NACA63-414 a=0.0
NACA63-414 a=0.0 |  |  |  | Cl Max: | 1.375 | at alpha= | 12.5 | deg
JavaFoil+Calcfoil stall+Eppler ext transition |  |  |  | L/D Max: | 120.429 | at alpha= | 5.5 | deg
Re: | 7000000 |  |  | Cd Min: | 0.00515 | at alpha= | -1 | deg
Mach: | 0 |  |  | Cl=0 at alpha= | -1.9672 | deg
|  |  |  | @ Cl=0.1, Cd= | 0.0051528
|  |  |  | @ Cl=0.4, Cd= | 0.0053315
|  |  |  | @ Cl=0.6, Cd= | 0.0058445
alpha (deg) | Cl | Cd | Cm | Cl/Cd
-16 | -0.698 | 0.11441 | -0.008 | -6.105
-15.5 | -0.713 | 0.10496 | -0.009 | -6.793
-15 | -0.725 | 0.09824 | -0.009 | -7.383
-14.5 | -0.732 | 0.0957 | -0.009 | -7.649
-14 | -0.739 | 0.09006 | -0.01 | -8.207
-13.5 | -0.747 | 0.08086 | -0.011 | -9.235
-13 | -0.749 | 0.07476 | -0.011 | -10.024
-12.5 | -0.754 | 0.06585 | -0.012 | -11.443
-12 | -0.84 | 0.02129 | -0.017 | -39.456
-11.5 | -0.844 | 0.01684 | -0.018 | -50.082
-11 | -0.851 | 0.01253 | -0.019 | -67.92
-10.5 | -0.843 | 0.01073 | -0.02 | -78.597
-10 | -0.824 | 0.00996 | -0.02 | -82.659
-9.5 | -0.793 | 0.00898 | -0.021 | -88.288
-9 | -0.758 | 0.00861 | -0.021 | -87.943
-8.5 | -0.718 | 0.00832 | -0.022 | -86.32
-8 | -0.676 | 0.00809 | -0.022 | -83.465
-7.5 | -0.629 | 0.00818 | -0.023 | -76.916
-7 | -0.58 | 0.00795 | -0.023 | -73.013
-6.5 | -0.529 | 0.00775 | -0.024 | -68.182
-6 | -0.474 | 0.0075 | -0.024 | -63.203
-5.5 | -0.418 | 0.00738 | -0.025 | -56.591
-5 | -0.36 | 0.00723 | -0.025 | -49.864
-4.5 | -0.302 | 0.00705 | -0.026 | -42.839
-4 | -0.243 | 0.00694 | -0.026 | -35.075
-3.5 | -0.184 | 0.00683 | -0.026 | -26.929
-3 | -0.124 | 0.00669 | -0.027 | -18.562
-2.5 | -0.064 | 0.00661 | -0.027 | -9.716
-2 | -0.004 | 0.00517 | -0.028 | -0.752
-1.5 | 0.057 | 0.00516 | -0.028 | 10.974
-1 | 0.117 | 0.00515 | -0.029 | 22.766
-0.5 | 0.178 | 0.00515 | -0.029 | 34.536
0 | 0.238 | 0.00519 | -0.03 | 45.841
0.5 | 0.298 | 0.00525 | -0.03 | 56.825
1 | 0.359 | 0.00527 | -0.031 | 68.032
1.5 | 0.419 | 0.00536 | -0.031 | 78.116
2 | 0.479 | 0.00547 | -0.032 | 87.587
2.5 | 0.539 | 0.0056 | -0.033 | 96.303
3 | 0.599 | 0.00584 | -0.033 | 102.618
3.5 | 0.659 | 0.00611 | -0.034 | 107.883
4 | 0.718 | 0.00637 | -0.034 | 112.81
4.5 | 0.778 | 0.00666 | -0.035 | 116.829
5 | 0.836 | 0.00698 | -0.035 | 119.872
5.5 | 0.894 | 0.00742 | -0.036 | 120.429
6 | 0.951 | 0.00801 | -0.036 | 118.703
6.5 | 1.006 | 0.00868 | -0.037 | 115.892
7 | 1.056 | 0.00917 | -0.037 | 115.151
7.5 | 1.1 | 0.0105 | -0.037 | 104.766
8 | 1.146 | 0.0111 | -0.038 | 103.25
8.5 | 1.19 | 0.01175 | -0.038 | 101.251
9 | 1.23 | 0.01244 | -0.038 | 98.881
9.5 | 1.266 | 0.01317 | -0.039 | 96.135
10 | 1.299 | 0.01396 | -0.039 | 93.037
10.5 | 1.326 | 0.0149 | -0.04 | 89.044
11 | 1.35 | 0.01593 | -0.04 | 84.752
11.5 | 1.364 | 0.01709 | -0.04 | 79.827
12 | 1.373 | 0.01816 | -0.041 | 75.634
12.5 | 1.375 | 0.01959 | -0.041 | 70.219
13 | 1.372 | 0.02102 | -0.041 | 65.285
13.5 | 1.363 | 0.02281 | -0.042 | 59.747
14 | 1.348 | 0.02457 | -0.042 | 54.852
14.5 | 1.328 | 0.02663 | -0.042 | 49.855
15 | 1.302 | 0.0291 | -0.043 | 44.758
15.5 | 1.273 | 0.03191 | -0.043 | 39.894
16 | 1.24 | 0.03481 | -0.043 | 35.62
16.5 | 1.203 | 0.03869 | -0.043 | 31.083
17 | 1.163 | 0.04291 | -0.043 | 27.101
17.5 | 1.122 | 0.04748 | -0.043 | 23.629

## 90. Re 7M Mach 0.00 (2)
BIGFOIL.COM POLAR EXPORT
NACA63-414 a=0.0
NACA63-414 a=0.0 |  |  |  | Cl Max: | 1.6953 | at alpha= | 20 | deg
XFOIL ncrit=9 |  |  |  | L/D Max: | 142.004 | at alpha= | 4 | deg
Re: | 7000000 |  |  | Cd Min: | 0.06597 | at alpha= | 20 | deg
Mach: | 0 |  |  | Cl=0 at alpha= | -2.0291 | deg
|  |  |  | @ Cl=0.1, Cd= | 0.0053045
|  |  |  | @ Cl=0.4, Cd= | 0.0041291
|  |  |  | @ Cl=0.6, Cd= | 0.0045477
alpha (deg) | Cl | Cd | Cm | Cl/Cd
-20 | -1.5465 | 0.04165 | -0.0534 | -37.1309
-19.5 | -1.5543 | 0.03592 | -0.0546 | -43.2712
-19 | -1.5553 | 0.03139 | -0.0544 | -49.5476
-18.5 | -1.5502 | 0.02782 | -0.0534 | -55.7225
-18 | -1.5409 | 0.02495 | -0.0515 | -61.7595
-17.5 | -1.5298 | 0.02255 | -0.0488 | -67.8404
-16.5 | -1.5032 | 0.0195 | -0.0401 | -77.0872
-16 | -1.4814 | 0.01847 | -0.0356 | -80.2057
-15.5 | -1.4456 | 0.01745 | -0.0334 | -82.8424
-15 | -1.4056 | 0.01651 | -0.0316 | -85.1363
-14.5 | -1.3624 | 0.01566 | -0.0303 | -86.9987
-14 | -1.3181 | 0.01475 | -0.029 | -89.3627
-13.5 | -1.2728 | 0.01379 | -0.0279 | -92.2988
-13 | -1.2252 | 0.01296 | -0.0271 | -94.537
-12.5 | -1.1754 | 0.01227 | -0.0265 | -95.7946
-12 | -1.1244 | 0.01165 | -0.026 | -96.515
-11.5 | -1.0737 | 0.01093 | -0.0255 | -98.2342
-11 | -1.0219 | 0.01027 | -0.0252 | -99.5034
-10.5 | -0.9687 | 0.00973 | -0.025 | -99.5581
-10 | -0.9141 | 0.00933 | -0.025 | -97.9743
-9.5 | -0.8587 | 0.009 | -0.0251 | -95.4111
-9 | -0.8034 | 0.00861 | -0.0251 | -93.3101
-8.5 | -0.7473 | 0.0083 | -0.0253 | -90.0361
-8 | -0.6907 | 0.00805 | -0.0256 | -85.8012
-7.5 | -0.6338 | 0.00782 | -0.0259 | -81.0486
-7 | -0.577 | 0.00752 | -0.0261 | -76.7287
-6.5 | -0.5198 | 0.00726 | -0.0264 | -71.5978
-6 | -0.4623 | 0.00706 | -0.0268 | -65.4816
-5.5 | -0.4044 | 0.00688 | -0.0273 | -58.7791
-5 | -0.3464 | 0.00671 | -0.0277 | -51.6244
-4.5 | -0.2885 | 0.0065 | -0.0282 | -44.3846
-4 | -0.2303 | 0.00634 | -0.0287 | -36.3249
-3.5 | -0.1719 | 0.00621 | -0.0292 | -27.6812
-3 | -0.1135 | 0.00607 | -0.0297 | -18.6985
-2.5 | -0.055 | 0.00592 | -0.0303 | -9.2905
-2 | 0.0034 | 0.00575 | -0.0308 | 0.5913
-1.5 | 0.0616 | 0.00553 | -0.0314 | 11.1392
-1 | 0.1195 | 0.00519 | -0.0321 | 23.025
-0.5 | 0.1768 | 0.00466 | -0.0327 | 37.9399
0 | 0.2349 | 0.00441 | -0.0334 | 53.2653
0.5 | 0.2932 | 0.00419 | -0.0341 | 69.9761
1 | 0.3517 | 0.00408 | -0.0348 | 86.201
1.5 | 0.4107 | 0.00414 | -0.0355 | 99.2029
2 | 0.4695 | 0.00422 | -0.0362 | 111.2559
2.5 | 0.5281 | 0.00433 | -0.0369 | 121.963
3 | 0.5862 | 0.0045 | -0.0375 | 130.2667
3.5 | 0.6441 | 0.0047 | -0.0382 | 137.0426
4 | 0.7015 | 0.00494 | -0.0388 | 142.004
4.5 | 0.7576 | 0.00535 | -0.0392 | 141.6075
5 | 0.8121 | 0.00595 | -0.0395 | 136.4874
5.5 | 0.8668 | 0.00643 | -0.0398 | 134.8056
6 | 0.9206 | 0.00699 | -0.0399 | 131.7024
6.5 | 0.9741 | 0.0075 | -0.04 | 129.88
7 | 1.0264 | 0.00808 | -0.0399 | 127.0297
7.5 | 1.0781 | 0.00866 | -0.0398 | 124.4919
8 | 1.1286 | 0.00924 | -0.0394 | 122.1429
8.5 | 1.1795 | 0.00972 | -0.0391 | 121.3477
9 | 1.2291 | 0.01018 | -0.0386 | 120.7367
9.5 | 1.275 | 0.01061 | -0.0373 | 120.1697
10 | 1.3239 | 0.01113 | -0.0368 | 118.9488
10.5 | 1.3708 | 0.01169 | -0.036 | 117.2626
11 | 1.4137 | 0.01239 | -0.0346 | 114.1001
11.5 | 1.4552 | 0.01303 | -0.033 | 111.6807
12 | 1.4837 | 0.01382 | -0.0292 | 107.3589
12.5 | 1.5031 | 0.01484 | -0.0243 | 101.2871
13 | 1.5282 | 0.01599 | -0.0211 | 95.5722
13.5 | 1.5515 | 0.01746 | -0.0182 | 88.8603
14 | 1.5727 | 0.01923 | -0.0155 | 81.7837
14.5 | 1.5955 | 0.02109 | -0.0133 | 75.652
15 | 1.6163 | 0.02323 | -0.0114 | 69.5781
15.5 | 1.6325 | 0.02584 | -0.0096 | 63.1772
16 | 1.6456 | 0.02884 | -0.0079 | 57.0596
16.5 | 1.6609 | 0.03182 | -0.0068 | 52.1967
17 | 1.672 | 0.03536 | -0.0059 | 47.2851
17.5 | 1.6818 | 0.03923 | -0.0053 | 42.8703
18 | 1.6841 | 0.04411 | -0.0051 | 38.1796
18.5 | 1.6898 | 0.0489 | -0.0054 | 34.5562
19 | 1.6952 | 0.05394 | -0.0061 | 31.4275
19.5 | 1.6947 | 0.0599 | -0.0073 | 28.2922
20 | 1.6953 | 0.06597 | -0.0089 | 25.698

## 91. Re 7M Mach 0.10 (1)
BIGFOIL.COM POLAR EXPORT
NACA63-414 a=0.0
NACA63-414 a=0.0 |  |  |  | Cl Max: | 1.368 | at alpha= | 12 | deg
JavaFoil+Calcfoil stall+Eppler ext transition |  |  |  | L/D Max: | 120.145 | at alpha= | 5 | deg
Re: | 7000000 |  |  | Cd Min: | 0.00515 | at alpha= | -1 | deg
Mach: | 0.1 |  |  | Cl=0 at alpha= | -1.9672 | deg
|  |  |  | @ Cl=0.1, Cd= | 0.0051529
|  |  |  | @ Cl=0.4, Cd= | 0.0053325
|  |  |  | @ Cl=0.6, Cd= | 0.0058333
alpha (deg) | Cl | Cd | Cm | Cl/Cd
-16 | -0.663 | 0.11651 | -0.008 | -5.691
-15.5 | -0.681 | 0.1064 | -0.009 | -6.403
-15 | -0.694 | 0.10365 | -0.009 | -6.696
-14.5 | -0.707 | 0.09779 | -0.009 | -7.225
-14 | -0.717 | 0.0918 | -0.01 | -7.807
-13.5 | -0.728 | 0.08149 | -0.011 | -8.937
-13 | -0.732 | 0.07719 | -0.011 | -9.477
-12.5 | -0.737 | 0.06896 | -0.012 | -10.688
-12 | -0.741 | 0.05993 | -0.013 | -12.369
-11.5 | -0.804 | 0.02515 | -0.017 | -31.979
-11 | -0.837 | 0.01363 | -0.019 | -61.379
-10.5 | -0.835 | 0.01136 | -0.02 | -73.474
-10 | -0.821 | 0.00931 | -0.021 | -88.22
-9.5 | -0.792 | 0.00909 | -0.021 | -87.107
-9 | -0.758 | 0.00866 | -0.021 | -87.523
-8.5 | -0.719 | 0.00835 | -0.022 | -86.169
-8 | -0.677 | 0.00817 | -0.022 | -82.89
-7.5 | -0.631 | 0.0082 | -0.023 | -76.968
-7 | -0.582 | 0.00801 | -0.023 | -72.659
-6.5 | -0.531 | 0.00778 | -0.024 | -68.254
-6 | -0.476 | 0.00752 | -0.024 | -63.318
-5.5 | -0.42 | 0.00741 | -0.025 | -56.648
-5 | -0.362 | 0.00724 | -0.025 | -49.995
-4.5 | -0.304 | 0.00708 | -0.026 | -42.892
-4 | -0.245 | 0.00695 | -0.026 | -35.193
-3.5 | -0.185 | 0.00684 | -0.027 | -27.024
-3 | -0.125 | 0.00671 | -0.027 | -18.61
-2.5 | -0.065 | 0.00661 | -0.028 | -9.756
-2 | -0.004 | 0.00656 | -0.028 | -0.596
-1.5 | 0.057 | 0.00516 | -0.029 | 11.024
-1 | 0.118 | 0.00515 | -0.029 | 22.873
-0.5 | 0.179 | 0.00515 | -0.03 | 34.702
0 | 0.239 | 0.00519 | -0.03 | 46.059
0.5 | 0.3 | 0.00525 | -0.031 | 57.106
1 | 0.36 | 0.00528 | -0.031 | 68.315
1.5 | 0.421 | 0.00536 | -0.032 | 78.52
2 | 0.481 | 0.00547 | -0.032 | 88.002
2.5 | 0.542 | 0.00564 | -0.033 | 95.995
3 | 0.602 | 0.00584 | -0.033 | 103.067
3.5 | 0.662 | 0.00611 | -0.034 | 108.319
4 | 0.722 | 0.00638 | -0.034 | 113.217
4.5 | 0.781 | 0.00667 | -0.035 | 117.229
5 | 0.84 | 0.00699 | -0.035 | 120.145
5.5 | 0.898 | 0.00751 | -0.036 | 119.625
6 | 0.955 | 0.00811 | -0.036 | 117.838
6.5 | 1.011 | 0.00881 | -0.037 | 114.765
7 | 1.06 | 0.00924 | -0.037 | 114.658
7.5 | 1.104 | 0.01059 | -0.037 | 104.209
8 | 1.15 | 0.0112 | -0.038 | 102.663
8.5 | 1.193 | 0.01188 | -0.038 | 100.466
9 | 1.234 | 0.01259 | -0.039 | 97.984
9.5 | 1.269 | 0.01335 | -0.039 | 95.072
10 | 1.301 | 0.0142 | -0.039 | 91.571
10.5 | 1.327 | 0.01513 | -0.04 | 87.711
11 | 1.349 | 0.01621 | -0.04 | 83.243
11.5 | 1.362 | 0.01732 | -0.04 | 78.652
12 | 1.368 | 0.01862 | -0.041 | 73.489
12.5 | 1.368 | 0.02 | -0.041 | 68.407
13 | 1.362 | 0.02149 | -0.042 | 63.366
13.5 | 1.348 | 0.02346 | -0.042 | 57.455
14 | 1.329 | 0.02551 | -0.042 | 52.075
14.5 | 1.304 | 0.02766 | -0.042 | 47.128
15 | 1.273 | 0.03047 | -0.043 | 41.781
15.5 | 1.239 | 0.03307 | -0.043 | 37.474
16 | 1.2 | 0.03685 | -0.043 | 32.556
16.5 | 1.158 | 0.04054 | -0.043 | 28.565
17 | 1.113 | 0.04535 | -0.043 | 24.535

## 92. Re 7M Mach 0.10 (2)
BIGFOIL.COM POLAR EXPORT
NACA63-414 a=0.0
NACA63-414 a=0.0 |  |  |  | Cl Max: | 1.6827 | at alpha= | 19 | deg
XFOIL ncrit=9 |  |  |  | L/D Max: | 142.359 | at alpha= | 4 | deg
Re: | 7000000 |  |  | Cd Min: | 0.07134 | at alpha= | 20 | deg
Mach: | 0.1 |  |  | Cl=0 at alpha= | -2.0298 | deg
|  |  |  | @ Cl=0.1, Cd= | 0.005319
|  |  |  | @ Cl=0.4, Cd= | 0.0041365
|  |  |  | @ Cl=0.6, Cd= | 0.004544
alpha (deg) | Cl | Cd | Cm | Cl/Cd
-20 | -1.4857 | 0.05156 | -0.052 | -28.815
-19.5 | -1.5068 | 0.04329 | -0.0556 | -34.8071
-19 | -1.5195 | 0.03684 | -0.0572 | -41.2459
-18.5 | -1.5229 | 0.03193 | -0.0572 | -47.695
-18 | -1.52 | 0.02807 | -0.0561 | -54.1503
-17.5 | -1.5136 | 0.02492 | -0.054 | -60.7384
-17 | -1.5007 | 0.0226 | -0.0511 | -66.4027
-16.5 | -1.4852 | 0.02063 | -0.0478 | -71.9922
-16 | -1.481 | 0.01944 | -0.0406 | -76.1831
-15.5 | -1.4514 | 0.0183 | -0.0372 | -79.3115
-15 | -1.4136 | 0.01722 | -0.0349 | -82.0906
-14.5 | -1.3719 | 0.01623 | -0.0331 | -84.5287
-13.5 | -1.2814 | 0.01438 | -0.0303 | -89.1099
-13 | -1.2343 | 0.01342 | -0.0291 | -91.9747
-12.5 | -1.1851 | 0.01259 | -0.0282 | -94.1303
-12 | -1.1337 | 0.01192 | -0.0276 | -95.1091
-11.5 | -1.0819 | 0.01123 | -0.027 | -96.3402
-11 | -1.0295 | 0.01056 | -0.0265 | -97.4905
-10.5 | -0.9763 | 0.00992 | -0.0261 | -98.4173
-10 | -0.9217 | 0.00942 | -0.0259 | -97.845
-9.5 | -0.8657 | 0.00908 | -0.0259 | -95.3414
-9 | -0.8097 | 0.00869 | -0.0259 | -93.1761
-8.5 | -0.7531 | 0.00836 | -0.0259 | -90.0837
-8 | -0.696 | 0.0081 | -0.0261 | -85.9259
-7.5 | -0.6385 | 0.00787 | -0.0263 | -81.1309
-7 | -0.5811 | 0.00757 | -0.0266 | -76.7635
-6.5 | -0.5235 | 0.00729 | -0.0268 | -71.8107
-6 | -0.4655 | 0.00709 | -0.0272 | -65.6559
-5.5 | -0.4071 | 0.0069 | -0.0276 | -59
-5 | -0.3487 | 0.00673 | -0.028 | -51.8128
-4.5 | -0.2904 | 0.00652 | -0.0284 | -44.5399
-4 | -0.2317 | 0.00635 | -0.0289 | -36.4882
-3.5 | -0.1729 | 0.00622 | -0.0294 | -27.7974
-3 | -0.1141 | 0.00608 | -0.0299 | -18.7664
-2.5 | -0.0552 | 0.00593 | -0.0305 | -9.3086
-2 | 0.0035 | 0.00576 | -0.031 | 0.60764
-1.5 | 0.0621 | 0.00554 | -0.0316 | 11.2094
-1 | 0.1204 | 0.0052 | -0.0323 | 23.1538
-0.5 | 0.178 | 0.00467 | -0.0329 | 38.1156
0.5 | 0.2951 | 0.00419 | -0.0343 | 70.4296
1 | 0.354 | 0.00409 | -0.035 | 86.5526
1.5 | 0.4134 | 0.00415 | -0.0357 | 99.6145
2 | 0.4725 | 0.00423 | -0.0364 | 111.7021
2.5 | 0.5315 | 0.00434 | -0.0371 | 122.4654
3 | 0.5901 | 0.00451 | -0.0377 | 130.8426
3.5 | 0.6483 | 0.00471 | -0.0384 | 137.6433
4 | 0.7061 | 0.00496 | -0.0389 | 142.3589
4.5 | 0.7626 | 0.00537 | -0.0394 | 142.0112
5 | 0.8174 | 0.00597 | -0.0396 | 136.9179
5.5 | 0.8725 | 0.00646 | -0.0399 | 135.0619
6 | 0.9266 | 0.00702 | -0.04 | 131.9943
6.5 | 0.9803 | 0.00757 | -0.04 | 129.498
7 | 1.033 | 0.00814 | -0.0399 | 126.9042
7.5 | 1.0849 | 0.00872 | -0.0397 | 124.4151
8 | 1.1357 | 0.00932 | -0.0392 | 121.8562
8.5 | 1.1867 | 0.00982 | -0.0388 | 120.8452
9 | 1.2365 | 0.01029 | -0.0382 | 120.1652
9.5 | 1.2823 | 0.01072 | -0.0367 | 119.6175
10 | 1.3314 | 0.01127 | -0.0361 | 118.1366
10.5 | 1.378 | 0.01185 | -0.0351 | 116.2869
11 | 1.4205 | 0.01256 | -0.0335 | 113.0971
11.5 | 1.4604 | 0.01326 | -0.0315 | 110.1357
12 | 1.4804 | 0.01414 | -0.0261 | 104.6959
12.5 | 1.5033 | 0.01526 | -0.0221 | 98.5125
13 | 1.5286 | 0.01655 | -0.0189 | 92.3625
13.5 | 1.5508 | 0.01822 | -0.016 | 85.1153
14 | 1.5725 | 0.02011 | -0.0135 | 78.1949
14.5 | 1.5956 | 0.02208 | -0.0114 | 72.2645
15 | 1.6147 | 0.02447 | -0.0094 | 65.9869
15.5 | 1.6286 | 0.02741 | -0.0076 | 59.4163
16 | 1.643 | 0.03046 | -0.0062 | 53.9396
16.5 | 1.6568 | 0.03372 | -0.005 | 49.134
17 | 1.6646 | 0.03778 | -0.0042 | 44.0603
17.5 | 1.6718 | 0.04215 | -0.0039 | 39.6631
18 | 1.6766 | 0.04699 | -0.0039 | 35.6799
18.5 | 1.681 | 0.05217 | -0.0045 | 32.2216
19 | 1.6827 | 0.05786 | -0.0055 | 29.0823
19.5 | 1.6798 | 0.06439 | -0.007 | 26.0879
20 | 1.6757 | 0.07134 | -0.0091 | 23.4889

## 93. Re 7M Mach 0.25 (1)
BIGFOIL.COM POLAR EXPORT
NACA63-414 a=0.0
NACA63-414 a=0.0 |  |  |  | Cl Max: | 1.338 | at alpha= | 11 | deg
JavaFoil+Calcfoil stall+Eppler ext transition |  |  |  | L/D Max: | 119.111 | at alpha= | 5 | deg
Re: | 7000000 |  |  | Cd Min: | 0.00519 | at alpha= | -0.5 | deg
Mach: | 0.25 |  |  | Cl=0 at alpha= | -1.9677 | deg
|  |  |  | @ Cl=0.1, Cd= | 0.0052
|  |  |  | @ Cl=0.4, Cd= | 0.0053724
|  |  |  | @ Cl=0.6, Cd= | 0.0058833
alpha (deg) | Cl | Cd | Cm | Cl/Cd
-14.5 | -0.483 | 0.10842 | -0.009 | -4.451
-14 | -0.524 | 0.10244 | -0.009 | -5.116
-13.5 | -0.561 | 0.09626 | -0.009 | -5.824
-13 | -0.593 | 0.08681 | -0.01 | -6.826
-12.5 | -0.618 | 0.08028 | -0.01 | -7.704
-12 | -0.638 | 0.07534 | -0.011 | -8.463
-11.5 | -0.651 | 0.06954 | -0.011 | -9.365
-11 | -0.657 | 0.06504 | -0.012 | -10.107
-10.5 | -0.662 | 0.0569 | -0.013 | -11.638
-10 | -0.766 | 0.01349 | -0.02 | -56.777
-9.5 | -0.777 | 0.01016 | -0.022 | -76.479
-9 | -0.752 | 0.00905 | -0.022 | -83.124
-8.5 | -0.72 | 0.0087 | -0.023 | -82.816
-8 | -0.683 | 0.00841 | -0.023 | -81.175
-7.5 | -0.64 | 0.00845 | -0.023 | -75.72
-7 | -0.593 | 0.00818 | -0.024 | -72.457
-6.5 | -0.542 | 0.00795 | -0.024 | -68.107
-6 | -0.487 | 0.00773 | -0.025 | -63.017
-5.5 | -0.43 | 0.00753 | -0.025 | -57.054
-5 | -0.371 | 0.00735 | -0.026 | -50.498
-4.5 | -0.311 | 0.00718 | -0.026 | -43.387
-4 | -0.251 | 0.00702 | -0.027 | -35.757
-3.5 | -0.19 | 0.00692 | -0.027 | -27.415
-3 | -0.128 | 0.00679 | -0.028 | -18.897
-2.5 | -0.066 | 0.00669 | -0.028 | -9.909
-2 | -0.004 | 0.00659 | -0.029 | -0.609
-1.5 | 0.058 | 0.0052 | -0.029 | 11.239
-1 | 0.121 | 0.0052 | -0.03 | 23.312
-0.5 | 0.184 | 0.00519 | -0.03 | 35.397
0 | 0.246 | 0.00524 | -0.031 | 46.864
0.5 | 0.308 | 0.0053 | -0.031 | 58.146
1 | 0.37 | 0.00532 | -0.032 | 69.615
1.5 | 0.433 | 0.00543 | -0.033 | 79.603
2 | 0.495 | 0.00552 | -0.033 | 89.527
2.5 | 0.557 | 0.0057 | -0.034 | 97.606
3 | 0.618 | 0.00596 | -0.034 | 103.692
3.5 | 0.68 | 0.00624 | -0.035 | 108.99
4 | 0.741 | 0.00652 | -0.035 | 113.801
4.5 | 0.803 | 0.00683 | -0.036 | 117.53
5 | 0.863 | 0.00724 | -0.036 | 119.111
5.5 | 0.922 | 0.0078 | -0.037 | 118.192
6 | 0.98 | 0.00851 | -0.037 | 115.164
6.5 | 1.031 | 0.00908 | -0.038 | 113.554
7 | 1.081 | 0.00974 | -0.038 | 110.938
7.5 | 1.125 | 0.0112 | -0.038 | 100.454
8 | 1.17 | 0.01202 | -0.039 | 97.387
8.5 | 1.213 | 0.01271 | -0.039 | 95.445
9 | 1.251 | 0.01356 | -0.039 | 92.237
9.5 | 1.282 | 0.01442 | -0.04 | 88.899
10 | 1.307 | 0.01551 | -0.04 | 84.268
10.5 | 1.326 | 0.01668 | -0.041 | 79.501
11 | 1.338 | 0.01785 | -0.041 | 74.965
11.5 | 1.336 | 0.01933 | -0.041 | 69.129
12 | 1.324 | 0.0211 | -0.042 | 62.735
12.5 | 1.3 | 0.02308 | -0.042 | 56.339
13 | 1.266 | 0.02546 | -0.042 | 49.739
13.5 | 1.222 | 0.02782 | -0.042 | 43.938
14 | 1.167 | 0.03086 | -0.043 | 37.817
14.5 | 1.101 | 0.0349 | -0.043 | 31.556
15 | 1.026 | 0.04006 | -0.043 | 25.619
15.5 | 0.938 | 0.04918 | -0.042 | 19.077
16 | 0.839 | 0.06397 | -0.041 | 13.123

## 94. Re 7M Mach 0.25 (2)
BIGFOIL.COM POLAR EXPORT
NACA63-414 a=0.0
NACA63-414 a=0.0 |  |  |  | Cl Max: | 1.6264 | at alpha= | 17.5 | deg
XFOIL ncrit=9 |  |  |  | L/D Max: | 145.198 | at alpha= | 4 | deg
Re: | 7000000 |  |  | Cd Min: | 0.20248 | at alpha= | -19.5 | deg
Mach: | 0.25 |  |  | Cl=0 at alpha= | -2.0369 | deg
|  |  |  | @ Cl=0.1, Cd= | 0.0054148
|  |  |  | @ Cl=0.4, Cd= | 0.0041624
|  |  |  | @ Cl=0.6, Cd= | 0.0045298
alpha (deg) | Cl | Cd | Cm | Cl/Cd
-19.5 | -0.7539 | 0.20248 | 0.0442 | -3.7233
-19 | -0.7437 | 0.19363 | 0.0385 | -3.8408
-18.5 | -0.7472 | 0.18091 | 0.0308 | -4.1302
-18 | -0.7536 | 0.16809 | 0.023 | -4.4833
-17.5 | -1.2037 | 0.06953 | -0.0476 | -17.312
-17 | -1.245 | 0.05583 | -0.0574 | -22.2998
-15.5 | -1.3438 | 0.02957 | -0.0661 | -45.4447
-15 | -1.3506 | 0.02552 | -0.0628 | -52.9232
-14.5 | -1.3549 | 0.02239 | -0.0572 | -60.5136
-14 | -1.3505 | 0.02023 | -0.0499 | -66.7573
-13.5 | -1.3186 | 0.0183 | -0.0458 | -72.0546
-13 | -1.2778 | 0.01665 | -0.0426 | -76.7447
-12.5 | -1.2307 | 0.01531 | -0.04 | -80.3854
-12 | -1.1809 | 0.01405 | -0.0377 | -84.0498
-11.5 | -1.1294 | 0.01285 | -0.0357 | -87.8911
-11 | -1.0749 | 0.01191 | -0.0342 | -90.2519
-10.5 | -1.0184 | 0.01116 | -0.0329 | -91.2545
-10 | -0.9622 | 0.01033 | -0.0317 | -93.1462
-9.5 | -0.9048 | 0.00963 | -0.0308 | -93.9564
-9 | -0.8455 | 0.00916 | -0.0302 | -92.3035
-8.5 | -0.7857 | 0.00874 | -0.0297 | -89.897
-8 | -0.7254 | 0.0084 | -0.0294 | -86.3571
-7.5 | -0.6649 | 0.00811 | -0.0292 | -81.9852
-7 | -0.6041 | 0.00785 | -0.0291 | -76.9554
-6.5 | -0.5439 | 0.00749 | -0.029 | -72.6168
-6 | -0.4833 | 0.00724 | -0.0291 | -66.7541
-5.5 | -0.4224 | 0.00703 | -0.0293 | -60.0853
-5 | -0.3614 | 0.00683 | -0.0295 | -52.9136
-4.5 | -0.3005 | 0.00662 | -0.0298 | -45.3927
-4 | -0.2396 | 0.00643 | -0.0302 | -37.2628
-3.5 | -0.1785 | 0.00628 | -0.0306 | -28.4236
-3 | -0.1175 | 0.00613 | -0.0311 | -19.168
-2.5 | -0.0565 | 0.00599 | -0.0316 | -9.4324
-2 | 0.0045 | 0.00582 | -0.0321 | 0.7732
-1.5 | 0.0651 | 0.0056 | -0.0327 | 11.625
-1 | 0.1254 | 0.00528 | -0.0333 | 23.75
-0.5 | 0.1848 | 0.00471 | -0.034 | 39.2357
0 | 0.2452 | 0.00444 | -0.0347 | 55.2252
0.5 | 0.3058 | 0.00423 | -0.0354 | 72.2931
1 | 0.3668 | 0.00413 | -0.0361 | 88.8136
1.5 | 0.4283 | 0.00419 | -0.0368 | 102.2196
2 | 0.4896 | 0.00428 | -0.0375 | 114.3925
2.5 | 0.5506 | 0.0044 | -0.0382 | 125.1364
3 | 0.6115 | 0.00456 | -0.0388 | 134.1009
3.5 | 0.6718 | 0.00478 | -0.0394 | 140.5439
4 | 0.7318 | 0.00504 | -0.0399 | 145.1984
4.5 | 0.7905 | 0.00546 | -0.0403 | 144.7802
5 | 0.847 | 0.00611 | -0.0404 | 138.6252
5.5 | 0.9039 | 0.00664 | -0.0404 | 136.1295
6 | 0.9595 | 0.00727 | -0.0403 | 131.9807
6.5 | 1.0149 | 0.00785 | -0.04 | 129.2866
7 | 1.0688 | 0.0085 | -0.0395 | 125.7412
7.5 | 1.1212 | 0.0092 | -0.0387 | 121.8696
8 | 1.1734 | 0.00982 | -0.0378 | 119.4908
8.5 | 1.2255 | 0.01035 | -0.0368 | 118.4058
9 | 1.2753 | 0.01091 | -0.0354 | 116.8928
9.5 | 1.3186 | 0.01137 | -0.0326 | 115.9719
10 | 1.3691 | 0.01205 | -0.0315 | 113.6183
10.5 | 1.4085 | 0.01288 | -0.0285 | 109.3556
11 | 1.431 | 0.01377 | -0.0228 | 103.9216
11.5 | 1.4543 | 0.0151 | -0.0183 | 96.3113
12 | 1.4812 | 0.01659 | -0.0148 | 89.2827
12.5 | 1.5072 | 0.01836 | -0.0118 | 82.0915
13 | 1.5282 | 0.02062 | -0.0087 | 74.1125
13.5 | 1.5514 | 0.02296 | -0.0063 | 67.5697
14 | 1.5702 | 0.02576 | -0.0041 | 60.955
14.5 | 1.5847 | 0.02905 | -0.002 | 54.5508
15 | 1.5992 | 0.03255 | -0.0004 | 49.1306
15.5 | 1.61 | 0.03662 | 0.0008 | 43.965
16 | 1.6153 | 0.04145 | 0.0016 | 38.9698
16.5 | 1.6219 | 0.04651 | 0.0018 | 34.8721
17 | 1.6249 | 0.05218 | 0.0015 | 31.1403
17.5 | 1.6264 | 0.05828 | 0.0007 | 27.9067
18 | 1.6218 | 0.06544 | -0.0009 | 24.783
18.5 | 1.6114 | 0.07366 | -0.0033 | 21.8762
19 | 1.5973 | 0.08281 | -0.0067 | 19.2887
19.5 | 1.5842 | 0.09225 | -0.0107 | 17.1729
20 | 1.5704 | 0.10215 | -0.0153 | 15.3735

## 95. Re 7M Mach 0.50 (1)
BIGFOIL.COM POLAR EXPORT
NACA63-414 a=0.0
NACA63-414 a=0.0 |  |  |  | Cl Max: | 1.247 | at alpha= | 20 | deg
JavaFoil+Calcfoil stall+Eppler ext transition |  |  |  | L/D Max: | 113.504 | at alpha= | 4.5 | deg
Re: | 7000000 |  |  | Cd Min: | 0.00534 | at alpha= | -1 | deg
Mach: | 0.5 |  |  | Cl=0 at alpha= | -1.971 | deg
|  |  |  | @ Cl=0.1, Cd= | 0.005355
|  |  |  | @ Cl=0.4, Cd= | 0.005564
|  |  |  | @ Cl=0.6, Cd= | 0.0060591
alpha (deg) | Cl | Cd | Cm | Cl/Cd
-20 | -1.003 | 0.15427 | -0.009 | -6.502
-19.5 | -0.975 | 0.14968 | -0.009 | -6.517
-19 | -0.948 | 0.14394 | -0.009 | -6.586
-18.5 | -0.924 | 0.14372 | -0.01 | -6.43
-18 | -0.895 | 0.13636 | -0.01 | -6.565
-17.5 | -0.866 | 0.13252 | -0.01 | -6.535
-17 | -0.837 | 0.127 | -0.01 | -6.59
-16.5 | -0.81 | 0.12208 | -0.01 | -6.632
-16 | -0.782 | 0.11773 | -0.01 | -6.646
-15.5 | -0.756 | 0.11378 | -0.01 | -6.641
-15 | -0.727 | 0.10764 | -0.01 | -6.755
-14.5 | -0.699 | 0.10014 | -0.011 | -6.984
-14 | -0.672 | 0.09237 | -0.011 | -7.278
-13.5 | -0.645 | 0.08658 | -0.011 | -7.449
-13 | -0.615 | 0.09572 | -0.011 | -6.43
-12.5 | -0.588 | 0.08792 | -0.011 | -6.683
-12 | -0.56 | 0.08017 | -0.011 | -6.99
-11.5 | -0.534 | 0.07274 | -0.012 | -7.34
-11 | -0.51 | 0.06462 | -0.014 | -7.889
-10.5 | -0.53 | 0.02864 | -0.02 | -18.519
-10 | -0.448 | 0.07459 | -0.011 | -6.003
-9.5 | -0.42 | 0.06294 | -0.012 | -6.677
-9 | -0.393 | 0.05728 | -0.013 | -6.865
-8.5 | -0.368 | 0.05068 | -0.015 | -7.261
-8 | -0.336 | 0.05635 | -0.012 | -5.966
-7.5 | -0.394 | 0.05108 | -0.013 | -7.705
-7 | -0.583 | 0.00905 | -0.027 | -64.436
-6.5 | -0.567 | 0.00901 | -0.027 | -62.94
-6 | -0.523 | 0.0086 | -0.028 | -60.765
-5.5 | -0.467 | 0.00825 | -0.028 | -56.625
-5 | -0.407 | 0.0079 | -0.029 | -51.546
-4.5 | -0.344 | 0.00766 | -0.029 | -44.882
-4 | -0.278 | 0.00745 | -0.03 | -37.321
-3.5 | -0.211 | 0.00723 | -0.031 | -29.185
-3 | -0.143 | 0.00704 | -0.031 | -20.295
-2.5 | -0.074 | 0.00695 | -0.032 | -10.633
-2 | -0.004 | 0.00684 | -0.032 | -0.656
-1.5 | 0.065 | 0.00537 | -0.033 | 12.162
-1 | 0.135 | 0.00534 | -0.033 | 25.347
-0.5 | 0.205 | 0.00539 | -0.034 | 38.116
0 | 0.275 | 0.00543 | -0.035 | 50.539
0.5 | 0.344 | 0.00546 | -0.035 | 63.089
1 | 0.414 | 0.00559 | -0.036 | 74.04
1.5 | 0.483 | 0.00573 | -0.036 | 84.259
2 | 0.552 | 0.00592 | -0.037 | 93.271
2.5 | 0.621 | 0.00612 | -0.038 | 101.524
3 | 0.69 | 0.00654 | -0.038 | 105.574
3.5 | 0.759 | 0.00691 | -0.039 | 109.877
4 | 0.827 | 0.00735 | -0.039 | 112.488
4.5 | 0.895 | 0.00788 | -0.04 | 113.504
5 | 0.953 | 0.00851 | -0.04 | 112.028
5.5 | 1.011 | 0.00941 | -0.041 | 107.461
6 | 1.066 | 0.01047 | -0.041 | 101.822
6.5 | 1.119 | 0.01151 | -0.041 | 97.273
7 | 1.163 | 0.01365 | -0.042 | 85.199
7.5 | 1.202 | 0.01493 | -0.042 | 80.52
8 | 1.231 | 0.01627 | -0.042 | 75.645
8.5 | 1.243 | 0.01792 | -0.043 | 69.399
9 | 1.221 | 0.01998 | -0.043 | 61.112
9.5 | 1.09 | 0.02295 | -0.043 | 47.485
10 | 0.769 | 0.02666 | -0.043 | 28.861
10.5 | 0.692 | 0.07232 | -0.027 | 9.565
11 | 0.825 | 0.03121 | -0.044 | 26.431
11.5 | 0.79 | 0.0598 | -0.038 | 13.206
12 | 0.882 | 0.03457 | -0.045 | 25.524
12.5 | 0.895 | 0.04398 | -0.044 | 20.346
13 | 0.86 | 0.0784 | -0.038 | 10.974
13.5 | 0.848 | 0.09826 | -0.027 | 8.629
14 | 0.943 | 0.07019 | -0.042 | 13.437
14.5 | 0.916 | 0.10834 | -0.034 | 8.45
15 | 0.968 | 0.09187 | -0.039 | 10.538
15.5 | 1.013 | 0.08827 | -0.042 | 11.471
16 | 0.986 | 0.1169 | -0.032 | 8.436
16.5 | 1.066 | 0.09314 | -0.042 | 11.44
17 | 1.109 | 0.0897 | -0.045 | 12.367
17.5 | 1.064 | 0.12956 | -0.033 | 8.213
18 | 1.118 | 0.12168 | -0.04 | 9.187
18.5 | 1.19 | 0.09905 | -0.046 | 12.01
19 | 1.209 | 0.10981 | -0.045 | 11.012
19.5 | 1.178 | 0.14634 | -0.037 | 8.048
20 | 1.247 | 0.12386 | -0.045 | 10.066

## 96. Re 7M Mach 0.50 (2)
BIGFOIL.COM POLAR EXPORT
NACA63-414 a=0.0
NACA63-414 a=0.0 |  |  |  | Cl Max: | 1.4448 | at alpha= | 11.5 | deg
XFOIL ncrit=9 |  |  |  | L/D Max: | 154.663 | at alpha= | 4 | deg
Re: | 7000000 |  |  | Cd Min: | 0.14982 | at alpha= | 16.5 | deg
Mach: | 0.5 |  |  | Cl=0 at alpha= | -2.0636 | deg
|  |  |  | @ Cl=0.1, Cd= | 0.0057938
|  |  |  | @ Cl=0.4, Cd= | 0.0043372
|  |  |  | @ Cl=0.6, Cd= | 0.0045738
alpha (deg) | Cl | Cd | Cm | Cl/Cd
-13 | -0.5753 | 0.12049 | -0.0108 | -4.7747
-12.5 | -0.5828 | 0.10839 | -0.0188 | -5.3769
-12 | -0.5943 | 0.09638 | -0.0271 | -6.1662
-11.5 | -0.6067 | 0.08483 | -0.0352 | -7.152
-11 | -0.6208 | 0.07321 | -0.0436 | -8.4797
-10.5 | -0.6336 | 0.05978 | -0.0542 | -10.5989
-10 | -0.6538 | 0.04875 | -0.0632 | -13.4113
-9.5 | -0.6824 | 0.03989 | -0.0684 | -17.107
-9 | -0.7191 | 0.03286 | -0.0681 | -21.8837
-8.5 | -0.7594 | 0.02703 | -0.0611 | -28.0947
-8 | -0.7778 | 0.01916 | -0.0554 | -40.595
-7.5 | -0.7738 | 0.01156 | -0.049 | -66.9377
-7 | -0.7117 | 0.00956 | -0.0447 | -74.4456
-6.5 | -0.636 | 0.00908 | -0.0423 | -70.0441
-6 | -0.5644 | 0.00836 | -0.0402 | -67.512
-5.5 | -0.4916 | 0.00788 | -0.0388 | -62.3858
-5 | -0.4193 | 0.00745 | -0.0377 | -56.2819
-4.5 | -0.3471 | 0.00713 | -0.037 | -48.6816
-4 | -0.2752 | 0.00685 | -0.0366 | -40.1752
-3.5 | -0.2039 | 0.00658 | -0.0364 | -30.9878
-3 | -0.1326 | 0.0064 | -0.0365 | -20.7188
-2.5 | -0.0617 | 0.00623 | -0.0367 | -9.9037
-2 | 0.009 | 0.00608 | -0.0371 | 1.4803
-1.5 | 0.0791 | 0.00589 | -0.0376 | 13.4295
-1 | 0.1486 | 0.00557 | -0.0381 | 26.6786
-0.5 | 0.2163 | 0.00493 | -0.0388 | 43.8742
0 | 0.2852 | 0.00459 | -0.0395 | 62.1351
0.5 | 0.3549 | 0.00435 | -0.0402 | 81.5862
1 | 0.4256 | 0.00433 | -0.041 | 98.291
1.5 | 0.4967 | 0.00441 | -0.0417 | 112.6304
2 | 0.5677 | 0.00451 | -0.0424 | 125.8758
2.5 | 0.6386 | 0.00465 | -0.043 | 137.3333
3 | 0.7092 | 0.00486 | -0.0435 | 145.9259
3.5 | 0.7793 | 0.00515 | -0.0437 | 151.3204
4 | 0.8491 | 0.00549 | -0.0438 | 154.663
4.5 | 0.9172 | 0.00598 | -0.0435 | 153.3779
5 | 0.9807 | 0.0068 | -0.0425 | 144.2206
5.5 | 1.0432 | 0.00761 | -0.0411 | 137.0828
6 | 1.1036 | 0.00846 | -0.0392 | 130.4492
6.5 | 1.1598 | 0.0094 | -0.0364 | 123.383
7 | 1.2058 | 0.01058 | -0.0321 | 113.9698
7.5 | 1.2453 | 0.01154 | -0.0264 | 107.9116
8 | 1.2683 | 0.01282 | -0.0189 | 98.9314
8.5 | 1.2978 | 0.01442 | -0.0132 | 90
9 | 1.3381 | 0.0162 | -0.0096 | 82.5988
9.5 | 1.3704 | 0.0186 | -0.0054 | 73.6774
10 | 1.3999 | 0.02142 | -0.0015 | 65.3548
10.5 | 1.4256 | 0.02467 | 0.0023 | 57.7868
11 | 1.4429 | 0.02869 | 0.0059 | 50.2928
11.5 | 1.4448 | 0.03405 | 0.009 | 42.4317
12 | 1.4299 | 0.04117 | 0.011 | 34.7316
12.5 | 1.4043 | 0.04976 | 0.0113 | 28.2215
13 | 1.3745 | 0.05941 | 0.0099 | 23.1358
13.5 | 1.3435 | 0.07006 | 0.0069 | 19.1764
14 | 1.3115 | 0.08174 | 0.0022 | 16.0448
14.5 | 1.2786 | 0.09448 | -0.0042 | 13.533
15 | 1.2461 | 0.10814 | -0.012 | 11.523
15.5 | 1.2189 | 0.12191 | -0.0205 | 9.9984
16 | 1.1941 | 0.13598 | -0.0298 | 8.7814
16.5 | 1.1743 | 0.14982 | -0.0391 | 7.8381

## 97. Re 8M Mach 0.00 (1)
BIGFOIL.COM POLAR EXPORT
NACA63-414 a=0.0
NACA63-414 a=0.0 |  |  |  | Cl Max: | 1.377 | at alpha= | 12.5 | deg
JavaFoil+Calcfoil stall+Eppler ext transition |  |  |  | L/D Max: | 126.001 | at alpha= | 7 | deg
Re: | 8000000 |  |  | Cd Min: | 0.00511 | at alpha= | -1 | deg
Mach: | 0 |  |  | Cl=0 at alpha= | -1.9672 | deg
|  |  |  | @ Cl=0.1, Cd= | 0.0051157
|  |  |  | @ Cl=0.4, Cd= | 0.0053383
|  |  |  | @ Cl=0.6, Cd= | 0.0059038
alpha (deg) | Cl | Cd | Cm | Cl/Cd
-16 | -0.699 | 0.11381 | -0.008 | -6.142
-15.5 | -0.715 | 0.1032 | -0.009 | -6.924
-15 | -0.726 | 0.09673 | -0.01 | -7.51
-14.5 | -0.733 | 0.09475 | -0.009 | -7.733
-14 | -0.74 | 0.08881 | -0.01 | -8.33
-13.5 | -0.748 | 0.07937 | -0.011 | -9.427
-13 | -0.752 | 0.07271 | -0.012 | -10.34
-12.5 | -0.763 | 0.05989 | -0.013 | -12.734
-12 | -0.852 | 0.01807 | -0.018 | -47.144
-11.5 | -0.852 | 0.01507 | -0.018 | -56.557
-11 | -0.855 | 0.01196 | -0.019 | -71.471
-10.5 | -0.85 | 0.01038 | -0.02 | -81.93
-10 | -0.824 | 0.00969 | -0.02 | -84.991
-9.5 | -0.793 | 0.0088 | -0.021 | -90.094
-9 | -0.758 | 0.00844 | -0.021 | -89.773
-8.5 | -0.718 | 0.00817 | -0.022 | -87.975
-8 | -0.676 | 0.00797 | -0.022 | -84.777
-7.5 | -0.629 | 0.00802 | -0.023 | -78.43
-7 | -0.58 | 0.00783 | -0.023 | -74.104
-6.5 | -0.529 | 0.0076 | -0.024 | -69.56
-6 | -0.474 | 0.00737 | -0.024 | -64.367
-5.5 | -0.418 | 0.00727 | -0.025 | -57.458
-5 | -0.36 | 0.00711 | -0.025 | -50.678
-4.5 | -0.302 | 0.00694 | -0.026 | -43.526
-4 | -0.243 | 0.00685 | -0.026 | -35.512
-3.5 | -0.184 | 0.00671 | -0.026 | -27.403
-3 | -0.124 | 0.00658 | -0.027 | -18.89
-2.5 | -0.064 | 0.00649 | -0.027 | -9.885
-2 | -0.004 | 0.00519 | -0.028 | -0.75
-1.5 | 0.057 | 0.00513 | -0.028 | 11.033
-1 | 0.117 | 0.00511 | -0.029 | 22.958
-0.5 | 0.178 | 0.00513 | -0.029 | 34.651
0 | 0.238 | 0.00517 | -0.03 | 46.034
0.5 | 0.298 | 0.00519 | -0.03 | 57.515
1 | 0.359 | 0.00527 | -0.031 | 68.014
1.5 | 0.419 | 0.00537 | -0.031 | 78.029
2 | 0.479 | 0.00548 | -0.032 | 87.361
2.5 | 0.539 | 0.00562 | -0.033 | 95.925
3 | 0.599 | 0.0059 | -0.033 | 101.603
3.5 | 0.659 | 0.00613 | -0.034 | 107.488
4 | 0.718 | 0.00634 | -0.034 | 113.235
4.5 | 0.778 | 0.00663 | -0.035 | 117.302
5 | 0.836 | 0.00697 | -0.035 | 119.934
5.5 | 0.894 | 0.00747 | -0.036 | 119.627
6 | 0.951 | 0.00804 | -0.036 | 118.176
6.5 | 1.006 | 0.00871 | -0.037 | 115.508
7 | 1.056 | 0.00838 | -0.037 | 126.001
7.5 | 1.101 | 0.01027 | -0.037 | 107.176
8 | 1.147 | 0.01086 | -0.038 | 105.617
8.5 | 1.191 | 0.01149 | -0.038 | 103.702
9 | 1.232 | 0.01212 | -0.039 | 101.635
9.5 | 1.268 | 0.01289 | -0.039 | 98.368
10 | 1.3 | 0.01363 | -0.039 | 95.372
10.5 | 1.328 | 0.01451 | -0.04 | 91.539
11 | 1.352 | 0.0155 | -0.04 | 87.194
11.5 | 1.366 | 0.01662 | -0.04 | 82.215
12 | 1.375 | 0.0178 | -0.041 | 77.243
12.5 | 1.377 | 0.01905 | -0.041 | 72.307
13 | 1.374 | 0.02043 | -0.041 | 67.265
13.5 | 1.365 | 0.02216 | -0.042 | 61.582
14 | 1.35 | 0.0239 | -0.042 | 56.48
14.5 | 1.329 | 0.02599 | -0.042 | 51.144
15 | 1.304 | 0.02821 | -0.043 | 46.229
15.5 | 1.275 | 0.03092 | -0.043 | 41.231
16 | 1.241 | 0.03423 | -0.043 | 36.251
16.5 | 1.205 | 0.03744 | -0.043 | 32.178
17 | 1.165 | 0.04149 | -0.043 | 28.091
17.5 | 1.122 | 0.04694 | -0.043 | 23.906

## 98. Re 8M Mach 0.00 (2)
BIGFOIL.COM POLAR EXPORT
NACA63-414 a=0.0
NACA63-414 a=0.0 |  |  |  | Cl Max: | 1.7103 | at alpha= | 19 | deg
XFOIL ncrit=9 |  |  |  | L/D Max: | 142.004 | at alpha= | 4 | deg
Re: | 8000000 |  |  | Cd Min: | 0.06402 | at alpha= | 20 | deg
Mach: | 0 |  |  | Cl=0 at alpha= | -2.0274 | deg
|  |  |  | @ Cl=0.1, Cd= | 0.0052171
|  |  |  | @ Cl=0.4, Cd= | 0.0040927
|  |  |  | @ Cl=0.6, Cd= | 0.0045328
alpha (deg) | Cl | Cd | Cm | Cl/Cd
-20 | -1.5645 | 0.03967 | -0.0541 | -39.4379
-19.5 | -1.571 | 0.03427 | -0.0549 | -45.8418
-19 | -1.5703 | 0.03005 | -0.0544 | -52.2562
-18.5 | -1.5651 | 0.02664 | -0.053 | -58.75
-18 | -1.5557 | 0.0239 | -0.0508 | -65.0921
-16.5 | -1.5219 | 0.01891 | -0.0375 | -80.4812
-16 | -1.4919 | 0.01782 | -0.0344 | -83.7205
-15.5 | -1.454 | 0.01684 | -0.0324 | -86.342
-15 | -1.4127 | 0.01594 | -0.0308 | -88.6261
-14.5 | -1.3686 | 0.01512 | -0.0296 | -90.5159
-14 | -1.3224 | 0.01437 | -0.0285 | -92.0251
-13.5 | -1.2758 | 0.01352 | -0.0276 | -94.3639
-13 | -1.228 | 0.01268 | -0.0267 | -96.8454
-12.5 | -1.1784 | 0.01197 | -0.0261 | -98.4461
-12 | -1.1269 | 0.01138 | -0.0257 | -99.0246
-11.5 | -1.0756 | 0.01072 | -0.0253 | -100.3358
-11 | -1.0233 | 0.0101 | -0.025 | -101.3168
-10.5 | -0.9702 | 0.00955 | -0.0248 | -101.5916
-10 | -0.916 | 0.00908 | -0.0248 | -100.8811
-9.5 | -0.8604 | 0.00875 | -0.0249 | -98.3314
-9 | -0.8048 | 0.00841 | -0.025 | -95.6956
-8.5 | -0.7487 | 0.00809 | -0.0251 | -92.5464
-8 | -0.6921 | 0.00783 | -0.0254 | -88.3908
-7.5 | -0.635 | 0.0076 | -0.0257 | -83.5526
-7 | -0.5779 | 0.00738 | -0.026 | -78.3062
-6.5 | -0.5207 | 0.0071 | -0.0263 | -73.338
-6 | -0.4631 | 0.00688 | -0.0267 | -67.311
-5.5 | -0.4052 | 0.00672 | -0.0272 | -60.2976
-5 | -0.3471 | 0.00655 | -0.0276 | -52.9924
-4.5 | -0.289 | 0.00636 | -0.0281 | -45.4403
-3.5 | -0.1723 | 0.00608 | -0.0291 | -28.3388
-3 | -0.1138 | 0.00594 | -0.0297 | -19.1582
-2.5 | -0.0553 | 0.00582 | -0.0302 | -9.5017
-2 | 0.0032 | 0.00565 | -0.0308 | 0.56637
-1.5 | 0.0615 | 0.00546 | -0.0314 | 11.2637
-0.5 | 0.1772 | 0.00473 | -0.0327 | 37.463
0 | 0.2353 | 0.00442 | -0.0334 | 53.2353
0.5 | 0.2934 | 0.00418 | -0.0341 | 70.1914
1 | 0.3519 | 0.00406 | -0.0348 | 86.6749
1.5 | 0.4108 | 0.0041 | -0.0355 | 100.1951
2 | 0.4695 | 0.00419 | -0.0362 | 112.0525
2.5 | 0.5282 | 0.0043 | -0.0369 | 122.8372
3 | 0.5862 | 0.00449 | -0.0376 | 130.5568
3.5 | 0.6442 | 0.00467 | -0.0382 | 137.9443
4 | 0.7015 | 0.00494 | -0.0388 | 142.004
4.5 | 0.7572 | 0.00541 | -0.0392 | 139.963
5 | 0.8121 | 0.00596 | -0.0395 | 136.2584
5.5 | 0.867 | 0.00643 | -0.0398 | 134.8367
6 | 0.9208 | 0.00697 | -0.04 | 132.109
6.5 | 0.9748 | 0.00744 | -0.0401 | 131.0215
7 | 1.0277 | 0.00796 | -0.0401 | 129.108
7.5 | 1.0794 | 0.00854 | -0.04 | 126.3934
8 | 1.1306 | 0.00909 | -0.0397 | 124.3784
8.5 | 1.1819 | 0.00956 | -0.0395 | 123.6297
9 | 1.2323 | 0.01001 | -0.0391 | 123.1069
10 | 1.3278 | 0.01086 | -0.0374 | 122.2652
10.5 | 1.3749 | 0.01142 | -0.0366 | 120.394
11 | 1.4195 | 0.01205 | -0.0354 | 117.8008
11.5 | 1.4616 | 0.01271 | -0.0339 | 114.9961
12 | 1.496 | 0.01348 | -0.0312 | 110.9792
12.5 | 1.516 | 0.01431 | -0.026 | 105.9399
13 | 1.539 | 0.01544 | -0.0223 | 99.6762
13.5 | 1.5608 | 0.0169 | -0.019 | 92.355
14 | 1.5841 | 0.01849 | -0.0164 | 85.6733
14.5 | 1.6076 | 0.02023 | -0.0142 | 79.4661
15 | 1.6279 | 0.02234 | -0.0121 | 72.8693
15.5 | 1.6433 | 0.02494 | -0.01 | 65.8901
16 | 1.66 | 0.0276 | -0.0084 | 60.1449
16.5 | 1.6748 | 0.03055 | -0.0071 | 54.8216
17 | 1.6846 | 0.03409 | -0.006 | 49.4163
17.5 | 1.6935 | 0.03799 | -0.0053 | 44.5775
18 | 1.6997 | 0.0424 | -0.0051 | 40.0873
18.5 | 1.7073 | 0.04687 | -0.0052 | 36.4263
19 | 1.7103 | 0.0521 | -0.0058 | 32.8273
19.5 | 1.7102 | 0.05787 | -0.0068 | 29.5524
20 | 1.7096 | 0.06402 | -0.0083 | 26.7042

## 99. Re 8M Mach 0.10 (1)
BIGFOIL.COM POLAR EXPORT
NACA63-414 a=0.0
NACA63-414 a=0.0 |  |  |  | Cl Max: | 1.37 | at alpha= | 12 | deg
JavaFoil+Calcfoil stall+Eppler ext transition |  |  |  | L/D Max: | 119.309 | at alpha= | 5 | deg
Re: | 8000000 |  |  | Cd Min: | 0.00513 | at alpha= | -1.5 | deg
Mach: | 0.1 |  |  | Cl=0 at alpha= | -1.9672 | deg
|  |  |  | @ Cl=0.1, Cd= | 0.00513
|  |  |  | @ Cl=0.4, Cd= | 0.0053356
|  |  |  | @ Cl=0.6, Cd= | 0.0058913
alpha (deg) | Cl | Cd | Cm | Cl/Cd
-16 | -0.663 | 0.11554 | -0.008 | -5.74
-15.5 | -0.682 | 0.10527 | -0.009 | -6.476
-15 | -0.694 | 0.10321 | -0.009 | -6.728
-14.5 | -0.707 | 0.09667 | -0.009 | -7.313
-14 | -0.717 | 0.09086 | -0.01 | -7.894
-13.5 | -0.729 | 0.08024 | -0.011 | -9.091
-13 | -0.733 | 0.07585 | -0.011 | -9.664
-12.5 | -0.741 | 0.06603 | -0.012 | -11.221
-12 | -0.781 | 0.03906 | -0.016 | -19.983
-11.5 | -0.824 | 0.0192 | -0.018 | -42.944
-11 | -0.842 | 0.01277 | -0.019 | -65.917
-10.5 | -0.838 | 0.01024 | -0.02 | -81.807
-10 | -0.821 | 0.00911 | -0.021 | -90.154
-9.5 | -0.792 | 0.00891 | -0.021 | -88.891
-9 | -0.758 | 0.00849 | -0.021 | -89.195
-8.5 | -0.719 | 0.0082 | -0.022 | -87.685
-8 | -0.677 | 0.008 | -0.022 | -84.625
-7.5 | -0.631 | 0.00805 | -0.023 | -78.368
-7 | -0.582 | 0.00786 | -0.023 | -74.116
-6.5 | -0.531 | 0.00762 | -0.024 | -69.635
-6 | -0.476 | 0.00738 | -0.024 | -64.486
-5.5 | -0.42 | 0.00729 | -0.025 | -57.536
-5 | -0.362 | 0.00713 | -0.025 | -50.79
-4.5 | -0.304 | 0.00694 | -0.026 | -43.761
-4 | -0.245 | 0.00686 | -0.026 | -35.631
-3.5 | -0.185 | 0.00673 | -0.027 | -27.488
-3 | -0.125 | 0.00664 | -0.027 | -18.791
-2.5 | -0.065 | 0.00654 | -0.028 | -9.867
-2 | -0.004 | 0.00647 | -0.028 | -0.604
-1.5 | 0.057 | 0.00513 | -0.029 | 11.077
-1 | 0.118 | 0.00513 | -0.029 | 22.978
-0.5 | 0.179 | 0.00516 | -0.03 | 34.652
0 | 0.239 | 0.00517 | -0.03 | 46.249
0.5 | 0.3 | 0.00519 | -0.031 | 57.759
1 | 0.36 | 0.00527 | -0.031 | 68.343
1.5 | 0.421 | 0.00537 | -0.032 | 78.417
2 | 0.481 | 0.00549 | -0.032 | 87.74
2.5 | 0.542 | 0.00564 | -0.033 | 95.995
3 | 0.602 | 0.0059 | -0.033 | 102.054
3.5 | 0.662 | 0.00614 | -0.034 | 107.892
4 | 0.722 | 0.0064 | -0.034 | 112.839
4.5 | 0.781 | 0.00669 | -0.035 | 116.769
5 | 0.84 | 0.00704 | -0.035 | 119.309
5.5 | 0.898 | 0.00755 | -0.036 | 118.993
6 | 0.955 | 0.00806 | -0.036 | 118.465
6.5 | 1.011 | 0.00883 | -0.037 | 114.511
7 | 1.061 | 0.00916 | -0.037 | 115.732
7.5 | 1.105 | 0.01039 | -0.037 | 106.319
8 | 1.151 | 0.01101 | -0.038 | 104.517
8.5 | 1.195 | 0.01161 | -0.038 | 102.911
9 | 1.235 | 0.0123 | -0.039 | 100.442
9.5 | 1.271 | 0.01306 | -0.039 | 97.311
10 | 1.302 | 0.01382 | -0.039 | 94.213
10.5 | 1.329 | 0.01473 | -0.04 | 90.252
11 | 1.351 | 0.01577 | -0.04 | 85.678
11.5 | 1.364 | 0.01689 | -0.041 | 80.758
12 | 1.37 | 0.01812 | -0.041 | 75.625
12.5 | 1.37 | 0.01956 | -0.041 | 70.014
13 | 1.363 | 0.02088 | -0.042 | 65.293
13.5 | 1.35 | 0.02278 | -0.042 | 59.243
14 | 1.331 | 0.0248 | -0.042 | 53.643
14.5 | 1.306 | 0.027 | -0.042 | 48.364
15 | 1.275 | 0.02954 | -0.043 | 43.165
15.5 | 1.241 | 0.03204 | -0.043 | 38.746
16 | 1.202 | 0.03566 | -0.043 | 33.7
16.5 | 1.16 | 0.03921 | -0.043 | 29.594
17 | 1.113 | 0.04486 | -0.043 | 24.816

## 100. Re 8M Mach 0.10 (2)
BIGFOIL.COM POLAR EXPORT
NACA63-414 a=0.0
NACA63-414 a=0.0 |  |  |  | Cl Max: | 1.6975 | at alpha= | 18.5 | deg
XFOIL ncrit=9 |  |  |  | L/D Max: | 140.368 | at alpha= | 4.5 | deg
Re: | 8000000 |  |  | Cd Min: | 0.06915 | at alpha= | 20 | deg
Mach: | 0.1 |  |  | Cl=0 at alpha= | -2.0289 | deg
|  |  |  | @ Cl=0.1, Cd= | 0.0053013
|  |  |  | @ Cl=0.4, Cd= | 0.0040987
|  |  |  | @ Cl=0.6, Cd= | 0.0045305
alpha (deg) | Cl | Cd | Cm | Cl/Cd
-20 | -1.508 | 0.04875 | -0.0537 | -30.9333
-19.5 | -1.5258 | 0.04118 | -0.0565 | -37.052
-19 | -1.5362 | 0.03518 | -0.0576 | -43.6669
-18.5 | -1.5391 | 0.0305 | -0.0573 | -50.4623
-18 | -1.5354 | 0.02686 | -0.0558 | -57.1631
-17.5 | -1.5287 | 0.02388 | -0.0533 | -64.0159
-17 | -1.5167 | 0.02165 | -0.05 | -70.0554
-16.5 | -1.5075 | 0.02008 | -0.0449 | -75.0747
-16 | -1.4955 | 0.0188 | -0.0389 | -79.5479
-15.5 | -1.461 | 0.01767 | -0.0362 | -82.6825
-15 | -1.4216 | 0.01662 | -0.0341 | -85.5355
-14.5 | -1.3787 | 0.01567 | -0.0324 | -87.9834
-14 | -1.333 | 0.01482 | -0.031 | -89.946
-13.5 | -1.2851 | 0.01406 | -0.0299 | -91.4011
-13 | -1.2372 | 0.01315 | -0.0288 | -94.0837
-12.5 | -1.188 | 0.01231 | -0.0279 | -96.5069
-12 | -1.1365 | 0.01162 | -0.0272 | -97.8055
-11.5 | -1.0838 | 0.01102 | -0.0267 | -98.3485
-11 | -1.0315 | 0.01032 | -0.0262 | -99.9516
-10.5 | -0.9782 | 0.00969 | -0.0259 | -100.9494
-10 | -0.9235 | 0.00919 | -0.0257 | -100.4897
-9.5 | -0.8675 | 0.00883 | -0.0256 | -98.2446
-9 | -0.8111 | 0.00849 | -0.0257 | -95.5359
-8.5 | -0.7546 | 0.00815 | -0.0258 | -92.589
-8 | -0.6973 | 0.00787 | -0.0259 | -88.6023
-7.5 | -0.6398 | 0.00764 | -0.0262 | -83.7435
-7 | -0.582 | 0.00743 | -0.0265 | -78.3311
-6.5 | -0.5244 | 0.00713 | -0.0267 | -73.5484
-6 | -0.4663 | 0.00691 | -0.0271 | -67.4819
-5.5 | -0.408 | 0.00673 | -0.0275 | -60.6241
-5 | -0.3494 | 0.00657 | -0.0279 | -53.1811
-4.5 | -0.2909 | 0.00638 | -0.0283 | -45.5956
-4 | -0.2322 | 0.00622 | -0.0288 | -37.3312
-3.5 | -0.1733 | 0.00609 | -0.0293 | -28.4565
-3 | -0.1145 | 0.00595 | -0.0299 | -19.2437
-2.5 | -0.0555 | 0.00583 | -0.0304 | -9.5197
-2 | 0.0034 | 0.00566 | -0.031 | 0.60071
-1.5 | 0.0621 | 0.00547 | -0.0316 | 11.3528
-1 | 0.1205 | 0.00521 | -0.0322 | 23.1286
-0.5 | 0.1785 | 0.00474 | -0.0329 | 37.6582
0 | 0.2369 | 0.00442 | -0.0336 | 53.5973
0.5 | 0.2954 | 0.00418 | -0.0343 | 70.6699
1 | 0.3542 | 0.00406 | -0.035 | 87.2414
1.5 | 0.4134 | 0.00411 | -0.0357 | 100.5839
2 | 0.4726 | 0.0042 | -0.0364 | 112.5238
2.5 | 0.5316 | 0.00431 | -0.0371 | 123.3411
3 | 0.5901 | 0.0045 | -0.0378 | 131.1333
3.5 | 0.6485 | 0.00468 | -0.0384 | 138.5684
4.5 | 0.7622 | 0.00543 | -0.0394 | 140.3683
5 | 0.8174 | 0.00598 | -0.0397 | 136.689
5.5 | 0.8726 | 0.00645 | -0.0399 | 135.2868
6 | 0.9269 | 0.007 | -0.0401 | 132.4143
6.5 | 0.9811 | 0.00749 | -0.0402 | 130.988
7 | 1.0343 | 0.00803 | -0.0401 | 128.8045
7.5 | 1.086 | 0.00864 | -0.0398 | 125.6944
8 | 1.1376 | 0.00918 | -0.0395 | 123.9216
8.5 | 1.1892 | 0.00966 | -0.0392 | 123.1056
9 | 1.2398 | 0.01011 | -0.0387 | 122.6311
9.5 | 1.2887 | 0.01057 | -0.0379 | 121.9205
10 | 1.3358 | 0.01098 | -0.0368 | 121.6576
10.5 | 1.3823 | 0.01159 | -0.0357 | 119.2666
11 | 1.4268 | 0.01222 | -0.0344 | 116.7594
11.5 | 1.4672 | 0.01294 | -0.0324 | 113.3849
12 | 1.4931 | 0.01373 | -0.0279 | 108.7473
12.5 | 1.5155 | 0.0147 | -0.0235 | 103.0952
13 | 1.5386 | 0.016 | -0.0199 | 96.1625
13.5 | 1.5605 | 0.01761 | -0.0168 | 88.6144
14 | 1.585 | 0.01927 | -0.0144 | 82.2522
14.5 | 1.6071 | 0.02123 | -0.0121 | 75.6995
15 | 1.6254 | 0.02362 | -0.01 | 68.8146
15.5 | 1.6418 | 0.02631 | -0.0081 | 62.4021
16 | 1.6575 | 0.02917 | -0.0066 | 56.8221
16.5 | 1.6693 | 0.03253 | -0.0053 | 51.3157
17 | 1.6762 | 0.03658 | -0.0043 | 45.8229
17.5 | 1.686 | 0.04062 | -0.0038 | 41.5066
18 | 1.6926 | 0.04522 | -0.0038 | 37.4303
18.5 | 1.6975 | 0.0502 | -0.0041 | 33.8147
19 | 1.6975 | 0.05602 | -0.005 | 30.3017
19.5 | 1.6927 | 0.06268 | -0.0065 | 27.0054
20 | 1.6914 | 0.06915 | -0.0082 | 24.4599

## 101. Re 8M Mach 0.25 (1)
BIGFOIL.COM POLAR EXPORT
NACA63-414 a=0.0
NACA63-414 a=0.0 |  |  |  | Cl Max: | 1.34 | at alpha= | 11 | deg
JavaFoil+Calcfoil stall+Eppler ext transition |  |  |  | L/D Max: | 119.19 | at alpha= | 5 | deg
Re: | 8000000 |  |  | Cd Min: | 0.00515 | at alpha= | -1.5 | deg
Mach: | 0.25 |  |  | Cl=0 at alpha= | -1.9677 | deg
|  |  |  | @ Cl=0.1, Cd= | 0.00515
|  |  |  | @ Cl=0.4, Cd= | 0.0053781
|  |  |  | @ Cl=0.6, Cd= | 0.0059403
alpha (deg) | Cl | Cd | Cm | Cl/Cd
-14.5 | -0.483 | 0.10735 | -0.009 | -4.496
-14 | -0.524 | 0.10052 | -0.009 | -5.215
-13.5 | -0.561 | 0.09447 | -0.009 | -5.935
-13 | -0.593 | 0.08597 | -0.01 | -6.898
-12.5 | -0.619 | 0.0797 | -0.01 | -7.766
-12 | -0.638 | 0.07463 | -0.011 | -8.552
-11.5 | -0.652 | 0.06858 | -0.012 | -9.508
-11 | -0.659 | 0.06387 | -0.012 | -10.311
-10.5 | -0.667 | 0.05377 | -0.014 | -12.406
-10 | -0.773 | 0.01243 | -0.021 | -62.138
-9.5 | -0.777 | 0.00994 | -0.022 | -78.2
-9 | -0.752 | 0.00886 | -0.022 | -84.907
-8.5 | -0.72 | 0.00852 | -0.023 | -84.587
-8 | -0.683 | 0.00824 | -0.023 | -82.8
-7.5 | -0.64 | 0.00793 | -0.023 | -80.679
-7 | -0.593 | 0.00806 | -0.024 | -73.546
-6.5 | -0.542 | 0.00781 | -0.024 | -69.4
-6 | -0.487 | 0.00758 | -0.025 | -64.254
-5.5 | -0.43 | 0.00741 | -0.025 | -57.981
-5 | -0.371 | 0.00723 | -0.026 | -51.326
-4.5 | -0.311 | 0.00706 | -0.026 | -44.083
-4 | -0.251 | 0.00689 | -0.027 | -36.416
-3.5 | -0.19 | 0.0068 | -0.027 | -27.898
-3 | -0.128 | 0.00668 | -0.028 | -19.187
-2.5 | -0.066 | 0.00657 | -0.028 | -10.081
-2 | -0.004 | 0.00649 | -0.029 | -0.618
-1.5 | 0.058 | 0.00515 | -0.029 | 11.342
-1 | 0.121 | 0.00515 | -0.03 | 23.509
-0.5 | 0.184 | 0.00519 | -0.03 | 35.365
0 | 0.246 | 0.00521 | -0.031 | 47.175
0.5 | 0.308 | 0.00524 | -0.031 | 58.807
1 | 0.37 | 0.00534 | -0.032 | 69.38
1.5 | 0.433 | 0.00542 | -0.033 | 79.865
2 | 0.495 | 0.00554 | -0.033 | 89.246
2.5 | 0.557 | 0.00575 | -0.034 | 96.737
3 | 0.618 | 0.00602 | -0.034 | 102.812
3.5 | 0.68 | 0.00626 | -0.035 | 108.639
4 | 0.741 | 0.00654 | -0.035 | 113.405
4.5 | 0.803 | 0.00685 | -0.036 | 117.146
5 | 0.863 | 0.00724 | -0.036 | 119.19
5.5 | 0.922 | 0.00779 | -0.037 | 118.31
6 | 0.98 | 0.00852 | -0.037 | 115.02
6.5 | 1.032 | 0.00903 | -0.038 | 114.304
7 | 1.082 | 0.00961 | -0.038 | 112.521
7.5 | 1.127 | 0.01098 | -0.038 | 102.613
8 | 1.172 | 0.01174 | -0.039 | 99.768
8.5 | 1.214 | 0.01239 | -0.039 | 98.044
9 | 1.252 | 0.0132 | -0.04 | 94.839
9.5 | 1.283 | 0.0141 | -0.04 | 91.036
10 | 1.309 | 0.01518 | -0.04 | 86.183
10.5 | 1.328 | 0.01623 | -0.041 | 81.799
11 | 1.34 | 0.01746 | -0.041 | 76.752
11.5 | 1.338 | 0.01887 | -0.041 | 70.893
12 | 1.325 | 0.02054 | -0.042 | 64.541
12.5 | 1.302 | 0.02244 | -0.042 | 58.046
13 | 1.268 | 0.02476 | -0.042 | 51.212
13.5 | 1.224 | 0.02701 | -0.043 | 45.312
14 | 1.169 | 0.02998 | -0.043 | 38.999
14.5 | 1.103 | 0.03394 | -0.043 | 32.506
15 | 1.028 | 0.03866 | -0.043 | 26.599
15.5 | 0.94 | 0.04757 | -0.042 | 19.766
16 | 0.847 | 0.05843 | -0.042 | 14.496

## 102. Re 8M Mach 0.25 (2)
BIGFOIL.COM POLAR EXPORT
NACA63-414 a=0.0
NACA63-414 a=0.0 |  |  |  | Cl Max: | 1.6409 | at alpha= | 17 | deg
XFOIL ncrit=9 |  |  |  | L/D Max: | 145.179 | at alpha= | 4 | deg
Re: | 8000000 |  |  | Cd Min: | 0.20088 | at alpha= | -19.5 | deg
Mach: | 0.25 |  |  | Cl=0 at alpha= | -2.0352 | deg
|  |  |  | @ Cl=0.1, Cd= | 0.0053654
|  |  |  | @ Cl=0.4, Cd= | 0.0041176
|  |  |  | @ Cl=0.6, Cd= | 0.0045039
alpha (deg) | Cl | Cd | Cm | Cl/Cd
-19.5 | -0.7587 | 0.20088 | 0.0433 | -3.7769
-19 | -0.7573 | 0.18945 | 0.0363 | -3.9974
-18 | -1.1419 | 0.08965 | -0.0326 | -12.7373
-17.5 | -1.2521 | 0.0623 | -0.0538 | -20.0979
-17 | -1.2904 | 0.05026 | -0.0617 | -25.6745
-16.5 | -1.3324 | 0.03975 | -0.0669 | -33.5195
-16 | -1.3611 | 0.03231 | -0.0681 | -42.1263
-15.5 | -1.3724 | 0.02763 | -0.0657 | -49.6706
-15 | -1.376 | 0.02404 | -0.0617 | -57.2379
-14.5 | -1.3786 | 0.02133 | -0.0552 | -64.632
-14 | -1.3646 | 0.01932 | -0.0488 | -70.6315
-13.5 | -1.3291 | 0.01751 | -0.0449 | -75.9052
-13 | -1.2859 | 0.01598 | -0.0419 | -80.4693
-12.5 | -1.2373 | 0.01472 | -0.0394 | -84.0557
-12 | -1.1852 | 0.01367 | -0.0373 | -86.7008
-11.5 | -1.1324 | 0.01259 | -0.0354 | -89.9444
-11 | -1.0778 | 0.01163 | -0.0339 | -92.6741
-10.5 | -1.0211 | 0.01086 | -0.0326 | -94.0239
-10 | -0.9641 | 0.01012 | -0.0315 | -95.2668
-9.5 | -0.9067 | 0.0094 | -0.0306 | -96.4574
-9 | -0.8475 | 0.0089 | -0.0299 | -95.2247
-8.5 | -0.7872 | 0.00854 | -0.0295 | -92.178
-8 | -0.7271 | 0.00817 | -0.0292 | -88.9963
-7.5 | -0.6664 | 0.00787 | -0.029 | -84.676
-7 | -0.6055 | 0.00762 | -0.0289 | -79.4619
-6.5 | -0.5449 | 0.00735 | -0.0289 | -74.1361
-6 | -0.4842 | 0.00706 | -0.029 | -68.5836
-5.5 | -0.4232 | 0.00684 | -0.0292 | -61.8713
-5 | -0.3622 | 0.00667 | -0.0294 | -54.3028
-4.5 | -0.3011 | 0.00649 | -0.0298 | -46.3945
-4 | -0.2401 | 0.00629 | -0.0301 | -38.1717
-3.5 | -0.179 | 0.00615 | -0.0305 | -29.1057
-3 | -0.1179 | 0.006 | -0.031 | -19.65
-2.5 | -0.0568 | 0.00587 | -0.0316 | -9.6763
-2 | 0.0043 | 0.00573 | -0.0321 | 0.75044
-1.5 | 0.065 | 0.00551 | -0.0327 | 11.7967
-1 | 0.1255 | 0.00526 | -0.0333 | 23.8593
-0.5 | 0.1852 | 0.00478 | -0.034 | 38.7448
0 | 0.2456 | 0.00445 | -0.0347 | 55.191
0.5 | 0.3062 | 0.00419 | -0.0354 | 73.0788
1 | 0.367 | 0.00408 | -0.0361 | 89.951
1.5 | 0.4284 | 0.00415 | -0.0368 | 103.2289
2 | 0.4897 | 0.00424 | -0.0376 | 115.4953
2.5 | 0.5509 | 0.00435 | -0.0382 | 126.6437
3 | 0.6115 | 0.00454 | -0.0389 | 134.6916
3.5 | 0.6718 | 0.00476 | -0.0394 | 141.1345
4 | 0.7317 | 0.00504 | -0.04 | 145.1786
4.5 | 0.7901 | 0.0055 | -0.0403 | 143.6545
5 | 0.8468 | 0.00612 | -0.0404 | 138.366
5.5 | 0.9041 | 0.00662 | -0.0405 | 136.571
6 | 0.9601 | 0.00721 | -0.0404 | 133.1623
6.5 | 1.0156 | 0.00779 | -0.0401 | 130.3723
7 | 1.0702 | 0.00839 | -0.0397 | 127.5566
7.5 | 1.1229 | 0.00908 | -0.0389 | 123.6674
8 | 1.1763 | 0.00963 | -0.0382 | 122.1495
8.5 | 1.2293 | 0.01014 | -0.0373 | 121.2327
9 | 1.2804 | 0.01067 | -0.0361 | 120
9.5 | 1.3279 | 0.01124 | -0.0342 | 118.1406
10 | 1.3747 | 0.01177 | -0.0323 | 116.7969
10.5 | 1.4177 | 0.01251 | -0.0298 | 113.3253
11 | 1.443 | 0.01336 | -0.0244 | 108.009
11.5 | 1.4652 | 0.01458 | -0.0194 | 100.4938
12 | 1.4927 | 0.01596 | -0.0158 | 93.5276
12.5 | 1.5176 | 0.01771 | -0.0125 | 85.6917
13 | 1.541 | 0.01975 | -0.0095 | 78.0253
13.5 | 1.5641 | 0.02203 | -0.0069 | 70.9986
14 | 1.5815 | 0.02486 | -0.0044 | 63.6163
14.5 | 1.5989 | 0.02788 | -0.0023 | 57.3494
15 | 1.6118 | 0.03144 | -0.0005 | 51.2659
15.5 | 1.6218 | 0.03549 | 0.0009 | 45.6974
16 | 1.6309 | 0.03991 | 0.0017 | 40.8644
16.5 | 1.6391 | 0.04471 | 0.0022 | 36.6607
17 | 1.6409 | 0.05039 | 0.002 | 32.564
17.5 | 1.6407 | 0.05662 | 0.0012 | 28.9774
18 | 1.6358 | 0.0637 | -0.0002 | 25.6797
18.5 | 1.6276 | 0.07154 | -0.0024 | 22.7509
19 | 1.6215 | 0.07952 | -0.0051 | 20.3911
19.5 | 1.6091 | 0.08868 | -0.0088 | 18.145
20 | 1.5948 | 0.09853 | -0.0132 | 16.1859

## 103. Re 8M Mach 0.50 (1)
BIGFOIL.COM POLAR EXPORT
NACA63-414 a=0.0
NACA63-414 a=0.0 |  |  |  | Cl Max: | 1.245 | at alpha= | 8.5 | deg
JavaFoil+Calcfoil stall+Eppler ext transition |  |  |  | L/D Max: | 113.182 | at alpha= | 4.5 | deg
Re: | 8000000 |  |  | Cd Min: | 0.00531 | at alpha= | -1.5 | deg
Mach: | 0.5 |  |  | Cl=0 at alpha= | -1.971 | deg
|  |  |  | @ Cl=0.1, Cd= | 0.005315
|  |  |  | @ Cl=0.4, Cd= | 0.005554
|  |  |  | @ Cl=0.6, Cd= | 0.0061026
alpha (deg) | Cl | Cd | Cm | Cl/Cd
-20 | -1.004 | 0.15197 | -0.009 | -6.607
-19.5 | -0.976 | 0.14739 | -0.009 | -6.619
-19 | -0.948 | 0.1424 | -0.009 | -6.659
-18.5 | -0.924 | 0.1397 | -0.01 | -6.617
-18 | -0.897 | 0.13298 | -0.01 | -6.742
-17.5 | -0.867 | 0.13129 | -0.01 | -6.602
-17 | -0.837 | 0.12579 | -0.01 | -6.655
-16.5 | -0.81 | 0.12095 | -0.01 | -6.695
-16 | -0.783 | 0.11464 | -0.01 | -6.826
-15.5 | -0.756 | 0.11168 | -0.011 | -6.772
-15 | -0.728 | 0.10687 | -0.011 | -6.809
-14.5 | -0.7 | 0.09878 | -0.011 | -7.09
-14 | -0.674 | 0.09126 | -0.011 | -7.388
-13.5 | -0.648 | 0.0841 | -0.012 | -7.7
-13 | -0.616 | 0.0947 | -0.011 | -6.5
-12.5 | -0.588 | 0.08669 | -0.011 | -6.78
-12 | -0.561 | 0.07828 | -0.012 | -7.166
-11.5 | -0.535 | 0.07134 | -0.013 | -7.5
-11 | -0.513 | 0.06144 | -0.014 | -8.351
-10.5 | -0.56 | 0.01696 | -0.022 | -32.997
-10 | -0.448 | 0.0735 | -0.011 | -6.092
-9.5 | -0.42 | 0.06319 | -0.012 | -6.654
-9 | -0.394 | 0.05716 | -0.013 | -6.884
-8.5 | -0.369 | 0.0491 | -0.015 | -7.525
-8 | -0.336 | 0.05643 | -0.012 | -5.96
-7.5 | -0.394 | 0.05088 | -0.013 | -7.739
-7 | -0.583 | 0.00888 | -0.027 | -65.653
-6.5 | -0.567 | 0.00838 | -0.027 | -67.647
-6 | -0.523 | 0.00844 | -0.028 | -61.948
-5.5 | -0.467 | 0.00809 | -0.028 | -57.772
-5 | -0.407 | 0.00775 | -0.029 | -52.513
-4.5 | -0.344 | 0.00753 | -0.029 | -45.623
-4 | -0.278 | 0.00734 | -0.03 | -37.902
-3.5 | -0.211 | 0.00712 | -0.031 | -29.655
-3 | -0.143 | 0.00693 | -0.031 | -20.623
-2.5 | -0.074 | 0.00683 | -0.032 | -10.815
-2 | -0.004 | 0.00675 | -0.032 | -0.664
-1.5 | 0.065 | 0.00531 | -0.033 | 12.295
-1 | 0.135 | 0.00532 | -0.033 | 25.448
-0.5 | 0.205 | 0.00533 | -0.034 | 38.526
0 | 0.275 | 0.00538 | -0.035 | 51.062
0.5 | 0.344 | 0.00545 | -0.035 | 63.113
1 | 0.414 | 0.00558 | -0.036 | 74.125
1.5 | 0.483 | 0.00568 | -0.036 | 85.044
2 | 0.552 | 0.00588 | -0.037 | 93.995
2.5 | 0.621 | 0.0062 | -0.038 | 100.28
3 | 0.69 | 0.00655 | -0.038 | 105.433
3.5 | 0.759 | 0.00693 | -0.039 | 109.508
4 | 0.827 | 0.00737 | -0.039 | 112.286
4.5 | 0.895 | 0.00791 | -0.04 | 113.182
5 | 0.954 | 0.00852 | -0.04 | 111.867
5.5 | 1.011 | 0.00941 | -0.041 | 107.505
6 | 1.067 | 0.01044 | -0.041 | 102.147
6.5 | 1.12 | 0.01134 | -0.041 | 98.807
7 | 1.164 | 0.01337 | -0.042 | 87.098
7.5 | 1.204 | 0.01459 | -0.042 | 82.493
8 | 1.233 | 0.0159 | -0.042 | 77.519
8.5 | 1.245 | 0.01746 | -0.043 | 71.294
9 | 1.223 | 0.01947 | -0.043 | 62.819
9.5 | 1.091 | 0.02233 | -0.043 | 48.845
10 | 0.771 | 0.02572 | -0.044 | 29.978
10.5 | 0.757 | 0.04293 | -0.04 | 17.642
11 | 0.827 | 0.03025 | -0.044 | 27.329
11.5 | 0.826 | 0.04394 | -0.042 | 18.793
12 | 0.884 | 0.03347 | -0.045 | 26.418
12.5 | 0.9 | 0.04135 | -0.045 | 21.774
13 | 0.886 | 0.06515 | -0.041 | 13.594
13.5 | 0.866 | 0.08985 | -0.034 | 9.638

## 104. Re 8M Mach 0.50 (2)
BIGFOIL.COM POLAR EXPORT
NACA63-414 a=0.0
NACA63-414 a=0.0 |  |  |  | Cl Max: | 1.4598 | at alpha= | 11.5 | deg
XFOIL ncrit=9 |  |  |  | L/D Max: | 154.945 | at alpha= | 4 | deg
Re: | 8000000 |  |  | Cd Min: | 0.14868 | at alpha= | 16.5 | deg
Mach: | 0.5 |  |  | Cl=0 at alpha= | -2.0614 | deg
|  |  |  | @ Cl=0.1, Cd= | 0.0056698
|  |  |  | @ Cl=0.4, Cd= | 0.0042846
|  |  |  | @ Cl=0.6, Cd= | 0.0045222
alpha (deg) | Cl | Cd | Cm | Cl/Cd
-13 | -0.5825 | 0.11901 | -0.0119 | -4.8945
-12.5 | -0.5946 | 0.10626 | -0.0206 | -5.5957
-12 | -0.607 | 0.09426 | -0.0289 | -6.4396
-11.5 | -0.619 | 0.08286 | -0.037 | -7.4704
-11 | -0.6319 | 0.07135 | -0.0453 | -8.8563
-10.5 | -0.644 | 0.05801 | -0.0561 | -11.1015
-10 | -0.6647 | 0.04741 | -0.0645 | -14.0202
-9.5 | -0.6931 | 0.03892 | -0.069 | -17.8083
-9 | -0.7295 | 0.03216 | -0.0681 | -22.6835
-8.5 | -0.7683 | 0.02633 | -0.0609 | -29.1796
-8 | -0.789 | 0.01815 | -0.055 | -43.4711
-7.5 | -0.7804 | 0.01094 | -0.0485 | -71.3346
-7 | -0.7161 | 0.00912 | -0.0443 | -78.5197
-6.5 | -0.6394 | 0.00872 | -0.042 | -73.3257
-6 | -0.5661 | 0.00815 | -0.0401 | -69.4601
-5.5 | -0.4936 | 0.00762 | -0.0386 | -64.7769
-5 | -0.4208 | 0.00724 | -0.0375 | -58.1215
-4.5 | -0.3483 | 0.00693 | -0.0369 | -50.2597
-4 | -0.2761 | 0.00668 | -0.0365 | -41.3323
-3.5 | -0.2046 | 0.00644 | -0.0364 | -31.7702
-3 | -0.1332 | 0.00625 | -0.0364 | -21.312
-2.5 | -0.0621 | 0.00611 | -0.0367 | -10.1637
-2 | 0.0087 | 0.00595 | -0.0371 | 1.4622
-1.5 | 0.079 | 0.00579 | -0.0376 | 13.6442
-0.5 | 0.217 | 0.005 | -0.0388 | 43.4
0 | 0.2859 | 0.00457 | -0.0395 | 62.5602
0.5 | 0.3553 | 0.00431 | -0.0403 | 82.4362
1 | 0.4258 | 0.00427 | -0.041 | 99.719
1.5 | 0.497 | 0.00434 | -0.0418 | 114.5161
2 | 0.568 | 0.00445 | -0.0425 | 127.6404
2.5 | 0.6389 | 0.00461 | -0.0431 | 138.59
3 | 0.7097 | 0.0048 | -0.0435 | 147.8542
3.5 | 0.7794 | 0.00513 | -0.0438 | 151.9298
4 | 0.8491 | 0.00548 | -0.0439 | 154.9453
5 | 0.9809 | 0.00678 | -0.0426 | 144.6755
6.5 | 1.1616 | 0.00931 | -0.0366 | 124.7691
7 | 1.2101 | 0.01041 | -0.0326 | 116.244
7.5 | 1.2565 | 0.01132 | -0.0279 | 110.9982
8 | 1.2795 | 0.01244 | -0.02 | 102.8537
8.5 | 1.3114 | 0.01394 | -0.0143 | 94.0746
9.5 | 1.3828 | 0.01787 | -0.0059 | 77.3811
10 | 1.4129 | 0.02059 | -0.0018 | 68.6207
10.5 | 1.4409 | 0.02367 | 0.0021 | 60.8745
11 | 1.4579 | 0.02767 | 0.0058 | 52.6888
11.5 | 1.4598 | 0.03297 | 0.0092 | 44.2766
12 | 1.4432 | 0.04011 | 0.0114 | 35.9811
12.5 | 1.4163 | 0.04869 | 0.0119 | 29.0881
13 | 1.3849 | 0.05837 | 0.0107 | 23.7262
13.5 | 1.352 | 0.06912 | 0.0077 | 19.5602
14 | 1.3187 | 0.08085 | 0.003 | 16.3105
14.5 | 1.2859 | 0.0935 | -0.0033 | 13.7529
15 | 1.2536 | 0.1071 | -0.0111 | 11.7049
15.5 | 1.2262 | 0.12088 | -0.0196 | 10.1439
16 | 1.2014 | 0.1349 | -0.0288 | 8.9059
16.5 | 1.1817 | 0.14868 | -0.0381 | 7.9479

## 105. Re 10M Mach 0.00 (1)
BIGFOIL.COM POLAR EXPORT
NACA63-414 a=0.0
NACA63-414 a=0.0 |  |  |  | Cl Max: | 1.38 | at alpha= | 12.5 | deg
JavaFoil+Calcfoil stall+Eppler ext transition |  |  |  | L/D Max: | 124.296 | at alpha= | 7 | deg
Re: | 10000000 |  |  | Cd Min: | 0.00508 | at alpha= | -1 | deg
Mach: | 0 |  |  | Cl=0 at alpha= | -1.9672 | deg
|  |  |  | @ Cl=0.1, Cd= | 0.0050857
|  |  |  | @ Cl=0.4, Cd= | 0.005322
|  |  |  | @ Cl=0.6, Cd= | 0.0059528
alpha (deg) | Cl | Cd | Cm | Cl/Cd
-17 | -0.669 | 0.12556 | -0.008 | -5.327
-16.5 | -0.685 | 0.11874 | -0.008 | -5.767
-16 | -0.7 | 0.11207 | -0.009 | -6.242
-15.5 | -0.716 | 0.10114 | -0.009 | -7.077
-15 | -0.728 | 0.09497 | -0.01 | -7.663
-14.5 | -0.734 | 0.09334 | -0.01 | -7.862
-14 | -0.741 | 0.08707 | -0.01 | -8.511
-13.5 | -0.752 | 0.07619 | -0.011 | -9.866
-13 | -0.759 | 0.06766 | -0.012 | -11.211
-12.5 | -0.823 | 0.0299 | -0.016 | -27.527
-12 | -0.866 | 0.01487 | -0.018 | -58.271
-11.5 | -0.862 | 0.01325 | -0.019 | -65.041
-11 | -0.86 | 0.01121 | -0.019 | -76.709
-10.5 | -0.85 | 0.00991 | -0.02 | -85.752
-10 | -0.824 | 0.0094 | -0.02 | -87.652
-9.5 | -0.793 | 0.00854 | -0.021 | -92.845
-9 | -0.758 | 0.00817 | -0.021 | -92.688
-8.5 | -0.718 | 0.00793 | -0.022 | -90.613
-8 | -0.676 | 0.00771 | -0.022 | -87.665
-7.5 | -0.629 | 0.00745 | -0.023 | -84.454
-7 | -0.58 | 0.00758 | -0.023 | -76.534
-6.5 | -0.529 | 0.00741 | -0.024 | -71.374
-6 | -0.474 | 0.00719 | -0.024 | -65.91
-5.5 | -0.418 | 0.00706 | -0.025 | -59.147
-5 | -0.36 | 0.00692 | -0.025 | -52.085
-4.5 | -0.302 | 0.00678 | -0.026 | -44.572
-4 | -0.243 | 0.00667 | -0.026 | -36.499
-3.5 | -0.184 | 0.00656 | -0.026 | -28.061
-3 | -0.124 | 0.00644 | -0.027 | -19.284
-2.5 | -0.064 | 0.00637 | -0.027 | -10.082
-2 | -0.004 | 0.00631 | -0.028 | -0.616
-1.5 | 0.057 | 0.0051 | -0.028 | 11.085
-1 | 0.117 | 0.00508 | -0.029 | 23.066
-0.5 | 0.178 | 0.0051 | -0.029 | 34.866
0 | 0.238 | 0.00512 | -0.03 | 46.456
0.5 | 0.298 | 0.00516 | -0.03 | 57.781
1 | 0.359 | 0.00524 | -0.031 | 68.496
1.5 | 0.419 | 0.00536 | -0.031 | 78.103
2 | 0.479 | 0.00556 | -0.032 | 86.205
2.5 | 0.539 | 0.00572 | -0.033 | 94.175
3 | 0.599 | 0.00595 | -0.033 | 100.737
3.5 | 0.659 | 0.00612 | -0.034 | 107.594
4 | 0.718 | 0.00638 | -0.034 | 112.588
4.5 | 0.778 | 0.00669 | -0.035 | 116.218
5 | 0.836 | 0.00705 | -0.035 | 118.543
5.5 | 0.894 | 0.00756 | -0.036 | 118.297
6 | 0.951 | 0.00801 | -0.036 | 118.662
6.5 | 1.006 | 0.00858 | -0.037 | 117.25
7 | 1.058 | 0.00851 | -0.037 | 124.296
7.5 | 1.104 | 0.00996 | -0.037 | 110.815
8 | 1.15 | 0.01054 | -0.038 | 109.083
8.5 | 1.194 | 0.01107 | -0.038 | 107.88
9 | 1.235 | 0.01169 | -0.039 | 105.586
9.5 | 1.271 | 0.01239 | -0.039 | 102.573
10 | 1.303 | 0.0131 | -0.039 | 99.468
10.5 | 1.331 | 0.01391 | -0.04 | 95.694
11 | 1.354 | 0.01487 | -0.04 | 91.104
11.5 | 1.369 | 0.01587 | -0.04 | 86.274
12 | 1.378 | 0.01698 | -0.041 | 81.132
12.5 | 1.38 | 0.01827 | -0.041 | 75.535
13 | 1.377 | 0.01971 | -0.042 | 69.844
13.5 | 1.368 | 0.02119 | -0.042 | 64.532
14 | 1.353 | 0.02299 | -0.042 | 58.83
14.5 | 1.332 | 0.02498 | -0.042 | 53.33
15 | 1.307 | 0.02723 | -0.043 | 48.002
15.5 | 1.278 | 0.02947 | -0.043 | 43.368
16 | 1.244 | 0.03246 | -0.043 | 38.335
16.5 | 1.207 | 0.03586 | -0.043 | 33.668
17 | 1.167 | 0.04001 | -0.043 | 29.181
17.5 | 1.126 | 0.04424 | -0.044 | 25.457

## 106. Re 10M Mach 0.00 (2)
BIGFOIL.COM POLAR EXPORT
NACA63-414 a=0.0
NACA63-414 a=0.0 |  |  |  | Cl Max: | 1.7337 | at alpha= | 20 | deg
XFOIL ncrit=9 |  |  |  | L/D Max: | 142.292 | at alpha= | 4 | deg
Re: | 10000000 |  |  | Cd Min: | 0.06081 | at alpha= | 20 | deg
Mach: | 0 |  |  | Cl=0 at alpha= | -2.0247 | deg
|  |  |  | @ Cl=0.1, Cd= | 0.0052108
|  |  |  | @ Cl=0.4, Cd= | 0.0040337
|  |  |  | @ Cl=0.6, Cd= | 0.0045073
alpha (deg) | Cl | Cd | Cm | Cl/Cd
-20 | -1.5916 | 0.03684 | -0.055 | -43.203
-19.5 | -1.5948 | 0.03203 | -0.0551 | -49.7908
-19 | -1.5921 | 0.02821 | -0.0542 | -56.4374
-18.5 | -1.5854 | 0.02511 | -0.0523 | -63.1382
-17 | -1.5553 | 0.01927 | -0.0406 | -80.7109
-16.5 | -1.5387 | 0.01811 | -0.0354 | -84.9641
-16 | -1.5057 | 0.01693 | -0.0328 | -88.9368
-15.5 | -1.4656 | 0.01601 | -0.0311 | -91.5428
-15 | -1.4227 | 0.01515 | -0.0297 | -93.9076
-14.5 | -1.3776 | 0.01435 | -0.0285 | -96
-14 | -1.3304 | 0.01364 | -0.0276 | -97.5367
-13.5 | -1.2815 | 0.013 | -0.0269 | -98.5769
-13 | -1.2323 | 0.01228 | -0.0262 | -100.3502
-12.5 | -1.1825 | 0.01155 | -0.0256 | -102.381
-12 | -1.1311 | 0.01093 | -0.0252 | -103.4858
-11.5 | -1.0784 | 0.0104 | -0.025 | -103.6923
-11 | -1.0261 | 0.00978 | -0.0247 | -104.9182
-10.5 | -0.9729 | 0.0092 | -0.0245 | -105.75
-10 | -0.9185 | 0.00874 | -0.0244 | -105.0915
-9.5 | -0.8631 | 0.00838 | -0.0245 | -102.9952
-9 | -0.8069 | 0.00811 | -0.0247 | -99.4945
-8.5 | -0.7507 | 0.00777 | -0.0249 | -96.6152
-8 | -0.6941 | 0.0075 | -0.0251 | -92.5467
-7.5 | -0.6369 | 0.00728 | -0.0255 | -87.4863
-7 | -0.5795 | 0.00708 | -0.0258 | -81.8503
-6.5 | -0.5219 | 0.00686 | -0.0262 | -76.0787
-6 | -0.4643 | 0.00664 | -0.0266 | -69.9247
-5.5 | -0.4064 | 0.00646 | -0.027 | -62.9102
-5 | -0.3482 | 0.0063 | -0.0275 | -55.2698
-4.5 | -0.2899 | 0.00617 | -0.028 | -46.9854
-4 | -0.2315 | 0.006 | -0.0285 | -38.5833
-3.5 | -0.173 | 0.00587 | -0.0291 | -29.4719
-3 | -0.1145 | 0.00576 | -0.0296 | -19.8785
-2.5 | -0.0558 | 0.00563 | -0.0302 | -9.9112
-2 | 0.0029 | 0.00551 | -0.0308 | 0.52632
-1.5 | 0.0613 | 0.00535 | -0.0314 | 11.4579
-1 | 0.1197 | 0.00514 | -0.032 | 23.2879
-0.5 | 0.1779 | 0.00482 | -0.0327 | 36.9087
0.5 | 0.2938 | 0.00416 | -0.0342 | 70.625
1 | 0.3523 | 0.00405 | -0.0349 | 86.9877
1.5 | 0.4109 | 0.00403 | -0.0356 | 101.9603
2 | 0.4697 | 0.00412 | -0.0363 | 114.0049
2.5 | 0.5282 | 0.00426 | -0.037 | 123.9906
3 | 0.5863 | 0.00446 | -0.0376 | 131.4574
3.5 | 0.6442 | 0.00466 | -0.0383 | 138.2403
4 | 0.7015 | 0.00493 | -0.0388 | 142.2921
4.5 | 0.7565 | 0.00552 | -0.0392 | 137.0471
5 | 0.812 | 0.00597 | -0.0396 | 136.0134
5.5 | 0.8671 | 0.00642 | -0.0399 | 135.0623
6 | 0.9217 | 0.00687 | -0.0401 | 134.163
6.5 | 0.9759 | 0.00733 | -0.0403 | 133.1378
7 | 1.0293 | 0.00782 | -0.0404 | 131.624
7.5 | 1.0815 | 0.00837 | -0.0403 | 129.2115
8 | 1.1338 | 0.00884 | -0.0402 | 128.2579
8.5 | 1.1859 | 0.00926 | -0.0401 | 128.067
9 | 1.237 | 0.00971 | -0.0398 | 127.3944
9.5 | 1.2869 | 0.01016 | -0.0394 | 126.6634
10 | 1.3358 | 0.01057 | -0.0387 | 126.3765
10.5 | 1.3813 | 0.01101 | -0.0375 | 125.4587
11 | 1.4279 | 0.01155 | -0.0367 | 123.6277
11.5 | 1.4706 | 0.01223 | -0.0352 | 120.2453
12 | 1.5114 | 0.01287 | -0.0335 | 117.4359
12.5 | 1.5381 | 0.01359 | -0.0293 | 113.1788
13 | 1.5552 | 0.01468 | -0.0242 | 105.9401
13.5 | 1.5793 | 0.01589 | -0.0209 | 99.3896
14 | 1.6038 | 0.01729 | -0.0181 | 92.7588
14.5 | 1.6251 | 0.01904 | -0.0155 | 85.3519
15 | 1.6446 | 0.02109 | -0.0131 | 77.9801
15.5 | 1.6644 | 0.02327 | -0.0111 | 71.5256
16 | 1.6817 | 0.02577 | -0.0093 | 65.2581
16.5 | 1.6939 | 0.02881 | -0.0077 | 58.7956
17 | 1.7046 | 0.03216 | -0.0063 | 53.0037
17.5 | 1.7166 | 0.03564 | -0.0056 | 48.165
18 | 1.7248 | 0.0397 | -0.0051 | 43.4458
18.5 | 1.7311 | 0.04417 | -0.0049 | 39.1918
19 | 1.7326 | 0.0494 | -0.0053 | 35.0729
19.5 | 1.7321 | 0.05511 | -0.0061 | 31.4299
20 | 1.7337 | 0.06081 | -0.0073 | 28.5101

## 107. Re 10M Mach 0.10 (1)
BIGFOIL.COM POLAR EXPORT
NACA63-414 a=0.0
NACA63-414 a=0.0 |  |  |  | Cl Max: | 1.373 | at alpha= | 12 | deg
JavaFoil+Calcfoil stall+Eppler ext transition |  |  |  | L/D Max: | 123.296 | at alpha= | 7 | deg
Re: | 10000000 |  |  | Cd Min: | 0.00509 | at alpha= | -1 | deg
Mach: | 0.1 |  |  | Cl=0 at alpha= | -1.9672 | deg
|  |  |  | @ Cl=0.1, Cd= | 0.0050959
|  |  |  | @ Cl=0.4, Cd= | 0.0053253
|  |  |  | @ Cl=0.6, Cd= | 0.0059427
alpha (deg) | Cl | Cd | Cm | Cl/Cd
-16 | -0.664 | 0.11443 | -0.008 | -5.8
-15.5 | -0.683 | 0.10377 | -0.009 | -6.578
-15 | -0.695 | 0.10139 | -0.009 | -6.855
-14.5 | -0.708 | 0.09571 | -0.009 | -7.393
-14 | -0.718 | 0.08945 | -0.01 | -8.03
-13.5 | -0.73 | 0.07937 | -0.011 | -9.199
-13 | -0.737 | 0.07217 | -0.012 | -10.217
-12.5 | -0.755 | 0.05701 | -0.014 | -13.238
-12 | -0.834 | 0.01962 | -0.018 | -42.506
-11.5 | -0.842 | 0.01518 | -0.018 | -55.454
-11 | -0.849 | 0.01175 | -0.019 | -72.219
-10.5 | -0.846 | 0.01013 | -0.02 | -83.516
-10 | -0.821 | 0.00891 | -0.021 | -92.178
-9.5 | -0.792 | 0.00859 | -0.021 | -92.218
-9 | -0.758 | 0.00824 | -0.021 | -91.907
-8.5 | -0.719 | 0.00796 | -0.022 | -90.329
-8 | -0.677 | 0.00773 | -0.022 | -87.535
-7.5 | -0.631 | 0.00749 | -0.023 | -84.284
-7 | -0.582 | 0.00765 | -0.023 | -76.166
-6.5 | -0.531 | 0.00741 | -0.024 | -71.582
-6 | -0.476 | 0.00721 | -0.024 | -66.024
-5.5 | -0.42 | 0.00708 | -0.025 | -59.229
-5 | -0.362 | 0.00693 | -0.025 | -52.221
-4.5 | -0.304 | 0.00677 | -0.026 | -44.818
-4 | -0.245 | 0.00668 | -0.026 | -36.605
-3.5 | -0.185 | 0.00657 | -0.027 | -28.161
-3 | -0.125 | 0.00646 | -0.027 | -19.342
-2.5 | -0.065 | 0.00637 | -0.028 | -10.123
-2 | -0.004 | 0.00631 | -0.028 | -0.619
-1.5 | 0.057 | 0.00511 | -0.029 | 11.135
-1 | 0.118 | 0.00509 | -0.029 | 23.158
-0.5 | 0.179 | 0.0051 | -0.03 | 35.031
0 | 0.239 | 0.00512 | -0.03 | 46.674
0.5 | 0.3 | 0.0052 | -0.031 | 57.68
1 | 0.36 | 0.00524 | -0.031 | 68.834
1.5 | 0.421 | 0.00537 | -0.032 | 78.446
2 | 0.481 | 0.00556 | -0.032 | 86.63
2.5 | 0.542 | 0.00573 | -0.033 | 94.591
3 | 0.602 | 0.00595 | -0.033 | 101.217
3.5 | 0.662 | 0.00612 | -0.034 | 108.128
4 | 0.722 | 0.00638 | -0.034 | 113.106
4.5 | 0.781 | 0.00669 | -0.035 | 116.734
5 | 0.84 | 0.00712 | -0.035 | 117.952
5.5 | 0.898 | 0.00757 | -0.036 | 118.651
6 | 0.955 | 0.0081 | -0.036 | 117.918
6.5 | 1.011 | 0.0086 | -0.037 | 117.52
7 | 1.062 | 0.00862 | -0.037 | 123.296
7.5 | 1.108 | 0.01006 | -0.038 | 110.137
8 | 1.154 | 0.01064 | -0.038 | 108.414
8.5 | 1.198 | 0.01118 | -0.038 | 107.085
9 | 1.238 | 0.01183 | -0.039 | 104.67
9.5 | 1.273 | 0.01254 | -0.039 | 101.511
10 | 1.305 | 0.01328 | -0.04 | 98.273
10.5 | 1.332 | 0.01414 | -0.04 | 94.226
11 | 1.354 | 0.01512 | -0.04 | 89.547
11.5 | 1.367 | 0.01615 | -0.041 | 84.63
12 | 1.373 | 0.01738 | -0.041 | 78.977
12.5 | 1.373 | 0.01865 | -0.041 | 73.586
13 | 1.366 | 0.02015 | -0.042 | 67.77
13.5 | 1.353 | 0.02172 | -0.042 | 62.301
14 | 1.334 | 0.02361 | -0.042 | 56.492
14.5 | 1.309 | 0.02573 | -0.043 | 50.875
15 | 1.277 | 0.02884 | -0.043 | 44.281
15.5 | 1.243 | 0.03117 | -0.043 | 39.875
16 | 1.205 | 0.0338 | -0.043 | 35.661
16.5 | 1.163 | 0.03756 | -0.043 | 30.962
17 | 1.117 | 0.0423 | -0.043 | 26.413

## 108. Re 10M Mach 0.10 (2)
BIGFOIL.COM POLAR EXPORT
NACA63-414 a=0.0
NACA63-414 a=0.0 |  |  |  | Cl Max: | 1.7215 | at alpha= | 20 | deg
XFOIL ncrit=9 |  |  |  | L/D Max: | 142.646 | at alpha= | 4 | deg
Re: | 10000000 |  |  | Cd Min: | 0.06514 | at alpha= | 20 | deg
Mach: | 0.1 |  |  | Cl=0 at alpha= | -2.0254 | deg
|  |  |  | @ Cl=0.1, Cd= | 0.0051841
|  |  |  | @ Cl=0.4, Cd= | 0.0040423
|  |  |  | @ Cl=0.6, Cd= | 0.004504
alpha (deg) | Cl | Cd | Cm | Cl/Cd
-20 | -1.5382 | 0.04517 | -0.0556 | -34.0536
-19.5 | -1.5523 | 0.03838 | -0.0576 | -40.4455
-19 | -1.5613 | 0.03283 | -0.058 | -47.5571
-18.5 | -1.5622 | 0.02858 | -0.0571 | -54.6606
-18 | -1.5567 | 0.02529 | -0.0552 | -61.554
-17.5 | -1.5492 | 0.02258 | -0.0522 | -68.6094
-17 | -1.5393 | 0.02074 | -0.0479 | -74.2189
-16.5 | -1.5318 | 0.01927 | -0.0419 | -79.4914
-16 | -1.5106 | 0.01792 | -0.0372 | -84.2969
-15.5 | -1.4733 | 0.01685 | -0.0348 | -87.4362
-15 | -1.4322 | 0.01584 | -0.0329 | -90.4167
-14.5 | -1.3884 | 0.01488 | -0.0313 | -93.3065
-14 | -1.3416 | 0.01406 | -0.03 | -95.4196
-13.5 | -1.2927 | 0.01333 | -0.029 | -96.9767
-13 | -1.2425 | 0.01266 | -0.0282 | -98.1438
-12.5 | -1.192 | 0.01192 | -0.0274 | -100
-12 | -1.1405 | 0.01121 | -0.0268 | -101.7395
-11.5 | -1.0878 | 0.01059 | -0.0263 | -102.7195
-11 | -1.0342 | 0.01002 | -0.0259 | -103.2136
-10.5 | -0.9804 | 0.00943 | -0.0256 | -103.9661
-10 | -0.9259 | 0.00889 | -0.0254 | -104.1507
-9.5 | -0.8702 | 0.00846 | -0.0253 | -102.8605
-8.5 | -0.7566 | 0.00784 | -0.0255 | -96.5051
-8 | -0.6994 | 0.00754 | -0.0257 | -92.7586
-7.5 | -0.6417 | 0.00732 | -0.0259 | -87.6639
-7 | -0.5837 | 0.00711 | -0.0262 | -82.0956
-6.5 | -0.5257 | 0.0069 | -0.0266 | -76.1884
-6 | -0.4676 | 0.00667 | -0.0269 | -70.1049
-5.5 | -0.4092 | 0.00648 | -0.0273 | -63.1481
-5 | -0.3505 | 0.00631 | -0.0278 | -55.5468
-4.5 | -0.2917 | 0.00618 | -0.0283 | -47.2006
-4 | -0.233 | 0.00601 | -0.0287 | -38.7687
-3.5 | -0.174 | 0.00588 | -0.0293 | -29.5918
-3 | -0.1151 | 0.00577 | -0.0298 | -19.948
-2.5 | -0.056 | 0.00564 | -0.0304 | -9.9291
-2 | 0.003 | 0.00552 | -0.031 | 0.54348
-1.5 | 0.0618 | 0.00536 | -0.0316 | 11.5299
-0.5 | 0.1791 | 0.00482 | -0.0329 | 37.1577
0.5 | 0.2957 | 0.00417 | -0.0343 | 70.9113
1 | 0.3546 | 0.00405 | -0.0351 | 87.5556
1.5 | 0.4136 | 0.00404 | -0.0358 | 102.3762
2 | 0.4728 | 0.00413 | -0.0365 | 114.4794
2.5 | 0.5317 | 0.00427 | -0.0372 | 124.5199
3 | 0.5901 | 0.00447 | -0.0378 | 132.0134
3.5 | 0.6484 | 0.00467 | -0.0385 | 138.8437
4 | 0.7061 | 0.00495 | -0.039 | 142.6465
4.5 | 0.7615 | 0.00553 | -0.0394 | 137.7034
5 | 0.8173 | 0.00599 | -0.0397 | 136.4441
5.5 | 0.8727 | 0.00645 | -0.04 | 135.3023
6 | 0.9278 | 0.00691 | -0.0402 | 134.2692
6.5 | 0.9823 | 0.00737 | -0.0403 | 133.2836
7 | 1.0359 | 0.00789 | -0.0403 | 131.2928
8 | 1.1411 | 0.00891 | -0.04 | 128.0696
8.5 | 1.1935 | 0.00934 | -0.0398 | 127.7837
9 | 1.2449 | 0.0098 | -0.0394 | 127.0306
9.5 | 1.2949 | 0.01027 | -0.0389 | 126.0857
10 | 1.3438 | 0.01069 | -0.0381 | 125.7063
10.5 | 1.3895 | 0.01114 | -0.0368 | 124.7307
11 | 1.4356 | 0.01173 | -0.0356 | 122.387
11.5 | 1.4776 | 0.01243 | -0.0339 | 118.8737
12 | 1.5166 | 0.0131 | -0.0317 | 115.771
12.5 | 1.5348 | 0.01394 | -0.026 | 110.1004
13 | 1.5548 | 0.01517 | -0.0217 | 102.4918
13.5 | 1.5803 | 0.01647 | -0.0186 | 95.9502
14 | 1.604 | 0.01805 | -0.0158 | 88.8643
14.5 | 1.6235 | 0.02006 | -0.0131 | 80.9322
15 | 1.6444 | 0.02217 | -0.011 | 74.1723
15.5 | 1.6629 | 0.02458 | -0.009 | 67.6526
16 | 1.6778 | 0.02741 | -0.0072 | 61.2112
16.5 | 1.6881 | 0.03078 | -0.0056 | 54.8441
17 | 1.7004 | 0.03421 | -0.0046 | 49.7048
17.5 | 1.711 | 0.03803 | -0.0039 | 44.9908
18 | 1.7163 | 0.04261 | -0.0036 | 40.2793
18.5 | 1.7186 | 0.04772 | -0.0037 | 36.0142
19 | 1.7204 | 0.05319 | -0.0043 | 32.3444
19.5 | 1.7195 | 0.05921 | -0.0055 | 29.0407
20 | 1.7215 | 0.06514 | -0.0069 | 26.4277

## 109. Re 10M Mach 0.25 (1)
BIGFOIL.COM POLAR EXPORT
NACA63-414 a=0.0
NACA63-414 a=0.0 |  |  |  | Cl Max: | 1.343 | at alpha= | 11 | deg
JavaFoil+Calcfoil stall+Eppler ext transition |  |  |  | L/D Max: | 121.169 | at alpha= | 6.5 | deg
Re: | 10000000 |  |  | Cd Min: | 0.00512 | at alpha= | -1 | deg
Mach: | 0.25 |  |  | Cl=0 at alpha= | -1.9677 | deg
|  |  |  | @ Cl=0.1, Cd= | 0.0051367
|  |  |  | @ Cl=0.4, Cd= | 0.0053662
|  |  |  | @ Cl=0.6, Cd= | 0.0059921
alpha (deg) | Cl | Cd | Cm | Cl/Cd
-15 | -0.437 | 0.11298 | -0.008 | -3.866
-14.5 | -0.483 | 0.10658 | -0.009 | -4.531
-14 | -0.524 | 0.09962 | -0.009 | -5.263
-13.5 | -0.561 | 0.09314 | -0.009 | -6.022
-13 | -0.594 | 0.08421 | -0.01 | -7.049
-12.5 | -0.619 | 0.07867 | -0.011 | -7.873
-12 | -0.639 | 0.07305 | -0.011 | -8.753
-11.5 | -0.654 | 0.06649 | -0.012 | -9.839
-11 | -0.661 | 0.06179 | -0.013 | -10.698
-10.5 | -0.74 | 0.02165 | -0.019 | -34.18
-10 | -0.78 | 0.01134 | -0.021 | -68.8
-9.5 | -0.777 | 0.00957 | -0.022 | -81.189
-9 | -0.752 | 0.00861 | -0.022 | -87.388
-8.5 | -0.72 | 0.00828 | -0.023 | -86.997
-8 | -0.683 | 0.00799 | -0.023 | -85.49
-7.5 | -0.64 | 0.00771 | -0.023 | -82.974
-7 | -0.593 | 0.00781 | -0.024 | -75.9
-6.5 | -0.542 | 0.00761 | -0.024 | -71.16
-6 | -0.487 | 0.00738 | -0.025 | -65.963
-5.5 | -0.43 | 0.00721 | -0.025 | -59.571
-5 | -0.371 | 0.00704 | -0.026 | -52.663
-4.5 | -0.311 | 0.00688 | -0.026 | -45.25
-4 | -0.251 | 0.00672 | -0.027 | -37.343
-3.5 | -0.19 | 0.00659 | -0.027 | -28.806
-3 | -0.128 | 0.00653 | -0.028 | -19.633
-2.5 | -0.066 | 0.00645 | -0.028 | -10.279
-2 | -0.004 | 0.00636 | -0.029 | -0.631
-1.5 | 0.058 | 0.00517 | -0.029 | 11.303
-1 | 0.121 | 0.00512 | -0.03 | 23.661
-0.5 | 0.184 | 0.00513 | -0.03 | 35.778
0 | 0.246 | 0.00519 | -0.031 | 47.323
0.5 | 0.308 | 0.00521 | -0.031 | 59.16
1 | 0.37 | 0.00529 | -0.032 | 69.944
1.5 | 0.433 | 0.00545 | -0.033 | 79.304
2 | 0.495 | 0.00562 | -0.033 | 88.059
2.5 | 0.557 | 0.00583 | -0.034 | 95.451
3 | 0.618 | 0.00606 | -0.034 | 102.016
3.5 | 0.68 | 0.00626 | -0.035 | 108.717
4 | 0.741 | 0.00653 | -0.035 | 113.533
4.5 | 0.803 | 0.00693 | -0.036 | 115.867
5 | 0.863 | 0.00731 | -0.036 | 117.993
5.5 | 0.922 | 0.00787 | -0.037 | 117.181
6 | 0.98 | 0.00846 | -0.037 | 115.898
6.5 | 1.034 | 0.00853 | -0.038 | 121.169
7 | 1.084 | 0.00942 | -0.038 | 115.037
7.5 | 1.129 | 0.01063 | -0.038 | 106.167
8 | 1.174 | 0.01131 | -0.039 | 103.839
8.5 | 1.217 | 0.01195 | -0.039 | 101.839
9 | 1.255 | 0.01268 | -0.04 | 98.942
9.5 | 1.286 | 0.01354 | -0.04 | 94.999
10 | 1.312 | 0.01451 | -0.04 | 90.395
10.5 | 1.331 | 0.01556 | -0.041 | 85.532
11 | 1.343 | 0.01668 | -0.041 | 80.513
11.5 | 1.34 | 0.01812 | -0.042 | 73.988
12 | 1.328 | 0.01973 | -0.042 | 67.322
12.5 | 1.305 | 0.02158 | -0.042 | 60.473
13 | 1.271 | 0.0236 | -0.042 | 53.855
13.5 | 1.227 | 0.02598 | -0.043 | 47.218
14 | 1.171 | 0.02901 | -0.043 | 40.359
14.5 | 1.106 | 0.03263 | -0.043 | 33.887
15 | 1.032 | 0.03669 | -0.043 | 28.126
15.5 | 0.946 | 0.04398 | -0.043 | 21.52
16 | 0.853 | 0.05362 | -0.042 | 15.916

## 110. Re 10M Mach 0.25 (2)
BIGFOIL.COM POLAR EXPORT
NACA63-414 a=0.0
NACA63-414 a=0.0 |  |  |  | Cl Max: | 1.6669 | at alpha= | 17.5 | deg
XFOIL ncrit=9 |  |  |  | L/D Max: | 145.179 | at alpha= | 4 | deg
Re: | 10000000 |  |  | Cd Min: | 0.19916 | at alpha= | -19.5 | deg
Mach: | 0.25 |  |  | Cl=0 at alpha= | -2.0319 | deg
|  |  |  | @ Cl=0.1, Cd= | 0.0052858
|  |  |  | @ Cl=0.4, Cd= | 0.0040866
|  |  |  | @ Cl=0.6, Cd= | 0.0044801
alpha (deg) | Cl | Cd | Cm | Cl/Cd
-19.5 | -0.7639 | 0.19916 | 0.0424 | -3.8356
-19 | -0.7669 | 0.18656 | 0.0347 | -4.1107
-18 | -1.2574 | 0.06962 | -0.0494 | -18.0609
-16.5 | -1.3744 | 0.03575 | -0.0693 | -38.4448
-16 | -1.4026 | 0.02944 | -0.068 | -47.6427
-15.5 | -1.4106 | 0.02522 | -0.0648 | -55.9318
-15 | -1.4121 | 0.02215 | -0.0596 | -63.7517
-14.5 | -1.4135 | 0.01998 | -0.0517 | -70.7457
-14 | -1.3837 | 0.01805 | -0.0472 | -76.6593
-13.5 | -1.3439 | 0.0164 | -0.0437 | -81.9451
-13 | -1.2973 | 0.01505 | -0.0408 | -86.1993
-12.5 | -1.2467 | 0.01389 | -0.0385 | -89.7552
-12 | -1.1931 | 0.01293 | -0.0366 | -92.2738
-11.5 | -1.1376 | 0.0121 | -0.0349 | -94.0165
-11 | -1.0817 | 0.01124 | -0.0334 | -96.2367
-10.5 | -1.0251 | 0.01045 | -0.0322 | -98.0957
-10 | -0.9668 | 0.00982 | -0.0312 | -98.4521
-9.5 | -0.9092 | 0.0091 | -0.0303 | -99.9121
-9 | -0.8504 | 0.00853 | -0.0296 | -99.6952
-8.5 | -0.7899 | 0.00819 | -0.0292 | -96.4469
-8 | -0.7294 | 0.00783 | -0.0289 | -93.1545
-7.5 | -0.6687 | 0.00753 | -0.0287 | -88.8048
-7 | -0.6076 | 0.00729 | -0.0287 | -83.3471
-6.5 | -0.5465 | 0.00707 | -0.0287 | -77.2984
-6 | -0.4856 | 0.0068 | -0.0288 | -71.4118
-5.5 | -0.4246 | 0.00659 | -0.029 | -64.431
-5 | -0.3634 | 0.0064 | -0.0293 | -56.7812
-4.5 | -0.3022 | 0.00624 | -0.0296 | -48.4295
-4 | -0.241 | 0.00609 | -0.03 | -39.5731
-3.5 | -0.1798 | 0.00593 | -0.0305 | -30.3204
-3 | -0.1185 | 0.00582 | -0.031 | -20.3608
-2.5 | -0.0573 | 0.0057 | -0.0315 | -10.0526
-2 | 0.0039 | 0.00556 | -0.0321 | 0.70144
-1.5 | 0.0648 | 0.00539 | -0.0327 | 12.0223
-1 | 0.1256 | 0.00521 | -0.0333 | 24.1075
-0.5 | 0.186 | 0.00487 | -0.034 | 38.193
0 | 0.2463 | 0.00451 | -0.0347 | 54.612
0.5 | 0.3066 | 0.00418 | -0.0354 | 73.3493
1 | 0.3674 | 0.00406 | -0.0362 | 90.4926
2 | 0.4899 | 0.00416 | -0.0376 | 117.7644
2.5 | 0.5509 | 0.00431 | -0.0383 | 127.819
3 | 0.6115 | 0.00452 | -0.0389 | 135.2876
3.5 | 0.672 | 0.00473 | -0.0395 | 142.0719
4 | 0.7317 | 0.00504 | -0.04 | 145.1786
4.5 | 0.7892 | 0.0056 | -0.0403 | 140.9286
5 | 0.8469 | 0.00611 | -0.0404 | 138.6088
5.5 | 0.9043 | 0.0066 | -0.0405 | 137.0152
6 | 0.9608 | 0.00714 | -0.0405 | 134.5658
6.5 | 1.017 | 0.00767 | -0.0403 | 132.5945
7 | 1.0721 | 0.00824 | -0.0399 | 130.1092
7.5 | 1.1263 | 0.00882 | -0.0394 | 127.6984
8 | 1.1804 | 0.00936 | -0.0387 | 126.1111
8.5 | 1.2344 | 0.00983 | -0.038 | 125.5748
9 | 1.2871 | 0.01033 | -0.0371 | 124.5983
9.5 | 1.3376 | 0.01087 | -0.0357 | 123.0543
10 | 1.3839 | 0.01144 | -0.0336 | 120.9703
10.5 | 1.4293 | 0.01198 | -0.0314 | 119.3072
11 | 1.4647 | 0.01279 | -0.0276 | 114.5192
11.5 | 1.4854 | 0.01374 | -0.0217 | 108.1077
12 | 1.5098 | 0.01506 | -0.0174 | 100.2523
12.5 | 1.5348 | 0.01668 | -0.0137 | 92.0144
13 | 1.5596 | 0.01854 | -0.0106 | 84.1208
13.5 | 1.5817 | 0.02078 | -0.0077 | 76.1165
14 | 1.6027 | 0.02326 | -0.0052 | 68.9037
14.5 | 1.619 | 0.02625 | -0.0028 | 61.6762
15 | 1.6324 | 0.02966 | -0.0008 | 55.0371
15.5 | 1.6458 | 0.03331 | 0.0008 | 49.4086
16 | 1.6564 | 0.03748 | 0.0019 | 44.1942
16.5 | 1.662 | 0.04234 | 0.0025 | 39.2537
17 | 1.6639 | 0.04789 | 0.0026 | 34.7442
17.5 | 1.6669 | 0.05363 | 0.0022 | 31.0815
18 | 1.666 | 0.06008 | 0.0012 | 27.7297
18.5 | 1.6633 | 0.06709 | -0.0005 | 24.7921
19 | 1.6572 | 0.0748 | -0.0028 | 22.1551
19.5 | 1.6452 | 0.08368 | -0.0062 | 19.6606
20 | 1.6286 | 0.09358 | -0.0104 | 17.4033

## 111. Re 10M Mach 0.50 (1)
BIGFOIL.COM POLAR EXPORT
NACA63-414 a=0.0
NACA63-414 a=0.0 |  |  |  | Cl Max: | 1.247 | at alpha= | 8.5 | deg
JavaFoil+Calcfoil stall+Eppler ext transition |  |  |  | L/D Max: | 113.041 | at alpha= | 4 | deg
Re: | 10000000 |  |  | Cd Min: | 0.00528 | at alpha= | -1 | deg
Mach: | 0.5 |  |  | Cl=0 at alpha= | -1.971 | deg
|  |  |  | @ Cl=0.1, Cd= | 0.00529
|  |  |  | @ Cl=0.4, Cd= | 0.005522
|  |  |  | @ Cl=0.6, Cd= | 0.00618
alpha (deg) | Cl | Cd | Cm | Cl/Cd
-20 | -1.007 | 0.14849 | -0.009 | -6.781
-19.5 | -0.976 | 0.14437 | -0.009 | -6.763
-19 | -0.949 | 0.13933 | -0.009 | -6.808
-18.5 | -0.925 | 0.1401 | -0.01 | -6.6
-18 | -0.898 | 0.13038 | -0.01 | -6.888
-17.5 | -0.868 | 0.12628 | -0.01 | -6.87
-17 | -0.839 | 0.12244 | -0.01 | -6.849
-16.5 | -0.811 | 0.11578 | -0.01 | -7.001
-16 | -0.784 | 0.10792 | -0.01 | -7.261
-15.5 | -0.758 | 0.10984 | -0.011 | -6.899
-15 | -0.729 | 0.10386 | -0.011 | -7.019
-14.5 | -0.702 | 0.09613 | -0.011 | -7.305
-14 | -0.677 | 0.08727 | -0.012 | -7.76
-13.5 | -0.654 | 0.07864 | -0.013 | -8.311
-13 | -0.616 | 0.09351 | -0.011 | -6.584
-12.5 | -0.588 | 0.0849 | -0.011 | -6.925
-12 | -0.562 | 0.0766 | -0.012 | -7.34
-11.5 | -0.538 | 0.06824 | -0.013 | -7.885
-11 | -0.569 | 0.02627 | -0.02 | -21.649
-10.5 | -0.569 | 0.01418 | -0.022 | -40.148
-10 | -0.448 | 0.07167 | -0.011 | -6.249
-9.5 | -0.421 | 0.06215 | -0.012 | -6.771
-9 | -0.394 | 0.05588 | -0.013 | -7.051
-8.5 | -0.415 | 0.01965 | -0.023 | -21.099
-8 | -0.336 | 0.05511 | -0.012 | -6.105
-7.5 | -0.394 | 0.04962 | -0.013 | -7.944
-7 | -0.583 | 0.00863 | -0.027 | -67.572
-6.5 | -0.567 | 0.00815 | -0.027 | -69.554
-6 | -0.523 | 0.00816 | -0.028 | -64.053
-5.5 | -0.467 | 0.00785 | -0.028 | -59.556
-5 | -0.407 | 0.00752 | -0.029 | -54.144
-4.5 | -0.344 | 0.00733 | -0.029 | -46.887
-4 | -0.278 | 0.00715 | -0.03 | -38.901
-3.5 | -0.211 | 0.00694 | -0.031 | -30.434
-3 | -0.143 | 0.00677 | -0.031 | -21.096
-2.5 | -0.074 | 0.0067 | -0.032 | -11.034
-2 | -0.004 | 0.00658 | -0.032 | -0.681
-1.5 | 0.065 | 0.0053 | -0.033 | 12.32
-1 | 0.135 | 0.00528 | -0.033 | 25.623
-0.5 | 0.205 | 0.00531 | -0.034 | 38.703
0 | 0.275 | 0.00533 | -0.035 | 51.482
0.5 | 0.344 | 0.00541 | -0.035 | 63.669
1 | 0.414 | 0.00555 | -0.036 | 74.568
1.5 | 0.483 | 0.00571 | -0.036 | 84.544
2 | 0.552 | 0.00602 | -0.037 | 91.703
2.5 | 0.621 | 0.00625 | -0.038 | 99.357
3 | 0.69 | 0.00654 | -0.038 | 105.586
3.5 | 0.759 | 0.0069 | -0.039 | 110.036
4 | 0.827 | 0.00732 | -0.039 | 113.041
4.5 | 0.895 | 0.00799 | -0.04 | 112.038
5 | 0.954 | 0.00858 | -0.04 | 111.241
5.5 | 1.012 | 0.00936 | -0.041 | 108.122
6 | 1.069 | 0.01019 | -0.041 | 104.879
6.5 | 1.122 | 0.01108 | -0.041 | 101.31
7 | 1.167 | 0.01292 | -0.042 | 90.319
7.5 | 1.206 | 0.01404 | -0.042 | 85.918
8 | 1.235 | 0.01525 | -0.043 | 81
8.5 | 1.247 | 0.01678 | -0.043 | 74.348
9 | 1.225 | 0.01864 | -0.043 | 65.737
9.5 | 1.093 | 0.02136 | -0.044 | 51.191
10 | 0.773 | 0.02463 | -0.044 | 31.373
10.5 | 0.784 | 0.03258 | -0.043 | 24.077
11 | 0.829 | 0.02887 | -0.044 | 28.711
11.5 | 0.839 | 0.0382 | -0.043 | 21.968
12 | 0.887 | 0.03194 | -0.045 | 27.768
12.5 | 0.906 | 0.03859 | -0.045 | 23.471
13 | 0.906 | 0.05441 | -0.043 | 16.647
13.5 | 0.943 | 0.05049 | -0.044 | 18.683

## 112. Re 10M Mach 0.50 (2)
BIGFOIL.COM POLAR EXPORT
NACA63-414 a=0.0
NACA63-414 a=0.0 |  |  |  | Cl Max: | 1.4845 | at alpha= | 11.5 | deg
XFOIL ncrit=9 |  |  |  | L/D Max: | 155.495 | at alpha= | 4 | deg
Re: | 10000000 |  |  | Cd Min: | 0.0471 | at alpha= | 12.5 | deg
Mach: | 0.5 |  |  | Cl=0 at alpha= | -99 | deg
|  |  |  | @ Cl=0.1, Cd= | 0.00426
|  |  |  | @ Cl=0.4, Cd= | 0.004185
|  |  |  | @ Cl=0.6, Cd= | 0.0044201
alpha (deg) | Cl | Cd | Cm | Cl/Cd
0.5 | 0.356 | 0.00426 | -0.0403 | 83.5681
1 | 0.4264 | 0.00414 | -0.0411 | 102.9952
1.5 | 0.4975 | 0.00422 | -0.0418 | 117.891
2 | 0.5685 | 0.00434 | -0.0425 | 130.9908
2.5 | 0.6393 | 0.00452 | -0.0431 | 141.4381
3 | 0.7098 | 0.00476 | -0.0436 | 149.1176
4 | 0.849 | 0.00546 | -0.0439 | 155.4945
4.5 | 0.917 | 0.00596 | -0.0436 | 153.8591
5 | 0.9807 | 0.00678 | -0.0426 | 144.646
5.5 | 1.0453 | 0.00746 | -0.0414 | 140.1206
6 | 1.107 | 0.00825 | -0.0396 | 134.1818
6.5 | 1.165 | 0.00913 | -0.037 | 127.6013
7 | 1.2177 | 0.0101 | -0.0335 | 120.5644
7.5 | 1.2706 | 0.01088 | -0.0296 | 116.7831
8 | 1.2992 | 0.01184 | -0.022 | 109.7297
8.5 | 1.3307 | 0.0132 | -0.0159 | 100.8106
9 | 1.3647 | 0.01483 | -0.0107 | 92.0229
9.5 | 1.4017 | 0.01676 | -0.0066 | 83.6337
10 | 1.4361 | 0.01919 | -0.0024 | 74.8359
10.5 | 1.4642 | 0.02219 | 0.0017 | 65.9847
11 | 1.4842 | 0.02595 | 0.0058 | 57.1946
11.5 | 1.4845 | 0.03124 | 0.0095 | 47.5192
12 | 1.4639 | 0.03851 | 0.0121 | 38.0135
12.5 | 1.4347 | 0.0471 | 0.0128 | 30.4607

## 113. Re 12M Mach 0.00 (1)
BIGFOIL.COM POLAR EXPORT
NACA63-414 a=0.0
NACA63-414 a=0.0 |  |  |  | Cl Max: | 1.382 | at alpha= | 12.5 | deg
JavaFoil+Calcfoil stall+Eppler ext transition |  |  |  | L/D Max: | 121.897 | at alpha= | 7 | deg
Re: | 12000000 |  |  | Cd Min: | 0.00507 | at alpha= | -1 | deg
Mach: | 0 |  |  | Cl=0 at alpha= | -1.9672 | deg
|  |  |  | @ Cl=0.1, Cd= | 0.0051607
|  |  |  | @ Cl=0.4, Cd= | 0.0053925
|  |  |  | @ Cl=0.6, Cd= | 0.0059338
alpha (deg) | Cl | Cd | Cm | Cl/Cd
-16.5 | -0.685 | 0.11797 | -0.008 | -5.81
-16 | -0.7 | 0.11087 | -0.009 | -6.313
-15.5 | -0.717 | 0.09981 | -0.01 | -7.18
-15 | -0.729 | 0.09304 | -0.01 | -7.836
-14.5 | -0.735 | 0.0921 | -0.01 | -7.975
-14 | -0.742 | 0.08589 | -0.01 | -8.643
-13.5 | -0.757 | 0.07211 | -0.012 | -10.497
-13 | -0.781 | 0.05337 | -0.014 | -14.632
-12.5 | -0.844 | 0.02261 | -0.017 | -37.311
-12 | -0.866 | 0.01469 | -0.018 | -58.971
-11.5 | -0.867 | 0.0124 | -0.019 | -69.915
-11 | -0.864 | 0.01002 | -0.019 | -86.199
-10.5 | -0.85 | 0.00966 | -0.02 | -88
-10 | -0.824 | 0.00912 | -0.02 | -90.362
-9.5 | -0.793 | 0.00832 | -0.021 | -95.321
-9 | -0.758 | 0.00797 | -0.021 | -95.017
-8.5 | -0.718 | 0.00774 | -0.022 | -92.831
-8 | -0.676 | 0.00752 | -0.022 | -89.832
-7.5 | -0.629 | 0.00728 | -0.023 | -86.434
-7 | -0.58 | 0.00742 | -0.023 | -78.244
-6.5 | -0.529 | 0.00722 | -0.024 | -73.166
-6 | -0.474 | 0.00704 | -0.024 | -67.343
-5.5 | -0.418 | 0.00691 | -0.025 | -60.408
-5 | -0.36 | 0.00677 | -0.025 | -53.221
-4.5 | -0.302 | 0.00663 | -0.026 | -45.581
-4 | -0.243 | 0.00653 | -0.026 | -37.248
-3.5 | -0.184 | 0.00639 | -0.026 | -28.781
-3 | -0.124 | 0.00633 | -0.027 | -19.614
-2.5 | -0.064 | 0.00625 | -0.027 | -10.262
-2 | -0.004 | 0.00621 | -0.028 | -0.627
-1.5 | 0.057 | 0.00539 | -0.028 | 10.494
-1 | 0.117 | 0.00507 | -0.029 | 23.117
-0.5 | 0.178 | 0.00509 | -0.029 | 34.95
0 | 0.238 | 0.00512 | -0.03 | 46.444
0.5 | 0.298 | 0.00519 | -0.03 | 57.512
1 | 0.359 | 0.00529 | -0.031 | 67.82
1.5 | 0.419 | 0.00544 | -0.031 | 77.009
2 | 0.479 | 0.00558 | -0.032 | 85.884
2.5 | 0.539 | 0.00577 | -0.033 | 93.474
3 | 0.599 | 0.00593 | -0.033 | 100.949
3.5 | 0.659 | 0.00616 | -0.034 | 106.924
4 | 0.718 | 0.00643 | -0.034 | 111.677
4.5 | 0.778 | 0.00675 | -0.035 | 115.224
5 | 0.836 | 0.00712 | -0.035 | 117.472
5.5 | 0.894 | 0.00752 | -0.036 | 118.898
6 | 0.951 | 0.00795 | -0.036 | 119.52
6.5 | 1.006 | 0.00844 | -0.037 | 119.17
7 | 1.059 | 0.00869 | -0.037 | 121.897
7.5 | 1.106 | 0.00973 | -0.037 | 113.6
8 | 1.152 | 0.01024 | -0.038 | 112.443
8.5 | 1.196 | 0.01074 | -0.038 | 111.341
9 | 1.237 | 0.01134 | -0.039 | 109.054
9.5 | 1.273 | 0.01199 | -0.039 | 106.156
10 | 1.305 | 0.01268 | -0.039 | 102.928
10.5 | 1.333 | 0.01347 | -0.04 | 98.965
11 | 1.357 | 0.01432 | -0.04 | 94.788
11.5 | 1.371 | 0.01535 | -0.041 | 89.352
12 | 1.38 | 0.01643 | -0.041 | 83.995
12.5 | 1.382 | 0.01772 | -0.041 | 78.036
13 | 1.379 | 0.01895 | -0.042 | 72.775
13.5 | 1.37 | 0.02056 | -0.042 | 66.631
14 | 1.355 | 0.02226 | -0.042 | 60.869
14.5 | 1.335 | 0.02399 | -0.043 | 55.658
15 | 1.31 | 0.02613 | -0.043 | 50.116
15.5 | 1.28 | 0.02887 | -0.043 | 44.325
16 | 1.247 | 0.03124 | -0.043 | 39.924
16.5 | 1.21 | 0.03432 | -0.043 | 35.272
17 | 1.171 | 0.03821 | -0.044 | 30.639
17.5 | 1.129 | 0.04216 | -0.044 | 26.79

## 114. Re 12M Mach 0.00 (2)
BIGFOIL.COM POLAR EXPORT
NACA63-414 a=0.0
NACA63-414 a=0.0 |  |  |  | Cl Max: | 1.759 | at alpha= | 20 | deg
XFOIL ncrit=9 |  |  |  | L/D Max: | 141.391 | at alpha= | 4 | deg
Re: | 12000000 |  |  | Cd Min: | 0.05758 | at alpha= | 20 | deg
Mach: | 0 |  |  | Cl=0 at alpha= | -2.0213 | deg
|  |  |  | @ Cl=0.1, Cd= | 0.0051372
|  |  |  | @ Cl=0.4, Cd= | 0.0040195
|  |  |  | @ Cl=0.6, Cd= | 0.0045253
alpha (deg) | Cl | Cd | Cm | Cl/Cd
-20 | -1.6201 | 0.03408 | -0.0555 | -47.5381
-19 | -1.6117 | 0.02667 | -0.0537 | -60.4312
-17.5 | -1.5831 | 0.01994 | -0.0441 | -79.3932
-17 | -1.573 | 0.01876 | -0.0382 | -83.8486
-16.5 | -1.548 | 0.0176 | -0.0344 | -87.9545
-16 | -1.5138 | 0.01639 | -0.0319 | -92.3612
-15.5 | -1.4726 | 0.0155 | -0.0303 | -95.0065
-15 | -1.4291 | 0.01464 | -0.029 | -97.6161
-14.5 | -1.3838 | 0.01382 | -0.0278 | -100.1302
-14 | -1.3361 | 0.01311 | -0.027 | -101.9146
-13.5 | -1.2866 | 0.0125 | -0.0263 | -102.928
-13 | -1.2361 | 0.01191 | -0.0258 | -103.7867
-12.5 | -1.1853 | 0.01126 | -0.0253 | -105.2664
-12 | -1.1338 | 0.01064 | -0.0249 | -106.5602
-11.5 | -1.0813 | 0.01008 | -0.0246 | -107.2718
-11 | -1.0279 | 0.00957 | -0.0244 | -107.4086
-10.5 | -0.9743 | 0.00903 | -0.0243 | -107.8959
-10 | -0.9202 | 0.00853 | -0.0242 | -107.8781
-9.5 | -0.865 | 0.00812 | -0.0243 | -106.5271
-9 | -0.8087 | 0.00783 | -0.0245 | -103.2822
-8.5 | -0.7521 | 0.00756 | -0.0247 | -99.4841
-8 | -0.6955 | 0.00728 | -0.025 | -95.5357
-7.5 | -0.6383 | 0.00705 | -0.0253 | -90.539
-7 | -0.5807 | 0.00685 | -0.0257 | -84.7737
-6.5 | -0.523 | 0.00668 | -0.0261 | -78.2934
-6 | -0.4652 | 0.00647 | -0.0265 | -71.9011
-5.5 | -0.4073 | 0.00627 | -0.0269 | -64.9601
-5 | -0.349 | 0.00613 | -0.0274 | -56.9331
-4.5 | -0.2906 | 0.00599 | -0.0279 | -48.5142
-4 | -0.2321 | 0.00585 | -0.0284 | -39.6752
-3.5 | -0.1736 | 0.00572 | -0.029 | -30.3497
-3 | -0.1148 | 0.00561 | -0.0296 | -20.4635
-2.5 | -0.0561 | 0.00551 | -0.0302 | -10.1815
-2 | 0.0025 | 0.0054 | -0.0308 | 0.46296
-1.5 | 0.0611 | 0.00525 | -0.0314 | 11.6381
-1 | 0.1197 | 0.00508 | -0.032 | 23.563
-0.5 | 0.1781 | 0.00486 | -0.0327 | 36.6461
0 | 0.2363 | 0.00457 | -0.0334 | 51.7068
1 | 0.3527 | 0.00406 | -0.0349 | 86.8719
1.5 | 0.4111 | 0.00401 | -0.0356 | 102.5187
2 | 0.4698 | 0.00409 | -0.0363 | 114.8655
2.5 | 0.5281 | 0.00426 | -0.037 | 123.9671
3 | 0.5861 | 0.00447 | -0.0376 | 131.1186
3.5 | 0.6439 | 0.0047 | -0.0383 | 137
4 | 0.7013 | 0.00496 | -0.0389 | 141.3911
4.5 | 0.7561 | 0.00557 | -0.0392 | 135.7451
5 | 0.8122 | 0.00595 | -0.0396 | 136.5042
5.5 | 0.8674 | 0.0064 | -0.0399 | 135.5312
6 | 0.9224 | 0.0068 | -0.0402 | 135.6471
6.5 | 0.9768 | 0.00725 | -0.0404 | 134.731
7 | 1.0304 | 0.00772 | -0.0405 | 133.4715
7.5 | 1.0833 | 0.00821 | -0.0405 | 131.9488
8 | 1.1363 | 0.00864 | -0.0405 | 131.5162
8.5 | 1.1889 | 0.00903 | -0.0405 | 131.6611
9 | 1.2407 | 0.00945 | -0.0403 | 131.291
9.5 | 1.2913 | 0.0099 | -0.04 | 130.4343
10 | 1.3408 | 0.01034 | -0.0395 | 129.6712
10.5 | 1.3883 | 0.01077 | -0.0387 | 128.9044
11 | 1.4334 | 0.01122 | -0.0375 | 127.754
11.5 | 1.4782 | 0.01181 | -0.0363 | 125.1651
12 | 1.5204 | 0.01243 | -0.0348 | 122.317
12.5 | 1.5548 | 0.01317 | -0.032 | 118.0562
13 | 1.5714 | 0.01404 | -0.0263 | 111.9231
13.5 | 1.5947 | 0.01512 | -0.0226 | 105.4696
14 | 1.6169 | 0.01653 | -0.0193 | 97.8161
14.5 | 1.6378 | 0.01821 | -0.0165 | 89.9396
15 | 1.6605 | 0.01998 | -0.0141 | 83.1081
15.5 | 1.6796 | 0.02212 | -0.0119 | 75.9313
16 | 1.6956 | 0.02462 | -0.0099 | 68.8708
16.5 | 1.7095 | 0.02745 | -0.0082 | 62.2769
17 | 1.7233 | 0.03047 | -0.0068 | 56.5573
17.5 | 1.7352 | 0.03382 | -0.0058 | 51.3069
18 | 1.7417 | 0.03793 | -0.0051 | 45.9188
18.5 | 1.7469 | 0.04241 | -0.0048 | 41.1908
19 | 1.7518 | 0.04714 | -0.005 | 37.1616
19.5 | 1.7549 | 0.05234 | -0.0056 | 33.5288
20 | 1.759 | 0.05758 | -0.0065 | 30.5488

## 115. Re 12M Mach 0.10 (1)
BIGFOIL.COM POLAR EXPORT
NACA63-414 a=0.0
NACA63-414 a=0.0 |  |  |  | Cl Max: | 1.375 | at alpha= | 12 | deg
JavaFoil+Calcfoil stall+Eppler ext transition |  |  |  | L/D Max: | 123.292 | at alpha= | 7 | deg
Re: | 12000000 |  |  | Cd Min: | 0.00507 | at alpha= | -1 | deg
Mach: | 0.1 |  |  | Cl=0 at alpha= | -1.9672 | deg
|  |  |  | @ Cl=0.1, Cd= | 0.0051644
|  |  |  | @ Cl=0.4, Cd= | 0.0053884
|  |  |  | @ Cl=0.6, Cd= | 0.0059343
alpha (deg) | Cl | Cd | Cm | Cl/Cd
-16 | -0.664 | 0.11315 | -0.008 | -5.869
-15.5 | -0.683 | 0.10231 | -0.009 | -6.68
-15 | -0.696 | 0.10088 | -0.009 | -6.896
-14.5 | -0.709 | 0.09432 | -0.01 | -7.512
-14 | -0.719 | 0.08822 | -0.01 | -8.15
-13.5 | -0.731 | 0.07836 | -0.011 | -9.329
-13 | -0.743 | 0.06773 | -0.012 | -10.971
-12.5 | -0.797 | 0.0352 | -0.016 | -22.626
-12 | -0.844 | 0.01693 | -0.018 | -49.85
-11.5 | -0.848 | 0.01382 | -0.019 | -61.397
-11 | -0.852 | 0.01121 | -0.019 | -76.059
-10.5 | -0.846 | 0.0098 | -0.02 | -86.285
-10 | -0.821 | 0.00915 | -0.021 | -89.707
-9.5 | -0.792 | 0.00884 | -0.021 | -89.558
-9 | -0.758 | 0.00805 | -0.021 | -94.103
-8.5 | -0.719 | 0.00779 | -0.022 | -92.378
-8 | -0.677 | 0.00755 | -0.022 | -89.702
-7.5 | -0.631 | 0.00732 | -0.023 | -86.25
-7 | -0.582 | 0.00747 | -0.023 | -78.003
-6.5 | -0.531 | 0.00724 | -0.024 | -73.252
-6 | -0.476 | 0.00706 | -0.024 | -67.46
-5.5 | -0.42 | 0.00693 | -0.025 | -60.5
-5 | -0.362 | 0.00678 | -0.025 | -53.362
-4.5 | -0.304 | 0.00662 | -0.026 | -45.835
-4 | -0.245 | 0.00654 | -0.026 | -37.375
-3.5 | -0.185 | 0.0064 | -0.027 | -28.872
-3 | -0.125 | 0.00634 | -0.027 | -19.69
-2.5 | -0.065 | 0.00626 | -0.028 | -10.305
-2 | -0.004 | 0.00621 | -0.028 | -0.629
-1.5 | 0.057 | 0.00539 | -0.029 | 10.541
-1 | 0.118 | 0.00507 | -0.029 | 23.224
-0.5 | 0.179 | 0.00509 | -0.03 | 35.117
0 | 0.239 | 0.00513 | -0.03 | 46.664
0.5 | 0.3 | 0.00519 | -0.031 | 57.824
1 | 0.36 | 0.00529 | -0.031 | 68.142
1.5 | 0.421 | 0.00544 | -0.032 | 77.398
2 | 0.481 | 0.00562 | -0.032 | 85.67
2.5 | 0.542 | 0.00577 | -0.033 | 93.934
3 | 0.602 | 0.00594 | -0.033 | 101.391
3.5 | 0.662 | 0.00616 | -0.034 | 107.415
4 | 0.722 | 0.00644 | -0.034 | 112.068
4.5 | 0.781 | 0.00676 | -0.035 | 115.607
5 | 0.84 | 0.00713 | -0.035 | 117.887
5.5 | 0.898 | 0.00759 | -0.036 | 118.265
6 | 0.955 | 0.00804 | -0.036 | 118.854
6.5 | 1.011 | 0.00847 | -0.037 | 119.339
7 | 1.061 | 0.00861 | -0.037 | 123.292
7.5 | 1.11 | 0.00981 | -0.038 | 113.107
8 | 1.156 | 0.01035 | -0.038 | 111.618
8.5 | 1.2 | 0.01088 | -0.038 | 110.252
9 | 1.24 | 0.01147 | -0.039 | 108.117
9.5 | 1.276 | 0.01215 | -0.039 | 105.018
10 | 1.307 | 0.01285 | -0.04 | 101.71
10.5 | 1.334 | 0.01369 | -0.04 | 97.455
11 | 1.356 | 0.01465 | -0.04 | 92.591
11.5 | 1.369 | 0.01562 | -0.041 | 87.626
12 | 1.375 | 0.01673 | -0.041 | 82.224
12.5 | 1.375 | 0.01809 | -0.041 | 76.013
13 | 1.368 | 0.01945 | -0.042 | 70.333
13.5 | 1.355 | 0.02106 | -0.042 | 64.331
14 | 1.336 | 0.02287 | -0.042 | 58.414
14.5 | 1.311 | 0.02491 | -0.043 | 52.622
15 | 1.28 | 0.02765 | -0.043 | 46.28
15.5 | 1.246 | 0.02994 | -0.043 | 41.614
16 | 1.207 | 0.03285 | -0.043 | 36.754
16.5 | 1.166 | 0.03591 | -0.044 | 32.464
17 | 1.12 | 0.04033 | -0.044 | 27.783

## 116. Re 12M Mach 0.10 (2)
BIGFOIL.COM POLAR EXPORT
NACA63-414 a=0.0
NACA63-414 a=0.0 |  |  |  | Cl Max: | 1.7467 | at alpha= | 20 | deg
XFOIL ncrit=9 |  |  |  | L/D Max: | 142.032 | at alpha= | 4 | deg
Re: | 12000000 |  |  | Cd Min: | 0.06186 | at alpha= | 20 | deg
Mach: | 0.1 |  |  | Cl=0 at alpha= | -2.022 | deg
|  |  |  | @ Cl=0.1, Cd= | 0.005143
|  |  |  | @ Cl=0.4, Cd= | 0.0040217
|  |  |  | @ Cl=0.6, Cd= | 0.0045196
alpha (deg) | Cl | Cd | Cm | Cl/Cd
-19.5 | -1.5935 | 0.03442 | -0.0585 | -46.2958
-19 | -1.5926 | 0.03013 | -0.0581 | -52.8576
-17.5 | -1.5659 | 0.02166 | -0.0511 | -72.2946
-17 | -1.5568 | 0.02008 | -0.0461 | -77.5299
-16.5 | -1.5493 | 0.01873 | -0.0396 | -82.7176
-16 | -1.5197 | 0.01739 | -0.0362 | -87.3893
-15.5 | -1.4807 | 0.01636 | -0.034 | -90.5073
-15 | -1.4386 | 0.01537 | -0.0322 | -93.5979
-14.5 | -1.3946 | 0.01438 | -0.0306 | -96.9819
-14 | -1.3475 | 0.01354 | -0.0294 | -99.5199
-13.5 | -1.2983 | 0.01282 | -0.0284 | -101.2715
-13 | -1.2474 | 0.01218 | -0.0277 | -102.4138
-12.5 | -1.1954 | 0.01158 | -0.027 | -103.2297
-12 | -1.1432 | 0.01093 | -0.0265 | -104.5929
-11.5 | -1.0906 | 0.01028 | -0.026 | -106.0895
-11 | -1.0364 | 0.00977 | -0.0257 | -106.0798
-10.5 | -0.9824 | 0.00918 | -0.0253 | -107.0153
-10 | -0.9278 | 0.00863 | -0.0251 | -107.5087
-9.5 | -0.8721 | 0.0082 | -0.0251 | -106.3537
-9 | -0.8153 | 0.00789 | -0.0252 | -103.3333
-8.5 | -0.7581 | 0.00762 | -0.0253 | -99.4882
-8 | -0.7009 | 0.00732 | -0.0255 | -95.7514
-7.5 | -0.6431 | 0.00708 | -0.0258 | -90.8333
-7 | -0.585 | 0.00688 | -0.0261 | -85.0291
-6.5 | -0.5268 | 0.0067 | -0.0264 | -78.6269
-6 | -0.4685 | 0.00649 | -0.0268 | -72.188
-5.5 | -0.41 | 0.00629 | -0.0272 | -65.1828
-5 | -0.3514 | 0.00614 | -0.0277 | -57.2313
-4.5 | -0.2925 | 0.006 | -0.0282 | -48.75
-4 | -0.2335 | 0.00586 | -0.0287 | -39.8464
-3.5 | -0.1746 | 0.00573 | -0.0292 | -30.4712
-3 | -0.1155 | 0.00562 | -0.0298 | -20.5516
-2.5 | -0.0564 | 0.00551 | -0.0304 | -10.2359
-2 | 0.0026 | 0.00541 | -0.031 | 0.48059
-1.5 | 0.0617 | 0.00526 | -0.0316 | 11.73
-1 | 0.1206 | 0.00508 | -0.0322 | 23.7402
-0.5 | 0.1794 | 0.00487 | -0.0329 | 36.8378
0 | 0.2379 | 0.00458 | -0.0336 | 51.9432
0.5 | 0.2961 | 0.00417 | -0.0344 | 71.0072
1 | 0.355 | 0.00406 | -0.0351 | 87.4384
1.5 | 0.4138 | 0.00401 | -0.0358 | 103.192
2 | 0.4729 | 0.00409 | -0.0365 | 115.6235
2.5 | 0.5316 | 0.00427 | -0.0372 | 124.4965
3 | 0.59 | 0.00448 | -0.0378 | 131.6964
3.5 | 0.6481 | 0.00471 | -0.0385 | 137.6008
4 | 0.7059 | 0.00497 | -0.039 | 142.0322
4.5 | 0.7611 | 0.00559 | -0.0394 | 136.1538
5 | 0.8175 | 0.00597 | -0.0398 | 136.9347
5.5 | 0.8731 | 0.00642 | -0.0401 | 135.9969
6 | 0.9285 | 0.00683 | -0.0403 | 135.9444
6.5 | 0.9832 | 0.00728 | -0.0405 | 135.0549
7 | 1.0371 | 0.00777 | -0.0405 | 133.4749
7.5 | 1.0904 | 0.00827 | -0.0404 | 131.8501
8 | 1.1435 | 0.00872 | -0.0403 | 131.1353
8.5 | 1.1965 | 0.00912 | -0.0402 | 131.1952
9 | 1.2487 | 0.00954 | -0.04 | 130.891
9.5 | 1.2996 | 0.00999 | -0.0396 | 130.0901
10 | 1.349 | 0.01047 | -0.0389 | 128.8443
10.5 | 1.3967 | 0.0109 | -0.0379 | 128.1376
11 | 1.4415 | 0.01138 | -0.0365 | 126.6696
11.5 | 1.4861 | 0.01198 | -0.0351 | 124.0484
12 | 1.5267 | 0.01266 | -0.0332 | 120.5924
12.5 | 1.5503 | 0.01345 | -0.0283 | 115.2639
13 | 1.5711 | 0.01445 | -0.0236 | 108.7266
13.5 | 1.595 | 0.01569 | -0.0201 | 101.6571
14 | 1.6162 | 0.0173 | -0.0169 | 93.422
14.5 | 1.6385 | 0.01905 | -0.0142 | 86.0105
15 | 1.6603 | 0.02101 | -0.0119 | 79.0243
15.5 | 1.6761 | 0.02352 | -0.0096 | 71.2628
16 | 1.6923 | 0.02618 | -0.0077 | 64.6409
16.5 | 1.707 | 0.02913 | -0.0061 | 58.5994
17 | 1.7177 | 0.03257 | -0.0048 | 52.7387
17.5 | 1.7277 | 0.03635 | -0.004 | 47.5296
18 | 1.7335 | 0.04074 | -0.0035 | 42.5503
18.5 | 1.7374 | 0.04562 | -0.0034 | 38.0842
19 | 1.7437 | 0.05042 | -0.0038 | 34.5835
19.5 | 1.7455 | 0.05601 | -0.0047 | 31.1641
20 | 1.7467 | 0.06186 | -0.0059 | 28.2363

## 117. Re 12M Mach 0.25 (1)
BIGFOIL.COM POLAR EXPORT
NACA63-414 a=0.0
NACA63-414 a=0.0 |  |  |  | Cl Max: | 1.345 | at alpha= | 11 | deg
JavaFoil+Calcfoil stall+Eppler ext transition |  |  |  | L/D Max: | 117.827 | at alpha= | 5.5 | deg
Re: | 12000000 |  |  | Cd Min: | 0.0051 | at alpha= | -1 | deg
Mach: | 0.25 |  |  | Cl=0 at alpha= | -1.9677 | deg
|  |  |  | @ Cl=0.1, Cd= | 0.0052133
|  |  |  | @ Cl=0.4, Cd= | 0.0054062
|  |  |  | @ Cl=0.6, Cd= | 0.0059751
alpha (deg) | Cl | Cd | Cm | Cl/Cd
-15 | -0.437 | 0.11274 | -0.008 | -3.876
-14.5 | -0.483 | 0.10468 | -0.009 | -4.614
-14 | -0.525 | 0.09842 | -0.009 | -5.33
-13.5 | -0.561 | 0.09336 | -0.009 | -6.012
-13 | -0.593 | 0.08529 | -0.01 | -6.955
-12.5 | -0.62 | 0.07727 | -0.011 | -8.03
-12 | -0.641 | 0.07161 | -0.011 | -8.945
-11.5 | -0.656 | 0.06476 | -0.012 | -10.134
-11 | -0.663 | 0.06009 | -0.013 | -11.038
-10.5 | -0.76 | 0.01636 | -0.019 | -46.444
-10 | -0.784 | 0.01081 | -0.021 | -72.523
-9.5 | -0.777 | 0.00934 | -0.022 | -83.212
-9 | -0.752 | 0.00833 | -0.022 | -90.243
-8.5 | -0.72 | 0.00803 | -0.023 | -89.661
-8 | -0.683 | 0.0078 | -0.023 | -87.513
-7.5 | -0.64 | 0.00753 | -0.023 | -84.966
-7 | -0.593 | 0.00727 | -0.024 | -81.565
-6.5 | -0.542 | 0.00744 | -0.024 | -72.823
-6 | -0.487 | 0.00722 | -0.025 | -67.423
-5.5 | -0.43 | 0.00706 | -0.025 | -60.852
-5 | -0.371 | 0.00689 | -0.026 | -53.818
-4.5 | -0.311 | 0.00674 | -0.026 | -46.219
-4 | -0.251 | 0.00658 | -0.027 | -38.127
-3.5 | -0.19 | 0.00648 | -0.027 | -29.282
-3 | -0.128 | 0.00638 | -0.028 | -20.097
-2.5 | -0.066 | 0.00633 | -0.028 | -10.47
-2 | -0.004 | 0.00626 | -0.029 | -0.642
-1.5 | 0.058 | 0.00544 | -0.029 | 10.743
-1 | 0.121 | 0.0051 | -0.03 | 23.73
-0.5 | 0.184 | 0.00512 | -0.03 | 35.882
0 | 0.246 | 0.00517 | -0.031 | 47.523
0.5 | 0.308 | 0.00523 | -0.031 | 58.94
1 | 0.37 | 0.00533 | -0.032 | 69.523
1.5 | 0.433 | 0.00549 | -0.033 | 78.806
2 | 0.495 | 0.00568 | -0.033 | 87.122
2.5 | 0.557 | 0.00582 | -0.034 | 95.592
3 | 0.618 | 0.00604 | -0.034 | 102.361
3.5 | 0.68 | 0.00628 | -0.035 | 108.262
4 | 0.741 | 0.00658 | -0.035 | 112.705
4.5 | 0.803 | 0.00691 | -0.036 | 116.135
5 | 0.863 | 0.00739 | -0.036 | 116.833
5.5 | 0.922 | 0.00783 | -0.037 | 117.827
6 | 0.98 | 0.00837 | -0.037 | 117.131
6.5 | 1.037 | 0.00887 | -0.038 | 116.939
7 | 1.083 | 0.0098 | -0.038 | 110.497
7.5 | 1.131 | 0.01039 | -0.039 | 108.835
8 | 1.176 | 0.01097 | -0.039 | 107.194
8.5 | 1.219 | 0.01159 | -0.039 | 105.186
9 | 1.257 | 0.01229 | -0.04 | 102.274
9.5 | 1.288 | 0.0131 | -0.04 | 98.364
10 | 1.314 | 0.01404 | -0.04 | 93.571
10.5 | 1.333 | 0.01499 | -0.041 | 88.952
11 | 1.345 | 0.01616 | -0.041 | 83.209
11.5 | 1.343 | 0.01744 | -0.042 | 77.007
12 | 1.33 | 0.01911 | -0.042 | 69.612
12.5 | 1.307 | 0.02075 | -0.042 | 63.002
13 | 1.273 | 0.02289 | -0.043 | 55.623
13.5 | 1.229 | 0.02495 | -0.043 | 49.274
14 | 1.174 | 0.02785 | -0.043 | 42.133
14.5 | 1.108 | 0.03126 | -0.043 | 35.461
15 | 1.033 | 0.03582 | -0.043 | 28.851
15.5 | 0.95 | 0.04182 | -0.043 | 22.709
16 | 0.856 | 0.0514 | -0.042 | 16.661

## 118. Re 12M Mach 0.25 (2)
BIGFOIL.COM POLAR EXPORT
NACA63-414 a=0.0
NACA63-414 a=0.0 |  |  |  | Cl Max: | 1.6925 | at alpha= | 18 | deg
XFOIL ncrit=9 |  |  |  | L/D Max: | 145.467 | at alpha= | 4 | deg
Re: | 12000000 |  |  | Cd Min: | 0.20659 | at alpha= | -20 | deg
Mach: | 0.25 |  |  | Cl=0 at alpha= | -2.0286 | deg
|  |  |  | @ Cl=0.1, Cd= | 0.0051954
|  |  |  | @ Cl=0.4, Cd= | 0.0040489
|  |  |  | @ Cl=0.6, Cd= | 0.004487
alpha (deg) | Cl | Cd | Cm | Cl/Cd
-20 | -0.7783 | 0.20659 | 0.0474 | -3.7674
-19.5 | -0.7657 | 0.19853 | 0.042 | -3.8568
-19 | -0.7719 | 0.18507 | 0.0338 | -4.1709
-18.5 | -1.1877 | 0.09046 | -0.0337 | -13.1296
-18 | -1.2786 | 0.06634 | -0.0524 | -19.2734
-17.5 | -1.3462 | 0.05028 | -0.0637 | -26.7741
-16.5 | -1.395 | 0.03442 | -0.0693 | -40.5288
-16 | -1.4208 | 0.02822 | -0.0679 | -50.3473
-15.5 | -1.4293 | 0.02417 | -0.0641 | -59.1353
-15 | -1.4331 | 0.02123 | -0.0581 | -67.5035
-14.5 | -1.4288 | 0.01913 | -0.0504 | -74.689
-14 | -1.3951 | 0.01729 | -0.0462 | -80.6883
-13.5 | -1.3533 | 0.01569 | -0.0428 | -86.2524
-13 | -1.3048 | 0.01443 | -0.0402 | -90.4227
-12.5 | -1.2533 | 0.01332 | -0.0379 | -94.0916
-12 | -1.1986 | 0.0124 | -0.036 | -96.6613
-11.5 | -1.1424 | 0.01161 | -0.0344 | -98.3979
-11 | -1.0849 | 0.01093 | -0.0331 | -99.2589
-10.5 | -1.0278 | 0.01017 | -0.0319 | -101.0619
-10 | -0.9695 | 0.00952 | -0.0309 | -101.8382
-9.5 | -0.9111 | 0.00889 | -0.0301 | -102.4859
-9 | -0.8522 | 0.00832 | -0.0294 | -102.4279
-8.5 | -0.7919 | 0.0079 | -0.029 | -100.2405
-8 | -0.731 | 0.0076 | -0.0287 | -96.1842
-7.5 | -0.6703 | 0.00729 | -0.0285 | -91.9479
-7 | -0.6091 | 0.00704 | -0.0285 | -86.5199
-6.5 | -0.5479 | 0.00683 | -0.0286 | -80.2196
-6 | -0.4866 | 0.00664 | -0.0287 | -73.2831
-5.5 | -0.4255 | 0.0064 | -0.0289 | -66.4844
-5 | -0.3643 | 0.00621 | -0.0292 | -58.6634
-4.5 | -0.303 | 0.00607 | -0.0295 | -49.9176
-4 | -0.2416 | 0.00593 | -0.03 | -40.742
-3.5 | -0.1804 | 0.00578 | -0.0304 | -31.2111
-3 | -0.119 | 0.00567 | -0.0309 | -20.9877
-2.5 | -0.0577 | 0.00554 | -0.0315 | -10.4152
-2 | 0.0035 | 0.00545 | -0.032 | 0.6422
-1.5 | 0.0645 | 0.0053 | -0.0326 | 12.1698
-1 | 0.1256 | 0.00512 | -0.0333 | 24.5312
-0.5 | 0.1863 | 0.00489 | -0.034 | 38.0982
0 | 0.2468 | 0.00459 | -0.0347 | 53.7691
0.5 | 0.3069 | 0.00418 | -0.0354 | 73.4211
1 | 0.3679 | 0.00407 | -0.0362 | 90.3931
1.5 | 0.4288 | 0.00403 | -0.0369 | 106.402
2 | 0.49 | 0.00412 | -0.0376 | 118.932
2.5 | 0.5509 | 0.0043 | -0.0383 | 128.1163
3 | 0.6113 | 0.00453 | -0.0389 | 134.9448
3.5 | 0.6717 | 0.00476 | -0.0395 | 141.1134
4 | 0.7317 | 0.00503 | -0.04 | 145.4672
4.5 | 0.7888 | 0.00567 | -0.0402 | 139.1182
5 | 0.8469 | 0.00611 | -0.0405 | 138.6088
5.5 | 0.9048 | 0.00656 | -0.0406 | 137.9268
6 | 0.962 | 0.00703 | -0.0406 | 136.8421
6.5 | 1.0182 | 0.00756 | -0.0405 | 134.6825
7 | 1.0736 | 0.00812 | -0.0401 | 132.2167
7.5 | 1.1287 | 0.00865 | -0.0397 | 130.4855
8 | 1.184 | 0.0091 | -0.0392 | 130.1099
8.5 | 1.2385 | 0.00957 | -0.0386 | 129.4148
9 | 1.2916 | 0.01008 | -0.0377 | 128.1349
9.5 | 1.3434 | 0.01059 | -0.0365 | 126.8555
10 | 1.3929 | 0.01113 | -0.035 | 125.1482
10.5 | 1.4363 | 0.0117 | -0.0323 | 122.7607
11 | 1.4801 | 0.01232 | -0.0299 | 120.138
11.5 | 1.5013 | 0.01318 | -0.0237 | 113.9074
12 | 1.5234 | 0.01442 | -0.0187 | 105.6449
12.5 | 1.5506 | 0.01582 | -0.0151 | 98.0152
13 | 1.5725 | 0.01773 | -0.0115 | 88.6915
13.5 | 1.5975 | 0.01971 | -0.0086 | 81.0502
14 | 1.618 | 0.02214 | -0.0058 | 73.0804
14.5 | 1.634 | 0.02506 | -0.0032 | 65.2035
15 | 1.65 | 0.02821 | -0.0011 | 58.4899
15.5 | 1.6641 | 0.03171 | 0.0006 | 52.4787
16 | 1.6737 | 0.03584 | 0.0019 | 46.6992
16.5 | 1.6791 | 0.04064 | 0.0028 | 41.3164
17 | 1.6868 | 0.04552 | 0.0031 | 37.0562
17.5 | 1.6923 | 0.05084 | 0.003 | 33.2868
18 | 1.6925 | 0.05704 | 0.0022 | 29.6722
18.5 | 1.6885 | 0.06402 | 0.0008 | 26.3746
19 | 1.6826 | 0.07155 | -0.0013 | 23.5164
19.5 | 1.6716 | 0.08012 | -0.0043 | 20.8637
20 | 1.6519 | 0.09024 | -0.0086 | 18.3056

## 119. Re 12M Mach 0.50 (1)
BIGFOIL.COM POLAR EXPORT
NACA63-414 a=0.0
NACA63-414 a=0.0 |  |  |  | Cl Max: | 1.249 | at alpha= | 8.5 | deg
JavaFoil+Calcfoil stall+Eppler ext transition |  |  |  | L/D Max: | 112.48 | at alpha= | 4.5 | deg
Re: | 12000000 |  |  | Cd Min: | 0.00526 | at alpha= | -1 | deg
Mach: | 0.5 |  |  | Cl=0 at alpha= | -1.971 | deg
|  |  |  | @ Cl=0.1, Cd= | 0.00571
|  |  |  | @ Cl=0.4, Cd= | 0.005542
|  |  |  | @ Cl=0.6, Cd= | 0.0062048
alpha (deg) | Cl | Cd | Cm | Cl/Cd
-20 | -1.006 | 0.16362 | -0.009 | -6.147
-19.5 | -0.979 | 0.15115 | -0.009 | -6.475
-19 | -0.95 | 0.1445 | -0.009 | -6.574
-18.5 | -0.925 | 0.13673 | -0.01 | -6.766
-18 | -0.899 | 0.12834 | -0.01 | -7.006
-17.5 | -0.869 | 0.12342 | -0.01 | -7.044
-17 | -0.84 | 0.12043 | -0.01 | -6.973
-16.5 | -0.812 | 0.11347 | -0.01 | -7.156
-16 | -0.785 | 0.10573 | -0.011 | -7.427
-15.5 | -0.758 | 0.10786 | -0.011 | -7.032
-15 | -0.73 | 0.10156 | -0.011 | -7.192
-14.5 | -0.705 | 0.09353 | -0.012 | -7.532
-14 | -0.682 | 0.08288 | -0.013 | -8.226
-13.5 | -0.671 | 0.06456 | -0.015 | -10.392
-13 | -0.616 | 0.09203 | -0.011 | -6.691
-12.5 | -0.589 | 0.08448 | -0.011 | -6.966
-12 | -0.564 | 0.07492 | -0.013 | -7.524
-11.5 | -0.541 | 0.065 | -0.014 | -8.327
-11 | -0.588 | 0.01844 | -0.021 | -31.904
-10.5 | -0.573 | 0.01324 | -0.022 | -43.268
-10 | -0.448 | 0.07032 | -0.011 | -6.369
-9.5 | -0.421 | 0.06094 | -0.012 | -6.908
-9 | -0.395 | 0.05503 | -0.014 | -7.174
-8.5 | -0.436 | 0.01241 | -0.024 | -35.119
-8 | -0.336 | 0.05521 | -0.012 | -6.093
-7.5 | -0.394 | 0.04898 | -0.013 | -8.05
-7 | -0.583 | 0.00836 | -0.027 | -69.713
-6.5 | -0.567 | 0.00797 | -0.027 | -71.142
-6 | -0.523 | 0.00795 | -0.028 | -65.783
-5.5 | -0.467 | 0.00762 | -0.028 | -61.348
-5 | -0.407 | 0.00736 | -0.029 | -55.321
-4.5 | -0.344 | 0.00716 | -0.029 | -48.023
-4 | -0.278 | 0.00699 | -0.03 | -39.821
-3.5 | -0.211 | 0.0068 | -0.031 | -31.032
-3 | -0.143 | 0.00663 | -0.031 | -21.549
-2.5 | -0.074 | 0.00658 | -0.032 | -11.236
-2 | -0.004 | 0.00648 | -0.032 | -0.692
-1.5 | 0.065 | 0.00616 | -0.033 | 10.588
-1 | 0.135 | 0.00526 | -0.033 | 25.749
-0.5 | 0.205 | 0.00529 | -0.034 | 38.837
0 | 0.275 | 0.00534 | -0.035 | 51.446
0.5 | 0.344 | 0.00543 | -0.035 | 63.436
1 | 0.414 | 0.00557 | -0.036 | 74.264
1.5 | 0.483 | 0.00579 | -0.036 | 83.393
2 | 0.552 | 0.00601 | -0.037 | 91.847
2.5 | 0.621 | 0.00629 | -0.038 | 98.797
3 | 0.69 | 0.00656 | -0.038 | 105.251
3.5 | 0.759 | 0.00692 | -0.039 | 109.749
4 | 0.827 | 0.0074 | -0.039 | 111.848
4.5 | 0.895 | 0.00796 | -0.04 | 112.48
5 | 0.955 | 0.00856 | -0.04 | 111.539
5.5 | 1.013 | 0.00931 | -0.041 | 108.828
6 | 1.07 | 0.01001 | -0.041 | 106.849
6.5 | 1.121 | 0.01158 | -0.041 | 96.807
7 | 1.168 | 0.01258 | -0.042 | 92.913
7.5 | 1.208 | 0.0136 | -0.042 | 88.811
8 | 1.237 | 0.01478 | -0.043 | 83.723
8.5 | 1.249 | 0.01627 | -0.043 | 76.799
9 | 1.227 | 0.01799 | -0.043 | 68.225
9.5 | 1.095 | 0.02067 | -0.044 | 52.98
10 | 0.774 | 0.02371 | -0.044 | 32.671
10.5 | 0.79 | 0.03044 | -0.043 | 25.934
11 | 0.831 | 0.02771 | -0.045 | 29.985
11.5 | 0.845 | 0.03527 | -0.044 | 23.968
12 | 0.889 | 0.0306 | -0.045 | 29.059
12.5 | 0.909 | 0.03659 | -0.045 | 24.848
13 | 0.915 | 0.0495 | -0.044 | 18.483
13.5 | 0.955 | 0.04521 | -0.045 | 21.12

## 120. Re 12M Mach 0.50 (2)
BIGFOIL.COM POLAR EXPORT
NACA63-414 a=0.0
NACA63-414 a=0.0 |  |  |  | Cl Max: | 1.5055 | at alpha= | 11 | deg
XFOIL ncrit=9 |  |  |  | L/D Max: | 156.372 | at alpha= | 4 | deg
Re: | 12000000 |  |  | Cd Min: | 0.03745 | at alpha= | 12 | deg
Mach: | 0.5 |  |  | Cl=0 at alpha= | -99 | deg
|  |  |  | @ Cl=0.1, Cd= | 0.00467
|  |  |  | @ Cl=0.4, Cd= | 0.0041573
|  |  |  | @ Cl=0.6, Cd= | 0.0043539
alpha (deg) | Cl | Cd | Cm | Cl/Cd
0 | 0.2877 | 0.00467 | -0.0395 | 61.606
0.5 | 0.3567 | 0.00425 | -0.0403 | 83.9294
1 | 0.4268 | 0.0041 | -0.0411 | 104.0976
1.5 | 0.4976 | 0.00415 | -0.0419 | 119.9036
2 | 0.5688 | 0.00427 | -0.0426 | 133.2084
2.5 | 0.6395 | 0.00446 | -0.0432 | 143.3857
3 | 0.7097 | 0.00473 | -0.0436 | 150.0423
3.5 | 0.7797 | 0.00504 | -0.0439 | 154.7024
4 | 0.8491 | 0.00543 | -0.044 | 156.372
4.5 | 0.9165 | 0.00599 | -0.0436 | 153.005
5 | 0.9811 | 0.00674 | -0.0427 | 145.5638
5.5 | 1.0463 | 0.00738 | -0.0416 | 141.7751
6 | 1.1094 | 0.00811 | -0.0399 | 136.7941
6.5 | 1.1679 | 0.00898 | -0.0374 | 130.0557
7 | 1.2247 | 0.00981 | -0.0343 | 124.842
7.5 | 1.2803 | 0.01054 | -0.0307 | 121.4706
8 | 1.3203 | 0.01134 | -0.0246 | 116.4286
8.5 | 1.3461 | 0.01264 | -0.0173 | 106.4953
9 | 1.3822 | 0.01414 | -0.012 | 97.7511
9.5 | 1.4127 | 0.01603 | -0.0065 | 88.1285
10 | 1.4539 | 0.01815 | -0.003 | 80.1047
10.5 | 1.4843 | 0.02097 | 0.0013 | 70.7821
11 | 1.5055 | 0.0246 | 0.0056 | 61.1992
11.5 | 1.5042 | 0.02994 | 0.0097 | 50.2405
12 | 1.4781 | 0.03745 | 0.0125 | 39.4686

## 121. Re 14M Mach 0.00 (1)
BIGFOIL.COM POLAR EXPORT
NACA63-414 a=0.0
NACA63-414 a=0.0 |  |  |  | Cl Max: | 1.385 | at alpha= | 12.5 | deg
JavaFoil+Calcfoil stall+Eppler ext transition |  |  |  | L/D Max: | 120.799 | at alpha= | 6.5 | deg
Re: | 14000000 |  |  | Cd Min: | 0.00509 | at alpha= | -0.5 | deg
Mach: | 0 |  |  | Cl=0 at alpha= | -1.9672 | deg
|  |  |  | @ Cl=0.1, Cd= | 0.0054102
|  |  |  | @ Cl=0.4, Cd= | 0.0054388
|  |  |  | @ Cl=0.6, Cd= | 0.005973
alpha (deg) | Cl | Cd | Cm | Cl/Cd
-16 | -0.7 | 0.11022 | -0.009 | -6.355
-15.5 | -0.718 | 0.09827 | -0.01 | -7.303
-15 | -0.73 | 0.09198 | -0.01 | -7.936
-14.5 | -0.735 | 0.09101 | -0.01 | -8.081
-14 | -0.743 | 0.08483 | -0.01 | -8.76
-13.5 | -0.761 | 0.06872 | -0.012 | -11.076
-13 | -0.823 | 0.03215 | -0.016 | -25.611
-12.5 | -0.858 | 0.01847 | -0.017 | -46.459
-12 | -0.871 | 0.01367 | -0.018 | -63.744
-11.5 | -0.87 | 0.01183 | -0.019 | -73.53
-11 | -0.872 | 0.01005 | -0.02 | -86.757
-10.5 | -0.85 | 0.00945 | -0.02 | -89.933
-10 | -0.824 | 0.00892 | -0.02 | -92.321
-9.5 | -0.793 | 0.00855 | -0.021 | -92.734
-9 | -0.758 | 0.00782 | -0.021 | -96.902
-8.5 | -0.718 | 0.00759 | -0.022 | -94.692
-8 | -0.676 | 0.00739 | -0.022 | -91.441
-7.5 | -0.629 | 0.00714 | -0.023 | -88.141
-7 | -0.58 | 0.00695 | -0.023 | -83.521
-6.5 | -0.529 | 0.0071 | -0.024 | -74.415
-6 | -0.474 | 0.00692 | -0.024 | -68.469
-5.5 | -0.418 | 0.00678 | -0.025 | -61.599
-5 | -0.36 | 0.00663 | -0.025 | -54.322
-4.5 | -0.302 | 0.00654 | -0.026 | -46.227
-4 | -0.243 | 0.00643 | -0.026 | -37.835
-3.5 | -0.184 | 0.00632 | -0.026 | -29.098
-3 | -0.124 | 0.00624 | -0.027 | -19.904
-2.5 | -0.064 | 0.00617 | -0.027 | -10.397
-2 | -0.004 | 0.00612 | -0.028 | -0.636
-1.5 | 0.057 | 0.00579 | -0.028 | 9.764
-1 | 0.117 | 0.00526 | -0.029 | 22.314
-0.5 | 0.178 | 0.00509 | -0.029 | 34.961
0 | 0.238 | 0.00515 | -0.03 | 46.231
0.5 | 0.298 | 0.00522 | -0.03 | 57.202
1 | 0.359 | 0.00535 | -0.031 | 66.983
1.5 | 0.419 | 0.00548 | -0.031 | 76.389
2 | 0.479 | 0.00561 | -0.032 | 85.406
2.5 | 0.539 | 0.00574 | -0.033 | 93.885
3 | 0.599 | 0.00597 | -0.033 | 100.395
3.5 | 0.659 | 0.00615 | -0.034 | 107.126
4 | 0.718 | 0.00643 | -0.034 | 111.646
4.5 | 0.778 | 0.00675 | -0.035 | 115.138
5 | 0.836 | 0.00708 | -0.035 | 118.16
5.5 | 0.894 | 0.00746 | -0.036 | 119.757
6 | 0.951 | 0.00792 | -0.036 | 120.07
6.5 | 1.006 | 0.00833 | -0.037 | 120.799
7 | 1.059 | 0.009 | -0.037 | 117.604
7.5 | 1.107 | 0.00954 | -0.038 | 116.058
8 | 1.154 | 0.01002 | -0.038 | 115.101
8.5 | 1.198 | 0.01048 | -0.038 | 114.27
9 | 1.239 | 0.01106 | -0.039 | 112.006
9.5 | 1.275 | 0.01169 | -0.039 | 109.087
10 | 1.307 | 0.01231 | -0.04 | 106.193
10.5 | 1.335 | 0.01307 | -0.04 | 102.205
11 | 1.359 | 0.01394 | -0.04 | 97.531
11.5 | 1.374 | 0.01486 | -0.041 | 92.473
12 | 1.382 | 0.0159 | -0.041 | 86.92
12.5 | 1.385 | 0.01714 | -0.041 | 80.789
13 | 1.381 | 0.01839 | -0.042 | 75.123
13.5 | 1.372 | 0.01988 | -0.042 | 69.012
14 | 1.357 | 0.02151 | -0.042 | 63.105
14.5 | 1.337 | 0.02337 | -0.043 | 57.21
15 | 1.312 | 0.02524 | -0.043 | 51.983
15.5 | 1.282 | 0.02785 | -0.043 | 46.029
16 | 1.249 | 0.03043 | -0.043 | 41.031
16.5 | 1.213 | 0.03322 | -0.044 | 36.508
17 | 1.173 | 0.03676 | -0.044 | 31.914
17.5 | 1.131 | 0.04101 | -0.044 | 27.589

## 122. Re 14M Mach 0.00 (2)
BIGFOIL.COM POLAR EXPORT
NACA63-414 a=0.0
NACA63-414 a=0.0 |  |  |  | Cl Max: | 1.7788 | at alpha= | 20 | deg
XFOIL ncrit=9 |  |  |  | L/D Max: | 140.501 | at alpha= | 4 | deg
Re: | 14000000 |  |  | Cd Min: | 0.05514 | at alpha= | 20 | deg
Mach: | 0 |  |  | Cl=0 at alpha= | -2.0196 | deg
|  |  |  | @ Cl=0.1, Cd= | 0.0050768
|  |  |  | @ Cl=0.4, Cd= | 0.0040154
|  |  |  | @ Cl=0.6, Cd= | 0.0045254
alpha (deg) | Cl | Cd | Cm | Cl/Cd
-19.5 | -1.6466 | 0.02769 | -0.0546 | -59.4655
-19 | -1.6365 | 0.02487 | -0.0528 | -65.8022
-18.5 | -1.6232 | 0.02259 | -0.0505 | -71.8548
-17.5 | -1.5991 | 0.01938 | -0.0423 | -82.5129
-17 | -1.5866 | 0.01835 | -0.0364 | -86.4632
-16.5 | -1.5554 | 0.01717 | -0.0335 | -90.5882
-16 | -1.5195 | 0.01603 | -0.0313 | -94.791
-15.5 | -1.4774 | 0.01517 | -0.0298 | -97.3896
-15 | -1.4334 | 0.01431 | -0.0285 | -100.1677
-14.5 | -1.3881 | 0.01345 | -0.0273 | -103.2045
-14 | -1.3403 | 0.01273 | -0.0265 | -105.2867
-13.5 | -1.2906 | 0.01211 | -0.0259 | -106.5731
-13 | -1.2396 | 0.01154 | -0.0254 | -107.4177
-12.5 | -1.1879 | 0.011 | -0.025 | -107.9909
-11.5 | -1.0834 | 0.00984 | -0.0244 | -110.1016
-11 | -1.0296 | 0.00937 | -0.0242 | -109.8826
-10.5 | -0.9759 | 0.00884 | -0.0241 | -110.3959
-10 | -0.9217 | 0.00833 | -0.024 | -110.6483
-9.5 | -0.8664 | 0.00793 | -0.0241 | -109.256
-9 | -0.8102 | 0.00763 | -0.0243 | -106.1861
-8.5 | -0.7533 | 0.00739 | -0.0246 | -101.935
-8 | -0.6966 | 0.0071 | -0.0248 | -98.1127
-7.5 | -0.6394 | 0.00686 | -0.0252 | -93.207
-7 | -0.5818 | 0.00668 | -0.0255 | -87.0958
-6.5 | -0.5239 | 0.0065 | -0.026 | -80.6
-6 | -0.4659 | 0.00633 | -0.0264 | -73.6019
-5.5 | -0.4079 | 0.00615 | -0.0268 | -66.3252
-5 | -0.3496 | 0.00597 | -0.0273 | -58.5595
-4 | -0.2326 | 0.00573 | -0.0284 | -40.5934
-3.5 | -0.174 | 0.00559 | -0.029 | -31.127
-3 | -0.1152 | 0.00551 | -0.0295 | -20.9074
-2.5 | -0.0565 | 0.00541 | -0.0301 | -10.4436
-2 | 0.0023 | 0.0053 | -0.0308 | 0.43396
-1.5 | 0.061 | 0.00517 | -0.0314 | 11.7988
-1 | 0.1196 | 0.00503 | -0.032 | 23.7773
-0.5 | 0.1782 | 0.00486 | -0.0327 | 36.6667
0 | 0.2366 | 0.00459 | -0.0334 | 51.5468
0.5 | 0.2944 | 0.00421 | -0.0342 | 69.9287
1 | 0.3529 | 0.00408 | -0.0349 | 86.4951
1.5 | 0.4112 | 0.004 | -0.0356 | 102.8
2 | 0.4698 | 0.00408 | -0.0363 | 115.1471
2.5 | 0.528 | 0.00427 | -0.037 | 123.6534
3 | 0.5861 | 0.00447 | -0.0377 | 131.1186
3.5 | 0.6438 | 0.0047 | -0.0383 | 136.9787
4 | 0.7011 | 0.00499 | -0.0389 | 140.501
4.5 | 0.7562 | 0.00557 | -0.0392 | 135.763
5 | 0.8124 | 0.00592 | -0.0397 | 137.2297
5.5 | 0.8677 | 0.00636 | -0.04 | 136.4308
6 | 0.9229 | 0.00675 | -0.0403 | 136.7259
6.5 | 0.9775 | 0.00718 | -0.0405 | 136.1421
7 | 1.0313 | 0.00764 | -0.0407 | 134.9869
7.5 | 1.0847 | 0.00809 | -0.0407 | 134.0791
8 | 1.1381 | 0.00848 | -0.0408 | 134.2099
8.5 | 1.191 | 0.00887 | -0.0408 | 134.2728
9 | 1.2432 | 0.00927 | -0.0407 | 134.11
9.5 | 1.2947 | 0.00967 | -0.0405 | 133.8883
10 | 1.3444 | 0.01013 | -0.04 | 132.7147
10.5 | 1.3934 | 0.01056 | -0.0395 | 131.9508
11 | 1.4383 | 0.01102 | -0.0382 | 130.5172
11.5 | 1.4841 | 0.01148 | -0.0372 | 129.277
12 | 1.5266 | 0.01212 | -0.0357 | 125.9571
12.5 | 1.5652 | 0.01282 | -0.0337 | 122.0905
13 | 1.5866 | 0.01354 | -0.0285 | 117.1787
13.5 | 1.6065 | 0.01459 | -0.024 | 110.1097
14 | 1.6271 | 0.01597 | -0.0204 | 101.8848
14.5 | 1.6506 | 0.01743 | -0.0176 | 94.6988
15 | 1.6724 | 0.01917 | -0.015 | 87.2405
15.5 | 1.6894 | 0.02138 | -0.0125 | 79.0178
16 | 1.7075 | 0.02368 | -0.0105 | 72.1073
16.5 | 1.7248 | 0.02619 | -0.0088 | 65.8572
17 | 1.737 | 0.02925 | -0.0072 | 59.3846
17.5 | 1.7474 | 0.03265 | -0.006 | 53.5191
18 | 1.7562 | 0.03645 | -0.0052 | 48.1811
18.5 | 1.7628 | 0.04069 | -0.0048 | 43.3227
19 | 1.7707 | 0.04503 | -0.0048 | 39.3227
19.5 | 1.7756 | 0.04988 | -0.0052 | 35.5974
20 | 1.7788 | 0.05514 | -0.006 | 32.2597

## 123. Re 14M Mach 0.10 (1)
BIGFOIL.COM POLAR EXPORT
NACA63-414 a=0.0
NACA63-414 a=0.0 |  |  |  | Cl Max: | 1.377 | at alpha= | 12 | deg
JavaFoil+Calcfoil stall+Eppler ext transition |  |  |  | L/D Max: | 121.126 | at alpha= | 6.5 | deg
Re: | 14000000 |  |  | Cd Min: | 0.00511 | at alpha= | -0.5 | deg
Mach: | 0.1 |  |  | Cl=0 at alpha= | -1.9672 | deg
|  |  |  | @ Cl=0.1, Cd= | 0.0054193
|  |  |  | @ Cl=0.4, Cd= | 0.0054452
|  |  |  | @ Cl=0.6, Cd= | 0.005964
alpha (deg) | Cl | Cd | Cm | Cl/Cd
-16 | -0.665 | 0.11241 | -0.009 | -5.912
-15.5 | -0.684 | 0.10142 | -0.009 | -6.744
-15 | -0.696 | 0.09946 | -0.009 | -6.999
-14.5 | -0.709 | 0.09339 | -0.01 | -7.593
-14 | -0.72 | 0.08715 | -0.01 | -8.259
-13.5 | -0.733 | 0.07626 | -0.011 | -9.615
-13 | -0.753 | 0.06067 | -0.013 | -12.417
-12.5 | -0.829 | 0.02275 | -0.017 | -36.451
-12 | -0.852 | 0.01506 | -0.018 | -56.597
-11.5 | -0.853 | 0.01297 | -0.019 | -65.763
-11 | -0.855 | 0.00961 | -0.02 | -89.001
-10.5 | -0.846 | 0.00958 | -0.02 | -88.293
-10 | -0.821 | 0.00894 | -0.021 | -91.829
-9.5 | -0.792 | 0.00865 | -0.021 | -91.535
-9 | -0.758 | 0.00789 | -0.021 | -95.985
-8.5 | -0.719 | 0.00762 | -0.022 | -94.405
-8 | -0.677 | 0.00745 | -0.022 | -90.822
-7.5 | -0.631 | 0.00719 | -0.023 | -87.78
-7 | -0.582 | 0.00697 | -0.023 | -83.55
-6.5 | -0.531 | 0.00712 | -0.024 | -74.505
-6 | -0.476 | 0.00694 | -0.024 | -68.592
-5.5 | -0.42 | 0.0068 | -0.025 | -61.723
-5 | -0.362 | 0.00667 | -0.025 | -54.269
-4.5 | -0.304 | 0.00653 | -0.026 | -46.5
-4 | -0.245 | 0.00644 | -0.026 | -37.972
-3.5 | -0.185 | 0.00633 | -0.027 | -29.204
-3 | -0.125 | 0.00625 | -0.027 | -19.982
-2.5 | -0.065 | 0.00618 | -0.028 | -10.44
-2 | -0.004 | 0.00612 | -0.028 | -0.639
-1.5 | 0.057 | 0.0058 | -0.029 | 9.803
-1 | 0.118 | 0.00526 | -0.029 | 22.419
-0.5 | 0.179 | 0.00511 | -0.03 | 34.988
0 | 0.239 | 0.00515 | -0.03 | 46.445
0.5 | 0.3 | 0.00522 | -0.031 | 57.481
1 | 0.36 | 0.00536 | -0.031 | 67.298
1.5 | 0.421 | 0.00549 | -0.032 | 76.713
2 | 0.481 | 0.00561 | -0.032 | 85.84
2.5 | 0.542 | 0.00579 | -0.033 | 93.64
3 | 0.602 | 0.00597 | -0.033 | 100.88
3.5 | 0.662 | 0.0062 | -0.034 | 106.801
4 | 0.722 | 0.00649 | -0.034 | 111.288
4.5 | 0.781 | 0.00678 | -0.035 | 115.305
5 | 0.84 | 0.00716 | -0.035 | 117.434
5.5 | 0.898 | 0.00754 | -0.036 | 119.076
6 | 0.955 | 0.00793 | -0.036 | 120.46
6.5 | 1.011 | 0.00835 | -0.037 | 121.126
7 | 1.063 | 0.00878 | -0.037 | 121.101
7.5 | 1.111 | 0.00964 | -0.038 | 115.291
8 | 1.158 | 0.01011 | -0.038 | 114.465
8.5 | 1.202 | 0.01061 | -0.039 | 113.276
9 | 1.242 | 0.01118 | -0.039 | 111.064
9.5 | 1.278 | 0.01183 | -0.039 | 107.969
10 | 1.309 | 0.01252 | -0.04 | 104.571
10.5 | 1.336 | 0.01332 | -0.04 | 100.315
11 | 1.359 | 0.01419 | -0.04 | 95.762
11.5 | 1.371 | 0.01512 | -0.041 | 90.724
12 | 1.377 | 0.01628 | -0.041 | 84.594
12.5 | 1.377 | 0.01759 | -0.042 | 78.249
13 | 1.37 | 0.01881 | -0.042 | 72.864
13.5 | 1.357 | 0.02037 | -0.042 | 66.635
14 | 1.338 | 0.02208 | -0.042 | 60.591
14.5 | 1.313 | 0.02406 | -0.043 | 54.575
15 | 1.282 | 0.02681 | -0.043 | 47.808
15.5 | 1.248 | 0.02888 | -0.043 | 43.221
16 | 1.21 | 0.0317 | -0.043 | 38.167
16.5 | 1.168 | 0.03476 | -0.044 | 33.615
17 | 1.122 | 0.0392 | -0.044 | 28.621

## 124. Re 14M Mach 0.10 (2)
BIGFOIL.COM POLAR EXPORT
NACA63-414 a=0.0
NACA63-414 a=0.0 |  |  |  | Cl Max: | 1.7663 | at alpha= | 19.5 | deg
XFOIL ncrit=9 |  |  |  | L/D Max: | 141.443 | at alpha= | 4 | deg
Re: | 14000000 |  |  | Cd Min: | 0.05958 | at alpha= | 20 | deg
Mach: | 0.1 |  |  | Cl=0 at alpha= | -2.0203 | deg
|  |  |  | @ Cl=0.1, Cd= | 0.0050886
|  |  |  | @ Cl=0.4, Cd= | 0.0040189
|  |  |  | @ Cl=0.6, Cd= | 0.0045117
alpha (deg) | Cl | Cd | Cm | Cl/Cd
-20 | -1.6223 | 0.03643 | -0.0588 | -44.532
-19 | -1.6205 | 0.02791 | -0.0577 | -58.0616
-17.5 | -1.5899 | 0.02072 | -0.0489 | -76.7326
-17 | -1.575 | 0.0194 | -0.0441 | -81.1856
-16.5 | -1.5594 | 0.01826 | -0.0384 | -85.3998
-16 | -1.5269 | 0.01696 | -0.0355 | -90.0295
-15.5 | -1.4866 | 0.01597 | -0.0334 | -93.087
-15 | -1.4435 | 0.01501 | -0.0317 | -96.1692
-14.5 | -1.3988 | 0.01405 | -0.0302 | -99.5587
-14 | -1.3517 | 0.01318 | -0.0289 | -102.5569
-13.5 | -1.3024 | 0.01243 | -0.028 | -104.7788
-13 | -1.2511 | 0.0118 | -0.0272 | -106.0254
-12.5 | -1.1987 | 0.01124 | -0.0267 | -106.6459
-12 | -1.1456 | 0.01069 | -0.0262 | -107.1656
-11.5 | -1.0925 | 0.01007 | -0.0257 | -108.4906
-11 | -1.0386 | 0.00952 | -0.0254 | -109.0966
-10.5 | -0.9838 | 0.00903 | -0.0252 | -108.948
-10 | -0.9289 | 0.00851 | -0.025 | -109.1539
-9.5 | -0.8733 | 0.00804 | -0.0249 | -108.6194
-9 | -0.8168 | 0.00768 | -0.025 | -106.3542
-8.5 | -0.7594 | 0.00743 | -0.0252 | -102.2073
-8 | -0.7019 | 0.00715 | -0.0254 | -98.1678
-7.5 | -0.6442 | 0.0069 | -0.0256 | -93.3623
-7 | -0.5861 | 0.00671 | -0.0259 | -87.3472
-6.5 | -0.5277 | 0.00652 | -0.0263 | -80.9356
-6 | -0.4692 | 0.00635 | -0.0267 | -73.8898
-5.5 | -0.4107 | 0.00617 | -0.0271 | -66.564
-5 | -0.352 | 0.00599 | -0.0276 | -58.7646
-4 | -0.234 | 0.00575 | -0.0286 | -40.6957
-3.5 | -0.175 | 0.0056 | -0.0292 | -31.25
-3 | -0.1159 | 0.00551 | -0.0297 | -21.0345
-2.5 | -0.0568 | 0.00541 | -0.0303 | -10.4991
-2 | 0.0024 | 0.00531 | -0.031 | 0.45198
-1.5 | 0.0615 | 0.00518 | -0.0316 | 11.8726
-1 | 0.1205 | 0.00504 | -0.0322 | 23.9087
-0.5 | 0.1795 | 0.00486 | -0.0329 | 36.9342
0 | 0.2382 | 0.00459 | -0.0336 | 51.8954
0.5 | 0.2964 | 0.00421 | -0.0343 | 70.4038
1 | 0.3552 | 0.00408 | -0.0351 | 87.0588
1.5 | 0.4139 | 0.004 | -0.0358 | 103.475
2 | 0.4728 | 0.00409 | -0.0365 | 115.599
2.5 | 0.5315 | 0.00427 | -0.0372 | 124.4731
3 | 0.5899 | 0.00447 | -0.0379 | 131.9687
3.5 | 0.648 | 0.00471 | -0.0385 | 137.5796
4 | 0.7058 | 0.00499 | -0.0391 | 141.4429
4.5 | 0.7611 | 0.00558 | -0.0394 | 136.3978
5 | 0.8177 | 0.00594 | -0.0398 | 137.6599
5.5 | 0.8734 | 0.00639 | -0.0401 | 136.6823
6 | 0.929 | 0.00678 | -0.0404 | 137.0206
6.5 | 0.9839 | 0.00723 | -0.0406 | 136.0858
7.5 | 1.0918 | 0.00815 | -0.0406 | 133.9632
8 | 1.1456 | 0.00855 | -0.0406 | 133.9883
8.5 | 1.1988 | 0.00894 | -0.0405 | 134.094
9 | 1.2512 | 0.00936 | -0.0403 | 133.6752
9.5 | 1.3031 | 0.00977 | -0.0401 | 133.3777
10 | 1.3531 | 0.01024 | -0.0395 | 132.1387
10.5 | 1.402 | 0.01069 | -0.0388 | 131.1506
11 | 1.4463 | 0.01115 | -0.0372 | 129.713
11.5 | 1.4923 | 0.01165 | -0.036 | 128.0944
12 | 1.5334 | 0.01235 | -0.0342 | 124.1619
12.5 | 1.5677 | 0.01304 | -0.0311 | 120.2224
13 | 1.5844 | 0.01393 | -0.0253 | 113.7401
13.5 | 1.6057 | 0.01516 | -0.0212 | 105.9169
14 | 1.628 | 0.01662 | -0.0179 | 97.9543
14.5 | 1.6509 | 0.01826 | -0.0152 | 90.4107
15 | 1.6707 | 0.02026 | -0.0125 | 82.463
15.5 | 1.688 | 0.02261 | -0.0102 | 74.6572
16 | 1.7065 | 0.02505 | -0.0083 | 68.1238
16.5 | 1.7213 | 0.0279 | -0.0066 | 61.6953
17 | 1.7308 | 0.03136 | -0.0051 | 55.1913
17.5 | 1.7406 | 0.03507 | -0.0041 | 49.6322
18 | 1.7484 | 0.03919 | -0.0034 | 44.6134
18.5 | 1.7574 | 0.04343 | -0.0033 | 40.4651
19 | 1.7625 | 0.04827 | -0.0035 | 36.5134
19.5 | 1.7663 | 0.0535 | -0.0041 | 33.015
20 | 1.7647 | 0.05958 | -0.0053 | 29.619

## 125. Re 14M Mach 0.25 (1)
BIGFOIL.COM POLAR EXPORT
NACA63-414 a=0.0
NACA63-414 a=0.0 |  |  |  | Cl Max: | 1.347 | at alpha= | 11 | deg
JavaFoil+Calcfoil stall+Eppler ext transition |  |  |  | L/D Max: | 118.906 | at alpha= | 6 | deg
Re: | 14000000 |  |  | Cd Min: | 0.00514 | at alpha= | -0.5 | deg
Mach: | 0.25 |  |  | Cl=0 at alpha= | -1.9677 | deg
|  |  |  | @ Cl=0.1, Cd= | 0.00548
|  |  |  | @ Cl=0.4, Cd= | 0.0054671
|  |  |  | @ Cl=0.6, Cd= | 0.006008
alpha (deg) | Cl | Cd | Cm | Cl/Cd
-15 | -0.437 | 0.11151 | -0.009 | -3.919
-14.5 | -0.483 | 0.10473 | -0.009 | -4.613
-14 | -0.525 | 0.09894 | -0.009 | -5.303
-13.5 | -0.561 | 0.09244 | -0.009 | -6.072
-13 | -0.593 | 0.08402 | -0.01 | -7.064
-12.5 | -0.621 | 0.07639 | -0.011 | -8.133
-12 | -0.642 | 0.07037 | -0.012 | -9.12
-11.5 | -0.659 | 0.06225 | -0.013 | -10.592
-11 | -0.666 | 0.05826 | -0.013 | -11.427
-10.5 | -0.768 | 0.01441 | -0.02 | -53.323
-10 | -0.787 | 0.00973 | -0.021 | -80.858
-9.5 | -0.777 | 0.00909 | -0.022 | -85.523
-9 | -0.752 | 0.00815 | -0.022 | -92.268
-8.5 | -0.72 | 0.00786 | -0.023 | -91.675
-8 | -0.683 | 0.00767 | -0.023 | -88.956
-7.5 | -0.64 | 0.00738 | -0.023 | -86.755
-7 | -0.593 | 0.00717 | -0.024 | -82.719
-6.5 | -0.542 | 0.00725 | -0.024 | -74.678
-6 | -0.487 | 0.00706 | -0.025 | -68.977
-5.5 | -0.43 | 0.00691 | -0.025 | -62.167
-5 | -0.371 | 0.00676 | -0.026 | -54.897
-4.5 | -0.311 | 0.00664 | -0.026 | -46.905
-4 | -0.251 | 0.00649 | -0.027 | -38.636
-3.5 | -0.19 | 0.00638 | -0.027 | -29.754
-3 | -0.128 | 0.00629 | -0.028 | -20.378
-2.5 | -0.066 | 0.00624 | -0.028 | -10.613
-2 | -0.004 | 0.00617 | -0.029 | -0.651
-1.5 | 0.058 | 0.00586 | -0.029 | 9.974
-1 | 0.121 | 0.00529 | -0.03 | 22.907
-0.5 | 0.184 | 0.00514 | -0.03 | 35.74
0 | 0.246 | 0.00519 | -0.031 | 47.36
0.5 | 0.308 | 0.00522 | -0.031 | 58.993
1 | 0.37 | 0.00541 | -0.032 | 68.497
1.5 | 0.433 | 0.00553 | -0.033 | 78.177
2 | 0.495 | 0.0057 | -0.033 | 86.74
2.5 | 0.557 | 0.00586 | -0.034 | 94.988
3 | 0.618 | 0.00607 | -0.034 | 101.832
3.5 | 0.68 | 0.0063 | -0.035 | 107.936
4 | 0.741 | 0.00663 | -0.035 | 111.884
4.5 | 0.803 | 0.00696 | -0.036 | 115.289
5 | 0.863 | 0.00734 | -0.036 | 117.597
5.5 | 0.922 | 0.00783 | -0.037 | 117.731
6 | 0.98 | 0.00824 | -0.037 | 118.906
6.5 | 1.037 | 0.00881 | -0.038 | 117.752
7 | 1.085 | 0.00959 | -0.038 | 113.163
7.5 | 1.133 | 0.01016 | -0.039 | 111.489
8 | 1.178 | 0.01071 | -0.039 | 110.038
8.5 | 1.221 | 0.0113 | -0.039 | 108.018
9 | 1.259 | 0.01199 | -0.04 | 105.035
9.5 | 1.29 | 0.01276 | -0.04 | 101.143
10 | 1.316 | 0.01367 | -0.041 | 96.245
10.5 | 1.335 | 0.01459 | -0.041 | 91.497
11 | 1.347 | 0.01565 | -0.041 | 86.083
11.5 | 1.345 | 0.01687 | -0.042 | 79.726
12 | 1.332 | 0.01849 | -0.042 | 72.06
12.5 | 1.309 | 0.02007 | -0.042 | 65.23
13 | 1.275 | 0.02214 | -0.043 | 57.613
13.5 | 1.23 | 0.02446 | -0.043 | 50.298
14 | 1.176 | 0.0269 | -0.043 | 43.712
14.5 | 1.111 | 0.03014 | -0.043 | 36.842
15 | 1.034 | 0.03509 | -0.043 | 29.471
15.5 | 0.952 | 0.04051 | -0.043 | 23.492
16 | 0.86 | 0.04885 | -0.043 | 17.601

## 126. Re 14M Mach 0.25 (2)
BIGFOIL.COM POLAR EXPORT
NACA63-414 a=0.0
NACA63-414 a=0.0 |  |  |  | Cl Max: | 1.7139 | at alpha= | 18 | deg
XFOIL ncrit=9 |  |  |  | L/D Max: | 145.159 | at alpha= | 4 | deg
Re: | 14000000 |  |  | Cd Min: | 0.20617 | at alpha= | -20 | deg
Mach: | 0.25 |  |  | Cl=0 at alpha= | -2.0261 | deg
|  |  |  | @ Cl=0.1, Cd= | 0.0051325
|  |  |  | @ Cl=0.4, Cd= | 0.0040433
|  |  |  | @ Cl=0.6, Cd= | 0.0044789
alpha (deg) | Cl | Cd | Cm | Cl/Cd
-20 | -0.7797 | 0.20617 | 0.0471 | -3.7818
-19.5 | -0.7668 | 0.19819 | 0.0418 | -3.869
-19 | -0.7762 | 0.18496 | 0.0342 | -4.1966
-18.5 | -1.282 | 0.0744 | -0.0473 | -17.2312
-18 | -1.3401 | 0.05801 | -0.0595 | -23.1012
-17.5 | -1.3973 | 0.04476 | -0.0677 | -31.2176
-17 | -1.4042 | 0.03864 | -0.0695 | -36.3406
-16.5 | -1.4376 | 0.03119 | -0.0699 | -46.0917
-16 | -1.4561 | 0.02596 | -0.0673 | -56.0901
-15.5 | -1.4519 | 0.02297 | -0.0631 | -63.2085
-15 | -1.4478 | 0.02071 | -0.0568 | -69.9083
-14.5 | -1.438 | 0.01862 | -0.0496 | -77.2288
-14 | -1.4027 | 0.0168 | -0.0456 | -83.494
-13.5 | -1.3597 | 0.01522 | -0.0423 | -89.3364
-13 | -1.3101 | 0.01401 | -0.0397 | -93.5118
-12.5 | -1.2579 | 0.01291 | -0.0374 | -97.4361
-12 | -1.2027 | 0.01203 | -0.0356 | -99.9751
-11.5 | -1.1461 | 0.01125 | -0.0341 | -101.8756
-11 | -1.0881 | 0.01059 | -0.0328 | -102.7479
-10.5 | -1.0298 | 0.00995 | -0.0317 | -103.4975
-10 | -0.9715 | 0.0093 | -0.0307 | -104.4624
-9.5 | -0.9124 | 0.00873 | -0.0299 | -104.5132
-9 | -0.8537 | 0.00811 | -0.0292 | -105.2651
-8.5 | -0.7935 | 0.0077 | -0.0288 | -103.0519
-8 | -0.7324 | 0.00742 | -0.0286 | -98.7062
-7.5 | -0.6714 | 0.00711 | -0.0284 | -94.4304
-7 | -0.6103 | 0.00686 | -0.0284 | -88.965
-6.5 | -0.5489 | 0.00665 | -0.0285 | -82.5414
-6 | -0.4875 | 0.00647 | -0.0286 | -75.3478
-5.5 | -0.4263 | 0.00627 | -0.0288 | -67.9904
-5 | -0.365 | 0.00607 | -0.0291 | -60.1318
-4.5 | -0.3036 | 0.00591 | -0.0295 | -51.3706
-3.5 | -0.1808 | 0.00566 | -0.0304 | -31.9435
-3 | -0.1194 | 0.00554 | -0.0309 | -21.5523
-2.5 | -0.0581 | 0.00544 | -0.0314 | -10.6801
-2 | 0.0032 | 0.00534 | -0.032 | 0.59925
-1.5 | 0.0644 | 0.00522 | -0.0326 | 12.3372
-1 | 0.1254 | 0.00507 | -0.0333 | 24.7337
-0.5 | 0.1864 | 0.00489 | -0.034 | 38.1186
0 | 0.2471 | 0.00461 | -0.0347 | 53.6009
0.5 | 0.3072 | 0.0042 | -0.0354 | 73.1429
1 | 0.3682 | 0.00408 | -0.0362 | 90.2451
1.5 | 0.4289 | 0.00401 | -0.0369 | 106.9576
2 | 0.49 | 0.0041 | -0.0376 | 119.5122
2.5 | 0.5508 | 0.0043 | -0.0383 | 128.093
3 | 0.6113 | 0.00452 | -0.0389 | 135.2434
3.5 | 0.6716 | 0.00477 | -0.0395 | 140.7966
4 | 0.7316 | 0.00504 | -0.0401 | 145.1587
4.5 | 0.7888 | 0.00567 | -0.0403 | 139.1182
5 | 0.8472 | 0.00608 | -0.0405 | 139.3421
5.5 | 0.9051 | 0.00653 | -0.0407 | 138.6064
6 | 0.9628 | 0.00696 | -0.0408 | 138.3333
7 | 1.0749 | 0.00801 | -0.0403 | 134.1948
7.5 | 1.131 | 0.00847 | -0.04 | 133.5301
8 | 1.1868 | 0.00891 | -0.0396 | 133.1987
8.5 | 1.2419 | 0.00935 | -0.039 | 132.8235
9 | 1.2956 | 0.00983 | -0.0382 | 131.8006
9.5 | 1.3477 | 0.01037 | -0.0371 | 129.9614
10 | 1.3986 | 0.01088 | -0.0358 | 128.5478
10.5 | 1.4454 | 0.01148 | -0.0338 | 125.9059
11.5 | 1.5153 | 0.01279 | -0.0256 | 118.4754
12 | 1.5372 | 0.01384 | -0.0202 | 111.0694
12.5 | 1.5626 | 0.0152 | -0.0162 | 102.8026
13 | 1.5852 | 0.01698 | -0.0124 | 93.3569
13.5 | 1.6107 | 0.01885 | -0.0094 | 85.4483
14 | 1.6285 | 0.02137 | -0.0062 | 76.205
14.5 | 1.6488 | 0.02395 | -0.0038 | 68.8434
15 | 1.6617 | 0.02727 | -0.0014 | 60.9351
15.5 | 1.6774 | 0.03056 | 0.0004 | 54.8887
16 | 1.6885 | 0.03447 | 0.0019 | 48.9846
16.5 | 1.6987 | 0.03877 | 0.0029 | 43.8148
17 | 1.7058 | 0.0436 | 0.0034 | 39.1239
17.5 | 1.711 | 0.04884 | 0.0034 | 35.0328
18 | 1.7139 | 0.05463 | 0.003 | 31.3729
18.5 | 1.7084 | 0.06163 | 0.0017 | 27.7203
19 | 1.7009 | 0.06926 | -0.0003 | 24.5582
19.5 | 1.6885 | 0.07789 | -0.0032 | 21.678
20 | 1.6729 | 0.08734 | -0.007 | 19.1539

## 127. Re 14M Mach 0.50 (1)
BIGFOIL.COM POLAR EXPORT
NACA63-414 a=0.0
NACA63-414 a=0.0 |  |  |  | Cl Max: | 1.251 | at alpha= | 8.5 | deg
JavaFoil+Calcfoil stall+Eppler ext transition |  |  |  | L/D Max: | 112.059 | at alpha= | 5 | deg
Re: | 14000000 |  |  | Cd Min: | 0.00527 | at alpha= | -0.5 | deg
Mach: | 0.5 |  |  | Cl=0 at alpha= | -1.971 | deg
|  |  |  | @ Cl=0.1, Cd= | 0.00587
|  |  |  | @ Cl=0.4, Cd= | 0.00561
|  |  |  | @ Cl=0.6, Cd= | 0.0061861
alpha (deg) | Cl | Cd | Cm | Cl/Cd
-20 | -1.005 | 0.17277 | -0.009 | -5.819
-19.5 | -0.978 | 0.1605 | -0.009 | -6.092
-19 | -0.949 | 0.15607 | -0.009 | -6.083
-18.5 | -0.925 | 0.141 | -0.01 | -6.558
-18 | -0.898 | 0.13236 | -0.01 | -6.784
-17.5 | -0.869 | 0.12814 | -0.01 | -6.785
-17 | -0.84 | 0.12294 | -0.01 | -6.834
-16.5 | -0.813 | 0.11704 | -0.01 | -6.945
-16 | -0.787 | 0.10795 | -0.011 | -7.289
-15.5 | -0.759 | 0.1054 | -0.011 | -7.205
-15 | -0.731 | 0.09945 | -0.011 | -7.355
-14.5 | -0.706 | 0.09074 | -0.012 | -7.785
-14 | -0.688 | 0.07741 | -0.013 | -8.885
-13.5 | -0.716 | 0.03615 | -0.018 | -19.802
-13 | -0.616 | 0.09138 | -0.011 | -6.741
-12.5 | -0.589 | 0.08245 | -0.012 | -7.147
-12 | -0.565 | 0.07323 | -0.013 | -7.714
-11.5 | -0.547 | 0.05988 | -0.015 | -9.136
-11 | -0.596 | 0.01605 | -0.022 | -37.115
-10.5 | -0.576 | 0.01254 | -0.023 | -45.912
-10 | -0.448 | 0.06997 | -0.011 | -6.402
-9.5 | -0.421 | 0.06044 | -0.013 | -6.972
-9 | -0.396 | 0.05391 | -0.014 | -7.339
-8.5 | -0.442 | 0.01105 | -0.025 | -40.006
-8 | -0.336 | 0.05457 | -0.012 | -6.166
-7.5 | -0.394 | 0.04893 | -0.013 | -8.062
-7 | -0.583 | 0.00818 | -0.027 | -71.323
-6.5 | -0.567 | 0.00776 | -0.027 | -73.017
-6 | -0.523 | 0.0078 | -0.028 | -67.034
-5.5 | -0.467 | 0.00747 | -0.028 | -62.53
-5 | -0.407 | 0.00724 | -0.029 | -56.208
-4.5 | -0.344 | 0.00703 | -0.029 | -48.901
-4 | -0.278 | 0.00686 | -0.03 | -40.572
-3.5 | -0.211 | 0.00667 | -0.031 | -31.636
-3 | -0.143 | 0.00654 | -0.031 | -21.835
-2.5 | -0.074 | 0.00648 | -0.032 | -11.405
-2 | -0.004 | 0.00638 | -0.032 | -0.703
-1.5 | 0.065 | 0.00627 | -0.033 | 10.408
-1 | 0.135 | 0.00547 | -0.033 | 24.739
-0.5 | 0.205 | 0.00527 | -0.034 | 38.951
0 | 0.275 | 0.00536 | -0.035 | 51.266
0.5 | 0.344 | 0.00545 | -0.035 | 63.13
1 | 0.414 | 0.00565 | -0.036 | 73.217
1.5 | 0.483 | 0.00584 | -0.036 | 82.769
2 | 0.552 | 0.00604 | -0.037 | 91.465
2.5 | 0.621 | 0.00625 | -0.038 | 99.467
3 | 0.69 | 0.00658 | -0.038 | 104.966
3.5 | 0.759 | 0.00691 | -0.039 | 109.907
4 | 0.827 | 0.00744 | -0.039 | 111.231
4.5 | 0.895 | 0.00801 | -0.04 | 111.719
5 | 0.956 | 0.00853 | -0.04 | 112.059
5.5 | 1.014 | 0.00917 | -0.041 | 110.589
6 | 1.071 | 0.00985 | -0.041 | 108.708
6.5 | 1.123 | 0.01131 | -0.041 | 99.273
7 | 1.17 | 0.01225 | -0.042 | 95.565
7.5 | 1.21 | 0.01325 | -0.042 | 91.291
8 | 1.239 | 0.0144 | -0.043 | 86
8.5 | 1.251 | 0.01579 | -0.043 | 79.215
9 | 1.229 | 0.01752 | -0.043 | 70.158
9.5 | 1.097 | 0.02005 | -0.044 | 54.721
10 | 0.776 | 0.02303 | -0.044 | 33.678
10.5 | 0.793 | 0.02883 | -0.043 | 27.52
11 | 0.832 | 0.02675 | -0.045 | 31.123
11.5 | 0.849 | 0.03353 | -0.044 | 25.321
12 | 0.891 | 0.0295 | -0.045 | 30.197
12.5 | 0.912 | 0.03511 | -0.045 | 25.976
13 | 0.918 | 0.04756 | -0.044 | 19.309
13.5 | 0.96 | 0.04234 | -0.046 | 22.685

## 128. Re 14M Mach 0.50 (2)
BIGFOIL.COM POLAR EXPORT
NACA63-414 a=0.0
NACA63-414 a=0.0 |  |  |  | Cl Max: | 1.5223 | at alpha= | 11 | deg
XFOIL ncrit=9 |  |  |  | L/D Max: | 157.9 | at alpha= | 4 | deg
Re: | 14000000 |  |  | Cd Min: | 0.029 | at alpha= | 11.5 | deg
Mach: | 0.5 |  |  | Cl=0 at alpha= | -99 | deg
|  |  |  | @ Cl=0.1, Cd= | 0.00472
|  |  |  | @ Cl=0.4, Cd= | 0.0041481
|  |  |  | @ Cl=0.6, Cd= | 0.0043237
alpha (deg) | Cl | Cd | Cm | Cl/Cd
0 | 0.2881 | 0.00472 | -0.0395 | 61.0381
0.5 | 0.357 | 0.00424 | -0.0403 | 84.1981
1 | 0.4272 | 0.00409 | -0.0412 | 104.4499
1.5 | 0.4979 | 0.0041 | -0.0419 | 121.439
2 | 0.5688 | 0.00424 | -0.0426 | 134.1509
2.5 | 0.6396 | 0.00443 | -0.0432 | 144.3792
3 | 0.7096 | 0.00473 | -0.0437 | 150.0211
3.5 | 0.7798 | 0.00502 | -0.044 | 155.3386
4 | 0.8495 | 0.00538 | -0.044 | 157.8996
4.5 | 0.9158 | 0.00604 | -0.0436 | 151.6225
5 | 0.9815 | 0.0067 | -0.0428 | 146.4925
5.5 | 1.0475 | 0.00729 | -0.0418 | 143.69
6 | 1.1116 | 0.00797 | -0.0402 | 139.473
6.5 | 1.1706 | 0.00884 | -0.0377 | 132.4208
7 | 1.2298 | 0.00959 | -0.0349 | 128.2377
7.5 | 1.2872 | 0.0103 | -0.0315 | 124.9709
8 | 1.3375 | 0.01104 | -0.0268 | 121.1504
8.5 | 1.3612 | 0.01213 | -0.0187 | 112.2176
9 | 1.3953 | 0.01362 | -0.0129 | 102.4449
9.5 | 1.4302 | 0.01539 | -0.0077 | 92.9305
10 | 1.4673 | 0.01739 | -0.0034 | 84.3761
10.5 | 1.5007 | 0.02 | 0.001 | 75.035
11 | 1.5223 | 0.02355 | 0.0055 | 64.6412
11.5 | 1.5193 | 0.029 | 0.0097 | 52.3897

## 129. Re 16M Mach 0.00 (1)
BIGFOIL.COM POLAR EXPORT
NACA63-414 a=0.0
NACA63-414 a=0.0 |  |  |  | Cl Max: | 1.386 | at alpha= | 12.5 | deg
JavaFoil+Calcfoil stall+Eppler ext transition |  |  |  | L/D Max: | 128.518 | at alpha= | 7.5 | deg
Re: | 16000000 |  |  | Cd Min: | 0.00514 | at alpha= | 0 | deg
Mach: | 0 |  |  | Cl=0 at alpha= | -1.9672 | deg
|  |  |  | @ Cl=0.1, Cd= | 0.0054932
|  |  |  | @ Cl=0.4, Cd= | 0.0054383
|  |  |  | @ Cl=0.6, Cd= | 0.0059343
alpha (deg) | Cl | Cd | Cm | Cl/Cd
-17 | -0.67 | 0.12255 | -0.008 | -5.468
-16.5 | -0.686 | 0.11584 | -0.009 | -5.922
-16 | -0.701 | 0.10893 | -0.009 | -6.435
-15.5 | -0.718 | 0.09732 | -0.01 | -7.381
-15 | -0.731 | 0.09031 | -0.01 | -8.099
-14.5 | -0.736 | 0.09004 | -0.01 | -8.174
-14 | -0.744 | 0.08362 | -0.011 | -8.9
-13.5 | -0.771 | 0.06183 | -0.013 | -12.471
-13 | -0.835 | 0.02753 | -0.016 | -30.324
-12.5 | -0.867 | 0.01631 | -0.017 | -53.159
-12 | -0.876 | 0.01282 | -0.018 | -68.344
-11.5 | -0.873 | 0.01142 | -0.019 | -76.4
-11 | -0.872 | 0.00984 | -0.02 | -88.665
-10.5 | -0.85 | 0.00927 | -0.02 | -91.681
-10 | -0.824 | 0.00876 | -0.02 | -94.042
-9.5 | -0.793 | 0.00839 | -0.021 | -94.503
-9 | -0.758 | 0.00771 | -0.021 | -98.323
-8.5 | -0.718 | 0.00745 | -0.022 | -96.48
-8 | -0.676 | 0.00729 | -0.022 | -92.726
-7.5 | -0.629 | 0.00703 | -0.023 | -89.516
-7 | -0.58 | 0.00681 | -0.023 | -85.164
-6.5 | -0.529 | 0.00701 | -0.024 | -75.367
-6 | -0.474 | 0.0068 | -0.024 | -69.734
-5.5 | -0.418 | 0.00669 | -0.025 | -62.438
-5 | -0.36 | 0.00656 | -0.025 | -54.89
-4.5 | -0.302 | 0.00644 | -0.026 | -46.905
-4 | -0.243 | 0.00635 | -0.026 | -38.342
-3.5 | -0.184 | 0.00626 | -0.026 | -29.406
-3 | -0.124 | 0.00616 | -0.027 | -20.158
-2.5 | -0.064 | 0.00608 | -0.027 | -10.556
-2 | -0.004 | 0.00605 | -0.028 | -0.642
-1.5 | 0.057 | 0.00583 | -0.028 | 9.7
-1 | 0.117 | 0.00536 | -0.029 | 21.862
-0.5 | 0.178 | 0.00519 | -0.029 | 34.275
0 | 0.238 | 0.00514 | -0.03 | 46.31
0.5 | 0.298 | 0.00525 | -0.03 | 56.822
1 | 0.359 | 0.00537 | -0.031 | 66.838
1.5 | 0.419 | 0.00547 | -0.031 | 76.634
2 | 0.479 | 0.00563 | -0.032 | 85.081
2.5 | 0.539 | 0.00579 | -0.033 | 93.13
3 | 0.599 | 0.00593 | -0.033 | 101.014
3.5 | 0.659 | 0.00619 | -0.034 | 106.44
4 | 0.718 | 0.00646 | -0.034 | 111.124
4.5 | 0.778 | 0.00678 | -0.035 | 114.737
5 | 0.836 | 0.0071 | -0.035 | 117.8
5.5 | 0.894 | 0.00746 | -0.036 | 119.783
6 | 0.951 | 0.00782 | -0.036 | 121.622
6.5 | 1.006 | 0.00822 | -0.037 | 122.374
7 | 1.06 | 0.00884 | -0.037 | 119.994
7.5 | 1.109 | 0.00863 | -0.038 | 128.518
8 | 1.155 | 0.00982 | -0.038 | 117.602
8.5 | 1.2 | 0.01027 | -0.038 | 116.835
9 | 1.24 | 0.01082 | -0.039 | 114.595
9.5 | 1.277 | 0.0114 | -0.039 | 111.941
10 | 1.309 | 0.01204 | -0.04 | 108.722
10.5 | 1.337 | 0.01279 | -0.04 | 104.57
11 | 1.361 | 0.01356 | -0.04 | 100.386
11.5 | 1.376 | 0.01451 | -0.041 | 94.812
12 | 1.384 | 0.01553 | -0.041 | 89.099
12.5 | 1.386 | 0.01674 | -0.041 | 82.815
13 | 1.383 | 0.01786 | -0.042 | 77.467
13.5 | 1.373 | 0.01944 | -0.042 | 70.633
14 | 1.359 | 0.02104 | -0.042 | 64.573
14.5 | 1.339 | 0.02266 | -0.043 | 59.069
15 | 1.313 | 0.0249 | -0.043 | 52.736
15.5 | 1.284 | 0.027 | -0.043 | 47.547
16 | 1.251 | 0.02949 | -0.043 | 42.417
16.5 | 1.215 | 0.03218 | -0.044 | 37.75
17 | 1.175 | 0.03573 | -0.044 | 32.893
17.5 | 1.134 | 0.03969 | -0.044 | 28.559

## 130. Re 16M Mach 0.00 (2)
BIGFOIL.COM POLAR EXPORT
NACA63-414 a=0.0
NACA63-414 a=0.0 |  |  |  | Cl Max: | 1.7946 | at alpha= | 20 | deg
XFOIL ncrit=9 |  |  |  | L/D Max: | 138.694 | at alpha= | 6 | deg
Re: | 16000000 |  |  | Cd Min: | 0.05322 | at alpha= | 20 | deg
Mach: | 0 |  |  | Cl=0 at alpha= | -2.017 | deg
|  |  |  | @ Cl=0.1, Cd= | 0.0050133
|  |  |  | @ Cl=0.4, Cd= | 0.0040497
|  |  |  | @ Cl=0.6, Cd= | 0.0045357
alpha (deg) | Cl | Cd | Cm | Cl/Cd
-20 | -1.6744 | 0.02932 | -0.0554 | -57.1078
-19.5 | -1.6682 | 0.02605 | -0.054 | -64.0384
-19 | -1.6564 | 0.02352 | -0.0519 | -70.4252
-17 | -1.5981 | 0.01773 | -0.035 | -90.1354
-16 | -1.5243 | 0.01572 | -0.0307 | -96.9656
-15.5 | -1.4814 | 0.01488 | -0.0293 | -99.5565
-15 | -1.4368 | 0.01405 | -0.0281 | -102.2633
-14.5 | -1.3912 | 0.01319 | -0.027 | -105.4738
-14 | -1.3435 | 0.01243 | -0.0261 | -108.0853
-13.5 | -1.2937 | 0.0118 | -0.0255 | -109.6356
-13 | -1.2425 | 0.01125 | -0.0251 | -110.4444
-12.5 | -1.1903 | 0.01075 | -0.0247 | -110.7256
-12 | -1.1377 | 0.01023 | -0.0245 | -111.2121
-11.5 | -1.0849 | 0.00967 | -0.0242 | -112.1923
-11 | -1.0312 | 0.00918 | -0.0241 | -112.3312
-10.5 | -0.9769 | 0.00871 | -0.024 | -112.1584
-10 | -0.9224 | 0.00824 | -0.0239 | -111.9417
-9.5 | -0.8672 | 0.00782 | -0.024 | -110.8951
-9 | -0.8113 | 0.00746 | -0.0242 | -108.7534
-8.5 | -0.7544 | 0.00722 | -0.0244 | -104.4875
-8 | -0.6974 | 0.00698 | -0.0247 | -99.914
-7.5 | -0.6402 | 0.00672 | -0.0251 | -95.2679
-7 | -0.5826 | 0.00653 | -0.0254 | -89.219
-6 | -0.4665 | 0.00621 | -0.0263 | -75.1208
-5.5 | -0.4084 | 0.00603 | -0.0268 | -67.728
-5 | -0.3502 | 0.00587 | -0.0273 | -59.6593
-4.5 | -0.2916 | 0.00573 | -0.0278 | -50.8901
-4 | -0.233 | 0.00563 | -0.0284 | -41.3854
-3.5 | -0.1743 | 0.00551 | -0.0289 | -31.6334
-3 | -0.1155 | 0.0054 | -0.0295 | -21.3889
-2.5 | -0.0568 | 0.00531 | -0.0301 | -10.6968
-2 | 0.002 | 0.00523 | -0.0307 | 0.38241
-1.5 | 0.0608 | 0.00512 | -0.0314 | 11.875
-1 | 0.1196 | 0.00496 | -0.032 | 24.1129
-0.5 | 0.1783 | 0.00483 | -0.0327 | 36.9151
0 | 0.2366 | 0.00462 | -0.0334 | 51.2121
0.5 | 0.2947 | 0.0043 | -0.0341 | 68.5349
1 | 0.3529 | 0.00409 | -0.0349 | 86.2836
1.5 | 0.4113 | 0.00404 | -0.0356 | 101.8069
2 | 0.4697 | 0.0041 | -0.0363 | 114.561
2.5 | 0.5279 | 0.00429 | -0.037 | 123.0536
3 | 0.586 | 0.00448 | -0.0377 | 130.8036
3.5 | 0.6438 | 0.00471 | -0.0383 | 136.6879
4 | 0.7007 | 0.00506 | -0.0388 | 138.4783
4.5 | 0.7562 | 0.00557 | -0.0392 | 135.763
5 | 0.8126 | 0.0059 | -0.0397 | 137.7288
5.5 | 0.868 | 0.00632 | -0.0401 | 137.3418
6 | 0.9237 | 0.00666 | -0.0404 | 138.6937
7 | 1.0324 | 0.00753 | -0.0408 | 137.1049
7.5 | 1.0861 | 0.00796 | -0.0409 | 136.4447
8 | 1.1399 | 0.00832 | -0.041 | 137.0072
8.5 | 1.193 | 0.00871 | -0.041 | 136.969
9 | 1.2453 | 0.00911 | -0.041 | 136.6959
9.5 | 1.2972 | 0.0095 | -0.0408 | 136.5474
10 | 1.3476 | 0.00993 | -0.0405 | 135.71
10.5 | 1.3968 | 0.01039 | -0.04 | 134.437
11 | 1.4443 | 0.01084 | -0.0392 | 133.238
12 | 1.5316 | 0.01186 | -0.0364 | 129.14
12.5 | 1.5726 | 0.01248 | -0.0348 | 126.0096
13 | 1.5999 | 0.0132 | -0.0306 | 121.2045
13.5 | 1.6159 | 0.0142 | -0.0252 | 113.7958
14 | 1.6379 | 0.01542 | -0.0215 | 106.2192
14.5 | 1.6609 | 0.01683 | -0.0185 | 98.6869
15 | 1.6804 | 0.01864 | -0.0156 | 90.1502
15.5 | 1.7001 | 0.02061 | -0.0132 | 82.4891
16 | 1.7194 | 0.02277 | -0.0111 | 75.5116
16.5 | 1.7356 | 0.02532 | -0.0093 | 68.5466
17 | 1.7474 | 0.02834 | -0.0075 | 61.6584
17.5 | 1.7592 | 0.03154 | -0.0063 | 55.7768
18 | 1.7683 | 0.03525 | -0.0053 | 50.1645
18.5 | 1.7796 | 0.03894 | -0.0048 | 45.7011
19 | 1.7866 | 0.04329 | -0.0047 | 41.2705
19.5 | 1.7927 | 0.04789 | -0.005 | 37.4337
20 | 1.7946 | 0.05322 | -0.0057 | 33.7204

## 131. Re 16M Mach 0.10 (1)
BIGFOIL.COM POLAR EXPORT
NACA63-414 a=0.0
NACA63-414 a=0.0 |  |  |  | Cl Max: | 1.379 | at alpha= | 12 | deg
JavaFoil+Calcfoil stall+Eppler ext transition |  |  |  | L/D Max: | 122.773 | at alpha= | 6.5 | deg
Re: | 16000000 |  |  | Cd Min: | 0.00514 | at alpha= | 0 | deg
Mach: | 0.1 |  |  | Cl=0 at alpha= | -1.9672 | deg
|  |  |  | @ Cl=0.1, Cd= | 0.0055228
|  |  |  | @ Cl=0.4, Cd= | 0.0054656
|  |  |  | @ Cl=0.6, Cd= | 0.0059737
alpha (deg) | Cl | Cd | Cm | Cl/Cd
-17 | -0.627 | 0.12486 | -0.008 | -5.024
-16.5 | -0.647 | 0.1185 | -0.008 | -5.457
-16 | -0.665 | 0.11183 | -0.009 | -5.945
-15.5 | -0.685 | 0.10017 | -0.01 | -6.835
-15 | -0.697 | 0.09866 | -0.009 | -7.059
-14.5 | -0.71 | 0.0924 | -0.01 | -7.681
-14 | -0.72 | 0.08644 | -0.01 | -8.335
-13.5 | -0.733 | 0.07601 | -0.011 | -9.649
-13 | -0.768 | 0.05157 | -0.014 | -14.892
-12.5 | -0.84 | 0.01943 | -0.017 | -43.234
-12 | -0.86 | 0.01357 | -0.018 | -63.383
-11.5 | -0.856 | 0.01238 | -0.019 | -69.13
-11 | -0.858 | 0.01026 | -0.02 | -83.584
-10.5 | -0.846 | 0.0094 | -0.02 | -90.038
-10 | -0.821 | 0.00878 | -0.021 | -93.55
-9.5 | -0.792 | 0.0085 | -0.021 | -93.183
-9 | -0.758 | 0.00774 | -0.021 | -97.882
-8.5 | -0.719 | 0.00749 | -0.022 | -96.043
-8 | -0.677 | 0.00731 | -0.022 | -92.574
-7.5 | -0.631 | 0.00706 | -0.023 | -89.473
-7 | -0.582 | 0.00683 | -0.023 | -85.211
-6.5 | -0.531 | 0.00702 | -0.024 | -75.585
-6 | -0.476 | 0.00685 | -0.024 | -69.502
-5.5 | -0.42 | 0.00671 | -0.025 | -62.561
-5 | -0.362 | 0.00658 | -0.025 | -55.037
-4.5 | -0.304 | 0.00645 | -0.026 | -47.098
-4 | -0.245 | 0.00636 | -0.026 | -38.473
-3.5 | -0.185 | 0.00626 | -0.027 | -29.513
-3 | -0.125 | 0.00617 | -0.027 | -20.235
-2.5 | -0.065 | 0.00612 | -0.028 | -10.539
-2 | -0.004 | 0.00606 | -0.028 | -0.645
-1.5 | 0.057 | 0.00584 | -0.029 | 9.743
-1 | 0.118 | 0.00539 | -0.029 | 21.873
-0.5 | 0.179 | 0.00519 | -0.03 | 34.451
0 | 0.239 | 0.00514 | -0.03 | 46.533
0.5 | 0.3 | 0.00529 | -0.031 | 56.714
1 | 0.36 | 0.0054 | -0.031 | 66.781
1.5 | 0.421 | 0.0055 | -0.032 | 76.479
2 | 0.481 | 0.00563 | -0.032 | 85.52
2.5 | 0.542 | 0.00579 | -0.033 | 93.599
3 | 0.602 | 0.00598 | -0.033 | 100.72
3.5 | 0.662 | 0.0062 | -0.034 | 106.861
4 | 0.722 | 0.00647 | -0.034 | 111.62
4.5 | 0.781 | 0.00678 | -0.035 | 115.23
5 | 0.84 | 0.0071 | -0.035 | 118.286
5.5 | 0.898 | 0.00749 | -0.036 | 119.899
6 | 0.955 | 0.00782 | -0.036 | 122.061
6.5 | 1.011 | 0.00824 | -0.037 | 122.773
7 | 1.064 | 0.0089 | -0.037 | 119.612
7.5 | 1.113 | 0.00949 | -0.038 | 117.299
8 | 1.159 | 0.00991 | -0.038 | 116.98
8.5 | 1.203 | 0.0104 | -0.039 | 115.739
9 | 1.244 | 0.01094 | -0.039 | 113.668
9.5 | 1.279 | 0.01158 | -0.039 | 110.446
10 | 1.311 | 0.0122 | -0.04 | 107.457
10.5 | 1.338 | 0.01297 | -0.04 | 103.153
11 | 1.361 | 0.0138 | -0.041 | 98.588
11.5 | 1.373 | 0.01478 | -0.041 | 92.931
12 | 1.379 | 0.01582 | -0.041 | 87.18
12.5 | 1.379 | 0.01709 | -0.042 | 80.651
13 | 1.372 | 0.01842 | -0.042 | 74.472
13.5 | 1.359 | 0.01993 | -0.042 | 68.186
14 | 1.34 | 0.02161 | -0.043 | 61.981
14.5 | 1.314 | 0.02366 | -0.043 | 55.556
15 | 1.284 | 0.02599 | -0.043 | 49.388
15.5 | 1.249 | 0.02841 | -0.043 | 43.97
16 | 1.212 | 0.03071 | -0.044 | 39.464
16.5 | 1.168 | 0.03462 | -0.044 | 33.741
17 | 1.124 | 0.03808 | -0.044 | 29.527

## 132. Re 16M Mach 0.10 (2)
BIGFOIL.COM POLAR EXPORT
NACA63-414 a=0.0
NACA63-414 a=0.0 |  |  |  | Cl Max: | 1.7806 | at alpha= | 19.5 | deg
XFOIL ncrit=9 |  |  |  | L/D Max: | 139.112 | at alpha= | 4 | deg
Re: | 16000000 |  |  | Cd Min: | 0.05768 | at alpha= | 20 | deg
Mach: | 0.1 |  |  | Cl=0 at alpha= | -2.0186 | deg
|  |  |  | @ Cl=0.1, Cd= | 0.0050218
|  |  |  | @ Cl=0.4, Cd= | 0.0040443
|  |  |  | @ Cl=0.6, Cd= | 0.00453
alpha (deg) | Cl | Cd | Cm | Cl/Cd
-19.5 | -1.6504 | 0.02951 | -0.0587 | -55.9268
-19 | -1.6429 | 0.02623 | -0.0572 | -62.6344
-18.5 | -1.6314 | 0.0236 | -0.055 | -69.1271
-18 | -1.6201 | 0.02159 | -0.0515 | -75.0394
-17.5 | -1.6092 | 0.01987 | -0.0471 | -80.9864
-17 | -1.597 | 0.01867 | -0.0413 | -85.5383
-16.5 | -1.5706 | 0.01761 | -0.0372 | -89.188
-16 | -1.5332 | 0.01657 | -0.0348 | -92.5287
-15.5 | -1.4916 | 0.01563 | -0.0329 | -95.4319
-15 | -1.4477 | 0.01471 | -0.0312 | -98.416
-14.5 | -1.4021 | 0.01378 | -0.0298 | -101.7489
-14 | -1.3547 | 0.01292 | -0.0286 | -104.8529
-13.5 | -1.3056 | 0.01213 | -0.0276 | -107.634
-13 | -1.2541 | 0.01151 | -0.0269 | -108.9574
-12.5 | -1.2014 | 0.01096 | -0.0264 | -109.6168
-12 | -1.1478 | 0.01044 | -0.0259 | -109.9425
-11.5 | -1.0941 | 0.0099 | -0.0256 | -110.5152
-11 | -1.0402 | 0.00934 | -0.0252 | -111.3704
-10.5 | -0.985 | 0.00888 | -0.025 | -110.9234
-10 | -0.93 | 0.00837 | -0.0249 | -111.1111
-9.5 | -0.8744 | 0.0079 | -0.0248 | -110.6835
-9 | -0.818 | 0.00752 | -0.0248 | -108.7766
-8.5 | -0.7605 | 0.00726 | -0.025 | -104.7521
-8 | -0.7028 | 0.00702 | -0.0253 | -100.114
-7.5 | -0.6451 | 0.00676 | -0.0255 | -95.429
-7 | -0.5869 | 0.00655 | -0.0258 | -89.6031
-5.5 | -0.4112 | 0.00605 | -0.0271 | -67.9669
-4.5 | -0.2935 | 0.00574 | -0.028 | -51.1324
-4 | -0.2344 | 0.00564 | -0.0286 | -41.5603
-3.5 | -0.1754 | 0.00552 | -0.0291 | -31.7754
-3 | -0.1162 | 0.00541 | -0.0297 | -21.4787
-2.5 | -0.057 | 0.00531 | -0.0303 | -10.7345
-2 | 0.0022 | 0.00523 | -0.0309 | 0.42065
-1.5 | 0.0613 | 0.00512 | -0.0316 | 11.9727
-1 | 0.1204 | 0.00497 | -0.0322 | 24.2254
-0.5 | 0.1795 | 0.00483 | -0.0329 | 37.1636
0 | 0.2382 | 0.00462 | -0.0336 | 51.5584
0.5 | 0.2966 | 0.0043 | -0.0343 | 68.9767
1 | 0.3552 | 0.00409 | -0.0351 | 86.846
1.5 | 0.414 | 0.00403 | -0.0358 | 102.7295
2 | 0.4728 | 0.0041 | -0.0365 | 115.3171
2.5 | 0.5314 | 0.0043 | -0.0372 | 123.5814
3 | 0.5899 | 0.00449 | -0.0379 | 131.3808
3.5 | 0.648 | 0.00472 | -0.0385 | 137.2881
4 | 0.7053 | 0.00507 | -0.039 | 139.1124
4.5 | 0.7611 | 0.00559 | -0.0394 | 136.1538
5 | 0.8179 | 0.00592 | -0.0398 | 138.1588
5.5 | 0.8737 | 0.00634 | -0.0402 | 137.8076
6 | 0.9298 | 0.0067 | -0.0405 | 138.7761
6.5 | 0.9849 | 0.00712 | -0.0407 | 138.3287
7 | 1.0391 | 0.00759 | -0.0408 | 136.9038
7.5 | 1.0933 | 0.00801 | -0.0408 | 136.4919
8 | 1.1475 | 0.00838 | -0.0409 | 136.9332
8.5 | 1.201 | 0.00877 | -0.0408 | 136.9441
9 | 1.2536 | 0.00919 | -0.0407 | 136.4091
9.5 | 1.3056 | 0.0096 | -0.0404 | 136
10 | 1.3565 | 0.01003 | -0.04 | 135.2443
10.5 | 1.4056 | 0.01052 | -0.0393 | 133.6122
11 | 1.4532 | 0.01097 | -0.0384 | 132.4704
12 | 1.5393 | 0.01206 | -0.035 | 127.6368
12.5 | 1.5792 | 0.01271 | -0.033 | 124.2486
13 | 1.5946 | 0.01357 | -0.0267 | 117.5092
13.5 | 1.6152 | 0.01471 | -0.0223 | 109.8029
14 | 1.6387 | 0.01604 | -0.019 | 102.1633
14.5 | 1.6604 | 0.01767 | -0.0159 | 93.9672
15 | 1.6794 | 0.01966 | -0.0131 | 85.4222
15.5 | 1.7002 | 0.02173 | -0.0109 | 78.2421
16 | 1.718 | 0.02414 | -0.0088 | 71.1682
16.5 | 1.731 | 0.02708 | -0.0069 | 63.9217
17 | 1.7419 | 0.03037 | -0.0053 | 57.3559
17.5 | 1.7542 | 0.03375 | -0.0042 | 51.9763
18 | 1.7641 | 0.03762 | -0.0035 | 46.8926
18.5 | 1.7733 | 0.04174 | -0.0032 | 42.4844
19 | 1.7791 | 0.04642 | -0.0033 | 38.3262
19.5 | 1.7806 | 0.05181 | -0.0038 | 34.3679
20 | 1.7797 | 0.05768 | -0.0048 | 30.8547

## 133. Re 16M Mach 0.25 (1)
BIGFOIL.COM POLAR EXPORT
NACA63-414 a=0.0
NACA63-414 a=0.0 |  |  |  | Cl Max: | 1.349 | at alpha= | 11 | deg
JavaFoil+Calcfoil stall+Eppler ext transition |  |  |  | L/D Max: | 120.306 | at alpha= | 6 | deg
Re: | 16000000 |  |  | Cd Min: | 0.0052 | at alpha= | 0 | deg
Mach: | 0.25 |  |  | Cl=0 at alpha= | -1.9677 | deg
|  |  |  | @ Cl=0.1, Cd= | 0.0055533
|  |  |  | @ Cl=0.4, Cd= | 0.0054976
|  |  |  | @ Cl=0.6, Cd= | 0.0059928
alpha (deg) | Cl | Cd | Cm | Cl/Cd
-15 | -0.437 | 0.10966 | -0.009 | -3.987
-14.5 | -0.483 | 0.10402 | -0.009 | -4.648
-14 | -0.525 | 0.09709 | -0.009 | -5.408
-13.5 | -0.562 | 0.09064 | -0.01 | -6.2
-13 | -0.594 | 0.08346 | -0.01 | -7.113
-12.5 | -0.62 | 0.07734 | -0.011 | -8.018
-12 | -0.642 | 0.06964 | -0.012 | -9.225
-11.5 | -0.661 | 0.06084 | -0.013 | -10.868
-11 | -0.671 | 0.0547 | -0.014 | -12.269
-10.5 | -0.776 | 0.01294 | -0.02 | -59.996
-10 | -0.791 | 0.01025 | -0.021 | -77.12
-9.5 | -0.777 | 0.00898 | -0.022 | -86.538
-9 | -0.752 | 0.00806 | -0.022 | -93.284
-8.5 | -0.72 | 0.00774 | -0.023 | -93.079
-8 | -0.683 | 0.00753 | -0.023 | -90.681
-7.5 | -0.64 | 0.00726 | -0.023 | -88.152
-7 | -0.593 | 0.00704 | -0.024 | -84.186
-6.5 | -0.542 | 0.00716 | -0.024 | -75.679
-6 | -0.487 | 0.00698 | -0.025 | -69.794
-5.5 | -0.43 | 0.00682 | -0.025 | -63
-5 | -0.371 | 0.00668 | -0.026 | -55.534
-4.5 | -0.311 | 0.00653 | -0.026 | -47.647
-4 | -0.251 | 0.00642 | -0.027 | -39.114
-3.5 | -0.19 | 0.00634 | -0.027 | -29.929
-3 | -0.128 | 0.00621 | -0.028 | -20.664
-2.5 | -0.066 | 0.00615 | -0.028 | -10.767
-2 | -0.004 | 0.00608 | -0.029 | -0.661
-1.5 | 0.058 | 0.00586 | -0.029 | 9.974
-1 | 0.121 | 0.0054 | -0.03 | 22.409
-0.5 | 0.184 | 0.00521 | -0.03 | 35.237
0 | 0.246 | 0.0052 | -0.031 | 47.22
0.5 | 0.308 | 0.00529 | -0.031 | 58.243
1 | 0.37 | 0.00545 | -0.032 | 67.909
1.5 | 0.433 | 0.00555 | -0.033 | 77.894
2 | 0.495 | 0.0057 | -0.033 | 86.777
2.5 | 0.557 | 0.00588 | -0.034 | 94.597
3 | 0.618 | 0.00604 | -0.034 | 102.471
3.5 | 0.68 | 0.00631 | -0.035 | 107.756
4 | 0.741 | 0.0066 | -0.035 | 112.278
4.5 | 0.803 | 0.00693 | -0.036 | 115.748
5 | 0.863 | 0.00733 | -0.036 | 117.727
5.5 | 0.922 | 0.00775 | -0.037 | 118.945
6 | 0.98 | 0.00815 | -0.037 | 120.306
6.5 | 1.037 | 0.00867 | -0.038 | 119.587
7 | 1.086 | 0.00941 | -0.038 | 115.513
7.5 | 1.134 | 0.00995 | -0.039 | 113.953
8 | 1.18 | 0.01048 | -0.039 | 112.611
8.5 | 1.223 | 0.01106 | -0.039 | 110.571
9 | 1.261 | 0.01172 | -0.04 | 107.588
9.5 | 1.292 | 0.01244 | -0.04 | 103.904
10 | 1.318 | 0.01332 | -0.041 | 98.941
10.5 | 1.337 | 0.0142 | -0.041 | 94.149
11 | 1.349 | 0.01522 | -0.041 | 88.651
11.5 | 1.347 | 0.01647 | -0.042 | 81.806
12 | 1.334 | 0.01796 | -0.042 | 74.264
12.5 | 1.311 | 0.01971 | -0.042 | 66.492
13 | 1.277 | 0.02169 | -0.043 | 58.842
13.5 | 1.232 | 0.02375 | -0.043 | 51.885
14 | 1.177 | 0.02636 | -0.043 | 44.649
14.5 | 1.113 | 0.02921 | -0.043 | 38.083
15 | 1.036 | 0.03391 | -0.043 | 30.566
15.5 | 0.953 | 0.03942 | -0.043 | 24.18
16 | 0.862 | 0.04731 | -0.043 | 18.217

## 134. Re 16M Mach 0.25 (2)
BIGFOIL.COM POLAR EXPORT
NACA63-414 a=0.0
NACA63-414 a=0.0 |  |  |  | Cl Max: | 1.7283 | at alpha= | 18 | deg
XFOIL ncrit=9 |  |  |  | L/D Max: | 143.957 | at alpha= | 4 | deg
Re: | 16000000 |  |  | Cd Min: | 0.20589 | at alpha= | -20 | deg
Mach: | 0.25 |  |  | Cl=0 at alpha= | -2.0236 | deg
|  |  |  | @ Cl=0.1, Cd= | 0.0050664
|  |  |  | @ Cl=0.4, Cd= | 0.0040482
|  |  |  | @ Cl=0.6, Cd= | 0.0044893
alpha (deg) | Cl | Cd | Cm | Cl/Cd
-20 | -0.7806 | 0.20589 | 0.0469 | -3.7913
-19 | -1.266 | 0.08612 | -0.0391 | -14.7004
-18.5 | -1.3454 | 0.06511 | -0.0555 | -20.6635
-18 | -1.3907 | 0.05192 | -0.0645 | -26.7854
-17.5 | -1.4362 | 0.04109 | -0.0702 | -34.9525
-17 | -1.445 | 0.03526 | -0.0708 | -40.9813
-16.5 | -1.4711 | 0.02881 | -0.07 | -51.0621
-16 | -1.4839 | 0.02431 | -0.0665 | -61.0407
-15.5 | -1.4785 | 0.02166 | -0.0616 | -68.2595
-15 | -1.4761 | 0.01976 | -0.0539 | -74.7014
-14.5 | -1.4487 | 0.01798 | -0.0488 | -80.5729
-14 | -1.4086 | 0.01641 | -0.0451 | -85.8379
-13.5 | -1.3647 | 0.01485 | -0.0418 | -91.899
-13 | -1.3141 | 0.01369 | -0.0393 | -95.9898
-12.5 | -1.2613 | 0.01262 | -0.0371 | -99.9445
-12 | -1.2058 | 0.01174 | -0.0353 | -102.7087
-11.5 | -1.149 | 0.01096 | -0.0338 | -104.8358
-11 | -1.0907 | 0.01033 | -0.0325 | -105.5857
-10.5 | -1.0317 | 0.00976 | -0.0315 | -105.707
-10 | -0.9731 | 0.00912 | -0.0305 | -106.6996
-9.5 | -0.9136 | 0.0086 | -0.0298 | -106.2326
-9 | -0.8547 | 0.008 | -0.0291 | -106.8375
-8.5 | -0.7948 | 0.00753 | -0.0286 | -105.5511
-8 | -0.7336 | 0.00724 | -0.0284 | -101.326
-7.5 | -0.6724 | 0.00698 | -0.0283 | -96.3324
-7 | -0.6112 | 0.00671 | -0.0283 | -91.0879
-6 | -0.4883 | 0.00633 | -0.0285 | -77.1406
-5.5 | -0.4269 | 0.00615 | -0.0288 | -69.4146
-5 | -0.3655 | 0.00596 | -0.0291 | -61.3255
-4.5 | -0.3041 | 0.00581 | -0.0294 | -52.3408
-4 | -0.2426 | 0.00568 | -0.0298 | -42.7113
-3 | -0.1198 | 0.00544 | -0.0308 | -22.0221
-2.5 | -0.0584 | 0.00534 | -0.0314 | -10.9363
-2 | 0.0029 | 0.00526 | -0.032 | 0.55133
-1.5 | 0.0642 | 0.00516 | -0.0326 | 12.4419
-1 | 0.1254 | 0.005 | -0.0333 | 25.08
-0.5 | 0.1864 | 0.00485 | -0.034 | 38.433
0 | 0.2472 | 0.00463 | -0.0347 | 53.3909
1 | 0.3682 | 0.00409 | -0.0362 | 90.0244
1.5 | 0.429 | 0.00401 | -0.0369 | 106.9825
2 | 0.4899 | 0.00412 | -0.0377 | 118.9078
2.5 | 0.5506 | 0.00431 | -0.0383 | 127.7494
3 | 0.6112 | 0.00453 | -0.039 | 134.9227
3.5 | 0.6715 | 0.00477 | -0.0395 | 140.7757
4 | 0.7313 | 0.00508 | -0.0401 | 143.9567
4.5 | 0.7887 | 0.00567 | -0.0403 | 139.1005
5.5 | 0.9054 | 0.0065 | -0.0407 | 139.2923
6 | 0.9633 | 0.0069 | -0.0408 | 139.6087
6.5 | 1.0201 | 0.0074 | -0.0407 | 137.8514
7 | 1.0764 | 0.00789 | -0.0405 | 136.4259
7.5 | 1.1327 | 0.00834 | -0.0402 | 135.8153
8 | 1.1888 | 0.00875 | -0.0399 | 135.8629
8.5 | 1.2444 | 0.00918 | -0.0394 | 135.5556
9 | 1.2988 | 0.00964 | -0.0386 | 134.7303
9.5 | 1.3515 | 0.01015 | -0.0376 | 133.1527
10 | 1.4027 | 0.01069 | -0.0363 | 131.2161
10.5 | 1.4516 | 0.01124 | -0.0346 | 129.1459
11 | 1.496 | 0.01182 | -0.0322 | 126.5651
11.5 | 1.5307 | 0.01246 | -0.028 | 122.8491
12 | 1.5492 | 0.01339 | -0.0216 | 115.6983
12.5 | 1.5718 | 0.01475 | -0.017 | 106.5627
13 | 1.5955 | 0.0164 | -0.0132 | 97.2866
13.5 | 1.6207 | 0.01822 | -0.01 | 88.9517
14 | 1.6401 | 0.02058 | -0.0068 | 79.6939
14.5 | 1.6615 | 0.02304 | -0.0042 | 72.1137
15 | 1.6733 | 0.02635 | -0.0017 | 63.5028
15.5 | 1.6895 | 0.02956 | 0.0002 | 57.1549
16 | 1.7024 | 0.03325 | 0.0018 | 51.2
16.5 | 1.7141 | 0.03733 | 0.0029 | 45.9175
17 | 1.7222 | 0.04196 | 0.0037 | 41.0439
17.5 | 1.7265 | 0.04723 | 0.0038 | 36.5552
18 | 1.7283 | 0.05304 | 0.0034 | 32.5848
18.5 | 1.7225 | 0.05997 | 0.0023 | 28.7227
19 | 1.7175 | 0.06721 | 0.0006 | 25.5542
19.5 | 1.7061 | 0.07558 | -0.0021 | 22.5734
20 | 1.6962 | 0.08419 | -0.0054 | 20.1473

## 135. Re 16M Mach 0.50 (1)
BIGFOIL.COM POLAR EXPORT
NACA63-414 a=0.0
NACA63-414 a=0.0 |  |  |  | Cl Max: | 1.253 | at alpha= | 8.5 | deg
JavaFoil+Calcfoil stall+Eppler ext transition |  |  |  | L/D Max: | 112.713 | at alpha= | 4.5 | deg
Re: | 16000000 |  |  | Cd Min: | 0.00535 | at alpha= | 0 | deg
Mach: | 0.5 |  |  | Cl=0 at alpha= | -1.971 | deg
|  |  |  | @ Cl=0.1, Cd= | 0.00592
|  |  |  | @ Cl=0.4, Cd= | 0.005664
|  |  |  | @ Cl=0.6, Cd= | 0.006227
alpha (deg) | Cl | Cd | Cm | Cl/Cd
-20 | -1.005 | 0.17991 | -0.009 | -5.587
-19.5 | -0.977 | 0.16629 | -0.009 | -5.878
-19 | -0.949 | 0.16029 | -0.009 | -5.921
-18.5 | -0.924 | 0.14843 | -0.01 | -6.225
-18 | -0.896 | 0.14234 | -0.01 | -6.295
-17.5 | -0.867 | 0.13593 | -0.01 | -6.381
-17 | -0.839 | 0.13189 | -0.01 | -6.363
-16.5 | -0.812 | 0.12264 | -0.01 | -6.618
-16 | -0.785 | 0.11486 | -0.011 | -6.834
-15.5 | -0.759 | 0.10715 | -0.011 | -7.08
-15 | -0.733 | 0.09807 | -0.011 | -7.473
-14.5 | -0.709 | 0.08813 | -0.012 | -8.043
-14 | -0.699 | 0.068 | -0.015 | -10.282
-13.5 | -0.733 | 0.02805 | -0.018 | -26.118
-13 | -0.616 | 0.09011 | -0.011 | -6.841
-12.5 | -0.59 | 0.08186 | -0.012 | -7.203
-12 | -0.566 | 0.07198 | -0.013 | -7.865
-11.5 | -0.56 | 0.0499 | -0.017 | -11.228
-11 | -0.6 | 0.01481 | -0.022 | -40.503
-10.5 | -0.578 | 0.01203 | -0.023 | -48.03
-10 | -0.448 | 0.06913 | -0.011 | -6.48
-9.5 | -0.422 | 0.05954 | -0.013 | -7.08
-9 | -0.396 | 0.05319 | -0.014 | -7.449
-8.5 | -0.445 | 0.01047 | -0.025 | -42.525
-8 | -0.337 | 0.05438 | -0.012 | -6.189
-7.5 | -0.395 | 0.04832 | -0.014 | -8.164
-7 | -0.583 | 0.00802 | -0.027 | -72.738
-6.5 | -0.567 | 0.00766 | -0.027 | -73.956
-6 | -0.523 | 0.00771 | -0.028 | -67.789
-5.5 | -0.467 | 0.00734 | -0.028 | -63.669
-5 | -0.407 | 0.00712 | -0.029 | -57.183
-4.5 | -0.344 | 0.00695 | -0.029 | -49.441
-4 | -0.278 | 0.00679 | -0.03 | -40.993
-3.5 | -0.211 | 0.00659 | -0.031 | -32.018
-3 | -0.143 | 0.00644 | -0.031 | -22.168
-2.5 | -0.074 | 0.00639 | -0.032 | -11.571
-2 | -0.004 | 0.00628 | -0.032 | -0.713
-1.5 | 0.065 | 0.00624 | -0.033 | 10.458
-1 | 0.135 | 0.0056 | -0.033 | 24.193
-0.5 | 0.205 | 0.00536 | -0.034 | 38.331
0 | 0.275 | 0.00535 | -0.035 | 51.303
0.5 | 0.344 | 0.00552 | -0.035 | 62.338
1 | 0.414 | 0.0057 | -0.036 | 72.591
1.5 | 0.483 | 0.00585 | -0.036 | 82.555
2 | 0.552 | 0.00606 | -0.037 | 91.206
2.5 | 0.621 | 0.0063 | -0.038 | 98.687
3 | 0.69 | 0.00654 | -0.038 | 105.563
3.5 | 0.759 | 0.00695 | -0.039 | 109.161
4 | 0.827 | 0.0074 | -0.039 | 111.736
4.5 | 0.895 | 0.00794 | -0.04 | 112.713
5 | 0.957 | 0.0085 | -0.04 | 112.57
5.5 | 1.016 | 0.00905 | -0.041 | 112.183
6 | 1.072 | 0.00971 | -0.041 | 110.394
6.5 | 1.124 | 0.01107 | -0.042 | 101.525
7 | 1.172 | 0.01201 | -0.042 | 97.541
7.5 | 1.211 | 0.01292 | -0.042 | 93.731
8 | 1.241 | 0.01404 | -0.043 | 88.373
8.5 | 1.253 | 0.01547 | -0.043 | 80.97
9 | 1.231 | 0.01708 | -0.044 | 72.048
9.5 | 1.098 | 0.01952 | -0.044 | 56.259
10 | 0.777 | 0.0224 | -0.044 | 34.675
10.5 | 0.796 | 0.02769 | -0.044 | 28.745
11 | 0.834 | 0.02607 | -0.045 | 31.974
11.5 | 0.852 | 0.03224 | -0.044 | 26.426
12 | 0.892 | 0.02873 | -0.046 | 31.055
12.5 | 0.914 | 0.0341 | -0.045 | 26.79
13 | 0.923 | 0.04508 | -0.044 | 20.467
13.5 | 0.964 | 0.0404 | -0.046 | 23.867

## 136. Re 16M Mach 0.50 (2)
BIGFOIL.COM POLAR EXPORT
NACA63-414 a=0.0
NACA63-414 a=0.0 |  |  |  | Cl Max: | 1.5146 | at alpha= | 10.5 | deg
XFOIL ncrit=9 |  |  |  | L/D Max: | 158.841 | at alpha= | 4 | deg
Re: | 16000000 |  |  | Cd Min: | 0.01918 | at alpha= | 10.5 | deg
Mach: | 0.5 |  |  | Cl=0 at alpha= | -99 | deg
|  |  |  | @ Cl=0.1, Cd= | 0.00471
|  |  |  | @ Cl=0.4, Cd= | 0.004169
|  |  |  | @ Cl=0.6, Cd= | 0.004298
alpha (deg) | Cl | Cd | Cm | Cl/Cd
0 | 0.2885 | 0.00471 | -0.0395 | 61.2527
0.5 | 0.3574 | 0.00426 | -0.0404 | 83.8967
1 | 0.4276 | 0.00411 | -0.0412 | 104.0389
1.5 | 0.498 | 0.00406 | -0.042 | 122.6601
2 | 0.5689 | 0.00421 | -0.0427 | 135.1306
2.5 | 0.6396 | 0.00441 | -0.0433 | 145.034
3 | 0.7094 | 0.00474 | -0.0437 | 149.6624
3.5 | 0.7797 | 0.00502 | -0.044 | 155.3187
4 | 0.8498 | 0.00535 | -0.0441 | 158.8411
4.5 | 0.9153 | 0.00607 | -0.0436 | 150.7908
5 | 0.9819 | 0.00667 | -0.0428 | 147.2114
5.5 | 1.0487 | 0.00722 | -0.0419 | 145.2493
6 | 1.1128 | 0.0079 | -0.0403 | 140.8608
6.5 | 1.1726 | 0.00874 | -0.0379 | 134.1648
7 | 1.2337 | 0.00942 | -0.0353 | 130.966
7.5 | 1.2933 | 0.01008 | -0.0322 | 128.3036
8 | 1.3472 | 0.01082 | -0.0281 | 124.5102
8.5 | 1.3742 | 0.01174 | -0.02 | 117.0528
9 | 1.4067 | 0.01318 | -0.0138 | 106.7299
9.5 | 1.4436 | 0.01484 | -0.0086 | 97.2776
10.5 | 1.5146 | 0.01918 | 0.0007 | 78.9677

## 137. Re 18M Mach 0.00 (1)
BIGFOIL.COM POLAR EXPORT
NACA63-414 a=0.0
NACA63-414 a=0.0 |  |  |  | Cl Max: | 1.388 | at alpha= | 12.5 | deg
JavaFoil+Calcfoil stall+Eppler ext transition |  |  |  | L/D Max: | 125.659 | at alpha= | 7.5 | deg
Re: | 18000000 |  |  | Cd Min: | 0.00525 | at alpha= | 0 | deg
Mach: | 0 |  |  | Cl=0 at alpha= | -1.9672 | deg
|  |  |  | @ Cl=0.1, Cd= | 0.0056367
|  |  |  | @ Cl=0.4, Cd= | 0.0054552
|  |  |  | @ Cl=0.6, Cd= | 0.0059742
alpha (deg) | Cl | Cd | Cm | Cl/Cd
-17 | -0.67 | 0.12136 | -0.008 | -5.523
-16.5 | -0.686 | 0.11449 | -0.009 | -5.994
-16 | -0.701 | 0.10837 | -0.009 | -6.472
-15.5 | -0.719 | 0.09622 | -0.01 | -7.474
-15 | -0.732 | 0.08938 | -0.01 | -8.191
-14.5 | -0.739 | 0.08666 | -0.01 | -8.531
-14 | -0.749 | 0.07964 | -0.011 | -9.399
-13.5 | -0.782 | 0.055 | -0.014 | -14.21
-13 | -0.847 | 0.02318 | -0.016 | -36.541
-12.5 | -0.872 | 0.01508 | -0.018 | -57.823
-12 | -0.88 | 0.01219 | -0.018 | -72.18
-11.5 | -0.874 | 0.01113 | -0.019 | -78.585
-11 | -0.872 | 0.00966 | -0.02 | -90.31
-10.5 | -0.85 | 0.00912 | -0.02 | -93.25
-10 | -0.824 | 0.00867 | -0.02 | -94.993
-9.5 | -0.793 | 0.00831 | -0.021 | -95.423
-9 | -0.758 | 0.00757 | -0.021 | -100.025
-8.5 | -0.718 | 0.00733 | -0.022 | -98.047
-8 | -0.676 | 0.00716 | -0.022 | -94.404
-7.5 | -0.629 | 0.00692 | -0.023 | -90.978
-7 | -0.58 | 0.00675 | -0.023 | -85.98
-6.5 | -0.529 | 0.00689 | -0.024 | -76.773
-6 | -0.474 | 0.00672 | -0.024 | -70.581
-5.5 | -0.418 | 0.00662 | -0.025 | -63.109
-5 | -0.36 | 0.0065 | -0.025 | -55.442
-4.5 | -0.302 | 0.00637 | -0.026 | -47.442
-4 | -0.243 | 0.00628 | -0.026 | -38.732
-3.5 | -0.184 | 0.00618 | -0.026 | -29.793
-3 | -0.124 | 0.00608 | -0.027 | -20.439
-2.5 | -0.064 | 0.00604 | -0.027 | -10.619
-2 | -0.004 | 0.006 | -0.028 | -0.649
-1.5 | 0.057 | 0.00578 | -0.028 | 9.791
-1 | 0.117 | 0.00558 | -0.029 | 21.001
-0.5 | 0.178 | 0.00534 | -0.029 | 33.324
0 | 0.238 | 0.00525 | -0.03 | 45.352
0.5 | 0.298 | 0.0053 | -0.03 | 56.264
1 | 0.359 | 0.00538 | -0.031 | 66.607
1.5 | 0.419 | 0.00549 | -0.031 | 76.26
2 | 0.479 | 0.00562 | -0.032 | 85.183
2.5 | 0.539 | 0.00579 | -0.033 | 93.026
3 | 0.599 | 0.00597 | -0.033 | 100.393
3.5 | 0.659 | 0.00622 | -0.034 | 105.989
4 | 0.718 | 0.00644 | -0.034 | 111.579
4.5 | 0.778 | 0.00674 | -0.035 | 115.422
5 | 0.836 | 0.00704 | -0.035 | 118.718
5.5 | 0.894 | 0.00739 | -0.036 | 120.889
6 | 0.951 | 0.00772 | -0.036 | 123.163
6.5 | 1.006 | 0.00811 | -0.037 | 124.02
7 | 1.06 | 0.00897 | -0.037 | 118.154
7.5 | 1.11 | 0.00883 | -0.038 | 125.659
8 | 1.157 | 0.00967 | -0.038 | 119.647
8.5 | 1.201 | 0.01008 | -0.038 | 119.15
9 | 1.242 | 0.01062 | -0.039 | 116.985
9.5 | 1.278 | 0.01119 | -0.039 | 114.195
10 | 1.311 | 0.01183 | -0.04 | 110.818
10.5 | 1.339 | 0.01249 | -0.04 | 107.25
11 | 1.363 | 0.0133 | -0.04 | 102.455
11.5 | 1.377 | 0.01415 | -0.041 | 97.331
12 | 1.386 | 0.01515 | -0.041 | 91.474
12.5 | 1.388 | 0.01631 | -0.041 | 85.098
13 | 1.385 | 0.01755 | -0.042 | 78.903
13.5 | 1.375 | 0.01894 | -0.042 | 72.614
14 | 1.36 | 0.02049 | -0.042 | 66.384
14.5 | 1.34 | 0.02235 | -0.043 | 59.942
15 | 1.315 | 0.02422 | -0.043 | 54.279
15.5 | 1.285 | 0.02663 | -0.043 | 48.252
16 | 1.253 | 0.02869 | -0.044 | 43.672
16.5 | 1.215 | 0.0322 | -0.044 | 37.719
17 | 1.176 | 0.03509 | -0.044 | 33.524
17.5 | 1.133 | 0.03972 | -0.044 | 28.533

## 138. Re 18M Mach 0.00 (2)
BIGFOIL.COM POLAR EXPORT
NACA63-414 a=0.0
NACA63-414 a=0.0 |  |  |  | Cl Max: | 1.8068 | at alpha= | 20 | deg
XFOIL ncrit=9 |  |  |  | L/D Max: | 139.579 | at alpha= | 8.5 | deg
Re: | 18000000 |  |  | Cd Min: | 0.05174 | at alpha= | 20 | deg
Mach: | 0 |  |  | Cl=0 at alpha= | -2.0161 | deg
|  |  |  | @ Cl=0.1, Cd= | 0.0049764
|  |  |  | @ Cl=0.4, Cd= | 0.0040859
|  |  |  | @ Cl=0.6, Cd= | 0.0045537
alpha (deg) | Cl | Cd | Cm | Cl/Cd
-20 | -1.6936 | 0.02779 | -0.0551 | -60.9428
-19.5 | -1.6856 | 0.0248 | -0.0533 | -67.9677
-19 | -1.6729 | 0.02247 | -0.051 | -74.4504
-17.5 | -1.6377 | 0.01812 | -0.0371 | -90.3808
-17 | -1.6071 | 0.0172 | -0.034 | -93.436
-16.5 | -1.5697 | 0.01628 | -0.0319 | -96.4189
-16 | -1.5287 | 0.01541 | -0.0302 | -99.2018
-15.5 | -1.4849 | 0.01462 | -0.0289 | -101.5663
-15 | -1.4398 | 0.01381 | -0.0278 | -104.2578
-14.5 | -1.3937 | 0.01299 | -0.0267 | -107.2902
-14 | -1.3459 | 0.01222 | -0.0258 | -110.1391
-13.5 | -1.2963 | 0.01155 | -0.0252 | -112.2338
-13 | -1.2448 | 0.01101 | -0.0248 | -113.0609
-12.5 | -1.1924 | 0.01052 | -0.0245 | -113.346
-12 | -1.1393 | 0.01005 | -0.0243 | -113.3632
-11.5 | -1.0862 | 0.00953 | -0.024 | -113.9769
-11 | -1.0326 | 0.00901 | -0.0239 | -114.606
-10.5 | -0.9779 | 0.00861 | -0.0239 | -113.5772
-10 | -0.9233 | 0.00813 | -0.0239 | -113.567
-9.5 | -0.8682 | 0.00768 | -0.0239 | -113.0469
-9 | -0.8122 | 0.00733 | -0.0241 | -110.8049
-8.5 | -0.7553 | 0.00709 | -0.0243 | -106.5303
-8 | -0.6981 | 0.00686 | -0.0246 | -101.7638
-7.5 | -0.6409 | 0.00661 | -0.025 | -96.9592
-7 | -0.5832 | 0.00642 | -0.0254 | -90.8411
-6.5 | -0.5253 | 0.00624 | -0.0258 | -84.1827
-5.5 | -0.4089 | 0.00594 | -0.0267 | -68.8384
-5 | -0.3505 | 0.00577 | -0.0272 | -60.7452
-4.5 | -0.2921 | 0.00565 | -0.0278 | -51.6991
-4 | -0.2333 | 0.00553 | -0.0283 | -42.1881
-3.5 | -0.1746 | 0.00542 | -0.0289 | -32.214
-3 | -0.1159 | 0.00533 | -0.0295 | -21.7448
-2.5 | -0.0571 | 0.00524 | -0.0301 | -10.8969
-2 | 0.0019 | 0.00515 | -0.0307 | 0.36893
-1.5 | 0.0607 | 0.00505 | -0.0314 | 12.0198
-1 | 0.1194 | 0.00494 | -0.032 | 24.17
-0.5 | 0.1782 | 0.00481 | -0.0327 | 37.0478
0 | 0.2368 | 0.00463 | -0.0334 | 51.1447
0.5 | 0.295 | 0.00439 | -0.0341 | 67.1982
1 | 0.3529 | 0.00411 | -0.0349 | 85.8637
1.5 | 0.4114 | 0.00408 | -0.0356 | 100.8333
2 | 0.4696 | 0.00413 | -0.0363 | 113.7046
2.5 | 0.5278 | 0.00431 | -0.037 | 122.4594
3 | 0.5859 | 0.0045 | -0.0377 | 130.2
3.5 | 0.6437 | 0.00472 | -0.0383 | 136.3771
4 | 0.7005 | 0.0051 | -0.0388 | 137.3529
4.5 | 0.7562 | 0.00559 | -0.0392 | 135.2773
5 | 0.8126 | 0.00591 | -0.0397 | 137.4958
5.5 | 0.8685 | 0.00627 | -0.0401 | 138.5167
6 | 0.924 | 0.00664 | -0.0405 | 139.1566
6.5 | 0.9788 | 0.00705 | -0.0407 | 138.8369
7 | 1.0331 | 0.00748 | -0.0409 | 138.115
7.5 | 1.0874 | 0.00784 | -0.0411 | 138.699
8 | 1.1415 | 0.00819 | -0.0412 | 139.3773
8.5 | 1.1948 | 0.00856 | -0.0413 | 139.5794
9 | 1.2473 | 0.00896 | -0.0413 | 139.2076
9.5 | 1.2991 | 0.00937 | -0.0411 | 138.6446
10 | 1.3502 | 0.00976 | -0.0409 | 138.3402
10.5 | 1.3996 | 0.01023 | -0.0404 | 136.8133
11 | 1.4482 | 0.01066 | -0.0398 | 135.8537
11.5 | 1.4936 | 0.01114 | -0.0387 | 134.0754
12 | 1.5361 | 0.01162 | -0.0371 | 132.1945
12.5 | 1.5784 | 0.01221 | -0.0356 | 129.2711
13 | 1.6108 | 0.01297 | -0.0325 | 124.1943
13.5 | 1.6253 | 0.01385 | -0.0264 | 117.3502
14 | 1.6472 | 0.01498 | -0.0225 | 109.9599
14.5 | 1.6683 | 0.01641 | -0.0192 | 101.6636
15 | 1.6882 | 0.01814 | -0.0162 | 93.065
15.5 | 1.7098 | 0.01995 | -0.0139 | 85.7043
16 | 1.7295 | 0.02203 | -0.0117 | 78.5066
16.5 | 1.7445 | 0.02459 | -0.0096 | 70.9435
17 | 1.7569 | 0.02752 | -0.0079 | 63.8408
17.5 | 1.7697 | 0.0306 | -0.0065 | 57.8333
18 | 1.7822 | 0.0339 | -0.0056 | 52.5723
18.5 | 1.792 | 0.03769 | -0.005 | 47.5458
19 | 1.8013 | 0.0417 | -0.0047 | 43.1966
19.5 | 1.8051 | 0.0465 | -0.0048 | 38.8194
20 | 1.8068 | 0.05174 | -0.0054 | 34.9208

## 139. Re 18M Mach 0.10 (1)
BIGFOIL.COM POLAR EXPORT
NACA63-414 a=0.0
NACA63-414 a=0.0 |  |  |  | Cl Max: | 1.381 | at alpha= | 12 | deg
JavaFoil+Calcfoil stall+Eppler ext transition |  |  |  | L/D Max: | 125.169 | at alpha= | 7.5 | deg
Re: | 18000000 |  |  | Cd Min: | 0.00525 | at alpha= | 0 | deg
Mach: | 0.1 |  |  | Cl=0 at alpha= | -1.9672 | deg
|  |  |  | @ Cl=0.1, Cd= | 0.0056744
|  |  |  | @ Cl=0.4, Cd= | 0.0054556
|  |  |  | @ Cl=0.6, Cd= | 0.0059643
alpha (deg) | Cl | Cd | Cm | Cl/Cd
-17 | -0.628 | 0.12417 | -0.008 | -5.054
-16.5 | -0.647 | 0.11733 | -0.008 | -5.513
-16 | -0.665 | 0.11047 | -0.009 | -6.02
-15.5 | -0.685 | 0.09952 | -0.01 | -6.884
-15 | -0.698 | 0.09596 | -0.01 | -7.278
-14.5 | -0.712 | 0.08968 | -0.01 | -7.94
-14 | -0.724 | 0.08311 | -0.011 | -8.706
-13.5 | -0.744 | 0.06766 | -0.012 | -10.999
-13 | -0.787 | 0.04091 | -0.015 | -19.251
-12.5 | -0.845 | 0.01811 | -0.017 | -46.626
-12 | -0.863 | 0.01304 | -0.018 | -66.129
-11.5 | -0.86 | 0.01181 | -0.019 | -72.775
-11 | -0.861 | 0.01039 | -0.02 | -82.915
-10.5 | -0.846 | 0.00923 | -0.02 | -91.61
-10 | -0.821 | 0.00868 | -0.021 | -94.575
-9.5 | -0.792 | 0.00835 | -0.021 | -94.762
-9 | -0.758 | 0.00761 | -0.021 | -99.591
-8.5 | -0.719 | 0.00736 | -0.022 | -97.767
-8 | -0.677 | 0.00719 | -0.022 | -94.109
-7.5 | -0.631 | 0.00698 | -0.023 | -90.454
-7 | -0.582 | 0.00677 | -0.023 | -86.048
-6.5 | -0.531 | 0.00693 | -0.024 | -76.593
-6 | -0.476 | 0.00673 | -0.024 | -70.714
-5.5 | -0.42 | 0.00663 | -0.025 | -63.232
-5 | -0.362 | 0.00651 | -0.025 | -55.59
-4.5 | -0.304 | 0.00636 | -0.026 | -47.701
-4 | -0.245 | 0.00629 | -0.026 | -38.863
-3.5 | -0.185 | 0.00618 | -0.027 | -29.904
-3 | -0.125 | 0.00609 | -0.027 | -20.518
-2.5 | -0.065 | 0.00605 | -0.028 | -10.662
-2 | -0.004 | 0.006 | -0.028 | -0.651
-1.5 | 0.057 | 0.0059 | -0.029 | 9.633
-1 | 0.118 | 0.00558 | -0.029 | 21.106
-0.5 | 0.179 | 0.00534 | -0.03 | 33.483
0 | 0.239 | 0.00525 | -0.03 | 45.587
0.5 | 0.3 | 0.0053 | -0.031 | 56.522
1 | 0.36 | 0.00539 | -0.031 | 66.928
1.5 | 0.421 | 0.00549 | -0.032 | 76.651
2 | 0.481 | 0.00567 | -0.032 | 84.974
2.5 | 0.542 | 0.0058 | -0.033 | 93.471
3 | 0.602 | 0.00597 | -0.033 | 100.831
3.5 | 0.662 | 0.00622 | -0.034 | 106.47
4 | 0.722 | 0.0065 | -0.034 | 111.064
4.5 | 0.781 | 0.0068 | -0.035 | 114.882
5 | 0.84 | 0.00712 | -0.035 | 117.985
5.5 | 0.898 | 0.00747 | -0.036 | 120.249
6 | 0.955 | 0.00782 | -0.036 | 122.193
6.5 | 1.011 | 0.00821 | -0.037 | 123.177
7 | 1.065 | 0.009 | -0.037 | 118.329
7.5 | 1.114 | 0.0089 | -0.038 | 125.169
8 | 1.161 | 0.00976 | -0.038 | 118.947
8.5 | 1.205 | 0.01019 | -0.039 | 118.198
9 | 1.245 | 0.01073 | -0.039 | 116.043
9.5 | 1.281 | 0.01133 | -0.039 | 113.051
10 | 1.313 | 0.01198 | -0.04 | 109.552
10.5 | 1.34 | 0.01267 | -0.04 | 105.743
11 | 1.362 | 0.01354 | -0.041 | 100.571
11.5 | 1.375 | 0.01441 | -0.041 | 95.386
12 | 1.381 | 0.01543 | -0.041 | 89.507
12.5 | 1.38 | 0.01678 | -0.042 | 82.242
13 | 1.374 | 0.01795 | -0.042 | 76.517
13.5 | 1.361 | 0.01941 | -0.042 | 70.095
14 | 1.341 | 0.02105 | -0.043 | 63.723
14.5 | 1.316 | 0.02303 | -0.043 | 57.149
15 | 1.285 | 0.02546 | -0.043 | 50.481
15.5 | 1.251 | 0.02764 | -0.043 | 45.257
16 | 1.212 | 0.03062 | -0.044 | 39.586
16.5 | 1.17 | 0.03365 | -0.044 | 34.769
17 | 1.126 | 0.03725 | -0.044 | 30.218

## 140. Re 18M Mach 0.10 (2)
BIGFOIL.COM POLAR EXPORT
NACA63-414 a=0.0
NACA63-414 a=0.0 |  |  |  | Cl Max: | 1.7935 | at alpha= | 19.5 | deg
XFOIL ncrit=9 |  |  |  | L/D Max: | 139.445 | at alpha= | 6 | deg
Re: | 18000000 |  |  | Cd Min: | 0.05649 | at alpha= | 20 | deg
Mach: | 0.1 |  |  | Cl=0 at alpha= | -2.0169 | deg
|  |  |  | @ Cl=0.1, Cd= | 0.0049878
|  |  |  | @ Cl=0.4, Cd= | 0.0040872
|  |  |  | @ Cl=0.6, Cd= | 0.0045406
alpha (deg) | Cl | Cd | Cm | Cl/Cd
-20 | -1.6727 | 0.03186 | -0.0595 | -52.5016
-19.5 | -1.67 | 0.02796 | -0.0585 | -59.7282
-19 | -1.6612 | 0.02494 | -0.0566 | -66.6079
-18 | -1.6377 | 0.02077 | -0.0501 | -78.8493
-17 | -1.6136 | 0.01813 | -0.0391 | -89.0017
-16.5 | -1.5795 | 0.01707 | -0.0362 | -92.5308
-16 | -1.5404 | 0.01609 | -0.034 | -95.7365
-15.5 | -1.497 | 0.01523 | -0.0323 | -98.2928
-15 | -1.4513 | 0.01443 | -0.0308 | -100.5752
-14.5 | -1.4051 | 0.01354 | -0.0295 | -103.774
-14 | -1.3571 | 0.01272 | -0.0283 | -106.6903
-13.5 | -1.308 | 0.01191 | -0.0273 | -109.8237
-13 | -1.2565 | 0.01127 | -0.0266 | -111.4907
-12.5 | -1.2037 | 0.01072 | -0.0261 | -112.2854
-12 | -1.1499 | 0.01023 | -0.0257 | -112.4047
-11.5 | -1.0956 | 0.00973 | -0.0254 | -112.6002
-11 | -1.0414 | 0.00919 | -0.0251 | -113.3188
-10.5 | -0.9863 | 0.00873 | -0.0249 | -112.9782
-10 | -0.9309 | 0.00826 | -0.0248 | -112.6998
-9.5 | -0.8754 | 0.00776 | -0.0247 | -112.8093
-9 | -0.8189 | 0.00739 | -0.0247 | -110.8119
-8.5 | -0.7614 | 0.00713 | -0.0249 | -106.7882
-8 | -0.7035 | 0.0069 | -0.0252 | -101.9565
-7.5 | -0.6458 | 0.00664 | -0.0254 | -97.259
-7 | -0.5876 | 0.00644 | -0.0258 | -91.2422
-6.5 | -0.5291 | 0.00626 | -0.0262 | -84.5208
-5.5 | -0.4117 | 0.00596 | -0.027 | -69.0772
-5 | -0.3529 | 0.00578 | -0.0275 | -61.0554
-4.5 | -0.294 | 0.00566 | -0.028 | -51.9435
-3.5 | -0.1757 | 0.00543 | -0.0291 | -32.3573
-3 | -0.1165 | 0.00534 | -0.0297 | -21.8165
-2.5 | -0.0573 | 0.00525 | -0.0303 | -10.9143
-2 | 0.002 | 0.00515 | -0.0309 | 0.38835
-1.5 | 0.0612 | 0.00506 | -0.0316 | 12.0949
-1 | 0.1203 | 0.00495 | -0.0322 | 24.303
-0.5 | 0.1795 | 0.00481 | -0.0329 | 37.3181
0 | 0.2384 | 0.00463 | -0.0336 | 51.4903
0.5 | 0.2969 | 0.00439 | -0.0343 | 67.631
1 | 0.3552 | 0.00411 | -0.0351 | 86.4234
1.5 | 0.4141 | 0.00408 | -0.0358 | 101.4951
2 | 0.4727 | 0.00413 | -0.0365 | 114.4552
3 | 0.5897 | 0.0045 | -0.0379 | 131.0444
3.5 | 0.648 | 0.00473 | -0.0385 | 136.9979
4 | 0.7051 | 0.0051 | -0.039 | 138.2549
4.5 | 0.7611 | 0.0056 | -0.0394 | 135.9107
5 | 0.818 | 0.00593 | -0.0399 | 137.9427
5.5 | 0.8742 | 0.0063 | -0.0402 | 138.7619
6 | 0.9301 | 0.00667 | -0.0405 | 139.4453
6.5 | 0.9853 | 0.00709 | -0.0407 | 138.9704
7 | 1.0399 | 0.00752 | -0.0409 | 138.2846
7.5 | 1.0946 | 0.0079 | -0.041 | 138.557
8 | 1.1491 | 0.00825 | -0.0411 | 139.2848
8.5 | 1.2028 | 0.00863 | -0.0411 | 139.3743
9 | 1.2558 | 0.00903 | -0.041 | 139.0698
9.5 | 1.3077 | 0.00946 | -0.0407 | 138.2347
10 | 1.3591 | 0.00987 | -0.0404 | 137.7001
11 | 1.4574 | 0.0108 | -0.039 | 134.9444
11.5 | 1.502 | 0.01131 | -0.0376 | 132.8028
12 | 1.5447 | 0.0118 | -0.0358 | 130.9068
12.5 | 1.5855 | 0.01244 | -0.0339 | 127.4518
13 | 1.6044 | 0.01328 | -0.0281 | 120.8133
13.5 | 1.6251 | 0.01429 | -0.0235 | 113.7229
14 | 1.6469 | 0.01561 | -0.0198 | 105.5029
14.5 | 1.6676 | 0.01723 | -0.0165 | 96.7847
15 | 1.6888 | 0.01905 | -0.0138 | 88.6509
15.5 | 1.7091 | 0.02109 | -0.0114 | 81.0384
16 | 1.7266 | 0.02347 | -0.0092 | 73.5663
16.5 | 1.7406 | 0.02628 | -0.0072 | 66.2329
17 | 1.7539 | 0.02932 | -0.0057 | 59.8192
17.5 | 1.7664 | 0.03263 | -0.0045 | 54.1342
18 | 1.7786 | 0.03619 | -0.0037 | 49.1462
18.5 | 1.786 | 0.04041 | -0.0032 | 44.197
19 | 1.7918 | 0.04503 | -0.0031 | 39.7913
19.5 | 1.7935 | 0.05027 | -0.0035 | 35.6773
20 | 1.7893 | 0.05649 | -0.0045 | 31.6746

## 141. Re 18M Mach 0.25 (1)
BIGFOIL.COM POLAR EXPORT
NACA63-414 a=0.0
NACA63-414 a=0.0 |  |  |  | Cl Max: | 1.351 | at alpha= | 11 | deg
JavaFoil+Calcfoil stall+Eppler ext transition |  |  |  | L/D Max: | 127.425 | at alpha= | 7 | deg
Re: | 18000000 |  |  | Cd Min: | 0.00528 | at alpha= | 0 | deg
Mach: | 0.25 |  |  | Cl=0 at alpha= | -1.9677 | deg
|  |  |  | @ Cl=0.1, Cd= | 0.00579
|  |  |  | @ Cl=0.4, Cd= | 0.0055109
|  |  |  | @ Cl=0.6, Cd= | 0.0060262
alpha (deg) | Cl | Cd | Cm | Cl/Cd
-15 | -0.437 | 0.11043 | -0.009 | -3.96
-14.5 | -0.484 | 0.10288 | -0.009 | -4.7
-14 | -0.525 | 0.09611 | -0.009 | -5.464
-13.5 | -0.562 | 0.08954 | -0.01 | -6.278
-13 | -0.595 | 0.08147 | -0.011 | -7.306
-12.5 | -0.621 | 0.07666 | -0.011 | -8.097
-12 | -0.645 | 0.06718 | -0.012 | -9.605
-11.5 | -0.674 | 0.05243 | -0.014 | -12.854
-11 | -0.679 | 0.0498 | -0.015 | -13.637
-10.5 | -0.78 | 0.0123 | -0.02 | -63.404
-10 | -0.795 | 0.00959 | -0.021 | -82.906
-9.5 | -0.777 | 0.00883 | -0.022 | -88.014
-9 | -0.752 | 0.00795 | -0.022 | -94.62
-8.5 | -0.72 | 0.00764 | -0.023 | -94.265
-8 | -0.683 | 0.00741 | -0.023 | -92.19
-7.5 | -0.64 | 0.00714 | -0.023 | -89.649
-7 | -0.593 | 0.00694 | -0.024 | -85.439
-6.5 | -0.542 | 0.0067 | -0.024 | -80.816
-6 | -0.487 | 0.00685 | -0.025 | -71.048
-5.5 | -0.43 | 0.00675 | -0.025 | -63.639
-5 | -0.371 | 0.0066 | -0.026 | -56.2
-4.5 | -0.311 | 0.00647 | -0.026 | -48.113
-4 | -0.251 | 0.00632 | -0.027 | -39.674
-3.5 | -0.19 | 0.00624 | -0.027 | -30.41
-3 | -0.128 | 0.00617 | -0.028 | -20.777
-2.5 | -0.066 | 0.00607 | -0.028 | -10.909
-2 | -0.004 | 0.00606 | -0.029 | -0.663
-1.5 | 0.058 | 0.00597 | -0.029 | 9.789
-1 | 0.121 | 0.0057 | -0.03 | 21.241
-0.5 | 0.184 | 0.00539 | -0.03 | 34.098
0 | 0.246 | 0.00528 | -0.031 | 46.542
0.5 | 0.308 | 0.00535 | -0.031 | 57.634
1 | 0.37 | 0.00543 | -0.032 | 68.252
1.5 | 0.433 | 0.0056 | -0.033 | 77.288
2 | 0.495 | 0.00572 | -0.033 | 86.517
2.5 | 0.557 | 0.00585 | -0.034 | 95.216
3 | 0.618 | 0.0061 | -0.034 | 101.42
3.5 | 0.68 | 0.00634 | -0.035 | 107.353
4 | 0.741 | 0.00663 | -0.035 | 111.78
4.5 | 0.803 | 0.00695 | -0.036 | 115.479
5 | 0.863 | 0.0073 | -0.036 | 118.261
5.5 | 0.922 | 0.00765 | -0.037 | 120.497
6 | 0.98 | 0.00803 | -0.037 | 121.987
6.5 | 1.037 | 0.00896 | -0.038 | 115.8
7 | 1.088 | 0.00854 | -0.038 | 127.425
7.5 | 1.136 | 0.00977 | -0.039 | 116.288
8 | 1.181 | 0.01029 | -0.039 | 114.844
8.5 | 1.224 | 0.01082 | -0.039 | 113.137
9 | 1.262 | 0.0115 | -0.04 | 109.759
9.5 | 1.294 | 0.0122 | -0.04 | 106.044
10 | 1.319 | 0.01307 | -0.041 | 100.933
10.5 | 1.339 | 0.01386 | -0.041 | 96.607
11 | 1.351 | 0.01491 | -0.041 | 90.588
11.5 | 1.348 | 0.01616 | -0.042 | 83.443
12 | 1.335 | 0.01767 | -0.042 | 75.575
12.5 | 1.312 | 0.01921 | -0.042 | 68.308
13 | 1.278 | 0.02114 | -0.043 | 60.476
13.5 | 1.234 | 0.02312 | -0.043 | 53.367
14 | 1.179 | 0.02551 | -0.043 | 46.217
14.5 | 1.113 | 0.02888 | -0.043 | 38.542
15 | 1.038 | 0.03295 | -0.043 | 31.516
15.5 | 0.955 | 0.03819 | -0.043 | 25.012
16 | 0.864 | 0.04563 | -0.043 | 18.943

## 142. Re 18M Mach 0.25 (2)
BIGFOIL.COM POLAR EXPORT
NACA63-414 a=0.0
NACA63-414 a=0.0 |  |  |  | Cl Max: | 1.7419 | at alpha= | 18 | deg
XFOIL ncrit=9 |  |  |  | L/D Max: | 142.198 | at alpha= | 4 | deg
Re: | 18000000 |  |  | Cd Min: | 0.2058 | at alpha= | -20 | deg
Mach: | 0.25 |  |  | Cl=0 at alpha= | -2.022 | deg
|  |  |  | @ Cl=0.1, Cd= | 0.0050136
|  |  |  | @ Cl=0.4, Cd= | 0.0040839
|  |  |  | @ Cl=0.6, Cd= | 0.0045015
alpha (deg) | Cl | Cd | Cm | Cl/Cd
-20 | -0.7852 | 0.2058 | 0.0475 | -3.8154
-19.5 | -0.773 | 0.19792 | 0.0424 | -3.9056
-19 | -1.3339 | 0.0752 | -0.0487 | -17.738
-18.5 | -1.3909 | 0.05912 | -0.0606 | -23.5267
-18 | -1.4304 | 0.04755 | -0.0678 | -30.082
-17.5 | -1.4692 | 0.03833 | -0.0715 | -38.3303
-17 | -1.4779 | 0.03266 | -0.0716 | -45.2511
-16.5 | -1.4981 | 0.02703 | -0.0698 | -55.4236
-16 | -1.5068 | 0.02306 | -0.0657 | -65.3426
-15.5 | -1.5012 | 0.02067 | -0.06 | -72.627
-15 | -1.494 | 0.01898 | -0.0522 | -78.7144
-14.5 | -1.4596 | 0.01729 | -0.0479 | -84.4187
-14 | -1.4167 | 0.01584 | -0.0444 | -89.4381
-13.5 | -1.3688 | 0.01456 | -0.0415 | -94.011
-13 | -1.3175 | 0.01342 | -0.039 | -98.1744
-12.5 | -1.2641 | 0.01238 | -0.0368 | -102.1082
-12 | -1.2082 | 0.01153 | -0.0351 | -104.7875
-11.5 | -1.1513 | 0.01075 | -0.0335 | -107.0977
-11 | -1.0929 | 0.0101 | -0.0323 | -108.2079
-10.5 | -1.0335 | 0.00956 | -0.0313 | -108.1067
-10 | -0.9743 | 0.009 | -0.0304 | -108.2556
-9.5 | -0.9149 | 0.00845 | -0.0296 | -108.2722
-9 | -0.8554 | 0.00791 | -0.029 | -108.1416
-8.5 | -0.7957 | 0.00741 | -0.0285 | -107.3819
-8 | -0.7346 | 0.00711 | -0.0283 | -103.3193
-7.5 | -0.6732 | 0.00685 | -0.0282 | -98.2774
-7 | -0.612 | 0.00659 | -0.0282 | -92.868
-6.5 | -0.5505 | 0.00638 | -0.0283 | -86.2853
-5.5 | -0.4274 | 0.00606 | -0.0287 | -70.5281
-5 | -0.366 | 0.00587 | -0.029 | -62.3509
-4.5 | -0.3046 | 0.00571 | -0.0294 | -53.345
-4 | -0.2431 | 0.00559 | -0.0298 | -43.4884
-3.5 | -0.1815 | 0.00547 | -0.0303 | -33.181
-3 | -0.1201 | 0.00536 | -0.0308 | -22.4067
-2.5 | -0.0587 | 0.00528 | -0.0314 | -11.1174
-2 | 0.0027 | 0.00519 | -0.032 | 0.52023
-1.5 | 0.0641 | 0.00509 | -0.0326 | 12.5933
-1 | 0.1252 | 0.00496 | -0.0333 | 25.2419
-0.5 | 0.1864 | 0.00483 | -0.034 | 38.5921
0 | 0.2473 | 0.00463 | -0.0347 | 53.4125
0.5 | 0.3079 | 0.00436 | -0.0354 | 70.6193
1 | 0.3682 | 0.00411 | -0.0362 | 89.5864
1.5 | 0.4291 | 0.00406 | -0.0369 | 105.6897
2 | 0.4898 | 0.00414 | -0.0377 | 118.3092
2.5 | 0.5505 | 0.00433 | -0.0383 | 127.1363
3 | 0.6111 | 0.00454 | -0.039 | 134.6035
3.5 | 0.6715 | 0.00479 | -0.0396 | 140.1879
4 | 0.7309 | 0.00514 | -0.04 | 142.1984
4.5 | 0.7887 | 0.00568 | -0.0403 | 138.8556
5 | 0.8477 | 0.00603 | -0.0406 | 140.5804
5.5 | 0.906 | 0.00643 | -0.0408 | 140.902
6 | 0.9641 | 0.00683 | -0.0409 | 141.1567
6.5 | 1.021 | 0.00731 | -0.0408 | 139.6717
7 | 1.0776 | 0.00779 | -0.0407 | 138.3312
7.5 | 1.1341 | 0.00822 | -0.0404 | 137.9684
8 | 1.1907 | 0.00862 | -0.0401 | 138.1323
8.5 | 1.2464 | 0.00905 | -0.0396 | 137.7238
9 | 1.3012 | 0.00949 | -0.039 | 137.1128
9.5 | 1.3548 | 0.00997 | -0.0381 | 135.8877
10 | 1.4061 | 0.01052 | -0.0368 | 133.6597
10.5 | 1.4564 | 0.01104 | -0.0353 | 131.9203
11 | 1.5018 | 0.01166 | -0.033 | 128.7993
11.5 | 1.5418 | 0.01218 | -0.0297 | 126.5846
12 | 1.5595 | 0.01304 | -0.0229 | 119.5936
12.5 | 1.5805 | 0.01436 | -0.0179 | 110.0627
13 | 1.6039 | 0.01594 | -0.0138 | 100.6211
13.5 | 1.6283 | 0.01775 | -0.0105 | 91.7352
14 | 1.6497 | 0.01994 | -0.0073 | 82.7332
14.5 | 1.6714 | 0.02233 | -0.0046 | 74.85
15 | 1.6843 | 0.02551 | -0.002 | 66.0251
15.5 | 1.7016 | 0.02859 | 0 | 59.5173
16 | 1.7166 | 0.03203 | 0.0017 | 53.5935
16.5 | 1.727 | 0.03615 | 0.0029 | 47.7732
17 | 1.7336 | 0.04085 | 0.0038 | 42.4382
17.5 | 1.7381 | 0.04604 | 0.0041 | 37.752
18 | 1.7419 | 0.05153 | 0.0039 | 33.8036
18.5 | 1.7368 | 0.05831 | 0.003 | 29.7856
19 | 1.7305 | 0.06564 | 0.0013 | 26.3635
19.5 | 1.7231 | 0.07343 | -0.0011 | 23.4659
20 | 1.715 | 0.08171 | -0.0041 | 20.9889

## 143. Re 18M Mach 0.50 (1)
BIGFOIL.COM POLAR EXPORT
NACA63-414 a=0.0
NACA63-414 a=0.0 |  |  |  | Cl Max: | 1.254 | at alpha= | 8.5 | deg
JavaFoil+Calcfoil stall+Eppler ext transition |  |  |  | L/D Max: | 121.1 | at alpha= | 5 | deg
Re: | 18000000 |  |  | Cd Min: | 0.00543 | at alpha= | 0 | deg
Mach: | 0.5 |  |  | Cl=0 at alpha= | -1.971 | deg
|  |  |  | @ Cl=0.1, Cd= | 0.00605
|  |  |  | @ Cl=0.4, Cd= | 0.005642
|  |  |  | @ Cl=0.6, Cd= | 0.0061883
alpha (deg) | Cl | Cd | Cm | Cl/Cd
-20 | -1.005 | 0.18397 | -0.009 | -5.465
-19.5 | -0.977 | 0.17267 | -0.009 | -5.659
-19 | -0.949 | 0.16639 | -0.009 | -5.703
-18.5 | -0.923 | 0.15393 | -0.01 | -5.996
-18 | -0.896 | 0.14554 | -0.01 | -6.156
-17.5 | -0.867 | 0.14155 | -0.01 | -6.126
-17 | -0.839 | 0.13802 | -0.01 | -6.079
-16.5 | -0.811 | 0.12764 | -0.01 | -6.358
-16 | -0.784 | 0.11911 | -0.01 | -6.585
-15.5 | -0.757 | 0.1142 | -0.011 | -6.628
-15 | -0.731 | 0.10138 | -0.011 | -7.206
-14.5 | -0.705 | 0.09322 | -0.012 | -7.563
-14 | -0.689 | 0.07602 | -0.014 | -9.069
-13.5 | -0.669 | 0.06561 | -0.015 | -10.201
-13 | -0.617 | 0.08958 | -0.011 | -6.883
-12.5 | -0.59 | 0.08112 | -0.012 | -7.273
-12 | -0.567 | 0.07044 | -0.013 | -8.053
-11.5 | -0.594 | 0.02981 | -0.019 | -19.921
-11 | -0.602 | 0.0141 | -0.022 | -42.734
-10.5 | -0.579 | 0.01169 | -0.023 | -49.538
-10 | -0.448 | 0.06838 | -0.011 | -6.551
-9.5 | -0.422 | 0.0589 | -0.013 | -7.164
-9 | -0.397 | 0.05223 | -0.015 | -7.601
-8.5 | -0.446 | 0.0102 | -0.025 | -43.766
-8 | -0.337 | 0.05425 | -0.012 | -6.205
-7.5 | -0.394 | 0.04857 | -0.013 | -8.118
-7 | -0.583 | 0.00789 | -0.027 | -73.884
-6.5 | -0.567 | 0.00753 | -0.027 | -75.306
-6 | -0.523 | 0.00755 | -0.028 | -69.216
-5.5 | -0.467 | 0.00728 | -0.028 | -64.167
-5 | -0.407 | 0.00703 | -0.029 | -57.902
-4.5 | -0.344 | 0.00683 | -0.029 | -50.301
-4 | -0.278 | 0.00671 | -0.03 | -41.448
-3.5 | -0.211 | 0.00655 | -0.031 | -32.247
-3 | -0.143 | 0.00641 | -0.031 | -22.301
-2.5 | -0.074 | 0.00631 | -0.032 | -11.71
-2 | -0.004 | 0.00625 | -0.032 | -0.718
-1.5 | 0.065 | 0.00618 | -0.033 | 10.557
-1 | 0.135 | 0.00592 | -0.033 | 22.877
-0.5 | 0.205 | 0.00553 | -0.034 | 37.141
0 | 0.275 | 0.00543 | -0.035 | 50.554
0.5 | 0.344 | 0.00557 | -0.035 | 61.764
1 | 0.414 | 0.00566 | -0.036 | 73.047
1.5 | 0.483 | 0.00585 | -0.036 | 82.579
2 | 0.552 | 0.00607 | -0.037 | 90.972
2.5 | 0.621 | 0.00624 | -0.038 | 99.565
3 | 0.69 | 0.0066 | -0.038 | 104.675
3.5 | 0.759 | 0.00697 | -0.039 | 108.91
4 | 0.827 | 0.00743 | -0.039 | 111.329
4.5 | 0.895 | 0.00794 | -0.04 | 112.726
5 | 0.958 | 0.00791 | -0.04 | 121.1
5.5 | 1.017 | 0.00896 | -0.041 | 113.475
6 | 1.074 | 0.0096 | -0.041 | 111.827
6.5 | 1.125 | 0.0109 | -0.042 | 103.28
7 | 1.173 | 0.01177 | -0.042 | 99.694
7.5 | 1.213 | 0.0127 | -0.042 | 95.526
8 | 1.242 | 0.01378 | -0.043 | 90.105
8.5 | 1.254 | 0.01512 | -0.043 | 82.96
9 | 1.232 | 0.01668 | -0.044 | 73.849
9.5 | 1.1 | 0.01907 | -0.044 | 57.675
10 | 0.778 | 0.02184 | -0.044 | 35.613
10.5 | 0.798 | 0.02676 | -0.044 | 29.814
11 | 0.835 | 0.0254 | -0.045 | 32.871
11.5 | 0.854 | 0.03116 | -0.045 | 27.405
12 | 0.894 | 0.02797 | -0.046 | 31.944
12.5 | 0.915 | 0.03305 | -0.046 | 27.691
13 | 0.926 | 0.04319 | -0.045 | 21.441
13.5 | 0.964 | 0.04028 | -0.046 | 23.937

## 144. Re 18M Mach 0.50 (2)
BIGFOIL.COM POLAR EXPORT
NACA63-414 a=0.0
NACA63-414 a=0.0 |  |  |  | Cl Max: | 1.5501 | at alpha= | 10.5 | deg
XFOIL ncrit=9 |  |  |  | L/D Max: | 158.822 | at alpha= | 4 | deg
Re: | 18000000 |  |  | Cd Min: | 0.01883 | at alpha= | 10.5 | deg
Mach: | 0.5 |  |  | Cl=0 at alpha= | -2.0463 | deg
|  |  |  | @ Cl=0.1, Cd= | 0.0051788
|  |  |  | @ Cl=0.4, Cd= | 0.0041935
|  |  |  | @ Cl=0.6, Cd= | 0.0042813
alpha (deg) | Cl | Cd | Cm | Cl/Cd
-7.5 | -0.8107 | 0.0082 | -0.0462 | -98.8659
-6.5 | -0.6541 | 0.00711 | -0.0405 | -91.9972
-6 | -0.5774 | 0.0068 | -0.0389 | -84.9118
-5.5 | -0.5019 | 0.00652 | -0.0377 | -76.9785
-5 | -0.4273 | 0.00628 | -0.0368 | -68.0414
-4.5 | -0.3538 | 0.00603 | -0.0363 | -58.6733
-4 | -0.2808 | 0.00583 | -0.036 | -48.1647
-3.5 | -0.2083 | 0.00568 | -0.036 | -36.6725
-3 | -0.1362 | 0.00554 | -0.0361 | -24.5848
-2.5 | -0.0647 | 0.00542 | -0.0365 | -11.9373
-2 | 0.0066 | 0.00533 | -0.0369 | 1.2383
-1.5 | 0.0776 | 0.00522 | -0.0375 | 14.8659
-1 | 0.1482 | 0.00509 | -0.0381 | 29.1159
0.5 | 0.3579 | 0.00432 | -0.0404 | 82.8472
1 | 0.4278 | 0.00411 | -0.0412 | 104.0876
1.5 | 0.498 | 0.00405 | -0.042 | 122.963
2 | 0.569 | 0.00418 | -0.0427 | 136.1244
2.5 | 0.6394 | 0.00441 | -0.0433 | 144.9887
3 | 0.7091 | 0.00475 | -0.0437 | 149.2842
3.5 | 0.7796 | 0.00502 | -0.044 | 155.2988
4 | 0.8497 | 0.00535 | -0.0441 | 158.8224
4.5 | 0.9155 | 0.00605 | -0.0436 | 151.3223
5 | 0.9829 | 0.00659 | -0.043 | 149.1502
5.5 | 1.0492 | 0.00718 | -0.042 | 146.1281
6 | 1.1144 | 0.0078 | -0.0405 | 142.8718
6.5 | 1.1752 | 0.00861 | -0.0382 | 136.4925
7 | 1.2376 | 0.00925 | -0.0358 | 133.7946
7.5 | 1.2987 | 0.00987 | -0.0328 | 131.5805
8 | 1.3545 | 0.01058 | -0.0289 | 128.0246
8.5 | 1.3857 | 0.01144 | -0.0212 | 121.1276
9 | 1.4179 | 0.01276 | -0.0147 | 111.1207
9.5 | 1.4541 | 0.0144 | -0.0093 | 100.9792
10 | 1.4891 | 0.01634 | -0.004 | 91.1322
10.5 | 1.5501 | 0.01883 | -0.0037 | 82.3208

## 145. Re 20M Mach 0.00 (1)
BIGFOIL.COM POLAR EXPORT
NACA63-414 a=0.0
NACA63-414 a=0.0 |  |  |  | Cl Max: | 1.389 | at alpha= | 12.5 | deg
JavaFoil+Calcfoil stall+Eppler ext transition |  |  |  | L/D Max: | 124.364 | at alpha= | 6 | deg
Re: | 20000000 |  |  | Cd Min: | 0.00533 | at alpha= | 0.5 | deg
Mach: | 0 |  |  | Cl=0 at alpha= | -1.9672 | deg
|  |  |  | @ Cl=0.1, Cd= | 0.0057367
|  |  |  | @ Cl=0.4, Cd= | 0.0054815
|  |  |  | @ Cl=0.6, Cd= | 0.006013
alpha (deg) | Cl | Cd | Cm | Cl/Cd
-17 | -0.67 | 0.12043 | -0.008 | -5.567
-16.5 | -0.687 | 0.11413 | -0.009 | -6.015
-16 | -0.702 | 0.10726 | -0.009 | -6.543
-15.5 | -0.719 | 0.09665 | -0.01 | -7.434
-15 | -0.733 | 0.08783 | -0.011 | -8.352
-14.5 | -0.74 | 0.08563 | -0.011 | -8.644
-14 | -0.75 | 0.078 | -0.011 | -9.619
-13.5 | -0.823 | 0.03321 | -0.015 | -24.788
-13 | -0.859 | 0.01956 | -0.017 | -43.913
-12.5 | -0.877 | 0.01406 | -0.018 | -62.398
-12 | -0.88 | 0.01207 | -0.018 | -72.863
-11.5 | -0.876 | 0.01088 | -0.019 | -80.477
-11 | -0.872 | 0.0095 | -0.02 | -91.811
-10.5 | -0.85 | 0.00897 | -0.02 | -94.759
-10 | -0.824 | 0.00854 | -0.021 | -96.462
-9.5 | -0.793 | 0.00819 | -0.021 | -96.852
-9 | -0.758 | 0.00746 | -0.021 | -101.538
-8.5 | -0.718 | 0.00725 | -0.022 | -99.031
-8 | -0.676 | 0.00706 | -0.022 | -95.69
-7.5 | -0.629 | 0.00684 | -0.023 | -92.061
-7 | -0.58 | 0.00668 | -0.023 | -86.874
-6.5 | -0.529 | 0.00645 | -0.024 | -81.955
-6 | -0.474 | 0.00667 | -0.024 | -71.122
-5.5 | -0.418 | 0.00653 | -0.025 | -63.929
-5 | -0.36 | 0.00642 | -0.025 | -56.104
-4.5 | -0.302 | 0.0063 | -0.026 | -47.929
-4 | -0.243 | 0.00622 | -0.026 | -39.136
-3.5 | -0.184 | 0.00614 | -0.026 | -29.981
-3 | -0.124 | 0.00606 | -0.027 | -20.51
-2.5 | -0.064 | 0.00599 | -0.027 | -10.725
-2 | -0.004 | 0.00592 | -0.028 | -0.656
-1.5 | 0.057 | 0.00588 | -0.028 | 9.628
-1 | 0.117 | 0.00568 | -0.029 | 20.656
-0.5 | 0.178 | 0.00545 | -0.029 | 32.621
0 | 0.238 | 0.00539 | -0.03 | 44.14
0.5 | 0.298 | 0.00533 | -0.03 | 55.944
1 | 0.359 | 0.00542 | -0.031 | 66.195
1.5 | 0.419 | 0.00551 | -0.031 | 75.96
2 | 0.479 | 0.00564 | -0.032 | 84.928
2.5 | 0.539 | 0.00577 | -0.033 | 93.354
3 | 0.599 | 0.00601 | -0.033 | 99.742
3.5 | 0.659 | 0.00619 | -0.034 | 106.485
4 | 0.718 | 0.00646 | -0.034 | 111.273
4.5 | 0.778 | 0.00674 | -0.035 | 115.309
5 | 0.836 | 0.00706 | -0.035 | 118.365
5.5 | 0.894 | 0.00736 | -0.036 | 121.364
6 | 0.951 | 0.00764 | -0.036 | 124.364
6.5 | 1.006 | 0.00842 | -0.037 | 119.485
7 | 1.06 | 0.00883 | -0.037 | 120.154
7.5 | 1.111 | 0.00901 | -0.038 | 123.3
8 | 1.158 | 0.0095 | -0.038 | 121.858
8.5 | 1.202 | 0.00994 | -0.038 | 120.963
9 | 1.243 | 0.01044 | -0.039 | 119.068
9.5 | 1.28 | 0.01101 | -0.039 | 116.183
10 | 1.312 | 0.01159 | -0.04 | 113.216
10.5 | 1.34 | 0.01228 | -0.04 | 109.138
11 | 1.364 | 0.01301 | -0.04 | 104.869
11.5 | 1.379 | 0.01391 | -0.041 | 99.069
12 | 1.387 | 0.01486 | -0.041 | 93.385
12.5 | 1.389 | 0.01607 | -0.042 | 86.464
13 | 1.386 | 0.01714 | -0.042 | 80.878
13.5 | 1.377 | 0.01849 | -0.042 | 74.451
14 | 1.362 | 0.02001 | -0.043 | 68.066
14.5 | 1.342 | 0.02171 | -0.043 | 61.805
15 | 1.316 | 0.02365 | -0.043 | 55.673
15.5 | 1.286 | 0.02598 | -0.043 | 49.512
16 | 1.254 | 0.02798 | -0.044 | 44.834
16.5 | 1.216 | 0.03129 | -0.044 | 38.874
17 | 1.176 | 0.035 | -0.044 | 33.606
17.5 | 1.135 | 0.03865 | -0.044 | 29.37

## 146. Re 20M Mach 0.00 (2)
BIGFOIL.COM POLAR EXPORT
NACA63-414 a=0.0
NACA63-414 a=0.0 |  |  |  | Cl Max: | 1.8163 | at alpha= | 20 | deg
XFOIL ncrit=9 |  |  |  | L/D Max: | 141.73 | at alpha= | 8.5 | deg
Re: | 20000000 |  |  | Cd Min: | 0.05059 | at alpha= | 20 | deg
Mach: | 0 |  |  | Cl=0 at alpha= | -2.0136 | deg
|  |  |  | @ Cl=0.1, Cd= | 0.0049229
|  |  |  | @ Cl=0.4, Cd= | 0.0041361
|  |  |  | @ Cl=0.6, Cd= | 0.0045816
alpha (deg) | Cl | Cd | Cm | Cl/Cd
-20 | -1.7097 | 0.02655 | -0.0547 | -64.3955
-19.5 | -1.7002 | 0.0238 | -0.0527 | -71.437
-19 | -1.6869 | 0.02162 | -0.0501 | -78.025
-18.5 | -1.6747 | 0.02007 | -0.0462 | -83.4429
-18 | -1.6614 | 0.01872 | -0.0416 | -88.75
-17.5 | -1.6495 | 0.01769 | -0.0356 | -93.2448
-17 | -1.6144 | 0.01677 | -0.0332 | -96.2671
-16.5 | -1.5757 | 0.01588 | -0.0312 | -99.2254
-15 | -1.4424 | 0.01362 | -0.0275 | -105.9031
-14.5 | -1.396 | 0.0128 | -0.0264 | -109.0625
-14 | -1.3478 | 0.01205 | -0.0256 | -111.8506
-13.5 | -1.2983 | 0.01135 | -0.025 | -114.3877
-13 | -1.2468 | 0.01081 | -0.0246 | -115.3377
-12.5 | -1.1943 | 0.01032 | -0.0243 | -115.7267
-12 | -1.1409 | 0.00987 | -0.0241 | -115.5927
-11.5 | -1.0874 | 0.0094 | -0.0239 | -115.6809
-11 | -1.0336 | 0.0089 | -0.0238 | -116.1348
-10.5 | -0.9789 | 0.00848 | -0.0238 | -115.4363
-10 | -0.9241 | 0.00803 | -0.0238 | -115.0809
-9.5 | -0.869 | 0.00758 | -0.0238 | -114.6438
-9 | -0.8129 | 0.00722 | -0.024 | -112.59
-8.5 | -0.7561 | 0.00697 | -0.0242 | -108.4792
-8 | -0.6988 | 0.00676 | -0.0246 | -103.3728
-7.5 | -0.6414 | 0.00652 | -0.0249 | -98.3742
-7 | -0.5838 | 0.00631 | -0.0253 | -92.5198
-6.5 | -0.5258 | 0.00615 | -0.0257 | -85.4959
-6 | -0.4676 | 0.00599 | -0.0262 | -78.0634
-5.5 | -0.4093 | 0.00586 | -0.0267 | -69.8464
-5 | -0.3509 | 0.0057 | -0.0272 | -61.5614
-4.5 | -0.2924 | 0.00555 | -0.0277 | -52.6847
-3.5 | -0.1749 | 0.00536 | -0.0289 | -32.6306
-3 | -0.1161 | 0.00525 | -0.0295 | -22.1143
-2.5 | -0.0572 | 0.00518 | -0.0301 | -11.0425
-2 | 0.0016 | 0.00511 | -0.0307 | 0.31311
-1.5 | 0.0606 | 0.00501 | -0.0314 | 12.0958
-1 | 0.1194 | 0.00488 | -0.032 | 24.4672
-0.5 | 0.1782 | 0.00478 | -0.0327 | 37.2803
0 | 0.2367 | 0.00463 | -0.0334 | 51.1231
0.5 | 0.2952 | 0.00447 | -0.0341 | 66.0403
1 | 0.3529 | 0.00412 | -0.0349 | 85.6553
1.5 | 0.4115 | 0.00414 | -0.0356 | 99.3961
2 | 0.4695 | 0.00418 | -0.0363 | 112.3206
2.5 | 0.5276 | 0.00434 | -0.037 | 121.5668
3 | 0.5858 | 0.00453 | -0.0377 | 129.3157
3.5 | 0.6436 | 0.00474 | -0.0383 | 135.7806
4 | 0.7001 | 0.00515 | -0.0388 | 135.9417
4.5 | 0.7562 | 0.00558 | -0.0393 | 135.5197
5 | 0.8128 | 0.00588 | -0.0397 | 138.2313
5.5 | 0.8687 | 0.00625 | -0.0401 | 138.992
6 | 0.9246 | 0.00657 | -0.0405 | 140.7306
6.5 | 0.9796 | 0.00697 | -0.0408 | 140.5452
7 | 1.034 | 0.00738 | -0.041 | 140.1084
7.5 | 1.0884 | 0.00775 | -0.0412 | 140.4387
8 | 1.1426 | 0.00809 | -0.0414 | 141.2361
8.5 | 1.1962 | 0.00844 | -0.0415 | 141.7299
9 | 1.2491 | 0.00882 | -0.0415 | 141.6213
9.5 | 1.3009 | 0.00924 | -0.0414 | 140.79
10 | 1.3523 | 0.00963 | -0.0412 | 140.4258
10.5 | 1.4021 | 0.01008 | -0.0408 | 139.0972
11 | 1.4512 | 0.0105 | -0.0403 | 138.2095
11.5 | 1.4973 | 0.01102 | -0.0393 | 135.8711
12 | 1.5399 | 0.0114 | -0.0376 | 135.0789
12.5 | 1.583 | 0.01199 | -0.0363 | 132.0267
13 | 1.6191 | 0.01275 | -0.0338 | 126.9882
13.5 | 1.6352 | 0.01351 | -0.0278 | 121.0363
14 | 1.6543 | 0.01465 | -0.0234 | 112.9215
14.5 | 1.6748 | 0.01605 | -0.0198 | 104.3489
15 | 1.6969 | 0.01761 | -0.017 | 96.36
15.5 | 1.7181 | 0.0194 | -0.0145 | 88.5619
16 | 1.7366 | 0.02151 | -0.0121 | 80.7345
16.5 | 1.7517 | 0.02402 | -0.01 | 72.9267
17 | 1.7663 | 0.02674 | -0.0082 | 66.0546
17.5 | 1.7811 | 0.02959 | -0.0069 | 60.1926
18 | 1.793 | 0.0329 | -0.0058 | 54.4985
18.5 | 1.8046 | 0.03643 | -0.0051 | 49.5361
19 | 1.8116 | 0.04061 | -0.0047 | 44.6097
19.5 | 1.8159 | 0.04529 | -0.0047 | 40.0949
20 | 1.8163 | 0.05059 | -0.0052 | 35.9024

## 147. Re 20M Mach 0.10 (1)
BIGFOIL.COM POLAR EXPORT
NACA63-414 a=0.0
NACA63-414 a=0.0 |  |  |  | Cl Max: | 1.382 | at alpha= | 12 | deg
JavaFoil+Calcfoil stall+Eppler ext transition |  |  |  | L/D Max: | 127.343 | at alpha= | 7.5 | deg
Re: | 20000000 |  |  | Cd Min: | 0.00533 | at alpha= | 0.5 | deg
Mach: | 0.1 |  |  | Cl=0 at alpha= | -1.9672 | deg
|  |  |  | @ Cl=0.1, Cd= | 0.0057602
|  |  |  | @ Cl=0.4, Cd= | 0.0054825
|  |  |  | @ Cl=0.6, Cd= | 0.005994
alpha (deg) | Cl | Cd | Cm | Cl/Cd
-17 | -0.628 | 0.12317 | -0.008 | -5.097
-16.5 | -0.647 | 0.11722 | -0.008 | -5.521
-16 | -0.665 | 0.11035 | -0.009 | -6.031
-15.5 | -0.685 | 0.09964 | -0.01 | -6.874
-15 | -0.697 | 0.09741 | -0.01 | -7.16
-14.5 | -0.713 | 0.08868 | -0.01 | -8.037
-14 | -0.724 | 0.08214 | -0.011 | -8.82
-13.5 | -0.739 | 0.07157 | -0.012 | -10.32
-13 | -0.82 | 0.02676 | -0.016 | -30.628
-12.5 | -0.844 | 0.01816 | -0.017 | -46.466
-12 | -0.866 | 0.01245 | -0.018 | -69.563
-11.5 | -0.861 | 0.0115 | -0.019 | -74.884
-11 | -0.866 | 0.0097 | -0.02 | -89.243
-10.5 | -0.846 | 0.00909 | -0.02 | -93.103
-10 | -0.821 | 0.00855 | -0.021 | -96.054
-9.5 | -0.792 | 0.00824 | -0.021 | -96.135
-9 | -0.758 | 0.00751 | -0.021 | -100.918
-8.5 | -0.719 | 0.00729 | -0.022 | -98.734
-8 | -0.677 | 0.00708 | -0.022 | -95.578
-7.5 | -0.631 | 0.00686 | -0.023 | -92.029
-7 | -0.582 | 0.00669 | -0.023 | -87.088
-6.5 | -0.531 | 0.00647 | -0.024 | -82.069
-6 | -0.476 | 0.00667 | -0.024 | -71.425
-5.5 | -0.42 | 0.00657 | -0.025 | -63.826
-5 | -0.362 | 0.00643 | -0.025 | -56.255
-4.5 | -0.304 | 0.00631 | -0.026 | -48.075
-4 | -0.245 | 0.00623 | -0.026 | -39.269
-3.5 | -0.185 | 0.00615 | -0.027 | -30.089
-3 | -0.125 | 0.00606 | -0.027 | -20.589
-2.5 | -0.065 | 0.00601 | -0.028 | -10.738
-2 | -0.004 | 0.00596 | -0.028 | -0.656
-1.5 | 0.057 | 0.00588 | -0.029 | 9.673
-1 | 0.118 | 0.00571 | -0.029 | 20.658
-0.5 | 0.179 | 0.00545 | -0.03 | 32.78
0 | 0.239 | 0.00542 | -0.03 | 44.137
0.5 | 0.3 | 0.00533 | -0.031 | 56.22
1 | 0.36 | 0.00543 | -0.031 | 66.437
1.5 | 0.421 | 0.00551 | -0.032 | 76.332
2 | 0.481 | 0.00564 | -0.032 | 85.355
2.5 | 0.542 | 0.00582 | -0.033 | 93.109
3 | 0.602 | 0.006 | -0.033 | 100.254
3.5 | 0.662 | 0.00624 | -0.034 | 106.119
4 | 0.722 | 0.00646 | -0.034 | 111.724
4.5 | 0.781 | 0.00675 | -0.035 | 115.812
5 | 0.84 | 0.00712 | -0.035 | 118.001
5.5 | 0.898 | 0.00737 | -0.036 | 121.828
6 | 0.955 | 0.00772 | -0.036 | 123.714
6.5 | 1.011 | 0.00844 | -0.037 | 119.829
7 | 1.065 | 0.00887 | -0.037 | 120.157
7.5 | 1.115 | 0.00876 | -0.038 | 127.343
8 | 1.162 | 0.0096 | -0.038 | 121.037
8.5 | 1.206 | 0.01003 | -0.039 | 120.211
9 | 1.247 | 0.01055 | -0.039 | 118.146
9.5 | 1.282 | 0.01116 | -0.039 | 114.898
10 | 1.314 | 0.01176 | -0.04 | 111.783
10.5 | 1.341 | 0.01246 | -0.04 | 107.604
11 | 1.364 | 0.01327 | -0.041 | 102.785
11.5 | 1.376 | 0.0141 | -0.041 | 97.582
12 | 1.382 | 0.01517 | -0.041 | 91.12
12.5 | 1.382 | 0.0164 | -0.042 | 84.266
13 | 1.375 | 0.01766 | -0.042 | 77.842
13.5 | 1.362 | 0.01909 | -0.042 | 71.312
14 | 1.343 | 0.02055 | -0.043 | 65.349
14.5 | 1.318 | 0.02236 | -0.043 | 58.953
15 | 1.287 | 0.02484 | -0.043 | 51.804
15.5 | 1.253 | 0.02696 | -0.043 | 46.467
16 | 1.213 | 0.02983 | -0.044 | 40.676
16.5 | 1.172 | 0.03287 | -0.044 | 35.644
17 | 1.127 | 0.03655 | -0.044 | 30.835

## 148. Re 20M Mach 0.10 (2)
BIGFOIL.COM POLAR EXPORT
NACA63-414 a=0.0
NACA63-414 a=0.0 |  |  |  | Cl Max: | 1.8026 | at alpha= | 19 | deg
XFOIL ncrit=9 |  |  |  | L/D Max: | 141.462 | at alpha= | 9 | deg
Re: | 20000000 |  |  | Cd Min: | 0.05518 | at alpha= | 20 | deg
Mach: | 0.1 |  |  | Cl=0 at alpha= | -2.0152 | deg
|  |  |  | @ Cl=0.1, Cd= | 0.0049244
|  |  |  | @ Cl=0.4, Cd= | 0.0041352
|  |  |  | @ Cl=0.6, Cd= | 0.0045693
alpha (deg) | Cl | Cd | Cm | Cl/Cd
-20 | -1.6909 | 0.03032 | -0.0595 | -55.7685
-19.5 | -1.6862 | 0.02674 | -0.0582 | -63.0591
-19 | -1.6763 | 0.02392 | -0.0561 | -70.0794
-18.5 | -1.6654 | 0.02184 | -0.0528 | -76.2546
-18 | -1.6524 | 0.02009 | -0.0488 | -82.2499
-17.5 | -1.6415 | 0.01865 | -0.0435 | -88.0161
-17 | -1.6228 | 0.01765 | -0.0381 | -91.9433
-16.5 | -1.5867 | 0.01663 | -0.0355 | -95.4119
-14.5 | -1.4078 | 0.01333 | -0.0292 | -105.6114
-14 | -1.3594 | 0.01252 | -0.0281 | -108.5783
-13.5 | -1.3099 | 0.01173 | -0.0271 | -111.6709
-13 | -1.2584 | 0.01109 | -0.0264 | -113.4716
-12.5 | -1.2056 | 0.01052 | -0.0259 | -114.6008
-12 | -1.1516 | 0.01003 | -0.0255 | -114.8156
-11.5 | -1.097 | 0.00958 | -0.0252 | -114.5094
-11 | -1.0424 | 0.00908 | -0.025 | -114.8018
-10.5 | -0.9874 | 0.00859 | -0.0248 | -114.9476
-10 | -0.9315 | 0.00818 | -0.0247 | -113.8753
-9.5 | -0.8759 | 0.00771 | -0.0246 | -113.6057
-9 | -0.8194 | 0.00731 | -0.0247 | -112.093
-8.5 | -0.7622 | 0.00701 | -0.0248 | -108.7304
-8 | -0.7043 | 0.00679 | -0.0251 | -103.7261
-7.5 | -0.6463 | 0.00655 | -0.0254 | -98.6718
-7 | -0.5882 | 0.00633 | -0.0257 | -92.9226
-6.5 | -0.5296 | 0.00617 | -0.0261 | -85.8347
-6 | -0.4709 | 0.00601 | -0.0265 | -78.3527
-5.5 | -0.4121 | 0.00588 | -0.027 | -70.085
-5 | -0.3533 | 0.00572 | -0.0275 | -61.7657
-4.5 | -0.2943 | 0.00556 | -0.028 | -52.9317
-4 | -0.2352 | 0.00547 | -0.0285 | -42.9982
-3.5 | -0.1759 | 0.00536 | -0.0291 | -32.8172
-3 | -0.1167 | 0.00526 | -0.0297 | -22.1863
-2.5 | -0.0575 | 0.00518 | -0.0303 | -11.1004
-2 | 0.0018 | 0.00511 | -0.0309 | 0.35225
-1.5 | 0.0611 | 0.00501 | -0.0316 | 12.1956
-1 | 0.1202 | 0.00488 | -0.0322 | 24.6311
-0.5 | 0.1794 | 0.00478 | -0.0329 | 37.5314
0 | 0.2383 | 0.00463 | -0.0336 | 51.4687
0.5 | 0.2972 | 0.00446 | -0.0343 | 66.6368
1 | 0.3553 | 0.00412 | -0.0351 | 86.2379
1.5 | 0.4141 | 0.00414 | -0.0358 | 100.0242
2 | 0.4726 | 0.00418 | -0.0365 | 113.0622
2.5 | 0.5311 | 0.00434 | -0.0372 | 122.3733
3 | 0.5896 | 0.00453 | -0.0379 | 130.1545
3.5 | 0.6479 | 0.00475 | -0.0385 | 136.4
4 | 0.7048 | 0.00515 | -0.039 | 136.8544
4.5 | 0.7612 | 0.00559 | -0.0394 | 136.1717
5 | 0.8182 | 0.0059 | -0.0399 | 138.678
5.5 | 0.8744 | 0.00627 | -0.0403 | 139.4577
6 | 0.9307 | 0.0066 | -0.0406 | 141.0152
6.5 | 0.9861 | 0.00701 | -0.0408 | 140.6705
7 | 1.0409 | 0.00743 | -0.041 | 140.0942
7.5 | 1.0956 | 0.00781 | -0.0411 | 140.2817
8 | 1.1502 | 0.00815 | -0.0412 | 141.1288
8.5 | 1.2042 | 0.00852 | -0.0413 | 141.338
9 | 1.2576 | 0.00889 | -0.0412 | 141.4623
9.5 | 1.3097 | 0.00932 | -0.041 | 140.5258
10 | 1.3612 | 0.00974 | -0.0406 | 139.7536
10.5 | 1.4114 | 0.0102 | -0.0401 | 138.3725
11 | 1.4605 | 0.01064 | -0.0394 | 137.265
11.5 | 1.5063 | 0.01118 | -0.0382 | 134.7317
12.5 | 1.5902 | 0.01223 | -0.0346 | 130.0245
13 | 1.6158 | 0.013 | -0.0299 | 124.2923
13.5 | 1.6343 | 0.01392 | -0.0247 | 117.4066
14 | 1.6531 | 0.01529 | -0.0204 | 108.1164
14.5 | 1.6754 | 0.01678 | -0.0172 | 99.8451
15 | 1.6969 | 0.01853 | -0.0144 | 91.5758
15.5 | 1.717 | 0.02053 | -0.0119 | 83.6337
16 | 1.7343 | 0.02288 | -0.0096 | 75.7998
16.5 | 1.7494 | 0.02558 | -0.0076 | 68.3894
17 | 1.7643 | 0.02844 | -0.006 | 62.0359
17.5 | 1.7787 | 0.03152 | -0.0047 | 56.4308
18 | 1.7895 | 0.03515 | -0.0038 | 50.9104
18.5 | 1.7966 | 0.03931 | -0.0032 | 45.7034
19 | 1.8026 | 0.04384 | -0.003 | 41.1177
19.5 | 1.8022 | 0.04928 | -0.0033 | 36.5706
20 | 1.8001 | 0.05518 | -0.0041 | 32.6223

## 149. Re 20M Mach 0.25 (1)
BIGFOIL.COM POLAR EXPORT
NACA63-414 a=0.0
NACA63-414 a=0.0 |  |  |  | Cl Max: | 1.352 | at alpha= | 11 | deg
JavaFoil+Calcfoil stall+Eppler ext transition |  |  |  | L/D Max: | 124.112 | at alpha= | 7 | deg
Re: | 20000000 |  |  | Cd Min: | 0.00537 | at alpha= | 0.5 | deg
Mach: | 0.25 |  |  | Cl=0 at alpha= | -1.9677 | deg
|  |  |  | @ Cl=0.1, Cd= | 0.00581
|  |  |  | @ Cl=0.4, Cd= | 0.0055129
|  |  |  | @ Cl=0.6, Cd= | 0.0060451
alpha (deg) | Cl | Cd | Cm | Cl/Cd
-15 | -0.437 | 0.10955 | -0.009 | -3.993
-14.5 | -0.484 | 0.10212 | -0.009 | -4.736
-14 | -0.525 | 0.09664 | -0.009 | -5.433
-13.5 | -0.562 | 0.09039 | -0.01 | -6.213
-13 | -0.596 | 0.08076 | -0.011 | -7.377
-12.5 | -0.621 | 0.07594 | -0.011 | -8.179
-12 | -0.646 | 0.06654 | -0.012 | -9.706
-11.5 | -0.706 | 0.03511 | -0.017 | -20.109
-11 | -0.719 | 0.0303 | -0.017 | -23.724
-10.5 | -0.782 | 0.01188 | -0.02 | -65.812
-10 | -0.795 | 0.00942 | -0.021 | -84.401
-9.5 | -0.777 | 0.00863 | -0.022 | -90.048
-9 | -0.752 | 0.00825 | -0.022 | -91.206
-8.5 | -0.72 | 0.00751 | -0.023 | -95.879
-8 | -0.683 | 0.00729 | -0.023 | -93.679
-7.5 | -0.64 | 0.00705 | -0.023 | -90.736
-7 | -0.593 | 0.00683 | -0.024 | -86.723
-6.5 | -0.542 | 0.00662 | -0.024 | -81.806
-6 | -0.487 | 0.00678 | -0.025 | -71.809
-5.5 | -0.43 | 0.00665 | -0.025 | -64.619
-5 | -0.371 | 0.00651 | -0.026 | -57.018
-4.5 | -0.311 | 0.0064 | -0.026 | -48.626
-4 | -0.251 | 0.00628 | -0.027 | -39.979
-3.5 | -0.19 | 0.0062 | -0.027 | -30.63
-3 | -0.128 | 0.0061 | -0.028 | -21.038
-2.5 | -0.066 | 0.00607 | -0.028 | -10.922
-2 | -0.004 | 0.00601 | -0.029 | -0.669
-1.5 | 0.058 | 0.00599 | -0.029 | 9.754
-1 | 0.121 | 0.00572 | -0.03 | 21.161
-0.5 | 0.184 | 0.00549 | -0.03 | 33.452
0 | 0.246 | 0.00544 | -0.031 | 45.166
0.5 | 0.308 | 0.00537 | -0.031 | 57.41
1 | 0.37 | 0.00547 | -0.032 | 67.735
1.5 | 0.433 | 0.00556 | -0.033 | 77.776
2 | 0.495 | 0.00573 | -0.033 | 86.32
2.5 | 0.557 | 0.00589 | -0.034 | 94.532
3 | 0.618 | 0.00611 | -0.034 | 101.159
3.5 | 0.68 | 0.00637 | -0.035 | 106.711
4 | 0.741 | 0.00659 | -0.035 | 112.542
4.5 | 0.803 | 0.0069 | -0.036 | 116.349
5 | 0.863 | 0.00726 | -0.036 | 118.843
5.5 | 0.922 | 0.00764 | -0.037 | 120.663
6 | 0.98 | 0.00801 | -0.037 | 122.441
6.5 | 1.037 | 0.00888 | -0.038 | 116.759
7 | 1.089 | 0.00877 | -0.038 | 124.112
7.5 | 1.137 | 0.00964 | -0.039 | 117.989
8 | 1.183 | 0.01014 | -0.039 | 116.693
8.5 | 1.225 | 0.01066 | -0.04 | 114.979
9 | 1.264 | 0.01127 | -0.04 | 112.102
9.5 | 1.295 | 0.01199 | -0.04 | 107.967
10 | 1.321 | 0.0128 | -0.041 | 103.17
10.5 | 1.34 | 0.01365 | -0.041 | 98.168
11 | 1.352 | 0.01458 | -0.041 | 92.75
11.5 | 1.35 | 0.0158 | -0.042 | 85.409
12 | 1.337 | 0.01727 | -0.042 | 77.403
12.5 | 1.314 | 0.01877 | -0.043 | 69.992
13 | 1.28 | 0.02065 | -0.043 | 61.987
13.5 | 1.236 | 0.02244 | -0.043 | 55.064
14 | 1.18 | 0.0249 | -0.043 | 47.413
14.5 | 1.115 | 0.02817 | -0.043 | 39.562
15 | 1.04 | 0.03212 | -0.044 | 32.372
15.5 | 0.957 | 0.03712 | -0.043 | 25.78
16 | 0.866 | 0.04418 | -0.043 | 19.61

## 150. Re 20M Mach 0.25 (2)
BIGFOIL.COM POLAR EXPORT
NACA63-414 a=0.0
NACA63-414 a=0.0 |  |  |  | Cl Max: | 1.752 | at alpha= | 18 | deg
XFOIL ncrit=9 |  |  |  | L/D Max: | 141.838 | at alpha= | 6 | deg
Re: | 20000000 |  |  | Cd Min: | 0.09174 | at alpha= | -19.5 | deg
Mach: | 0.25 |  |  | Cl=0 at alpha= | -2.0204 | deg
|  |  |  | @ Cl=0.1, Cd= | 0.0049593
|  |  |  | @ Cl=0.4, Cd= | 0.0041152
|  |  |  | @ Cl=0.6, Cd= | 0.0045238
alpha (deg) | Cl | Cd | Cm | Cl/Cd
-19.5 | -1.288 | 0.09174 | -0.0363 | -14.0397
-19 | -1.3784 | 0.06869 | -0.0544 | -20.067
-18.5 | -1.4268 | 0.05472 | -0.0643 | -26.0746
-18 | -1.4629 | 0.04452 | -0.0699 | -32.8594
-17.5 | -1.4964 | 0.03607 | -0.0725 | -41.486
-17 | -1.5055 | 0.03064 | -0.072 | -49.1351
-16.5 | -1.5206 | 0.02563 | -0.0695 | -59.3289
-16 | -1.5265 | 0.02207 | -0.0647 | -69.1663
-15.5 | -1.5213 | 0.01992 | -0.0583 | -76.3705
-15 | -1.506 | 0.01831 | -0.0512 | -82.2501
-14.5 | -1.4683 | 0.01673 | -0.0471 | -87.7645
-14 | -1.4233 | 0.01536 | -0.0438 | -92.6628
-13.5 | -1.3731 | 0.01422 | -0.0411 | -96.5612
-13 | -1.3205 | 0.01318 | -0.0387 | -100.1897
-12.5 | -1.2665 | 0.01218 | -0.0366 | -103.9819
-12 | -1.2102 | 0.01135 | -0.0349 | -106.6256
-11.5 | -1.1532 | 0.01056 | -0.0334 | -109.2045
-11 | -1.0946 | 0.00993 | -0.0321 | -110.2316
-10.5 | -1.0352 | 0.00938 | -0.0311 | -110.3625
-10 | -0.9754 | 0.00887 | -0.0303 | -109.9662
-9.5 | -0.916 | 0.00832 | -0.0295 | -110.0962
-9 | -0.8562 | 0.00781 | -0.0289 | -109.6287
-8.5 | -0.7963 | 0.00732 | -0.0285 | -108.7842
-8 | -0.7354 | 0.00699 | -0.0282 | -105.2074
-7.5 | -0.6739 | 0.00675 | -0.0281 | -99.837
-7 | -0.6126 | 0.00649 | -0.0281 | -94.3914
-6.5 | -0.5512 | 0.00628 | -0.0282 | -87.7707
-5 | -0.3664 | 0.00579 | -0.029 | -63.2815
-4.5 | -0.3049 | 0.00562 | -0.0293 | -54.2527
-4 | -0.2434 | 0.00551 | -0.0298 | -44.1742
-3.5 | -0.1818 | 0.00541 | -0.0303 | -33.6044
-3 | -0.1204 | 0.00529 | -0.0308 | -22.7599
-2.5 | -0.0589 | 0.00521 | -0.0314 | -11.3052
-2 | 0.0025 | 0.00514 | -0.032 | 0.48638
-1.5 | 0.0639 | 0.00503 | -0.0326 | 12.7038
-1 | 0.1252 | 0.00491 | -0.0333 | 25.499
-0.5 | 0.1864 | 0.0048 | -0.034 | 38.8333
1 | 0.3683 | 0.00411 | -0.0362 | 89.6107
1.5 | 0.4291 | 0.00412 | -0.0369 | 104.1505
2 | 0.4897 | 0.00417 | -0.0377 | 117.4341
2.5 | 0.5503 | 0.00436 | -0.0383 | 126.2156
3 | 0.611 | 0.00456 | -0.039 | 133.9912
3.5 | 0.6714 | 0.00478 | -0.0396 | 140.4603
4 | 0.7306 | 0.00518 | -0.04 | 141.0425
4.5 | 0.7888 | 0.00566 | -0.0403 | 139.364
5 | 0.848 | 0.006 | -0.0406 | 141.3333
5.5 | 0.9062 | 0.00642 | -0.0408 | 141.1526
6 | 0.9645 | 0.0068 | -0.041 | 141.8382
6.5 | 1.0215 | 0.00728 | -0.0409 | 140.3159
7 | 1.0785 | 0.00772 | -0.0408 | 139.7021
7.5 | 1.1357 | 0.00811 | -0.0406 | 140.037
8 | 1.1924 | 0.0085 | -0.0403 | 140.2824
8.5 | 1.2482 | 0.00892 | -0.0399 | 139.9327
9 | 1.3032 | 0.00936 | -0.0392 | 139.2308
9.5 | 1.3575 | 0.00981 | -0.0384 | 138.3792
10 | 1.4093 | 0.01035 | -0.0372 | 136.1643
10.5 | 1.4602 | 0.01086 | -0.0358 | 134.4567
11 | 1.5066 | 0.0115 | -0.0337 | 131.0087
11.5 | 1.5497 | 0.01208 | -0.031 | 128.2864
12 | 1.5679 | 0.01279 | -0.024 | 122.588
12.5 | 1.5893 | 0.01398 | -0.0188 | 113.6838
13 | 1.6105 | 0.01559 | -0.0144 | 103.3034
13.5 | 1.6355 | 0.01731 | -0.011 | 94.483
14 | 1.6576 | 0.01943 | -0.0077 | 85.3114
14.5 | 1.6793 | 0.02177 | -0.005 | 77.1383
15 | 1.6947 | 0.02472 | -0.0023 | 68.5558
15.5 | 1.7128 | 0.0277 | -0.0003 | 61.8339
16 | 1.7273 | 0.03114 | 0.0015 | 55.4689
16.5 | 1.7374 | 0.03521 | 0.0029 | 49.3439
17 | 1.7444 | 0.03981 | 0.0039 | 43.8181
17.5 | 1.7495 | 0.04487 | 0.0043 | 38.9904
18 | 1.752 | 0.05046 | 0.0042 | 34.7206
18.5 | 1.7478 | 0.05709 | 0.0034 | 30.6148
19 | 1.7466 | 0.06373 | 0.002 | 27.4062
19.5 | 1.7418 | 0.07109 | 0 | 24.5013
20 | 1.7307 | 0.07965 | -0.003 | 21.7288

## 151. Re 20M Mach 0.50 (1)
BIGFOIL.COM POLAR EXPORT
NACA63-414 a=0.0
NACA63-414 a=0.0 |  |  |  | Cl Max: | 1.255 | at alpha= | 8.5 | deg
JavaFoil+Calcfoil stall+Eppler ext transition |  |  |  | L/D Max: | 114.837 | at alpha= | 5.5 | deg
Re: | 20000000 |  |  | Cd Min: | 0.00556 | at alpha= | 0 | deg
Mach: | 0.5 |  |  | Cl=0 at alpha= | -1.971 | deg
|  |  |  | @ Cl=0.1, Cd= | 0.006055
|  |  |  | @ Cl=0.4, Cd= | 0.005676
|  |  |  | @ Cl=0.6, Cd= | 0.006217
alpha (deg) | Cl | Cd | Cm | Cl/Cd
-20 | -1.005 | 0.19141 | -0.009 | -5.25
-19.5 | -0.977 | 0.17379 | -0.009 | -5.623
-19 | -0.949 | 0.16952 | -0.009 | -5.599
-18.5 | -0.923 | 0.15929 | -0.01 | -5.795
-18 | -0.895 | 0.14892 | -0.01 | -6.012
-17.5 | -0.867 | 0.14465 | -0.01 | -5.996
-17 | -0.839 | 0.13942 | -0.01 | -6.018
-16.5 | -0.811 | 0.1317 | -0.01 | -6.16
-16 | -0.784 | 0.12173 | -0.01 | -6.444
-15.5 | -0.756 | 0.11793 | -0.011 | -6.413
-15 | -0.729 | 0.10818 | -0.011 | -6.735
-14.5 | -0.702 | 0.09983 | -0.011 | -7.027
-14 | -0.676 | 0.09053 | -0.012 | -7.467
-13.5 | -0.649 | 0.08443 | -0.012 | -7.688
-13 | -0.617 | 0.08812 | -0.011 | -6.999
-12.5 | -0.591 | 0.08032 | -0.012 | -7.352
-12 | -0.569 | 0.06883 | -0.014 | -8.263
-11.5 | -0.607 | 0.02358 | -0.02 | -25.76
-11 | -0.605 | 0.01348 | -0.022 | -44.866
-10.5 | -0.58 | 0.01135 | -0.023 | -51.107
-10 | -0.448 | 0.06794 | -0.011 | -6.594
-9.5 | -0.422 | 0.05824 | -0.013 | -7.25
-9 | -0.398 | 0.05125 | -0.015 | -7.764
-8.5 | -0.448 | 0.00917 | -0.025 | -48.875
-8 | -0.337 | 0.05373 | -0.012 | -6.265
-7.5 | -0.394 | 0.04895 | -0.013 | -8.052
-7 | -0.583 | 0.00777 | -0.027 | -75.006
-6.5 | -0.567 | 0.00737 | -0.027 | -76.885
-6 | -0.523 | 0.00747 | -0.028 | -69.995
-5.5 | -0.467 | 0.00723 | -0.028 | -64.641
-5 | -0.407 | 0.00695 | -0.029 | -58.556
-4.5 | -0.344 | 0.00676 | -0.029 | -50.83
-4 | -0.278 | 0.00661 | -0.03 | -42.091
-3.5 | -0.211 | 0.00649 | -0.031 | -32.506
-3 | -0.143 | 0.00633 | -0.031 | -22.576
-2.5 | -0.074 | 0.00625 | -0.032 | -11.819
-2 | -0.004 | 0.00621 | -0.032 | -0.722
-1.5 | 0.065 | 0.00614 | -0.033 | 10.629
-1 | 0.135 | 0.00597 | -0.033 | 22.667
-0.5 | 0.205 | 0.00564 | -0.034 | 36.398
0 | 0.275 | 0.00556 | -0.035 | 49.403
0.5 | 0.344 | 0.00558 | -0.035 | 61.721
1 | 0.414 | 0.0057 | -0.036 | 72.543
1.5 | 0.483 | 0.00587 | -0.036 | 82.333
2 | 0.552 | 0.00605 | -0.037 | 91.246
2.5 | 0.621 | 0.00629 | -0.038 | 98.778
3 | 0.69 | 0.00662 | -0.038 | 104.304
3.5 | 0.759 | 0.007 | -0.039 | 108.504
4 | 0.827 | 0.00743 | -0.039 | 111.264
4.5 | 0.895 | 0.00787 | -0.04 | 113.695
5 | 0.961 | 0.00849 | -0.041 | 113.163
5.5 | 1.018 | 0.00886 | -0.041 | 114.837
6 | 1.074 | 0.0095 | -0.041 | 113.11
6.5 | 1.126 | 0.01072 | -0.042 | 105.048
7 | 1.174 | 0.01156 | -0.042 | 101.599
7.5 | 1.214 | 0.01247 | -0.042 | 97.324
8 | 1.243 | 0.0135 | -0.043 | 92.079
8.5 | 1.255 | 0.01487 | -0.043 | 84.416
9 | 1.233 | 0.01634 | -0.044 | 75.501
9.5 | 1.101 | 0.01874 | -0.044 | 58.73
10 | 0.779 | 0.02143 | -0.044 | 36.331
10.5 | 0.8 | 0.02604 | -0.044 | 30.71
11 | 0.836 | 0.0248 | -0.045 | 33.709
11.5 | 0.856 | 0.03025 | -0.045 | 28.292
12 | 0.895 | 0.0273 | -0.046 | 32.772
12.5 | 0.917 | 0.03217 | -0.046 | 28.498
13 | 0.933 | 0.03982 | -0.045 | 23.431
13.5 | 0.927 | 0.05787 | -0.043 | 16.018

## 152. Re 20M Mach 0.50 (2)
BIGFOIL.COM POLAR EXPORT
NACA63-414 a=0.0
NACA63-414 a=0.0 |  |  |  | Cl Max: | 1.5586 | at alpha= | 11 | deg
XFOIL ncrit=9 |  |  |  | L/D Max: | 159.774 | at alpha= | 4 | deg
Re: | 20000000 |  |  | Cd Min: | 0.11729 | at alpha= | 15.5 | deg
Mach: | 0.5 |  |  | Cl=0 at alpha= | -99 | deg
|  |  |  | @ Cl=0.1, Cd= | 0.00471
|  |  |  | @ Cl=0.4, Cd= | 0.0042403
|  |  |  | @ Cl=0.6, Cd= | 0.0042964
alpha (deg) | Cl | Cd | Cm | Cl/Cd
0 | 0.2887 | 0.00471 | -0.0395 | 61.2951
0.5 | 0.3583 | 0.00442 | -0.0403 | 81.0633
1 | 0.4279 | 0.00412 | -0.0412 | 103.8592
1.5 | 0.4983 | 0.00404 | -0.042 | 123.3416
2 | 0.5688 | 0.00419 | -0.0427 | 135.7518
2.5 | 0.6392 | 0.00443 | -0.0433 | 144.2889
3 | 0.7091 | 0.00475 | -0.0437 | 149.2842
3.5 | 0.7797 | 0.00501 | -0.044 | 155.6287
4 | 0.85 | 0.00532 | -0.0442 | 159.7744
4.5 | 0.9157 | 0.00604 | -0.0436 | 151.606
5 | 0.9831 | 0.00658 | -0.043 | 149.4073
5.5 | 1.0503 | 0.00711 | -0.0421 | 147.7215
6 | 1.1153 | 0.00775 | -0.0406 | 143.9097
6.5 | 1.1769 | 0.00852 | -0.0384 | 138.1338
7 | 1.2411 | 0.00909 | -0.0362 | 136.5347
7.5 | 1.3032 | 0.0097 | -0.0334 | 134.3505
8 | 1.3608 | 0.01038 | -0.0296 | 131.0983
8.5 | 1.3965 | 0.01119 | -0.0224 | 124.7989
9 | 1.4279 | 0.01241 | -0.0155 | 115.0604
9.5 | 1.4631 | 0.01403 | -0.0099 | 104.2837
10 | 1.5 | 0.01588 | -0.0047 | 94.4584
10.5 | 1.5305 | 0.01811 | 0.0009 | 84.5113
11 | 1.5586 | 0.02141 | 0.0051 | 72.7978
11.5 | 1.5502 | 0.02937 | 0.0054 | 52.7818
12 | 1.513 | 0.03776 | 0.0079 | 40.0689
12.5 | 1.4683 | 0.0448 | 0.0137 | 32.7746
13 | 1.4292 | 0.05407 | 0.0141 | 26.4324
13.5 | 1.3938 | 0.06446 | 0.0118 | 21.6227
14 | 1.3582 | 0.07599 | 0.0075 | 17.8734
14.5 | 1.3263 | 0.08826 | 0.0015 | 15.0272
15 | 1.2929 | 0.10174 | -0.0061 | 12.7079
15.5 | 1.2512 | 0.11729 | -0.0161 | 10.6676