## index
index | Re | Mach | Datasource
1 | 50000 | 0 | JavaFoil+Calcfoil stall+Eppler ext transition
2 | 50000 | 0 | XFOIL ncrit=9
3 | 50000 | 0.1 | JavaFoil+Calcfoil stall+Eppler ext transition
4 | 50000 | 0.1 | XFOIL ncrit=9
5 | 50000 | 0.25 | JavaFoil+Calcfoil stall+Eppler ext transition
6 | 50000 | 0.25 | XFOIL ncrit=9
7 | 50000 | 0.5 | JavaFoil+Calcfoil stall+Eppler ext transition
8 | 50000 | 0.5 | XFOIL ncrit=9
9 | 100000 | 0 | JavaFoil+Calcfoil stall+Eppler ext transition
10 | 100000 | 0 | XFOIL ncrit=9
11 | 100000 | 0.1 | JavaFoil+Calcfoil stall+Eppler ext transition
12 | 100000 | 0.1 | XFOIL ncrit=9
13 | 100000 | 0.25 | JavaFoil+Calcfoil stall+Eppler ext transition
14 | 100000 | 0.25 | XFOIL ncrit=9
15 | 100000 | 0.5 | JavaFoil+Calcfoil stall+Eppler ext transition
16 | 100000 | 0.5 | XFOIL ncrit=9
17 | 250000 | 0 | JavaFoil+Calcfoil stall+Eppler ext transition
18 | 250000 | 0 | XFOIL ncrit=9
19 | 250000 | 0.1 | JavaFoil+Calcfoil stall+Eppler ext transition
20 | 250000 | 0.1 | XFOIL ncrit=9
21 | 250000 | 0.25 | JavaFoil+Calcfoil stall+Eppler ext transition
22 | 250000 | 0.25 | XFOIL ncrit=9
23 | 250000 | 0.5 | JavaFoil+Calcfoil stall+Eppler ext transition
24 | 250000 | 0.5 | XFOIL ncrit=9
25 | 500000 | 0 | JavaFoil+Calcfoil stall+Eppler ext transition
26 | 500000 | 0 | XFOIL ncrit=9
27 | 500000 | 0.1 | JavaFoil+Calcfoil stall+Eppler ext transition
28 | 500000 | 0.1 | XFOIL ncrit=9
29 | 500000 | 0.25 | JavaFoil+Calcfoil stall+Eppler ext transition
30 | 500000 | 0.25 | XFOIL ncrit=9
31 | 500000 | 0.5 | JavaFoil+Calcfoil stall+Eppler ext transition
32 | 500000 | 0.5 | XFOIL ncrit=9
33 | 750000 | 0 | JavaFoil+Calcfoil stall+Eppler ext transition
34 | 750000 | 0 | XFOIL ncrit=9
35 | 750000 | 0.1 | JavaFoil+Calcfoil stall+Eppler ext transition
36 | 750000 | 0.1 | XFOIL ncrit=9
37 | 750000 | 0.25 | JavaFoil+Calcfoil stall+Eppler ext transition
38 | 750000 | 0.25 | XFOIL ncrit=9
39 | 750000 | 0.5 | JavaFoil+Calcfoil stall+Eppler ext transition
40 | 750000 | 0.5 | XFOIL ncrit=9
41 | 1000000 | 0 | JavaFoil+Calcfoil stall+Eppler ext transition
42 | 1000000 | 0 | XFOIL ncrit=9
43 | 1000000 | 0.1 | JavaFoil+Calcfoil stall+Eppler ext transition
44 | 1000000 | 0.1 | XFOIL ncrit=9
45 | 1000000 | 0.25 | JavaFoil+Calcfoil stall+Eppler ext transition
46 | 1000000 | 0.25 | XFOIL ncrit=9
47 | 1000000 | 0.5 | JavaFoil+Calcfoil stall+Eppler ext transition
48 | 1000000 | 0.5 | XFOIL ncrit=9
49 | 2000000 | 0 | JavaFoil+Calcfoil stall+Eppler ext transition
50 | 2000000 | 0 | XFOIL ncrit=9
51 | 2000000 | 0.1 | JavaFoil+Calcfoil stall+Eppler ext transition
52 | 2000000 | 0.1 | XFOIL ncrit=9
53 | 2000000 | 0.25 | JavaFoil+Calcfoil stall+Eppler ext transition
54 | 2000000 | 0.25 | XFOIL ncrit=9
55 | 2000000 | 0.5 | JavaFoil+Calcfoil stall+Eppler ext transition
56 | 2000000 | 0.5 | XFOIL ncrit=9
57 | 3000000 | 0 | JavaFoil+Calcfoil stall+Eppler ext transition
58 | 3000000 | 0 | XFOIL ncrit=9
59 | 3000000 | 0.1 | JavaFoil+Calcfoil stall+Eppler ext transition
60 | 3000000 | 0.1 | XFOIL ncrit=9
61 | 3000000 | 0.25 | JavaFoil+Calcfoil stall+Eppler ext transition
62 | 3000000 | 0.25 | XFOIL ncrit=9
63 | 3000000 | 0.5 | JavaFoil+Calcfoil stall+Eppler ext transition
64 | 3000000 | 0.5 | XFOIL ncrit=9
65 | 4000000 | 0 | JavaFoil+Calcfoil stall+Eppler ext transition
66 | 4000000 | 0 | XFOIL ncrit=9
67 | 4000000 | 0.1 | JavaFoil+Calcfoil stall+Eppler ext transition
68 | 4000000 | 0.1 | XFOIL ncrit=9
69 | 4000000 | 0.25 | JavaFoil+Calcfoil stall+Eppler ext transition
70 | 4000000 | 0.25 | XFOIL ncrit=9
71 | 4000000 | 0.5 | JavaFoil+Calcfoil stall+Eppler ext transition
72 | 4000000 | 0.5 | XFOIL ncrit=9
73 | 5000000 | 0 | JavaFoil+Calcfoil stall+Eppler ext transition
74 | 5000000 | 0 | XFOIL ncrit=9
75 | 5000000 | 0.1 | JavaFoil+Calcfoil stall+Eppler ext transition
76 | 5000000 | 0.1 | XFOIL ncrit=9
77 | 5000000 | 0.25 | JavaFoil+Calcfoil stall+Eppler ext transition
78 | 5000000 | 0.25 | XFOIL ncrit=9
79 | 5000000 | 0.5 | JavaFoil+Calcfoil stall+Eppler ext transition
80 | 5000000 | 0.5 | XFOIL ncrit=9
81 | 6000000 | 0 | JavaFoil+Calcfoil stall+Eppler ext transition
82 | 6000000 | 0 | XFOIL ncrit=9
83 | 6000000 | 0.1 | JavaFoil+Calcfoil stall+Eppler ext transition
84 | 6000000 | 0.1 | XFOIL ncrit=9
85 | 6000000 | 0.25 | JavaFoil+Calcfoil stall+Eppler ext transition
86 | 6000000 | 0.25 | XFOIL ncrit=9
87 | 6000000 | 0.5 | JavaFoil+Calcfoil stall+Eppler ext transition
88 | 6000000 | 0.5 | XFOIL ncrit=9
89 | 7000000 | 0 | JavaFoil+Calcfoil stall+Eppler ext transition
90 | 7000000 | 0 | XFOIL ncrit=9
91 | 7000000 | 0.1 | JavaFoil+Calcfoil stall+Eppler ext transition
92 | 7000000 | 0.1 | XFOIL ncrit=9
93 | 7000000 | 0.25 | JavaFoil+Calcfoil stall+Eppler ext transition
94 | 7000000 | 0.25 | XFOIL ncrit=9
95 | 7000000 | 0.5 | JavaFoil+Calcfoil stall+Eppler ext transition
96 | 7000000 | 0.5 | XFOIL ncrit=9
97 | 8000000 | 0 | JavaFoil+Calcfoil stall+Eppler ext transition
98 | 8000000 | 0 | XFOIL ncrit=9
99 | 8000000 | 0.1 | JavaFoil+Calcfoil stall+Eppler ext transition
100 | 8000000 | 0.1 | XFOIL ncrit=9
101 | 8000000 | 0.25 | JavaFoil+Calcfoil stall+Eppler ext transition
102 | 8000000 | 0.25 | XFOIL ncrit=9
103 | 8000000 | 0.5 | JavaFoil+Calcfoil stall+Eppler ext transition
104 | 8000000 | 0.5 | XFOIL ncrit=9
105 | 10000000 | 0 | JavaFoil+Calcfoil stall+Eppler ext transition
106 | 10000000 | 0 | XFOIL ncrit=9
107 | 10000000 | 0.1 | JavaFoil+Calcfoil stall+Eppler ext transition
108 | 10000000 | 0.1 | XFOIL ncrit=9
109 | 10000000 | 0.25 | JavaFoil+Calcfoil stall+Eppler ext transition
110 | 10000000 | 0.25 | XFOIL ncrit=9
111 | 10000000 | 0.5 | JavaFoil+Calcfoil stall+Eppler ext transition
112 | 10000000 | 0.5 | XFOIL ncrit=9
113 | 12000000 | 0 | JavaFoil+Calcfoil stall+Eppler ext transition
114 | 12000000 | 0 | XFOIL ncrit=9
115 | 12000000 | 0.1 | JavaFoil+Calcfoil stall+Eppler ext transition
116 | 12000000 | 0.1 | XFOIL ncrit=9
117 | 12000000 | 0.25 | JavaFoil+Calcfoil stall+Eppler ext transition
118 | 12000000 | 0.25 | XFOIL ncrit=9
119 | 12000000 | 0.5 | JavaFoil+Calcfoil stall+Eppler ext transition
120 | 12000000 | 0.5 | XFOIL ncrit=9
121 | 14000000 | 0 | JavaFoil+Calcfoil stall+Eppler ext transition
122 | 14000000 | 0 | XFOIL ncrit=9
123 | 14000000 | 0.1 | JavaFoil+Calcfoil stall+Eppler ext transition
124 | 14000000 | 0.1 | XFOIL ncrit=9
125 | 14000000 | 0.25 | JavaFoil+Calcfoil stall+Eppler ext transition
126 | 14000000 | 0.25 | XFOIL ncrit=9
127 | 14000000 | 0.5 | JavaFoil+Calcfoil stall+Eppler ext transition
128 | 14000000 | 0.5 | XFOIL ncrit=9
129 | 16000000 | 0 | JavaFoil+Calcfoil stall+Eppler ext transition
130 | 16000000 | 0 | XFOIL ncrit=9
131 | 16000000 | 0.1 | JavaFoil+Calcfoil stall+Eppler ext transition
132 | 16000000 | 0.1 | XFOIL ncrit=9
133 | 16000000 | 0.25 | JavaFoil+Calcfoil stall+Eppler ext transition
134 | 16000000 | 0.25 | XFOIL ncrit=9
135 | 16000000 | 0.5 | JavaFoil+Calcfoil stall+Eppler ext transition
136 | 16000000 | 0.5 | XFOIL ncrit=9
137 | 18000000 | 0 | JavaFoil+Calcfoil stall+Eppler ext transition
138 | 18000000 | 0 | XFOIL ncrit=9
139 | 18000000 | 0.1 | JavaFoil+Calcfoil stall+Eppler ext transition
140 | 18000000 | 0.1 | XFOIL ncrit=9
141 | 18000000 | 0.25 | JavaFoil+Calcfoil stall+Eppler ext transition
142 | 18000000 | 0.25 | XFOIL ncrit=9
143 | 18000000 | 0.5 | JavaFoil+Calcfoil stall+Eppler ext transition
144 | 18000000 | 0.5 | XFOIL ncrit=9
145 | 20000000 | 0 | JavaFoil+Calcfoil stall+Eppler ext transition
146 | 20000000 | 0 | XFOIL ncrit=9
147 | 20000000 | 0.1 | JavaFoil+Calcfoil stall+Eppler ext transition
148 | 20000000 | 0.1 | XFOIL ncrit=9
149 | 20000000 | 0.25 | JavaFoil+Calcfoil stall+Eppler ext transition
150 | 20000000 | 0.25 | XFOIL ncrit=9
151 | 20000000 | 0.5 | JavaFoil+Calcfoil stall+Eppler ext transition
152 | 20000000 | 0.5 | XFOIL ncrit=9

## 1. Re 50k Mach 0.00 (1)
BIGFOIL.COM POLAR EXPORT
HN-034
HN-034 |  |  |  | Cl Max: | 0.852 | at alpha= | 5 | deg
JavaFoil+Calcfoil stall+Eppler ext transition |  |  |  | L/D Max: | 66.635 | at alpha= | 5 | deg
Re: | 50000 |  |  | Cd Min: | 0.01197 | at alpha= | 3.5 | deg
Mach: | 0 |  |  | Cl=0 at alpha= | -2.5345 | deg
|  |  |  | @ Cl=0.1, Cd= | 0.013969
|  |  |  | @ Cl=0.4, Cd= | 0.013471
|  |  |  | @ Cl=0.6, Cd= | 0.012256
alpha (deg) | Cl | Cd | Cm | Cl/Cd
-14 | -0.268 | 0.32736 | -0.016 | -0.817
-13.5 | -0.285 | 0.29006 | -0.016 | -0.982
-13 | -0.302 | 0.26301 | -0.016 | -1.149
-12.5 | -0.32 | 0.24212 | -0.015 | -1.322
-12 | -0.337 | 0.21894 | -0.016 | -1.541
-11.5 | -0.354 | 0.19523 | -0.015 | -1.813
-11 | -0.369 | 0.17725 | -0.015 | -2.084
-10.5 | -0.383 | 0.15878 | -0.015 | -2.409
-10 | -0.393 | 0.13924 | -0.015 | -2.821
-9.5 | -0.399 | 0.12222 | -0.015 | -3.269
-9 | -0.402 | 0.11074 | -0.016 | -3.627
-8.5 | -0.399 | 0.09761 | -0.016 | -4.084
-8 | -0.39 | 0.0891 | -0.016 | -4.376
-7.5 | -0.375 | 0.07852 | -0.017 | -4.777
-7 | -0.354 | 0.07006 | -0.017 | -5.059
-6.5 | -0.327 | 0.06243 | -0.017 | -5.242
-6 | -0.294 | 0.05699 | -0.017 | -5.161
-5.5 | -0.258 | 0.0511 | -0.018 | -5.042
-5 | -0.218 | 0.0475 | -0.018 | -4.598
-4.5 | -0.177 | 0.04396 | -0.019 | -4.022
-4 | -0.133 | 0.04113 | -0.022 | -3.245
-3.5 | -0.089 | 0.03795 | -0.025 | -2.34
-3 | -0.054 | 0.0148 | -0.059 | -3.622
-2.5 | 0.004 | 0.01448 | -0.059 | 0.286
-2 | 0.062 | 0.0141 | -0.06 | 4.415
-1.5 | 0.12 | 0.0139 | -0.06 | 8.668
-1 | 0.179 | 0.01383 | -0.061 | 12.929
-0.5 | 0.237 | 0.01405 | -0.061 | 16.861
0 | 0.295 | 0.0153 | -0.061 | 19.293
0.5 | 0.353 | 0.01514 | -0.062 | 23.323
1 | 0.411 | 0.01308 | -0.062 | 31.451
1.5 | 0.469 | 0.0127 | -0.062 | 36.954
2 | 0.527 | 0.01242 | -0.063 | 42.449
2.5 | 0.585 | 0.01223 | -0.063 | 47.823
3 | 0.642 | 0.01233 | -0.063 | 52.056
3.5 | 0.698 | 0.01197 | -0.064 | 58.339
4 | 0.753 | 0.01201 | -0.064 | 62.697
4.5 | 0.805 | 0.01244 | -0.064 | 64.753
5 | 0.852 | 0.01279 | -0.064 | 66.635
5.5 | 0.716 | 0.04442 | -0.021 | 16.109
6 | 0.743 | 0.04878 | -0.018 | 15.223
6.5 | 0.763 | 0.05386 | -0.016 | 14.169
7 | 0.776 | 0.06082 | -0.015 | 12.765
7.5 | 0.782 | 0.06845 | -0.016 | 11.419
8 | 0.779 | 0.07684 | -0.016 | 10.135
8.5 | 0.768 | 0.08863 | -0.017 | 8.664
9 | 0.75 | 0.10042 | -0.017 | 7.466
9.5 | 0.725 | 0.1145 | -0.017 | 6.334
10 | 0.696 | 0.11111 | -0.017 | 6.261

## 2. Re 50k Mach 0.00 (2)
BIGFOIL.COM POLAR EXPORT
HN-034
HN-034 |  |  |  | Cl Max: | 1.0197 | at alpha= | 20 | deg
XFOIL ncrit=9 |  |  |  | L/D Max: | 36.7024 | at alpha= | 5.5 | deg
Re: | 50000 |  |  | Cd Min: | 0.27367 | at alpha= | 20 | deg
Mach: | 0 |  |  | Cl=0 at alpha= | -0.45169 | deg
|  |  |  | @ Cl=0.1, Cd= | 0.018449
|  |  |  | @ Cl=0.4, Cd= | 0.026083
|  |  |  | @ Cl=0.6, Cd= | 0.026819
alpha (deg) | Cl | Cd | Cm | Cl/Cd
-20 | -0.7551 | 0.26509 | 0.0453 | -2.8485
-19.5 | -0.7265 | 0.24666 | 0.0448 | -2.9453
-19 | -0.7089 | 0.24001 | 0.0415 | -2.9536
-18.5 | -0.6935 | 0.23467 | 0.0375 | -2.9552
-18 | -0.6854 | 0.2339 | 0.032 | -2.9303
-17.5 | -0.6635 | 0.22246 | 0.0299 | -2.9826
-17 | -0.6451 | 0.21511 | 0.0274 | -2.9989
-16.5 | -0.633 | 0.21061 | 0.0232 | -3.0056
-16 | -0.6362 | 0.2123 | 0.0172 | -2.9967
-15.5 | -0.6004 | 0.19604 | 0.0178 | -3.0626
-15 | -0.6 | 0.19485 | 0.0125 | -3.0793
-14.5 | -0.5729 | 0.18298 | 0.012 | -3.1309
-14 | -0.5719 | 0.18021 | 0.0075 | -3.1735
-13.5 | -0.5484 | 0.16981 | 0.0066 | -3.2295
-13 | -0.5496 | 0.16654 | 0.0025 | -3.3001
-12.5 | -0.5259 | 0.15642 | 0.0019 | -3.3621
-12 | -0.5407 | 0.15494 | -0.0034 | -3.4897
-11.5 | -0.515 | 0.14457 | -0.0033 | -3.5623
-11 | -0.4995 | 0.13643 | -0.0042 | -3.6612
-10.5 | -0.4903 | 0.12944 | -0.0057 | -3.7879
-10 | -0.485 | 0.1232 | -0.0072 | -3.9367
-9.5 | -0.4879 | 0.11793 | -0.0093 | -4.1372
-9 | -0.4679 | 0.10967 | -0.0084 | -4.2664
-8.5 | -0.4775 | 0.105 | -0.0099 | -4.5476
-8 | -0.4574 | 0.09707 | -0.0084 | -4.7121
-7.5 | -0.4511 | 0.09075 | -0.0072 | -4.9708
-7 | -0.4536 | 0.08543 | -0.0052 | -5.3096
-6.5 | -0.4548 | 0.08035 | -0.0009 | -5.6602
-6 | -0.4355 | 0.07364 | 0.0039 | -5.9139
-5.5 | -0.4494 | 0.04767 | -0.0434 | -9.4273
-5 | -0.4119 | 0.03904 | -0.0439 | -10.5507
-4.5 | -0.3661 | 0.03227 | -0.0432 | -11.3449
-4 | -0.3171 | 0.02729 | -0.0415 | -11.6196
-3.5 | -0.2672 | 0.02333 | -0.0391 | -11.4531
-3 | -0.2216 | 0.01874 | -0.0365 | -11.825
-2.5 | -0.1317 | 0.01675 | -0.0321 | -7.8627
-2 | -0.1264 | 0.01608 | -0.027 | -7.8607
-1.5 | -0.0883 | 0.01605 | -0.026 | -5.5016
-1 | -0.0462 | 0.01626 | -0.0252 | -2.8413
-0.5 | -0.004 | 0.01664 | -0.0244 | -0.24038
0 | 0.0374 | 0.01719 | -0.0237 | 2.1757
0.5 | 0.0777 | 0.01792 | -0.0231 | 4.3359
1 | 0.1165 | 0.01884 | -0.0226 | 6.1837
1.5 | 0.1537 | 0.01999 | -0.0223 | 7.6888
2 | 0.1893 | 0.02138 | -0.0223 | 8.8541
2.5 | 0.2633 | 0.02364 | -0.0299 | 11.1379
3 | 0.374 | 0.02579 | -0.0428 | 14.5017
3.5 | 0.4831 | 0.02702 | -0.0532 | 17.8793
4 | 0.5977 | 0.02686 | -0.0615 | 22.2524
4.5 | 0.7058 | 0.02492 | -0.064 | 28.3226
5 | 0.7749 | 0.02315 | -0.0587 | 33.473
5.5 | 0.8214 | 0.02238 | -0.0504 | 36.7024
6 | 0.8474 | 0.02392 | -0.0416 | 35.4264
6.5 | 0.8764 | 0.02866 | -0.0361 | 30.5792
7 | 0.922 | 0.03432 | -0.0334 | 26.8648
7.5 | 0.9662 | 0.04112 | -0.0308 | 23.4971
8 | 0.9976 | 0.04881 | -0.0276 | 20.4384
8.5 | 1.0097 | 0.05804 | -0.0237 | 17.3966
9 | 1.0031 | 0.06766 | -0.0207 | 14.8256
9.5 | 0.986 | 0.07758 | -0.019 | 12.7095
10 | 0.9256 | 0.08972 | -0.0213 | 10.3165
10.5 | 0.8586 | 0.11054 | -0.0392 | 7.7673
11 | 0.7976 | 0.13782 | -0.0656 | 5.7873
11.5 | 0.8102 | 0.14748 | -0.0667 | 5.4936
12 | 0.8083 | 0.15495 | -0.0693 | 5.2165
12.5 | 0.8158 | 0.16355 | -0.0718 | 4.9881
13 | 0.824 | 0.17177 | -0.0745 | 4.7971
13.5 | 0.8554 | 0.18334 | -0.0742 | 4.6656
14 | 0.8676 | 0.19201 | -0.0768 | 4.5185
14.5 | 0.8589 | 0.19548 | -0.0827 | 4.3938
15 | 0.8685 | 0.20288 | -0.0867 | 4.2809
15.5 | 0.8907 | 0.21296 | -0.0886 | 4.1825
16 | 0.9004 | 0.21866 | -0.0929 | 4.1178
16.5 | 0.9102 | 0.22515 | -0.0977 | 4.0426
17 | 0.9347 | 0.23608 | -0.0992 | 3.9593
17.5 | 0.9406 | 0.23919 | -0.1053 | 3.9324
18 | 0.96 | 0.24848 | -0.1082 | 3.8635
18.5 | 0.9709 | 0.25296 | -0.1137 | 3.8382
19 | 0.9987 | 0.26718 | -0.1145 | 3.7379
19.5 | 1.0025 | 0.26682 | -0.1222 | 3.7572
20 | 1.0197 | 0.27367 | -0.1261 | 3.726

## 3. Re 50k Mach 0.10 (1)
BIGFOIL.COM POLAR EXPORT
HN-034
HN-034 |  |  |  | Cl Max: | 0.856 | at alpha= | 5 | deg
JavaFoil+Calcfoil stall+Eppler ext transition |  |  |  | L/D Max: | 66.776 | at alpha= | 5 | deg
Re: | 50000 |  |  | Cd Min: | 0.012 | at alpha= | 3.5 | deg
Mach: | 0.1 |  |  | Cl=0 at alpha= | -2.5345 | deg
|  |  |  | @ Cl=0.1, Cd= | 0.014036
|  |  |  | @ Cl=0.4, Cd= | 0.013566
|  |  |  | @ Cl=0.6, Cd= | 0.012273
alpha (deg) | Cl | Cd | Cm | Cl/Cd
-14 | -0.231 | 0.35264 | -0.016 | -0.656
-13.5 | -0.25 | 0.30845 | -0.016 | -0.811
-13 | -0.27 | 0.2845 | -0.016 | -0.949
-12.5 | -0.29 | 0.256 | -0.016 | -1.133
-12 | -0.31 | 0.22984 | -0.016 | -1.349
-11.5 | -0.33 | 0.20698 | -0.016 | -1.592
-11 | -0.348 | 0.18975 | -0.016 | -1.834
-10.5 | -0.364 | 0.16045 | -0.015 | -2.271
-10 | -0.378 | 0.14677 | -0.015 | -2.575
-9.5 | -0.388 | 0.13277 | -0.015 | -2.92
-9 | -0.393 | 0.11456 | -0.016 | -3.429
-8.5 | -0.392 | 0.1032 | -0.016 | -3.803
-8 | -0.386 | 0.09149 | -0.016 | -4.218
-7.5 | -0.373 | 0.07986 | -0.017 | -4.67
-7 | -0.354 | 0.0715 | -0.017 | -4.945
-6.5 | -0.327 | 0.06305 | -0.017 | -5.191
-6 | -0.295 | 0.0565 | -0.017 | -5.214
-5.5 | -0.258 | 0.05156 | -0.018 | -5.011
-5 | -0.219 | 0.0474 | -0.018 | -4.623
-4.5 | -0.178 | 0.0441 | -0.019 | -4.025
-4 | -0.134 | 0.04118 | -0.022 | -3.256
-3.5 | -0.089 | 0.03802 | -0.025 | -2.347
-3 | -0.054 | 0.0148 | -0.059 | -3.639
-2.5 | 0.004 | 0.0145 | -0.06 | 0.287
-2 | 0.063 | 0.01417 | -0.06 | 4.415
-1.5 | 0.121 | 0.01396 | -0.06 | 8.675
-1 | 0.18 | 0.01383 | -0.061 | 12.992
-0.5 | 0.238 | 0.01407 | -0.061 | 16.926
0 | 0.297 | 0.01533 | -0.062 | 19.349
0.5 | 0.355 | 0.01518 | -0.062 | 23.387
1 | 0.413 | 0.0131 | -0.062 | 31.56
1.5 | 0.472 | 0.01272 | -0.063 | 37.08
2 | 0.53 | 0.01247 | -0.063 | 42.49
2.5 | 0.588 | 0.01225 | -0.063 | 47.971
3 | 0.645 | 0.01236 | -0.064 | 52.197
3.5 | 0.702 | 0.012 | -0.064 | 58.487
4 | 0.757 | 0.01206 | -0.064 | 62.756
4.5 | 0.809 | 0.01261 | -0.064 | 64.182
5 | 0.856 | 0.01282 | -0.065 | 66.776
5.5 | 0.718 | 0.04457 | -0.021 | 16.113
6 | 0.744 | 0.04906 | -0.017 | 15.176
6.5 | 0.764 | 0.05433 | -0.016 | 14.061
7 | 0.776 | 0.06134 | -0.015 | 12.643
7.5 | 0.778 | 0.07044 | -0.016 | 11.051
8 | 0.772 | 0.07932 | -0.016 | 9.739
8.5 | 0.758 | 0.08993 | -0.017 | 8.428
9 | 0.735 | 0.0912 | -0.017 | 8.064
9.5 | 0.706 | 0.10173 | -0.018 | 6.943
10 | 0.672 | 0.11175 | -0.017 | 6.011

## 4. Re 50k Mach 0.10 (2)
BIGFOIL.COM POLAR EXPORT
HN-034
HN-034 |  |  |  | Cl Max: | 1.0231 | at alpha= | 20 | deg
XFOIL ncrit=9 |  |  |  | L/D Max: | 36.6756 | at alpha= | 5.5 | deg
Re: | 50000 |  |  | Cd Min: | 0.27447 | at alpha= | 20 | deg
Mach: | 0.1 |  |  | Cl=0 at alpha= | -99 | deg
|  |  |  | @ Cl=0.1, Cd= | 0.018532
|  |  |  | @ Cl=0.4, Cd= | 0.026141
|  |  |  | @ Cl=0.6, Cd= | 0.026822
alpha (deg) | Cl | Cd | Cm | Cl/Cd
0 | 0.0365 | 0.01725 | -0.0237 | 2.1159
0.5 | 0.0769 | 0.01798 | -0.0231 | 4.277
1 | 0.1158 | 0.01891 | -0.0227 | 6.1237
1.5 | 0.1532 | 0.02007 | -0.0224 | 7.6333
2 | 0.1889 | 0.02149 | -0.0224 | 8.7901
2.5 | 0.2677 | 0.02378 | -0.0308 | 11.2574
3 | 0.3817 | 0.02594 | -0.0441 | 14.7147
3.5 | 0.4871 | 0.0271 | -0.0537 | 17.9742
4 | 0.605 | 0.02681 | -0.0621 | 22.5662
4.5 | 0.7066 | 0.02505 | -0.0635 | 28.2076
5 | 0.7805 | 0.02302 | -0.0583 | 33.9053
5.5 | 0.8241 | 0.02247 | -0.0497 | 36.6756
6 | 0.8491 | 0.02429 | -0.0409 | 34.9568
6.5 | 0.88 | 0.02913 | -0.0356 | 30.2094
7 | 0.9257 | 0.03483 | -0.0329 | 26.5777
7.5 | 0.9691 | 0.04184 | -0.0302 | 23.162
8 | 0.999 | 0.04969 | -0.027 | 20.1046
8.5 | 1.0089 | 0.05899 | -0.0232 | 17.1029
9 | 1.0007 | 0.06863 | -0.0203 | 14.5811
9.5 | 0.9834 | 0.0785 | -0.0188 | 12.5274
10 | 0.921 | 0.09066 | -0.0218 | 10.1588
10.5 | 0.8591 | 0.11093 | -0.0392 | 7.7445
11 | 0.7975 | 0.13834 | -0.066 | 5.7648
11.5 | 0.8123 | 0.14826 | -0.0669 | 5.4789
12 | 0.808 | 0.1555 | -0.0699 | 5.1961
12.5 | 0.8157 | 0.16406 | -0.0724 | 4.972
13 | 0.8241 | 0.17229 | -0.0751 | 4.7832
13.5 | 0.8383 | 0.18065 | -0.0772 | 4.6405
14 | 0.8683 | 0.19239 | -0.0775 | 4.5132
14.5 | 0.8592 | 0.1959 | -0.0836 | 4.3859
15 | 0.8707 | 0.20363 | -0.0873 | 4.2759
15.5 | 0.8953 | 0.21441 | -0.0889 | 4.1756
16 | 0.9006 | 0.21887 | -0.094 | 4.1148
16.5 | 0.9133 | 0.2261 | -0.0983 | 4.0394
17 | 0.9397 | 0.23783 | -0.0995 | 3.9511
17.5 | 0.943 | 0.23991 | -0.1063 | 3.9306
18 | 0.9648 | 0.25016 | -0.1086 | 3.8567
18.5 | 0.9741 | 0.25382 | -0.1146 | 3.8378
19 | 1.0042 | 0.26941 | -0.1149 | 3.7274
19.5 | 1.0066 | 0.26802 | -0.123 | 3.7557
20 | 1.0231 | 0.27447 | -0.1273 | 3.7275

## 5. Re 50k Mach 0.25 (1)
BIGFOIL.COM POLAR EXPORT
HN-034
HN-034 |  |  |  | Cl Max: | 0.83 | at alpha= | 4.5 | deg
JavaFoil+Calcfoil stall+Eppler ext transition |  |  |  | L/D Max: | 63.403 | at alpha= | 4.5 | deg
Re: | 50000 |  |  | Cd Min: | 0.01216 | at alpha= | 3.5 | deg
Mach: | 0.25 |  |  | Cl=0 at alpha= | -2.5339 | deg
|  |  |  | @ Cl=0.1, Cd= | 0.014118
|  |  |  | @ Cl=0.4, Cd= | 0.014103
|  |  |  | @ Cl=0.6, Cd= | 0.11656
alpha (deg) | Cl | Cd | Cm | Cl/Cd
-12.5 | -0.055 | 0.21499 | -0.019 | -0.258
-12 | -0.053 | 0.55742 | -0.018 | -0.095
-11.5 | -0.05 | 0.42229 | -0.018 | -0.118
-11 | -0.136 | 0.32296 | -0.017 | -0.421
-10.5 | -0.194 | 0.25919 | -0.017 | -0.749
-10 | -0.242 | 0.20611 | -0.017 | -1.176
-9.5 | -0.283 | 0.17687 | -0.016 | -1.599
-9 | -0.315 | 0.15037 | -0.016 | -2.097
-8.5 | -0.338 | 0.12574 | -0.016 | -2.691
-8 | -0.351 | 0.10554 | -0.017 | -3.327
-7.5 | -0.353 | 0.09121 | -0.017 | -3.871
-7 | -0.344 | 0.0773 | -0.017 | -4.454
-6.5 | -0.325 | 0.06837 | -0.017 | -4.75
-6 | -0.296 | 0.0599 | -0.017 | -4.937
-5.5 | -0.261 | 0.05383 | -0.018 | -4.858
-5 | -0.223 | 0.04857 | -0.018 | -4.592
-4.5 | -0.181 | 0.04475 | -0.019 | -4.053
-4 | -0.137 | 0.04162 | -0.022 | -3.298
-3.5 | -0.092 | 0.03828 | -0.025 | -2.391
-3 | -0.055 | 0.01486 | -0.061 | -3.722
-2.5 | 0.004 | 0.01536 | -0.061 | 0.279
-2 | 0.064 | 0.01425 | -0.062 | 4.512
-1.5 | 0.124 | 0.01403 | -0.062 | 8.87
-1 | 0.185 | 0.0139 | -0.063 | 13.283
-0.5 | 0.245 | 0.01348 | -0.063 | 18.156
0 | 0.305 | 0.01408 | -0.063 | 21.624
0.5 | 0.365 | 0.01538 | -0.064 | 23.718
1 | 0.425 | 0.01319 | -0.064 | 32.193
1.5 | 0.485 | 0.0129 | -0.064 | 37.577
2 | 0.544 | 0.0126 | -0.065 | 43.21
2.5 | 0.604 | 0.01238 | -0.065 | 48.755
3 | 0.663 | 0.01252 | -0.065 | 52.942
3.5 | 0.721 | 0.01216 | -0.066 | 59.285
4 | 0.777 | 0.01233 | -0.066 | 62.971
4.5 | 0.83 | 0.01309 | -0.066 | 63.403
5 | 0.702 | 0.04171 | -0.027 | 16.84
5.5 | 0.731 | 0.04555 | -0.02 | 16.056
6 | 0.753 | 0.05099 | -0.017 | 14.767
6.5 | 0.764 | 0.05806 | -0.016 | 13.161
7 | 0.763 | 0.06804 | -0.016 | 11.21
7.5 | 0.747 | 0.08021 | -0.017 | 9.31
8 | 0.716 | 0.09426 | -0.017 | 7.592
8.5 | 0.669 | 0.08991 | -0.018 | 7.443
9 | 0.609 | 0.10324 | -0.018 | 5.896
9.5 | 0.536 | 0.11656 | -0.019 | 4.599

## 6. Re 50k Mach 0.25 (2)
BIGFOIL.COM POLAR EXPORT
HN-034
HN-034 |  |  |  | Cl Max: | 1.0036 | at alpha= | 8.5 | deg
XFOIL ncrit=9 |  |  |  | L/D Max: | 36.0146 | at alpha= | 5.5 | deg
Re: | 50000 |  |  | Cd Min: | 0.25828 | at alpha= | -20 | deg
Mach: | 0.25 |  |  | Cl=0 at alpha= | -0.36417 | deg
|  |  |  | @ Cl=0.1, Cd= | 0.019013
|  |  |  | @ Cl=0.4, Cd= | 0.026427
|  |  |  | @ Cl=0.6, Cd= | 0.026978
alpha (deg) | Cl | Cd | Cm | Cl/Cd
-20 | -0.76 | 0.25828 | 0.051 | -2.9425
-19.5 | -0.7411 | 0.25093 | 0.0477 | -2.9534
-19 | -0.7239 | 0.24507 | 0.0436 | -2.9538
-18.5 | -0.7119 | 0.24302 | 0.0381 | -2.9294
-18 | -0.6951 | 0.23546 | 0.0344 | -2.9521
-17.5 | -0.6721 | 0.22518 | 0.0325 | -2.9847
-17 | -0.6565 | 0.21959 | 0.0286 | -2.9897
-16.5 | -0.652 | 0.21955 | 0.0227 | -2.9697
-16 | -0.6228 | 0.20555 | 0.0221 | -3.0299
-15.5 | -0.6125 | 0.2016 | 0.0177 | -3.0382
-15 | -0.593 | 0.19257 | 0.0155 | -3.0794
-14.5 | -0.581 | 0.18723 | 0.0121 | -3.1031
-14 | -0.5666 | 0.17972 | 0.0093 | -3.1527
-13.5 | -0.5525 | 0.17318 | 0.0068 | -3.1903
-13 | -0.5393 | 0.16577 | 0.0043 | -3.2533
-12.5 | -0.5353 | 0.16125 | 0.001 | -3.3197
-12 | -0.5142 | 0.15189 | 0.0001 | -3.3853
-11.5 | -0.5078 | 0.14553 | -0.0025 | -3.4893
-11 | -0.5147 | 0.14211 | -0.0062 | -3.6218
-10.5 | -0.503 | 0.13451 | -0.0074 | -3.7395
-10 | -0.4771 | 0.12476 | -0.0067 | -3.8241
-9.5 | -0.4694 | 0.11835 | -0.0076 | -3.9662
-9 | -0.4779 | 0.1139 | -0.0097 | -4.1958
-8.5 | -0.4527 | 0.10485 | -0.0084 | -4.3176
-8 | -0.4535 | 0.09909 | -0.0087 | -4.5766
-7.5 | -0.4552 | 0.09364 | -0.008 | -4.8612
-7 | -0.4347 | 0.08638 | -0.0051 | -5.0324
-6.5 | -0.433 | 0.08111 | -0.0013 | -5.3384
-5.5 | -0.4584 | 0.05163 | -0.0428 | -8.8786
-5 | -0.427 | 0.04313 | -0.0433 | -9.9003
-4.5 | -0.3852 | 0.03542 | -0.0437 | -10.8752
-4 | -0.3346 | 0.0294 | -0.0426 | -11.381
-3.5 | -0.2842 | 0.02504 | -0.0406 | -11.3498
-3 | -0.2347 | 0.02134 | -0.0378 | -10.9981
-2.5 | -0.2176 | 0.01717 | -0.026 | -12.6733
-2 | -0.1336 | 0.01646 | -0.0272 | -8.1166
-1.5 | -0.0982 | 0.01633 | -0.0259 | -6.0135
-1 | -0.0551 | 0.01654 | -0.0251 | -3.3313
-0.5 | -0.0116 | 0.01695 | -0.0245 | -0.68437
0 | 0.0311 | 0.01754 | -0.0238 | 1.7731
0.5 | 0.0724 | 0.01832 | -0.0233 | 3.952
1 | 0.1122 | 0.01932 | -0.0229 | 5.8075
1.5 | 0.1504 | 0.02055 | -0.0227 | 7.3187
2 | 0.1869 | 0.02205 | -0.0228 | 8.4762
2.5 | 0.297 | 0.02469 | -0.0364 | 12.0292
3 | 0.4085 | 0.02657 | -0.0483 | 15.3745
3.5 | 0.5199 | 0.02742 | -0.0576 | 18.9606
4 | 0.634 | 0.02679 | -0.0636 | 23.6655
4.5 | 0.735 | 0.02466 | -0.0628 | 29.8054
5 | 0.7986 | 0.02315 | -0.0554 | 34.4968
5.5 | 0.8377 | 0.02326 | -0.046 | 36.0146
6 | 0.8621 | 0.02646 | -0.0379 | 32.5813
6.5 | 0.9001 | 0.03161 | -0.0336 | 28.4752
7 | 0.9471 | 0.03803 | -0.0309 | 24.904
7.5 | 0.9812 | 0.04581 | -0.0273 | 21.4189
8 | 1.0032 | 0.05408 | -0.0241 | 18.5503
8.5 | 1.0036 | 0.0636 | -0.0208 | 15.7799
9.5 | 0.9143 | 0.08368 | -0.0209 | 10.9261
10 | 0.8919 | 0.0961 | -0.0264 | 9.281
10.5 | 0.8557 | 0.11421 | -0.0404 | 7.4923
11 | 0.6562 | 0.13526 | -0.0576 | 4.8514
11.5 | 0.6745 | 0.14454 | -0.0581 | 4.6665
12 | 0.6792 | 0.15258 | -0.0597 | 4.4514
12.5 | 0.6722 | 0.15768 | -0.0615 | 4.2631
13 | 0.6629 | 0.16158 | -0.0638 | 4.1026
13.5 | 0.668 | 0.16781 | -0.0659 | 3.9807

## 7. Re 50k Mach 0.50 (1)
BIGFOIL.COM POLAR EXPORT
HN-034
HN-034 |  |  |  | Cl Max: | 1.224 | at alpha= | 20 | deg
JavaFoil+Calcfoil stall+Eppler ext transition |  |  |  | L/D Max: | 50.945 | at alpha= | 4 | deg
Re: | 50000 |  |  | Cd Min: | 0.01377 | at alpha= | 0 | deg
Mach: | 0.5 |  |  | Cl=0 at alpha= | -2.5463 | deg
|  |  |  | @ Cl=0.1, Cd= | 0.014389
|  |  |  | @ Cl=0.4, Cd= | 0.013788
|  |  |  | @ Cl=0.6, Cd= | 0.20168
alpha (deg) | Cl | Cd | Cm | Cl/Cd
-20 | -0.901 | 0.42907 | -0.03 | -2.101
-19.5 | -0.877 | 0.41969 | -0.03 | -2.089
-19 | -0.852 | 0.39785 | -0.03 | -2.142
-18.5 | -0.828 | 0.41519 | -0.031 | -1.993
-18 | -0.803 | 0.38653 | -0.031 | -2.077
-17.5 | -0.776 | 0.37614 | -0.03 | -2.063
-17 | -0.751 | 0.359 | -0.03 | -2.092
-16.5 | -0.726 | 0.3587 | -0.03 | -2.024
-16 | -0.701 | 0.3569 | -0.03 | -1.964
-15.5 | -0.676 | 0.35273 | -0.03 | -1.916
-15 | -0.65 | 0.33385 | -0.03 | -1.947
-14.5 | -0.624 | 0.30026 | -0.029 | -2.078
-14 | -0.599 | 0.29637 | -0.029 | -2.02
-13.5 | -0.573 | 0.29236 | -0.029 | -1.961
-13 | -0.548 | 0.29095 | -0.029 | -1.883
-12.5 | -0.521 | 0.26388 | -0.027 | -1.975
-12 | -0.496 | 0.26872 | -0.027 | -1.844
-11.5 | -0.47 | 0.26461 | -0.027 | -1.776
-11 | -0.444 | 0.26134 | -0.028 | -1.7
-10.5 | -0.419 | 0.25636 | -0.028 | -1.633
-10 | -0.392 | 0.23566 | -0.026 | -1.664
-9.5 | -0.366 | 0.22222 | -0.026 | -1.648
-9 | -0.34 | 0.21821 | -0.026 | -1.56
-8.5 | -0.314 | 0.21521 | -0.026 | -1.461
-8 | -0.288 | 0.19489 | -0.023 | -1.478
-7.5 | -0.262 | 0.19271 | -0.023 | -1.359
-7 | -0.236 | 0.17935 | -0.024 | -1.315
-6.5 | -0.209 | 0.16917 | -0.021 | -1.238
-6 | -0.183 | 0.16721 | -0.021 | -1.095
-5.5 | -0.157 | 0.14165 | -0.022 | -1.108
-5 | -0.221 | 0.06308 | -0.021 | -3.504
-4.5 | -0.193 | 0.05127 | -0.02 | -3.755
-4 | -0.15 | 0.04503 | -0.022 | -3.326
-3.5 | -0.101 | 0.04109 | -0.026 | -2.46
-3 | -0.049 | 0.0389 | -0.029 | -1.27
-2.5 | 0.005 | 0.01531 | -0.069 | 0.312
-2 | 0.072 | 0.01433 | -0.069 | 5.009
-1.5 | 0.139 | 0.01447 | -0.069 | 9.611
-1 | 0.206 | 0.01432 | -0.07 | 14.409
-0.5 | 0.274 | 0.01383 | -0.07 | 19.773
0 | 0.34 | 0.01377 | -0.071 | 24.688
0.5 | 0.407 | 0.01379 | -0.071 | 29.497
1 | 0.474 | 0.01387 | -0.071 | 34.138
1.5 | 0.54 | 0.01413 | -0.072 | 38.236
2 | 0.607 | 0.01448 | -0.072 | 41.891
2.5 | 0.673 | 0.01497 | -0.072 | 44.924
3 | 0.737 | 0.01566 | -0.073 | 47.099
3.5 | 0.801 | 0.01664 | -0.073 | 48.102
4 | 0.859 | 0.01687 | -0.074 | 50.945
4.5 | 0.91 | 0.02099 | -0.074 | 43.373
5 | 0.754 | 0.04654 | -0.023 | 16.198
5.5 | 0.731 | 0.06009 | -0.018 | 12.163
6 | 0.458 | 0.07096 | -0.02 | 6.454
6.5 | 0.485 | 0.16997 | -0.023 | 2.854
7 | 0.512 | 0.16571 | -0.024 | 3.09
7.5 | 0.539 | 0.18732 | -0.027 | 2.88
8 | 0.566 | 0.18958 | -0.027 | 2.987
8.5 | 0.593 | 0.19049 | -0.027 | 3.115
9 | 0.621 | 0.23524 | -0.031 | 2.64
9.5 | 0.648 | 0.22155 | -0.031 | 2.925
10 | 0.675 | 0.24017 | -0.032 | 2.81
10.5 | 0.703 | 0.26867 | -0.035 | 2.617
11 | 0.73 | 0.27176 | -0.035 | 2.686
11.5 | 0.757 | 0.27168 | -0.035 | 2.786
12 | 0.786 | 0.28855 | -0.038 | 2.722
12.5 | 0.812 | 0.2923 | -0.038 | 2.78
13 | 0.839 | 0.3027 | -0.039 | 2.773
13.5 | 0.867 | 0.3101 | -0.04 | 2.796
14 | 0.895 | 0.35338 | -0.041 | 2.533
14.5 | 0.922 | 0.34691 | -0.042 | 2.658
15 | 0.949 | 0.35161 | -0.042 | 2.699
15.5 | 0.979 | 0.39086 | -0.044 | 2.504
16 | 1.005 | 0.38466 | -0.044 | 2.614
16.5 | 1.032 | 0.39457 | -0.045 | 2.616
17 | 1.059 | 0.4043 | -0.045 | 2.619
17.5 | 1.086 | 0.4098 | -0.045 | 2.65
18 | 1.116 | 0.44138 | -0.047 | 2.528
18.5 | 1.142 | 0.43343 | -0.047 | 2.636
19 | 1.169 | 0.44966 | -0.048 | 2.599
19.5 | 1.195 | 0.45151 | -0.048 | 2.648
20 | 1.224 | 0.46746 | -0.049 | 2.619

## 8. Re 50k Mach 0.50 (2)
BIGFOIL.COM POLAR EXPORT
HN-034
HN-034 |  |  |  | Cl Max: | 1.1542 | at alpha= | 20 | deg
XFOIL ncrit=9 |  |  |  | L/D Max: | 32.8843 | at alpha= | 5 | deg
Re: | 50000 |  |  | Cd Min: | 0.31239 | at alpha= | 20 | deg
Mach: | 0.5 |  |  | Cl=0 at alpha= | -0.052411 | deg
|  |  |  | @ Cl=0.1, Cd= | 0.021241
|  |  |  | @ Cl=0.4, Cd= | 0.027589
|  |  |  | @ Cl=0.6, Cd= | 0.028628
alpha (deg) | Cl | Cd | Cm | Cl/Cd
-20 | -0.8325 | 0.28558 | 0.0611 | -2.9151
-19 | -0.7868 | 0.26576 | 0.0528 | -2.9606
-18.5 | -0.7649 | 0.25789 | 0.0483 | -2.966
-18 | -0.7478 | 0.254 | 0.0425 | -2.9441
-17.5 | -0.7254 | 0.24423 | 0.0384 | -2.9702
-17 | -0.7015 | 0.23468 | 0.0352 | -2.9892
-16.5 | -0.6885 | 0.23231 | 0.0293 | -2.9637
-16 | -0.6607 | 0.21948 | 0.027 | -3.0103
-15.5 | -0.6452 | 0.21459 | 0.0222 | -3.0067
-15 | -0.6224 | 0.20482 | 0.0191 | -3.0388
-14.5 | -0.6044 | 0.19813 | 0.0154 | -3.0505
-14 | -0.5853 | 0.18993 | 0.0121 | -3.0817
-13.5 | -0.5704 | 0.1839 | 0.0086 | -3.1017
-13 | -0.5482 | 0.17449 | 0.0063 | -3.1417
-12.5 | -0.5496 | 0.17252 | 0.0015 | -3.1857
-12 | -0.5223 | 0.16153 | 0.0002 | -3.2335
-11.5 | -0.5045 | 0.15334 | -0.0017 | -3.2901
-11 | -0.4942 | 0.14686 | -0.0039 | -3.3651
-10.5 | -0.488 | 0.14097 | -0.006 | -3.4617
-10 | -0.4782 | 0.13397 | -0.0076 | -3.5695
-9.5 | -0.4547 | 0.12457 | -0.008 | -3.6502
-9 | -0.4407 | 0.11729 | -0.0087 | -3.7574
-8.5 | -0.4471 | 0.1127 | -0.01 | -3.9672
-8 | -0.4256 | 0.10435 | -0.0093 | -4.0786
-7.5 | -0.4279 | 0.09924 | -0.0085 | -4.3118
-7 | -0.4035 | 0.09081 | -0.0069 | -4.4433
-6.5 | -0.3953 | 0.08423 | -0.0061 | -4.6931
-5.5 | -0.451 | 0.06402 | -0.0345 | -7.0447
-5 | -0.4461 | 0.0555 | -0.0378 | -8.0378
-4.5 | -0.431 | 0.04668 | -0.0415 | -9.2331
-4 | -0.398 | 0.0387 | -0.0429 | -10.2842
-3.5 | -0.3514 | 0.03221 | -0.0431 | -10.9097
-3 | -0.2933 | 0.0268 | -0.042 | -10.944
-2.5 | -0.2373 | 0.02292 | -0.0393 | -10.3534
-2 | -0.195 | 0.01878 | -0.0329 | -10.3834
-1.5 | -0.1339 | 0.01766 | -0.0249 | -7.5821
-1 | -0.0914 | 0.01766 | -0.0246 | -5.1755
-0.5 | -0.0427 | 0.01812 | -0.0244 | -2.3565
0 | 0.005 | 0.01886 | -0.0241 | 0.26511
0.5 | 0.0511 | 0.01985 | -0.0239 | 2.5743
1 | 0.0952 | 0.0211 | -0.024 | 4.5118
1.5 | 0.1607 | 0.02302 | -0.0286 | 6.9809
2 | 0.2855 | 0.02572 | -0.0431 | 11.1003
2.5 | 0.3958 | 0.02755 | -0.0531 | 14.3666
3 | 0.5122 | 0.02862 | -0.0614 | 17.8966
3.5 | 0.6226 | 0.02863 | -0.0651 | 21.7464
4 | 0.7277 | 0.02736 | -0.0632 | 26.5972
4.5 | 0.8123 | 0.02583 | -0.0552 | 31.4479
5 | 0.8642 | 0.02628 | -0.0447 | 32.8843
5.5 | 0.8993 | 0.02971 | -0.0359 | 30.2693
6 | 0.938 | 0.03563 | -0.0303 | 26.3261
6.5 | 0.9667 | 0.04271 | -0.0256 | 22.634
7 | 0.9732 | 0.05104 | -0.0216 | 19.0674
7.5 | 0.9448 | 0.0598 | -0.0194 | 15.7993
8 | 0.9074 | 0.06936 | -0.0202 | 13.0825
8.5 | 0.874 | 0.08142 | -0.0269 | 10.7345
9 | 0.8521 | 0.09504 | -0.0359 | 8.9657
9.5 | 0.839 | 0.10816 | -0.0439 | 7.757
10 | 0.8348 | 0.12032 | -0.0501 | 6.9382
10.5 | 0.8258 | 0.1332 | -0.0587 | 6.1997
11 | 0.8278 | 0.14646 | -0.0667 | 5.6521
11.5 | 0.8272 | 0.16237 | -0.0799 | 5.0945
12 | 0.8493 | 0.17335 | -0.0826 | 4.8993
12.5 | 0.8529 | 0.18009 | -0.0868 | 4.736
13 | 0.8673 | 0.18853 | -0.0905 | 4.6003
13.5 | 0.8896 | 0.19891 | -0.0939 | 4.4724
14 | 0.9128 | 0.20947 | -0.0972 | 4.3577
14.5 | 0.9319 | 0.21853 | -0.1011 | 4.2644
15 | 0.9523 | 0.22795 | -0.1051 | 4.1777
15.5 | 0.9648 | 0.23362 | -0.1109 | 4.1298
16 | 0.9825 | 0.2418 | -0.1163 | 4.0633
16.5 | 1.0145 | 0.25638 | -0.1187 | 3.957
17 | 1.0245 | 0.25937 | -0.1261 | 3.95
17.5 | 1.0516 | 0.27189 | -0.1298 | 3.8677
18 | 1.0685 | 0.27748 | -0.1361 | 3.8507
18.5 | 1.0908 | 0.28734 | -0.1411 | 3.7962
19 | 1.1125 | 0.29581 | -0.1462 | 3.7609
19.5 | 1.135 | 0.30604 | -0.1515 | 3.7087
20 | 1.1542 | 0.31239 | -0.1582 | 3.6947

## 9. Re 100k Mach 0.00 (1)
BIGFOIL.COM POLAR EXPORT
HN-034
HN-034 |  |  |  | Cl Max: | 0.852 | at alpha= | 5 | deg
JavaFoil+Calcfoil stall+Eppler ext transition |  |  |  | L/D Max: | 80.905 | at alpha= | 4.5 | deg
Re: | 100000 |  |  | Cd Min: | 0.00918 | at alpha= | 3.5 | deg
Mach: | 0 |  |  | Cl=0 at alpha= | -2.5345 | deg
|  |  |  | @ Cl=0.1, Cd= | 0.011112
|  |  |  | @ Cl=0.4, Cd= | 0.0098883
|  |  |  | @ Cl=0.6, Cd= | 0.0092574
alpha (deg) | Cl | Cd | Cm | Cl/Cd
-14 | -0.268 | 0.25537 | -0.016 | -1.048
-13.5 | -0.285 | 0.22512 | -0.016 | -1.265
-13 | -0.302 | 0.20373 | -0.016 | -1.484
-12.5 | -0.32 | 0.19079 | -0.016 | -1.677
-12 | -0.337 | 0.17232 | -0.016 | -1.958
-11.5 | -0.354 | 0.15817 | -0.016 | -2.239
-11 | -0.369 | 0.1409 | -0.016 | -2.621
-10.5 | -0.383 | 0.1264 | -0.015 | -3.026
-10 | -0.393 | 0.11802 | -0.016 | -3.329
-9.5 | -0.399 | 0.10479 | -0.016 | -3.812
-9 | -0.402 | 0.09295 | -0.016 | -4.321
-8.5 | -0.399 | 0.0839 | -0.016 | -4.751
-8 | -0.39 | 0.07419 | -0.016 | -5.255
-7.5 | -0.375 | 0.06673 | -0.017 | -5.621
-7 | -0.354 | 0.06115 | -0.017 | -5.796
-6.5 | -0.327 | 0.05474 | -0.017 | -5.978
-6 | -0.294 | 0.05034 | -0.017 | -5.844
-5.5 | -0.258 | 0.04571 | -0.018 | -5.637
-5 | -0.218 | 0.04257 | -0.018 | -5.13
-4.5 | -0.177 | 0.03963 | -0.019 | -4.461
-4 | -0.134 | 0.03715 | -0.023 | -3.595
-3.5 | -0.089 | 0.03529 | -0.026 | -2.518
-3 | -0.054 | 0.01303 | -0.059 | -4.114
-2.5 | 0.004 | 0.0112 | -0.06 | 0.37
-2 | 0.062 | 0.01085 | -0.06 | 5.737
-1.5 | 0.12 | 0.01125 | -0.06 | 10.715
-1 | 0.179 | 0.01159 | -0.061 | 15.42
-0.5 | 0.237 | 0.01138 | -0.061 | 20.816
0 | 0.295 | 0.01052 | -0.061 | 28.041
0.5 | 0.353 | 0.01018 | -0.062 | 34.712
1 | 0.411 | 0.00982 | -0.062 | 41.898
1.5 | 0.469 | 0.00955 | -0.062 | 49.122
2 | 0.527 | 0.00932 | -0.063 | 56.559
2.5 | 0.585 | 0.00921 | -0.063 | 63.471
3 | 0.642 | 0.00939 | -0.063 | 68.385
3.5 | 0.698 | 0.00918 | -0.064 | 76.05
4 | 0.753 | 0.00932 | -0.064 | 80.767
4.5 | 0.805 | 0.00996 | -0.064 | 80.905
5 | 0.852 | 0.011 | -0.064 | 77.479
5.5 | 0.716 | 0.0414 | -0.023 | 17.292
6 | 0.743 | 0.04489 | -0.019 | 16.544
6.5 | 0.763 | 0.04938 | -0.016 | 15.457
7 | 0.776 | 0.05465 | -0.016 | 14.208
7.5 | 0.782 | 0.06139 | -0.016 | 12.733
8 | 0.779 | 0.06776 | -0.016 | 11.493
8.5 | 0.768 | 0.07117 | -0.017 | 10.789
9 | 0.75 | 0.0775 | -0.017 | 9.673
9.5 | 0.725 | 0.08412 | -0.018 | 8.621
10 | 0.696 | 0.09471 | -0.018 | 7.345

## 10. Re 100k Mach 0.00 (2)
BIGFOIL.COM POLAR EXPORT
HN-034
HN-034 |  |  |  | Cl Max: | 1.0339 | at alpha= | 9 | deg
XFOIL ncrit=9 |  |  |  | L/D Max: | 54.2956 | at alpha= | 5 | deg
Re: | 100000 |  |  | Cd Min: | 0.24956 | at alpha= | -20 | deg
Mach: | 0 |  |  | Cl=0 at alpha= | -0.4452 | deg
|  |  |  | @ Cl=0.1, Cd= | 0.014155
|  |  |  | @ Cl=0.4, Cd= | 0.015036
|  |  |  | @ Cl=0.6, Cd= | 0.013897
alpha (deg) | Cl | Cd | Cm | Cl/Cd
-20 | -0.7352 | 0.24956 | 0.0485 | -2.946
-19.5 | -0.7186 | 0.2434 | 0.0447 | -2.9523
-19 | -0.702 | 0.23729 | 0.0409 | -2.9584
-18.5 | -0.6861 | 0.23203 | 0.0364 | -2.9569
-18 | -0.6751 | 0.22976 | 0.0308 | -2.9383
-17.5 | -0.6706 | 0.22926 | 0.0251 | -2.9251
-17 | -0.6408 | 0.21236 | 0.0251 | -3.0175
-16.5 | -0.6227 | 0.20489 | 0.0229 | -3.0392
-16 | -0.6071 | 0.19824 | 0.0198 | -3.0624
-15.5 | -0.5927 | 0.19187 | 0.0164 | -3.0891
-15 | -0.5846 | 0.18765 | 0.0113 | -3.1154
-14.5 | -0.5846 | 0.18505 | 0.0057 | -3.1591
-14 | -0.5579 | 0.17179 | 0.0056 | -3.2476
-13.5 | -0.5405 | 0.16424 | 0.0043 | -3.2909
-13 | -0.5289 | 0.15752 | 0.0016 | -3.3577
-12.5 | -0.5278 | 0.15258 | -0.0035 | -3.4592
-12 | -0.5339 | 0.14829 | -0.0101 | -3.6004
-11.5 | -0.5021 | 0.13627 | -0.0068 | -3.6846
-11 | -0.4941 | 0.12968 | -0.0094 | -3.8101
-10.5 | -0.5063 | 0.12487 | -0.0171 | -4.0546
-10 | -0.4793 | 0.11545 | -0.0138 | -4.1516
-9.5 | -0.4936 | 0.11005 | -0.0215 | -4.4852
-9 | -0.4718 | 0.10137 | -0.0189 | -4.6542
-8.5 | -0.4879 | 0.09537 | -0.0256 | -5.1159
-8 | -0.4736 | 0.08759 | -0.0236 | -5.407
-7.5 | -0.4991 | 0.08059 | -0.0336 | -6.1931
-7 | -0.4854 | 0.07343 | -0.03 | -6.6104
-6.5 | -0.4839 | 0.06549 | -0.034 | -7.3889
-6 | -0.4741 | 0.05825 | -0.036 | -8.1391
-5.5 | -0.4579 | 0.0514 | -0.0362 | -8.9086
-5 | -0.4036 | 0.03163 | -0.0425 | -12.76
-4.5 | -0.3597 | 0.02542 | -0.0408 | -14.1503
-4 | -0.3125 | 0.02134 | -0.039 | -14.6439
-3.5 | -0.2645 | 0.01839 | -0.0369 | -14.3828
-3 | -0.2178 | 0.0158 | -0.0353 | -13.7848
-2.5 | -0.182 | 0.01256 | -0.0316 | -14.4904
-2 | -0.1625 | 0.01221 | -0.0217 | -13.3088
-1.5 | -0.0945 | 0.0121 | -0.0254 | -7.8099
-1 | -0.0501 | 0.01243 | -0.0252 | -4.0306
-0.5 | -0.0073 | 0.01295 | -0.0248 | -0.56371
0 | 0.0593 | 0.01379 | -0.0291 | 4.3002
0.5 | 0.1585 | 0.01468 | -0.039 | 10.797
1 | 0.2503 | 0.01511 | -0.0469 | 16.5652
1.5 | 0.3423 | 0.01522 | -0.0541 | 22.4901
2 | 0.4366 | 0.01492 | -0.0609 | 29.2627
2.5 | 0.5207 | 0.01438 | -0.0647 | 36.21
3 | 0.5875 | 0.01395 | -0.0647 | 42.1147
3.5 | 0.6445 | 0.01371 | -0.0627 | 47.0095
4 | 0.6956 | 0.0137 | -0.0597 | 50.7737
4.5 | 0.7429 | 0.01394 | -0.0563 | 53.2927
5 | 0.7862 | 0.01448 | -0.0525 | 54.2956
5.5 | 0.8228 | 0.01565 | -0.0481 | 52.5751
6 | 0.8508 | 0.01849 | -0.0437 | 46.0141
6.5 | 0.8807 | 0.02246 | -0.0398 | 39.2119
7 | 0.9218 | 0.02674 | -0.0369 | 34.4727
7.5 | 0.9672 | 0.03177 | -0.035 | 30.4438
8 | 1.0062 | 0.03891 | -0.0319 | 25.8597
8.5 | 1.0295 | 0.04583 | -0.0278 | 22.4635
9 | 1.0339 | 0.05511 | -0.0234 | 18.7607
9.5 | 1.0265 | 0.06501 | -0.0202 | 15.7899
10 | 0.974 | 0.07433 | -0.0161 | 13.1037
10.5 | 0.9215 | 0.08634 | -0.0217 | 10.6729
11 | 0.8845 | 0.10333 | -0.0334 | 8.56
11.5 | 0.8315 | 0.13563 | -0.0557 | 6.1306
12 | 0.8506 | 0.14469 | -0.0551 | 5.8788
12.5 | 0.8355 | 0.15444 | -0.0638 | 5.4099
13 | 0.8463 | 0.16375 | -0.0663 | 5.1682
13.5 | 0.8491 | 0.17217 | -0.0715 | 4.9318
14 | 0.8737 | 0.18261 | -0.0713 | 4.7845

## 11. Re 100k Mach 0.10 (1)
BIGFOIL.COM POLAR EXPORT
HN-034
HN-034 |  |  |  | Cl Max: | 0.856 | at alpha= | 5 | deg
JavaFoil+Calcfoil stall+Eppler ext transition |  |  |  | L/D Max: | 80.747 | at alpha= | 4 | deg
Re: | 100000 |  |  | Cd Min: | 0.00921 | at alpha= | 3.5 | deg
Mach: | 0.1 |  |  | Cl=0 at alpha= | -2.5345 | deg
|  |  |  | @ Cl=0.1, Cd= | 0.011109
|  |  |  | @ Cl=0.4, Cd= | 0.0099107
|  |  |  | @ Cl=0.6, Cd= | 0.0092679
alpha (deg) | Cl | Cd | Cm | Cl/Cd
-14 | -0.231 | 0.27402 | -0.016 | -0.845
-13.5 | -0.25 | 0.25192 | -0.017 | -0.994
-13 | -0.27 | 0.21999 | -0.016 | -1.227
-12.5 | -0.29 | 0.20522 | -0.016 | -1.413
-12 | -0.31 | 0.18264 | -0.016 | -1.697
-11.5 | -0.33 | 0.16452 | -0.016 | -2.003
-11 | -0.348 | 0.14795 | -0.016 | -2.352
-10.5 | -0.364 | 0.13177 | -0.016 | -2.765
-10 | -0.378 | 0.11833 | -0.016 | -3.194
-9.5 | -0.388 | 0.10886 | -0.015 | -3.562
-9 | -0.393 | 0.09491 | -0.016 | -4.139
-8.5 | -0.392 | 0.08708 | -0.016 | -4.507
-8 | -0.386 | 0.07576 | -0.016 | -5.094
-7.5 | -0.373 | 0.06764 | -0.017 | -5.514
-7 | -0.354 | 0.06151 | -0.017 | -5.748
-6.5 | -0.327 | 0.05516 | -0.017 | -5.933
-6 | -0.295 | 0.05089 | -0.017 | -5.789
-5.5 | -0.258 | 0.04606 | -0.018 | -5.609
-5 | -0.219 | 0.04254 | -0.018 | -5.152
-4.5 | -0.178 | 0.03971 | -0.019 | -4.47
-4 | -0.134 | 0.03719 | -0.023 | -3.607
-3.5 | -0.089 | 0.03533 | -0.026 | -2.527
-3 | -0.054 | 0.01303 | -0.06 | -4.134
-2.5 | 0.004 | 0.0112 | -0.06 | 0.372
-2 | 0.063 | 0.01086 | -0.06 | 5.761
-1.5 | 0.121 | 0.01125 | -0.061 | 10.764
-1 | 0.18 | 0.01161 | -0.061 | 15.472
-0.5 | 0.238 | 0.01141 | -0.061 | 20.876
0 | 0.297 | 0.01054 | -0.062 | 28.128
0.5 | 0.355 | 0.01019 | -0.062 | 34.823
1 | 0.413 | 0.00983 | -0.062 | 42.029
1.5 | 0.472 | 0.00957 | -0.063 | 49.274
2 | 0.53 | 0.00936 | -0.063 | 56.596
2.5 | 0.588 | 0.00923 | -0.063 | 63.648
3 | 0.645 | 0.00941 | -0.064 | 68.545
3.5 | 0.702 | 0.00921 | -0.064 | 76.195
4 | 0.757 | 0.00937 | -0.064 | 80.747
4.5 | 0.809 | 0.01017 | -0.064 | 79.601
5 | 0.856 | 0.01105 | -0.065 | 77.47
5.5 | 0.718 | 0.0415 | -0.022 | 17.308
6 | 0.745 | 0.04516 | -0.018 | 16.485
6.5 | 0.764 | 0.04967 | -0.016 | 15.381
7 | 0.776 | 0.055 | -0.016 | 14.101
7.5 | 0.778 | 0.06189 | -0.016 | 12.578
8 | 0.772 | 0.06941 | -0.017 | 11.13
8.5 | 0.758 | 0.07749 | -0.017 | 9.781
9 | 0.735 | 0.0787 | -0.018 | 9.346
9.5 | 0.706 | 0.08679 | -0.018 | 8.138
10 | 0.672 | 0.09501 | -0.018 | 7.07

## 12. Re 100k Mach 0.10 (2)
BIGFOIL.COM POLAR EXPORT
HN-034
HN-034 |  |  |  | Cl Max: | 1.0302 | at alpha= | 9 | deg
XFOIL ncrit=9 |  |  |  | L/D Max: | 54.1427 | at alpha= | 5 | deg
Re: | 100000 |  |  | Cd Min: | 0.2503 | at alpha= | -20 | deg
Mach: | 0.1 |  |  | Cl=0 at alpha= | -0.43997 | deg
|  |  |  | @ Cl=0.1, Cd= | 0.014177
|  |  |  | @ Cl=0.4, Cd= | 0.01496
|  |  |  | @ Cl=0.6, Cd= | 0.013885
alpha (deg) | Cl | Cd | Cm | Cl/Cd
-20 | -0.7377 | 0.2503 | 0.0489 | -2.9473
-19.5 | -0.7209 | 0.24411 | 0.0451 | -2.9532
-19 | -0.7041 | 0.23798 | 0.0412 | -2.9587
-18.5 | -0.6883 | 0.23304 | 0.0365 | -2.9536
-18 | -0.6779 | 0.23105 | 0.0309 | -2.934
-17.5 | -0.6733 | 0.23048 | 0.0252 | -2.9213
-17 | -0.6415 | 0.21257 | 0.0256 | -3.0178
-16.5 | -0.6238 | 0.20538 | 0.0232 | -3.0373
-16 | -0.6081 | 0.19873 | 0.02 | -3.0599
-15.5 | -0.5937 | 0.19241 | 0.0165 | -3.0856
-15 | -0.5867 | 0.18866 | 0.0111 | -3.1098
-14.5 | -0.5863 | 0.18596 | 0.0056 | -3.1528
-14 | -0.5565 | 0.17186 | 0.0062 | -3.2381
-13.5 | -0.5403 | 0.16463 | 0.0045 | -3.2819
-13 | -0.529 | 0.15796 | 0.0016 | -3.3489
-12.5 | -0.5298 | 0.15349 | -0.0039 | -3.4517
-12 | -0.535 | 0.14905 | -0.0104 | -3.5894
-11.5 | -0.5006 | 0.13664 | -0.0066 | -3.6636
-11 | -0.4947 | 0.13026 | -0.0098 | -3.7978
-10.5 | -0.5079 | 0.12564 | -0.0177 | -4.0425
-10 | -0.4784 | 0.11588 | -0.0139 | -4.1284
-9.5 | -0.4957 | 0.1108 | -0.0222 | -4.4738
-9 | -0.4695 | 0.10179 | -0.0187 | -4.6124
-8.5 | -0.4912 | 0.09609 | -0.0267 | -5.1119
-8 | -0.4698 | 0.08805 | -0.0233 | -5.3356
-7.5 | -0.504 | 0.08112 | -0.0359 | -6.213
-7 | -0.4836 | 0.07405 | -0.0296 | -6.5307
-6.5 | -0.4822 | 0.06624 | -0.0332 | -7.2796
-5 | -0.4063 | 0.03213 | -0.0427 | -12.6455
-4.5 | -0.3628 | 0.02582 | -0.0411 | -14.0511
-4 | -0.3154 | 0.02155 | -0.0392 | -14.6357
-3.5 | -0.2671 | 0.01857 | -0.0371 | -14.3834
-3 | -0.2201 | 0.016 | -0.0355 | -13.7562
-2.5 | -0.1823 | 0.01265 | -0.0322 | -14.4111
-2 | -0.1637 | 0.01228 | -0.0221 | -13.3306
-1.5 | -0.0962 | 0.01214 | -0.0254 | -7.9242
-1 | -0.0515 | 0.01248 | -0.0252 | -4.1266
-0.5 | -0.0085 | 0.013 | -0.0248 | -0.65385
0 | 0.0623 | 0.01385 | -0.0298 | 4.4982
0.5 | 0.1602 | 0.0147 | -0.0394 | 10.898
1 | 0.2555 | 0.01515 | -0.0479 | 16.8647
1.5 | 0.3479 | 0.01522 | -0.0551 | 22.8581
2.5 | 0.5264 | 0.01433 | -0.0653 | 36.7341
3 | 0.5922 | 0.01391 | -0.065 | 42.5737
3.5 | 0.6474 | 0.01373 | -0.0627 | 47.1522
4 | 0.6991 | 0.01373 | -0.0597 | 50.9177
4.5 | 0.7462 | 0.014 | -0.0561 | 53.3
5 | 0.7894 | 0.01458 | -0.0522 | 54.1427
5.5 | 0.8255 | 0.01583 | -0.0478 | 52.1478
6 | 0.8529 | 0.01887 | -0.0432 | 45.1987
6.5 | 0.8838 | 0.02292 | -0.0393 | 38.5602
7 | 0.9259 | 0.02717 | -0.0365 | 34.078
7.5 | 0.9717 | 0.03254 | -0.0345 | 29.8617
8 | 1.0084 | 0.03975 | -0.0312 | 25.3686
8.5 | 1.0288 | 0.04685 | -0.0269 | 21.9594
9 | 1.0302 | 0.05599 | -0.0225 | 18.3997
9.5 | 1.0186 | 0.0654 | -0.0192 | 15.5749
10 | 0.9782 | 0.0738 | -0.0156 | 13.2547
10.5 | 0.9191 | 0.08667 | -0.0222 | 10.6046
11 | 0.8805 | 0.10666 | -0.0358 | 8.2552
11.5 | 0.8313 | 0.13638 | -0.0563 | 6.0955
12 | 0.8544 | 0.14546 | -0.0548 | 5.8738
12.5 | 0.834 | 0.15543 | -0.0649 | 5.3658
13 | 0.8504 | 0.16457 | -0.066 | 5.1674
13.5 | 0.8486 | 0.17295 | -0.0725 | 4.9066
14 | 0.8774 | 0.18363 | -0.0713 | 4.7781

## 13. Re 100k Mach 0.25 (1)
BIGFOIL.COM POLAR EXPORT
HN-034
HN-034 |  |  |  | Cl Max: | 0.876 | at alpha= | 5 | deg
JavaFoil+Calcfoil stall+Eppler ext transition |  |  |  | L/D Max: | 80.592 | at alpha= | 4 | deg
Re: | 100000 |  |  | Cd Min: | 0.00934 | at alpha= | 2.5 | deg
Mach: | 0.25 |  |  | Cl=0 at alpha= | -2.5339 | deg
|  |  |  | @ Cl=0.1, Cd= | 0.01119
|  |  |  | @ Cl=0.4, Cd= | 0.010078
|  |  |  | @ Cl=0.6, Cd= | 0.1112
alpha (deg) | Cl | Cd | Cm | Cl/Cd
-12.5 | -0.055 | 0.17328 | -0.019 | -0.32
-12 | -0.053 | 0.15957 | -0.019 | -0.33
-11.5 | -0.05 | 0.14166 | -0.018 | -0.353
-11 | -0.136 | 0.24734 | -0.018 | -0.55
-10.5 | -0.194 | 0.20306 | -0.017 | -0.957
-10 | -0.242 | 0.16859 | -0.017 | -1.437
-9.5 | -0.283 | 0.14158 | -0.017 | -1.998
-9 | -0.315 | 0.12258 | -0.017 | -2.573
-8.5 | -0.338 | 0.10507 | -0.016 | -3.221
-8 | -0.351 | 0.08772 | -0.017 | -4.003
-7.5 | -0.353 | 0.07763 | -0.017 | -4.548
-7 | -0.344 | 0.06726 | -0.017 | -5.12
-6.5 | -0.325 | 0.05945 | -0.018 | -5.463
-6 | -0.296 | 0.05293 | -0.018 | -5.587
-5.5 | -0.261 | 0.04745 | -0.018 | -5.511
-5 | -0.223 | 0.04339 | -0.019 | -5.14
-4.5 | -0.181 | 0.04012 | -0.02 | -4.521
-4 | -0.137 | 0.0375 | -0.023 | -3.662
-3.5 | -0.092 | 0.03556 | -0.026 | -2.575
-3 | -0.055 | 0.01311 | -0.061 | -4.218
-2.5 | 0.004 | 0.0128 | -0.062 | 0.334
-2 | 0.064 | 0.01095 | -0.062 | 5.872
-1.5 | 0.124 | 0.01135 | -0.062 | 10.963
-1 | 0.185 | 0.01173 | -0.063 | 15.734
-0.5 | 0.245 | 0.01155 | -0.063 | 21.192
0 | 0.305 | 0.01066 | -0.063 | 28.597
0.5 | 0.365 | 0.0103 | -0.064 | 35.4
1 | 0.425 | 0.00992 | -0.064 | 42.819
1.5 | 0.485 | 0.00967 | -0.064 | 50.098
2 | 0.544 | 0.00947 | -0.065 | 57.446
2.5 | 0.604 | 0.00934 | -0.065 | 64.615
3 | 0.663 | 0.00955 | -0.065 | 69.388
3.5 | 0.721 | 0.00936 | -0.066 | 77.015
4 | 0.777 | 0.00964 | -0.066 | 80.592
4.5 | 0.83 | 0.01077 | -0.066 | 77.072
5 | 0.876 | 0.01132 | -0.067 | 77.33
5.5 | 0.731 | 0.04231 | -0.021 | 17.288
6 | 0.753 | 0.04659 | -0.017 | 16.161
6.5 | 0.764 | 0.0521 | -0.016 | 14.665
7 | 0.763 | 0.05957 | -0.016 | 12.803
7.5 | 0.747 | 0.06845 | -0.017 | 10.91
8 | 0.716 | 0.07094 | -0.018 | 10.089
8.5 | 0.669 | 0.07967 | -0.018 | 8.401
9 | 0.609 | 0.08738 | -0.018 | 6.966
9.5 | 0.536 | 0.10069 | -0.019 | 5.324
10 | 0.454 | 0.1112 | -0.02 | 4.081

## 14. Re 100k Mach 0.25 (2)
BIGFOIL.COM POLAR EXPORT
HN-034
HN-034 |  |  |  | Cl Max: | 1.047 | at alpha= | 20 | deg
XFOIL ncrit=9 |  |  |  | L/D Max: | 53.2431 | at alpha= | 5 | deg
Re: | 100000 |  |  | Cd Min: | 0.27849 | at alpha= | 20 | deg
Mach: | 0.25 |  |  | Cl=0 at alpha= | -0.42078 | deg
|  |  |  | @ Cl=0.1, Cd= | 0.014406
|  |  |  | @ Cl=0.4, Cd= | 0.015126
|  |  |  | @ Cl=0.6, Cd= | 0.014068
alpha (deg) | Cl | Cd | Cm | Cl/Cd
-20 | -0.7516 | 0.25461 | 0.0512 | -2.952
-19.5 | -0.734 | 0.24822 | 0.0472 | -2.9571
-19 | -0.7164 | 0.24218 | 0.0428 | -2.9581
-18.5 | -0.7029 | 0.23982 | 0.0369 | -2.9309
-18 | -0.6936 | 0.23834 | 0.0313 | -2.9101
-17.5 | -0.6679 | 0.22325 | 0.03 | -2.9917
-17 | -0.6482 | 0.21502 | 0.0277 | -3.0146
-16.5 | -0.6309 | 0.20823 | 0.0245 | -3.0298
-16 | -0.6146 | 0.20155 | 0.0209 | -3.0494
-15.5 | -0.6016 | 0.19638 | 0.0163 | -3.0634
-15 | -0.599 | 0.19446 | 0.0104 | -3.0803
-14.5 | -0.58 | 0.18387 | 0.008 | -3.1544
-14 | -0.5551 | 0.17365 | 0.0078 | -3.1967
-13.5 | -0.5409 | 0.16683 | 0.005 | -3.2422
-13 | -0.5342 | 0.16145 | 0.0005 | -3.3088
-12.5 | -0.5394 | 0.15818 | -0.0059 | -3.41
-12 | -0.509 | 0.14572 | -0.0042 | -3.493
-11.5 | -0.4962 | 0.13872 | -0.0061 | -3.577
-11 | -0.5045 | 0.13447 | -0.0128 | -3.7518
-10.5 | -0.4795 | 0.12459 | -0.0111 | -3.8486
-10 | -0.4845 | 0.11924 | -0.0166 | -4.0632
-9.5 | -0.4695 | 0.11053 | -0.0167 | -4.2477
-9 | -0.4669 | 0.10425 | -0.0197 | -4.4787
-8.5 | -0.4623 | 0.09659 | -0.0214 | -4.7862
-8 | -0.4722 | 0.09085 | -0.0258 | -5.1976
-7.5 | -0.4629 | 0.08341 | -0.0244 | -5.5497
-7 | -0.4935 | 0.07609 | -0.0354 | -6.4857
-6.5 | -0.4906 | 0.06884 | -0.0373 | -7.1267
-6 | -0.4773 | 0.06157 | -0.0355 | -7.7522
-5.5 | -0.4561 | 0.04628 | -0.0447 | -9.8552
-5 | -0.4194 | 0.03532 | -0.0435 | -11.8743
-4.5 | -0.3798 | 0.02803 | -0.0423 | -13.5498
-4 | -0.3311 | 0.02298 | -0.0403 | -14.4082
-3.5 | -0.2815 | 0.01968 | -0.0383 | -14.3039
-3 | -0.2323 | 0.0171 | -0.0363 | -13.5848
-2.5 | -0.1853 | 0.01336 | -0.0352 | -13.8698
-2 | -0.1636 | 0.01263 | -0.0257 | -12.9533
-1.5 | -0.1059 | 0.01237 | -0.0252 | -8.561
-1 | -0.0596 | 0.0127 | -0.0252 | -4.6929
-0.5 | -0.0151 | 0.01326 | -0.025 | -1.1388
0 | 0.0802 | 0.01427 | -0.0342 | 5.6202
0.5 | 0.1779 | 0.01494 | -0.0432 | 11.9076
1 | 0.2724 | 0.01528 | -0.0509 | 17.8272
1.5 | 0.3686 | 0.01526 | -0.0582 | 24.1547
2 | 0.4627 | 0.01486 | -0.064 | 31.1373
2.5 | 0.5407 | 0.0144 | -0.066 | 37.5486
3 | 0.6067 | 0.01403 | -0.0651 | 43.2431
3.5 | 0.664 | 0.01389 | -0.0626 | 47.8042
4 | 0.7161 | 0.01398 | -0.0591 | 51.2232
4.5 | 0.764 | 0.01435 | -0.0552 | 53.2404
5 | 0.8061 | 0.01514 | -0.0506 | 53.2431
5.5 | 0.8389 | 0.01703 | -0.0456 | 49.2601
6 | 0.8662 | 0.02078 | -0.0408 | 41.6843
6.5 | 0.9037 | 0.02511 | -0.037 | 35.9896
7 | 0.9487 | 0.03009 | -0.0343 | 31.5287
7.5 | 0.9914 | 0.03632 | -0.0316 | 27.2963
8 | 1.0151 | 0.04443 | -0.0274 | 22.8472
8.5 | 1.0193 | 0.05198 | -0.0226 | 19.6095
9 | 1.0047 | 0.06013 | -0.0184 | 16.7088
9.5 | 0.9735 | 0.06794 | -0.0151 | 14.3288
10 | 0.94 | 0.07755 | -0.0169 | 12.1212
10.5 | 0.9144 | 0.08951 | -0.0223 | 10.2156
11 | 0.8696 | 0.11125 | -0.0388 | 7.8166
11.5 | 0.856 | 0.14036 | -0.0535 | 6.0986
12 | 0.8332 | 0.14973 | -0.0636 | 5.5647
12.5 | 0.8432 | 0.15968 | -0.0666 | 5.2806
13 | 0.8706 | 0.16941 | -0.0653 | 5.139
13.5 | 0.8516 | 0.17692 | -0.0767 | 4.8135
14 | 0.8797 | 0.18636 | -0.0765 | 4.7204
14.5 | 0.8788 | 0.19455 | -0.0839 | 4.5171
15 | 0.8874 | 0.20193 | -0.0895 | 4.3946
15.5 | 0.9253 | 0.21585 | -0.0873 | 4.2868
16 | 0.9173 | 0.21872 | -0.0977 | 4.1939
16.5 | 0.9308 | 0.22591 | -0.103 | 4.1202
17 | 0.9589 | 0.23687 | -0.1032 | 4.0482
17.5 | 0.9719 | 0.24541 | -0.1086 | 3.9603
18 | 0.9792 | 0.24923 | -0.1168 | 3.9289
18.5 | 0.9964 | 0.25638 | -0.1212 | 3.8864
19 | 1.0294 | 0.27376 | -0.1198 | 3.7602
19.5 | 1.0344 | 0.27437 | -0.1282 | 3.7701
20 | 1.047 | 0.27849 | -0.1354 | 3.7596

## 15. Re 100k Mach 0.50 (1)
BIGFOIL.COM POLAR EXPORT
HN-034
HN-034 |  |  |  | Cl Max: | 1.225 | at alpha= | 20 | deg
JavaFoil+Calcfoil stall+Eppler ext transition |  |  |  | L/D Max: | 76.165 | at alpha= | 3.5 | deg
Re: | 100000 |  |  | Cd Min: | 0.00995 | at alpha= | 2.5 | deg
Mach: | 0.5 |  |  | Cl=0 at alpha= | -2.5463 | deg
|  |  |  | @ Cl=0.1, Cd= | 0.011434
|  |  |  | @ Cl=0.4, Cd= | 0.010954
|  |  |  | @ Cl=0.6, Cd= | 0.15674
alpha (deg) | Cl | Cd | Cm | Cl/Cd
-20 | -0.901 | 0.3415 | -0.03 | -2.64
-19.5 | -0.877 | 0.32425 | -0.03 | -2.704
-19 | -0.852 | 0.32395 | -0.03 | -2.631
-18.5 | -0.828 | 0.32017 | -0.031 | -2.585
-18 | -0.803 | 0.31736 | -0.031 | -2.53
-17.5 | -0.776 | 0.29185 | -0.03 | -2.659
-17 | -0.751 | 0.28868 | -0.03 | -2.601
-16.5 | -0.726 | 0.27638 | -0.03 | -2.627
-16 | -0.701 | 0.27375 | -0.03 | -2.561
-15.5 | -0.676 | 0.26958 | -0.03 | -2.507
-15 | -0.65 | 0.26446 | -0.03 | -2.459
-14.5 | -0.624 | 0.24269 | -0.029 | -2.571
-14 | -0.599 | 0.23881 | -0.029 | -2.507
-13.5 | -0.573 | 0.23488 | -0.029 | -2.441
-13 | -0.548 | 0.23264 | -0.029 | -2.355
-12.5 | -0.521 | 0.20821 | -0.027 | -2.503
-12 | -0.496 | 0.21264 | -0.027 | -2.331
-11.5 | -0.47 | 0.20869 | -0.028 | -2.252
-11 | -0.444 | 0.20544 | -0.028 | -2.163
-10.5 | -0.419 | 0.20134 | -0.028 | -2.079
-10 | -0.392 | 0.18286 | -0.026 | -2.145
-9.5 | -0.366 | 0.16578 | -0.026 | -2.209
-9 | -0.34 | 0.1622 | -0.026 | -2.098
-8.5 | -0.314 | 0.15935 | -0.026 | -1.973
-8 | -0.288 | 0.14954 | -0.023 | -1.926
-7.5 | -0.262 | 0.14733 | -0.024 | -1.778
-7 | -0.236 | 0.13868 | -0.024 | -1.7
-6.5 | -0.209 | 0.1344 | -0.021 | -1.558
-6 | -0.183 | 0.13243 | -0.021 | -1.383
-5.5 | -0.157 | 0.11049 | -0.022 | -1.42
-5 | -0.221 | 0.05338 | -0.021 | -4.141
-4.5 | -0.193 | 0.04472 | -0.02 | -4.305
-4 | -0.15 | 0.0399 | -0.022 | -3.753
-3.5 | -0.101 | 0.0367 | -0.027 | -2.755
-3 | -0.049 | 0.03476 | -0.03 | -1.422
-2.5 | 0.005 | 0.01326 | -0.069 | 0.36
-2 | 0.072 | 0.01158 | -0.069 | 6.201
-1.5 | 0.139 | 0.01123 | -0.07 | 12.38
-1 | 0.206 | 0.01236 | -0.07 | 16.696
-0.5 | 0.274 | 0.01219 | -0.07 | 22.446
0 | 0.341 | 0.01209 | -0.071 | 28.186
0.5 | 0.408 | 0.0108 | -0.071 | 37.751
1 | 0.475 | 0.01036 | -0.072 | 45.8
1.5 | 0.541 | 0.01015 | -0.072 | 53.339
2 | 0.608 | 0.01002 | -0.072 | 60.679
2.5 | 0.674 | 0.00995 | -0.073 | 67.768
3 | 0.739 | 0.01024 | -0.073 | 72.218
3.5 | 0.803 | 0.01054 | -0.073 | 76.165
4 | 0.862 | 0.01135 | -0.074 | 75.996
4.5 | 0.913 | 0.01664 | -0.074 | 54.835
5 | 0.754 | 0.04242 | -0.024 | 17.772
5.5 | 0.731 | 0.05224 | -0.018 | 13.991
6 | 0.458 | 0.06252 | -0.02 | 7.325
6.5 | 0.485 | 0.12909 | -0.023 | 3.758
7 | 0.512 | 0.13031 | -0.024 | 3.93
7.5 | 0.539 | 0.14504 | -0.027 | 3.719
8 | 0.566 | 0.14731 | -0.027 | 3.845
8.5 | 0.593 | 0.14857 | -0.028 | 3.993
9 | 0.621 | 0.18125 | -0.031 | 3.427
9.5 | 0.648 | 0.17316 | -0.032 | 3.742
10 | 0.675 | 0.17674 | -0.032 | 3.819
10.5 | 0.703 | 0.19877 | -0.035 | 3.537
11 | 0.73 | 0.20184 | -0.035 | 3.617
11.5 | 0.757 | 0.20417 | -0.035 | 3.707
12 | 0.786 | 0.22993 | -0.038 | 3.417
12.5 | 0.812 | 0.23356 | -0.038 | 3.479
13 | 0.839 | 0.2408 | -0.039 | 3.486
13.5 | 0.868 | 0.24417 | -0.04 | 3.553
14 | 0.895 | 0.26623 | -0.041 | 3.363
14.5 | 0.922 | 0.27864 | -0.042 | 3.309
15 | 0.949 | 0.27579 | -0.042 | 3.441
15.5 | 0.979 | 0.29568 | -0.044 | 3.31
16 | 1.005 | 0.3102 | -0.044 | 3.241
16.5 | 1.032 | 0.31284 | -0.045 | 3.299
17 | 1.059 | 0.31439 | -0.045 | 3.369
17.5 | 1.086 | 0.31862 | -0.046 | 3.409
18 | 1.116 | 0.33559 | -0.047 | 3.325
18.5 | 1.142 | 0.34378 | -0.047 | 3.323
19 | 1.169 | 0.35387 | -0.048 | 3.303
19.5 | 1.196 | 0.36107 | -0.048 | 3.311
20 | 1.225 | 0.3712 | -0.05 | 3.301

## 16. Re 100k Mach 0.50 (2)
BIGFOIL.COM POLAR EXPORT
HN-034
HN-034 |  |  |  | Cl Max: | 1.1591 | at alpha= | 20 | deg
XFOIL ncrit=9 |  |  |  | L/D Max: | 51.1147 | at alpha= | 4 | deg
Re: | 100000 |  |  | Cd Min: | 0.31074 | at alpha= | 20 | deg
Mach: | 0.5 |  |  | Cl=0 at alpha= | -0.63511 | deg
|  |  |  | @ Cl=0.1, Cd= | 0.015163
|  |  |  | @ Cl=0.4, Cd= | 0.015562
|  |  |  | @ Cl=0.6, Cd= | 0.014835
alpha (deg) | Cl | Cd | Cm | Cl/Cd
-20 | -0.8225 | 0.28106 | 0.0603 | -2.9264
-19.5 | -0.8069 | 0.28008 | 0.0534 | -2.881
-19 | -0.7821 | 0.2665 | 0.0498 | -2.9347
-18.5 | -0.7569 | 0.25415 | 0.0472 | -2.9782
-18 | -0.7351 | 0.24607 | 0.043 | -2.9874
-17.5 | -0.7135 | 0.23819 | 0.0386 | -2.9955
-17 | -0.6927 | 0.23095 | 0.0338 | -2.9994
-16.5 | -0.677 | 0.22724 | 0.0275 | -2.9792
-16 | -0.6678 | 0.22555 | 0.0212 | -2.9608
-15.5 | -0.6324 | 0.20745 | 0.021 | -3.0484
-15 | -0.6109 | 0.1992 | 0.0179 | -3.0668
-14.5 | -0.5918 | 0.19184 | 0.0139 | -3.0849
-14 | -0.582 | 0.18799 | 0.0078 | -3.0959
-13.5 | -0.5686 | 0.18081 | 0.0036 | -3.1447
-13 | -0.5383 | 0.16872 | 0.0034 | -3.1905
-12.5 | -0.5228 | 0.16173 | -0.0001 | -3.2325
-12 | -0.5299 | 0.16005 | -0.0072 | -3.3108
-11.5 | -0.4922 | 0.14648 | -0.0056 | -3.3602
-11 | -0.4986 | 0.14331 | -0.012 | -3.4792
-10.5 | -0.4686 | 0.1318 | -0.0113 | -3.5554
-10 | -0.4647 | 0.12601 | -0.0151 | -3.6878
-9.5 | -0.4501 | 0.11751 | -0.0165 | -3.8303
-9 | -0.4486 | 0.11176 | -0.0202 | -4.014
-8.5 | -0.432 | 0.10323 | -0.0203 | -4.1848
-8 | -0.4509 | 0.0988 | -0.0268 | -4.5638
-7.5 | -0.4273 | 0.09029 | -0.0245 | -4.7325
-7 | -0.4285 | 0.08402 | -0.0253 | -5.1
-6.5 | -0.4332 | 0.07802 | -0.0247 | -5.5524
-6 | -0.4588 | 0.07257 | -0.029 | -6.3222
-5.5 | -0.4499 | 0.05838 | -0.0373 | -7.7064
-5 | -0.4491 | 0.04789 | -0.0426 | -9.3777
-4.5 | -0.4324 | 0.04001 | -0.0423 | -10.8073
-4 | -0.3989 | 0.03196 | -0.0427 | -12.4812
-3.5 | -0.3493 | 0.02589 | -0.0419 | -13.4917
-3 | -0.2919 | 0.02142 | -0.0403 | -13.6275
-2.5 | -0.2341 | 0.01843 | -0.0382 | -12.7021
-2 | -0.1779 | 0.01546 | -0.0369 | -11.5071
-1.5 | -0.1467 | 0.014 | -0.029 | -10.4786
-1 | -0.0848 | 0.01389 | -0.0272 | -6.1051
-0.5 | 0.0314 | 0.01478 | -0.0389 | 2.1245
0 | 0.1388 | 0.01538 | -0.0483 | 9.0247
0.5 | 0.2442 | 0.01571 | -0.0565 | 15.5442
1 | 0.3528 | 0.01566 | -0.0644 | 22.5287
1.5 | 0.4441 | 0.01547 | -0.068 | 28.7072
2 | 0.531 | 0.0151 | -0.0697 | 35.1656
2.5 | 0.6066 | 0.01481 | -0.0686 | 40.9588
3 | 0.6744 | 0.01472 | -0.0657 | 45.8152
3.5 | 0.7338 | 0.01494 | -0.0614 | 49.1165
4 | 0.7887 | 0.01543 | -0.0562 | 51.1147
4.5 | 0.8348 | 0.0165 | -0.0499 | 50.5939
5 | 0.8688 | 0.01887 | -0.0431 | 46.0413
5.5 | 0.9006 | 0.02268 | -0.0369 | 39.709
6 | 0.9419 | 0.02761 | -0.0316 | 34.1145
6.5 | 0.9797 | 0.034 | -0.0268 | 28.8147
7 | 0.9929 | 0.04137 | -0.0214 | 24.0005
7.5 | 0.986 | 0.04866 | -0.0166 | 20.263
8 | 0.955 | 0.05641 | -0.0136 | 16.9296
8.5 | 0.9211 | 0.0663 | -0.0168 | 13.8929
9 | 0.8913 | 0.0787 | -0.025 | 11.3253
9.5 | 0.8696 | 0.09266 | -0.0347 | 9.3848
10 | 0.8577 | 0.10667 | -0.0431 | 8.0407
10.5 | 0.8522 | 0.11999 | -0.0504 | 7.1023
11 | 0.8407 | 0.13584 | -0.0619 | 6.1889
11.5 | 0.8484 | 0.14728 | -0.0669 | 5.7605
12 | 0.8644 | 0.16493 | -0.0745 | 5.241
12.5 | 0.8626 | 0.17323 | -0.0824 | 4.9795
13 | 0.8918 | 0.18447 | -0.0838 | 4.8344
13.5 | 0.8936 | 0.19237 | -0.0919 | 4.6452
14 | 0.9305 | 0.20579 | -0.0919 | 4.5216
14.5 | 0.928 | 0.21035 | -0.1019 | 4.4117
15.5 | 0.9682 | 0.22916 | -0.1114 | 4.225
16 | 0.9872 | 0.23767 | -0.117 | 4.1537
17 | 1.0306 | 0.25716 | -0.1267 | 4.0076
17.5 | 1.0496 | 0.26498 | -0.1334 | 3.9611
18 | 1.0734 | 0.27468 | -0.1376 | 3.9078
18.5 | 1.1041 | 0.2917 | -0.1395 | 3.7851
19 | 1.1151 | 0.29312 | -0.1492 | 3.8042
19.5 | 1.136 | 0.30125 | -0.1557 | 3.771
20 | 1.1591 | 0.31074 | -0.1604 | 3.7301

## 17. Re 250k Mach 0.00 (1)
BIGFOIL.COM POLAR EXPORT
HN-034
HN-034 |  |  |  | Cl Max: | 0.894 | at alpha= | 5.5 | deg
JavaFoil+Calcfoil stall+Eppler ext transition |  |  |  | L/D Max: | 108.365 | at alpha= | 4 | deg
Re: | 250000 |  |  | Cd Min: | 0.00665 | at alpha= | 2.5 | deg
Mach: | 0 |  |  | Cl=0 at alpha= | -2.5345 | deg
|  |  |  | @ Cl=0.1, Cd= | 0.0083435
|  |  |  | @ Cl=0.4, Cd= | 0.0070498
|  |  |  | @ Cl=0.6, Cd= | 0.0066947
alpha (deg) | Cl | Cd | Cm | Cl/Cd
-14 | -0.268 | 0.14192 | -0.018 | -1.887
-13.5 | -0.285 | 0.13377 | -0.017 | -2.13
-13 | -0.302 | 0.12428 | -0.018 | -2.434
-12.5 | -0.32 | 0.14691 | -0.017 | -2.179
-12 | -0.338 | 0.13703 | -0.017 | -2.463
-11.5 | -0.354 | 0.12462 | -0.017 | -2.842
-11 | -0.369 | 0.11302 | -0.017 | -3.268
-10.5 | -0.383 | 0.10433 | -0.017 | -3.667
-10 | -0.393 | 0.09318 | -0.016 | -4.217
-9.5 | -0.4 | 0.08452 | -0.016 | -4.727
-9 | -0.402 | 0.07752 | -0.017 | -5.182
-8.5 | -0.399 | 0.07087 | -0.017 | -5.625
-8 | -0.39 | 0.06332 | -0.017 | -6.158
-7.5 | -0.375 | 0.05768 | -0.017 | -6.504
-7 | -0.354 | 0.05266 | -0.017 | -6.73
-6.5 | -0.327 | 0.04817 | -0.017 | -6.795
-6 | -0.294 | 0.0445 | -0.018 | -6.611
-5.5 | -0.258 | 0.04145 | -0.018 | -6.217
-5 | -0.218 | 0.03901 | -0.019 | -5.599
-4.5 | -0.177 | 0.03663 | -0.022 | -4.831
-4 | -0.166 | 0.01025 | -0.059 | -16.24
-3.5 | -0.111 | 0.01035 | -0.059 | -10.686
-3 | -0.054 | 0.01037 | -0.059 | -5.167
-2.5 | 0.004 | 0.00816 | -0.06 | 0.508
-2 | 0.062 | 0.00854 | -0.06 | 7.289
-1.5 | 0.12 | 0.00824 | -0.06 | 14.617
-1 | 0.179 | 0.00805 | -0.061 | 22.211
-0.5 | 0.237 | 0.00772 | -0.061 | 30.698
0 | 0.295 | 0.00747 | -0.061 | 39.518
0.5 | 0.353 | 0.00722 | -0.062 | 48.898
1 | 0.411 | 0.00701 | -0.062 | 58.712
1.5 | 0.469 | 0.00684 | -0.062 | 68.652
2 | 0.527 | 0.00669 | -0.063 | 78.802
2.5 | 0.585 | 0.00665 | -0.063 | 87.971
3 | 0.642 | 0.00682 | -0.063 | 94.132
3.5 | 0.698 | 0.00674 | -0.064 | 103.579
4 | 0.753 | 0.00695 | -0.064 | 108.365
4.5 | 0.805 | 0.00767 | -0.064 | 104.952
5 | 0.852 | 0.00908 | -0.064 | 93.909
5.5 | 0.894 | 0.00937 | -0.065 | 95.409
6 | 0.743 | 0.0416 | -0.021 | 17.86
6.5 | 0.763 | 0.0451 | -0.017 | 16.924
7 | 0.776 | 0.04931 | -0.016 | 15.744
7.5 | 0.782 | 0.05418 | -0.016 | 14.427
8 | 0.779 | 0.0571 | -0.018 | 13.641
8.5 | 0.768 | 0.06187 | -0.018 | 12.413
9 | 0.75 | 0.06702 | -0.018 | 11.188
9.5 | 0.725 | 0.07258 | -0.019 | 9.993
10 | 0.696 | 0.08042 | -0.019 | 8.651
10.5 | 0.662 | 0.08565 | -0.019 | 7.734

## 18. Re 250k Mach 0.00 (2)
BIGFOIL.COM POLAR EXPORT
HN-034
HN-034 |  |  |  | Cl Max: | 1.0692 | at alpha= | 9 | deg
XFOIL ncrit=9 |  |  |  | L/D Max: | 76.9512 | at alpha= | 4 | deg
Re: | 250000 |  |  | Cd Min: | 0.24794 | at alpha= | -20 | deg
Mach: | 0 |  |  | Cl=0 at alpha= | -1.6025 | deg
|  |  |  | @ Cl=0.1, Cd= | 0.0083268
|  |  |  | @ Cl=0.4, Cd= | 0.0073754
|  |  |  | @ Cl=0.6, Cd= | 0.0081223
alpha (deg) | Cl | Cd | Cm | Cl/Cd
-20 | -0.7293 | 0.24794 | 0.0473 | -2.9414
-19.5 | -0.7128 | 0.24169 | 0.0435 | -2.9492
-19 | -0.6962 | 0.23538 | 0.0398 | -2.9578
-18.5 | -0.6796 | 0.22889 | 0.0361 | -2.9691
-18 | -0.663 | 0.22247 | 0.0323 | -2.9802
-17.5 | -0.6472 | 0.21684 | 0.0276 | -2.9847
-17 | -0.6334 | 0.21128 | 0.0232 | -2.9979
-16.5 | -0.6209 | 0.20553 | 0.019 | -3.021
-16 | -0.6077 | 0.19903 | 0.0151 | -3.0533
-15.5 | -0.5913 | 0.18805 | 0.0133 | -3.1444
-15 | -0.5743 | 0.18082 | 0.0119 | -3.1761
-14.5 | -0.5603 | 0.17411 | 0.0091 | -3.2181
-14 | -0.547 | 0.16735 | 0.0062 | -3.2686
-13.5 | -0.5355 | 0.16053 | 0.0026 | -3.3358
-13 | -0.5298 | 0.15466 | -0.0023 | -3.4256
-12.5 | -0.5201 | 0.14765 | -0.006 | -3.5225
-12 | -0.5104 | 0.14026 | -0.0093 | -3.639
-11.5 | -0.5016 | 0.13258 | -0.0125 | -3.7834
-11 | -0.4949 | 0.12255 | -0.0121 | -4.0384
-10.5 | -0.4849 | 0.11577 | -0.0137 | -4.1885
-10 | -0.4776 | 0.10884 | -0.016 | -4.3881
-9.5 | -0.4729 | 0.10158 | -0.0188 | -4.6554
-9 | -0.4708 | 0.09405 | -0.0222 | -5.0058
-8.5 | -0.4751 | 0.08552 | -0.0292 | -5.5554
-8 | -0.4849 | 0.07719 | -0.0353 | -6.2819
-7.5 | -0.491 | 0.06722 | -0.0432 | -7.3044
-6.5 | -0.4944 | 0.04861 | -0.0444 | -10.1707
-6 | -0.4762 | 0.04267 | -0.043 | -11.1601
-5.5 | -0.4528 | 0.03481 | -0.042 | -13.0078
-5 | -0.4132 | 0.02424 | -0.0394 | -17.0462
-4.5 | -0.3653 | 0.01798 | -0.0371 | -20.317
-4 | -0.3181 | 0.0155 | -0.0354 | -20.5226
-3.5 | -0.2707 | 0.01349 | -0.0341 | -20.0667
-3 | -0.1973 | 0.01204 | -0.0381 | -16.387
-2.5 | -0.1237 | 0.00993 | -0.0434 | -12.4572
-2 | -0.0543 | 0.00899 | -0.0463 | -6.04
-1.5 | 0.014 | 0.00863 | -0.048 | 1.6222
0 | 0.2721 | 0.00772 | -0.0649 | 35.2461
0.5 | 0.3345 | 0.00747 | -0.066 | 44.7791
1 | 0.3904 | 0.00737 | -0.0655 | 52.9715
1.5 | 0.4435 | 0.0074 | -0.0644 | 59.9324
2 | 0.495 | 0.00754 | -0.0629 | 65.6499
2.5 | 0.5458 | 0.00777 | -0.0614 | 70.2445
3 | 0.5961 | 0.00809 | -0.0599 | 73.6836
3.5 | 0.6456 | 0.0085 | -0.0583 | 75.9529
4 | 0.6941 | 0.00902 | -0.0566 | 76.9512
4.5 | 0.7405 | 0.00976 | -0.0547 | 75.8709
5 | 0.7843 | 0.01087 | -0.0526 | 72.1527
5.5 | 0.8262 | 0.01244 | -0.0507 | 66.4148
6 | 0.8658 | 0.01463 | -0.0486 | 59.1798
6.5 | 0.9056 | 0.01696 | -0.0461 | 53.3962
7 | 0.9425 | 0.01994 | -0.0429 | 47.2668
7.5 | 0.9827 | 0.02308 | -0.0402 | 42.578
8 | 1.0232 | 0.02745 | -0.0377 | 37.275
8.5 | 1.0579 | 0.03423 | -0.0341 | 30.9056
9 | 1.0692 | 0.04333 | -0.0287 | 24.6757
9.5 | 1.0618 | 0.05203 | -0.0233 | 20.4075
10 | 1.0299 | 0.06017 | -0.0175 | 17.1165
10.5 | 0.9844 | 0.06945 | -0.0163 | 14.1742
11 | 0.9421 | 0.08138 | -0.0229 | 11.5766
12 | 0.8531 | 0.1332 | -0.0555 | 6.4047
12.5 | 0.8524 | 0.14404 | -0.0608 | 5.9178
13 | 0.8658 | 0.14971 | -0.0602 | 5.7832
13.5 | 0.861 | 0.16362 | -0.0674 | 5.2622
14 | 0.863 | 0.17496 | -0.0763 | 4.9326

## 19. Re 250k Mach 0.10 (1)
BIGFOIL.COM POLAR EXPORT
HN-034
HN-034 |  |  |  | Cl Max: | 0.897 | at alpha= | 5.5 | deg
JavaFoil+Calcfoil stall+Eppler ext transition |  |  |  | L/D Max: | 108.178 | at alpha= | 4 | deg
Re: | 250000 |  |  | Cd Min: | 0.00666 | at alpha= | 2.5 | deg
Mach: | 0.1 |  |  | Cl=0 at alpha= | -2.5345 | deg
|  |  |  | @ Cl=0.1, Cd= | 0.008375
|  |  |  | @ Cl=0.4, Cd= | 0.0070693
|  |  |  | @ Cl=0.6, Cd= | 0.0066979
alpha (deg) | Cl | Cd | Cm | Cl/Cd
-14 | -0.232 | 0.1473 | -0.018 | -1.572
-13.5 | -0.25 | 0.13688 | -0.018 | -1.83
-13 | -0.27 | 0.12747 | -0.018 | -2.118
-12.5 | -0.29 | 0.12038 | -0.018 | -2.41
-12 | -0.31 | 0.14618 | -0.017 | -2.121
-11.5 | -0.33 | 0.13265 | -0.018 | -2.485
-11 | -0.348 | 0.11837 | -0.017 | -2.94
-10.5 | -0.364 | 0.10649 | -0.017 | -3.423
-10 | -0.378 | 0.0972 | -0.017 | -3.889
-9.5 | -0.388 | 0.08766 | -0.016 | -4.424
-9 | -0.393 | 0.07948 | -0.017 | -4.944
-8.5 | -0.393 | 0.07164 | -0.017 | -5.479
-8 | -0.386 | 0.06427 | -0.017 | -6.005
-7.5 | -0.373 | 0.05822 | -0.017 | -6.407
-7 | -0.354 | 0.05315 | -0.017 | -6.652
-6.5 | -0.327 | 0.04843 | -0.017 | -6.758
-6 | -0.295 | 0.04486 | -0.018 | -6.568
-5.5 | -0.258 | 0.0417 | -0.018 | -6.196
-5 | -0.219 | 0.03905 | -0.019 | -5.613
-4.5 | -0.178 | 0.03667 | -0.022 | -4.845
-4 | -0.167 | 0.01032 | -0.059 | -16.205
-3.5 | -0.111 | 0.01035 | -0.059 | -10.735
-3 | -0.054 | 0.01043 | -0.06 | -5.164
-2.5 | 0.004 | 0.00818 | -0.06 | 0.509
-2 | 0.063 | 0.00856 | -0.06 | 7.313
-1.5 | 0.121 | 0.00827 | -0.061 | 14.65
-1 | 0.18 | 0.00807 | -0.061 | 22.275
-0.5 | 0.238 | 0.00774 | -0.061 | 30.773
0 | 0.297 | 0.00749 | -0.062 | 39.615
0.5 | 0.355 | 0.00724 | -0.062 | 49.029
1 | 0.413 | 0.00702 | -0.062 | 58.857
1.5 | 0.472 | 0.00685 | -0.063 | 68.822
2 | 0.53 | 0.00672 | -0.063 | 78.795
2.5 | 0.588 | 0.00666 | -0.063 | 88.17
3 | 0.645 | 0.00684 | -0.064 | 94.284
3.5 | 0.702 | 0.00677 | -0.064 | 103.681
4 | 0.757 | 0.00699 | -0.064 | 108.178
4.5 | 0.809 | 0.0079 | -0.064 | 102.435
5 | 0.856 | 0.00912 | -0.065 | 93.87
5.5 | 0.897 | 0.00941 | -0.065 | 95.263
6 | 0.745 | 0.0418 | -0.021 | 17.819
6.5 | 0.764 | 0.04536 | -0.017 | 16.846
7 | 0.776 | 0.0495 | -0.016 | 15.667
7.5 | 0.778 | 0.05445 | -0.016 | 14.298
8 | 0.773 | 0.05777 | -0.018 | 13.372
8.5 | 0.758 | 0.06249 | -0.018 | 12.13
9 | 0.736 | 0.06777 | -0.019 | 10.854
9.5 | 0.706 | 0.07383 | -0.019 | 9.568
10 | 0.672 | 0.08189 | -0.019 | 8.204
10.5 | 0.633 | 0.08865 | -0.02 | 7.146

## 20. Re 250k Mach 0.10 (2)
BIGFOIL.COM POLAR EXPORT
HN-034
HN-034 |  |  |  | Cl Max: | 1.064 | at alpha= | 9 | deg
XFOIL ncrit=9 |  |  |  | L/D Max: | 76.9019 | at alpha= | 4 | deg
Re: | 250000 |  |  | Cd Min: | 0.17564 | at alpha= | 14 | deg
Mach: | 0.1 |  |  | Cl=0 at alpha= | -99 | deg
|  |  |  | @ Cl=0.1, Cd= | 0.00773
|  |  |  | @ Cl=0.4, Cd= | 0.007386
|  |  |  | @ Cl=0.6, Cd= | 0.0081293
alpha (deg) | Cl | Cd | Cm | Cl/Cd
0 | 0.2725 | 0.00773 | -0.065 | 35.2523
0.5 | 0.3377 | 0.00746 | -0.0665 | 45.2681
1 | 0.392 | 0.00738 | -0.0656 | 53.1165
1.5 | 0.4454 | 0.00742 | -0.0645 | 60.027
2 | 0.4971 | 0.00756 | -0.0631 | 65.754
2.5 | 0.5483 | 0.0078 | -0.0616 | 70.2949
3 | 0.5989 | 0.00812 | -0.06 | 73.7562
3.5 | 0.6486 | 0.00854 | -0.0583 | 75.9485
4 | 0.6975 | 0.00907 | -0.0566 | 76.9019
4.5 | 0.7439 | 0.00983 | -0.0546 | 75.6765
5 | 0.7878 | 0.01098 | -0.0525 | 71.7486
5.5 | 0.8298 | 0.0126 | -0.0506 | 65.8571
6 | 0.8696 | 0.01482 | -0.0483 | 58.6775
6.5 | 0.9074 | 0.0175 | -0.0454 | 51.8514
7 | 0.9461 | 0.02029 | -0.0424 | 46.6289
7.5 | 0.9866 | 0.02361 | -0.0396 | 41.7874
8 | 1.027 | 0.02823 | -0.0369 | 36.3797
8.5 | 1.0581 | 0.03562 | -0.0329 | 29.7052
9 | 1.064 | 0.045 | -0.0272 | 23.6444
9.5 | 1.0512 | 0.05373 | -0.0219 | 19.5645
10 | 1.0227 | 0.06027 | -0.0165 | 16.9686
10.5 | 0.92 | 0.08508 | -0.0234 | 10.8134
11 | 0.8773 | 0.10603 | -0.0401 | 8.2741
11.5 | 0.8593 | 0.12168 | -0.0495 | 7.062
12 | 0.8514 | 0.13443 | -0.0564 | 6.3334
12.5 | 0.851 | 0.14534 | -0.0618 | 5.8552
13 | 0.8607 | 0.15317 | -0.0645 | 5.6192
13.5 | 0.8618 | 0.16455 | -0.068 | 5.2373
14 | 0.8646 | 0.17564 | -0.0767 | 4.9226

## 21. Re 250k Mach 0.25 (1)
BIGFOIL.COM POLAR EXPORT
HN-034
HN-034 |  |  |  | Cl Max: | 0.914 | at alpha= | 5.5 | deg
JavaFoil+Calcfoil stall+Eppler ext transition |  |  |  | L/D Max: | 107.237 | at alpha= | 4 | deg
Re: | 250000 |  |  | Cd Min: | 0.00677 | at alpha= | 2.5 | deg
Mach: | 0.25 |  |  | Cl=0 at alpha= | -2.5339 | deg
|  |  |  | @ Cl=0.1, Cd= | 0.008496
|  |  |  | @ Cl=0.4, Cd= | 0.1054
|  |  |  | @ Cl=0.6, Cd= | 0.1054
alpha (deg) | Cl | Cd | Cm | Cl/Cd
-12.5 | -0.055 | 0.13701 | -0.02 | -0.405
-12 | -0.053 | 0.12631 | -0.02 | -0.418
-11.5 | -0.05 | 0.11492 | -0.019 | -0.435
-11 | -0.136 | 0.10811 | -0.019 | -1.259
-10.5 | -0.194 | 0.09948 | -0.019 | -1.953
-10 | -0.242 | 0.12768 | -0.018 | -1.898
-9.5 | -0.283 | 0.10976 | -0.018 | -2.578
-9 | -0.315 | 0.09558 | -0.018 | -3.3
-8.5 | -0.338 | 0.08332 | -0.017 | -4.062
-8 | -0.351 | 0.07397 | -0.018 | -4.748
-7.5 | -0.353 | 0.06417 | -0.018 | -5.502
-7 | -0.344 | 0.05638 | -0.018 | -6.108
-6.5 | -0.325 | 0.05093 | -0.018 | -6.377
-6 | -0.296 | 0.0462 | -0.018 | -6.402
-5.5 | -0.262 | 0.04257 | -0.018 | -6.143
-5 | -0.223 | 0.03961 | -0.019 | -5.632
-4.5 | -0.181 | 0.03704 | -0.021 | -4.899
-4 | -0.171 | 0.01036 | -0.06 | -16.534
-3.5 | -0.114 | 0.01047 | -0.061 | -10.89
-3 | -0.055 | 0.01051 | -0.061 | -5.264
-2.5 | 0.004 | 0.01021 | -0.062 | 0.419
-2 | 0.064 | 0.00867 | -0.062 | 7.413
-1.5 | 0.124 | 0.00838 | -0.062 | 14.844
-1 | 0.185 | 0.00818 | -0.063 | 22.567
-0.5 | 0.245 | 0.00785 | -0.063 | 31.183
0 | 0.305 | 0.00759 | -0.063 | 40.149
0.5 | 0.365 | 0.00734 | -0.064 | 49.682
1 | 0.425 | 0.0071 | -0.064 | 59.808
1.5 | 0.485 | 0.00695 | -0.064 | 69.764
2 | 0.544 | 0.00683 | -0.065 | 79.695
2.5 | 0.604 | 0.00677 | -0.065 | 89.211
3 | 0.663 | 0.00697 | -0.065 | 95.088
3.5 | 0.721 | 0.00691 | -0.066 | 104.324
4 | 0.777 | 0.00724 | -0.066 | 107.237
4.5 | 0.83 | 0.00855 | -0.066 | 97.008
5 | 0.876 | 0.00936 | -0.067 | 93.529
5.5 | 0.914 | 0.00969 | -0.067 | 94.305
6 | 0.753 | 0.04264 | -0.02 | 17.664
6.5 | 0.764 | 0.04696 | -0.016 | 16.273
7 | 0.763 | 0.05221 | -0.017 | 14.609
7.5 | 0.747 | 0.05546 | -0.017 | 13.467
8 | 0.716 | 0.06122 | -0.019 | 11.692
8.5 | 0.669 | 0.06757 | -0.019 | 9.906
9 | 0.609 | 0.07499 | -0.02 | 8.118
9.5 | 0.536 | 0.08199 | -0.02 | 6.539
10 | 0.454 | 0.0931 | -0.021 | 4.876
10.5 | 0.364 | 0.1054 | -0.022 | 3.453

## 22. Re 250k Mach 0.25 (2)
BIGFOIL.COM POLAR EXPORT
HN-034
HN-034 |  |  |  | Cl Max: | 1.0532 | at alpha= | 20 | deg
XFOIL ncrit=9 |  |  |  | L/D Max: | 76.3714 | at alpha= | 4 | deg
Re: | 250000 |  |  | Cd Min: | 0.27727 | at alpha= | 20 | deg
Mach: | 0.25 |  |  | Cl=0 at alpha= | -1.6981 | deg
|  |  |  | @ Cl=0.1, Cd= | 0.0083825
|  |  |  | @ Cl=0.4, Cd= | 0.0074419
|  |  |  | @ Cl=0.6, Cd= | 0.0082196
alpha (deg) | Cl | Cd | Cm | Cl/Cd
-11.5 | -0.4963 | 0.13271 | -0.0089 | -3.7397
-11 | -0.4842 | 0.12585 | -0.0104 | -3.8474
-10.5 | -0.4755 | 0.11876 | -0.0128 | -4.0039
-10 | -0.4683 | 0.11158 | -0.0155 | -4.197
-9.5 | -0.4637 | 0.10412 | -0.0191 | -4.4535
-9 | -0.4627 | 0.09666 | -0.0255 | -4.7869
-8.5 | -0.4616 | 0.08877 | -0.0304 | -5.2
-8 | -0.4652 | 0.08044 | -0.0354 | -5.7832
-7.5 | -0.4847 | 0.07061 | -0.0376 | -6.8645
-7 | -0.4848 | 0.06373 | -0.039 | -7.6071
-6.5 | -0.4834 | 0.05608 | -0.0412 | -8.6198
-6 | -0.4766 | 0.04791 | -0.0425 | -9.9478
-5 | -0.4317 | 0.02851 | -0.0405 | -15.1421
-4.5 | -0.3872 | 0.02065 | -0.0386 | -18.7506
-4 | -0.3376 | 0.01689 | -0.0367 | -19.9882
-3.5 | -0.2759 | 0.01444 | -0.0373 | -19.1066
-3 | -0.1967 | 0.01258 | -0.0417 | -15.6359
-2.5 | -0.1179 | 0.01039 | -0.0473 | -11.3474
-2 | -0.0433 | 0.00917 | -0.051 | -4.7219
-1.5 | 0.0284 | 0.00873 | -0.0528 | 3.2532
-1 | 0.0979 | 0.00839 | -0.0538 | 11.6687
0 | 0.2864 | 0.00772 | -0.0675 | 37.0984
0.5 | 0.3482 | 0.00748 | -0.068 | 46.5508
1 | 0.4026 | 0.00744 | -0.0668 | 54.1129
1.5 | 0.4566 | 0.00751 | -0.0654 | 60.7989
2 | 0.5098 | 0.00769 | -0.0639 | 66.2939
2.5 | 0.5625 | 0.00796 | -0.0623 | 70.6658
3 | 0.6145 | 0.00832 | -0.0605 | 73.8582
3.5 | 0.6656 | 0.00878 | -0.0587 | 75.8087
4 | 0.7156 | 0.00937 | -0.0567 | 76.3714
4.5 | 0.7625 | 0.01027 | -0.0544 | 74.2454
5 | 0.8066 | 0.01163 | -0.052 | 69.3551
5.5 | 0.8487 | 0.01355 | -0.0496 | 62.6347
6 | 0.8894 | 0.01595 | -0.0468 | 55.7618
6.5 | 0.9287 | 0.01868 | -0.0433 | 49.7163
7 | 0.9662 | 0.02239 | -0.0395 | 43.1532
7.5 | 1.0075 | 0.02681 | -0.0362 | 37.5793
8 | 1.0405 | 0.03296 | -0.0323 | 31.5686
8.5 | 1.0496 | 0.04157 | -0.0266 | 25.249
9 | 1.0342 | 0.05049 | -0.0209 | 20.4833
9.5 | 1.0003 | 0.05786 | -0.0157 | 17.2883
10 | 0.9616 | 0.06716 | -0.017 | 14.318
10.5 | 0.924 | 0.08017 | -0.0256 | 11.5255
11 | 0.8905 | 0.09859 | -0.0393 | 9.0324
11.5 | 0.8594 | 0.12286 | -0.0519 | 6.995
12 | 0.8469 | 0.13993 | -0.0608 | 6.0523
12.5 | 0.8482 | 0.15102 | -0.0666 | 5.6165
13 | 0.8547 | 0.16076 | -0.0713 | 5.3166
13.5 | 0.8717 | 0.16777 | -0.0711 | 5.1958
14 | 0.8759 | 0.17958 | -0.0776 | 4.8775
14.5 | 0.8808 | 0.18951 | -0.0863 | 4.6478
15 | 0.893 | 0.19833 | -0.0914 | 4.5026
15.5 | 0.9083 | 0.2062 | -0.0953 | 4.4049
16 | 0.9295 | 0.21394 | -0.0966 | 4.3447
16.5 | 0.9419 | 0.22513 | -0.1014 | 4.1838
17 | 0.9567 | 0.23337 | -0.1067 | 4.0995
17.5 | 0.9685 | 0.24038 | -0.1137 | 4.029
18 | 0.9842 | 0.24814 | -0.1197 | 3.9663
18.5 | 1.0011 | 0.25579 | -0.1245 | 3.9138
19 | 1.0181 | 0.26314 | -0.1291 | 3.869
19.5 | 1.0355 | 0.27025 | -0.1335 | 3.8316
20 | 1.0532 | 0.27727 | -0.1374 | 3.7985

## 23. Re 250k Mach 0.50 (1)
BIGFOIL.COM POLAR EXPORT
HN-034
HN-034 |  |  |  | Cl Max: | 1.226 | at alpha= | 20 | deg
JavaFoil+Calcfoil stall+Eppler ext transition |  |  |  | L/D Max: | 101.436 | at alpha= | 3.5 | deg
Re: | 250000 |  |  | Cd Min: | 0.00727 | at alpha= | 2 | deg
Mach: | 0.5 |  |  | Cl=0 at alpha= | -2.5373 | deg
|  |  |  | @ Cl=0.1, Cd= | 0.0087512
|  |  |  | @ Cl=0.4, Cd= | 0.0078075
|  |  |  | @ Cl=0.6, Cd= | 0.11932
alpha (deg) | Cl | Cd | Cm | Cl/Cd
-20 | -0.901 | 0.2613 | -0.03 | -3.45
-19.5 | -0.877 | 0.25536 | -0.03 | -3.434
-19 | -0.852 | 0.2471 | -0.03 | -3.449
-18.5 | -0.828 | 0.24713 | -0.031 | -3.349
-18 | -0.803 | 0.23342 | -0.031 | -3.44
-17.5 | -0.776 | 0.22618 | -0.03 | -3.432
-17 | -0.751 | 0.21696 | -0.03 | -3.462
-16.5 | -0.726 | 0.2118 | -0.03 | -3.428
-16 | -0.701 | 0.2087 | -0.03 | -3.359
-15.5 | -0.676 | 0.20455 | -0.03 | -3.305
-15 | -0.651 | 0.19953 | -0.03 | -3.261
-14.5 | -0.624 | 0.18284 | -0.029 | -3.412
-14 | -0.599 | 0.17825 | -0.029 | -3.358
-13.5 | -0.573 | 0.1744 | -0.029 | -3.287
-13 | -0.548 | 0.17153 | -0.029 | -3.194
-12.5 | -0.521 | 0.16097 | -0.027 | -3.239
-12 | -0.496 | 0.16013 | -0.028 | -3.096
-11.5 | -0.47 | 0.15632 | -0.028 | -3.007
-11 | -0.444 | 0.15307 | -0.028 | -2.903
-10.5 | -0.419 | 0.1435 | -0.028 | -2.918
-10 | -0.392 | 0.13305 | -0.026 | -2.948
-9.5 | -0.366 | 0.12434 | -0.026 | -2.946
-9 | -0.34 | 0.12105 | -0.026 | -2.812
-8.5 | -0.314 | 0.11833 | -0.026 | -2.657
-8 | -0.288 | 0.10964 | -0.024 | -2.627
-7.5 | -0.262 | 0.1074 | -0.024 | -2.439
-7 | -0.236 | 0.10255 | -0.024 | -2.299
-6.5 | -0.209 | 0.09685 | -0.022 | -2.163
-6 | -0.183 | 0.09485 | -0.022 | -1.932
-5.5 | -0.157 | 0.04623 | -0.023 | -3.395
-5 | -0.221 | 0.04597 | -0.021 | -4.809
-4.5 | -0.193 | 0.03988 | -0.021 | -4.828
-4 | -0.15 | 0.03651 | -0.022 | -4.102
-3.5 | -0.126 | 0.0106 | -0.068 | -11.896
-3 | -0.062 | 0.0107 | -0.068 | -5.75
-2.5 | 0.005 | 0.01064 | -0.069 | 0.449
-2 | 0.072 | 0.00863 | -0.069 | 8.322
-1.5 | 0.139 | 0.00892 | -0.07 | 15.586
-1 | 0.206 | 0.00867 | -0.07 | 23.79
-0.5 | 0.274 | 0.00829 | -0.07 | 32.999
0 | 0.341 | 0.00801 | -0.071 | 42.508
0.5 | 0.408 | 0.00778 | -0.071 | 52.39
1 | 0.475 | 0.00749 | -0.072 | 63.355
1.5 | 0.541 | 0.00737 | -0.072 | 73.491
2 | 0.608 | 0.00727 | -0.072 | 83.62
2.5 | 0.674 | 0.00727 | -0.073 | 92.792
3 | 0.739 | 0.00758 | -0.073 | 97.527
3.5 | 0.803 | 0.00792 | -0.073 | 101.436
4 | 0.862 | 0.00886 | -0.074 | 97.305
4.5 | 0.914 | 0.01031 | -0.074 | 88.696
5 | 0.756 | 0.03891 | -0.032 | 19.431
5.5 | 0.731 | 0.04583 | -0.019 | 15.946
6 | 0.458 | 0.05266 | -0.021 | 8.698
6.5 | 0.485 | 0.0985 | -0.024 | 4.925
7 | 0.512 | 0.09611 | -0.025 | 5.329
7.5 | 0.539 | 0.10799 | -0.028 | 4.996
8 | 0.566 | 0.11026 | -0.028 | 5.137
8.5 | 0.593 | 0.11565 | -0.028 | 5.131
9 | 0.621 | 0.13032 | -0.032 | 4.766
9.5 | 0.648 | 0.13269 | -0.032 | 4.884
10 | 0.675 | 0.13592 | -0.032 | 4.967
10.5 | 0.703 | 0.1495 | -0.035 | 4.703
11 | 0.73 | 0.15258 | -0.035 | 4.785
11.5 | 0.757 | 0.15521 | -0.035 | 4.877
12 | 0.786 | 0.16781 | -0.038 | 4.681
12.5 | 0.813 | 0.17134 | -0.038 | 4.742
13 | 0.839 | 0.17622 | -0.039 | 4.763
13.5 | 0.868 | 0.18645 | -0.041 | 4.656
14 | 0.895 | 0.19853 | -0.041 | 4.51
14.5 | 0.922 | 0.19878 | -0.042 | 4.639
15 | 0.949 | 0.20589 | -0.042 | 4.61
15.5 | 0.979 | 0.22206 | -0.044 | 4.407
16 | 1.005 | 0.22232 | -0.044 | 4.522
16.5 | 1.032 | 0.2293 | -0.045 | 4.502
17 | 1.059 | 0.23206 | -0.045 | 4.564
17.5 | 1.087 | 0.24185 | -0.046 | 4.494
18 | 1.116 | 0.25173 | -0.047 | 4.432
18.5 | 1.142 | 0.2534 | -0.048 | 4.508
19 | 1.169 | 0.26647 | -0.048 | 4.387
19.5 | 1.196 | 0.27023 | -0.048 | 4.425
20 | 1.226 | 0.27931 | -0.05 | 4.39

## 24. Re 250k Mach 0.50 (2)
BIGFOIL.COM POLAR EXPORT
HN-034
HN-034 |  |  |  | Cl Max: | 1.1648 | at alpha= | 20 | deg
XFOIL ncrit=9 |  |  |  | L/D Max: | 74.7368 | at alpha= | 3.5 | deg
Re: | 250000 |  |  | Cd Min: | 0.31086 | at alpha= | 20 | deg
Mach: | 0.5 |  |  | Cl=0 at alpha= | -1.8744 | deg
|  |  |  | @ Cl=0.1, Cd= | 0.0088362
|  |  |  | @ Cl=0.4, Cd= | 0.0077474
|  |  |  | @ Cl=0.6, Cd= | 0.0085454
alpha (deg) | Cl | Cd | Cm | Cl/Cd
-20 | -0.8136 | 0.27599 | 0.0605 | -2.9479
-19.5 | -0.7916 | 0.26875 | 0.055 | -2.9455
-19 | -0.7707 | 0.26227 | 0.0493 | -2.9386
-18.5 | -0.7508 | 0.25566 | 0.0438 | -2.9367
-18 | -0.7313 | 0.24872 | 0.0387 | -2.9403
-17.5 | -0.7092 | 0.23832 | 0.0347 | -2.9758
-17 | -0.6856 | 0.22755 | 0.0321 | -3.013
-16.5 | -0.6644 | 0.21945 | 0.0285 | -3.0276
-16 | -0.6438 | 0.21158 | 0.0247 | -3.0428
-15.5 | -0.6235 | 0.20383 | 0.0207 | -3.0589
-15 | -0.6032 | 0.19616 | 0.0163 | -3.075
-14.5 | -0.5866 | 0.19021 | 0.0107 | -3.084
-14 | -0.5755 | 0.18464 | 0.0052 | -3.1169
-13.5 | -0.5596 | 0.17706 | 0.0012 | -3.1605
-13 | -0.5328 | 0.16424 | 0.0014 | -3.244
-12.5 | -0.5154 | 0.1566 | -0.0012 | -3.2912
-12 | -0.4997 | 0.14912 | -0.004 | -3.351
-11.5 | -0.4853 | 0.14157 | -0.0071 | -3.428
-11 | -0.4747 | 0.13455 | -0.0114 | -3.5281
-10.5 | -0.4691 | 0.12806 | -0.0168 | -3.6631
-10 | -0.4598 | 0.12055 | -0.0207 | -3.8142
-9.5 | -0.4483 | 0.11087 | -0.0209 | -4.0435
-9 | -0.4343 | 0.10375 | -0.0213 | -4.186
-8.5 | -0.4262 | 0.09666 | -0.0233 | -4.4093
-8 | -0.4222 | 0.08945 | -0.0266 | -4.72
-7.5 | -0.4281 | 0.08223 | -0.0346 | -5.2061
-7 | -0.4223 | 0.07534 | -0.0305 | -5.6053
-6.5 | -0.4322 | 0.06907 | -0.0317 | -6.2574
-5 | -0.4605 | 0.0423 | -0.0402 | -10.8865
-4.5 | -0.4485 | 0.03433 | -0.0397 | -13.0644
-4 | -0.3711 | 0.02364 | -0.048 | -15.698
-3.5 | -0.2801 | 0.01799 | -0.0524 | -15.5698
-3 | -0.1937 | 0.01441 | -0.0554 | -13.4421
-2.5 | -0.1058 | 0.01196 | -0.0594 | -8.8462
-2 | -0.0209 | 0.00989 | -0.0641 | -2.1132
-1.5 | 0.0623 | 0.00906 | -0.0663 | 6.8764
-1 | 0.1398 | 0.0086 | -0.0668 | 16.2558
-0.5 | 0.2041 | 0.00826 | -0.0645 | 24.7094
0 | 0.2848 | 0.00797 | -0.0658 | 35.734
0.5 | 0.3951 | 0.00774 | -0.0742 | 51.0465
1 | 0.4482 | 0.00782 | -0.0714 | 57.3146
1.5 | 0.5057 | 0.00802 | -0.0692 | 63.0549
2 | 0.565 | 0.00832 | -0.0672 | 67.9087
2.5 | 0.624 | 0.0087 | -0.0649 | 71.7241
3 | 0.6821 | 0.00921 | -0.0624 | 74.0608
3.5 | 0.7384 | 0.00988 | -0.0594 | 74.7368
4 | 0.7916 | 0.01086 | -0.0559 | 72.8913
4.5 | 0.8398 | 0.01242 | -0.052 | 67.6167
5 | 0.8861 | 0.01457 | -0.048 | 60.8167
5.5 | 0.9274 | 0.01747 | -0.0427 | 53.0853
6 | 0.9633 | 0.02138 | -0.0364 | 45.0561
6.5 | 1.0013 | 0.02638 | -0.0305 | 37.9568
7 | 1.0142 | 0.03279 | -0.0241 | 30.9302
7.5 | 1.0019 | 0.03941 | -0.0171 | 25.4225
8 | 0.9744 | 0.04721 | -0.0143 | 20.6397
8.5 | 0.9427 | 0.05753 | -0.0183 | 16.3862
9 | 0.9127 | 0.07107 | -0.0282 | 12.8423
9.5 | 0.8887 | 0.08682 | -0.0396 | 10.2361
10 | 0.8718 | 0.10188 | -0.0483 | 8.5571
10.5 | 0.8619 | 0.11553 | -0.0557 | 7.4604
11 | 0.8582 | 0.12807 | -0.0623 | 6.701
11.5 | 0.8593 | 0.13995 | -0.0681 | 6.1401
12 | 0.8662 | 0.15336 | -0.0754 | 5.6481
13 | 0.895 | 0.17794 | -0.0837 | 5.0298
13.5 | 0.9008 | 0.18821 | -0.0936 | 4.7861
14 | 0.9176 | 0.19789 | -0.099 | 4.6369
14.5 | 0.9372 | 0.20702 | -0.1035 | 4.5271
15 | 0.9635 | 0.21862 | -0.1049 | 4.4072
15.5 | 0.9741 | 0.22672 | -0.1143 | 4.2965
16 | 0.9934 | 0.23614 | -0.1207 | 4.2068
16.5 | 1.0145 | 0.24531 | -0.1259 | 4.1356
17 | 1.0364 | 0.25424 | -0.1304 | 4.0765
17.5 | 1.0646 | 0.26808 | -0.1321 | 3.9712
18 | 1.084 | 0.27715 | -0.1384 | 3.9112
18.5 | 1.1021 | 0.28515 | -0.1454 | 3.865
19 | 1.1207 | 0.29253 | -0.1531 | 3.8311
19.5 | 1.1428 | 0.3016 | -0.1597 | 3.7891
20 | 1.1648 | 0.31086 | -0.1655 | 3.747

## 25. Re 500k Mach 0.00 (1)
BIGFOIL.COM POLAR EXPORT
HN-034
HN-034 |  |  |  | Cl Max: | 0.928 | at alpha= | 6 | deg
JavaFoil+Calcfoil stall+Eppler ext transition |  |  |  | L/D Max: | 132.08 | at alpha= | 4 | deg
Re: | 500000 |  |  | Cd Min: | 0.00534 | at alpha= | 2.5 | deg
Mach: | 0 |  |  | Cl=0 at alpha= | -2.5345 | deg
|  |  |  | @ Cl=0.1, Cd= | 0.0065662
|  |  |  | @ Cl=0.4, Cd= | 0.0056103
|  |  |  | @ Cl=0.6, Cd= | 0.0053821
alpha (deg) | Cl | Cd | Cm | Cl/Cd
-14 | -0.268 | 0.12797 | -0.019 | -2.093
-13.5 | -0.285 | 0.11884 | -0.019 | -2.398
-13 | -0.303 | 0.11131 | -0.019 | -2.719
-12.5 | -0.32 | 0.10451 | -0.019 | -3.064
-12 | -0.338 | 0.09781 | -0.019 | -3.453
-11.5 | -0.354 | 0.09085 | -0.018 | -3.9
-11 | -0.37 | 0.08572 | -0.018 | -4.311
-10.5 | -0.383 | 0.07962 | -0.018 | -4.807
-10 | -0.393 | 0.08282 | -0.018 | -4.746
-9.5 | -0.4 | 0.07546 | -0.018 | -5.296
-9 | -0.402 | 0.06913 | -0.018 | -5.812
-8.5 | -0.399 | 0.0636 | -0.017 | -6.269
-8 | -0.39 | 0.05802 | -0.018 | -6.722
-7.5 | -0.375 | 0.05348 | -0.018 | -7.016
-7 | -0.354 | 0.04909 | -0.017 | -7.221
-6.5 | -0.327 | 0.04529 | -0.018 | -7.227
-6 | -0.294 | 0.04232 | -0.018 | -6.951
-5.5 | -0.258 | 0.03958 | -0.019 | -6.512
-5 | -0.219 | 0.03712 | -0.021 | -5.888
-4.5 | -0.221 | 0.00918 | -0.058 | -24.029
-4 | -0.166 | 0.00892 | -0.059 | -18.657
-3.5 | -0.111 | 0.00901 | -0.059 | -12.281
-3 | -0.054 | 0.00869 | -0.059 | -6.167
-2.5 | 0.004 | 0.00673 | -0.06 | 0.616
-2 | 0.062 | 0.00673 | -0.06 | 9.249
-1.5 | 0.12 | 0.00648 | -0.06 | 18.596
-1 | 0.179 | 0.00638 | -0.061 | 28.025
-0.5 | 0.237 | 0.00612 | -0.061 | 38.726
0 | 0.295 | 0.00592 | -0.061 | 49.837
0.5 | 0.353 | 0.00574 | -0.062 | 61.556
1 | 0.411 | 0.00558 | -0.062 | 73.643
1.5 | 0.469 | 0.00546 | -0.062 | 85.954
2 | 0.527 | 0.00535 | -0.063 | 98.488
2.5 | 0.585 | 0.00534 | -0.063 | 109.56
3 | 0.642 | 0.0055 | -0.063 | 116.628
3.5 | 0.698 | 0.00547 | -0.064 | 127.574
4 | 0.753 | 0.0057 | -0.064 | 132.08
4.5 | 0.805 | 0.00644 | -0.064 | 125.102
5 | 0.852 | 0.00793 | -0.064 | 107.484
5.5 | 0.894 | 0.00821 | -0.065 | 108.892
6 | 0.928 | 0.00849 | -0.065 | 109.246
6.5 | 0.764 | 0.04307 | -0.021 | 17.731
7 | 0.776 | 0.04643 | -0.016 | 16.725
7.5 | 0.782 | 0.0499 | -0.018 | 15.669
8 | 0.779 | 0.05345 | -0.02 | 14.574
8.5 | 0.768 | 0.05761 | -0.02 | 13.333
9 | 0.75 | 0.06261 | -0.02 | 11.979
9.5 | 0.725 | 0.06734 | -0.02 | 10.774
10 | 0.696 | 0.07271 | -0.02 | 9.571
10.5 | 0.663 | 0.07847 | -0.021 | 8.444
11 | 0.627 | 0.08498 | -0.022 | 7.375

## 26. Re 500k Mach 0.00 (2)
BIGFOIL.COM POLAR EXPORT
HN-034
HN-034 |  |  |  | Cl Max: | 1.1286 | at alpha= | 9.5 | deg
XFOIL ncrit=9 |  |  |  | L/D Max: | 92.6043 | at alpha= | 3.5 | deg
Re: | 500000 |  |  | Cd Min: | 0.2468 | at alpha= | -20 | deg
Mach: | 0 |  |  | Cl=0 at alpha= | -2.2961 | deg
|  |  |  | @ Cl=0.1, Cd= | 0.0057974
|  |  |  | @ Cl=0.4, Cd= | 0.0052906
|  |  |  | @ Cl=0.6, Cd= | 0.0065364
alpha (deg) | Cl | Cd | Cm | Cl/Cd
-20 | -0.725 | 0.2468 | 0.0448 | -2.9376
-19.5 | -0.7087 | 0.23991 | 0.042 | -2.954
-19 | -0.6925 | 0.23374 | 0.0385 | -2.9627
-18.5 | -0.6764 | 0.22745 | 0.0349 | -2.9738
-18 | -0.6604 | 0.22107 | 0.0314 | -2.9873
-17.5 | -0.6446 | 0.2145 | 0.0279 | -3.0051
-17 | -0.6289 | 0.20785 | 0.0245 | -3.0257
-16.5 | -0.6134 | 0.20103 | 0.0211 | -3.0513
-16 | -0.5977 | 0.19388 | 0.0174 | -3.0828
-15.5 | -0.584 | 0.18711 | 0.0135 | -3.1212
-15 | -0.5716 | 0.18011 | 0.0097 | -3.1736
-14.5 | -0.5588 | 0.17297 | 0.0065 | -3.2306
-14 | -0.5494 | 0.16362 | 0.0046 | -3.3578
-13.5 | -0.5365 | 0.15721 | 0.0025 | -3.4126
-13 | -0.5255 | 0.15024 | -0.0001 | -3.4977
-12.5 | -0.5147 | 0.14338 | -0.0027 | -3.5898
-12 | -0.5055 | 0.13599 | -0.0063 | -3.7172
-11.5 | -0.4966 | 0.12888 | -0.01 | -3.8532
-11 | -0.4883 | 0.12134 | -0.013 | -4.0242
-10.5 | -0.4814 | 0.1136 | -0.0159 | -4.2377
-10 | -0.4756 | 0.10576 | -0.0189 | -4.497
-9.5 | -0.4715 | 0.09771 | -0.022 | -4.8255
-9 | -0.4853 | 0.08629 | -0.0264 | -5.6241
-8.5 | -0.4936 | 0.07776 | -0.0298 | -6.3477
-8 | -0.5101 | 0.06885 | -0.0348 | -7.4089
-7.5 | -0.5175 | 0.05735 | -0.0432 | -9.0235
-7 | -0.5173 | 0.0492 | -0.0441 | -10.5142
-6.5 | -0.5084 | 0.04209 | -0.0428 | -12.0789
-6 | -0.4909 | 0.03517 | -0.0409 | -13.9579
-5.5 | -0.4431 | 0.01908 | -0.042 | -23.2233
-5 | -0.3746 | 0.01538 | -0.0449 | -24.3563
-4.5 | -0.3082 | 0.01249 | -0.0474 | -24.6757
-4 | -0.2353 | 0.01111 | -0.0511 | -21.1791
-3.5 | -0.1678 | 0.00977 | -0.0537 | -17.175
-3 | -0.0943 | 0.0084 | -0.0581 | -11.2262
-2.5 | -0.027 | 0.00727 | -0.0612 | -3.7139
-2 | 0.0392 | 0.00625 | -0.0637 | 6.272
-1.5 | 0.101 | 0.00579 | -0.0645 | 17.4439
-1 | 0.159 | 0.00549 | -0.0644 | 28.9617
-0.5 | 0.2118 | 0.00531 | -0.063 | 39.887
0 | 0.2606 | 0.00522 | -0.0606 | 49.9234
0.5 | 0.315 | 0.00519 | -0.0595 | 60.6936
1 | 0.3909 | 0.00525 | -0.0637 | 74.4571
1.5 | 0.4402 | 0.00547 | -0.0622 | 80.4753
2 | 0.491 | 0.00575 | -0.0611 | 85.3913
2.5 | 0.5421 | 0.00607 | -0.0601 | 89.3081
3 | 0.593 | 0.00647 | -0.0591 | 91.6538
3.5 | 0.6436 | 0.00695 | -0.0581 | 92.6043
4 | 0.6929 | 0.00762 | -0.0569 | 90.9318
4.5 | 0.7407 | 0.00854 | -0.0557 | 86.733
5 | 0.7875 | 0.0097 | -0.0546 | 81.1856
5.5 | 0.834 | 0.01096 | -0.0534 | 76.0949
6 | 0.8797 | 0.01235 | -0.0521 | 71.2308
6.5 | 0.9232 | 0.01421 | -0.0499 | 64.9683
7 | 0.9677 | 0.01586 | -0.048 | 61.0151
7.5 | 1.0018 | 0.01927 | -0.0444 | 51.9875
8 | 1.041 | 0.02234 | -0.0418 | 46.598
8.5 | 1.081 | 0.02509 | -0.0396 | 43.0849
9 | 1.1128 | 0.02955 | -0.0363 | 37.6582
9.5 | 1.1286 | 0.03601 | -0.0316 | 31.3413
10 | 1.1111 | 0.04535 | -0.0245 | 24.5006
10.5 | 1.0711 | 0.05278 | -0.0174 | 20.2937
11 | 1.0291 | 0.06183 | -0.0169 | 16.644
11.5 | 0.9879 | 0.07461 | -0.0242 | 13.2409
12 | 0.9531 | 0.09192 | -0.0373 | 10.3688
12.5 | 0.9043 | 0.11919 | -0.0536 | 7.587
13.5 | 0.8596 | 0.15925 | -0.0703 | 5.3978
14 | 0.8651 | 0.17052 | -0.0757 | 5.0733
14.5 | 0.8736 | 0.18088 | -0.0809 | 4.8297

## 27. Re 500k Mach 0.10 (1)
BIGFOIL.COM POLAR EXPORT
HN-034
HN-034 |  |  |  | Cl Max: | 0.93 | at alpha= | 6 | deg
JavaFoil+Calcfoil stall+Eppler ext transition |  |  |  | L/D Max: | 131.719 | at alpha= | 4 | deg
Re: | 500000 |  |  | Cd Min: | 0.00535 | at alpha= | 2.5 | deg
Mach: | 0.1 |  |  | Cl=0 at alpha= | -2.5345 | deg
|  |  |  | @ Cl=0.1, Cd= | 0.0065778
|  |  |  | @ Cl=0.4, Cd= | 0.0056336
|  |  |  | @ Cl=0.6, Cd= | 0.08631
alpha (deg) | Cl | Cd | Cm | Cl/Cd
-14 | -0.232 | 0.13107 | -0.019 | -1.768
-13.5 | -0.251 | 0.12129 | -0.019 | -2.066
-13 | -0.27 | 0.11351 | -0.019 | -2.38
-12.5 | -0.29 | 0.10754 | -0.019 | -2.699
-12 | -0.31 | 0.09844 | -0.019 | -3.151
-11.5 | -0.33 | 0.09242 | -0.019 | -3.569
-11 | -0.348 | 0.08651 | -0.019 | -4.025
-10.5 | -0.365 | 0.08076 | -0.019 | -4.515
-10 | -0.378 | 0.08456 | -0.018 | -4.472
-9.5 | -0.388 | 0.07805 | -0.018 | -4.97
-9 | -0.393 | 0.07042 | -0.018 | -5.581
-8.5 | -0.393 | 0.06395 | -0.018 | -6.139
-8 | -0.386 | 0.05863 | -0.018 | -6.584
-7.5 | -0.373 | 0.0538 | -0.018 | -6.934
-7 | -0.354 | 0.04936 | -0.017 | -7.163
-6.5 | -0.327 | 0.04547 | -0.018 | -7.197
-6 | -0.295 | 0.04235 | -0.018 | -6.958
-5.5 | -0.258 | 0.03961 | -0.019 | -6.525
-5 | -0.219 | 0.03721 | -0.02 | -5.892
-4.5 | -0.222 | 0.00927 | -0.059 | -23.912
-4 | -0.167 | 0.00892 | -0.059 | -18.74
-3.5 | -0.111 | 0.00901 | -0.059 | -12.335
-3 | -0.054 | 0.0087 | -0.06 | -6.193
-2.5 | 0.004 | 0.00676 | -0.06 | 0.617
-2 | 0.063 | 0.00675 | -0.06 | 9.27
-1.5 | 0.121 | 0.00648 | -0.061 | 18.677
-1 | 0.18 | 0.00639 | -0.061 | 28.097
-0.5 | 0.238 | 0.00614 | -0.061 | 38.807
0 | 0.297 | 0.00594 | -0.062 | 49.936
0.5 | 0.355 | 0.00575 | -0.062 | 61.694
1 | 0.413 | 0.0056 | -0.062 | 73.788
1.5 | 0.472 | 0.00548 | -0.063 | 86.125
2 | 0.53 | 0.00538 | -0.063 | 98.425
2.5 | 0.588 | 0.00535 | -0.063 | 109.755
3 | 0.645 | 0.00552 | -0.064 | 116.76
3.5 | 0.702 | 0.0055 | -0.064 | 127.613
4 | 0.757 | 0.00574 | -0.064 | 131.719
4.5 | 0.809 | 0.00666 | -0.064 | 121.476
5 | 0.856 | 0.00797 | -0.065 | 107.43
5.5 | 0.897 | 0.00825 | -0.065 | 108.691
6 | 0.93 | 0.00854 | -0.065 | 108.954
6.5 | 0.764 | 0.04327 | -0.021 | 17.67
7 | 0.776 | 0.04662 | -0.017 | 16.639
7.5 | 0.779 | 0.05013 | -0.019 | 15.533
8 | 0.773 | 0.05399 | -0.02 | 14.313
8.5 | 0.758 | 0.05807 | -0.02 | 13.056
9 | 0.736 | 0.0626 | -0.02 | 11.751
9.5 | 0.707 | 0.0679 | -0.02 | 10.405
10 | 0.672 | 0.07424 | -0.02 | 9.051
10.5 | 0.634 | 0.07975 | -0.021 | 7.945
11 | 0.593 | 0.08631 | -0.021 | 6.869

## 28. Re 500k Mach 0.10 (2)
BIGFOIL.COM POLAR EXPORT
HN-034
HN-034 |  |  |  | Cl Max: | 1.1212 | at alpha= | 9.5 | deg
XFOIL ncrit=9 |  |  |  | L/D Max: | 92.5465 | at alpha= | 3.5 | deg
Re: | 500000 |  |  | Cd Min: | 0.18179 | at alpha= | 14.5 | deg
Mach: | 0.1 |  |  | Cl=0 at alpha= | -2.3009 | deg
|  |  |  | @ Cl=0.1, Cd= | 0.0058226
|  |  |  | @ Cl=0.4, Cd= | 0.0053021
|  |  |  | @ Cl=0.6, Cd= | 0.0065385
alpha (deg) | Cl | Cd | Cm | Cl/Cd
-14 | -0.549 | 0.16418 | 0.0048 | -3.3439
-13.5 | -0.5362 | 0.15772 | 0.0026 | -3.3997
-13 | -0.525 | 0.15072 | 0 | -3.4833
-12.5 | -0.514 | 0.14379 | -0.0027 | -3.5747
-12 | -0.505 | 0.13647 | -0.0065 | -3.7004
-11.5 | -0.4956 | 0.12935 | -0.01 | -3.8315
-11 | -0.4873 | 0.12177 | -0.013 | -4.0018
-10.5 | -0.4802 | 0.11403 | -0.0159 | -4.2112
-10 | -0.4742 | 0.1062 | -0.0188 | -4.4652
-9.5 | -0.4698 | 0.09817 | -0.0219 | -4.7856
-9 | -0.4846 | 0.08681 | -0.026 | -5.5823
-8.5 | -0.488 | 0.07926 | -0.0287 | -6.157
-8 | -0.5002 | 0.0713 | -0.0321 | -7.0154
-7.5 | -0.5114 | 0.06019 | -0.0413 | -8.4964
-7 | -0.5135 | 0.05115 | -0.0436 | -10.0391
-6.5 | -0.5071 | 0.04355 | -0.0428 | -11.6441
-6 | -0.4916 | 0.0363 | -0.041 | -13.5427
-5.5 | -0.4447 | 0.01983 | -0.0427 | -22.4256
-5 | -0.3763 | 0.01566 | -0.0455 | -24.0294
-4.5 | -0.3091 | 0.01268 | -0.048 | -24.377
-4 | -0.2358 | 0.01114 | -0.0517 | -21.167
-3.5 | -0.168 | 0.00987 | -0.0543 | -17.0213
-3 | -0.0936 | 0.00844 | -0.0587 | -11.09
-2.5 | -0.0262 | 0.0073 | -0.0617 | -3.589
-2 | 0.0396 | 0.00627 | -0.064 | 6.3158
-1.5 | 0.1017 | 0.00581 | -0.0649 | 17.5043
-1 | 0.1603 | 0.0055 | -0.0648 | 29.1455
-0.5 | 0.2132 | 0.00533 | -0.0633 | 40
0 | 0.2621 | 0.00524 | -0.0609 | 50.0191
0.5 | 0.3157 | 0.00521 | -0.0595 | 60.595
1 | 0.3928 | 0.00527 | -0.0639 | 74.5351
1.5 | 0.4422 | 0.00549 | -0.0624 | 80.5464
2 | 0.4934 | 0.00577 | -0.0613 | 85.5113
2.5 | 0.5447 | 0.00611 | -0.0602 | 89.1489
3 | 0.596 | 0.0065 | -0.0592 | 91.6923
3.5 | 0.6469 | 0.00699 | -0.0582 | 92.5465
4 | 0.6962 | 0.00768 | -0.057 | 90.651
4.5 | 0.7442 | 0.00862 | -0.0558 | 86.3341
5 | 0.7914 | 0.00979 | -0.0545 | 80.8376
5.5 | 0.8381 | 0.01107 | -0.0533 | 75.7091
6 | 0.884 | 0.0125 | -0.0519 | 70.72
6.5 | 0.9279 | 0.01435 | -0.0497 | 64.662
7 | 0.9716 | 0.01617 | -0.0475 | 60.0866
7.5 | 1.0056 | 0.01971 | -0.0438 | 51.0198
8 | 1.0451 | 0.02282 | -0.0411 | 45.7975
8.5 | 1.0838 | 0.02599 | -0.0386 | 41.7007
9 | 1.1124 | 0.03091 | -0.0349 | 35.9884
9.5 | 1.1212 | 0.038 | -0.0296 | 29.5053
10 | 1.0982 | 0.0465 | -0.0221 | 23.6172
10.5 | 1.0582 | 0.05397 | -0.0164 | 19.6072
11 | 1.0175 | 0.06367 | -0.0179 | 15.9808
11.5 | 0.9776 | 0.0776 | -0.0269 | 12.5979
12 | 0.9421 | 0.09696 | -0.0414 | 9.7164
12.5 | 0.8806 | 0.12925 | -0.0563 | 6.8132
13 | 0.8699 | 0.14452 | -0.0637 | 6.0192
13.5 | 0.86 | 0.16031 | -0.0712 | 5.3646
14 | 0.866 | 0.17147 | -0.0766 | 5.0504
14.5 | 0.8749 | 0.18179 | -0.0817 | 4.8127

## 29. Re 500k Mach 0.25 (1)
BIGFOIL.COM POLAR EXPORT
HN-034
HN-034 |  |  |  | Cl Max: | 0.941 | at alpha= | 6 | deg
JavaFoil+Calcfoil stall+Eppler ext transition |  |  |  | L/D Max: | 129.964 | at alpha= | 4 | deg
Re: | 500000 |  |  | Cd Min: | 0.00545 | at alpha= | 2.5 | deg
Mach: | 0.25 |  |  | Cl=0 at alpha= | -2.5339 | deg
|  |  |  | @ Cl=0.1, Cd= | 0.006708
|  |  |  | @ Cl=0.4, Cd= | 0.08794
|  |  |  | @ Cl=0.6, Cd= | 0.08794
alpha (deg) | Cl | Cd | Cm | Cl/Cd
-12.5 | -0.056 | 0.10447 | -0.022 | -0.532
-12 | -0.053 | 0.11152 | -0.021 | -0.473
-11.5 | -0.05 | 0.10284 | -0.021 | -0.486
-11 | -0.136 | 0.09404 | -0.02 | -1.448
-10.5 | -0.194 | 0.08817 | -0.02 | -2.205
-10 | -0.242 | 0.07998 | -0.02 | -3.032
-9.5 | -0.283 | 0.07448 | -0.02 | -3.801
-9 | -0.316 | 0.06833 | -0.019 | -4.618
-8.5 | -0.339 | 0.07292 | -0.019 | -4.643
-8 | -0.351 | 0.06483 | -0.019 | -5.419
-7.5 | -0.353 | 0.05745 | -0.018 | -6.146
-7 | -0.344 | 0.0519 | -0.018 | -6.636
-6.5 | -0.325 | 0.04707 | -0.018 | -6.9
-6 | -0.296 | 0.04341 | -0.018 | -6.813
-5.5 | -0.262 | 0.0403 | -0.019 | -6.49
-5 | -0.223 | 0.03759 | -0.02 | -5.936
-4.5 | -0.182 | 0.03526 | -0.026 | -5.16
-4 | -0.171 | 0.00906 | -0.061 | -18.898
-3.5 | -0.114 | 0.00876 | -0.061 | -13.01
-3 | -0.055 | 0.00881 | -0.061 | -6.276
-2.5 | 0.004 | 0.00888 | -0.062 | 0.482
-2 | 0.064 | 0.00687 | -0.062 | 9.356
-1.5 | 0.124 | 0.0066 | -0.062 | 18.863
-1 | 0.185 | 0.00648 | -0.063 | 28.477
-0.5 | 0.245 | 0.00623 | -0.063 | 39.267
0 | 0.305 | 0.00603 | -0.063 | 50.519
0.5 | 0.365 | 0.00585 | -0.064 | 62.355
1 | 0.425 | 0.00568 | -0.064 | 74.802
1.5 | 0.485 | 0.00556 | -0.064 | 87.087
2 | 0.544 | 0.00548 | -0.065 | 99.246
2.5 | 0.604 | 0.00545 | -0.065 | 110.792
3 | 0.663 | 0.00564 | -0.065 | 117.47
3.5 | 0.721 | 0.00563 | -0.066 | 127.975
4 | 0.777 | 0.00598 | -0.066 | 129.964
4.5 | 0.83 | 0.00731 | -0.066 | 113.465
5 | 0.876 | 0.00818 | -0.067 | 107.012
5.5 | 0.914 | 0.00851 | -0.067 | 107.307
6 | 0.941 | 0.00874 | -0.067 | 107.626
6.5 | 0.764 | 0.04417 | -0.017 | 17.299
7 | 0.763 | 0.04774 | -0.019 | 15.978
7.5 | 0.747 | 0.05184 | -0.02 | 14.41
8 | 0.716 | 0.05601 | -0.02 | 12.781
8.5 | 0.669 | 0.06126 | -0.021 | 10.928
9 | 0.609 | 0.06782 | -0.021 | 8.977
9.5 | 0.536 | 0.07394 | -0.022 | 7.253
10 | 0.454 | 0.08241 | -0.023 | 5.509
10.5 | 0.364 | 0.08212 | -0.024 | 4.434
11 | 0.265 | 0.08794 | -0.024 | 3.017

## 30. Re 500k Mach 0.25 (2)
BIGFOIL.COM POLAR EXPORT
HN-034
HN-034 |  |  |  | Cl Max: | 1.0888 | at alpha= | 9 | deg
XFOIL ncrit=9 |  |  |  | L/D Max: | 92.1498 | at alpha= | 3.5 | deg
Re: | 500000 |  |  | Cd Min: | 0.16288 | at alpha= | 13.5 | deg
Mach: | 0.25 |  |  | Cl=0 at alpha= | -99 | deg
|  |  |  | @ Cl=0.1, Cd= | 0.00534
|  |  |  | @ Cl=0.4, Cd= | 0.005389
|  |  |  | @ Cl=0.6, Cd= | 0.0065805
alpha (deg) | Cl | Cd | Cm | Cl/Cd
0 | 0.2704 | 0.00534 | -0.0626 | 50.6367
0.5 | 0.3213 | 0.00532 | -0.0602 | 60.3947
1 | 0.3981 | 0.00538 | -0.064 | 73.9963
2 | 0.5063 | 0.00589 | -0.0623 | 85.9593
2.5 | 0.5593 | 0.00624 | -0.0611 | 89.6314
3 | 0.6119 | 0.00668 | -0.0599 | 91.6018
3.5 | 0.6644 | 0.00721 | -0.0588 | 92.1498
4 | 0.715 | 0.00798 | -0.0574 | 89.599
4.5 | 0.7641 | 0.00904 | -0.0559 | 84.5243
5 | 0.8125 | 0.0103 | -0.0544 | 78.8835
5.5 | 0.86 | 0.01176 | -0.0527 | 73.1293
6 | 0.9071 | 0.01335 | -0.0507 | 67.9476
6.5 | 0.9512 | 0.01544 | -0.0478 | 61.6062
7 | 0.992 | 0.01795 | -0.0444 | 55.2646
7.5 | 1.0268 | 0.02204 | -0.0404 | 46.588
8 | 1.0622 | 0.02633 | -0.0367 | 40.3418
8.5 | 1.0866 | 0.03173 | -0.0321 | 34.2452
9 | 1.0888 | 0.03871 | -0.0262 | 28.1271
9.5 | 1.0643 | 0.04548 | -0.0189 | 23.4015
10 | 1.0286 | 0.05327 | -0.0156 | 19.3092
10.5 | 0.9916 | 0.06381 | -0.0196 | 15.5399
11 | 0.9572 | 0.07869 | -0.0305 | 12.1642
11.5 | 0.9224 | 0.09983 | -0.045 | 9.2397
12 | 0.8899 | 0.11978 | -0.0555 | 7.4295
12.5 | 0.8691 | 0.14091 | -0.0645 | 6.1678
13 | 0.8721 | 0.15112 | -0.0688 | 5.7709
13.5 | 0.8733 | 0.16288 | -0.0745 | 5.3616

## 31. Re 500k Mach 0.50 (1)
BIGFOIL.COM POLAR EXPORT
HN-034
HN-034 |  |  |  | Cl Max: | 1.227 | at alpha= | 20 | deg
JavaFoil+Calcfoil stall+Eppler ext transition |  |  |  | L/D Max: | 122.817 | at alpha= | 3.5 | deg
Re: | 500000 |  |  | Cd Min: | 0.0059 | at alpha= | 2 | deg
Mach: | 0.5 |  |  | Cl=0 at alpha= | -2.5373 | deg
|  |  |  | @ Cl=0.1, Cd= | 0.0073436
|  |  |  | @ Cl=0.4, Cd= | 0.0062791
|  |  |  | @ Cl=0.6, Cd= | 0.098683
alpha (deg) | Cl | Cd | Cm | Cl/Cd
-20 | -0.902 | 0.22454 | -0.03 | -4.016
-19.5 | -0.877 | 0.21643 | -0.03 | -4.052
-19 | -0.852 | 0.21213 | -0.031 | -4.018
-18.5 | -0.828 | 0.2079 | -0.031 | -3.981
-18 | -0.803 | 0.19754 | -0.031 | -4.064
-17.5 | -0.777 | 0.19111 | -0.03 | -4.064
-17 | -0.751 | 0.18718 | -0.03 | -4.013
-16.5 | -0.726 | 0.18267 | -0.03 | -3.975
-16 | -0.701 | 0.17385 | -0.03 | -4.032
-15.5 | -0.676 | 0.16971 | -0.03 | -3.983
-15 | -0.651 | 0.16688 | -0.031 | -3.9
-14.5 | -0.624 | 0.15438 | -0.029 | -4.042
-14 | -0.599 | 0.14993 | -0.029 | -3.993
-13.5 | -0.573 | 0.14613 | -0.029 | -3.924
-13 | -0.548 | 0.14284 | -0.029 | -3.836
-12.5 | -0.521 | 0.13437 | -0.028 | -3.881
-12 | -0.496 | 0.12934 | -0.028 | -3.833
-11.5 | -0.47 | 0.12953 | -0.028 | -3.63
-11 | -0.444 | 0.12628 | -0.028 | -3.52
-10.5 | -0.419 | 0.11946 | -0.028 | -3.505
-10 | -0.392 | 0.10993 | -0.026 | -3.569
-9.5 | -0.366 | 0.10452 | -0.026 | -3.505
-9 | -0.34 | 0.10134 | -0.026 | -3.36
-8.5 | -0.314 | 0.09869 | -0.027 | -3.186
-8 | -0.288 | 0.09167 | -0.025 | -3.143
-7.5 | -0.262 | 0.0894 | -0.025 | -2.931
-7 | -0.236 | 0.08518 | -0.025 | -2.769
-6.5 | -0.21 | 0.06492 | -0.023 | -3.227
-6 | -0.183 | 0.0503 | -0.023 | -3.643
-5.5 | -0.157 | 0.0431 | -0.024 | -3.642
-5 | -0.221 | 0.04225 | -0.022 | -5.234
-4.5 | -0.193 | 0.03777 | -0.021 | -5.098
-4 | -0.15 | 0.0348 | -0.027 | -4.31
-3.5 | -0.126 | 0.00932 | -0.068 | -13.52
-3 | -0.062 | 0.00929 | -0.068 | -6.621
-2.5 | 0.005 | 0.00894 | -0.069 | 0.535
-2 | 0.072 | 0.00754 | -0.069 | 9.519
-1.5 | 0.139 | 0.00707 | -0.07 | 19.667
-1 | 0.206 | 0.00688 | -0.07 | 29.992
-0.5 | 0.274 | 0.00663 | -0.07 | 41.239
0 | 0.341 | 0.00642 | -0.071 | 53.064
0.5 | 0.408 | 0.00626 | -0.071 | 65.158
1 | 0.475 | 0.00604 | -0.072 | 78.635
1.5 | 0.541 | 0.00596 | -0.072 | 90.906
2 | 0.608 | 0.0059 | -0.072 | 103.121
2.5 | 0.674 | 0.00591 | -0.073 | 114.006
3 | 0.739 | 0.00621 | -0.073 | 119.142
3.5 | 0.803 | 0.00654 | -0.073 | 122.817
4 | 0.862 | 0.0075 | -0.074 | 114.941
4.5 | 0.914 | 0.00898 | -0.074 | 101.855
5 | 0.942 | 0.00937 | -0.074 | 100.522
5.5 | 0.731 | 0.04188 | -0.021 | 17.455
6 | 0.458 | 0.0477 | -0.023 | 9.603
6.5 | 0.485 | 0.04918 | -0.027 | 9.87
7 | 0.512 | 0.05819 | -0.027 | 8.804
7.5 | 0.54 | 0.09001 | -0.029 | 5.995
8 | 0.567 | 0.0923 | -0.029 | 6.139
8.5 | 0.594 | 0.09633 | -0.029 | 6.162
9 | 0.621 | 0.10692 | -0.032 | 5.81
9.5 | 0.648 | 0.10987 | -0.032 | 5.9
10 | 0.675 | 0.11288 | -0.032 | 5.981
10.5 | 0.703 | 0.12468 | -0.035 | 5.64
11 | 0.73 | 0.12775 | -0.035 | 5.716
11.5 | 0.757 | 0.12997 | -0.035 | 5.825
12 | 0.786 | 0.13914 | -0.038 | 5.647
12.5 | 0.813 | 0.1426 | -0.039 | 5.698
13 | 0.84 | 0.14563 | -0.039 | 5.765
13.5 | 0.869 | 0.15328 | -0.042 | 5.667
14 | 0.895 | 0.16218 | -0.041 | 5.521
14.5 | 0.922 | 0.16865 | -0.042 | 5.468
15 | 0.949 | 0.17015 | -0.042 | 5.579
15.5 | 0.979 | 0.18267 | -0.044 | 5.357
16 | 1.005 | 0.18411 | -0.044 | 5.461
16.5 | 1.032 | 0.19021 | -0.045 | 5.427
17 | 1.059 | 0.19407 | -0.045 | 5.458
17.5 | 1.088 | 0.20181 | -0.046 | 5.39
18 | 1.116 | 0.20729 | -0.047 | 5.383
18.5 | 1.143 | 0.21641 | -0.048 | 5.28
19 | 1.169 | 0.22293 | -0.048 | 5.245
19.5 | 1.196 | 0.22855 | -0.048 | 5.233
20 | 1.227 | 0.23644 | -0.05 | 5.189

## 32. Re 500k Mach 0.50 (2)
BIGFOIL.COM POLAR EXPORT
HN-034
HN-034 |  |  |  | Cl Max: | 1.1697 | at alpha= | 20 | deg
XFOIL ncrit=9 |  |  |  | L/D Max: | 91.3941 | at alpha= | 3 | deg
Re: | 500000 |  |  | Cd Min: | 0.31053 | at alpha= | 20 | deg
Mach: | 0.5 |  |  | Cl=0 at alpha= | -2.3903 | deg
|  |  |  | @ Cl=0.1, Cd= | 0.0064493
|  |  |  | @ Cl=0.4, Cd= | 0.0058668
|  |  |  | @ Cl=0.6, Cd= | 0.0067322
alpha (deg) | Cl | Cd | Cm | Cl/Cd
-20 | -0.8098 | 0.27493 | 0.0594 | -2.9455
-19.5 | -0.7882 | 0.2669 | 0.0547 | -2.9532
-19 | -0.7665 | 0.25884 | 0.05 | -2.9613
-18.5 | -0.7447 | 0.25069 | 0.0453 | -2.9706
-18 | -0.723 | 0.24264 | 0.0408 | -2.9797
-17.5 | -0.7006 | 0.23468 | 0.0356 | -2.9853
-17 | -0.6799 | 0.22698 | 0.0308 | -2.9954
-16.5 | -0.6599 | 0.21927 | 0.0261 | -3.0095
-16 | -0.6411 | 0.21148 | 0.0214 | -3.0315
-15 | -0.6005 | 0.19371 | 0.0154 | -3.1
-14.5 | -0.5814 | 0.18606 | 0.0119 | -3.1248
-14 | -0.563 | 0.17831 | 0.0084 | -3.1574
-13.5 | -0.545 | 0.17048 | 0.0048 | -3.1969
-13 | -0.5284 | 0.16311 | 0.0001 | -3.2395
-12.5 | -0.5155 | 0.15604 | -0.0045 | -3.3036
-12 | -0.5008 | 0.1481 | -0.0077 | -3.3815
-11.5 | -0.4881 | 0.13835 | -0.0093 | -3.528
-11 | -0.4738 | 0.13101 | -0.011 | -3.6165
-10.5 | -0.4618 | 0.12365 | -0.0133 | -3.7347
-10 | -0.4509 | 0.11633 | -0.0158 | -3.876
-9.5 | -0.4415 | 0.10894 | -0.0183 | -4.0527
-9 | -0.4332 | 0.10156 | -0.0209 | -4.2655
-8.5 | -0.4254 | 0.09401 | -0.0257 | -4.5251
-8 | -0.4192 | 0.08653 | -0.0285 | -4.8446
-7.5 | -0.416 | 0.07893 | -0.0312 | -5.2705
-7 | -0.4179 | 0.07124 | -0.0337 | -5.8661
-6.5 | -0.4425 | 0.06433 | -0.0318 | -6.8786
-6 | -0.464 | 0.05357 | -0.0378 | -8.6616
-5.5 | -0.4658 | 0.04512 | -0.0416 | -10.3236
-5 | -0.4083 | 0.03082 | -0.0573 | -13.2479
-4.5 | -0.3397 | 0.02027 | -0.0647 | -16.7588
-4 | -0.2584 | 0.01453 | -0.0681 | -17.7839
-3.5 | -0.1776 | 0.01157 | -0.0696 | -15.35
-3 | -0.0931 | 0.00961 | -0.0725 | -9.6878
-2.5 | -0.0156 | 0.00817 | -0.0745 | -1.9094
-2 | 0.0555 | 0.00697 | -0.0756 | 7.9627
-1.5 | 0.1213 | 0.0062 | -0.0752 | 19.5645
-1 | 0.1849 | 0.00593 | -0.0739 | 31.1804
-0.5 | 0.2461 | 0.00582 | -0.0721 | 42.2852
0 | 0.3048 | 0.00579 | -0.0697 | 52.6425
0.5 | 0.3601 | 0.00582 | -0.0666 | 61.8729
1 | 0.4198 | 0.00589 | -0.0643 | 71.2733
1.5 | 0.5034 | 0.0061 | -0.0678 | 82.5246
2 | 0.5625 | 0.00645 | -0.0662 | 87.2093
2.5 | 0.6223 | 0.0069 | -0.0645 | 90.1884
3 | 0.6818 | 0.00746 | -0.0626 | 91.3941
3.5 | 0.74 | 0.00823 | -0.0605 | 89.9149
4 | 0.7957 | 0.00937 | -0.0579 | 84.92
4.5 | 0.8506 | 0.01077 | -0.0552 | 78.9786
5 | 0.9041 | 0.01243 | -0.0519 | 72.7353
5.5 | 0.9533 | 0.01468 | -0.0473 | 64.9387
6 | 0.9917 | 0.01804 | -0.0408 | 54.9723
6.5 | 1.0265 | 0.02264 | -0.0341 | 45.3401
7 | 1.043 | 0.02896 | -0.0268 | 36.0152
7.5 | 1.0287 | 0.03555 | -0.0188 | 28.9367
8 | 0.9994 | 0.04313 | -0.0147 | 23.1718
8.5 | 0.9663 | 0.05328 | -0.018 | 18.1363
9 | 0.9353 | 0.06693 | -0.028 | 13.9743
9.5 | 0.9099 | 0.08338 | -0.0399 | 10.9127
10 | 0.8897 | 0.09913 | -0.049 | 8.9751
11 | 0.8702 | 0.12646 | -0.064 | 6.8812
11.5 | 0.8695 | 0.13903 | -0.0707 | 6.254
12 | 0.8739 | 0.1509 | -0.0769 | 5.7913
12.5 | 0.8817 | 0.16181 | -0.0822 | 5.449
13 | 0.895 | 0.17368 | -0.0889 | 5.1532
13.5 | 0.9083 | 0.18578 | -0.0951 | 4.8891
14 | 0.9245 | 0.19603 | -0.1006 | 4.7161
14.5 | 0.9428 | 0.20543 | -0.1056 | 4.5894
15 | 0.963 | 0.21446 | -0.1098 | 4.4903
15.5 | 0.9802 | 0.22582 | -0.1149 | 4.3406
16 | 1.0003 | 0.23586 | -0.1205 | 4.2411
16.5 | 1.0208 | 0.24566 | -0.1262 | 4.1553
17 | 1.04 | 0.25506 | -0.133 | 4.0775
17.5 | 1.0617 | 0.26476 | -0.1396 | 4.01
18 | 1.0833 | 0.27422 | -0.1452 | 3.9505
18.5 | 1.1049 | 0.28345 | -0.1508 | 3.898
19 | 1.1264 | 0.29253 | -0.1563 | 3.8505
19.5 | 1.1481 | 0.30152 | -0.1617 | 3.8077
20 | 1.1697 | 0.31053 | -0.1668 | 3.7668

## 33. Re 750k Mach 0.00 (1)
BIGFOIL.COM POLAR EXPORT
HN-034
HN-034 |  |  |  | Cl Max: | 0.954 | at alpha= | 6.5 | deg
JavaFoil+Calcfoil stall+Eppler ext transition |  |  |  | L/D Max: | 144.737 | at alpha= | 4 | deg
Re: | 750000 |  |  | Cd Min: | 0.00495 | at alpha= | 2.5 | deg
Mach: | 0 |  |  | Cl=0 at alpha= | -2.5345 | deg
|  |  |  | @ Cl=0.1, Cd= | 0.0061676
|  |  |  | @ Cl=0.4, Cd= | 0.0052122
|  |  |  | @ Cl=0.6, Cd= | 0.08374
alpha (deg) | Cl | Cd | Cm | Cl/Cd
-14 | -0.268 | 0.11899 | -0.02 | -2.253
-13.5 | -0.285 | 0.11171 | -0.02 | -2.553
-13 | -0.303 | 0.10611 | -0.02 | -2.853
-12.5 | -0.32 | 0.09813 | -0.02 | -3.265
-12 | -0.338 | 0.0929 | -0.02 | -3.636
-11.5 | -0.354 | 0.08729 | -0.02 | -4.06
-11 | -0.37 | 0.08109 | -0.019 | -4.559
-10.5 | -0.383 | 0.07585 | -0.019 | -5.048
-10 | -0.393 | 0.07083 | -0.019 | -5.551
-9.5 | -0.4 | 0.06615 | -0.019 | -6.044
-9 | -0.402 | 0.06194 | -0.019 | -6.488
-8.5 | -0.399 | 0.06019 | -0.018 | -6.624
-8 | -0.39 | 0.05586 | -0.018 | -6.982
-7.5 | -0.375 | 0.05108 | -0.018 | -7.346
-7 | -0.354 | 0.04738 | -0.018 | -7.481
-6.5 | -0.327 | 0.04416 | -0.018 | -7.412
-6 | -0.294 | 0.04126 | -0.018 | -7.13
-5.5 | -0.258 | 0.0388 | -0.02 | -6.646
-5 | -0.219 | 0.03623 | -0.025 | -6.046
-4.5 | -0.221 | 0.00849 | -0.058 | -25.996
-4 | -0.166 | 0.0082 | -0.059 | -20.303
-3.5 | -0.111 | 0.00826 | -0.059 | -13.389
-3 | -0.054 | 0.0083 | -0.059 | -6.458
-2.5 | 0.004 | 0.00665 | -0.06 | 0.623
-2 | 0.062 | 0.00622 | -0.06 | 10.009
-1.5 | 0.12 | 0.00614 | -0.06 | 19.614
-1 | 0.179 | 0.00589 | -0.061 | 30.358
-0.5 | 0.237 | 0.00567 | -0.061 | 41.797
0 | 0.295 | 0.00548 | -0.061 | 53.85
0.5 | 0.353 | 0.00535 | -0.062 | 66.008
1 | 0.411 | 0.00518 | -0.062 | 79.402
1.5 | 0.469 | 0.00506 | -0.062 | 92.669
2 | 0.527 | 0.00499 | -0.063 | 105.677
2.5 | 0.585 | 0.00495 | -0.063 | 118.138
3 | 0.642 | 0.00509 | -0.063 | 126.006
3.5 | 0.698 | 0.00519 | -0.064 | 134.662
4 | 0.753 | 0.0052 | -0.064 | 144.737
4.5 | 0.805 | 0.00585 | -0.064 | 137.65
5 | 0.852 | 0.00736 | -0.064 | 115.877
5.5 | 0.894 | 0.00762 | -0.065 | 117.312
6 | 0.928 | 0.0079 | -0.065 | 117.468
6.5 | 0.954 | 0.00824 | -0.065 | 115.756
7 | 0.777 | 0.04542 | -0.02 | 17.102
7.5 | 0.782 | 0.04865 | -0.021 | 16.075
8 | 0.779 | 0.05187 | -0.021 | 15.023
8.5 | 0.768 | 0.05595 | -0.021 | 13.733
9 | 0.75 | 0.05993 | -0.021 | 12.516
9.5 | 0.726 | 0.06498 | -0.021 | 11.166
10 | 0.696 | 0.06965 | -0.021 | 9.992
10.5 | 0.663 | 0.07518 | -0.022 | 8.815
11 | 0.627 | 0.07872 | -0.024 | 7.965
11.5 | 0.59 | 0.08374 | -0.024 | 7.042

## 34. Re 750k Mach 0.00 (2)
BIGFOIL.COM POLAR EXPORT
HN-034
HN-034 |  |  |  | Cl Max: | 1.1698 | at alpha= | 10 | deg
XFOIL ncrit=9 |  |  |  | L/D Max: | 100.312 | at alpha= | 3.5 | deg
Re: | 750000 |  |  | Cd Min: | 0.18894 | at alpha= | 15 | deg
Mach: | 0 |  |  | Cl=0 at alpha= | -99 | deg
|  |  |  | @ Cl=0.1, Cd= | 0.00461
|  |  |  | @ Cl=0.4, Cd= | 0.0047646
|  |  |  | @ Cl=0.6, Cd= | 0.0059826
alpha (deg) | Cl | Cd | Cm | Cl/Cd
0 | 0.2698 | 0.00461 | -0.0627 | 58.5249
0.5 | 0.3191 | 0.00464 | -0.0608 | 68.7716
1 | 0.3671 | 0.00469 | -0.0585 | 78.2729
1.5 | 0.4377 | 0.00485 | -0.0617 | 90.2474
2 | 0.4891 | 0.00514 | -0.0608 | 95.1556
2.5 | 0.541 | 0.00549 | -0.06 | 98.5428
3 | 0.5927 | 0.00591 | -0.0593 | 100.2876
3.5 | 0.644 | 0.00642 | -0.0585 | 100.3115
4 | 0.6937 | 0.00718 | -0.0576 | 96.6156
4.5 | 0.7424 | 0.00812 | -0.0567 | 91.4286
5 | 0.791 | 0.00912 | -0.0557 | 86.7325
5.5 | 0.8382 | 0.01031 | -0.0546 | 81.2997
6 | 0.8871 | 0.01129 | -0.0537 | 78.574
6.5 | 0.9323 | 0.01292 | -0.0518 | 72.1594
7 | 0.9789 | 0.01426 | -0.0502 | 68.6466
7.5 | 1.024 | 0.01568 | -0.0485 | 65.3061
8 | 1.0617 | 0.01822 | -0.0458 | 58.2711
8.5 | 1.0944 | 0.02202 | -0.0424 | 49.7003
9 | 1.1331 | 0.02447 | -0.04 | 46.3057
9.5 | 1.1616 | 0.02855 | -0.0365 | 40.6865
10 | 1.1698 | 0.03504 | -0.031 | 33.3847
10.5 | 1.1441 | 0.04277 | -0.0227 | 26.7501
11 | 1.1021 | 0.0504 | -0.0168 | 21.8671
11.5 | 1.0572 | 0.06083 | -0.0184 | 17.3796
12 | 1.0214 | 0.07407 | -0.0267 | 13.7897
12.5 | 0.987 | 0.09259 | -0.0403 | 10.6599
13 | 0.9402 | 0.11952 | -0.0558 | 7.8665
13.5 | 0.8844 | 0.15064 | -0.0685 | 5.871
14 | 0.8699 | 0.1677 | -0.0766 | 5.1872
14.5 | 0.8769 | 0.17851 | -0.0818 | 4.9123
15 | 0.8862 | 0.18894 | -0.0869 | 4.6904

## 35. Re 750k Mach 0.10 (1)
BIGFOIL.COM POLAR EXPORT
HN-034
HN-034 |  |  |  | Cl Max: | 0.955 | at alpha= | 6.5 | deg
JavaFoil+Calcfoil stall+Eppler ext transition |  |  |  | L/D Max: | 144.459 | at alpha= | 4 | deg
Re: | 750000 |  |  | Cd Min: | 0.00496 | at alpha= | 2.5 | deg
Mach: | 0.1 |  |  | Cl=0 at alpha= | -2.5345 | deg
|  |  |  | @ Cl=0.1, Cd= | 0.006189
|  |  |  | @ Cl=0.4, Cd= | 0.0052303
|  |  |  | @ Cl=0.6, Cd= | 0.08446
alpha (deg) | Cl | Cd | Cm | Cl/Cd
-14 | -0.232 | 0.11454 | -0.02 | -2.024
-13.5 | -0.251 | 0.11326 | -0.02 | -2.214
-13 | -0.27 | 0.10705 | -0.02 | -2.525
-12.5 | -0.29 | 0.10034 | -0.02 | -2.894
-12 | -0.31 | 0.09301 | -0.02 | -3.337
-11.5 | -0.33 | 0.08835 | -0.02 | -3.735
-11 | -0.348 | 0.08195 | -0.02 | -4.25
-10.5 | -0.365 | 0.07621 | -0.02 | -4.786
-10 | -0.378 | 0.07158 | -0.019 | -5.285
-9.5 | -0.388 | 0.06674 | -0.019 | -5.814
-9 | -0.393 | 0.06242 | -0.019 | -6.299
-8.5 | -0.393 | 0.0611 | -0.018 | -6.426
-8 | -0.386 | 0.05627 | -0.018 | -6.861
-7.5 | -0.373 | 0.0518 | -0.018 | -7.202
-7 | -0.354 | 0.04775 | -0.018 | -7.406
-6.5 | -0.327 | 0.04431 | -0.018 | -7.388
-6 | -0.295 | 0.04156 | -0.019 | -7.091
-5.5 | -0.258 | 0.03878 | -0.019 | -6.665
-5 | -0.22 | 0.03638 | -0.024 | -6.039
-4.5 | -0.222 | 0.00849 | -0.059 | -26.088
-4 | -0.167 | 0.00826 | -0.059 | -20.248
-3.5 | -0.111 | 0.00826 | -0.059 | -13.453
-3 | -0.054 | 0.0083 | -0.06 | -6.492
-2.5 | 0.004 | 0.00668 | -0.06 | 0.624
-2 | 0.063 | 0.00624 | -0.06 | 10.024
-1.5 | 0.121 | 0.00616 | -0.061 | 19.649
-1 | 0.18 | 0.00591 | -0.061 | 30.422
-0.5 | 0.238 | 0.00568 | -0.061 | 41.895
0 | 0.297 | 0.00549 | -0.062 | 53.998
0.5 | 0.355 | 0.00537 | -0.062 | 66.168
1 | 0.413 | 0.00519 | -0.062 | 79.601
1.5 | 0.472 | 0.00508 | -0.063 | 92.875
2 | 0.53 | 0.00501 | -0.063 | 105.677
2.5 | 0.588 | 0.00496 | -0.063 | 118.361
3 | 0.645 | 0.00511 | -0.064 | 126.172
3.5 | 0.702 | 0.00521 | -0.064 | 134.809
4 | 0.757 | 0.00524 | -0.064 | 144.459
4.5 | 0.809 | 0.00607 | -0.064 | 133.306
5 | 0.856 | 0.00739 | -0.065 | 115.814
5.5 | 0.897 | 0.00766 | -0.065 | 117.088
6 | 0.93 | 0.00794 | -0.065 | 117.099
6.5 | 0.955 | 0.0083 | -0.066 | 115.081
7 | 0.776 | 0.04558 | -0.021 | 17.023
7.5 | 0.779 | 0.04896 | -0.021 | 15.909
8 | 0.773 | 0.05251 | -0.022 | 14.721
8.5 | 0.758 | 0.05644 | -0.021 | 13.436
9 | 0.736 | 0.06088 | -0.021 | 12.087
9.5 | 0.707 | 0.06522 | -0.021 | 10.834
10 | 0.672 | 0.07051 | -0.022 | 9.532
10.5 | 0.634 | 0.07574 | -0.022 | 8.367
11 | 0.593 | 0.07886 | -0.023 | 7.52
11.5 | 0.551 | 0.08446 | -0.024 | 6.529

## 36. Re 750k Mach 0.10 (2)
BIGFOIL.COM POLAR EXPORT
HN-034
HN-034 |  |  |  | Cl Max: | 1.1581 | at alpha= | 9.5 | deg
XFOIL ncrit=9 |  |  |  | L/D Max: | 100.286 | at alpha= | 3 | deg
Re: | 750000 |  |  | Cd Min: | 0.17952 | at alpha= | 14.5 | deg
Mach: | 0.1 |  |  | Cl=0 at alpha= | -2.4906 | deg
|  |  |  | @ Cl=0.1, Cd= | 0.0050612
|  |  |  | @ Cl=0.4, Cd= | 0.0047802
|  |  |  | @ Cl=0.6, Cd= | 0.0059833
alpha (deg) | Cl | Cd | Cm | Cl/Cd
-10.5 | -0.4919 | 0.11116 | -0.0139 | -4.4252
-10 | -0.4862 | 0.10395 | -0.0165 | -4.6772
-9.5 | -0.4823 | 0.09649 | -0.0193 | -4.9984
-9 | -0.4802 | 0.08896 | -0.0224 | -5.3979
-8.5 | -0.4825 | 0.08089 | -0.026 | -5.9649
-8 | -0.4934 | 0.07282 | -0.0294 | -6.7756
-7.5 | -0.5103 | 0.06237 | -0.0377 | -8.1818
-7 | -0.5168 | 0.0514 | -0.042 | -10.0545
-6.5 | -0.5138 | 0.04196 | -0.0413 | -12.245
-6 | -0.4627 | 0.01892 | -0.0493 | -24.4556
-5.5 | -0.4002 | 0.01449 | -0.0511 | -27.619
-5 | -0.334 | 0.01137 | -0.0537 | -29.3755
-4.5 | -0.262 | 0.01053 | -0.0573 | -24.8813
-4 | -0.1984 | 0.00903 | -0.059 | -21.9712
-3.5 | -0.1255 | 0.00821 | -0.0626 | -15.2862
-3 | -0.0625 | 0.00719 | -0.0643 | -8.6926
-2.5 | -0.0011 | 0.00629 | -0.0658 | -0.17488
-2 | 0.0574 | 0.00544 | -0.0666 | 10.5515
-1.5 | 0.1125 | 0.00495 | -0.0662 | 22.7273
-1 | 0.1665 | 0.00474 | -0.0654 | 35.1266
-0.5 | 0.2194 | 0.00466 | -0.0643 | 47.0815
0 | 0.2712 | 0.00463 | -0.0629 | 58.5745
0.5 | 0.3209 | 0.00466 | -0.0611 | 68.8627
1 | 0.3689 | 0.00471 | -0.0587 | 78.3227
1.5 | 0.4398 | 0.00487 | -0.0619 | 90.308
2 | 0.4915 | 0.00516 | -0.061 | 95.2519
2.5 | 0.5437 | 0.00551 | -0.0602 | 98.6751
3 | 0.5957 | 0.00594 | -0.0594 | 100.2862
3.5 | 0.6473 | 0.00646 | -0.0587 | 100.2012
4 | 0.6972 | 0.00723 | -0.0577 | 96.4315
4.5 | 0.7463 | 0.00817 | -0.0567 | 91.3464
5 | 0.7951 | 0.00919 | -0.0557 | 86.518
5.5 | 0.8424 | 0.01042 | -0.0546 | 80.8445
6 | 0.8916 | 0.01142 | -0.0535 | 78.0736
6.5 | 0.9372 | 0.01304 | -0.0516 | 71.8712
7 | 0.9834 | 0.01451 | -0.0497 | 67.7739
7.5 | 1.0285 | 0.01599 | -0.048 | 64.3215
8 | 1.0649 | 0.01881 | -0.0449 | 56.6135
8.5 | 1.0983 | 0.02259 | -0.0415 | 48.6189
9 | 1.1349 | 0.02548 | -0.0388 | 44.5408
9.5 | 1.1581 | 0.03033 | -0.0346 | 38.1833
10 | 1.156 | 0.03759 | -0.0282 | 30.7529
10.5 | 1.1242 | 0.04457 | -0.0198 | 25.2232
11 | 1.083 | 0.0527 | -0.0163 | 20.5503
11.5 | 1.0404 | 0.06411 | -0.0203 | 16.2284
12 | 1.0063 | 0.07873 | -0.0306 | 12.7817
12.5 | 0.9713 | 0.09947 | -0.0452 | 9.7648
13 | 0.9165 | 0.12716 | -0.0599 | 7.2075
13.5 | 0.8831 | 0.15253 | -0.0697 | 5.7897
14 | 0.8814 | 0.16519 | -0.0759 | 5.3357
14.5 | 0.8782 | 0.17952 | -0.0827 | 4.8919

## 37. Re 750k Mach 0.25 (1)
BIGFOIL.COM POLAR EXPORT
HN-034
HN-034 |  |  |  | Cl Max: | 0.941 | at alpha= | 6 | deg
JavaFoil+Calcfoil stall+Eppler ext transition |  |  |  | L/D Max: | 143.875 | at alpha= | 4 | deg
Re: | 750000 |  |  | Cd Min: | 0.00506 | at alpha= | 2.5 | deg
Mach: | 0.25 |  |  | Cl=0 at alpha= | -2.5339 | deg
|  |  |  | @ Cl=0.1, Cd= | 0.006184
|  |  |  | @ Cl=0.4, Cd= | 0.08394
|  |  |  | @ Cl=0.6, Cd= | 0.08394
alpha (deg) | Cl | Cd | Cm | Cl/Cd
-12.5 | -0.056 | 0.09922 | -0.023 | -0.56
-12 | -0.053 | 0.09324 | -0.022 | -0.566
-11.5 | -0.05 | 0.08839 | -0.022 | -0.566
-11 | -0.136 | 0.08992 | -0.021 | -1.515
-10.5 | -0.194 | 0.08352 | -0.021 | -2.329
-10 | -0.243 | 0.07683 | -0.021 | -3.158
-9.5 | -0.283 | 0.07099 | -0.021 | -3.989
-9 | -0.316 | 0.06505 | -0.02 | -4.852
-8.5 | -0.339 | 0.0611 | -0.02 | -5.544
-8 | -0.351 | 0.05616 | -0.02 | -6.257
-7.5 | -0.353 | 0.05492 | -0.019 | -6.43
-7 | -0.344 | 0.04994 | -0.019 | -6.897
-6.5 | -0.325 | 0.04564 | -0.019 | -7.118
-6 | -0.296 | 0.04229 | -0.019 | -6.994
-5.5 | -0.262 | 0.0394 | -0.019 | -6.639
-5 | -0.223 | 0.03683 | -0.023 | -6.066
-4.5 | -0.226 | 0.00867 | -0.06 | -26.118
-4 | -0.171 | 0.00833 | -0.061 | -20.557
-3.5 | -0.114 | 0.00841 | -0.061 | -13.563
-3 | -0.055 | 0.00844 | -0.061 | -6.557
-2.5 | 0.004 | 0.00818 | -0.062 | 0.524
-2 | 0.064 | 0.00637 | -0.062 | 10.085
-1.5 | 0.124 | 0.00606 | -0.062 | 20.544
-1 | 0.185 | 0.006 | -0.063 | 30.756
-0.5 | 0.245 | 0.00576 | -0.063 | 42.457
0 | 0.305 | 0.00558 | -0.063 | 54.638
0.5 | 0.365 | 0.00544 | -0.064 | 67.047
1 | 0.425 | 0.00525 | -0.064 | 80.887
1.5 | 0.485 | 0.00516 | -0.064 | 93.954
2 | 0.544 | 0.00509 | -0.065 | 106.913
2.5 | 0.604 | 0.00506 | -0.065 | 119.376
3 | 0.663 | 0.00521 | -0.065 | 127.197
3.5 | 0.721 | 0.00531 | -0.066 | 135.677
4 | 0.777 | 0.0054 | -0.066 | 143.875
4.5 | 0.83 | 0.00671 | -0.066 | 123.602
5 | 0.876 | 0.00759 | -0.067 | 115.357
5.5 | 0.914 | 0.00791 | -0.067 | 115.556
6 | 0.941 | 0.00821 | -0.067 | 114.565
6.5 | 0.765 | 0.04323 | -0.021 | 17.683
7 | 0.763 | 0.04643 | -0.021 | 16.434
7.5 | 0.747 | 0.05032 | -0.021 | 14.85
8 | 0.716 | 0.0545 | -0.021 | 13.137
8.5 | 0.67 | 0.05904 | -0.022 | 11.34
9 | 0.609 | 0.06439 | -0.022 | 9.459
9.5 | 0.536 | 0.07007 | -0.023 | 7.654
10 | 0.454 | 0.07276 | -0.025 | 6.244
10.5 | 0.364 | 0.07801 | -0.026 | 4.67
11 | 0.265 | 0.08394 | -0.026 | 3.162

## 38. Re 750k Mach 0.25 (2)
BIGFOIL.COM POLAR EXPORT
HN-034
HN-034 |  |  |  | Cl Max: | 1.1212 | at alpha= | 9 | deg
XFOIL ncrit=9 |  |  |  | L/D Max: | 100.509 | at alpha= | 3 | deg
Re: | 750000 |  |  | Cd Min: | 0.25196 | at alpha= | -20 | deg
Mach: | 0.25 |  |  | Cl=0 at alpha= | -2.5064 | deg
|  |  |  | @ Cl=0.1, Cd= | 0.0051902
|  |  |  | @ Cl=0.4, Cd= | 0.0049049
|  |  |  | @ Cl=0.6, Cd= | 0.0059909
alpha (deg) | Cl | Cd | Cm | Cl/Cd
-20 | -0.7393 | 0.25196 | 0.0482 | -2.9342
-19.5 | -0.7216 | 0.24521 | 0.0442 | -2.9428
-19 | -0.7034 | 0.23837 | 0.0402 | -2.9509
-18.5 | -0.6855 | 0.23145 | 0.0362 | -2.9618
-18 | -0.6683 | 0.22464 | 0.0322 | -2.975
-17.5 | -0.6519 | 0.21757 | 0.0281 | -2.9963
-17 | -0.6355 | 0.21063 | 0.0244 | -3.0171
-16.5 | -0.6193 | 0.20351 | 0.0207 | -3.0431
-16 | -0.6039 | 0.19613 | 0.0172 | -3.0791
-15.5 | -0.5906 | 0.18778 | 0.014 | -3.1452
-15 | -0.5755 | 0.18109 | 0.0118 | -3.178
-14.5 | -0.5612 | 0.17416 | 0.0088 | -3.2223
-14 | -0.5476 | 0.16725 | 0.006 | -3.2741
-13.5 | -0.5349 | 0.15986 | 0.0031 | -3.3461
-13 | -0.5227 | 0.15221 | -0.0005 | -3.4341
-12.5 | -0.5126 | 0.14469 | -0.0041 | -3.5427
-12 | -0.5027 | 0.13705 | -0.0068 | -3.668
-11.5 | -0.4995 | 0.12815 | -0.0088 | -3.8978
-11 | -0.4918 | 0.12069 | -0.0113 | -4.0749
-10.5 | -0.4817 | 0.1145 | -0.013 | -4.207
-10 | -0.4752 | 0.1072 | -0.0156 | -4.4328
-9.5 | -0.4702 | 0.09971 | -0.0184 | -4.7157
-9 | -0.4665 | 0.09216 | -0.0214 | -5.0618
-8.5 | -0.4655 | 0.08397 | -0.025 | -5.5436
-8 | -0.4636 | 0.07622 | -0.0287 | -6.0824
-7.5 | -0.4728 | 0.0688 | -0.0316 | -6.8721
-7 | -0.4822 | 0.05826 | -0.0396 | -8.2767
-6.5 | -0.487 | 0.04927 | -0.0407 | -9.8843
-6 | -0.4689 | 0.02714 | -0.0512 | -17.2771
-5.5 | -0.4103 | 0.01688 | -0.0546 | -24.3069
-5 | -0.341 | 0.01262 | -0.0572 | -27.0206
-4.5 | -0.2722 | 0.01107 | -0.0594 | -24.589
-4 | -0.2017 | 0.00926 | -0.0619 | -21.7819
-3.5 | -0.127 | 0.00831 | -0.0653 | -15.2828
-3 | -0.0619 | 0.00736 | -0.0668 | -8.4103
-2.5 | 0.0008 | 0.00642 | -0.0681 | 0.12461
-2 | 0.059 | 0.00559 | -0.0684 | 10.5546
-1.5 | 0.1154 | 0.00504 | -0.068 | 22.8968
-1 | 0.1707 | 0.00483 | -0.067 | 35.3416
-0.5 | 0.2252 | 0.00475 | -0.0659 | 47.4105
0 | 0.2787 | 0.00474 | -0.0645 | 58.7975
0.5 | 0.3304 | 0.00477 | -0.0627 | 69.2662
1 | 0.3791 | 0.00483 | -0.0601 | 78.4886
2 | 0.5046 | 0.00528 | -0.062 | 95.5682
2.5 | 0.5584 | 0.00565 | -0.0612 | 98.8319
3 | 0.6121 | 0.00609 | -0.0603 | 100.509
3.5 | 0.6652 | 0.00667 | -0.0594 | 99.7301
4.5 | 0.7669 | 0.00853 | -0.057 | 89.9062
5 | 0.8172 | 0.00963 | -0.0557 | 84.8598
5.5 | 0.8664 | 0.01089 | -0.0543 | 79.5592
6 | 0.9161 | 0.01215 | -0.0525 | 75.3992
6.5 | 0.9625 | 0.01397 | -0.0499 | 68.8976
7 | 1.0061 | 0.01609 | -0.0469 | 62.5295
7.5 | 1.0502 | 0.01802 | -0.0444 | 58.2797
8 | 1.082 | 0.02216 | -0.0401 | 48.8267
8.5 | 1.1079 | 0.02727 | -0.0354 | 40.6271
9 | 1.1212 | 0.03301 | -0.0299 | 33.9655
9.5 | 1.1051 | 0.0396 | -0.0223 | 27.9066
10 | 1.0702 | 0.0467 | -0.0163 | 22.9165
10.5 | 1.0341 | 0.05583 | -0.0174 | 18.5223
11 | 0.9992 | 0.06888 | -0.0255 | 14.5064
11.5 | 0.9659 | 0.08734 | -0.0392 | 11.0591
12 | 0.9304 | 0.10884 | -0.0517 | 8.5483
12.5 | 0.9098 | 0.12567 | -0.06 | 7.2396
13 | 0.8775 | 0.1498 | -0.0703 | 5.8578
13.5 | 0.8801 | 0.16138 | -0.0757 | 5.4536
14 | 0.8863 | 0.17217 | -0.0811 | 5.1478

## 39. Re 750k Mach 0.50 (1)
BIGFOIL.COM POLAR EXPORT
HN-034
HN-034 |  |  |  | Cl Max: | 1.228 | at alpha= | 20 | deg
JavaFoil+Calcfoil stall+Eppler ext transition |  |  |  | L/D Max: | 134.908 | at alpha= | 3.5 | deg
Re: | 750000 |  |  | Cd Min: | 0.00544 | at alpha= | 2 | deg
Mach: | 0.5 |  |  | Cl=0 at alpha= | -2.5373 | deg
|  |  |  | @ Cl=0.1, Cd= | 0.0067912
|  |  |  | @ Cl=0.4, Cd= | 0.0057703
|  |  |  | @ Cl=0.6, Cd= | 0.090749
alpha (deg) | Cl | Cd | Cm | Cl/Cd
-20 | -0.902 | 0.20821 | -0.03 | -4.331
-19.5 | -0.877 | 0.19935 | -0.03 | -4.4
-19 | -0.852 | 0.19262 | -0.031 | -4.425
-18.5 | -0.828 | 0.1859 | -0.031 | -4.452
-18 | -0.803 | 0.18201 | -0.031 | -4.412
-17.5 | -0.777 | 0.17754 | -0.03 | -4.376
-17 | -0.751 | 0.17077 | -0.03 | -4.399
-16.5 | -0.726 | 0.16599 | -0.03 | -4.374
-16 | -0.701 | 0.16272 | -0.03 | -4.309
-15.5 | -0.676 | 0.15859 | -0.03 | -4.263
-15 | -0.651 | 0.15172 | -0.031 | -4.291
-14.5 | -0.624 | 0.14149 | -0.029 | -4.411
-14 | -0.599 | 0.13737 | -0.029 | -4.359
-13.5 | -0.573 | 0.13359 | -0.029 | -4.292
-13 | -0.548 | 0.13006 | -0.029 | -4.213
-12.5 | -0.522 | 0.1216 | -0.028 | -4.289
-12 | -0.496 | 0.12086 | -0.028 | -4.103
-11.5 | -0.47 | 0.11708 | -0.028 | -4.016
-11 | -0.445 | 0.11382 | -0.028 | -3.906
-10.5 | -0.419 | 0.10831 | -0.028 | -3.866
-10 | -0.392 | 0.10118 | -0.027 | -3.878
-9.5 | -0.366 | 0.09435 | -0.027 | -3.884
-9 | -0.341 | 0.0912 | -0.027 | -3.734
-8.5 | -0.315 | 0.08861 | -0.027 | -3.55
-8 | -0.288 | 0.0699 | -0.025 | -4.123
-7.5 | -0.262 | 0.05803 | -0.026 | -4.517
-7 | -0.236 | 0.05108 | -0.026 | -4.619
-6.5 | -0.21 | 0.06013 | -0.024 | -3.486
-6 | -0.183 | 0.04779 | -0.024 | -3.836
-5.5 | -0.157 | 0.04174 | -0.025 | -3.762
-5 | -0.221 | 0.039 | -0.023 | -5.671
-4.5 | -0.193 | 0.03661 | -0.022 | -5.259
-4 | -0.187 | 0.00894 | -0.068 | -20.92
-3.5 | -0.126 | 0.00861 | -0.068 | -14.643
-3 | -0.062 | 0.00857 | -0.068 | -7.181
-2.5 | 0.005 | 0.0086 | -0.069 | 0.556
-2 | 0.072 | 0.00695 | -0.069 | 10.339
-1.5 | 0.139 | 0.00657 | -0.07 | 21.151
-1 | 0.206 | 0.00641 | -0.07 | 32.208
-0.5 | 0.274 | 0.00611 | -0.07 | 44.794
0 | 0.341 | 0.00592 | -0.071 | 57.589
0.5 | 0.408 | 0.00575 | -0.071 | 70.965
1 | 0.475 | 0.00556 | -0.072 | 85.358
1.5 | 0.541 | 0.00548 | -0.072 | 98.757
2 | 0.608 | 0.00544 | -0.072 | 111.726
2.5 | 0.674 | 0.00545 | -0.073 | 123.828
3 | 0.739 | 0.00569 | -0.073 | 130.071
3.5 | 0.803 | 0.00595 | -0.073 | 134.908
4 | 0.862 | 0.00704 | -0.074 | 122.471
4.5 | 0.914 | 0.00831 | -0.074 | 109.982
5 | 0.942 | 0.00869 | -0.074 | 108.326
5.5 | 0.731 | 0.04075 | -0.023 | 17.946
6 | 0.458 | 0.04625 | -0.024 | 9.906
6.5 | 0.486 | 0.04739 | -0.029 | 10.247
7 | 0.512 | 0.05451 | -0.028 | 9.402
7.5 | 0.54 | 0.08259 | -0.029 | 6.535
8 | 0.567 | 0.08488 | -0.029 | 6.677
8.5 | 0.594 | 0.08848 | -0.03 | 6.71
9 | 0.621 | 0.09869 | -0.032 | 6.296
9.5 | 0.648 | 0.09916 | -0.033 | 6.538
10 | 0.675 | 0.10205 | -0.033 | 6.617
10.5 | 0.703 | 0.11027 | -0.035 | 6.378
11 | 0.73 | 0.11334 | -0.036 | 6.443
11.5 | 0.757 | 0.11823 | -0.036 | 6.404
12 | 0.786 | 0.12298 | -0.038 | 6.389
12.5 | 0.813 | 0.12642 | -0.039 | 6.428
13 | 0.84 | 0.13182 | -0.039 | 6.369
13.5 | 0.869 | 0.1402 | -0.042 | 6.198
14 | 0.895 | 0.1463 | -0.042 | 6.12
14.5 | 0.922 | 0.15174 | -0.042 | 6.078
15 | 0.949 | 0.15654 | -0.042 | 6.065
15.5 | 0.979 | 0.16569 | -0.044 | 5.907
16 | 1.005 | 0.1674 | -0.045 | 6.006
16.5 | 1.032 | 0.17311 | -0.045 | 5.964
17 | 1.06 | 0.17693 | -0.045 | 5.988
17.5 | 1.089 | 0.18436 | -0.047 | 5.905
18 | 1.116 | 0.1925 | -0.047 | 5.797
18.5 | 1.143 | 0.19658 | -0.048 | 5.813
19 | 1.169 | 0.20388 | -0.048 | 5.736
19.5 | 1.196 | 0.20937 | -0.048 | 5.714
20 | 1.228 | 0.21528 | -0.051 | 5.703

## 40. Re 750k Mach 0.50 (2)
BIGFOIL.COM POLAR EXPORT
HN-034
HN-034 |  |  |  | Cl Max: | 1.1728 | at alpha= | 20 | deg
XFOIL ncrit=9 |  |  |  | L/D Max: | 100.249 | at alpha= | 3 | deg
Re: | 750000 |  |  | Cd Min: | 0.31225 | at alpha= | 20 | deg
Mach: | 0.5 |  |  | Cl=0 at alpha= | -2.5007 | deg
|  |  |  | @ Cl=0.1, Cd= | 0.0058313
|  |  |  | @ Cl=0.4, Cd= | 0.0053004
|  |  |  | @ Cl=0.6, Cd= | 0.0060633
alpha (deg) | Cl | Cd | Cm | Cl/Cd
-20 | -0.8055 | 0.2745 | 0.0582 | -2.9344
-19.5 | -0.7839 | 0.26642 | 0.0533 | -2.9423
-19 | -0.7624 | 0.25837 | 0.0484 | -2.9508
-18.5 | -0.741 | 0.25021 | 0.0435 | -2.9615
-18 | -0.7199 | 0.24216 | 0.0389 | -2.9728
-16.5 | -0.658 | 0.21704 | 0.0267 | -3.0317
-16 | -0.6381 | 0.20935 | 0.023 | -3.048
-15.5 | -0.6183 | 0.20159 | 0.0191 | -3.0671
-15 | -0.5987 | 0.19367 | 0.0153 | -3.0913
-14.5 | -0.5797 | 0.18581 | 0.0116 | -3.1199
-14 | -0.5608 | 0.17758 | 0.007 | -3.158
-13.5 | -0.5446 | 0.16971 | 0.0029 | -3.209
-13 | -0.5284 | 0.1617 | -0.0006 | -3.2678
-12.5 | -0.5147 | 0.15283 | -0.0026 | -3.3678
-12 | -0.4993 | 0.14582 | -0.0049 | -3.4241
-11.5 | -0.4854 | 0.13842 | -0.0076 | -3.5067
-11 | -0.4728 | 0.13076 | -0.0104 | -3.6158
-10.5 | -0.4608 | 0.12311 | -0.0139 | -3.743
-10 | -0.4501 | 0.11566 | -0.0173 | -3.8916
-9.5 | -0.4401 | 0.108 | -0.0199 | -4.075
-9 | -0.4314 | 0.10037 | -0.0225 | -4.2981
-8.5 | -0.4249 | 0.0925 | -0.0251 | -4.5935
-8 | -0.4197 | 0.08487 | -0.0276 | -4.9452
-7.5 | -0.4177 | 0.07723 | -0.03 | -5.4085
-7 | -0.4328 | 0.06942 | -0.031 | -6.2345
-6.5 | -0.4545 | 0.06254 | -0.0311 | -7.2673
-6 | -0.4767 | 0.05381 | -0.0357 | -8.8589
-5.5 | -0.428 | 0.03573 | -0.0585 | -11.9787
-5 | -0.3686 | 0.0228 | -0.0699 | -16.1667
-4.5 | -0.2982 | 0.01548 | -0.0733 | -19.2636
-4 | -0.2192 | 0.01174 | -0.0748 | -18.6712
-3.5 | -0.1419 | 0.00928 | -0.0759 | -15.2909
-3 | -0.0693 | 0.00809 | -0.0761 | -8.5661
-2.5 | 0.0001 | 0.00706 | -0.0763 | 0.014164
-2 | 0.0645 | 0.00625 | -0.0759 | 10.32
-1.5 | 0.1264 | 0.00552 | -0.0751 | 22.8986
-1 | 0.1884 | 0.00525 | -0.0739 | 35.8857
-0.5 | 0.25 | 0.00517 | -0.0725 | 48.3559
0 | 0.3112 | 0.00519 | -0.0711 | 59.9615
0.5 | 0.3711 | 0.00525 | -0.0693 | 70.6857
1 | 0.4284 | 0.00535 | -0.0669 | 80.0748
1.5 | 0.4837 | 0.00547 | -0.0639 | 88.4278
2 | 0.562 | 0.00577 | -0.0663 | 97.4003
2.5 | 0.6229 | 0.00624 | -0.0649 | 99.8237
3 | 0.6837 | 0.00682 | -0.0634 | 100.2493
3.5 | 0.7428 | 0.00766 | -0.0616 | 96.9713
4 | 0.8005 | 0.00874 | -0.0594 | 91.5904
4.5 | 0.8577 | 0.00999 | -0.057 | 85.8559
5 | 0.9139 | 0.01143 | -0.054 | 79.9563
5.5 | 0.967 | 0.01336 | -0.0496 | 72.3802
6 | 1.0117 | 0.01615 | -0.0436 | 62.644
6.5 | 1.045 | 0.02051 | -0.0365 | 50.9508
7 | 1.0611 | 0.02656 | -0.0288 | 39.9511
7.5 | 1.0479 | 0.03287 | -0.0201 | 31.8801
8 | 1.0176 | 0.0401 | -0.0151 | 25.3766
8.5 | 0.984 | 0.04995 | -0.0176 | 19.6997
9 | 0.9497 | 0.06383 | -0.0279 | 14.8786
9.5 | 0.9233 | 0.08045 | -0.04 | 11.4767
10 | 0.9024 | 0.09615 | -0.0489 | 9.3853
10.5 | 0.8864 | 0.11054 | -0.0569 | 8.0188
11 | 0.8798 | 0.12387 | -0.064 | 7.1026
11.5 | 0.879 | 0.13678 | -0.0708 | 6.4264
12 | 0.8823 | 0.14915 | -0.0774 | 5.9155
12.5 | 0.8897 | 0.16106 | -0.0837 | 5.524
13 | 0.9003 | 0.17253 | -0.0897 | 5.2182
13.5 | 0.9133 | 0.18362 | -0.0956 | 4.9739
14 | 0.9276 | 0.19596 | -0.1018 | 4.7336
14.5 | 0.9449 | 0.20615 | -0.1074 | 4.5836
15 | 0.9636 | 0.21586 | -0.1128 | 4.464
15.5 | 0.9833 | 0.22519 | -0.118 | 4.3665
16 | 1.0037 | 0.23422 | -0.1228 | 4.2853
16.5 | 1.0226 | 0.24486 | -0.1279 | 4.1763
17 | 1.0433 | 0.25471 | -0.1335 | 4.096
17.5 | 1.0645 | 0.26442 | -0.1392 | 4.0258
18 | 1.0853 | 0.27404 | -0.1453 | 3.9604
18.5 | 1.1069 | 0.28373 | -0.1518 | 3.9012
19 | 1.1291 | 0.29343 | -0.1576 | 3.8479
19.5 | 1.1511 | 0.3029 | -0.1634 | 3.8003
20 | 1.1728 | 0.31225 | -0.1691 | 3.756

## 41. Re 1M Mach 0.00 (1)
BIGFOIL.COM POLAR EXPORT
HN-034
HN-034 |  |  |  | Cl Max: | 0.954 | at alpha= | 6.5 | deg
JavaFoil+Calcfoil stall+Eppler ext transition |  |  |  | L/D Max: | 146.876 | at alpha= | 4.5 | deg
Re: | 1000000 |  |  | Cd Min: | 0.00482 | at alpha= | 2.5 | deg
Mach: | 0 |  |  | Cl=0 at alpha= | -2.5345 | deg
|  |  |  | @ Cl=0.1, Cd= | 0.0059976
|  |  |  | @ Cl=0.4, Cd= | 0.0050303
|  |  |  | @ Cl=0.6, Cd= | 0.0817
alpha (deg) | Cl | Cd | Cm | Cl/Cd
-14 | -0.268 | 0.11055 | -0.021 | -2.426
-13.5 | -0.285 | 0.10403 | -0.021 | -2.742
-13 | -0.303 | 0.09914 | -0.021 | -3.055
-12.5 | -0.321 | 0.09617 | -0.02 | -3.333
-12 | -0.338 | 0.0902 | -0.02 | -3.746
-11.5 | -0.355 | 0.08478 | -0.02 | -4.182
-11 | -0.37 | 0.07841 | -0.02 | -4.717
-10.5 | -0.383 | 0.07417 | -0.02 | -5.165
-10 | -0.393 | 0.06952 | -0.02 | -5.658
-9.5 | -0.4 | 0.06458 | -0.02 | -6.193
-9 | -0.402 | 0.06016 | -0.02 | -6.683
-8.5 | -0.399 | 0.05863 | -0.018 | -6.802
-8 | -0.39 | 0.05255 | -0.019 | -7.424
-7.5 | -0.375 | 0.05036 | -0.019 | -7.452
-7 | -0.355 | 0.04658 | -0.018 | -7.611
-6.5 | -0.327 | 0.0433 | -0.018 | -7.56
-6 | -0.294 | 0.04065 | -0.019 | -7.239
-5.5 | -0.258 | 0.03807 | -0.023 | -6.782
-5 | -0.273 | 0.00826 | -0.058 | -33.003
-4.5 | -0.221 | 0.00807 | -0.058 | -27.332
-4 | -0.166 | 0.0078 | -0.059 | -21.334
-3.5 | -0.111 | 0.00785 | -0.059 | -14.088
-3 | -0.054 | 0.00787 | -0.059 | -6.808
-2.5 | 0.004 | 0.0065 | -0.06 | 0.638
-2 | 0.062 | 0.00605 | -0.06 | 10.287
-1.5 | 0.12 | 0.00597 | -0.06 | 20.19
-1 | 0.179 | 0.00569 | -0.061 | 31.398
-0.5 | 0.237 | 0.00544 | -0.061 | 43.53
0 | 0.295 | 0.0053 | -0.061 | 55.648
0.5 | 0.353 | 0.00516 | -0.062 | 68.474
1 | 0.411 | 0.005 | -0.062 | 82.307
1.5 | 0.469 | 0.00491 | -0.062 | 95.55
2 | 0.527 | 0.00483 | -0.063 | 109.199
2.5 | 0.585 | 0.00482 | -0.063 | 121.376
3 | 0.642 | 0.00495 | -0.063 | 129.573
3.5 | 0.698 | 0.00501 | -0.064 | 139.289
4 | 0.753 | 0.00522 | -0.064 | 144.342
4.5 | 0.805 | 0.00548 | -0.064 | 146.876
5 | 0.852 | 0.00699 | -0.064 | 122.014
5.5 | 0.894 | 0.00724 | -0.065 | 123.483
6 | 0.928 | 0.00751 | -0.065 | 123.576
6.5 | 0.954 | 0.00775 | -0.065 | 123.056
7 | 0.779 | 0.04459 | -0.028 | 17.466
7.5 | 0.783 | 0.04785 | -0.025 | 16.362
8 | 0.78 | 0.05115 | -0.025 | 15.251
8.5 | 0.769 | 0.05495 | -0.024 | 13.991
9 | 0.75 | 0.05908 | -0.022 | 12.7
9.5 | 0.726 | 0.06305 | -0.022 | 11.509
10 | 0.696 | 0.06797 | -0.022 | 10.241
10.5 | 0.663 | 0.07169 | -0.024 | 9.249
11 | 0.627 | 0.07627 | -0.026 | 8.226
11.5 | 0.59 | 0.0817 | -0.026 | 7.222

## 42. Re 1M Mach 0.00 (2)
BIGFOIL.COM POLAR EXPORT
HN-034
HN-034 |  |  |  | Cl Max: | 1.1987 | at alpha= | 10.5 | deg
XFOIL ncrit=9 |  |  |  | L/D Max: | 105.704 | at alpha= | 3 | deg
Re: | 1000000 |  |  | Cd Min: | 0.23866 | at alpha= | -19.5 | deg
Mach: | 0 |  |  | Cl=0 at alpha= | -2.5473 | deg
|  |  |  | @ Cl=0.1, Cd= | 0.0047627
|  |  |  | @ Cl=0.4, Cd= | 0.0045391
|  |  |  | @ Cl=0.6, Cd= | 0.005689
alpha (deg) | Cl | Cd | Cm | Cl/Cd
-19.5 | -0.7053 | 0.23866 | 0.0408 | -2.9553
-19 | -0.6897 | 0.23254 | 0.0375 | -2.9659
-18.5 | -0.6739 | 0.22624 | 0.0339 | -2.9787
-18 | -0.6582 | 0.2199 | 0.0305 | -2.9932
-17.5 | -0.6427 | 0.2135 | 0.0271 | -3.0103
-17 | -0.6274 | 0.20686 | 0.0238 | -3.033
-16.5 | -0.6124 | 0.20009 | 0.0205 | -3.0606
-16 | -0.5979 | 0.19311 | 0.0173 | -3.0962
-15.5 | -0.5837 | 0.18601 | 0.0143 | -3.138
-15 | -0.5698 | 0.17839 | 0.0107 | -3.1941
-14.5 | -0.5572 | 0.17127 | 0.0077 | -3.2533
-14 | -0.5467 | 0.16336 | 0.0046 | -3.3466
-13.5 | -0.5365 | 0.15566 | 0.0018 | -3.4466
-13 | -0.5333 | 0.14632 | -0.0009 | -3.6448
-12.5 | -0.5205 | 0.14119 | -0.0024 | -3.6865
-12 | -0.5118 | 0.13406 | -0.0049 | -3.8177
-11.5 | -0.5036 | 0.12667 | -0.0075 | -3.9757
-11 | -0.4973 | 0.11857 | -0.0107 | -4.1941
-10.5 | -0.4874 | 0.11115 | -0.014 | -4.3851
-10 | -0.4819 | 0.10332 | -0.0169 | -4.6642
-9.5 | -0.4784 | 0.09524 | -0.0201 | -5.0231
-9 | -0.4773 | 0.08691 | -0.0235 | -5.4919
-8.5 | -0.4815 | 0.07791 | -0.0275 | -6.1802
-8 | -0.4952 | 0.06931 | -0.0312 | -7.1447
-7.5 | -0.5075 | 0.05653 | -0.0411 | -8.9775
-7 | -0.5166 | 0.0459 | -0.0417 | -11.2549
-6.5 | -0.4976 | 0.01846 | -0.0512 | -26.9556
-6 | -0.4413 | 0.01252 | -0.0528 | -35.2476
-5.5 | -0.3744 | 0.01136 | -0.0555 | -32.9577
-5 | -0.3053 | 0.01022 | -0.0586 | -29.8728
-4.5 | -0.2428 | 0.00888 | -0.0603 | -27.3423
-4 | -0.1746 | 0.00793 | -0.0631 | -22.0177
-3.5 | -0.1116 | 0.00732 | -0.0646 | -15.2459
-3 | -0.0517 | 0.00653 | -0.0657 | -7.9173
-2.5 | 0.0054 | 0.0058 | -0.0662 | 0.93103
-2 | 0.0601 | 0.00517 | -0.0661 | 11.6248
-1.5 | 0.113 | 0.00463 | -0.0656 | 24.406
-1 | 0.1663 | 0.00444 | -0.0649 | 37.455
-0.5 | 0.2193 | 0.00437 | -0.0641 | 50.1831
0 | 0.2719 | 0.00438 | -0.0631 | 62.0776
0.5 | 0.3236 | 0.00442 | -0.062 | 73.2127
1 | 0.3735 | 0.00449 | -0.0604 | 83.1849
1.5 | 0.4221 | 0.00458 | -0.0584 | 92.1616
2 | 0.4884 | 0.00483 | -0.0608 | 101.118
2.5 | 0.5407 | 0.00519 | -0.0602 | 104.1811
3 | 0.593 | 0.00561 | -0.0596 | 105.7041
3.5 | 0.6444 | 0.00619 | -0.0589 | 104.1034
4 | 0.6947 | 0.00694 | -0.0582 | 100.1009
4.5 | 0.744 | 0.00785 | -0.0573 | 94.7771
5 | 0.7928 | 0.00884 | -0.0564 | 89.6833
5.5 | 0.8418 | 0.00981 | -0.0555 | 85.8104
6 | 0.8919 | 0.01064 | -0.0547 | 83.8252
6.5 | 0.9399 | 0.01181 | -0.0534 | 79.5851
7 | 0.9847 | 0.01347 | -0.0514 | 73.1032
7.5 | 1.0311 | 0.01473 | -0.0499 | 70
8 | 1.074 | 0.01646 | -0.0479 | 65.2491
8.5 | 1.1152 | 0.01839 | -0.0458 | 60.6417
9 | 1.1557 | 0.0203 | -0.0437 | 56.931
9.5 | 1.1919 | 0.02264 | -0.0413 | 52.6458
10.5 | 1.1987 | 0.0356 | -0.0292 | 33.6713
11 | 1.179 | 0.04065 | -0.0213 | 29.0037
11.5 | 1.1531 | 0.0468 | -0.0169 | 24.6389
12 | 1.1326 | 0.05399 | -0.0172 | 20.978
12.5 | 1.0994 | 0.06571 | -0.023 | 16.7311
13 | 1.0672 | 0.08127 | -0.0337 | 13.1315
13.5 | 1.0292 | 0.10248 | -0.0477 | 10.0429
14 | 0.8784 | 0.16784 | -0.0771 | 5.2336
14.5 | 0.8848 | 0.17856 | -0.0825 | 4.9552
15 | 0.8937 | 0.18833 | -0.0876 | 4.7454
15.5 | 0.9051 | 0.19709 | -0.0923 | 4.5923

## 43. Re 1M Mach 0.10 (1)
BIGFOIL.COM POLAR EXPORT
HN-034
HN-034 |  |  |  | Cl Max: | 0.955 | at alpha= | 6.5 | deg
JavaFoil+Calcfoil stall+Eppler ext transition |  |  |  | L/D Max: | 144.111 | at alpha= | 4 | deg
Re: | 1000000 |  |  | Cd Min: | 0.00483 | at alpha= | 2.5 | deg
Mach: | 0.1 |  |  | Cl=0 at alpha= | -2.5345 | deg
|  |  |  | @ Cl=0.1, Cd= | 0.0060226
|  |  |  | @ Cl=0.4, Cd= | 0.0050459
|  |  |  | @ Cl=0.6, Cd= | 0.08195
alpha (deg) | Cl | Cd | Cm | Cl/Cd
-14 | -0.232 | 0.11199 | -0.021 | -2.071
-13.5 | -0.251 | 0.10512 | -0.021 | -2.386
-13 | -0.27 | 0.09972 | -0.021 | -2.712
-12.5 | -0.29 | 0.09488 | -0.021 | -3.061
-12 | -0.31 | 0.09128 | -0.021 | -3.402
-11.5 | -0.33 | 0.08592 | -0.021 | -3.842
-11 | -0.348 | 0.07973 | -0.02 | -4.37
-10.5 | -0.365 | 0.074 | -0.02 | -4.931
-10 | -0.378 | 0.06975 | -0.02 | -5.425
-9.5 | -0.388 | 0.06524 | -0.02 | -5.949
-9 | -0.393 | 0.06059 | -0.02 | -6.492
-8.5 | -0.393 | 0.05666 | -0.02 | -6.933
-8 | -0.386 | 0.05285 | -0.019 | -7.308
-7.5 | -0.373 | 0.05046 | -0.019 | -7.395
-7 | -0.354 | 0.04682 | -0.018 | -7.554
-6.5 | -0.327 | 0.04342 | -0.018 | -7.539
-6 | -0.295 | 0.04075 | -0.019 | -7.233
-5.5 | -0.259 | 0.03821 | -0.022 | -6.771
-5 | -0.274 | 0.0083 | -0.058 | -32.973
-4.5 | -0.222 | 0.00808 | -0.059 | -27.429
-4 | -0.167 | 0.00781 | -0.059 | -21.428
-3.5 | -0.111 | 0.00791 | -0.059 | -14.047
-3 | -0.054 | 0.00792 | -0.06 | -6.803
-2.5 | 0.004 | 0.00653 | -0.06 | 0.639
-2 | 0.063 | 0.00608 | -0.06 | 10.291
-1.5 | 0.121 | 0.00599 | -0.061 | 20.208
-1 | 0.18 | 0.00571 | -0.061 | 31.466
-0.5 | 0.238 | 0.00546 | -0.061 | 43.646
0 | 0.297 | 0.00532 | -0.062 | 55.796
0.5 | 0.355 | 0.00517 | -0.062 | 68.648
1 | 0.413 | 0.00501 | -0.062 | 82.523
1.5 | 0.472 | 0.00492 | -0.063 | 95.791
2 | 0.53 | 0.00485 | -0.063 | 109.176
2.5 | 0.588 | 0.00483 | -0.063 | 121.62
3 | 0.645 | 0.00497 | -0.064 | 129.717
3.5 | 0.702 | 0.00503 | -0.064 | 139.465
4 | 0.757 | 0.00525 | -0.064 | 144.111
4.5 | 0.809 | 0.0057 | -0.064 | 141.994
5 | 0.856 | 0.00702 | -0.065 | 121.944
5.5 | 0.897 | 0.00728 | -0.065 | 123.244
6 | 0.93 | 0.00755 | -0.065 | 123.207
6.5 | 0.955 | 0.00781 | -0.066 | 122.304
7 | 0.778 | 0.04475 | -0.028 | 17.384
7.5 | 0.78 | 0.04806 | -0.025 | 16.225
8 | 0.774 | 0.0514 | -0.025 | 15.052
8.5 | 0.759 | 0.05521 | -0.023 | 13.74
9 | 0.736 | 0.05892 | -0.022 | 12.49
9.5 | 0.707 | 0.06342 | -0.022 | 11.145
10 | 0.672 | 0.06852 | -0.023 | 9.811
10.5 | 0.634 | 0.0721 | -0.025 | 8.797
11 | 0.593 | 0.07741 | -0.025 | 7.666
11.5 | 0.552 | 0.08195 | -0.026 | 6.733

## 44. Re 1M Mach 0.10 (2)
BIGFOIL.COM POLAR EXPORT
HN-034
HN-034 |  |  |  | Cl Max: | 1.1909 | at alpha= | 9.5 | deg
XFOIL ncrit=9 |  |  |  | L/D Max: | 105.691 | at alpha= | 3 | deg
Re: | 1000000 |  |  | Cd Min: | 0.23942 | at alpha= | -19.5 | deg
Mach: | 0.1 |  |  | Cl=0 at alpha= | -2.5469 | deg
|  |  |  | @ Cl=0.1, Cd= | 0.0047896
|  |  |  | @ Cl=0.4, Cd= | 0.0045504
|  |  |  | @ Cl=0.6, Cd= | 0.0056847
alpha (deg) | Cl | Cd | Cm | Cl/Cd
-19.5 | -0.7076 | 0.23942 | 0.0413 | -2.9555
-19 | -0.6917 | 0.23329 | 0.0378 | -2.965
-18.5 | -0.6757 | 0.22694 | 0.0343 | -2.9774
-18 | -0.6599 | 0.22055 | 0.0308 | -2.9921
-17.5 | -0.6442 | 0.2141 | 0.0274 | -3.0089
-17 | -0.6286 | 0.20742 | 0.024 | -3.0306
-16.5 | -0.6134 | 0.20062 | 0.0207 | -3.0575
-16 | -0.5987 | 0.19359 | 0.0175 | -3.0926
-15.5 | -0.5841 | 0.18643 | 0.0144 | -3.1331
-15 | -0.5702 | 0.17885 | 0.0107 | -3.1881
-14.5 | -0.5574 | 0.1717 | 0.0078 | -3.2464
-14 | -0.5466 | 0.16379 | 0.0046 | -3.3372
-13.5 | -0.5363 | 0.1561 | 0.0018 | -3.4356
-13 | -0.5323 | 0.14691 | -0.0008 | -3.6233
-12.5 | -0.5196 | 0.1417 | -0.0023 | -3.6669
-12 | -0.5107 | 0.13454 | -0.0048 | -3.7959
-11.5 | -0.5023 | 0.12708 | -0.0075 | -3.9526
-11 | -0.4956 | 0.11897 | -0.0108 | -4.1658
-10.5 | -0.4858 | 0.11162 | -0.0139 | -4.3523
-10 | -0.4802 | 0.1038 | -0.0168 | -4.6262
-9.5 | -0.4764 | 0.09576 | -0.0199 | -4.9749
-9 | -0.4749 | 0.08749 | -0.0233 | -5.428
-8.5 | -0.4783 | 0.0786 | -0.0272 | -6.0852
-8 | -0.4894 | 0.07001 | -0.0309 | -6.9904
-7.5 | -0.5037 | 0.05806 | -0.0403 | -8.6755
-7 | -0.5131 | 0.0472 | -0.0417 | -10.8708
-6.5 | -0.5001 | 0.01915 | -0.0517 | -26.1149
-6 | -0.4436 | 0.01287 | -0.0534 | -34.4678
-5.5 | -0.3763 | 0.01156 | -0.0561 | -32.5519
-5 | -0.3067 | 0.01031 | -0.0592 | -29.7478
-4.5 | -0.2441 | 0.00893 | -0.0608 | -27.3348
-4 | -0.1752 | 0.00795 | -0.0636 | -22.0377
-3.5 | -0.1123 | 0.00734 | -0.065 | -15.2997
-3 | -0.0522 | 0.00656 | -0.066 | -7.9573
-2.5 | 0.0054 | 0.00582 | -0.0665 | 0.92784
-2 | 0.0603 | 0.0052 | -0.0664 | 11.5962
-1.5 | 0.1135 | 0.00465 | -0.0659 | 24.4086
-1 | 0.167 | 0.00446 | -0.0652 | 37.4439
-0.5 | 0.2203 | 0.00439 | -0.0643 | 50.1822
0 | 0.2733 | 0.00439 | -0.0634 | 62.2551
0.5 | 0.3253 | 0.00443 | -0.0623 | 73.4312
1 | 0.3756 | 0.0045 | -0.0607 | 83.4667
1.5 | 0.424 | 0.0046 | -0.0586 | 92.1739
2 | 0.4908 | 0.00485 | -0.061 | 101.1959
3 | 0.5961 | 0.00564 | -0.0598 | 105.6915
3.5 | 0.6476 | 0.00623 | -0.0591 | 103.9486
4 | 0.6982 | 0.00699 | -0.0583 | 99.8856
4.5 | 0.7477 | 0.00792 | -0.0574 | 94.4066
5 | 0.797 | 0.0089 | -0.0564 | 89.5506
5.5 | 0.8462 | 0.00989 | -0.0555 | 85.5612
6 | 0.8967 | 0.01072 | -0.0546 | 83.6474
6.5 | 0.9449 | 0.01194 | -0.0532 | 79.1374
7 | 0.9887 | 0.01379 | -0.0509 | 71.6969
7.5 | 1.0357 | 0.01503 | -0.0494 | 68.9088
8 | 1.0782 | 0.01689 | -0.0472 | 63.8366
8.5 | 1.119 | 0.01897 | -0.0448 | 58.9879
9 | 1.159 | 0.021 | -0.0426 | 55.1905
9.5 | 1.1909 | 0.02406 | -0.0395 | 49.4971
10 | 1.1871 | 0.03219 | -0.0323 | 36.8779
10.5 | 1.1862 | 0.0369 | -0.0261 | 32.1463
11 | 1.1598 | 0.04252 | -0.0188 | 27.2766
11.5 | 1.1288 | 0.04994 | -0.0165 | 22.6031
12 | 1.106 | 0.05867 | -0.0192 | 18.8512
12.5 | 1.0721 | 0.07257 | -0.028 | 14.7733
13 | 1.0411 | 0.09022 | -0.0403 | 11.5396
13.5 | 0.9974 | 0.11463 | -0.0546 | 8.701
14 | 0.8785 | 0.16911 | -0.0781 | 5.1948
14.5 | 0.8855 | 0.17979 | -0.0834 | 4.9252

## 45. Re 1M Mach 0.25 (1)
BIGFOIL.COM POLAR EXPORT
HN-034
HN-034 |  |  |  | Cl Max: | 0.941 | at alpha= | 6 | deg
JavaFoil+Calcfoil stall+Eppler ext transition |  |  |  | L/D Max: | 142.427 | at alpha= | 4 | deg
Re: | 1000000 |  |  | Cd Min: | 0.00491 | at alpha= | 2.5 | deg
Mach: | 0.25 |  |  | Cl=0 at alpha= | -2.5339 | deg
|  |  |  | @ Cl=0.1, Cd= | 0.006156
|  |  |  | @ Cl=0.4, Cd= | 0.08036
|  |  |  | @ Cl=0.6, Cd= | 0.08036
alpha (deg) | Cl | Cd | Cm | Cl/Cd
-12.5 | -0.056 | 0.0954 | -0.023 | -0.583
-12 | -0.053 | 0.09034 | -0.023 | -0.585
-11.5 | -0.05 | 0.08526 | -0.023 | -0.587
-11 | -0.136 | 0.08073 | -0.022 | -1.688
-10.5 | -0.195 | 0.07683 | -0.022 | -2.532
-10 | -0.243 | 0.07328 | -0.022 | -3.311
-9.5 | -0.283 | 0.06824 | -0.021 | -4.151
-9 | -0.316 | 0.06357 | -0.021 | -4.967
-8.5 | -0.339 | 0.0591 | -0.021 | -5.734
-8 | -0.351 | 0.05448 | -0.021 | -6.452
-7.5 | -0.353 | 0.05059 | -0.02 | -6.982
-7 | -0.344 | 0.04878 | -0.019 | -7.062
-6.5 | -0.325 | 0.04484 | -0.019 | -7.245
-6 | -0.296 | 0.04147 | -0.019 | -7.133
-5.5 | -0.262 | 0.03877 | -0.021 | -6.748
-5 | -0.278 | 0.00838 | -0.06 | -33.242
-4.5 | -0.226 | 0.00817 | -0.06 | -27.724
-4 | -0.171 | 0.00793 | -0.061 | -21.592
-3.5 | -0.114 | 0.00801 | -0.061 | -14.243
-3 | -0.055 | 0.008 | -0.061 | -6.912
-2.5 | 0.004 | 0.00781 | -0.062 | 0.548
-2 | 0.064 | 0.00621 | -0.062 | 10.358
-1.5 | 0.124 | 0.00612 | -0.062 | 20.348
-1 | 0.185 | 0.0058 | -0.063 | 31.858
-0.5 | 0.245 | 0.00554 | -0.063 | 44.189
0 | 0.305 | 0.00538 | -0.063 | 56.611
0.5 | 0.365 | 0.00524 | -0.064 | 69.661
1 | 0.425 | 0.00507 | -0.064 | 83.838
1.5 | 0.485 | 0.00499 | -0.064 | 97.094
2 | 0.544 | 0.00493 | -0.065 | 110.414
2.5 | 0.604 | 0.00491 | -0.065 | 122.978
3 | 0.663 | 0.00508 | -0.065 | 130.315
3.5 | 0.721 | 0.00516 | -0.066 | 139.647
4 | 0.777 | 0.00545 | -0.066 | 142.427
4.5 | 0.83 | 0.00633 | -0.066 | 131.051
5 | 0.876 | 0.00721 | -0.067 | 121.487
5.5 | 0.914 | 0.00751 | -0.067 | 121.641
6 | 0.941 | 0.00781 | -0.067 | 120.439
6.5 | 0.767 | 0.0424 | -0.029 | 18.089
7 | 0.764 | 0.04576 | -0.024 | 16.687
7.5 | 0.747 | 0.04919 | -0.023 | 15.193
8 | 0.716 | 0.05278 | -0.022 | 13.569
8.5 | 0.67 | 0.05729 | -0.023 | 11.688
9 | 0.609 | 0.06142 | -0.023 | 9.918
9.5 | 0.537 | 0.06577 | -0.025 | 8.161
10 | 0.455 | 0.07019 | -0.027 | 6.477
10.5 | 0.364 | 0.07591 | -0.027 | 4.802
11 | 0.266 | 0.08036 | -0.027 | 3.305

## 46. Re 1M Mach 0.25 (2)
BIGFOIL.COM POLAR EXPORT
HN-034
HN-034 |  |  |  | Cl Max: | 1.1559 | at alpha= | 9 | deg
XFOIL ncrit=9 |  |  |  | L/D Max: | 105.638 | at alpha= | 3 | deg
Re: | 1000000 |  |  | Cd Min: | 0.17541 | at alpha= | 14 | deg
Mach: | 0.25 |  |  | Cl=0 at alpha= | -2.5444 | deg
|  |  |  | @ Cl=0.1, Cd= | 0.0049333
|  |  |  | @ Cl=0.4, Cd= | 0.0046469
|  |  |  | @ Cl=0.6, Cd= | 0.0056924
alpha (deg) | Cl | Cd | Cm | Cl/Cd
-6 | -0.4542 | 0.01661 | -0.057 | -27.345
-5.5 | -0.3866 | 0.0129 | -0.0597 | -29.969
-5 | -0.3141 | 0.01099 | -0.0626 | -28.5805
-4.5 | -0.2506 | 0.00924 | -0.0637 | -27.1212
-4 | -0.1786 | 0.00814 | -0.0665 | -21.941
-3.5 | -0.1155 | 0.00746 | -0.0673 | -15.4826
-3 | -0.0534 | 0.00671 | -0.0681 | -7.9583
-2.5 | 0.0052 | 0.00596 | -0.0683 | 0.87248
-1.5 | 0.116 | 0.00476 | -0.0675 | 24.3697
-1 | 0.1711 | 0.00455 | -0.0667 | 37.6044
-0.5 | 0.2261 | 0.00448 | -0.0659 | 50.4688
0 | 0.2807 | 0.00449 | -0.0649 | 62.5167
0.5 | 0.3346 | 0.00454 | -0.0638 | 73.7004
1 | 0.3868 | 0.00462 | -0.0623 | 83.7229
1.5 | 0.4358 | 0.00472 | -0.0599 | 92.3305
2 | 0.5041 | 0.00495 | -0.0621 | 101.8384
2.5 | 0.5584 | 0.00534 | -0.0614 | 104.5693
3 | 0.6127 | 0.0058 | -0.0607 | 105.6379
3.5 | 0.6657 | 0.00644 | -0.0598 | 103.3696
4 | 0.7178 | 0.00726 | -0.0588 | 98.8705
4.5 | 0.7691 | 0.00821 | -0.0577 | 93.6784
5 | 0.8196 | 0.0093 | -0.0565 | 88.129
5.5 | 0.8711 | 0.01028 | -0.0553 | 84.7374
6 | 0.9214 | 0.01151 | -0.0536 | 80.0521
6.5 | 0.9718 | 0.01274 | -0.0517 | 76.2794
7 | 1.0143 | 0.015 | -0.0486 | 67.62
7.5 | 1.0585 | 0.017 | -0.0459 | 62.2647
8 | 1.0976 | 0.01987 | -0.0424 | 55.2391
8.5 | 1.132 | 0.0234 | -0.0385 | 48.3761
9 | 1.1559 | 0.02782 | -0.0339 | 41.5492
9.5 | 1.1555 | 0.03411 | -0.0273 | 33.8757
10 | 1.1288 | 0.03991 | -0.019 | 28.2836
10.5 | 1.0838 | 0.04899 | -0.0156 | 22.1229
11 | 1.0481 | 0.05987 | -0.0201 | 17.5063
11.5 | 1.0139 | 0.07535 | -0.0313 | 13.4559
12 | 0.9633 | 0.10099 | -0.0475 | 9.5386
12.5 | 0.9109 | 0.1271 | -0.0601 | 7.1668
13 | 0.8925 | 0.14429 | -0.0688 | 6.1855
13.5 | 0.8855 | 0.15889 | -0.0761 | 5.573
14 | 0.8778 | 0.17541 | -0.0832 | 5.0043

## 47. Re 1M Mach 0.50 (1)
BIGFOIL.COM POLAR EXPORT
HN-034
HN-034 |  |  |  | Cl Max: | 1.228 | at alpha= | 20 | deg
JavaFoil+Calcfoil stall+Eppler ext transition |  |  |  | L/D Max: | 137.664 | at alpha= | 3.5 | deg
Re: | 1000000 |  |  | Cd Min: | 0.00526 | at alpha= | 2 | deg
Mach: | 0.5 |  |  | Cl=0 at alpha= | -2.5373 | deg
|  |  |  | @ Cl=0.1, Cd= | 0.006617
|  |  |  | @ Cl=0.4, Cd= | 0.0055291
|  |  |  | @ Cl=0.6, Cd= | 0.077794
alpha (deg) | Cl | Cd | Cm | Cl/Cd
-20 | -0.902 | 0.19807 | -0.03 | -4.554
-19.5 | -0.877 | 0.18898 | -0.03 | -4.642
-19 | -0.853 | 0.18476 | -0.031 | -4.614
-18.5 | -0.828 | 0.17675 | -0.031 | -4.683
-18 | -0.803 | 0.17283 | -0.031 | -4.646
-17.5 | -0.777 | 0.16851 | -0.031 | -4.613
-17 | -0.751 | 0.16067 | -0.03 | -4.676
-16.5 | -0.726 | 0.15602 | -0.03 | -4.654
-16 | -0.701 | 0.15266 | -0.03 | -4.593
-15.5 | -0.676 | 0.14837 | -0.03 | -4.557
-15 | -0.651 | 0.14357 | -0.031 | -4.536
-14.5 | -0.624 | 0.13319 | -0.029 | -4.686
-14 | -0.599 | 0.12944 | -0.029 | -4.626
-13.5 | -0.573 | 0.12568 | -0.029 | -4.563
-13 | -0.548 | 0.12489 | -0.03 | -4.388
-12.5 | -0.522 | 0.11499 | -0.028 | -4.537
-12 | -0.496 | 0.1131 | -0.028 | -4.385
-11.5 | -0.47 | 0.10932 | -0.028 | -4.302
-11 | -0.445 | 0.10606 | -0.028 | -4.192
-10.5 | -0.419 | 0.1014 | -0.029 | -4.131
-10 | -0.392 | 0.0959 | -0.027 | -4.092
-9.5 | -0.367 | 0.08932 | -0.027 | -4.104
-9 | -0.341 | 0.08617 | -0.027 | -3.953
-8.5 | -0.315 | 0.08373 | -0.027 | -3.758
-8 | -0.288 | 0.0681 | -0.026 | -4.233
-7.5 | -0.262 | 0.05591 | -0.026 | -4.689
-7 | -0.236 | 0.04983 | -0.026 | -4.736
-6.5 | -0.21 | 0.05704 | -0.025 | -3.675
-6 | -0.183 | 0.04612 | -0.024 | -3.975
-5.5 | -0.157 | 0.04084 | -0.026 | -3.846
-5 | -0.221 | 0.03826 | -0.024 | -5.784
-4.5 | -0.193 | 0.03603 | -0.022 | -5.345
-4 | -0.187 | 0.00847 | -0.068 | -22.068
-3.5 | -0.126 | 0.00817 | -0.068 | -15.437
-3 | -0.062 | 0.00815 | -0.069 | -7.547
-2.5 | 0.005 | 0.0082 | -0.069 | 0.582
-2 | 0.072 | 0.00678 | -0.069 | 10.597
-1.5 | 0.139 | 0.00639 | -0.07 | 21.777
-1 | 0.206 | 0.00619 | -0.07 | 33.359
-0.5 | 0.274 | 0.00589 | -0.07 | 46.418
0 | 0.341 | 0.00567 | -0.071 | 60.128
0.5 | 0.408 | 0.00551 | -0.071 | 73.986
1 | 0.475 | 0.00535 | -0.072 | 88.679
1.5 | 0.541 | 0.00529 | -0.072 | 102.432
2 | 0.608 | 0.00526 | -0.072 | 115.688
2.5 | 0.674 | 0.0053 | -0.073 | 127.326
3 | 0.739 | 0.00552 | -0.073 | 133.998
3.5 | 0.803 | 0.00583 | -0.073 | 137.664
4 | 0.862 | 0.00667 | -0.074 | 129.222
4.5 | 0.914 | 0.00789 | -0.074 | 115.946
5 | 0.942 | 0.00825 | -0.074 | 114.113
5.5 | 0.732 | 0.03991 | -0.027 | 18.334
6 | 0.458 | 0.04448 | -0.025 | 10.302
6.5 | 0.486 | 0.04612 | -0.031 | 10.542
7 | 0.513 | 0.05328 | -0.029 | 9.621
7.5 | 0.54 | 0.0531 | -0.031 | 10.171
8 | 0.567 | 0.06052 | -0.031 | 9.368
8.5 | 0.594 | 0.07403 | -0.03 | 8.022
9 | 0.621 | 0.09097 | -0.033 | 6.832
9.5 | 0.648 | 0.09224 | -0.033 | 7.03
10 | 0.675 | 0.09506 | -0.033 | 7.105
10.5 | 0.703 | 0.10381 | -0.036 | 6.776
11 | 0.73 | 0.10688 | -0.036 | 6.834
11.5 | 0.757 | 0.11055 | -0.036 | 6.85
12 | 0.786 | 0.11593 | -0.039 | 6.778
12.5 | 0.813 | 0.11935 | -0.039 | 6.809
13 | 0.84 | 0.12317 | -0.039 | 6.817
13.5 | 0.869 | 0.13183 | -0.042 | 6.594
14 | 0.895 | 0.1368 | -0.042 | 6.545
14.5 | 0.922 | 0.14154 | -0.042 | 6.516
15 | 0.95 | 0.1479 | -0.042 | 6.421
15.5 | 0.979 | 0.15569 | -0.044 | 6.286
16 | 1.006 | 0.15742 | -0.045 | 6.387
16.5 | 1.033 | 0.16278 | -0.045 | 6.343
17 | 1.06 | 0.16875 | -0.045 | 6.28
17.5 | 1.089 | 0.17555 | -0.047 | 6.206
18 | 1.116 | 0.17995 | -0.047 | 6.202
18.5 | 1.143 | 0.18469 | -0.048 | 6.188
19 | 1.17 | 0.1923 | -0.048 | 6.082
19.5 | 1.197 | 0.19698 | -0.049 | 6.076
20 | 1.228 | 0.20625 | -0.051 | 5.956

## 48. Re 1M Mach 0.50 (2)
BIGFOIL.COM POLAR EXPORT
HN-034
HN-034 |  |  |  | Cl Max: | 1.1733 | at alpha= | 20 | deg
XFOIL ncrit=9 |  |  |  | L/D Max: | 105.925 | at alpha= | 2.5 | deg
Re: | 1000000 |  |  | Cd Min: | 0.31172 | at alpha= | 20 | deg
Mach: | 0.5 |  |  | Cl=0 at alpha= | -2.5131 | deg
|  |  |  | @ Cl=0.1, Cd= | 0.0055739
|  |  |  | @ Cl=0.4, Cd= | 0.0050264
|  |  |  | @ Cl=0.6, Cd= | 0.0057386
alpha (deg) | Cl | Cd | Cm | Cl/Cd
-14 | -0.5623 | 0.1764 | 0.0076 | -3.1876
-13.5 | -0.5452 | 0.16897 | 0.0044 | -3.2266
-13 | -0.5289 | 0.16123 | 0.0013 | -3.2804
-12.5 | -0.5123 | 0.15324 | -0.0027 | -3.3431
-11.5 | -0.4856 | 0.13763 | -0.0092 | -3.5283
-11 | -0.4736 | 0.12969 | -0.0119 | -3.6518
-10.5 | -0.4668 | 0.12121 | -0.0137 | -3.8512
-10 | -0.4563 | 0.11395 | -0.0159 | -4.0044
-9.5 | -0.4471 | 0.1066 | -0.0183 | -4.1942
-9 | -0.4386 | 0.09942 | -0.0207 | -4.4116
-8.5 | -0.4325 | 0.09193 | -0.0233 | -4.7047
-8 | -0.4285 | 0.08439 | -0.0259 | -5.0776
-7.5 | -0.4289 | 0.07664 | -0.0286 | -5.5963
-7 | -0.4404 | 0.06764 | -0.0312 | -6.5109
-6.5 | -0.4639 | 0.06141 | -0.0303 | -7.5541
-6 | -0.4517 | 0.04865 | -0.0474 | -9.2847
-5.5 | -0.4048 | 0.033 | -0.0663 | -12.2667
-5 | -0.3488 | 0.02037 | -0.0746 | -17.1232
-4.5 | -0.2736 | 0.0131 | -0.0779 | -20.8855
-4 | -0.2033 | 0.00991 | -0.0777 | -20.5146
-3.5 | -0.1315 | 0.00812 | -0.0776 | -16.1946
-3 | -0.0634 | 0.00733 | -0.0768 | -8.6494
-2.5 | 0.0017 | 0.00658 | -0.076 | 0.25836
-2 | 0.0649 | 0.00595 | -0.0752 | 10.9076
-1.5 | 0.1265 | 0.00529 | -0.0744 | 23.913
-1 | 0.1885 | 0.00498 | -0.0735 | 37.8514
-0.5 | 0.2506 | 0.00488 | -0.0724 | 51.3525
0 | 0.3128 | 0.0049 | -0.0714 | 63.8367
0.5 | 0.3744 | 0.00498 | -0.0702 | 75.1807
1 | 0.4351 | 0.00509 | -0.0687 | 85.4813
1.5 | 0.4929 | 0.00524 | -0.0665 | 94.0649
2 | 0.5513 | 0.00543 | -0.0642 | 101.5285
2.5 | 0.6239 | 0.00589 | -0.0654 | 105.9253
3 | 0.6852 | 0.00651 | -0.0641 | 105.2535
3.5 | 0.7449 | 0.00736 | -0.0624 | 101.2092
4 | 0.804 | 0.00836 | -0.0604 | 96.1722
4.5 | 0.8628 | 0.00948 | -0.0581 | 91.0127
5 | 0.9204 | 0.0108 | -0.0552 | 85.2222
5.5 | 0.9752 | 0.01261 | -0.051 | 77.3354
6 | 1.0216 | 0.01529 | -0.0451 | 66.8149
6.5 | 1.0559 | 0.01965 | -0.0378 | 53.7354
7 | 1.072 | 0.02591 | -0.0299 | 41.374
7.5 | 1.0585 | 0.0325 | -0.021 | 32.5692
8 | 1.028 | 0.03959 | -0.0151 | 25.9662
8.5 | 0.9943 | 0.04903 | -0.0166 | 20.2794
9 | 0.9642 | 0.06165 | -0.0253 | 15.6399
9.5 | 0.9361 | 0.07824 | -0.0379 | 11.9645
10 | 0.9178 | 0.09369 | -0.0471 | 9.7961
10.5 | 0.8994 | 0.10859 | -0.0557 | 8.2825
11 | 0.8921 | 0.12161 | -0.0631 | 7.3357
11.5 | 0.8892 | 0.13434 | -0.0702 | 6.619
12 | 0.8906 | 0.14691 | -0.077 | 6.0622
12.5 | 0.8968 | 0.15883 | -0.0834 | 5.6463
13 | 0.9059 | 0.17036 | -0.0897 | 5.3176
13.5 | 0.9186 | 0.18166 | -0.0956 | 5.0567
14 | 0.93 | 0.1951 | -0.1022 | 4.7668
14.5 | 0.9452 | 0.20524 | -0.1072 | 4.6053
15 | 0.9638 | 0.21554 | -0.1128 | 4.4716
15.5 | 0.9833 | 0.22565 | -0.1183 | 4.3576
16 | 1.0037 | 0.23598 | -0.1247 | 4.2533
16.5 | 1.0249 | 0.24602 | -0.1304 | 4.1659
17 | 1.0458 | 0.25557 | -0.1359 | 4.092
17.5 | 1.0671 | 0.26491 | -0.1414 | 4.0282
18 | 1.0883 | 0.27398 | -0.1469 | 3.9722
18.5 | 1.1095 | 0.28287 | -0.1522 | 3.9223
19 | 1.1302 | 0.29248 | -0.157 | 3.8642
19.5 | 1.1518 | 0.30212 | -0.1628 | 3.8124
20 | 1.1733 | 0.31172 | -0.1686 | 3.764

## 49. Re 2M Mach 0.00 (1)
BIGFOIL.COM POLAR EXPORT
HN-034
HN-034 |  |  |  | Cl Max: | 0.977 | at alpha= | 7.5 | deg
JavaFoil+Calcfoil stall+Eppler ext transition |  |  |  | L/D Max: | 147.128 | at alpha= | 4.5 | deg
Re: | 2000000 |  |  | Cd Min: | 0.00466 | at alpha= | 2.5 | deg
Mach: | 0 |  |  | Cl=0 at alpha= | -2.5345 | deg
|  |  |  | @ Cl=0.1, Cd= | 0.0061048
|  |  |  | @ Cl=0.4, Cd= | 0.0047928
|  |  |  | @ Cl=0.6, Cd= | 0.08656
alpha (deg) | Cl | Cd | Cm | Cl/Cd
-14 | -0.268 | 0.10297 | -0.022 | -2.607
-13.5 | -0.286 | 0.09768 | -0.022 | -2.924
-13 | -0.303 | 0.09311 | -0.023 | -3.257
-12.5 | -0.321 | 0.08784 | -0.022 | -3.653
-12 | -0.338 | 0.08342 | -0.022 | -4.056
-11.5 | -0.355 | 0.0789 | -0.022 | -4.5
-11 | -0.37 | 0.07418 | -0.022 | -4.991
-10.5 | -0.384 | 0.06971 | -0.022 | -5.501
-10 | -0.394 | 0.06531 | -0.022 | -6.031
-9.5 | -0.401 | 0.06121 | -0.023 | -6.544
-9 | -0.403 | 0.05733 | -0.023 | -7.023
-8.5 | -0.399 | 0.05391 | -0.022 | -7.407
-8 | -0.391 | 0.05044 | -0.023 | -7.747
-7.5 | -0.376 | 0.0474 | -0.023 | -7.931
-7 | -0.355 | 0.04451 | -0.023 | -7.98
-6.5 | -0.328 | 0.04202 | -0.022 | -7.799
-6 | -0.367 | 0.00788 | -0.057 | -46.585
-5.5 | -0.322 | 0.00768 | -0.058 | -41.881
-5 | -0.273 | 0.00747 | -0.058 | -36.519
-4.5 | -0.221 | 0.00723 | -0.058 | -30.534
-4 | -0.167 | 0.00709 | -0.059 | -23.498
-3.5 | -0.111 | 0.00741 | -0.059 | -14.928
-3 | -0.054 | 0.00729 | -0.059 | -7.357
-2.5 | 0.004 | 0.00659 | -0.06 | 0.629
-2 | 0.062 | 0.00638 | -0.06 | 9.753
-1.5 | 0.12 | 0.00596 | -0.06 | 20.207
-1 | 0.179 | 0.00557 | -0.061 | 32.083
-0.5 | 0.237 | 0.00524 | -0.061 | 45.209
0 | 0.295 | 0.00503 | -0.061 | 58.642
0.5 | 0.353 | 0.00489 | -0.062 | 72.196
1 | 0.411 | 0.00477 | -0.062 | 86.278
1.5 | 0.469 | 0.00471 | -0.062 | 99.726
2 | 0.527 | 0.00468 | -0.063 | 112.722
2.5 | 0.585 | 0.00466 | -0.063 | 125.539
3 | 0.642 | 0.00485 | -0.063 | 132.367
3.5 | 0.698 | 0.005 | -0.064 | 139.711
4 | 0.753 | 0.00522 | -0.064 | 144.269
4.5 | 0.805 | 0.00547 | -0.064 | 147.128
5 | 0.852 | 0.00638 | -0.064 | 133.616
5.5 | 0.894 | 0.00642 | -0.065 | 139.187
6 | 0.928 | 0.00666 | -0.065 | 139.221
6.5 | 0.954 | 0.00689 | -0.065 | 138.41
7 | 0.97 | 0.00713 | -0.066 | 136.098
7.5 | 0.977 | 0.00736 | -0.066 | 132.776
8 | 0.973 | 0.00761 | -0.066 | 127.893
8.5 | 0.96 | 0.00785 | -0.066 | 122.306
9 | 0.937 | 0.00807 | -0.067 | 116.149
9.5 | 0.735 | 0.05772 | -0.037 | 12.728
10 | 0.699 | 0.06399 | -0.032 | 10.931
10.5 | 0.669 | 0.06667 | -0.035 | 10.028
11 | 0.632 | 0.07095 | -0.036 | 8.914
11.5 | 0.594 | 0.07634 | -0.034 | 7.775
12 | 0.556 | 0.08095 | -0.034 | 6.865
12.5 | 0.518 | 0.08656 | -0.033 | 5.981

## 50. Re 2M Mach 0.00 (2)
BIGFOIL.COM POLAR EXPORT
HN-034
HN-034 |  |  |  | Cl Max: | 1.2963 | at alpha= | 10.5 | deg
XFOIL ncrit=9 |  |  |  | L/D Max: | 114.489 | at alpha= | 3 | deg
Re: | 2000000 |  |  | Cd Min: | 0.14512 | at alpha= | -13 | deg
Mach: | 0 |  |  | Cl=0 at alpha= | -2.5374 | deg
|  |  |  | @ Cl=0.1, Cd= | 0.0046281
|  |  |  | @ Cl=0.4, Cd= | 0.0043189
|  |  |  | @ Cl=0.6, Cd= | 0.0052594
alpha (deg) | Cl | Cd | Cm | Cl/Cd
-13 | -0.5407 | 0.14512 | 0.0008 | -3.7259
-12.5 | -0.527 | 0.14035 | -0.0012 | -3.7549
-12 | -0.5184 | 0.13307 | -0.0038 | -3.8957
-11.5 | -0.5071 | 0.12537 | -0.0068 | -4.0448
-11 | -0.5014 | 0.1173 | -0.0096 | -4.2745
-10.5 | -0.4953 | 0.10942 | -0.0125 | -4.5266
-10 | -0.491 | 0.10137 | -0.0156 | -4.8436
-9.5 | -0.4886 | 0.09305 | -0.019 | -5.2509
-9 | -0.4899 | 0.08445 | -0.0227 | -5.8011
-8.5 | -0.4982 | 0.07515 | -0.0269 | -6.6294
-8 | -0.6365 | 0.01971 | -0.0542 | -32.2933
-7.5 | -0.5782 | 0.015 | -0.0572 | -38.5467
-7 | -0.5231 | 0.01161 | -0.0583 | -45.056
-6.5 | -0.4613 | 0.00947 | -0.0602 | -48.7117
-5.5 | -0.3286 | 0.00832 | -0.0653 | -39.4952
-5 | -0.2735 | 0.00722 | -0.0652 | -37.8809
-4.5 | -0.2151 | 0.00673 | -0.0658 | -31.9614
-4 | -0.1582 | 0.00643 | -0.066 | -24.6034
-3.5 | -0.1034 | 0.00606 | -0.0657 | -17.0627
-3 | -0.0495 | 0.00567 | -0.0652 | -8.7302
-2.5 | 0.004 | 0.00528 | -0.0648 | 0.75758
-2 | 0.0575 | 0.00493 | -0.0645 | 11.6633
-1.5 | 0.111 | 0.00455 | -0.0642 | 24.3956
-1 | 0.1646 | 0.00427 | -0.0639 | 38.548
-0.5 | 0.2186 | 0.00412 | -0.0636 | 53.0583
0 | 0.2728 | 0.00412 | -0.0633 | 66.2136
0.5 | 0.3272 | 0.00417 | -0.063 | 78.4652
1 | 0.3813 | 0.00427 | -0.0626 | 89.2974
1.5 | 0.4348 | 0.00441 | -0.0621 | 98.5941
2 | 0.4866 | 0.00459 | -0.0612 | 106.0131
2.5 | 0.5345 | 0.00479 | -0.0594 | 111.5866
3 | 0.5942 | 0.00519 | -0.0604 | 114.4894
3.5 | 0.646 | 0.00581 | -0.0599 | 111.1876
4 | 0.697 | 0.00653 | -0.0593 | 106.7381
4.5 | 0.7479 | 0.0073 | -0.0586 | 102.4521
5 | 0.7992 | 0.008 | -0.058 | 99.9
5.5 | 0.8506 | 0.00868 | -0.0574 | 97.9954
6 | 0.9013 | 0.00945 | -0.0567 | 95.3757
6.5 | 0.9522 | 0.01019 | -0.0559 | 93.4446
7 | 1.0015 | 0.01116 | -0.0547 | 89.7401
7.5 | 1.048 | 0.0125 | -0.0532 | 83.84
8 | 1.0959 | 0.01352 | -0.052 | 81.0577
8.5 | 1.1428 | 0.0146 | -0.0508 | 78.274
9 | 1.1884 | 0.01578 | -0.0494 | 75.3105
9.5 | 1.2323 | 0.01709 | -0.0478 | 72.1065
10 | 1.275 | 0.01842 | -0.0462 | 69.2182
10.5 | 1.2963 | 0.02247 | -0.0415 | 57.6903
11 | 1.2944 | 0.02878 | -0.0344 | 44.9757
11.5 | 1.2803 | 0.03365 | -0.026 | 38.0475
12 | 1.2649 | 0.03798 | -0.0197 | 33.3044
12.5 | 1.2361 | 0.04484 | -0.0166 | 27.5669
13 | 1.2092 | 0.05369 | -0.0185 | 22.5219
13.5 | 1.1731 | 0.06729 | -0.0262 | 17.4335
14 | 1.143 | 0.08352 | -0.0371 | 13.6853
14.5 | 1.1192 | 0.10037 | -0.0475 | 11.1507
15 | 1.0745 | 0.12333 | -0.0602 | 8.7124
15.5 | 1.0446 | 0.14273 | -0.0705 | 7.3187

## 51. Re 2M Mach 0.10 (1)
BIGFOIL.COM POLAR EXPORT
HN-034
HN-034 |  |  |  | Cl Max: | 0.973 | at alpha= | 7.5 | deg
JavaFoil+Calcfoil stall+Eppler ext transition |  |  |  | L/D Max: | 147.03 | at alpha= | 4.5 | deg
Re: | 2000000 |  |  | Cd Min: | 0.00467 | at alpha= | 2.5 | deg
Mach: | 0.1 |  |  | Cl=0 at alpha= | -2.5345 | deg
|  |  |  | @ Cl=0.1, Cd= | 0.0061357
|  |  |  | @ Cl=0.4, Cd= | 0.0048069
|  |  |  | @ Cl=0.6, Cd= | 0.08754
alpha (deg) | Cl | Cd | Cm | Cl/Cd
-14 | -0.232 | 0.10361 | -0.023 | -2.241
-13.5 | -0.251 | 0.09816 | -0.023 | -2.558
-13 | -0.271 | 0.09283 | -0.023 | -2.917
-12.5 | -0.291 | 0.08848 | -0.023 | -3.287
-12 | -0.311 | 0.08341 | -0.023 | -3.727
-11.5 | -0.33 | 0.07871 | -0.023 | -4.199
-11 | -0.349 | 0.07496 | -0.022 | -4.653
-10.5 | -0.365 | 0.0699 | -0.023 | -5.227
-10 | -0.379 | 0.0659 | -0.023 | -5.749
-9.5 | -0.389 | 0.06174 | -0.022 | -6.296
-9 | -0.394 | 0.05767 | -0.023 | -6.83
-8.5 | -0.393 | 0.05396 | -0.023 | -7.29
-8 | -0.387 | 0.05064 | -0.023 | -7.639
-7.5 | -0.374 | 0.04755 | -0.023 | -7.86
-7 | -0.354 | 0.04477 | -0.022 | -7.908
-6.5 | -0.328 | 0.04208 | -0.022 | -7.788
-6 | -0.297 | 0.03859 | -0.028 | -7.686
-5.5 | -0.323 | 0.00773 | -0.058 | -41.725
-5 | -0.274 | 0.00751 | -0.058 | -36.411
-4.5 | -0.222 | 0.0073 | -0.059 | -30.364
-4 | -0.167 | 0.00714 | -0.059 | -23.437
-3.5 | -0.111 | 0.00746 | -0.059 | -14.907
-3 | -0.054 | 0.00728 | -0.06 | -7.398
-2.5 | 0.004 | 0.00662 | -0.06 | 0.63
-2 | 0.063 | 0.00641 | -0.06 | 9.768
-1.5 | 0.121 | 0.00598 | -0.061 | 20.249
-1 | 0.18 | 0.00559 | -0.061 | 32.159
-0.5 | 0.238 | 0.00525 | -0.061 | 45.323
0 | 0.297 | 0.00504 | -0.062 | 58.809
0.5 | 0.355 | 0.0049 | -0.062 | 72.423
1 | 0.413 | 0.00478 | -0.062 | 86.528
1.5 | 0.472 | 0.00471 | -0.063 | 100.037
2 | 0.53 | 0.0047 | -0.063 | 112.767
2.5 | 0.588 | 0.00467 | -0.063 | 125.891
3 | 0.645 | 0.00486 | -0.064 | 132.627
3.5 | 0.702 | 0.00502 | -0.064 | 139.803
4 | 0.757 | 0.00525 | -0.064 | 144.167
4.5 | 0.809 | 0.0055 | -0.064 | 147.03
5 | 0.856 | 0.00641 | -0.065 | 133.532
5.5 | 0.897 | 0.00646 | -0.065 | 138.912
6 | 0.93 | 0.0067 | -0.065 | 138.776
6.5 | 0.955 | 0.00694 | -0.066 | 137.565
7 | 0.969 | 0.00718 | -0.066 | 134.983
7.5 | 0.973 | 0.00741 | -0.066 | 131.204
8 | 0.965 | 0.00767 | -0.067 | 125.803
8.5 | 0.947 | 0.00791 | -0.067 | 119.721
9 | 0.913 | 0.01429 | -0.067 | 63.91
9.5 | 0.715 | 0.05807 | -0.037 | 12.318
10 | 0.676 | 0.06416 | -0.032 | 10.531
10.5 | 0.639 | 0.06711 | -0.035 | 9.527
11 | 0.597 | 0.07194 | -0.034 | 8.3
11.5 | 0.555 | 0.0767 | -0.034 | 7.236
12 | 0.512 | 0.08221 | -0.033 | 6.23
12.5 | 0.471 | 0.08754 | -0.033 | 5.383

## 52. Re 2M Mach 0.10 (2)
BIGFOIL.COM POLAR EXPORT
HN-034
HN-034 |  |  |  | Cl Max: | 1.2886 | at alpha= | 10.5 | deg
XFOIL ncrit=9 |  |  |  | L/D Max: | 114.645 | at alpha= | 3 | deg
Re: | 2000000 |  |  | Cd Min: | 0.2723 | at alpha= | 20 | deg
Mach: | 0.1 |  |  | Cl=0 at alpha= | -2.5353 | deg
|  |  |  | @ Cl=0.1, Cd= | 0.0046479
|  |  |  | @ Cl=0.4, Cd= | 0.0043236
|  |  |  | @ Cl=0.6, Cd= | 0.0052426
alpha (deg) | Cl | Cd | Cm | Cl/Cd
-20 | -0.7239 | 0.2473 | 0.0452 | -2.9272
-19.5 | -0.7078 | 0.24087 | 0.0415 | -2.9385
-19 | -0.6916 | 0.23436 | 0.0379 | -2.951
-18.5 | -0.6756 | 0.22771 | 0.0344 | -2.9669
-18 | -0.6596 | 0.22107 | 0.031 | -2.9837
-17.5 | -0.6433 | 0.214 | 0.0276 | -3.0061
-17 | -0.6282 | 0.20721 | 0.0243 | -3.0317
-16.5 | -0.6135 | 0.20025 | 0.0211 | -3.0637
-16 | -0.5996 | 0.19306 | 0.018 | -3.1058
-15.5 | -0.5864 | 0.18601 | 0.0151 | -3.1525
-15 | -0.5737 | 0.17862 | 0.0122 | -3.2118
-14.5 | -0.5616 | 0.17142 | 0.0094 | -3.2762
-14 | -0.5514 | 0.16346 | 0.0067 | -3.3733
-13.5 | -0.5479 | 0.15343 | 0.0035 | -3.571
-13 | -0.5397 | 0.14569 | 0.0008 | -3.7044
-12.5 | -0.5261 | 0.14084 | -0.0012 | -3.7354
-12 | -0.5172 | 0.13356 | -0.0038 | -3.8724
-11.5 | -0.5059 | 0.12583 | -0.0068 | -4.0205
-11 | -0.4999 | 0.1178 | -0.0096 | -4.2436
-10.5 | -0.4937 | 0.10993 | -0.0125 | -4.491
-10 | -0.4891 | 0.10192 | -0.0155 | -4.7989
-9.5 | -0.4862 | 0.09365 | -0.0188 | -5.1917
-9 | -0.4869 | 0.08515 | -0.0224 | -5.7181
-8 | -0.6365 | 0.02296 | -0.0542 | -27.7221
-7.5 | -0.5808 | 0.01595 | -0.058 | -36.4138
-7 | -0.526 | 0.01223 | -0.059 | -43.009
-6.5 | -0.4643 | 0.0097 | -0.0609 | -47.866
-5.5 | -0.3319 | 0.00837 | -0.0656 | -39.6535
-5 | -0.2753 | 0.00726 | -0.0657 | -37.9201
-4.5 | -0.2166 | 0.00679 | -0.0663 | -31.8999
-4 | -0.1594 | 0.00644 | -0.0664 | -24.7516
-3 | -0.05 | 0.0057 | -0.0656 | -8.7719
-2.5 | 0.0038 | 0.0053 | -0.0651 | 0.71698
-1.5 | 0.1115 | 0.00457 | -0.0645 | 24.3982
-1 | 0.1654 | 0.00429 | -0.0642 | 38.5548
-0.5 | 0.2197 | 0.00413 | -0.0639 | 53.1961
0 | 0.2742 | 0.00413 | -0.0636 | 66.3923
0.5 | 0.3289 | 0.00418 | -0.0633 | 78.6842
1 | 0.3832 | 0.00428 | -0.0629 | 89.5327
1.5 | 0.4371 | 0.00442 | -0.0624 | 98.8914
2 | 0.4892 | 0.00461 | -0.0615 | 106.1171
3 | 0.5973 | 0.00521 | -0.0606 | 114.6449
3.5 | 0.6494 | 0.00584 | -0.0601 | 111.1986
4 | 0.7007 | 0.00657 | -0.0594 | 106.6514
4.5 | 0.7519 | 0.00735 | -0.0587 | 102.2993
5 | 0.8036 | 0.00804 | -0.0581 | 99.9502
5.5 | 0.8554 | 0.00872 | -0.0575 | 98.0963
6 | 0.9061 | 0.00957 | -0.0565 | 94.6813
6.5 | 0.9577 | 0.01028 | -0.0557 | 93.1615
7 | 1.007 | 0.01132 | -0.0545 | 88.9576
7.5 | 1.0538 | 0.01267 | -0.0528 | 83.1728
8 | 1.1016 | 0.01377 | -0.0515 | 80
8.5 | 1.1484 | 0.01494 | -0.0501 | 76.8675
9 | 1.1938 | 0.01622 | -0.0485 | 73.6005
9.5 | 1.2371 | 0.01767 | -0.0467 | 70.0113
10 | 1.2731 | 0.01997 | -0.0439 | 63.7506
10.5 | 1.2886 | 0.0247 | -0.0385 | 52.17
11 | 1.2838 | 0.03073 | -0.0312 | 41.7768
11.5 | 1.2589 | 0.03571 | -0.0221 | 35.2534
12 | 1.2393 | 0.04094 | -0.0172 | 30.2711
12.5 | 1.2067 | 0.0493 | -0.0168 | 24.4767
13 | 1.1776 | 0.06022 | -0.0218 | 19.555
13.5 | 1.1397 | 0.07674 | -0.0328 | 14.8514
14 | 1.1103 | 0.09481 | -0.0444 | 11.7108
14.5 | 1.0869 | 0.1119 | -0.054 | 9.7131
15 | 1.0412 | 0.13521 | -0.0663 | 7.7006
17 | 0.9452 | 0.22443 | -0.1088 | 4.2116
17.5 | 0.9597 | 0.23297 | -0.1135 | 4.1194
18 | 0.9745 | 0.24132 | -0.1181 | 4.0382
18.5 | 0.9898 | 0.24935 | -0.1227 | 3.9695
19 | 1.0054 | 0.2572 | -0.1274 | 3.909
19.5 | 1.0213 | 0.26485 | -0.132 | 3.8561
20 | 1.0373 | 0.2723 | -0.1366 | 3.8094

## 53. Re 2M Mach 0.25 (1)
BIGFOIL.COM POLAR EXPORT
HN-034
HN-034 |  |  |  | Cl Max: | 0.955 | at alpha= | 6.5 | deg
JavaFoil+Calcfoil stall+Eppler ext transition |  |  |  | L/D Max: | 143.763 | at alpha= | 4 | deg
Re: | 2000000 |  |  | Cd Min: | 0.00473 | at alpha= | 2.5 | deg
Mach: | 0.25 |  |  | Cl=0 at alpha= | -2.5339 | deg
|  |  |  | @ Cl=0.1, Cd= | 0.006112
|  |  |  | @ Cl=0.4, Cd= | 0.08078
|  |  |  | @ Cl=0.6, Cd= | 0.08078
alpha (deg) | Cl | Cd | Cm | Cl/Cd
-12.5 | -0.056 | 0.08949 | -0.025 | -0.622
-12 | -0.053 | 0.08474 | -0.024 | -0.624
-11.5 | -0.05 | 0.07933 | -0.024 | -0.632
-11 | -0.136 | 0.07593 | -0.024 | -1.796
-10.5 | -0.195 | 0.07157 | -0.024 | -2.722
-10 | -0.243 | 0.06782 | -0.024 | -3.582
-9.5 | -0.284 | 0.06413 | -0.023 | -4.422
-9 | -0.316 | 0.06002 | -0.023 | -5.267
-8.5 | -0.339 | 0.05617 | -0.023 | -6.038
-8 | -0.352 | 0.05201 | -0.024 | -6.767
-7.5 | -0.354 | 0.04849 | -0.023 | -7.295
-7 | -0.345 | 0.04533 | -0.023 | -7.61
-6.5 | -0.325 | 0.04251 | -0.024 | -7.656
-6 | -0.296 | 0.03995 | -0.024 | -7.421
-5.5 | -0.326 | 0.00788 | -0.059 | -41.44
-5 | -0.278 | 0.00766 | -0.06 | -36.347
-4.5 | -0.226 | 0.00738 | -0.06 | -30.7
-4 | -0.171 | 0.00719 | -0.061 | -23.842
-3.5 | -0.114 | 0.00758 | -0.061 | -15.052
-3 | -0.055 | 0.0074 | -0.061 | -7.474
-2.5 | 0.004 | 0.00795 | -0.062 | 0.539
-2 | 0.064 | 0.00616 | -0.062 | 10.429
-1.5 | 0.124 | 0.00608 | -0.062 | 20.467
-1 | 0.185 | 0.00567 | -0.063 | 32.557
-0.5 | 0.245 | 0.00533 | -0.063 | 45.948
0 | 0.305 | 0.0051 | -0.063 | 59.7
0.5 | 0.365 | 0.00495 | -0.064 | 73.629
1 | 0.425 | 0.00482 | -0.064 | 88.182
1.5 | 0.485 | 0.00476 | -0.064 | 101.716
2 | 0.544 | 0.00476 | -0.065 | 114.339
2.5 | 0.604 | 0.00473 | -0.065 | 127.67
3 | 0.663 | 0.00495 | -0.065 | 133.811
3.5 | 0.721 | 0.00515 | -0.066 | 140.028
4 | 0.777 | 0.0054 | -0.066 | 143.763
4.5 | 0.83 | 0.00581 | -0.066 | 142.894
5 | 0.876 | 0.00659 | -0.067 | 132.97
5.5 | 0.914 | 0.00667 | -0.067 | 137.056
6 | 0.941 | 0.00694 | -0.067 | 135.642
6.5 | 0.955 | 0.00721 | -0.067 | 132.437
7 | 0.953 | 0.00747 | -0.068 | 127.579
7.5 | 0.933 | 0.00785 | -0.068 | 118.835
8 | 0.894 | 0.00807 | -0.068 | 110.791
8.5 | 0.674 | 0.05389 | -0.034 | 12.504
9 | 0.613 | 0.05763 | -0.034 | 10.632
9.5 | 0.54 | 0.06136 | -0.035 | 8.8
10 | 0.457 | 0.06571 | -0.035 | 6.957
10.5 | 0.366 | 0.07071 | -0.033 | 5.175
11 | 0.266 | 0.0757 | -0.033 | 3.52
11.5 | 0.123 | 0.08078 | -0.033 | 1.523

## 54. Re 2M Mach 0.25 (2)
BIGFOIL.COM POLAR EXPORT
HN-034
HN-034 |  |  |  | Cl Max: | 1.2239 | at alpha= | 9.5 | deg
XFOIL ncrit=9 |  |  |  | L/D Max: | 114.841 | at alpha= | 3 | deg
Re: | 2000000 |  |  | Cd Min: | 0.27878 | at alpha= | 20 | deg
Mach: | 0.25 |  |  | Cl=0 at alpha= | -2.526 | deg
|  |  |  | @ Cl=0.1, Cd= | 0.0047815
|  |  |  | @ Cl=0.4, Cd= | 0.0043754
|  |  |  | @ Cl=0.6, Cd= | 0.0052519
alpha (deg) | Cl | Cd | Cm | Cl/Cd
-20 | -0.7368 | 0.25156 | 0.0472 | -2.9289
-19.5 | -0.7197 | 0.24486 | 0.0434 | -2.9392
-19 | -0.7024 | 0.23808 | 0.0396 | -2.9503
-18.5 | -0.685 | 0.23114 | 0.0359 | -2.9636
-18 | -0.6679 | 0.22427 | 0.0323 | -2.9781
-17.5 | -0.651 | 0.21707 | 0.0287 | -2.999
-17 | -0.6349 | 0.21012 | 0.0253 | -3.0216
-16.5 | -0.6191 | 0.203 | 0.0219 | -3.0498
-16 | -0.6041 | 0.19566 | 0.0187 | -3.0875
-15.5 | -0.5896 | 0.18847 | 0.0156 | -3.1283
-15 | -0.576 | 0.18103 | 0.0126 | -3.1818
-14.5 | -0.5626 | 0.17375 | 0.0097 | -3.238
-14 | -0.5511 | 0.16577 | 0.0068 | -3.3245
-13 | -0.5351 | 0.14866 | 0.0011 | -3.5995
-12.5 | -0.5218 | 0.14342 | -0.0011 | -3.6383
-12 | -0.5117 | 0.136 | -0.0037 | -3.7625
-11.5 | -0.5002 | 0.12818 | -0.0067 | -3.9023
-11 | -0.493 | 0.12024 | -0.0095 | -4.1001
-10.5 | -0.4858 | 0.11242 | -0.0123 | -4.3213
-10 | -0.4798 | 0.10456 | -0.0151 | -4.5888
-9.5 | -0.4753 | 0.09651 | -0.0182 | -4.9249
-9 | -0.4734 | 0.08837 | -0.0214 | -5.357
-8.5 | -0.4761 | 0.07972 | -0.0249 | -5.9722
-8 | -0.4838 | 0.07145 | -0.0282 | -6.7712
-7.5 | -0.5081 | 0.06339 | -0.0311 | -8.0155
-6.5 | -0.4789 | 0.01238 | -0.0648 | -38.6834
-5.5 | -0.3468 | 0.00878 | -0.068 | -39.4989
-5 | -0.2846 | 0.00761 | -0.0687 | -37.3982
-4.5 | -0.2246 | 0.007 | -0.0687 | -32.0857
-4 | -0.166 | 0.0065 | -0.0685 | -25.5385
-3 | -0.0528 | 0.00583 | -0.0673 | -9.0566
-2.5 | 0.0029 | 0.00541 | -0.0668 | 0.53604
-2 | 0.0586 | 0.00505 | -0.0665 | 11.604
-1.5 | 0.1141 | 0.00469 | -0.0661 | 24.3284
-1 | 0.1696 | 0.00438 | -0.0658 | 38.7215
-0.5 | 0.2255 | 0.00422 | -0.0655 | 53.436
0 | 0.2817 | 0.00421 | -0.0651 | 66.9121
1 | 0.3943 | 0.00436 | -0.0644 | 90.4358
1.5 | 0.4498 | 0.00451 | -0.0638 | 99.7339
2 | 0.5038 | 0.00472 | -0.063 | 106.7373
2.5 | 0.5542 | 0.00494 | -0.0612 | 112.1862
3 | 0.6144 | 0.00535 | -0.0617 | 114.8411
3.5 | 0.6682 | 0.006 | -0.061 | 111.3667
4 | 0.7214 | 0.00675 | -0.0602 | 106.8741
4.5 | 0.7741 | 0.00758 | -0.0592 | 102.124
5 | 0.8277 | 0.00832 | -0.0584 | 99.4832
5.5 | 0.8815 | 0.00904 | -0.0574 | 97.5111
6 | 0.9344 | 0.00994 | -0.0561 | 94.004
6.5 | 0.9874 | 0.01082 | -0.0548 | 91.2569
7 | 1.0361 | 0.01232 | -0.0525 | 84.099
7.5 | 1.0831 | 0.01395 | -0.0502 | 77.6416
8 | 1.1292 | 0.01566 | -0.0477 | 72.1073
8.5 | 1.1714 | 0.01788 | -0.0446 | 65.5145
9 | 1.2059 | 0.02106 | -0.0406 | 57.2602
9.5 | 1.2239 | 0.026 | -0.035 | 47.0731
10 | 1.2168 | 0.03232 | -0.0274 | 37.6485
10.5 | 1.1764 | 0.03883 | -0.0178 | 30.2962
11 | 1.1372 | 0.04698 | -0.0153 | 24.206
11.5 | 1.0981 | 0.05859 | -0.0203 | 18.7421
12 | 1.0616 | 0.07509 | -0.0322 | 14.1377
12.5 | 1.0325 | 0.09471 | -0.0449 | 10.9017
13 | 0.992 | 0.11606 | -0.0559 | 8.5473
13.5 | 0.9199 | 0.14768 | -0.072 | 6.229
14 | 0.9021 | 0.16698 | -0.0814 | 5.4024
15 | 0.9125 | 0.19149 | -0.0934 | 4.7653
15.5 | 0.9246 | 0.20089 | -0.0984 | 4.6025
16 | 0.9376 | 0.20973 | -0.1034 | 4.4705
16.5 | 0.9468 | 0.22095 | -0.1092 | 4.2851
17 | 0.9618 | 0.22988 | -0.114 | 4.1839
17.5 | 0.9776 | 0.2385 | -0.1188 | 4.099
18 | 0.9938 | 0.24697 | -0.1236 | 4.024
18.5 | 1.0102 | 0.25517 | -0.1284 | 3.9589
19 | 1.0269 | 0.26321 | -0.1332 | 3.9014
19.5 | 1.0438 | 0.27106 | -0.138 | 3.8508
20 | 1.0608 | 0.27878 | -0.1428 | 3.8052

## 55. Re 2M Mach 0.50 (1)
BIGFOIL.COM POLAR EXPORT
HN-034
HN-034 |  |  |  | Cl Max: | 1.23 | at alpha= | 20 | deg
JavaFoil+Calcfoil stall+Eppler ext transition |  |  |  | L/D Max: | 141.208 | at alpha= | 3.5 | deg
Re: | 2000000 |  |  | Cd Min: | 0.00499 | at alpha= | 2 | deg
Mach: | 0.5 |  |  | Cl=0 at alpha= | -2.5373 | deg
|  |  |  | @ Cl=0.1, Cd= | 0.0066355
|  |  |  | @ Cl=0.4, Cd= | 0.0052191
|  |  |  | @ Cl=0.6, Cd= | 0.066463
alpha (deg) | Cl | Cd | Cm | Cl/Cd
-20 | -0.903 | 0.17814 | -0.031 | -5.069
-19.5 | -0.878 | 0.16997 | -0.031 | -5.164
-19 | -0.853 | 0.16447 | -0.031 | -5.185
-18.5 | -0.828 | 0.15962 | -0.031 | -5.188
-18 | -0.803 | 0.15562 | -0.031 | -5.162
-17.5 | -0.779 | 0.15226 | -0.032 | -5.115
-17 | -0.752 | 0.14605 | -0.03 | -5.147
-16.5 | -0.726 | 0.14016 | -0.03 | -5.182
-16 | -0.701 | 0.13464 | -0.03 | -5.209
-15.5 | -0.676 | 0.13055 | -0.031 | -5.18
-15 | -0.652 | 0.12927 | -0.031 | -5.041
-14.5 | -0.624 | 0.11955 | -0.029 | -5.223
-14 | -0.599 | 0.11684 | -0.03 | -5.128
-13.5 | -0.574 | 0.11323 | -0.03 | -5.067
-13 | -0.548 | 0.10876 | -0.03 | -5.041
-12.5 | -0.522 | 0.10428 | -0.029 | -5.008
-12 | -0.496 | 0.10058 | -0.029 | -4.934
-11.5 | -0.471 | 0.09663 | -0.029 | -4.87
-11 | -0.445 | 0.09334 | -0.029 | -4.766
-10.5 | -0.419 | 0.09047 | -0.029 | -4.633
-10 | -0.393 | 0.07439 | -0.028 | -5.281
-9.5 | -0.367 | 0.06428 | -0.029 | -5.71
-9 | -0.341 | 0.05864 | -0.029 | -5.818
-8.5 | -0.315 | 0.05384 | -0.03 | -5.857
-8 | -0.289 | 0.06201 | -0.028 | -4.653
-7.5 | -0.262 | 0.0523 | -0.027 | -5.016
-7 | -0.236 | 0.04727 | -0.028 | -4.998
-6.5 | -0.21 | 0.04626 | -0.027 | -4.538
-6 | -0.183 | 0.04334 | -0.026 | -4.233
-5.5 | -0.157 | 0.03912 | -0.029 | -4.023
-5 | -0.222 | 0.03668 | -0.03 | -6.051
-4.5 | -0.24 | 0.00801 | -0.067 | -30.019
-4 | -0.187 | 0.00772 | -0.068 | -24.218
-3.5 | -0.126 | 0.00746 | -0.068 | -16.898
-3 | -0.062 | 0.00779 | -0.069 | -7.905
-2.5 | 0.005 | 0.00756 | -0.069 | 0.632
-2 | 0.072 | 0.00674 | -0.069 | 10.657
-1.5 | 0.139 | 0.00649 | -0.07 | 21.435
-1 | 0.206 | 0.00603 | -0.07 | 34.243
-0.5 | 0.274 | 0.00564 | -0.07 | 48.455
0 | 0.341 | 0.00536 | -0.071 | 63.52
0.5 | 0.408 | 0.0052 | -0.071 | 78.472
1 | 0.475 | 0.00504 | -0.072 | 94.213
1.5 | 0.541 | 0.00502 | -0.072 | 107.843
2 | 0.608 | 0.00499 | -0.072 | 121.886
2.5 | 0.674 | 0.00508 | -0.073 | 132.824
3 | 0.739 | 0.0054 | -0.073 | 136.83
3.5 | 0.803 | 0.00569 | -0.073 | 141.208
4 | 0.862 | 0.00624 | -0.074 | 138.263
4.5 | 0.914 | 0.00727 | -0.074 | 125.715
5 | 0.942 | 0.00753 | -0.074 | 125.077
5.5 | 0.913 | 0.00784 | -0.075 | 116.473
6 | 0.572 | 0.0082 | -0.075 | 69.784
6.5 | 0.606 | 0.00851 | -0.075 | 71.206
7 | 0.513 | 0.04964 | -0.032 | 10.343
7.5 | 0.667 | 0.01568 | -0.075 | 42.512
8 | 0.568 | 0.05602 | -0.034 | 10.138
8.5 | 0.594 | 0.06765 | -0.032 | 8.786
9 | 0.622 | 0.06211 | -0.035 | 10.023
9.5 | 0.649 | 0.07004 | -0.035 | 9.27
10 | 0.676 | 0.0849 | -0.035 | 7.962
10.5 | 0.704 | 0.09206 | -0.036 | 7.646
11 | 0.731 | 0.09513 | -0.037 | 7.682
11.5 | 0.758 | 0.09772 | -0.037 | 7.755
12 | 0.786 | 0.10318 | -0.039 | 7.619
12.5 | 0.813 | 0.10652 | -0.039 | 7.633
13 | 0.84 | 0.11033 | -0.04 | 7.615
13.5 | 0.87 | 0.11859 | -0.043 | 7.336
14 | 0.896 | 0.12241 | -0.042 | 7.317
14.5 | 0.923 | 0.12645 | -0.042 | 7.299
15 | 0.951 | 0.12992 | -0.043 | 7.318
15.5 | 0.979 | 0.13537 | -0.045 | 7.233
16 | 1.006 | 0.13912 | -0.045 | 7.231
16.5 | 1.033 | 0.14486 | -0.045 | 7.133
17 | 1.061 | 0.1481 | -0.046 | 7.164
17.5 | 1.092 | 0.15562 | -0.049 | 7.015
18 | 1.117 | 0.15943 | -0.048 | 7.003
18.5 | 1.144 | 0.1632 | -0.048 | 7.007
19 | 1.171 | 0.16904 | -0.049 | 6.926
19.5 | 1.199 | 0.17562 | -0.05 | 6.828
20 | 1.23 | 0.18119 | -0.051 | 6.789

## 56. Re 2M Mach 0.50 (2)
BIGFOIL.COM POLAR EXPORT
HN-034
HN-034 |  |  |  | Cl Max: | 1.1029 | at alpha= | 7 | deg
XFOIL ncrit=9 |  |  |  | L/D Max: | 393.492 | at alpha= | -0.5 | deg
Re: | 2000000 |  |  | Cd Min: | 0.27385 | at alpha= | -20 | deg
Mach: | 0.5 |  |  | Cl=0 at alpha= | -2.4568 | deg
|  |  |  | @ Cl=0.1, Cd= | 0.00075019
|  |  |  | @ Cl=0.4, Cd= | 0.0046137
|  |  |  | @ Cl=0.6, Cd= | 0.0053542
alpha (deg) | Cl | Cd | Cm | Cl/Cd
-20 | -0.8017 | 0.27385 | 0.0573 | -2.9275
-19.5 | -0.7801 | 0.26565 | 0.0526 | -2.9366
-19 | -0.7585 | 0.25746 | 0.0479 | -2.9461
-18.5 | -0.7371 | 0.24923 | 0.0433 | -2.9575
-18 | -0.716 | 0.24115 | 0.0388 | -2.9691
-17.5 | -0.695 | 0.23277 | 0.0344 | -2.9858
-17 | -0.6745 | 0.22476 | 0.0302 | -3.001
-16.5 | -0.6543 | 0.21669 | 0.0261 | -3.0195
-16 | -0.6347 | 0.2085 | 0.0222 | -3.0441
-15.5 | -0.6154 | 0.20042 | 0.0184 | -3.0706
-15 | -0.5968 | 0.1922 | 0.0147 | -3.1051
-14.5 | -0.5787 | 0.18426 | 0.0112 | -3.1407
-14 | -0.5643 | 0.1753 | 0.0078 | -3.2191
-13.5 | -0.5479 | 0.16807 | 0.0048 | -3.26
-13 | -0.5323 | 0.16031 | 0.0018 | -3.3204
-12.5 | -0.5155 | 0.1525 | -0.0014 | -3.3803
-12 | -0.5017 | 0.14447 | -0.0045 | -3.4727
-11.5 | -0.489 | 0.13652 | -0.0074 | -3.5819
-11 | -0.4775 | 0.12855 | -0.0101 | -3.7145
-10.5 | -0.4668 | 0.12068 | -0.0128 | -3.8681
-10 | -0.4612 | 0.11271 | -0.0153 | -4.0919
-9.5 | -0.4519 | 0.10535 | -0.0178 | -4.2895
-9 | -0.4442 | 0.09789 | -0.0204 | -4.5377
-8.5 | -0.3552 | 0.07462 | -0.0296 | -4.7601
-8 | -0.3614 | 0.06596 | -0.0314 | -5.4791
-7.5 | -0.373 | 0.05724 | -0.0328 | -6.5164
-7 | -0.392 | 0.04912 | -0.0335 | -7.9805
-6.5 | -0.3905 | 0.03635 | -0.0498 | -10.7428
-6 | -0.376 | 0.02107 | -0.0711 | -17.8453
-5.5 | -0.3493 | 0.00947 | -0.0793 | -36.8849
-5 | -0.3153 | 0.00327 | -0.0789 | -96.422
-4.5 | -0.2615 | 0.00154 | -0.0768 | -169.8052
-4 | -0.1987 | 0.00117 | -0.075 | -169.8291
-3.5 | -0.1343 | 0.001 | -0.0737 | -134.3
-3 | -0.0695 | 0.00093 | -0.0726 | -74.7312
-2.5 | -0.0055 | 0.00086 | -0.0719 | -6.3953
-2 | 0.0581 | 0.00079 | -0.0714 | 73.5443
-1 | 0.1844 | 0.00067 | -0.0709 | 275.2239
-0.5 | 0.2479 | 0.00063 | -0.0707 | 393.4921
0 | 0.3147 | 0.00451 | -0.0718 | 69.7783
0.5 | 0.3786 | 0.00457 | -0.0713 | 82.8446
1 | 0.4423 | 0.0047 | -0.0707 | 94.1064
2 | 0.5675 | 0.00518 | -0.0688 | 109.556
2.5 | 0.6272 | 0.0055 | -0.0671 | 114.0364
3 | 0.6846 | 0.00592 | -0.0646 | 115.6419
3.5 | 0.7513 | 0.00668 | -0.0642 | 112.4701
4 | 0.8124 | 0.00755 | -0.0625 | 107.6026
4.5 | 0.8731 | 0.00853 | -0.0603 | 102.3564
5 | 0.9352 | 0.00949 | -0.0579 | 98.5458
5.5 | 0.9956 | 0.0108 | -0.0543 | 92.1852
6 | 1.0472 | 0.01307 | -0.0489 | 80.1224
6.5 | 1.0851 | 0.01698 | -0.0415 | 63.9046
7 | 1.1029 | 0.02317 | -0.0331 | 47.6003
7.5 | 1.0911 | 0.03025 | -0.0238 | 36.0694
8 | 1.0571 | 0.03685 | -0.0156 | 28.6866
8.5 | 1.0202 | 0.04561 | -0.015 | 22.3679
9 | 0.9868 | 0.05756 | -0.0223 | 17.1438
9.5 | 0.9591 | 0.07325 | -0.0348 | 13.0935
10 | 0.938 | 0.08976 | -0.045 | 10.4501
10.5 | 0.919 | 0.10469 | -0.054 | 8.7783
11 | 0.9089 | 0.11823 | -0.062 | 7.6876
11.5 | 0.9035 | 0.13149 | -0.0696 | 6.8712
12 | 0.9021 | 0.14461 | -0.077 | 6.2382

## 57. Re 3M Mach 0.00 (1)
BIGFOIL.COM POLAR EXPORT
HN-034
HN-034 |  |  |  | Cl Max: | 0.977 | at alpha= | 7.5 | deg
JavaFoil+Calcfoil stall+Eppler ext transition |  |  |  | L/D Max: | 148.072 | at alpha= | 6.5 | deg
Re: | 3000000 |  |  | Cd Min: | 0.00462 | at alpha= | 2 | deg
Mach: | 0 |  |  | Cl=0 at alpha= | -2.5345 | deg
|  |  |  | @ Cl=0.1, Cd= | 0.0062162
|  |  |  | @ Cl=0.4, Cd= | 0.0047585
|  |  |  | @ Cl=0.6, Cd= | 0.08051
alpha (deg) | Cl | Cd | Cm | Cl/Cd
-11.5 | -0.355 | 0.07638 | -0.023 | -4.651
-11 | -0.371 | 0.07179 | -0.023 | -5.162
-10.5 | -0.384 | 0.06797 | -0.023 | -5.647
-10 | -0.394 | 0.06349 | -0.024 | -6.209
-9.5 | -0.401 | 0.05979 | -0.024 | -6.706
-9 | -0.403 | 0.05592 | -0.025 | -7.211
-8.5 | -0.4 | 0.05255 | -0.024 | -7.611
-8 | -0.392 | 0.04893 | -0.026 | -8.008
-7.5 | -0.377 | 0.04589 | -0.027 | -8.219
-7 | -0.365 | 0.03694 | -0.037 | -9.881
-6.5 | -0.409 | 0.00771 | -0.057 | -53.004
-6 | -0.367 | 0.0076 | -0.057 | -48.298
-5.5 | -0.322 | 0.00733 | -0.058 | -43.889
-5 | -0.273 | 0.00716 | -0.058 | -38.093
-4.5 | -0.221 | 0.00699 | -0.058 | -31.559
-4 | -0.167 | 0.00718 | -0.059 | -23.195
-3.5 | -0.111 | 0.0072 | -0.059 | -15.358
-3 | -0.054 | 0.00702 | -0.059 | -7.64
-2.5 | 0.004 | 0.00676 | -0.06 | 0.613
-2 | 0.062 | 0.00657 | -0.06 | 9.474
-1.5 | 0.12 | 0.00603 | -0.06 | 19.994
-1 | 0.179 | 0.00564 | -0.061 | 31.7
-0.5 | 0.237 | 0.00531 | -0.061 | 44.623
0 | 0.295 | 0.00506 | -0.061 | 58.328
0.5 | 0.353 | 0.00488 | -0.062 | 72.406
1 | 0.411 | 0.00473 | -0.062 | 86.979
1.5 | 0.469 | 0.00467 | -0.062 | 100.523
2 | 0.527 | 0.00462 | -0.063 | 114.082
2.5 | 0.585 | 0.00467 | -0.063 | 125.161
3 | 0.642 | 0.0049 | -0.063 | 131.081
3.5 | 0.698 | 0.00503 | -0.064 | 138.846
4 | 0.753 | 0.00524 | -0.064 | 143.742
4.5 | 0.805 | 0.00546 | -0.064 | 147.471
5 | 0.852 | 0.0061 | -0.064 | 139.653
5.5 | 0.894 | 0.00624 | -0.065 | 143.29
6 | 0.928 | 0.00637 | -0.065 | 145.646
6.5 | 0.954 | 0.00644 | -0.065 | 148.072
7 | 0.97 | 0.00667 | -0.066 | 145.537
7.5 | 0.977 | 0.00688 | -0.066 | 141.943
8 | 0.973 | 0.00712 | -0.066 | 136.674
8.5 | 0.96 | 0.00736 | -0.066 | 130.427
9 | 0.937 | 0.0076 | -0.067 | 123.262
9.5 | 0.906 | 0.00787 | -0.067 | 115.224
10 | 0.862 | 0.01497 | -0.067 | 57.547
10.5 | 0.811 | 0.01644 | -0.066 | 49.308
11 | 0.721 | 0.02657 | -0.061 | 27.126
11.5 | 0.608 | 0.06509 | -0.045 | 9.334
12 | 0.564 | 0.07249 | -0.043 | 7.784
12.5 | 0.522 | 0.08051 | -0.039 | 6.49

## 58. Re 3M Mach 0.00 (2)
BIGFOIL.COM POLAR EXPORT
HN-034
HN-034 |  |  |  | Cl Max: | 1.4241 | at alpha= | 12.5 | deg
XFOIL ncrit=9 |  |  |  | L/D Max: | 114.513 | at alpha= | 3.5 | deg
Re: | 3000000 |  |  | Cd Min: | 0.1356 | at alpha= | 16 | deg
Mach: | 0 |  |  | Cl=0 at alpha= | -2.5111 | deg
|  |  |  | @ Cl=0.1, Cd= | 0.0046796
|  |  |  | @ Cl=0.4, Cd= | 0.0042942
|  |  |  | @ Cl=0.6, Cd= | 0.0053118
alpha (deg) | Cl | Cd | Cm | Cl/Cd
-8.5 | -0.679 | 0.01639 | -0.0579 | -41.4277
-8 | -0.62 | 0.01348 | -0.0603 | -45.9941
-7.5 | -0.5657 | 0.01086 | -0.061 | -52.0902
-7 | -0.5045 | 0.00923 | -0.0627 | -54.6587
-6.5 | -0.4409 | 0.00844 | -0.0648 | -52.2393
-6 | -0.3815 | 0.00742 | -0.0658 | -51.4151
-5.5 | -0.325 | 0.00693 | -0.066 | -46.8975
-5 | -0.2694 | 0.00656 | -0.066 | -41.0671
-4.5 | -0.2154 | 0.0061 | -0.0655 | -35.3115
-4 | -0.1614 | 0.00583 | -0.0651 | -27.6844
-3.5 | -0.1071 | 0.00562 | -0.0647 | -19.0569
-3 | -0.0529 | 0.0054 | -0.0643 | -9.7963
-2.5 | 0.0012 | 0.00513 | -0.064 | 0.23392
-2 | 0.0553 | 0.00486 | -0.0638 | 11.3786
-1.5 | 0.1098 | 0.00464 | -0.0637 | 23.6638
-1 | 0.1639 | 0.00431 | -0.0636 | 38.0278
-0.5 | 0.2185 | 0.0042 | -0.0635 | 52.0238
0 | 0.2733 | 0.0041 | -0.0634 | 66.6585
0.5 | 0.3281 | 0.00414 | -0.0632 | 79.2512
1 | 0.3827 | 0.00424 | -0.063 | 90.2594
1.5 | 0.437 | 0.00441 | -0.0628 | 99.093
2 | 0.4905 | 0.00464 | -0.0624 | 105.7112
2.5 | 0.5432 | 0.00489 | -0.0619 | 111.0838
3 | 0.5928 | 0.00526 | -0.0606 | 112.6996
3.5 | 0.647 | 0.00565 | -0.0604 | 114.5133
4 | 0.6991 | 0.00627 | -0.0599 | 111.4992
4.5 | 0.7508 | 0.00694 | -0.0594 | 108.1844
5 | 0.803 | 0.00754 | -0.0589 | 106.4987
5.5 | 0.8555 | 0.00809 | -0.0584 | 105.7478
6 | 0.9063 | 0.00889 | -0.0576 | 101.946
6.5 | 0.9585 | 0.00944 | -0.057 | 101.536
7 | 1.0098 | 0.01009 | -0.0563 | 100.0793
7.5 | 1.0602 | 0.01084 | -0.0555 | 97.8044
8 | 1.1094 | 0.0117 | -0.0545 | 94.8205
8.5 | 1.158 | 0.01259 | -0.0535 | 91.9778
9 | 1.2058 | 0.0135 | -0.0525 | 89.3185
9.5 | 1.2409 | 0.01617 | -0.0494 | 76.7409
10 | 1.2903 | 0.01665 | -0.0487 | 77.4955
10.5 | 1.3324 | 0.01801 | -0.047 | 73.9811
11 | 1.3722 | 0.01953 | -0.045 | 70.2611
11.5 | 1.4027 | 0.02194 | -0.0417 | 63.9335
12 | 1.4227 | 0.02507 | -0.0373 | 56.7491
12.5 | 1.4241 | 0.02862 | -0.0303 | 49.7589
13 | 1.4048 | 0.03279 | -0.0219 | 42.8423
13.5 | 1.3697 | 0.03946 | -0.0165 | 34.7111
14 | 1.3321 | 0.04867 | -0.0165 | 27.37
14.5 | 1.3044 | 0.05942 | -0.0212 | 21.9522
15 | 1.2342 | 0.08231 | -0.0357 | 14.9945
15.5 | 1.1824 | 0.1055 | -0.0499 | 11.2076
16 | 1.1086 | 0.1356 | -0.0667 | 8.1755

## 59. Re 3M Mach 0.10 (1)
BIGFOIL.COM POLAR EXPORT
HN-034
HN-034 |  |  |  | Cl Max: | 0.973 | at alpha= | 7.5 | deg
JavaFoil+Calcfoil stall+Eppler ext transition |  |  |  | L/D Max: | 147.554 | at alpha= | 4.5 | deg
Re: | 3000000 |  |  | Cd Min: | 0.00464 | at alpha= | 2 | deg
Mach: | 0.1 |  |  | Cl=0 at alpha= | -2.5345 | deg
|  |  |  | @ Cl=0.1, Cd= | 0.0062491
|  |  |  | @ Cl=0.4, Cd= | 0.0047736
|  |  |  | @ Cl=0.6, Cd= | 0.08216
alpha (deg) | Cl | Cd | Cm | Cl/Cd
-11.5 | -0.331 | 0.07647 | -0.024 | -4.325
-11 | -0.349 | 0.07269 | -0.023 | -4.802
-10.5 | -0.366 | 0.06814 | -0.024 | -5.365
-10 | -0.379 | 0.06408 | -0.024 | -5.918
-9.5 | -0.389 | 0.06035 | -0.024 | -6.447
-9 | -0.394 | 0.05629 | -0.025 | -7.006
-8.5 | -0.394 | 0.05252 | -0.025 | -7.506
-8 | -0.388 | 0.0492 | -0.026 | -7.88
-7.5 | -0.375 | 0.04606 | -0.027 | -8.141
-7 | -0.355 | 0.04335 | -0.027 | -8.198
-6.5 | -0.409 | 0.00769 | -0.057 | -53.114
-6 | -0.368 | 0.00761 | -0.057 | -48.341
-5.5 | -0.323 | 0.00738 | -0.058 | -43.722
-5 | -0.274 | 0.00716 | -0.058 | -38.238
-4.5 | -0.222 | 0.00699 | -0.059 | -31.687
-4 | -0.167 | 0.00718 | -0.059 | -23.303
-3.5 | -0.111 | 0.00724 | -0.059 | -15.344
-3 | -0.054 | 0.00705 | -0.06 | -7.637
-2.5 | 0.004 | 0.00678 | -0.06 | 0.615
-2 | 0.063 | 0.0066 | -0.06 | 9.486
-1.5 | 0.121 | 0.00605 | -0.061 | 20.018
-1 | 0.18 | 0.00565 | -0.061 | 31.785
-0.5 | 0.238 | 0.00532 | -0.061 | 44.751
0 | 0.297 | 0.00507 | -0.062 | 58.494
0.5 | 0.355 | 0.00489 | -0.062 | 72.646
1 | 0.413 | 0.00474 | -0.062 | 87.254
1.5 | 0.472 | 0.00468 | -0.063 | 100.872
2 | 0.53 | 0.00464 | -0.063 | 114.168
2.5 | 0.588 | 0.00468 | -0.063 | 125.509
3 | 0.645 | 0.00491 | -0.064 | 131.31
3.5 | 0.702 | 0.00505 | -0.064 | 139.047
4 | 0.757 | 0.00526 | -0.064 | 143.813
4.5 | 0.809 | 0.00548 | -0.064 | 147.554
5 | 0.856 | 0.00613 | -0.065 | 139.592
5.5 | 0.897 | 0.00627 | -0.065 | 143.031
6 | 0.93 | 0.00641 | -0.065 | 145.145
6.5 | 0.955 | 0.00649 | -0.066 | 147.177
7 | 0.969 | 0.00671 | -0.066 | 144.351
7.5 | 0.973 | 0.00694 | -0.066 | 140.258
8 | 0.965 | 0.00718 | -0.067 | 134.408
8.5 | 0.947 | 0.00742 | -0.067 | 127.582
9 | 0.919 | 0.00768 | -0.067 | 119.663
9.5 | 0.883 | 0.00796 | -0.067 | 110.867
10 | 0.828 | 0.0154 | -0.067 | 53.793
10.5 | 0.766 | 0.01775 | -0.066 | 43.14
11 | 0.641 | 0.04412 | -0.054 | 14.526
11.5 | 0.566 | 0.06711 | -0.044 | 8.431
12 | 0.517 | 0.07608 | -0.04 | 6.801
12.5 | 0.475 | 0.08216 | -0.039 | 5.777

## 60. Re 3M Mach 0.10 (2)
BIGFOIL.COM POLAR EXPORT
HN-034
HN-034 |  |  |  | Cl Max: | 1.3828 | at alpha= | 11.5 | deg
XFOIL ncrit=9 |  |  |  | L/D Max: | 114.727 | at alpha= | 3.5 | deg
Re: | 3000000 |  |  | Cd Min: | 0.13647 | at alpha= | 15.5 | deg
Mach: | 0.1 |  |  | Cl=0 at alpha= | -2.5101 | deg
|  |  |  | @ Cl=0.1, Cd= | 0.004701
|  |  |  | @ Cl=0.4, Cd= | 0.0042976
|  |  |  | @ Cl=0.6, Cd= | 0.005308
alpha (deg) | Cl | Cd | Cm | Cl/Cd
-8.5 | -0.6738 | 0.02248 | -0.0575 | -29.9733
-8 | -0.6214 | 0.01522 | -0.0612 | -40.8279
-7.5 | -0.5687 | 0.01176 | -0.0618 | -48.3588
-7 | -0.5079 | 0.00961 | -0.0635 | -52.8512
-6.5 | -0.444 | 0.00857 | -0.0654 | -51.8086
-6 | -0.3845 | 0.00748 | -0.0663 | -51.4037
-5.5 | -0.3272 | 0.00698 | -0.0666 | -46.8768
-5 | -0.2713 | 0.00659 | -0.0664 | -41.1684
-4.5 | -0.217 | 0.00611 | -0.0659 | -35.5155
-4 | -0.1626 | 0.00584 | -0.0654 | -27.8425
-3.5 | -0.1079 | 0.00563 | -0.065 | -19.1652
-3 | -0.0534 | 0.00542 | -0.0646 | -9.8524
-2.5 | 0.0011 | 0.00514 | -0.0643 | 0.21401
-2 | 0.0555 | 0.00488 | -0.0641 | 11.373
-1.5 | 0.1102 | 0.00466 | -0.0639 | 23.6481
-1 | 0.1647 | 0.00433 | -0.0639 | 38.037
-0.5 | 0.2196 | 0.00421 | -0.0638 | 52.1615
0 | 0.2747 | 0.00412 | -0.0637 | 66.6748
1 | 0.3847 | 0.00425 | -0.0633 | 90.5176
1.5 | 0.4393 | 0.00442 | -0.0631 | 99.3891
2 | 0.493 | 0.00466 | -0.0627 | 105.794
2.5 | 0.5462 | 0.00491 | -0.0621 | 111.2424
3 | 0.5961 | 0.00528 | -0.0609 | 112.8977
3.5 | 0.6505 | 0.00567 | -0.0606 | 114.7266
4 | 0.7029 | 0.00629 | -0.0601 | 111.7488
4.5 | 0.755 | 0.00697 | -0.0595 | 108.3214
5 | 0.8076 | 0.00758 | -0.059 | 106.5435
5.5 | 0.8603 | 0.00814 | -0.0584 | 105.688
6 | 0.9115 | 0.00896 | -0.0575 | 101.7299
6.5 | 0.9641 | 0.00951 | -0.0569 | 101.3775
7 | 1.0157 | 0.0102 | -0.0561 | 99.5784
7.5 | 1.0663 | 0.01099 | -0.0552 | 97.0246
8 | 1.1156 | 0.01191 | -0.0541 | 93.6692
8.5 | 1.1644 | 0.01284 | -0.0529 | 90.6854
9 | 1.2121 | 0.01385 | -0.0517 | 87.5162
9.5 | 1.2478 | 0.01647 | -0.0485 | 75.762
10 | 1.2953 | 0.01729 | -0.0474 | 74.9161
10.5 | 1.3339 | 0.01918 | -0.0449 | 69.5464
11 | 1.3655 | 0.02171 | -0.0416 | 62.8973
11.5 | 1.3828 | 0.02542 | -0.0366 | 54.3981
12 | 1.3791 | 0.02965 | -0.029 | 46.5126
12.5 | 1.3542 | 0.03434 | -0.0204 | 39.4351
13 | 1.3214 | 0.04105 | -0.0158 | 32.19
13.5 | 1.2747 | 0.05196 | -0.0173 | 24.5323
14 | 1.2327 | 0.06644 | -0.0254 | 18.5536
14.5 | 1.2015 | 0.08276 | -0.0363 | 14.5179
15 | 1.1342 | 0.11055 | -0.053 | 10.2596
15.5 | 1.0766 | 0.13647 | -0.0671 | 7.8889

## 61. Re 3M Mach 0.25 (1)
BIGFOIL.COM POLAR EXPORT
HN-034
HN-034 |  |  |  | Cl Max: | 0.955 | at alpha= | 6.5 | deg
JavaFoil+Calcfoil stall+Eppler ext transition |  |  |  | L/D Max: | 146.839 | at alpha= | 4.5 | deg
Re: | 3000000 |  |  | Cd Min: | 0.0047 | at alpha= | 2 | deg
Mach: | 0.25 |  |  | Cl=0 at alpha= | -2.5339 | deg
|  |  |  | @ Cl=0.1, Cd= | 0.006364
|  |  |  | @ Cl=0.4, Cd= | 0.07673
|  |  |  | @ Cl=0.6, Cd= | 0.07673
alpha (deg) | Cl | Cd | Cm | Cl/Cd
-11 | -0.137 | 0.07361 | -0.025 | -1.855
-10.5 | -0.195 | 0.06979 | -0.025 | -2.793
-10 | -0.243 | 0.06589 | -0.024 | -3.69
-9.5 | -0.284 | 0.06223 | -0.024 | -4.56
-9 | -0.316 | 0.05848 | -0.024 | -5.41
-8.5 | -0.34 | 0.0548 | -0.025 | -6.195
-8 | -0.352 | 0.05063 | -0.025 | -6.959
-7.5 | -0.354 | 0.04725 | -0.026 | -7.499
-7 | -0.346 | 0.04409 | -0.027 | -7.845
-6.5 | -0.329 | 0.03915 | -0.033 | -8.413
-6 | -0.369 | 0.00774 | -0.059 | -47.726
-5.5 | -0.326 | 0.00754 | -0.059 | -43.275
-5 | -0.278 | 0.00729 | -0.06 | -38.214
-4.5 | -0.226 | 0.00713 | -0.06 | -31.771
-4 | -0.171 | 0.00693 | -0.061 | -24.709
-3.5 | -0.114 | 0.00731 | -0.061 | -15.606
-3 | -0.055 | 0.00712 | -0.061 | -7.768
-2.5 | 0.004 | 0.00775 | -0.062 | 0.553
-2 | 0.064 | 0.0067 | -0.062 | 9.589
-1.5 | 0.124 | 0.00614 | -0.062 | 20.277
-1 | 0.185 | 0.00573 | -0.063 | 32.248
-0.5 | 0.245 | 0.00538 | -0.063 | 45.446
0 | 0.305 | 0.00513 | -0.063 | 59.423
0.5 | 0.365 | 0.00493 | -0.064 | 73.927
1 | 0.425 | 0.00478 | -0.064 | 88.903
1.5 | 0.485 | 0.00472 | -0.064 | 102.712
2 | 0.544 | 0.0047 | -0.065 | 115.812
2.5 | 0.604 | 0.00475 | -0.065 | 127.216
3 | 0.663 | 0.005 | -0.065 | 132.483
3.5 | 0.721 | 0.00515 | -0.066 | 139.896
4 | 0.777 | 0.00537 | -0.066 | 144.615
4.5 | 0.83 | 0.00565 | -0.066 | 146.839
5 | 0.876 | 0.00629 | -0.067 | 139.208
5.5 | 0.914 | 0.00647 | -0.067 | 141.239
6 | 0.941 | 0.00664 | -0.067 | 141.645
6.5 | 0.955 | 0.00674 | -0.067 | 141.649
7 | 0.953 | 0.00699 | -0.068 | 136.388
7.5 | 0.933 | 0.00725 | -0.068 | 128.7
8 | 0.894 | 0.00762 | -0.068 | 117.335
8.5 | 0.836 | 0.00781 | -0.069 | 107.019
9 | 0.757 | 0.01271 | -0.069 | 59.588
9.5 | 0.658 | 0.01585 | -0.068 | 41.499
10 | 0.478 | 0.04883 | -0.051 | 9.795
10.5 | 0.37 | 0.06553 | -0.041 | 5.644
11 | 0.268 | 0.07153 | -0.038 | 3.75
11.5 | 0.124 | 0.07673 | -0.037 | 1.611

## 62. Re 3M Mach 0.25 (2)
BIGFOIL.COM POLAR EXPORT
HN-034
HN-034 |  |  |  | Cl Max: | 1.2475 | at alpha= | 10 | deg
XFOIL ncrit=9 |  |  |  | L/D Max: | 115.345 | at alpha= | 3.5 | deg
Re: | 3000000 |  |  | Cd Min: | 0.18424 | at alpha= | 15 | deg
Mach: | 0.25 |  |  | Cl=0 at alpha= | -99 | deg
|  |  |  | @ Cl=0.1, Cd= | 0.00417
|  |  |  | @ Cl=0.4, Cd= | 0.0043327
|  |  |  | @ Cl=0.6, Cd= | 0.0053092
alpha (deg) | Cl | Cd | Cm | Cl/Cd
0 | 0.2824 | 0.00417 | -0.0652 | 67.7218
0.5 | 0.3392 | 0.0042 | -0.0651 | 80.7619
1 | 0.3958 | 0.00432 | -0.0648 | 91.6204
1.5 | 0.452 | 0.00449 | -0.0645 | 100.6682
2.5 | 0.5624 | 0.00502 | -0.0635 | 112.0319
3 | 0.6144 | 0.00542 | -0.0622 | 113.3579
3.5 | 0.669 | 0.0058 | -0.0614 | 115.3448
4 | 0.7238 | 0.00646 | -0.0609 | 112.0433
4.5 | 0.7777 | 0.00717 | -0.0601 | 108.4658
5 | 0.8324 | 0.0078 | -0.0593 | 106.7179
5.5 | 0.8865 | 0.00851 | -0.0584 | 104.1716
6 | 0.9406 | 0.00927 | -0.0572 | 101.4671
6.5 | 0.9949 | 0.00998 | -0.0561 | 99.6894
7 | 1.0475 | 0.01093 | -0.0546 | 95.8371
7.5 | 1.0985 | 0.01205 | -0.0528 | 91.1618
8 | 1.1477 | 0.01338 | -0.0508 | 85.7773
8.5 | 1.1943 | 0.01501 | -0.0483 | 79.567
9 | 1.2224 | 0.01913 | -0.0432 | 63.8996
9.5 | 1.2473 | 0.02333 | -0.0382 | 53.4634
10 | 1.2475 | 0.02955 | -0.0309 | 42.2166
10.5 | 1.2167 | 0.03552 | -0.0209 | 34.2539
11 | 1.1759 | 0.04268 | -0.0153 | 27.5515
11.5 | 1.1327 | 0.05313 | -0.0173 | 21.3194
12 | 1.0981 | 0.06703 | -0.0266 | 16.3822
12.5 | 1.0698 | 0.08522 | -0.0395 | 12.5534
13 | 1.0361 | 0.10543 | -0.0504 | 9.8274
13.5 | 0.993 | 0.12667 | -0.0618 | 7.8393
14 | 0.941 | 0.15298 | -0.0758 | 6.1511
14.5 | 0.9232 | 0.17199 | -0.0855 | 5.3678
15 | 0.9274 | 0.18424 | -0.0916 | 5.0337

## 63. Re 3M Mach 0.50 (1)
BIGFOIL.COM POLAR EXPORT
HN-034
HN-034 |  |  |  | Cl Max: | 1.231 | at alpha= | 20 | deg
JavaFoil+Calcfoil stall+Eppler ext transition |  |  |  | L/D Max: | 142.813 | at alpha= | 3.5 | deg
Re: | 3000000 |  |  | Cd Min: | 0.00492 | at alpha= | 1.5 | deg
Mach: | 0.5 |  |  | Cl=0 at alpha= | -2.5373 | deg
|  |  |  | @ Cl=0.1, Cd= | 0.0066797
|  |  |  | @ Cl=0.4, Cd= | 0.0051863
|  |  |  | @ Cl=0.6, Cd= | 0.062441
alpha (deg) | Cl | Cd | Cm | Cl/Cd
-20 | -0.904 | 0.16822 | -0.032 | -5.375
-19.5 | -0.879 | 0.16095 | -0.031 | -5.458
-19 | -0.853 | 0.15511 | -0.031 | -5.501
-18.5 | -0.828 | 0.14998 | -0.031 | -5.523
-18 | -0.804 | 0.14601 | -0.031 | -5.503
-17.5 | -0.78 | 0.14276 | -0.032 | -5.461
-17 | -0.752 | 0.13706 | -0.031 | -5.489
-16.5 | -0.727 | 0.13386 | -0.031 | -5.43
-16 | -0.702 | 0.12861 | -0.031 | -5.457
-15.5 | -0.677 | 0.12461 | -0.031 | -5.431
-15 | -0.652 | 0.12424 | -0.032 | -5.247
-14.5 | -0.625 | 0.11498 | -0.03 | -5.436
-14 | -0.599 | 0.11088 | -0.03 | -5.406
-13.5 | -0.574 | 0.1052 | -0.03 | -5.456
-13 | -0.549 | 0.10225 | -0.03 | -5.365
-12.5 | -0.523 | 0.0984 | -0.03 | -5.311
-12 | -0.497 | 0.08658 | -0.03 | -5.737
-11.5 | -0.471 | 0.07809 | -0.03 | -6.034
-11 | -0.446 | 0.07163 | -0.03 | -6.219
-10.5 | -0.42 | 0.06612 | -0.031 | -6.349
-10 | -0.393 | 0.07081 | -0.029 | -5.551
-9.5 | -0.367 | 0.06235 | -0.03 | -5.893
-9 | -0.342 | 0.05637 | -0.032 | -6.07
-8.5 | -0.318 | 0.05081 | -0.036 | -6.252
-8 | -0.289 | 0.05377 | -0.029 | -5.37
-7.5 | -0.262 | 0.05044 | -0.028 | -5.204
-7 | -0.237 | 0.04603 | -0.03 | -5.139
-6.5 | -0.21 | 0.0449 | -0.028 | -4.678
-6 | -0.184 | 0.04215 | -0.028 | -4.357
-5.5 | -0.159 | 0.03613 | -0.038 | -4.408
-5 | -0.276 | 0.00792 | -0.067 | -34.86
-4.5 | -0.24 | 0.00769 | -0.067 | -31.239
-4 | -0.187 | 0.00742 | -0.068 | -25.189
-3.5 | -0.126 | 0.0072 | -0.068 | -17.517
-3 | -0.062 | 0.00752 | -0.069 | -8.179
-2.5 | 0.005 | 0.00731 | -0.069 | 0.654
-2 | 0.072 | 0.00678 | -0.069 | 10.599
-1.5 | 0.139 | 0.00654 | -0.07 | 21.264
-1 | 0.206 | 0.00604 | -0.07 | 34.166
-0.5 | 0.274 | 0.00566 | -0.07 | 48.368
0 | 0.341 | 0.00538 | -0.071 | 63.353
0.5 | 0.408 | 0.00516 | -0.071 | 79.005
1 | 0.475 | 0.005 | -0.072 | 95.015
1.5 | 0.541 | 0.00492 | -0.072 | 110.087
2 | 0.608 | 0.00495 | -0.072 | 122.782
2.5 | 0.674 | 0.00506 | -0.073 | 133.207
3 | 0.739 | 0.00537 | -0.073 | 137.758
3.5 | 0.803 | 0.00562 | -0.073 | 142.813
4 | 0.862 | 0.00607 | -0.074 | 142.013
4.5 | 0.914 | 0.0069 | -0.074 | 132.597
5 | 0.942 | 0.00714 | -0.074 | 131.843
5.5 | 0.913 | 0.00757 | -0.075 | 120.617
6 | 0.572 | 0.00789 | -0.075 | 72.495
6.5 | 0.606 | 0.00795 | -0.075 | 76.253
7 | 0.516 | 0.04759 | -0.038 | 10.838
7.5 | 0.671 | 0.01254 | -0.076 | 53.496
8 | 0.572 | 0.05299 | -0.041 | 10.792
8.5 | 0.595 | 0.0631 | -0.033 | 9.423
9 | 0.627 | 0.05888 | -0.042 | 10.647
9.5 | 0.65 | 0.0665 | -0.037 | 9.777
10 | 0.677 | 0.08035 | -0.036 | 8.42
10.5 | 0.704 | 0.08686 | -0.037 | 8.107
11 | 0.731 | 0.08769 | -0.037 | 8.338
11.5 | 0.759 | 0.09301 | -0.038 | 8.159
12 | 0.787 | 0.09621 | -0.04 | 8.176
12.5 | 0.814 | 0.09949 | -0.04 | 8.178
13 | 0.841 | 0.10315 | -0.04 | 8.152
13.5 | 0.871 | 0.11271 | -0.043 | 7.724
14 | 0.896 | 0.11482 | -0.042 | 7.805
14.5 | 0.923 | 0.11772 | -0.043 | 7.845
15 | 0.952 | 0.12344 | -0.045 | 7.715
15.5 | 0.98 | 0.12729 | -0.045 | 7.696
16 | 1.007 | 0.13034 | -0.045 | 7.722
16.5 | 1.034 | 0.13642 | -0.046 | 7.58
17 | 1.063 | 0.14089 | -0.047 | 7.543
17.5 | 1.093 | 0.14632 | -0.049 | 7.47
18 | 1.117 | 0.1487 | -0.048 | 7.513
18.5 | 1.144 | 0.15457 | -0.049 | 7.404
19 | 1.172 | 0.16097 | -0.049 | 7.28
19.5 | 1.203 | 0.16399 | -0.051 | 7.334
20 | 1.231 | 0.1739 | -0.052 | 7.08

## 64. Re 3M Mach 0.50 (2)
BIGFOIL.COM POLAR EXPORT
HN-034
HN-034 |  |  |  | Cl Max: | 1.1802 | at alpha= | 20 | deg
XFOIL ncrit=9 |  |  |  | L/D Max: | 117.246 | at alpha= | 3.5 | deg
Re: | 3000000 |  |  | Cd Min: | 0.31386 | at alpha= | 20 | deg
Mach: | 0.5 |  |  | Cl=0 at alpha= | -2.4627 | deg
|  |  |  | @ Cl=0.1, Cd= | 0.0051329
|  |  |  | @ Cl=0.4, Cd= | 0.004493
|  |  |  | @ Cl=0.6, Cd= | 0.0052851
alpha (deg) | Cl | Cd | Cm | Cl/Cd
-8.5 | -0.443 | 0.08919 | -0.0228 | -4.9669
-8 | -0.4429 | 0.08137 | -0.0255 | -5.443
-7.5 | -0.4484 | 0.07316 | -0.0282 | -6.129
-7 | -0.4662 | 0.06497 | -0.0298 | -7.1756
-6 | -0.4058 | 0.03325 | -0.0762 | -12.2045
-5.5 | -0.3636 | 0.01997 | -0.0847 | -18.2073
-5 | -0.3222 | 0.01134 | -0.083 | -28.4127
-4.5 | -0.2656 | 0.00787 | -0.0797 | -33.7484
-4 | -0.2017 | 0.0066 | -0.0774 | -30.5606
-3.5 | -0.1358 | 0.00612 | -0.0758 | -22.1895
-3 | -0.0698 | 0.00585 | -0.0747 | -11.9316
-2.5 | -0.0048 | 0.00562 | -0.0738 | -0.85409
-2 | 0.0596 | 0.00529 | -0.0732 | 11.2665
-1.5 | 0.1239 | 0.00504 | -0.0727 | 24.5833
-1 | 0.1877 | 0.00468 | -0.0725 | 40.1068
0 | 0.3161 | 0.00443 | -0.072 | 71.3544
0.5 | 0.3803 | 0.00445 | -0.0717 | 85.4607
1 | 0.4445 | 0.00459 | -0.0713 | 96.841
1.5 | 0.5083 | 0.00481 | -0.0707 | 105.6757
2 | 0.5713 | 0.00512 | -0.0699 | 111.582
2.5 | 0.6339 | 0.00548 | -0.0689 | 115.6752
3 | 0.6944 | 0.00596 | -0.0673 | 116.5101
3.5 | 0.7492 | 0.00639 | -0.064 | 117.2457
4 | 0.8167 | 0.00718 | -0.0635 | 113.7465
4.5 | 0.8796 | 0.00798 | -0.0616 | 110.2256
5 | 0.9427 | 0.00887 | -0.0592 | 106.2796
5.5 | 1.0065 | 0.00986 | -0.0561 | 102.0791
6 | 1.0618 | 0.01184 | -0.051 | 89.6791
6.5 | 1.1004 | 0.0157 | -0.0435 | 70.0892
7 | 1.1182 | 0.022 | -0.0347 | 50.8273
7.5 | 1.1103 | 0.0291 | -0.0257 | 38.1546
8 | 1.0765 | 0.03522 | -0.0162 | 30.565
8.5 | 1.0394 | 0.04329 | -0.0141 | 24.0102
9 | 0.9997 | 0.05529 | -0.0209 | 18.081
9.5 | 0.9709 | 0.07076 | -0.0333 | 13.721
10 | 0.9483 | 0.08767 | -0.0439 | 10.8167
10.5 | 0.929 | 0.10265 | -0.0531 | 9.0502
11 | 0.9155 | 0.11695 | -0.0615 | 7.8281
11.5 | 0.9071 | 0.13103 | -0.0696 | 6.9228
12 | 0.9051 | 0.14448 | -0.0772 | 6.2645
12.5 | 0.9086 | 0.15745 | -0.0843 | 5.7707
13 | 0.9164 | 0.16973 | -0.091 | 5.3992
13.5 | 0.9274 | 0.1817 | -0.0974 | 5.104
14 | 0.9406 | 0.19349 | -0.1036 | 4.8612
14.5 | 0.956 | 0.20476 | -0.1097 | 4.6689
15 | 0.9712 | 0.21548 | -0.1157 | 4.5071
15.5 | 0.9901 | 0.22572 | -0.1213 | 4.3864
16 | 1.0097 | 0.23582 | -0.1269 | 4.2817
16.5 | 1.0301 | 0.24582 | -0.1325 | 4.1905
17 | 1.0507 | 0.25571 | -0.1381 | 4.109
17.5 | 1.0718 | 0.26549 | -0.1437 | 4.0371
18 | 1.093 | 0.27519 | -0.1493 | 3.9718
18.5 | 1.1144 | 0.28488 | -0.155 | 3.9118
19 | 1.137 | 0.2949 | -0.1607 | 3.8555
19.5 | 1.1588 | 0.30448 | -0.1664 | 3.8058
20 | 1.1802 | 0.31386 | -0.1721 | 3.7603

## 65. Re 4M Mach 0.00 (1)
BIGFOIL.COM POLAR EXPORT
HN-034
HN-034 |  |  |  | Cl Max: | 0.977 | at alpha= | 7.5 | deg
JavaFoil+Calcfoil stall+Eppler ext transition |  |  |  | L/D Max: | 152.554 | at alpha= | 7 | deg
Re: | 4000000 |  |  | Cd Min: | 0.00465 | at alpha= | 2 | deg
Mach: | 0 |  |  | Cl=0 at alpha= | -2.5345 | deg
|  |  |  | @ Cl=0.1, Cd= | 0.0063228
|  |  |  | @ Cl=0.4, Cd= | 0.004796
|  |  |  | @ Cl=0.6, Cd= | 0.07098
alpha (deg) | Cl | Cd | Cm | Cl/Cd
-12.5 | -0.322 | 0.08324 | -0.025 | -3.863
-12 | -0.339 | 0.07944 | -0.024 | -4.267
-11.5 | -0.356 | 0.07475 | -0.024 | -4.758
-11 | -0.371 | 0.07045 | -0.025 | -5.266
-10.5 | -0.384 | 0.06677 | -0.025 | -5.755
-10 | -0.395 | 0.06227 | -0.025 | -6.34
-9.5 | -0.402 | 0.05861 | -0.026 | -6.851
-9 | -0.404 | 0.05459 | -0.027 | -7.402
-8.5 | -0.401 | 0.0509 | -0.028 | -7.888
-8 | -0.395 | 0.04595 | -0.032 | -8.602
-7.5 | -0.468 | 0.00769 | -0.056 | -60.869
-7 | -0.442 | 0.00788 | -0.056 | -56.144
-6.5 | -0.409 | 0.0076 | -0.057 | -53.758
-6 | -0.367 | 0.00735 | -0.057 | -49.966
-5.5 | -0.322 | 0.00714 | -0.058 | -45.058
-5 | -0.273 | 0.00697 | -0.058 | -39.133
-4.5 | -0.221 | 0.00683 | -0.058 | -32.32
-4 | -0.167 | 0.0073 | -0.059 | -22.8
-3.5 | -0.111 | 0.00706 | -0.059 | -15.668
-3 | -0.054 | 0.00693 | -0.059 | -7.733
-2.5 | 0.004 | 0.00684 | -0.06 | 0.607
-2 | 0.062 | 0.00667 | -0.06 | 9.336
-1.5 | 0.12 | 0.00614 | -0.06 | 19.623
-1 | 0.179 | 0.00571 | -0.061 | 31.297
-0.5 | 0.237 | 0.00539 | -0.061 | 43.991
0 | 0.295 | 0.00514 | -0.061 | 57.451
0.5 | 0.353 | 0.00495 | -0.062 | 71.341
1 | 0.411 | 0.00476 | -0.062 | 86.376
1.5 | 0.469 | 0.00467 | -0.062 | 100.438
2 | 0.527 | 0.00465 | -0.063 | 113.417
2.5 | 0.585 | 0.00471 | -0.063 | 124.252
3 | 0.642 | 0.00491 | -0.063 | 130.637
3.5 | 0.698 | 0.00506 | -0.064 | 137.893
4 | 0.753 | 0.00523 | -0.064 | 143.879
4.5 | 0.805 | 0.0054 | -0.064 | 149.175
5 | 0.852 | 0.00591 | -0.064 | 144.139
5.5 | 0.894 | 0.00606 | -0.065 | 147.532
6 | 0.928 | 0.00621 | -0.065 | 149.496
6.5 | 0.954 | 0.00634 | -0.065 | 150.523
7 | 0.97 | 0.00636 | -0.066 | 152.554
7.5 | 0.977 | 0.00656 | -0.066 | 148.806
8 | 0.973 | 0.00679 | -0.066 | 143.317
8.5 | 0.96 | 0.00702 | -0.066 | 136.755
9 | 0.937 | 0.00725 | -0.067 | 129.173
9.5 | 0.906 | 0.0075 | -0.067 | 120.817
10 | 0.866 | 0.01253 | -0.067 | 69.153
10.5 | 0.821 | 0.01496 | -0.067 | 54.903
11 | 0.765 | 0.0167 | -0.066 | 45.843
11.5 | 0.684 | 0.02524 | -0.062 | 27.1
12 | 0.599 | 0.04658 | -0.055 | 12.864
12.5 | 0.532 | 0.07098 | -0.046 | 7.492

## 66. Re 4M Mach 0.00 (2)
BIGFOIL.COM POLAR EXPORT
HN-034
HN-034 |  |  |  | Cl Max: | 1.5271 | at alpha= | 13 | deg
XFOIL ncrit=9 |  |  |  | L/D Max: | 114.461 | at alpha= | 4 | deg
Re: | 4000000 |  |  | Cd Min: | 0.13757 | at alpha= | 17 | deg
Mach: | 0 |  |  | Cl=0 at alpha= | -2.4963 | deg
|  |  |  | @ Cl=0.1, Cd= | 0.0046865
|  |  |  | @ Cl=0.4, Cd= | 0.0043256
|  |  |  | @ Cl=0.6, Cd= | 0.005339
alpha (deg) | Cl | Cd | Cm | Cl/Cd
-9 | -0.73 | 0.01405 | -0.0596 | -51.9573
-8.5 | -0.6705 | 0.01151 | -0.0618 | -58.2537
-8 | -0.6153 | 0.01026 | -0.0623 | -59.9708
-7.5 | -0.5555 | 0.00885 | -0.0637 | -62.7684
-7 | -0.4946 | 0.00789 | -0.0651 | -62.6869
-6.5 | -0.4349 | 0.00741 | -0.0662 | -58.691
-6 | -0.3805 | 0.00678 | -0.066 | -56.1209
-5.5 | -0.3262 | 0.00636 | -0.0657 | -51.2893
-5 | -0.2725 | 0.00607 | -0.0652 | -44.8929
-4.5 | -0.2186 | 0.00577 | -0.0647 | -37.8856
-4 | -0.1643 | 0.00556 | -0.0644 | -29.5504
-3.5 | -0.1097 | 0.00543 | -0.0641 | -20.2026
-3 | -0.0549 | 0.00526 | -0.0638 | -10.4373
-2.5 | -0.0004 | 0.00505 | -0.0636 | -0.079208
-2 | 0.0542 | 0.00482 | -0.0635 | 11.2448
-1.5 | 0.1091 | 0.00466 | -0.0634 | 23.412
-1 | 0.1636 | 0.00435 | -0.0635 | 37.6092
-0.5 | 0.2187 | 0.00428 | -0.0634 | 51.0981
0 | 0.2735 | 0.00415 | -0.0634 | 65.9036
0.5 | 0.3285 | 0.00416 | -0.0633 | 78.9663
1 | 0.3832 | 0.00427 | -0.0632 | 89.7424
1.5 | 0.4376 | 0.00445 | -0.063 | 98.3371
2 | 0.4918 | 0.00466 | -0.0628 | 105.5365
2.5 | 0.5454 | 0.00492 | -0.0625 | 110.8537
3 | 0.5975 | 0.00532 | -0.0619 | 112.312
3.5 | 0.6476 | 0.0057 | -0.0608 | 113.614
4 | 0.7005 | 0.00612 | -0.0603 | 114.4608
4.5 | 0.7532 | 0.00667 | -0.0599 | 112.9235
5 | 0.8059 | 0.00721 | -0.0595 | 111.7753
5.5 | 0.8588 | 0.00771 | -0.0591 | 111.3878
6 | 0.9104 | 0.00837 | -0.0584 | 108.7694
6.5 | 0.9631 | 0.00886 | -0.058 | 108.702
7 | 1.015 | 0.00944 | -0.0574 | 107.5212
7.5 | 1.0661 | 0.01008 | -0.0567 | 105.7639
8 | 1.1163 | 0.01082 | -0.0559 | 103.1701
8.5 | 1.1654 | 0.01165 | -0.0549 | 100.0343
9 | 1.2063 | 0.01364 | -0.0526 | 88.4384
9.5 | 1.2556 | 0.01427 | -0.0518 | 87.9888
10 | 1.3064 | 0.01461 | -0.0514 | 89.4182
10.5 | 1.3524 | 0.01555 | -0.0502 | 86.9711
11 | 1.3984 | 0.0164 | -0.0491 | 85.2683
11.5 | 1.4391 | 0.0178 | -0.0472 | 80.8483
12 | 1.4749 | 0.0196 | -0.0446 | 75.25
12.5 | 1.5055 | 0.0217 | -0.0414 | 69.3779
13 | 1.5271 | 0.02425 | -0.0371 | 62.9732
13.5 | 1.5264 | 0.02723 | -0.0296 | 56.0558
14 | 1.5118 | 0.03096 | -0.0218 | 48.8307
14.5 | 1.4996 | 0.03535 | -0.017 | 42.4215
15 | 1.4482 | 0.04519 | -0.0152 | 32.0469
15.5 | 1.4118 | 0.05643 | -0.0191 | 25.0186
16 | 1.3543 | 0.07491 | -0.0299 | 18.079
16.5 | 1.2953 | 0.09775 | -0.0442 | 13.2512
17 | 1.178 | 0.13757 | -0.0675 | 8.5629

## 67. Re 4M Mach 0.10 (1)
BIGFOIL.COM POLAR EXPORT
HN-034
HN-034 |  |  |  | Cl Max: | 0.973 | at alpha= | 7.5 | deg
JavaFoil+Calcfoil stall+Eppler ext transition |  |  |  | L/D Max: | 151.318 | at alpha= | 7 | deg
Re: | 4000000 |  |  | Cd Min: | 0.00467 | at alpha= | 2 | deg
Mach: | 0.1 |  |  | Cl=0 at alpha= | -2.5345 | deg
|  |  |  | @ Cl=0.1, Cd= | 0.0063519
|  |  |  | @ Cl=0.4, Cd= | 0.0048126
|  |  |  | @ Cl=0.6, Cd= | 0.0757
alpha (deg) | Cl | Cd | Cm | Cl/Cd
-12.5 | -0.291 | 0.08384 | -0.025 | -3.476
-12 | -0.312 | 0.07916 | -0.025 | -3.935
-11.5 | -0.331 | 0.07496 | -0.025 | -4.417
-11 | -0.349 | 0.07112 | -0.025 | -4.913
-10.5 | -0.366 | 0.06696 | -0.025 | -5.466
-10 | -0.38 | 0.06288 | -0.025 | -6.038
-9.5 | -0.39 | 0.0591 | -0.025 | -6.593
-9 | -0.395 | 0.05511 | -0.026 | -7.168
-8.5 | -0.395 | 0.05094 | -0.028 | -7.764
-8 | -0.39 | 0.04695 | -0.03 | -8.311
-7.5 | -0.465 | 0.00787 | -0.056 | -59.126
-7 | -0.441 | 0.00788 | -0.057 | -56.022
-6.5 | -0.409 | 0.00759 | -0.057 | -53.809
-6 | -0.368 | 0.0074 | -0.057 | -49.672
-5.5 | -0.323 | 0.00718 | -0.058 | -44.9
-5 | -0.274 | 0.007 | -0.058 | -39.067
-4.5 | -0.222 | 0.00689 | -0.059 | -32.178
-4 | -0.167 | 0.0073 | -0.059 | -22.906
-3.5 | -0.111 | 0.0071 | -0.059 | -15.655
-3 | -0.054 | 0.00692 | -0.06 | -7.781
-2.5 | 0.004 | 0.00685 | -0.06 | 0.608
-2 | 0.063 | 0.00669 | -0.06 | 9.353
-1.5 | 0.121 | 0.00616 | -0.061 | 19.646
-1 | 0.18 | 0.00572 | -0.061 | 31.39
-0.5 | 0.238 | 0.0054 | -0.061 | 44.126
0 | 0.297 | 0.00514 | -0.062 | 57.658
0.5 | 0.355 | 0.00496 | -0.062 | 71.572
1 | 0.413 | 0.00477 | -0.062 | 86.685
1.5 | 0.472 | 0.00468 | -0.063 | 100.75
2 | 0.53 | 0.00467 | -0.063 | 113.526
2.5 | 0.588 | 0.00472 | -0.063 | 124.598
3 | 0.645 | 0.00492 | -0.064 | 130.98
3.5 | 0.702 | 0.00508 | -0.064 | 138.245
4 | 0.757 | 0.00525 | -0.064 | 144.082
4.5 | 0.809 | 0.00542 | -0.064 | 149.331
5 | 0.856 | 0.00594 | -0.065 | 144.104
5.5 | 0.897 | 0.00609 | -0.065 | 147.292
6 | 0.93 | 0.00624 | -0.065 | 149.065
6.5 | 0.955 | 0.00638 | -0.066 | 149.646
7 | 0.969 | 0.00641 | -0.066 | 151.318
7.5 | 0.973 | 0.00662 | -0.066 | 147.047
8 | 0.965 | 0.00685 | -0.067 | 140.945
8.5 | 0.947 | 0.00708 | -0.067 | 133.734
9 | 0.919 | 0.00733 | -0.067 | 125.399
9.5 | 0.883 | 0.00759 | -0.067 | 116.351
10 | 0.836 | 0.01279 | -0.067 | 65.305
10.5 | 0.783 | 0.01533 | -0.067 | 51.108
11 | 0.719 | 0.0176 | -0.066 | 40.831
11.5 | 0.626 | 0.03063 | -0.061 | 20.433
12 | 0.53 | 0.06412 | -0.048 | 8.269
12.5 | 0.48 | 0.0757 | -0.043 | 6.34

## 68. Re 4M Mach 0.10 (2)
BIGFOIL.COM POLAR EXPORT
HN-034
HN-034 |  |  |  | Cl Max: | 1.4692 | at alpha= | 12.5 | deg
XFOIL ncrit=9 |  |  |  | L/D Max: | 114.504 | at alpha= | 4 | deg
Re: | 4000000 |  |  | Cd Min: | 0.27246 | at alpha= | 20 | deg
Mach: | 0.1 |  |  | Cl=0 at alpha= | -2.4954 | deg
|  |  |  | @ Cl=0.1, Cd= | 0.0046978
|  |  |  | @ Cl=0.4, Cd= | 0.0043287
|  |  |  | @ Cl=0.6, Cd= | 0.0053239
alpha (deg) | Cl | Cd | Cm | Cl/Cd
-9 | -0.727 | 0.01893 | -0.0599 | -38.4046
-8.5 | -0.6742 | 0.01282 | -0.0626 | -52.5897
-8 | -0.6189 | 0.01111 | -0.0632 | -55.7066
-7.5 | -0.5594 | 0.00929 | -0.0645 | -60.2153
-7 | -0.4982 | 0.0081 | -0.0659 | -61.5062
-6.5 | -0.4384 | 0.00746 | -0.0668 | -58.7668
-6 | -0.3832 | 0.00685 | -0.0665 | -55.9416
-5.5 | -0.3286 | 0.0064 | -0.0662 | -51.3438
-5 | -0.2745 | 0.0061 | -0.0656 | -45
-4.5 | -0.2203 | 0.00579 | -0.0651 | -38.0484
-4 | -0.1655 | 0.00557 | -0.0647 | -29.7127
-3.5 | -0.1105 | 0.00545 | -0.0644 | -20.2752
-3 | -0.0554 | 0.00528 | -0.0642 | -10.4924
-2.5 | -0.0005 | 0.00507 | -0.064 | -0.098619
-2 | 0.0544 | 0.00483 | -0.0638 | 11.2629
-1.5 | 0.1096 | 0.00467 | -0.0637 | 23.469
-1 | 0.1644 | 0.00436 | -0.0638 | 37.7064
-0.5 | 0.2198 | 0.00429 | -0.0637 | 51.2354
0 | 0.2749 | 0.00416 | -0.0637 | 66.0817
0.5 | 0.3302 | 0.00417 | -0.0636 | 79.1847
1 | 0.3852 | 0.00428 | -0.0635 | 90
1.5 | 0.4399 | 0.00446 | -0.0633 | 98.6323
2 | 0.4944 | 0.00467 | -0.0631 | 105.8672
2.5 | 0.5483 | 0.00493 | -0.0627 | 111.217
3 | 0.6008 | 0.00533 | -0.0621 | 112.7205
3.5 | 0.6513 | 0.00571 | -0.061 | 114.063
4 | 0.7042 | 0.00615 | -0.0605 | 114.5041
4.5 | 0.7574 | 0.0067 | -0.06 | 113.0448
5 | 0.8104 | 0.00725 | -0.0596 | 111.7793
5.5 | 0.8635 | 0.00778 | -0.0591 | 110.9897
6 | 0.9158 | 0.00842 | -0.0584 | 108.7648
6.5 | 0.9689 | 0.00893 | -0.0579 | 108.4994
7 | 1.0211 | 0.00953 | -0.0572 | 107.1459
7.5 | 1.0725 | 0.01021 | -0.0564 | 105.0441
8 | 1.1229 | 0.01099 | -0.0555 | 102.1747
8.5 | 1.1719 | 0.01192 | -0.0543 | 98.3138
9 | 1.2145 | 0.01371 | -0.0521 | 88.585
9.5 | 1.264 | 0.01441 | -0.0512 | 87.7169
10 | 1.3144 | 0.01491 | -0.0505 | 88.1556
10.5 | 1.3589 | 0.01614 | -0.0488 | 84.1945
11 | 1.3998 | 0.01769 | -0.0467 | 79.1295
11.5 | 1.4334 | 0.01994 | -0.0435 | 71.8857
12 | 1.4581 | 0.02281 | -0.0394 | 63.9237
12.5 | 1.4692 | 0.02637 | -0.0337 | 55.7148
13 | 1.4521 | 0.03014 | -0.0242 | 48.1785
13.5 | 1.4178 | 0.03601 | -0.0169 | 39.3724
14 | 1.3795 | 0.04423 | -0.0147 | 31.1892
14.5 | 1.3532 | 0.05363 | -0.0175 | 25.2321
15 | 1.2845 | 0.074 | -0.0298 | 17.3581
15.5 | 1.24 | 0.0942 | -0.0427 | 13.1635
16 | 1.178 | 0.12001 | -0.0576 | 9.8158
16.5 | 1.113 | 0.1476 | -0.0733 | 7.5407
18.5 | 0.9925 | 0.24919 | -0.1236 | 3.9829
19 | 1.0078 | 0.25717 | -0.1282 | 3.9188
19.5 | 1.0233 | 0.26494 | -0.1329 | 3.8624
20 | 1.0389 | 0.27246 | -0.1375 | 3.813

## 69. Re 4M Mach 0.25 (1)
BIGFOIL.COM POLAR EXPORT
HN-034
HN-034 |  |  |  | Cl Max: | 0.955 | at alpha= | 6.5 | deg
JavaFoil+Calcfoil stall+Eppler ext transition |  |  |  | L/D Max: | 149.319 | at alpha= | 4.5 | deg
Re: | 4000000 |  |  | Cd Min: | 0.00472 | at alpha= | 2 | deg
Mach: | 0.25 |  |  | Cl=0 at alpha= | -2.5339 | deg
|  |  |  | @ Cl=0.1, Cd= | 0.006472
|  |  |  | @ Cl=0.4, Cd= | 0.0728
|  |  |  | @ Cl=0.6, Cd= | 0.0728
alpha (deg) | Cl | Cd | Cm | Cl/Cd
-11.5 | -0.05 | 0.07568 | -0.026 | -0.664
-11 | -0.137 | 0.07227 | -0.026 | -1.891
-10.5 | -0.195 | 0.06827 | -0.026 | -2.858
-10 | -0.243 | 0.06451 | -0.026 | -3.772
-9.5 | -0.284 | 0.0611 | -0.025 | -4.647
-9 | -0.317 | 0.05742 | -0.025 | -5.513
-8.5 | -0.34 | 0.05381 | -0.026 | -6.315
-8 | -0.353 | 0.04962 | -0.027 | -7.114
-7.5 | -0.356 | 0.04579 | -0.029 | -7.769
-7 | -0.366 | 0.02922 | -0.044 | -12.53
-6.5 | -0.405 | 0.00782 | -0.059 | -51.822
-6 | -0.369 | 0.00757 | -0.059 | -48.772
-5.5 | -0.326 | 0.00734 | -0.059 | -44.481
-5 | -0.279 | 0.00713 | -0.06 | -39.062
-4.5 | -0.226 | 0.00696 | -0.06 | -32.533
-4 | -0.171 | 0.00681 | -0.061 | -25.161
-3.5 | -0.114 | 0.0072 | -0.061 | -15.828
-3 | -0.055 | 0.00702 | -0.061 | -7.877
-2.5 | 0.004 | 0.00759 | -0.062 | 0.564
-2 | 0.064 | 0.00679 | -0.062 | 9.462
-1.5 | 0.124 | 0.00626 | -0.062 | 19.884
-1 | 0.185 | 0.00579 | -0.063 | 31.901
-0.5 | 0.245 | 0.00545 | -0.063 | 44.88
0 | 0.305 | 0.00519 | -0.063 | 58.681
0.5 | 0.365 | 0.00501 | -0.064 | 72.799
1 | 0.425 | 0.0048 | -0.064 | 88.536
1.5 | 0.485 | 0.00473 | -0.064 | 102.387
2 | 0.544 | 0.00472 | -0.065 | 115.368
2.5 | 0.604 | 0.00478 | -0.065 | 126.402
3 | 0.663 | 0.00499 | -0.065 | 132.727
3.5 | 0.721 | 0.00515 | -0.066 | 139.944
4 | 0.777 | 0.00538 | -0.066 | 144.411
4.5 | 0.83 | 0.00556 | -0.066 | 149.319
5 | 0.876 | 0.00609 | -0.067 | 143.834
5.5 | 0.914 | 0.00627 | -0.067 | 145.612
6 | 0.941 | 0.00645 | -0.067 | 145.822
6.5 | 0.955 | 0.00662 | -0.067 | 144.184
7 | 0.953 | 0.00667 | -0.068 | 142.996
7.5 | 0.933 | 0.00692 | -0.068 | 134.925
8 | 0.894 | 0.00717 | -0.068 | 124.809
8.5 | 0.836 | 0.00746 | -0.069 | 112.03
9 | 0.761 | 0.00775 | -0.069 | 98.147
9.5 | 0.666 | 0.01453 | -0.069 | 45.844
10 | 0.552 | 0.01671 | -0.068 | 33.05
10.5 | 0.389 | 0.04665 | -0.054 | 8.33
11 | 0.272 | 0.06425 | -0.045 | 4.24
11.5 | 0.125 | 0.0728 | -0.041 | 1.71

## 70. Re 4M Mach 0.25 (2)
BIGFOIL.COM POLAR EXPORT
HN-034
HN-034 |  |  |  | Cl Max: | 1.2867 | at alpha= | 10 | deg
XFOIL ncrit=9 |  |  |  | L/D Max: | 115.541 | at alpha= | 4 | deg
Re: | 4000000 |  |  | Cd Min: | 0.18462 | at alpha= | 15 | deg
Mach: | 0.25 |  |  | Cl=0 at alpha= | -99 | deg
|  |  |  | @ Cl=0.1, Cd= | 0.00421
|  |  |  | @ Cl=0.4, Cd= | 0.0043321
|  |  |  | @ Cl=0.6, Cd= | 0.0053202
alpha (deg) | Cl | Cd | Cm | Cl/Cd
0 | 0.2828 | 0.00421 | -0.0653 | 67.1734
0.5 | 0.3396 | 0.00422 | -0.0652 | 80.4739
1 | 0.3964 | 0.00432 | -0.065 | 91.7593
1.5 | 0.4528 | 0.00451 | -0.0648 | 100.3991
2 | 0.509 | 0.00474 | -0.0645 | 107.384
3 | 0.6188 | 0.00544 | -0.0634 | 113.75
4 | 0.7256 | 0.00628 | -0.0613 | 115.5414
4.5 | 0.7804 | 0.00688 | -0.0607 | 113.4302
5 | 0.8358 | 0.00743 | -0.06 | 112.4899
5.5 | 0.8898 | 0.00819 | -0.059 | 108.6447
6 | 0.9456 | 0.0087 | -0.0582 | 108.6897
6.5 | 1.0005 | 0.00933 | -0.0572 | 107.2347
7 | 1.0542 | 0.01014 | -0.0559 | 103.9645
7.5 | 1.1068 | 0.01106 | -0.0544 | 100.0723
8 | 1.1571 | 0.01229 | -0.0524 | 94.1497
8.5 | 1.2004 | 0.0144 | -0.0494 | 83.3611
9 | 1.246 | 0.01614 | -0.0467 | 77.1995
9.5 | 1.2776 | 0.01963 | -0.0421 | 65.0841
10 | 1.2867 | 0.02541 | -0.0352 | 50.6375
10.5 | 1.2684 | 0.03196 | -0.0261 | 39.6871
11 | 1.2254 | 0.03818 | -0.0166 | 32.0953
11.5 | 1.1785 | 0.04717 | -0.0146 | 24.9841
12 | 1.1437 | 0.05848 | -0.02 | 19.5571
12.5 | 1.1139 | 0.07371 | -0.031 | 15.1119
13 | 1.0886 | 0.09206 | -0.043 | 11.8249
13.5 | 1.0528 | 0.11181 | -0.0534 | 9.416
14 | 1.0193 | 0.13061 | -0.0638 | 7.8041
14.5 | 0.9887 | 0.15012 | -0.0747 | 6.5861
15 | 0.9281 | 0.18462 | -0.0919 | 5.0271

## 71. Re 4M Mach 0.50 (1)
BIGFOIL.COM POLAR EXPORT
HN-034
HN-034 |  |  |  | Cl Max: | 1.233 | at alpha= | 20 | deg
JavaFoil+Calcfoil stall+Eppler ext transition |  |  |  | L/D Max: | 144.586 | at alpha= | 4 | deg
Re: | 4000000 |  |  | Cd Min: | 0.00495 | at alpha= | 1.5 | deg
Mach: | 0.5 |  |  | Cl=0 at alpha= | -2.5373 | deg
|  |  |  | @ Cl=0.1, Cd= | 0.0067248
|  |  |  | @ Cl=0.4, Cd= | 0.0052351
|  |  |  | @ Cl=0.6, Cd= | 0.059928
alpha (deg) | Cl | Cd | Cm | Cl/Cd
-20 | -0.906 | 0.16299 | -0.032 | -5.557
-19.5 | -0.879 | 0.15606 | -0.031 | -5.632
-19 | -0.854 | 0.15181 | -0.031 | -5.624
-18.5 | -0.829 | 0.14581 | -0.031 | -5.684
-18 | -0.804 | 0.1421 | -0.032 | -5.658
-17.5 | -0.78 | 0.13821 | -0.032 | -5.644
-17 | -0.753 | 0.13319 | -0.031 | -5.655
-16.5 | -0.727 | 0.12924 | -0.031 | -5.627
-16 | -0.702 | 0.1242 | -0.031 | -5.654
-15.5 | -0.677 | 0.12025 | -0.031 | -5.63
-15 | -0.652 | 0.1187 | -0.032 | -5.493
-14.5 | -0.626 | 0.11087 | -0.031 | -5.645
-14 | -0.6 | 0.10564 | -0.03 | -5.678
-13.5 | -0.574 | 0.10208 | -0.031 | -5.627
-13 | -0.549 | 0.09915 | -0.031 | -5.537
-12.5 | -0.523 | 0.09488 | -0.03 | -5.512
-12 | -0.497 | 0.08425 | -0.03 | -5.902
-11.5 | -0.472 | 0.07601 | -0.031 | -6.207
-11 | -0.446 | 0.06978 | -0.032 | -6.396
-10.5 | -0.421 | 0.06409 | -0.033 | -6.573
-10 | -0.393 | 0.06876 | -0.03 | -5.72
-9.5 | -0.368 | 0.06081 | -0.032 | -6.053
-9 | -0.344 | 0.05403 | -0.035 | -6.365
-8.5 | -0.328 | 0.04047 | -0.046 | -8.104
-8 | -0.289 | 0.05267 | -0.03 | -5.488
-7.5 | -0.263 | 0.0497 | -0.029 | -5.284
-7 | -0.237 | 0.04494 | -0.032 | -5.274
-6.5 | -0.21 | 0.04429 | -0.03 | -4.745
-6 | -0.184 | 0.04153 | -0.029 | -4.424
-5.5 | -0.196 | 0.00803 | -0.066 | -24.369
-5 | -0.276 | 0.00777 | -0.067 | -35.512
-4.5 | -0.24 | 0.00749 | -0.067 | -32.094
-4 | -0.187 | 0.00727 | -0.068 | -25.734
-3.5 | -0.126 | 0.00732 | -0.068 | -17.23
-3 | -0.062 | 0.00733 | -0.069 | -8.397
-2.5 | 0.005 | 0.00783 | -0.069 | 0.61
-2 | 0.072 | 0.0068 | -0.069 | 10.553
-1.5 | 0.139 | 0.00662 | -0.07 | 21.007
-1 | 0.206 | 0.00609 | -0.07 | 33.898
-0.5 | 0.274 | 0.0057 | -0.07 | 48
0 | 0.341 | 0.00542 | -0.071 | 62.856
0.5 | 0.408 | 0.00521 | -0.071 | 78.18
1 | 0.475 | 0.00499 | -0.072 | 95.118
1.5 | 0.541 | 0.00495 | -0.072 | 109.476
2 | 0.608 | 0.00497 | -0.072 | 122.277
2.5 | 0.674 | 0.00505 | -0.073 | 133.562
3 | 0.739 | 0.00537 | -0.073 | 137.716
3.5 | 0.803 | 0.00557 | -0.073 | 144.143
4 | 0.862 | 0.00596 | -0.074 | 144.586
4.5 | 0.914 | 0.00664 | -0.074 | 137.659
5 | 0.942 | 0.00689 | -0.074 | 136.741
5.5 | 0.913 | 0.0073 | -0.075 | 125.065
6 | 0.572 | 0.00763 | -0.075 | 75.029
6.5 | 0.606 | 0.00775 | -0.075 | 78.163
7 | 0.636 | 0.01364 | -0.075 | 46.623
7.5 | 0.673 | 0.00822 | -0.076 | 81.895
8 | 0.687 | 0.01651 | -0.074 | 41.604
8.5 | 0.595 | 0.06139 | -0.034 | 9.69
9 | 0.736 | 0.02015 | -0.073 | 36.544
9.5 | 0.653 | 0.06433 | -0.041 | 10.146
10 | 0.677 | 0.07577 | -0.036 | 8.933
10.5 | 0.708 | 0.06976 | -0.042 | 10.148
11 | 0.733 | 0.07821 | -0.04 | 9.37
11.5 | 0.76 | 0.08964 | -0.039 | 8.474
12 | 0.787 | 0.09159 | -0.04 | 8.592
12.5 | 0.814 | 0.09711 | -0.04 | 8.381
13 | 0.842 | 0.10074 | -0.042 | 8.36
13.5 | 0.871 | 0.10718 | -0.044 | 8.126
14 | 0.897 | 0.10843 | -0.043 | 8.27
14.5 | 0.924 | 0.11411 | -0.043 | 8.096
15 | 0.954 | 0.11807 | -0.046 | 8.08
15.5 | 0.98 | 0.12225 | -0.045 | 8.015
16 | 1.007 | 0.12489 | -0.046 | 8.064
16.5 | 1.035 | 0.13153 | -0.046 | 7.865
17 | 1.065 | 0.13451 | -0.048 | 7.918
17.5 | 1.096 | 0.14094 | -0.05 | 7.775
18 | 1.118 | 0.14429 | -0.048 | 7.747
18.5 | 1.145 | 0.14835 | -0.049 | 7.72
19 | 1.174 | 0.15351 | -0.05 | 7.646
19.5 | 1.205 | 0.15747 | -0.052 | 7.652
20 | 1.233 | 0.1678 | -0.053 | 7.35

## 72. Re 4M Mach 0.50 (2)
BIGFOIL.COM POLAR EXPORT
HN-034
HN-034 |  |  |  | Cl Max: | 1.1304 | at alpha= | 7 | deg
XFOIL ncrit=9 |  |  |  | L/D Max: | 118.781 | at alpha= | 3.5 | deg
Re: | 4000000 |  |  | Cd Min: | 0.14278 | at alpha= | 12 | deg
Mach: | 0.5 |  |  | Cl=0 at alpha= | -2.453 | deg
|  |  |  | @ Cl=0.1, Cd= | 0.005043
|  |  |  | @ Cl=0.4, Cd= | 0.0044579
|  |  |  | @ Cl=0.6, Cd= | 0.0052227
alpha (deg) | Cl | Cd | Cm | Cl/Cd
-8 | -0.4365 | 0.08222 | -0.0245 | -5.3089
-6.5 | -0.4304 | 0.04698 | -0.0615 | -9.1613
-6 | -0.3938 | 0.03078 | -0.0811 | -12.794
-5.5 | -0.3622 | 0.01847 | -0.0857 | -19.6102
-5 | -0.3299 | 0.00989 | -0.0819 | -33.3569
-4.5 | -0.2706 | 0.00721 | -0.0788 | -37.5312
-4 | -0.2049 | 0.00633 | -0.0767 | -32.3697
-3.5 | -0.1382 | 0.00587 | -0.0753 | -23.5434
-3 | -0.072 | 0.00564 | -0.0743 | -12.766
-2.5 | -0.0061 | 0.00545 | -0.0735 | -1.1193
-2 | 0.0588 | 0.00517 | -0.073 | 11.3733
-1.5 | 0.1237 | 0.00497 | -0.0727 | 24.8893
-0.5 | 0.2525 | 0.00455 | -0.0723 | 55.4945
0 | 0.317 | 0.00442 | -0.0722 | 71.7195
0.5 | 0.3813 | 0.00442 | -0.0719 | 86.267
1 | 0.4455 | 0.00455 | -0.0716 | 97.9121
1.5 | 0.5095 | 0.00477 | -0.0711 | 106.8134
2 | 0.5731 | 0.00507 | -0.0704 | 113.0375
2.5 | 0.6365 | 0.00543 | -0.0696 | 117.2192
3 | 0.6989 | 0.0059 | -0.0683 | 118.4576
3.5 | 0.7602 | 0.0064 | -0.0666 | 118.7812
4 | 0.8164 | 0.00688 | -0.0634 | 118.6628
4.5 | 0.8841 | 0.00761 | -0.0624 | 116.1761
5 | 0.948 | 0.00843 | -0.0601 | 112.4555
5.5 | 1.0127 | 0.00935 | -0.0572 | 108.3102
6 | 1.0714 | 0.01102 | -0.0526 | 97.2232
6.5 | 1.1118 | 0.01471 | -0.045 | 75.5812
7 | 1.1304 | 0.02092 | -0.0361 | 54.0344
7.5 | 1.1183 | 0.02856 | -0.0266 | 39.1562
8 | 1.0823 | 0.03481 | -0.0165 | 31.0916
8.5 | 1.0425 | 0.04294 | -0.0138 | 24.2781
9 | 1.0054 | 0.05431 | -0.0196 | 18.5122
9.5 | 0.9774 | 0.06905 | -0.0315 | 14.155
10 | 0.9538 | 0.08642 | -0.043 | 11.0368
10.5 | 0.935 | 0.10141 | -0.0522 | 9.22
11 | 0.9217 | 0.11565 | -0.0608 | 7.9697
11.5 | 0.9141 | 0.12942 | -0.0688 | 7.0631
12 | 0.9119 | 0.14278 | -0.0765 | 6.3867

## 73. Re 5M Mach 0.00 (1)
BIGFOIL.COM POLAR EXPORT
HN-034
HN-034 |  |  |  | Cl Max: | 0.977 | at alpha= | 7.5 | deg
JavaFoil+Calcfoil stall+Eppler ext transition |  |  |  | L/D Max: | 154.303 | at alpha= | 7.5 | deg
Re: | 5000000 |  |  | Cd Min: | 0.0047 | at alpha= | 2 | deg
Mach: | 0 |  |  | Cl=0 at alpha= | -2.5345 | deg
|  |  |  | @ Cl=0.1, Cd= | 0.0064093
|  |  |  | @ Cl=0.4, Cd= | 0.004856
|  |  |  | @ Cl=0.6, Cd= | 0.05237
alpha (deg) | Cl | Cd | Cm | Cl/Cd
-13 | -0.304 | 0.08618 | -0.026 | -3.53
-12.5 | -0.322 | 0.0821 | -0.025 | -3.919
-12 | -0.339 | 0.0779 | -0.025 | -4.354
-11.5 | -0.356 | 0.07355 | -0.025 | -4.84
-11 | -0.371 | 0.06936 | -0.025 | -5.354
-10.5 | -0.385 | 0.06561 | -0.026 | -5.863
-10 | -0.395 | 0.06125 | -0.027 | -6.456
-9.5 | -0.402 | 0.05732 | -0.027 | -7.022
-9 | -0.406 | 0.05272 | -0.03 | -7.699
-8.5 | -0.405 | 0.0481 | -0.032 | -8.413
-8 | -0.486 | 0.00763 | -0.056 | -63.717
-7.5 | -0.468 | 0.00797 | -0.056 | -58.721
-7 | -0.442 | 0.00771 | -0.056 | -57.358
-6.5 | -0.409 | 0.00744 | -0.057 | -54.949
-6 | -0.367 | 0.00724 | -0.057 | -50.734
-5.5 | -0.322 | 0.00708 | -0.058 | -45.449
-5 | -0.273 | 0.0069 | -0.058 | -39.494
-4.5 | -0.221 | 0.00673 | -0.058 | -32.807
-4 | -0.167 | 0.00722 | -0.059 | -23.076
-3.5 | -0.111 | 0.00697 | -0.059 | -15.875
-3 | -0.054 | 0.0068 | -0.059 | -7.887
-2.5 | 0.004 | 0.00683 | -0.06 | 0.607
-2 | 0.062 | 0.00675 | -0.06 | 9.219
-1.5 | 0.12 | 0.00623 | -0.06 | 19.34
-1 | 0.179 | 0.0058 | -0.061 | 30.842
-0.5 | 0.237 | 0.00545 | -0.061 | 43.481
0 | 0.295 | 0.00522 | -0.061 | 56.576
0.5 | 0.353 | 0.00501 | -0.062 | 70.538
1 | 0.411 | 0.00482 | -0.062 | 85.289
1.5 | 0.469 | 0.00473 | -0.062 | 99.187
2 | 0.527 | 0.0047 | -0.063 | 112.171
2.5 | 0.585 | 0.00473 | -0.063 | 123.7
3 | 0.642 | 0.00491 | -0.063 | 130.736
3.5 | 0.698 | 0.00503 | -0.064 | 138.901
4 | 0.753 | 0.00521 | -0.064 | 144.529
4.5 | 0.805 | 0.00535 | -0.064 | 150.677
5 | 0.852 | 0.00577 | -0.064 | 147.798
5.5 | 0.894 | 0.00591 | -0.065 | 151.082
6 | 0.928 | 0.00607 | -0.065 | 152.877
6.5 | 0.954 | 0.00621 | -0.065 | 153.562
7 | 0.97 | 0.00634 | -0.066 | 153.068
7.5 | 0.977 | 0.00633 | -0.066 | 154.303
8 | 0.973 | 0.00655 | -0.066 | 148.647
8.5 | 0.96 | 0.00676 | -0.066 | 141.86
9 | 0.937 | 0.00699 | -0.067 | 134.008
9.5 | 0.906 | 0.00723 | -0.067 | 125.28
10 | 0.869 | 0.00763 | -0.067 | 113.867
10.5 | 0.824 | 0.01282 | -0.067 | 64.256
11 | 0.773 | 0.01548 | -0.067 | 49.943
11.5 | 0.71 | 0.01849 | -0.065 | 38.38
12 | 0.642 | 0.02527 | -0.063 | 25.417
12.5 | 0.554 | 0.05237 | -0.054 | 10.571

## 74. Re 5M Mach 0.00 (2)
BIGFOIL.COM POLAR EXPORT
HN-034
HN-034 |  |  |  | Cl Max: | 1.5981 | at alpha= | 14 | deg
XFOIL ncrit=9 |  |  |  | L/D Max: | 116.497 | at alpha= | 4.5 | deg
Re: | 5000000 |  |  | Cd Min: | 0.19319 | at alpha= | -16 | deg
Mach: | 0 |  |  | Cl=0 at alpha= | -2.4872 | deg
|  |  |  | @ Cl=0.1, Cd= | 0.0046736
|  |  |  | @ Cl=0.4, Cd= | 0.0043576
|  |  |  | @ Cl=0.6, Cd= | 0.0053252
alpha (deg) | Cl | Cd | Cm | Cl/Cd
-16 | -0.608 | 0.19319 | 0.0208 | -3.1472
-15 | -0.4503 | 0.15868 | 0.0048 | -2.8378
-14.5 | -0.5751 | 0.1694 | 0.0116 | -3.3949
-14 | -0.5706 | 0.15894 | 0.0081 | -3.59
-13.5 | -0.5588 | 0.15244 | 0.0055 | -3.6657
-13 | -0.5516 | 0.14412 | 0.0025 | -3.8274
-11 | -0.8955 | 0.03116 | -0.0547 | -28.7388
-10.5 | -0.8862 | 0.02141 | -0.0556 | -41.3919
-10 | -0.839 | 0.01598 | -0.0582 | -52.5031
-9.5 | -0.7825 | 0.01328 | -0.0603 | -58.9232
-9 | -0.7233 | 0.01125 | -0.0622 | -64.2933
-8.5 | -0.6671 | 0.00984 | -0.063 | -67.7947
-8 | -0.6086 | 0.00888 | -0.0641 | -68.536
-7.5 | -0.5495 | 0.00796 | -0.0652 | -69.0327
-7 | -0.4898 | 0.00725 | -0.0663 | -67.5586
-6.5 | -0.4365 | 0.00688 | -0.0659 | -63.4448
-6 | -0.3822 | 0.00651 | -0.0656 | -58.7097
-5.5 | -0.329 | 0.00608 | -0.065 | -54.1118
-5 | -0.2752 | 0.00582 | -0.0645 | -47.2852
-4.5 | -0.2209 | 0.00559 | -0.0642 | -39.517
-4 | -0.1662 | 0.00541 | -0.0639 | -30.7209
-3.5 | -0.1113 | 0.00531 | -0.0637 | -20.9605
-2.5 | -0.0014 | 0.005 | -0.0634 | -0.28
-2 | 0.0535 | 0.0048 | -0.0634 | 11.1458
-1.5 | 0.1087 | 0.00465 | -0.0634 | 23.3763
-1 | 0.1635 | 0.00441 | -0.0634 | 37.0748
-0.5 | 0.2188 | 0.00433 | -0.0634 | 50.5312
0 | 0.2738 | 0.00422 | -0.0634 | 64.8815
0.5 | 0.3287 | 0.00423 | -0.0634 | 77.7069
1 | 0.3835 | 0.0043 | -0.0633 | 89.186
1.5 | 0.4379 | 0.00449 | -0.0631 | 97.5278
2 | 0.4923 | 0.00469 | -0.063 | 104.968
2.5 | 0.5462 | 0.00496 | -0.0627 | 110.121
3 | 0.5993 | 0.00532 | -0.0623 | 112.6504
3.5 | 0.6515 | 0.00571 | -0.0618 | 114.0981
4 | 0.7015 | 0.00608 | -0.0607 | 115.3783
4.5 | 0.7549 | 0.00648 | -0.0603 | 116.4969
5 | 0.8081 | 0.00695 | -0.0599 | 116.2734
5.5 | 0.8609 | 0.00747 | -0.0595 | 115.2477
6 | 0.9134 | 0.00803 | -0.059 | 113.7484
6.5 | 0.9662 | 0.0085 | -0.0586 | 113.6706
7 | 1.0184 | 0.00904 | -0.058 | 112.6549
7.5 | 1.0698 | 0.00965 | -0.0574 | 110.8601
8 | 1.12 | 0.01039 | -0.0566 | 107.796
8.5 | 1.1677 | 0.01147 | -0.0553 | 101.8047
9 | 1.2148 | 0.01254 | -0.0541 | 96.874
9.5 | 1.2646 | 0.01314 | -0.0534 | 96.2405
10 | 1.3155 | 0.0135 | -0.053 | 97.4444
10.5 | 1.3629 | 0.0143 | -0.052 | 95.3077
11 | 1.4109 | 0.01492 | -0.0511 | 94.5643
11.5 | 1.456 | 0.01585 | -0.0499 | 91.8612
12 | 1.4973 | 0.01713 | -0.048 | 87.4081
12.5 | 1.5343 | 0.01874 | -0.0456 | 81.873
13 | 1.5656 | 0.02071 | -0.0425 | 75.5963
13.5 | 1.5889 | 0.02308 | -0.0384 | 68.8432
14 | 1.5981 | 0.0255 | -0.0321 | 62.6706
14.5 | 1.5978 | 0.02799 | -0.0251 | 57.0847
15 | 1.5777 | 0.0325 | -0.0184 | 48.5446
15.5 | 1.5625 | 0.0377 | -0.015 | 41.4456
16 | 1.5353 | 0.04552 | -0.0145 | 33.728
16.5 | 1.5104 | 0.05505 | -0.0176 | 27.4369
17 | 1.4406 | 0.07495 | -0.0288 | 19.2208
17.5 | 1.3666 | 0.10037 | -0.0447 | 13.6156
18 | 1.2635 | 0.1354 | -0.0656 | 9.3316

## 75. Re 5M Mach 0.10 (1)
BIGFOIL.COM POLAR EXPORT
HN-034
HN-034 |  |  |  | Cl Max: | 0.973 | at alpha= | 7.5 | deg
JavaFoil+Calcfoil stall+Eppler ext transition |  |  |  | L/D Max: | 152.71 | at alpha= | 6.5 | deg
Re: | 5000000 |  |  | Cd Min: | 0.00472 | at alpha= | 2 | deg
Mach: | 0.1 |  |  | Cl=0 at alpha= | -2.5345 | deg
|  |  |  | @ Cl=0.1, Cd= | 0.0064383
|  |  |  | @ Cl=0.4, Cd= | 0.0048703
|  |  |  | @ Cl=0.6, Cd= | 0.06544
alpha (deg) | Cl | Cd | Cm | Cl/Cd
-13 | -0.272 | 0.08696 | -0.025 | -3.122
-12.5 | -0.292 | 0.08274 | -0.025 | -3.524
-12 | -0.312 | 0.07794 | -0.025 | -4
-11.5 | -0.331 | 0.0739 | -0.025 | -4.483
-11 | -0.35 | 0.06996 | -0.025 | -4.999
-10.5 | -0.366 | 0.06593 | -0.026 | -5.557
-10 | -0.38 | 0.06189 | -0.026 | -6.141
-9.5 | -0.39 | 0.05794 | -0.027 | -6.735
-9 | -0.396 | 0.05357 | -0.029 | -7.4
-8.5 | -0.398 | 0.04869 | -0.032 | -8.173
-8 | -0.466 | 0.00977 | -0.054 | -47.723
-7.5 | -0.466 | 0.00801 | -0.056 | -58.117
-7 | -0.441 | 0.00776 | -0.057 | -56.878
-6.5 | -0.409 | 0.0075 | -0.057 | -54.45
-6 | -0.368 | 0.00724 | -0.057 | -50.768
-5.5 | -0.323 | 0.00708 | -0.058 | -45.581
-5 | -0.274 | 0.0069 | -0.058 | -39.649
-4.5 | -0.222 | 0.00674 | -0.059 | -32.89
-4 | -0.167 | 0.00722 | -0.059 | -23.158
-3.5 | -0.111 | 0.00697 | -0.059 | -15.948
-3 | -0.054 | 0.00684 | -0.06 | -7.88
-2.5 | 0.004 | 0.00685 | -0.06 | 0.608
-2 | 0.063 | 0.00677 | -0.06 | 9.245
-1.5 | 0.121 | 0.00625 | -0.061 | 19.363
-1 | 0.18 | 0.00581 | -0.061 | 30.93
-0.5 | 0.238 | 0.00546 | -0.061 | 43.622
0 | 0.297 | 0.00523 | -0.062 | 56.76
0.5 | 0.355 | 0.00501 | -0.062 | 70.793
1 | 0.413 | 0.00483 | -0.062 | 85.568
1.5 | 0.472 | 0.00474 | -0.063 | 99.536
2 | 0.53 | 0.00472 | -0.063 | 112.3
2.5 | 0.588 | 0.00474 | -0.063 | 124.066
3 | 0.645 | 0.00492 | -0.064 | 131.053
3.5 | 0.702 | 0.00504 | -0.064 | 139.258
4 | 0.757 | 0.00522 | -0.064 | 144.801
4.5 | 0.809 | 0.00536 | -0.064 | 150.955
5 | 0.856 | 0.00579 | -0.065 | 147.773
5.5 | 0.897 | 0.00595 | -0.065 | 150.857
6 | 0.93 | 0.0061 | -0.065 | 152.47
6.5 | 0.955 | 0.00625 | -0.066 | 152.71
7 | 0.969 | 0.00638 | -0.066 | 151.883
7.5 | 0.973 | 0.00638 | -0.066 | 152.485
8 | 0.965 | 0.0066 | -0.067 | 146.193
8.5 | 0.947 | 0.00683 | -0.067 | 138.729
9 | 0.919 | 0.00707 | -0.067 | 130.065
9.5 | 0.883 | 0.00731 | -0.067 | 120.689
10 | 0.839 | 0.00763 | -0.068 | 110.072
10.5 | 0.786 | 0.01458 | -0.067 | 53.927
11 | 0.729 | 0.01583 | -0.067 | 46.044
11.5 | 0.66 | 0.01946 | -0.065 | 33.891
12 | 0.57 | 0.03621 | -0.059 | 15.73
12.5 | 0.49 | 0.06544 | -0.049 | 7.482

## 76. Re 5M Mach 0.10 (2)
BIGFOIL.COM POLAR EXPORT
HN-034
HN-034 |  |  |  | Cl Max: | 1.5472 | at alpha= | 13 | deg
XFOIL ncrit=9 |  |  |  | L/D Max: | 116.8 | at alpha= | 4.5 | deg
Re: | 5000000 |  |  | Cd Min: | 0.1624 | at alpha= | 17.5 | deg
Mach: | 0.1 |  |  | Cl=0 at alpha= | -2.4855 | deg
|  |  |  | @ Cl=0.1, Cd= | 0.0046832
|  |  |  | @ Cl=0.4, Cd= | 0.0043601
|  |  |  | @ Cl=0.6, Cd= | 0.0053125
alpha (deg) | Cl | Cd | Cm | Cl/Cd
-11 | -0.5197 | 0.11391 | -0.009 | -4.5624
-10.5 | -0.5046 | 0.10822 | -0.0112 | -4.6627
-10 | -0.5012 | 0.09992 | -0.0145 | -5.016
-9.5 | -0.7839 | 0.0162 | -0.0611 | -48.3889
-9 | -0.728 | 0.01238 | -0.0632 | -58.8045
-8.5 | -0.6718 | 0.01044 | -0.064 | -64.3487
-8 | -0.6131 | 0.00932 | -0.065 | -65.7833
-7.5 | -0.5537 | 0.0082 | -0.066 | -67.5244
-7 | -0.4935 | 0.00739 | -0.067 | -66.7794
-6.5 | -0.4399 | 0.00691 | -0.0664 | -63.6614
-6 | -0.3847 | 0.0067 | -0.0662 | -57.4179
-5.5 | -0.3314 | 0.00612 | -0.0655 | -54.1503
-5 | -0.2772 | 0.00585 | -0.065 | -47.3846
-4.5 | -0.2225 | 0.00562 | -0.0646 | -39.5907
-4 | -0.1675 | 0.00543 | -0.0643 | -30.8471
-3.5 | -0.1121 | 0.00532 | -0.0641 | -21.0714
-3 | -0.0568 | 0.00519 | -0.0639 | -10.9441
-2.5 | -0.0016 | 0.00502 | -0.0638 | -0.31873
-2 | 0.0537 | 0.0048 | -0.0637 | 11.1875
-1.5 | 0.1092 | 0.00466 | -0.0637 | 23.4335
-1 | 0.1643 | 0.00442 | -0.0637 | 37.1719
-0.5 | 0.22 | 0.00433 | -0.0637 | 50.8083
0 | 0.2752 | 0.00423 | -0.0637 | 65.0591
1 | 0.3856 | 0.00431 | -0.0636 | 89.4664
1.5 | 0.4402 | 0.0045 | -0.0634 | 97.8222
2 | 0.4949 | 0.00471 | -0.0632 | 105.0743
2.5 | 0.5492 | 0.00497 | -0.063 | 110.503
3 | 0.6026 | 0.00533 | -0.0626 | 113.0582
3.5 | 0.6551 | 0.00573 | -0.062 | 114.3281
4 | 0.7055 | 0.00611 | -0.0609 | 115.4664
4.5 | 0.7592 | 0.0065 | -0.0604 | 116.8
5 | 0.8128 | 0.00698 | -0.06 | 116.447
5.5 | 0.8655 | 0.00757 | -0.0595 | 114.3329
6 | 0.9188 | 0.00807 | -0.059 | 113.8538
6.5 | 0.972 | 0.00855 | -0.0585 | 113.6842
7 | 1.0246 | 0.00912 | -0.0579 | 112.3465
7.5 | 1.0763 | 0.00976 | -0.0571 | 110.2766
8 | 1.1266 | 0.01058 | -0.0561 | 106.4839
8.5 | 1.1712 | 0.01218 | -0.0541 | 96.1576
9 | 1.2232 | 0.01261 | -0.0536 | 97.0024
9.5 | 1.2734 | 0.01325 | -0.0528 | 96.1057
10 | 1.3245 | 0.01369 | -0.0522 | 96.7495
10.5 | 1.3715 | 0.01462 | -0.0509 | 93.8098
11 | 1.4174 | 0.01562 | -0.0495 | 90.7426
11.5 | 1.459 | 0.01705 | -0.0474 | 85.5718
12 | 1.4959 | 0.01884 | -0.0447 | 79.4002
12.5 | 1.5264 | 0.02107 | -0.0413 | 72.4442
13 | 1.5472 | 0.02382 | -0.0366 | 64.9538
13.5 | 1.5446 | 0.02695 | -0.0286 | 57.3135
14 | 1.5288 | 0.03072 | -0.0206 | 49.7656
14.5 | 1.5147 | 0.03528 | -0.0157 | 42.9337
15 | 1.4668 | 0.0447 | -0.0139 | 32.8143
15.5 | 1.4324 | 0.05553 | -0.0176 | 25.7951
16 | 1.3811 | 0.07246 | -0.0275 | 19.0602
16.5 | 1.3317 | 0.09257 | -0.0402 | 14.3859
17 | 1.2311 | 0.12695 | -0.0608 | 9.6975
17.5 | 1.1363 | 0.1624 | -0.0818 | 6.9969

## 77. Re 5M Mach 0.25 (1)
BIGFOIL.COM POLAR EXPORT
HN-034
HN-034 |  |  |  | Cl Max: | 0.955 | at alpha= | 6.5 | deg
JavaFoil+Calcfoil stall+Eppler ext transition |  |  |  | L/D Max: | 152.192 | at alpha= | 4.5 | deg
Re: | 5000000 |  |  | Cd Min: | 0.00477 | at alpha= | 2 | deg
Mach: | 0.25 |  |  | Cl=0 at alpha= | -2.5339 | deg
|  |  |  | @ Cl=0.1, Cd= | 0.006542
|  |  |  | @ Cl=0.4, Cd= | 0.06758
|  |  |  | @ Cl=0.6, Cd= | 0.06758
alpha (deg) | Cl | Cd | Cm | Cl/Cd
-12 | -0.053 | 0.07949 | -0.027 | -0.667
-11.5 | -0.05 | 0.07447 | -0.027 | -0.675
-11 | -0.137 | 0.07115 | -0.026 | -1.922
-10.5 | -0.195 | 0.06735 | -0.026 | -2.899
-10 | -0.244 | 0.06348 | -0.026 | -3.837
-9.5 | -0.284 | 0.06009 | -0.026 | -4.73
-9 | -0.317 | 0.05654 | -0.026 | -5.604
-8.5 | -0.34 | 0.05288 | -0.027 | -6.434
-8 | -0.354 | 0.04853 | -0.029 | -7.293
-7.5 | -0.36 | 0.04233 | -0.035 | -8.498
-7 | -0.43 | 0.008 | -0.058 | -53.76
-6.5 | -0.405 | 0.00768 | -0.059 | -52.799
-6 | -0.369 | 0.00741 | -0.059 | -49.83
-5.5 | -0.326 | 0.00723 | -0.059 | -45.179
-5 | -0.279 | 0.00702 | -0.06 | -39.695
-4.5 | -0.226 | 0.00686 | -0.06 | -33.001
-4 | -0.171 | 0.00733 | -0.061 | -23.369
-3.5 | -0.114 | 0.00707 | -0.061 | -16.133
-3 | -0.055 | 0.00688 | -0.061 | -8.041
-2.5 | 0.004 | 0.00749 | -0.062 | 0.571
-2 | 0.064 | 0.00686 | -0.062 | 9.373
-1.5 | 0.124 | 0.00633 | -0.062 | 19.653
-1 | 0.185 | 0.00588 | -0.063 | 31.406
-0.5 | 0.245 | 0.00551 | -0.063 | 44.421
0 | 0.305 | 0.00527 | -0.063 | 57.811
0.5 | 0.365 | 0.00505 | -0.064 | 72.193
1 | 0.425 | 0.00486 | -0.064 | 87.33
1.5 | 0.485 | 0.00478 | -0.064 | 101.353
2 | 0.544 | 0.00477 | -0.065 | 114.205
2.5 | 0.604 | 0.00479 | -0.065 | 125.998
3 | 0.663 | 0.005 | -0.065 | 132.62
3.5 | 0.721 | 0.00511 | -0.066 | 140.923
4 | 0.777 | 0.00534 | -0.066 | 145.478
4.5 | 0.83 | 0.00545 | -0.066 | 152.192
5 | 0.876 | 0.00593 | -0.067 | 147.597
5.5 | 0.914 | 0.00612 | -0.067 | 149.254
6 | 0.941 | 0.0063 | -0.067 | 149.312
6.5 | 0.955 | 0.00648 | -0.067 | 147.357
7 | 0.953 | 0.00663 | -0.068 | 143.805
7.5 | 0.933 | 0.00667 | -0.068 | 139.941
8 | 0.894 | 0.00691 | -0.068 | 129.45
8.5 | 0.836 | 0.0072 | -0.069 | 116.199
9 | 0.761 | 0.00746 | -0.069 | 101.921
9.5 | 0.668 | 0.01231 | -0.069 | 54.252
10 | 0.56 | 0.01519 | -0.069 | 36.873
10.5 | 0.431 | 0.02043 | -0.066 | 21.082
11 | 0.282 | 0.05039 | -0.053 | 5.595
11.5 | 0.126 | 0.06758 | -0.045 | 1.861

## 78. Re 5M Mach 0.25 (2)
BIGFOIL.COM POLAR EXPORT
HN-034
HN-034 |  |  |  | Cl Max: | 1.3129 | at alpha= | 10 | deg
XFOIL ncrit=9 |  |  |  | L/D Max: | 117.316 | at alpha= | 4.5 | deg
Re: | 5000000 |  |  | Cd Min: | 0.25261 | at alpha= | -20 | deg
Mach: | 0.25 |  |  | Cl=0 at alpha= | -2.479 | deg
|  |  |  | @ Cl=0.1, Cd= | 0.0047432
|  |  |  | @ Cl=0.4, Cd= | 0.0043705
|  |  |  | @ Cl=0.6, Cd= | 0.0052768
alpha (deg) | Cl | Cd | Cm | Cl/Cd
-20 | -0.7421 | 0.25261 | 0.0499 | -2.9377
-19.5 | -0.7252 | 0.24587 | 0.0461 | -2.9495
-19 | -0.7082 | 0.23903 | 0.0423 | -2.9628
-18.5 | -0.6914 | 0.23208 | 0.0386 | -2.9791
-18 | -0.6751 | 0.22522 | 0.035 | -2.9975
-17.5 | -0.6591 | 0.21797 | 0.0315 | -3.0238
-17 | -0.6431 | 0.21098 | 0.0281 | -3.0482
-16.5 | -0.6274 | 0.20379 | 0.0247 | -3.0787
-16 | -0.6125 | 0.19633 | 0.0215 | -3.1197
-15.5 | -0.5982 | 0.18902 | 0.0183 | -3.1647
-15 | -0.5846 | 0.18138 | 0.0152 | -3.2231
-14.5 | -0.5712 | 0.17393 | 0.0122 | -3.2841
-14 | -0.5657 | 0.16353 | 0.0088 | -3.4593
-13.5 | -0.5558 | 0.15538 | 0.0056 | -3.577
-13 | -0.5472 | 0.14712 | 0.0027 | -3.7194
-12.5 | -0.5317 | 0.1419 | 0.0003 | -3.747
-12 | -0.5224 | 0.13417 | -0.0025 | -3.8936
-11.5 | -0.5083 | 0.1273 | -0.005 | -3.9929
-11 | -0.5099 | 0.11732 | -0.0086 | -4.3462
-10.5 | -0.4954 | 0.1111 | -0.0109 | -4.459
-10 | -0.4901 | 0.10305 | -0.0139 | -4.7559
-9.5 | -0.4864 | 0.095 | -0.0171 | -5.12
-9 | -0.5053 | 0.08283 | -0.0226 | -6.1004
-8.5 | -0.532 | 0.07077 | -0.0282 | -7.5173
-8 | -0.5423 | 0.05637 | -0.0459 | -9.6204
-7.5 | -0.5689 | 0.01307 | -0.0709 | -43.5272
-7 | -0.5115 | 0.00913 | -0.0715 | -56.0241
-6.5 | -0.4577 | 0.00761 | -0.0701 | -60.1445
-6 | -0.4012 | 0.00687 | -0.0692 | -58.3988
-5 | -0.2887 | 0.00601 | -0.0674 | -48.0366
-4.5 | -0.2315 | 0.00578 | -0.0669 | -40.0519
-4 | -0.1742 | 0.00553 | -0.0664 | -31.5009
-3 | -0.0596 | 0.00524 | -0.0658 | -11.374
-2.5 | -0.0024 | 0.00506 | -0.0655 | -0.47431
-2 | 0.0546 | 0.00487 | -0.0654 | 11.2115
-1.5 | 0.1119 | 0.00471 | -0.0653 | 23.758
-1 | 0.1688 | 0.00448 | -0.0653 | 37.6786
-0.5 | 0.2261 | 0.00437 | -0.0653 | 51.7391
0 | 0.283 | 0.00428 | -0.0653 | 66.1215
0.5 | 0.34 | 0.00427 | -0.0653 | 79.6253
1 | 0.3967 | 0.00436 | -0.0651 | 90.9862
1.5 | 0.4531 | 0.00454 | -0.0649 | 99.8018
2 | 0.5096 | 0.00477 | -0.0647 | 106.8344
2.5 | 0.5656 | 0.00504 | -0.0644 | 112.2222
3 | 0.6208 | 0.00542 | -0.0638 | 114.5387
3.5 | 0.6752 | 0.00582 | -0.0631 | 116.0137
4 | 0.7277 | 0.00623 | -0.0619 | 116.8058
4.5 | 0.7825 | 0.00667 | -0.0611 | 117.3163
5 | 0.8381 | 0.00719 | -0.0605 | 116.5647
5.5 | 0.8929 | 0.00784 | -0.0596 | 113.8903
6 | 0.9489 | 0.00833 | -0.0588 | 113.9136
6.5 | 1.0043 | 0.00891 | -0.0579 | 112.716
7 | 1.0586 | 0.00963 | -0.0567 | 109.9273
7.5 | 1.1114 | 0.01056 | -0.0552 | 105.2462
8 | 1.1578 | 0.01233 | -0.0525 | 93.9011
8.5 | 1.2114 | 0.01308 | -0.0512 | 92.6147
9 | 1.2595 | 0.01452 | -0.0488 | 86.7424
9.5 | 1.2957 | 0.01745 | -0.0447 | 74.2521
10 | 1.3129 | 0.02248 | -0.0384 | 58.403
10.5 | 1.3046 | 0.02916 | -0.0302 | 44.7394
11 | 1.2639 | 0.03515 | -0.019 | 35.9573
11.5 | 1.2157 | 0.04308 | -0.0139 | 28.2196
12 | 1.179 | 0.05302 | -0.0165 | 22.2369
12.5 | 1.147 | 0.06651 | -0.0254 | 17.2455
13 | 1.1218 | 0.08322 | -0.0373 | 13.4799
13.5 | 1.0902 | 0.10287 | -0.0485 | 10.5978
14 | 1.0589 | 0.12077 | -0.0581 | 8.7679
14.5 | 1.0318 | 0.13823 | -0.068 | 7.4644
15 | 0.9935 | 0.1606 | -0.0807 | 6.1862

## 79. Re 5M Mach 0.50 (1)
BIGFOIL.COM POLAR EXPORT
HN-034
HN-034 |  |  |  | Cl Max: | 1.235 | at alpha= | 20 | deg
JavaFoil+Calcfoil stall+Eppler ext transition |  |  |  | L/D Max: | 146.892 | at alpha= | 4 | deg
Re: | 5000000 |  |  | Cd Min: | 0.00499 | at alpha= | 2 | deg
Mach: | 0.5 |  |  | Cl=0 at alpha= | -2.5373 | deg
|  |  |  | @ Cl=0.1, Cd= | 0.0067731
|  |  |  | @ Cl=0.4, Cd= | 0.0052587
|  |  |  | @ Cl=0.6, Cd= | 0.058663
alpha (deg) | Cl | Cd | Cm | Cl/Cd
-20 | -0.907 | 0.15858 | -0.033 | -5.717
-19.5 | -0.88 | 0.15256 | -0.032 | -5.767
-19 | -0.854 | 0.14668 | -0.032 | -5.823
-18.5 | -0.829 | 0.14327 | -0.031 | -5.786
-18 | -0.804 | 0.1373 | -0.032 | -5.857
-17.5 | -0.78 | 0.13603 | -0.032 | -5.736
-17 | -0.754 | 0.13041 | -0.032 | -5.783
-16.5 | -0.727 | 0.12539 | -0.031 | -5.802
-16 | -0.702 | 0.12055 | -0.031 | -5.827
-15.5 | -0.677 | 0.11661 | -0.031 | -5.808
-15 | -0.652 | 0.1158 | -0.032 | -5.631
-14.5 | -0.626 | 0.10765 | -0.031 | -5.817
-14 | -0.6 | 0.09924 | -0.031 | -6.05
-13.5 | -0.575 | 0.09074 | -0.032 | -6.338
-13 | -0.55 | 0.08446 | -0.032 | -6.51
-12.5 | -0.523 | 0.09168 | -0.031 | -5.705
-12 | -0.498 | 0.0818 | -0.031 | -6.084
-11.5 | -0.473 | 0.07409 | -0.033 | -6.383
-11 | -0.448 | 0.06742 | -0.035 | -6.649
-10.5 | -0.426 | 0.05966 | -0.038 | -7.133
-10 | -0.393 | 0.06737 | -0.03 | -5.84
-9.5 | -0.369 | 0.05931 | -0.033 | -6.222
-9 | -0.347 | 0.05057 | -0.039 | -6.864
-8.5 | -0.372 | 0.01325 | -0.06 | -28.042
-8 | -0.289 | 0.05182 | -0.031 | -5.583
-7.5 | -0.263 | 0.04893 | -0.03 | -5.372
-7 | -0.238 | 0.04355 | -0.035 | -5.465
-6.5 | -0.21 | 0.04369 | -0.031 | -4.816
-6 | -0.184 | 0.04116 | -0.03 | -4.468
-5.5 | -0.196 | 0.00789 | -0.066 | -24.829
-5 | -0.276 | 0.00762 | -0.067 | -36.216
-4.5 | -0.24 | 0.00737 | -0.067 | -32.637
-4 | -0.187 | 0.0071 | -0.068 | -26.354
-3.5 | -0.126 | 0.0075 | -0.068 | -16.81
-3 | -0.062 | 0.00722 | -0.069 | -8.519
-2.5 | 0.005 | 0.00777 | -0.069 | 0.615
-2 | 0.072 | 0.00684 | -0.069 | 10.491
-1.5 | 0.139 | 0.00668 | -0.07 | 20.827
-1 | 0.206 | 0.00617 | -0.07 | 33.442
-0.5 | 0.274 | 0.00574 | -0.07 | 47.633
0 | 0.341 | 0.00547 | -0.071 | 62.316
0.5 | 0.408 | 0.00523 | -0.071 | 77.962
1 | 0.475 | 0.00506 | -0.072 | 93.843
1.5 | 0.541 | 0.005 | -0.072 | 108.354
2 | 0.608 | 0.00499 | -0.072 | 121.77
2.5 | 0.674 | 0.00504 | -0.073 | 133.861
3 | 0.739 | 0.0053 | -0.073 | 139.432
3.5 | 0.803 | 0.00553 | -0.073 | 145.318
4 | 0.862 | 0.00587 | -0.074 | 146.892
4.5 | 0.914 | 0.00646 | -0.074 | 141.644
5 | 0.942 | 0.00669 | -0.074 | 140.72
5.5 | 0.913 | 0.0071 | -0.075 | 128.661
6 | 0.572 | 0.00741 | -0.075 | 77.206
6.5 | 0.606 | 0.00754 | -0.075 | 80.319
7 | 0.64 | 0.00814 | -0.076 | 78.587
7.5 | 0.673 | 0.00791 | -0.076 | 85.145
8 | 0.701 | 0.01487 | -0.076 | 47.114
8.5 | 0.595 | 0.05998 | -0.035 | 9.927
9 | 0.759 | 0.01677 | -0.075 | 45.25
9.5 | 0.657 | 0.06108 | -0.045 | 10.763
10 | 0.677 | 0.07504 | -0.037 | 9.023
10.5 | 0.719 | 0.06375 | -0.05 | 11.272
11 | 0.735 | 0.07584 | -0.042 | 9.687
11.5 | 0.76 | 0.08725 | -0.04 | 8.711
12 | 0.788 | 0.08164 | -0.042 | 9.658
12.5 | 0.815 | 0.08963 | -0.041 | 9.094
13 | 0.843 | 0.0972 | -0.043 | 8.673
13.5 | 0.872 | 0.1045 | -0.044 | 8.343
14 | 0.897 | 0.10743 | -0.043 | 8.349
14.5 | 0.924 | 0.11031 | -0.044 | 8.379
15 | 0.955 | 0.11472 | -0.046 | 8.323
15.5 | 0.98 | 0.11954 | -0.046 | 8.201
16 | 1.007 | 0.1221 | -0.046 | 8.251
16.5 | 1.035 | 0.12614 | -0.047 | 8.206
17 | 1.068 | 0.13025 | -0.05 | 8.196
17.5 | 1.097 | 0.13639 | -0.051 | 8.046
18 | 1.118 | 0.13812 | -0.049 | 8.097
18.5 | 1.146 | 0.14388 | -0.049 | 7.962
19 | 1.176 | 0.14917 | -0.051 | 7.884
19.5 | 1.209 | 0.15178 | -0.053 | 7.965
20 | 1.235 | 0.16319 | -0.053 | 7.567

## 80. Re 5M Mach 0.50 (2)
BIGFOIL.COM POLAR EXPORT
HN-034
HN-034 |  |  |  | Cl Max: | 1.1807 | at alpha= | 20 | deg
XFOIL ncrit=9 |  |  |  | L/D Max: | 120.702 | at alpha= | 4 | deg
Re: | 5000000 |  |  | Cd Min: | 0.31387 | at alpha= | 20 | deg
Mach: | 0.5 |  |  | Cl=0 at alpha= | -2.4457 | deg
|  |  |  | @ Cl=0.1, Cd= | 0.0049721
|  |  |  | @ Cl=0.4, Cd= | 0.0044825
|  |  |  | @ Cl=0.6, Cd= | 0.0051813
alpha (deg) | Cl | Cd | Cm | Cl/Cd
-20 | -0.804 | 0.27432 | 0.0584 | -2.9309
-19.5 | -0.7831 | 0.26616 | 0.0538 | -2.9422
-19 | -0.762 | 0.25799 | 0.0493 | -2.9536
-18.5 | -0.741 | 0.24978 | 0.0448 | -2.9666
-18 | -0.7204 | 0.24172 | 0.0405 | -2.9803
-17.5 | -0.6999 | 0.23334 | 0.0363 | -2.9995
-17 | -0.6798 | 0.22537 | 0.0322 | -3.0164
-16.5 | -0.6601 | 0.21733 | 0.0283 | -3.0373
-16 | -0.6407 | 0.2091 | 0.0244 | -3.0641
-15.5 | -0.6216 | 0.20099 | 0.0206 | -3.0927
-15 | -0.6031 | 0.19269 | 0.0169 | -3.1299
-14.5 | -0.5852 | 0.18468 | 0.0134 | -3.1687
-14 | -0.5704 | 0.1758 | 0.0099 | -3.2446
-13.5 | -0.5545 | 0.16744 | 0.0065 | -3.3116
-13 | -0.5402 | 0.15898 | 0.0032 | -3.3979
-12.5 | -0.525 | 0.15165 | 0.0001 | -3.4619
-12 | -0.511 | 0.14376 | -0.0029 | -3.5545
-11.5 | -0.4952 | 0.13603 | -0.0057 | -3.6404
-11 | -0.4876 | 0.12752 | -0.0087 | -3.8237
-10.5 | -0.4732 | 0.11999 | -0.0113 | -3.9437
-10 | -0.4636 | 0.11213 | -0.0141 | -4.1345
-9.5 | -0.4594 | 0.10403 | -0.0171 | -4.416
-8.5 | -0.4524 | 0.08761 | -0.0225 | -5.1638
-8 | -0.4537 | 0.07957 | -0.0252 | -5.7019
-7.5 | -0.4602 | 0.07163 | -0.0276 | -6.4247
-7 | -0.4506 | 0.06033 | -0.0402 | -7.4689
-6.5 | -0.4272 | 0.04453 | -0.0663 | -9.5935
-6 | -0.3914 | 0.02863 | -0.0841 | -13.671
-5.5 | -0.3682 | 0.01744 | -0.0852 | -21.1124
-5 | -0.3358 | 0.00902 | -0.0811 | -37.2284
-4.5 | -0.2741 | 0.00676 | -0.0782 | -40.5473
-4 | -0.2071 | 0.00604 | -0.0763 | -34.2881
-3.5 | -0.1399 | 0.00568 | -0.075 | -24.6303
-2.5 | -0.0071 | 0.00534 | -0.0734 | -1.3296
-2 | 0.0583 | 0.0051 | -0.0729 | 11.4314
-1.5 | 0.1235 | 0.0049 | -0.0726 | 25.2041
-1 | 0.1883 | 0.00469 | -0.0725 | 40.1493
-0.5 | 0.253 | 0.00455 | -0.0723 | 55.6044
0 | 0.3176 | 0.00445 | -0.0722 | 71.3708
0.5 | 0.3819 | 0.00446 | -0.072 | 85.6278
1 | 0.4462 | 0.00454 | -0.0717 | 98.2819
1.5 | 0.5101 | 0.00477 | -0.0713 | 106.9392
2 | 0.5742 | 0.00504 | -0.0707 | 113.9286
2.5 | 0.6381 | 0.00539 | -0.0699 | 118.3859
3 | 0.7012 | 0.00584 | -0.0688 | 120.0685
3.5 | 0.7638 | 0.00635 | -0.0674 | 120.2835
4 | 0.8256 | 0.00684 | -0.0654 | 120.7018
4.5 | 0.8872 | 0.00736 | -0.063 | 120.5435
5 | 0.952 | 0.00813 | -0.0607 | 117.0972
5.5 | 1.0171 | 0.00902 | -0.0578 | 112.7605
6 | 1.0755 | 0.01073 | -0.0532 | 100.233
6.5 | 1.1187 | 0.01416 | -0.0459 | 79.0042
7 | 1.1348 | 0.02067 | -0.0366 | 54.9008
7.5 | 1.1235 | 0.02837 | -0.027 | 39.6017
8 | 1.0871 | 0.03457 | -0.0167 | 31.4463
8.5 | 1.0473 | 0.04244 | -0.0135 | 24.6772
9 | 1.0109 | 0.05339 | -0.0187 | 18.9343
9.5 | 0.9821 | 0.0679 | -0.0304 | 14.4639
10 | 0.9604 | 0.08496 | -0.042 | 11.3041
10.5 | 0.9413 | 0.10009 | -0.0513 | 9.4045
11 | 0.9292 | 0.114 | -0.0598 | 8.1509
11.5 | 0.9218 | 0.1276 | -0.0679 | 7.2241
12 | 0.9184 | 0.14111 | -0.0758 | 6.5084
12.5 | 0.9157 | 0.15567 | -0.0841 | 5.8823
13 | 0.9229 | 0.16806 | -0.0909 | 5.4915
13.5 | 0.9328 | 0.18029 | -0.0975 | 5.1739
14 | 0.9455 | 0.19213 | -0.1039 | 4.9211
14.5 | 0.9604 | 0.20343 | -0.11 | 4.721
15 | 0.9766 | 0.21458 | -0.1161 | 4.5512
16.5 | 1.0347 | 0.24564 | -0.1331 | 4.2123
17 | 1.0552 | 0.25531 | -0.1386 | 4.133
17.5 | 1.076 | 0.2648 | -0.1442 | 4.0634
18 | 1.0953 | 0.27532 | -0.1502 | 3.9783
18.5 | 1.1165 | 0.28495 | -0.1558 | 3.9182
19 | 1.1378 | 0.29458 | -0.1615 | 3.8624
19.5 | 1.1592 | 0.30423 | -0.1672 | 3.8103
20 | 1.1807 | 0.31387 | -0.1729 | 3.7617

## 81. Re 6M Mach 0.00 (1)
BIGFOIL.COM POLAR EXPORT
HN-034
HN-034 |  |  |  | Cl Max: | 0.977 | at alpha= | 7.5 | deg
JavaFoil+Calcfoil stall+Eppler ext transition |  |  |  | L/D Max: | 156.52 | at alpha= | 6.5 | deg
Re: | 6000000 |  |  | Cd Min: | 0.00474 | at alpha= | 2.5 | deg
Mach: | 0 |  |  | Cl=0 at alpha= | -2.5345 | deg
|  |  |  | @ Cl=0.1, Cd= | 0.006469
|  |  |  | @ Cl=0.4, Cd= | 0.0049222
|  |  |  | @ Cl=0.6, Cd= | 0.03783
alpha (deg) | Cl | Cd | Cm | Cl/Cd
-13 | -0.305 | 0.08492 | -0.026 | -3.586
-12.5 | -0.322 | 0.0813 | -0.026 | -3.961
-12 | -0.34 | 0.07703 | -0.026 | -4.408
-11.5 | -0.356 | 0.07272 | -0.026 | -4.9
-11 | -0.372 | 0.06852 | -0.026 | -5.425
-10.5 | -0.385 | 0.06474 | -0.027 | -5.949
-10 | -0.396 | 0.06029 | -0.028 | -6.569
-9.5 | -0.403 | 0.05623 | -0.029 | -7.174
-9 | -0.408 | 0.05066 | -0.032 | -8.054
-8.5 | -0.457 | 0.01656 | -0.05 | -27.586
-8 | -0.487 | 0.00771 | -0.056 | -63.091
-7.5 | -0.468 | 0.00784 | -0.056 | -59.748
-7 | -0.442 | 0.00761 | -0.056 | -58.152
-6.5 | -0.409 | 0.00737 | -0.057 | -55.471
-6 | -0.367 | 0.00718 | -0.057 | -51.177
-5.5 | -0.322 | 0.00696 | -0.058 | -46.256
-5 | -0.273 | 0.00681 | -0.058 | -40.043
-4.5 | -0.221 | 0.00666 | -0.058 | -33.163
-4 | -0.167 | 0.00712 | -0.059 | -23.402
-3.5 | -0.111 | 0.0069 | -0.059 | -16.045
-3 | -0.054 | 0.00674 | -0.059 | -7.957
-2.5 | 0.004 | 0.00687 | -0.06 | 0.604
-2 | 0.062 | 0.00679 | -0.06 | 9.168
-1.5 | 0.12 | 0.0063 | -0.06 | 19.134
-1 | 0.179 | 0.00588 | -0.061 | 30.414
-0.5 | 0.237 | 0.00552 | -0.061 | 42.907
0 | 0.295 | 0.00526 | -0.061 | 56.116
0.5 | 0.353 | 0.00506 | -0.062 | 69.831
1 | 0.411 | 0.00489 | -0.062 | 84.067
1.5 | 0.469 | 0.0048 | -0.062 | 97.726
2 | 0.527 | 0.00475 | -0.063 | 111.067
2.5 | 0.585 | 0.00474 | -0.063 | 123.293
3 | 0.642 | 0.00493 | -0.063 | 130.295
3.5 | 0.698 | 0.00502 | -0.064 | 139.165
4 | 0.753 | 0.00518 | -0.064 | 145.378
4.5 | 0.805 | 0.00526 | -0.064 | 153.238
5 | 0.852 | 0.00565 | -0.064 | 150.83
5.5 | 0.894 | 0.0058 | -0.065 | 154.17
6 | 0.928 | 0.00595 | -0.065 | 155.852
6.5 | 0.954 | 0.00609 | -0.065 | 156.52
7 | 0.97 | 0.00624 | -0.066 | 155.521
7.5 | 0.977 | 0.00635 | -0.066 | 153.776
8 | 0.973 | 0.00636 | -0.066 | 153.108
8.5 | 0.96 | 0.00657 | -0.066 | 146.141
9 | 0.937 | 0.00679 | -0.067 | 138.076
9.5 | 0.906 | 0.00702 | -0.067 | 129.093
10 | 0.869 | 0.0074 | -0.067 | 117.465
10.5 | 0.828 | 0.00765 | -0.068 | 108.114
11 | 0.776 | 0.01478 | -0.067 | 52.536
11.5 | 0.719 | 0.0166 | -0.066 | 43.335
12 | 0.66 | 0.01991 | -0.065 | 33.121
12.5 | 0.575 | 0.03783 | -0.059 | 15.198

## 82. Re 6M Mach 0.00 (2)
BIGFOIL.COM POLAR EXPORT
HN-034
HN-034 |  |  |  | Cl Max: | 1.6056 | at alpha= | 14 | deg
XFOIL ncrit=9 |  |  |  | L/D Max: | 119.616 | at alpha= | 5 | deg
Re: | 6000000 |  |  | Cd Min: | 0.19338 | at alpha= | 19 | deg
Mach: | 0 |  |  | Cl=0 at alpha= | -2.4801 | deg
|  |  |  | @ Cl=0.1, Cd= | 0.0046698
|  |  |  | @ Cl=0.4, Cd= | 0.0044039
|  |  |  | @ Cl=0.6, Cd= | 0.0052878
alpha (deg) | Cl | Cd | Cm | Cl/Cd
-11 | -0.934 | 0.02205 | -0.0561 | -42.3583
-10.5 | -0.8864 | 0.01765 | -0.0584 | -50.221
-10 | -0.8326 | 0.01461 | -0.0604 | -56.9884
-9.5 | -0.7752 | 0.01242 | -0.0623 | -62.4155
-9 | -0.7155 | 0.01072 | -0.0642 | -66.7444
-8.5 | -0.6613 | 0.00941 | -0.0645 | -70.2763
-8 | -0.604 | 0.00841 | -0.0653 | -71.8193
-7.5 | -0.5459 | 0.00758 | -0.0661 | -72.0185
-7 | -0.4924 | 0.00692 | -0.0657 | -71.1561
-6.5 | -0.4382 | 0.00653 | -0.0655 | -67.1057
-6 | -0.3846 | 0.00635 | -0.065 | -60.5669
-5.5 | -0.3313 | 0.00594 | -0.0644 | -55.7744
-5 | -0.2772 | 0.00567 | -0.0641 | -48.8889
-4.5 | -0.2224 | 0.00548 | -0.0639 | -40.5839
-4 | -0.1676 | 0.00532 | -0.0637 | -31.5038
-3.5 | -0.1124 | 0.00521 | -0.0635 | -21.5739
-3 | -0.0573 | 0.00511 | -0.0634 | -11.2133
-2.5 | -0.0022 | 0.00495 | -0.0633 | -0.44444
-2 | 0.0531 | 0.00478 | -0.0633 | 11.1088
-1.5 | 0.1084 | 0.00465 | -0.0633 | 23.3118
-1 | 0.1635 | 0.00448 | -0.0633 | 36.4955
-0.5 | 0.2188 | 0.00436 | -0.0634 | 50.1835
0 | 0.2739 | 0.0043 | -0.0634 | 63.6977
0.5 | 0.3288 | 0.0043 | -0.0634 | 76.4651
1 | 0.3837 | 0.00435 | -0.0634 | 88.2069
1.5 | 0.4381 | 0.00453 | -0.0632 | 96.7108
2 | 0.4926 | 0.00474 | -0.0631 | 103.9241
2.5 | 0.5466 | 0.005 | -0.0629 | 109.32
3 | 0.6004 | 0.00529 | -0.0626 | 113.4972
3.5 | 0.6532 | 0.0057 | -0.0622 | 114.5965
4 | 0.7054 | 0.00606 | -0.0616 | 116.4026
4.5 | 0.754 | 0.00636 | -0.0601 | 118.5535
5 | 0.8098 | 0.00677 | -0.0603 | 119.616
5.5 | 0.8623 | 0.00733 | -0.0598 | 117.6398
6 | 0.9155 | 0.00779 | -0.0594 | 117.5225
6.5 | 0.9685 | 0.00824 | -0.059 | 117.5364
7 | 1.0208 | 0.00876 | -0.0585 | 116.5297
7.5 | 1.0723 | 0.00938 | -0.0578 | 114.3177
8 | 1.122 | 0.01022 | -0.0569 | 109.7847
8.5 | 1.1695 | 0.01133 | -0.0556 | 103.2215
9 | 1.221 | 0.01176 | -0.0552 | 103.8265
9.5 | 1.2711 | 0.01233 | -0.0545 | 103.09
10 | 1.3221 | 0.01271 | -0.0541 | 104.0205
10.5 | 1.3701 | 0.01346 | -0.0532 | 101.7905
11 | 1.4187 | 0.01403 | -0.0524 | 101.119
11.5 | 1.4647 | 0.01487 | -0.0513 | 98.5003
12 | 1.505 | 0.01634 | -0.0492 | 92.1053
12.5 | 1.5402 | 0.01822 | -0.0465 | 84.5335
13 | 1.5711 | 0.0203 | -0.0433 | 77.3941
13.5 | 1.5945 | 0.02273 | -0.0391 | 70.1496
14 | 1.6056 | 0.0252 | -0.0332 | 63.7143
14.5 | 1.6044 | 0.02762 | -0.0258 | 58.0883
15 | 1.5851 | 0.03193 | -0.0188 | 49.643
15.5 | 1.5705 | 0.0369 | -0.0151 | 42.561
16 | 1.5454 | 0.04425 | -0.0142 | 34.9243
16.5 | 1.5216 | 0.05331 | -0.0167 | 28.5425
17 | 1.4604 | 0.07105 | -0.0263 | 20.5545
17.5 | 1.3979 | 0.09316 | -0.0401 | 15.0054
18 | 1.3167 | 0.1222 | -0.0577 | 10.775
18.5 | 1.2248 | 0.15568 | -0.0778 | 7.8674
19 | 1.1334 | 0.19338 | -0.1008 | 5.861

## 83. Re 6M Mach 0.10 (1)
BIGFOIL.COM POLAR EXPORT
HN-034
HN-034 |  |  |  | Cl Max: | 0.973 | at alpha= | 7.5 | deg
JavaFoil+Calcfoil stall+Eppler ext transition |  |  |  | L/D Max: | 155.677 | at alpha= | 6.5 | deg
Re: | 6000000 |  |  | Cd Min: | 0.00475 | at alpha= | 2.5 | deg
Mach: | 0.1 |  |  | Cl=0 at alpha= | -2.5345 | deg
|  |  |  | @ Cl=0.1, Cd= | 0.0064974
|  |  |  | @ Cl=0.4, Cd= | 0.0049381
|  |  |  | @ Cl=0.6, Cd= | 0.04937
alpha (deg) | Cl | Cd | Cm | Cl/Cd
-13 | -0.272 | 0.08553 | -0.026 | -3.179
-12.5 | -0.292 | 0.08177 | -0.026 | -3.568
-12 | -0.312 | 0.0768 | -0.026 | -4.064
-11.5 | -0.332 | 0.0729 | -0.026 | -4.549
-11 | -0.35 | 0.06912 | -0.026 | -5.064
-10.5 | -0.367 | 0.06508 | -0.027 | -5.635
-10 | -0.381 | 0.06093 | -0.027 | -6.248
-9.5 | -0.391 | 0.05704 | -0.028 | -6.854
-9 | -0.398 | 0.05213 | -0.031 | -7.629
-8.5 | -0.405 | 0.04298 | -0.037 | -9.419
-8 | -0.482 | 0.0078 | -0.056 | -61.722
-7.5 | -0.466 | 0.0079 | -0.056 | -58.964
-7 | -0.441 | 0.0076 | -0.057 | -58.118
-6.5 | -0.409 | 0.00736 | -0.057 | -55.515
-6 | -0.368 | 0.00718 | -0.057 | -51.197
-5.5 | -0.323 | 0.00701 | -0.058 | -46.049
-5 | -0.274 | 0.00681 | -0.058 | -40.18
-4.5 | -0.222 | 0.00672 | -0.059 | -32.978
-4 | -0.167 | 0.00715 | -0.059 | -23.407
-3.5 | -0.111 | 0.00689 | -0.059 | -16.141
-3 | -0.054 | 0.00677 | -0.06 | -7.961
-2.5 | 0.004 | 0.00688 | -0.06 | 0.606
-2 | 0.063 | 0.00681 | -0.06 | 9.192
-1.5 | 0.121 | 0.00632 | -0.061 | 19.171
-1 | 0.18 | 0.00589 | -0.061 | 30.515
-0.5 | 0.238 | 0.00553 | -0.061 | 43.05
0 | 0.297 | 0.00527 | -0.062 | 56.325
0.5 | 0.355 | 0.00507 | -0.062 | 70.07
1 | 0.413 | 0.0049 | -0.062 | 84.383
1.5 | 0.472 | 0.00481 | -0.063 | 98.05
2 | 0.53 | 0.00476 | -0.063 | 111.192
2.5 | 0.588 | 0.00475 | -0.063 | 123.68
3 | 0.645 | 0.00494 | -0.064 | 130.671
3.5 | 0.702 | 0.00503 | -0.064 | 139.524
4 | 0.757 | 0.00519 | -0.064 | 145.678
4.5 | 0.809 | 0.00527 | -0.064 | 153.44
5 | 0.856 | 0.00568 | -0.065 | 150.82
5.5 | 0.897 | 0.00583 | -0.065 | 153.956
6 | 0.93 | 0.00598 | -0.065 | 155.459
6.5 | 0.955 | 0.00613 | -0.066 | 155.677
7 | 0.969 | 0.00628 | -0.066 | 154.343
7.5 | 0.973 | 0.0064 | -0.066 | 152.029
8 | 0.965 | 0.00641 | -0.067 | 150.588
8.5 | 0.947 | 0.00663 | -0.067 | 142.921
9 | 0.919 | 0.00686 | -0.067 | 134.019
9.5 | 0.883 | 0.00709 | -0.067 | 124.413
10 | 0.839 | 0.00739 | -0.068 | 113.63
10.5 | 0.788 | 0.01256 | -0.068 | 62.728
11 | 0.733 | 0.01503 | -0.067 | 48.79
11.5 | 0.67 | 0.01714 | -0.066 | 39.098
12 | 0.588 | 0.02724 | -0.062 | 21.565
12.5 | 0.508 | 0.04937 | -0.055 | 10.281

## 84. Re 6M Mach 0.10 (2)
BIGFOIL.COM POLAR EXPORT
HN-034
HN-034 |  |  |  | Cl Max: | 1.569 | at alpha= | 13.5 | deg
XFOIL ncrit=9 |  |  |  | L/D Max: | 119.589 | at alpha= | 5 | deg
Re: | 6000000 |  |  | Cd Min: | 0.19876 | at alpha= | 18.5 | deg
Mach: | 0.1 |  |  | Cl=0 at alpha= | -2.4793 | deg
|  |  |  | @ Cl=0.1, Cd= | 0.0046792
|  |  |  | @ Cl=0.4, Cd= | 0.0044071
|  |  |  | @ Cl=0.6, Cd= | 0.0052895
alpha (deg) | Cl | Cd | Cm | Cl/Cd
-15.5 | -0.5967 | 0.18684 | 0.0184 | -3.1936
-15 | -0.5872 | 0.17799 | 0.0151 | -3.2991
-14.5 | -0.5767 | 0.17005 | 0.012 | -3.3914
-14 | -0.5726 | 0.15896 | 0.0085 | -3.6022
-13.5 | -0.5607 | 0.15239 | 0.0057 | -3.6794
-13 | -0.5533 | 0.14412 | 0.0027 | -3.8392
-11 | -0.7825 | 0.05135 | -0.0528 | -15.2386
-10.5 | -0.8786 | 0.02359 | -0.0583 | -37.2446
-10 | -0.8349 | 0.01714 | -0.0613 | -48.7106
-9.5 | -0.7799 | 0.01379 | -0.0633 | -56.5555
-9 | -0.7209 | 0.01148 | -0.0651 | -62.7962
-8.5 | -0.6664 | 0.00985 | -0.0654 | -67.6548
-8 | -0.6087 | 0.00869 | -0.0661 | -70.046
-7.5 | -0.5501 | 0.00776 | -0.0669 | -70.8892
-7 | -0.4962 | 0.00704 | -0.0664 | -70.483
-6.5 | -0.4416 | 0.00656 | -0.066 | -67.3171
-5.5 | -0.3338 | 0.00598 | -0.0649 | -55.8194
-5 | -0.2792 | 0.00569 | -0.0645 | -49.0685
-4.5 | -0.224 | 0.0055 | -0.0643 | -40.7273
-4 | -0.1688 | 0.00534 | -0.064 | -31.6105
-3.5 | -0.1133 | 0.00522 | -0.0639 | -21.705
-3 | -0.0577 | 0.00512 | -0.0638 | -11.2695
-2.5 | -0.0023 | 0.00496 | -0.0636 | -0.46371
-2 | 0.0532 | 0.00478 | -0.0636 | 11.1297
-1.5 | 0.1089 | 0.00466 | -0.0636 | 23.3691
-1 | 0.1643 | 0.00449 | -0.0636 | 36.5924
-0.5 | 0.2199 | 0.00437 | -0.0637 | 50.3204
0 | 0.2754 | 0.0043 | -0.0637 | 64.0465
0.5 | 0.3306 | 0.00431 | -0.0637 | 76.7053
1 | 0.3857 | 0.00436 | -0.0636 | 88.4633
1.5 | 0.4404 | 0.00454 | -0.0635 | 97.0044
2 | 0.4952 | 0.00475 | -0.0633 | 104.2526
2.5 | 0.5496 | 0.00501 | -0.0631 | 109.7006
3 | 0.6037 | 0.00531 | -0.0628 | 113.6911
3.5 | 0.6569 | 0.00571 | -0.0624 | 115.0438
4 | 0.7094 | 0.00609 | -0.0618 | 116.486
4.5 | 0.7584 | 0.0064 | -0.0602 | 118.5
5 | 0.8144 | 0.00681 | -0.0603 | 119.5888
5.5 | 0.8672 | 0.0074 | -0.0598 | 117.1892
6 | 0.921 | 0.00783 | -0.0594 | 117.6245
6.5 | 0.9744 | 0.00829 | -0.0589 | 117.5392
7 | 1.0271 | 0.00884 | -0.0583 | 116.1878
7.5 | 1.0788 | 0.00951 | -0.0575 | 113.4385
8 | 1.128 | 0.0105 | -0.0563 | 107.4286
8.5 | 1.1775 | 0.01138 | -0.0553 | 103.471
9 | 1.2294 | 0.01183 | -0.0547 | 103.9222
9.5 | 1.28 | 0.01243 | -0.054 | 102.9767
10 | 1.3313 | 0.01288 | -0.0534 | 103.3618
10.5 | 1.3795 | 0.01369 | -0.0522 | 100.767
11 | 1.4272 | 0.01449 | -0.0511 | 98.4955
11.5 | 1.469 | 0.01595 | -0.0489 | 92.1003
12 | 1.5069 | 0.01772 | -0.0463 | 85.0395
12.5 | 1.5381 | 0.01999 | -0.0429 | 76.9435
13 | 1.5617 | 0.02264 | -0.0386 | 68.9797
13.5 | 1.569 | 0.02569 | -0.032 | 61.0743
14 | 1.558 | 0.02879 | -0.0234 | 54.116
14.5 | 1.5482 | 0.03256 | -0.0175 | 47.5491
15 | 1.5117 | 0.03977 | -0.0136 | 38.0111
15.5 | 1.485 | 0.04809 | -0.0143 | 30.8796
16 | 1.4454 | 0.0607 | -0.0199 | 23.8122
16.5 | 1.4095 | 0.07562 | -0.0289 | 18.6392
17 | 1.3272 | 0.10352 | -0.0465 | 12.8207
17.5 | 1.2508 | 0.13208 | -0.0635 | 9.47
18 | 1.1724 | 0.16285 | -0.082 | 7.1993
18.5 | 1.0928 | 0.19876 | -0.1034 | 5.4981

## 85. Re 6M Mach 0.25 (1)
BIGFOIL.COM POLAR EXPORT
HN-034
HN-034 |  |  |  | Cl Max: | 0.955 | at alpha= | 6.5 | deg
JavaFoil+Calcfoil stall+Eppler ext transition |  |  |  | L/D Max: | 154.021 | at alpha= | 4.5 | deg
Re: | 6000000 |  |  | Cd Min: | 0.0048 | at alpha= | 2.5 | deg
Mach: | 0.25 |  |  | Cl=0 at alpha= | -2.5339 | deg
|  |  |  | @ Cl=0.1, Cd= | 0.006602
|  |  |  | @ Cl=0.4, Cd= | 0.06207
|  |  |  | @ Cl=0.6, Cd= | 0.06207
alpha (deg) | Cl | Cd | Cm | Cl/Cd
-12.5 | -0.056 | 0.08332 | -0.027 | -0.67
-12 | -0.053 | 0.07918 | -0.027 | -0.67
-11.5 | -0.05 | 0.07357 | -0.028 | -0.684
-11 | -0.137 | 0.07048 | -0.027 | -1.942
-10.5 | -0.195 | 0.0666 | -0.027 | -2.934
-10 | -0.244 | 0.06275 | -0.027 | -3.884
-9.5 | -0.284 | 0.05943 | -0.027 | -4.786
-9 | -0.317 | 0.05595 | -0.027 | -5.667
-8.5 | -0.341 | 0.05233 | -0.028 | -6.508
-8 | -0.356 | 0.04683 | -0.032 | -7.593
-7.5 | -0.44 | 0.00789 | -0.058 | -55.783
-7 | -0.43 | 0.00781 | -0.058 | -55.043
-6.5 | -0.405 | 0.0076 | -0.059 | -53.359
-6 | -0.369 | 0.00734 | -0.059 | -50.269
-5.5 | -0.326 | 0.00715 | -0.059 | -45.679
-5 | -0.279 | 0.00696 | -0.06 | -40.02
-4.5 | -0.226 | 0.00678 | -0.06 | -33.415
-4 | -0.171 | 0.00722 | -0.061 | -23.716
-3.5 | -0.114 | 0.00698 | -0.061 | -16.34
-3 | -0.055 | 0.00682 | -0.061 | -8.114
-2.5 | 0.004 | 0.00742 | -0.062 | 0.577
-2 | 0.064 | 0.00692 | -0.062 | 9.288
-1.5 | 0.124 | 0.00639 | -0.062 | 19.467
-1 | 0.185 | 0.00594 | -0.063 | 31.058
-0.5 | 0.245 | 0.00558 | -0.063 | 43.822
0 | 0.305 | 0.00531 | -0.063 | 57.445
0.5 | 0.365 | 0.00511 | -0.064 | 71.416
1 | 0.425 | 0.00492 | -0.064 | 86.249
1.5 | 0.485 | 0.00485 | -0.064 | 99.838
2 | 0.544 | 0.00481 | -0.065 | 113.212
2.5 | 0.604 | 0.0048 | -0.065 | 125.758
3 | 0.663 | 0.00499 | -0.065 | 132.758
3.5 | 0.721 | 0.0051 | -0.066 | 141.404
4 | 0.777 | 0.00527 | -0.066 | 147.241
4.5 | 0.83 | 0.00539 | -0.066 | 154.021
5 | 0.876 | 0.00581 | -0.067 | 150.724
5.5 | 0.914 | 0.00599 | -0.067 | 152.393
6 | 0.941 | 0.00618 | -0.067 | 152.329
6.5 | 0.955 | 0.00635 | -0.067 | 150.345
7 | 0.953 | 0.00652 | -0.068 | 146.29
7.5 | 0.933 | 0.00667 | -0.068 | 139.849
8 | 0.894 | 0.00671 | -0.068 | 133.356
8.5 | 0.836 | 0.00699 | -0.069 | 119.704
9 | 0.761 | 0.00724 | -0.069 | 105.089
9.5 | 0.67 | 0.00752 | -0.069 | 89.025
10 | 0.563 | 0.01451 | -0.069 | 38.787
10.5 | 0.442 | 0.01686 | -0.068 | 26.201
11 | 0.297 | 0.03309 | -0.061 | 8.979
11.5 | 0.127 | 0.06207 | -0.049 | 2.051

## 86. Re 6M Mach 0.25 (2)
BIGFOIL.COM POLAR EXPORT
HN-034
HN-034 |  |  |  | Cl Max: | 1.3363 | at alpha= | 10.5 | deg
XFOIL ncrit=9 |  |  |  | L/D Max: | 120.358 | at alpha= | 5 | deg
Re: | 6000000 |  |  | Cd Min: | 0.25317 | at alpha= | -20 | deg
Mach: | 0.25 |  |  | Cl=0 at alpha= | -2.4729 | deg
|  |  |  | @ Cl=0.1, Cd= | 0.0047283
|  |  |  | @ Cl=0.4, Cd= | 0.0044096
|  |  |  | @ Cl=0.6, Cd= | 0.0052887
alpha (deg) | Cl | Cd | Cm | Cl/Cd
-20 | -0.7443 | 0.25317 | 0.0507 | -2.9399
-19.5 | -0.7273 | 0.24639 | 0.0468 | -2.9518
-19 | -0.7103 | 0.23954 | 0.043 | -2.9653
-18.5 | -0.6934 | 0.23257 | 0.0393 | -2.9815
-18 | -0.677 | 0.22569 | 0.0357 | -2.9997
-17.5 | -0.6609 | 0.21843 | 0.0322 | -3.0257
-17 | -0.6447 | 0.21142 | 0.0287 | -3.0494
-16.5 | -0.6289 | 0.2042 | 0.0253 | -3.0798
-16 | -0.614 | 0.19671 | 0.022 | -3.1213
-15.5 | -0.5996 | 0.18938 | 0.0188 | -3.1661
-15 | -0.586 | 0.18169 | 0.0157 | -3.2253
-14.5 | -0.5756 | 0.17318 | 0.0124 | -3.3237
-13.5 | -0.5583 | 0.15485 | 0.0059 | -3.6054
-13 | -0.5497 | 0.14663 | 0.0029 | -3.7489
-12.5 | -0.5339 | 0.14146 | 0.0005 | -3.7742
-12 | -0.5243 | 0.13389 | -0.0024 | -3.9159
-11.5 | -0.5091 | 0.12747 | -0.0047 | -3.9939
-11 | -0.5113 | 0.11727 | -0.0084 | -4.36
-10.5 | -0.496 | 0.11126 | -0.0106 | -4.458
-9 | -0.5087 | 0.08236 | -0.0226 | -6.1765
-8.5 | -0.5427 | 0.06927 | -0.0287 | -7.8346
-8 | -0.6228 | 0.01526 | -0.0712 | -40.8126
-7.5 | -0.5695 | 0.01055 | -0.0718 | -53.981
-7 | -0.516 | 0.00817 | -0.0707 | -63.1579
-6.5 | -0.4601 | 0.00709 | -0.0696 | -64.8942
-6 | -0.4041 | 0.00653 | -0.0686 | -61.8836
-5.5 | -0.3473 | 0.00629 | -0.0678 | -55.2146
-5 | -0.2905 | 0.00585 | -0.067 | -49.6581
-4.5 | -0.2332 | 0.00562 | -0.0666 | -41.4947
-4 | -0.1757 | 0.0054 | -0.0661 | -32.537
-3.5 | -0.1182 | 0.00526 | -0.0659 | -22.4715
-3 | -0.0605 | 0.00515 | -0.0656 | -11.7476
-2.5 | -0.0031 | 0.00502 | -0.0654 | -0.61753
-2 | 0.0542 | 0.00484 | -0.0653 | 11.1983
-1.5 | 0.1116 | 0.0047 | -0.0653 | 23.7447
-1 | 0.1687 | 0.00454 | -0.0653 | 37.1586
-0.5 | 0.2261 | 0.0044 | -0.0653 | 51.3864
0 | 0.2832 | 0.00434 | -0.0653 | 65.2535
0.5 | 0.3402 | 0.00433 | -0.0653 | 78.5681
1 | 0.397 | 0.0044 | -0.0652 | 90.2273
1.5 | 0.4534 | 0.00458 | -0.065 | 98.9956
2 | 0.51 | 0.00479 | -0.0648 | 106.4718
3 | 0.6219 | 0.00541 | -0.0641 | 114.9538
3.5 | 0.6769 | 0.00582 | -0.0635 | 116.3058
4 | 0.7315 | 0.0062 | -0.0628 | 117.9839
4.5 | 0.7826 | 0.00655 | -0.0611 | 119.4809
5 | 0.8401 | 0.00698 | -0.0608 | 120.3582
5.5 | 0.8953 | 0.00759 | -0.06 | 117.9578
6 | 0.9514 | 0.00807 | -0.0593 | 117.8934
6.5 | 1.007 | 0.00862 | -0.0584 | 116.8213
7 | 1.0615 | 0.00934 | -0.0572 | 113.651
7.5 | 1.1126 | 0.01052 | -0.0553 | 105.7605
8 | 1.1646 | 0.01152 | -0.0537 | 101.0938
8.5 | 1.2188 | 0.0122 | -0.0524 | 99.9016
9 | 1.2688 | 0.01343 | -0.0503 | 94.4751
9.5 | 1.3093 | 0.01583 | -0.0467 | 82.71
10 | 1.3345 | 0.01999 | -0.0412 | 66.7584
10.5 | 1.3363 | 0.02608 | -0.0336 | 51.2385
11 | 1.3035 | 0.03242 | -0.0226 | 40.2067
11.5 | 1.2555 | 0.03931 | -0.0145 | 31.9384
12 | 1.2164 | 0.04807 | -0.0141 | 25.3048
12.5 | 1.1821 | 0.05998 | -0.0204 | 19.7082
13 | 1.1547 | 0.07508 | -0.0312 | 15.3796
13.5 | 1.1249 | 0.09422 | -0.0436 | 11.9391
14 | 1.0956 | 0.11202 | -0.053 | 9.7804
14.5 | 1.0693 | 0.12867 | -0.0623 | 8.3104
15 | 1.0356 | 0.14829 | -0.0737 | 6.9836
15.5 | 1.0052 | 0.16905 | -0.0856 | 5.9462

## 87. Re 6M Mach 0.50 (1)
BIGFOIL.COM POLAR EXPORT
HN-034
HN-034 |  |  |  | Cl Max: | 1.236 | at alpha= | 20 | deg
JavaFoil+Calcfoil stall+Eppler ext transition |  |  |  | L/D Max: | 149.743 | at alpha= | 4 | deg
Re: | 6000000 |  |  | Cd Min: | 0.00502 | at alpha= | 2 | deg
Mach: | 0.5 |  |  | Cl=0 at alpha= | -2.5373 | deg
|  |  |  | @ Cl=0.1, Cd= | 0.0070593
|  |  |  | @ Cl=0.4, Cd= | 0.0053127
|  |  |  | @ Cl=0.6, Cd= | 0.058366
alpha (deg) | Cl | Cd | Cm | Cl/Cd
-20 | -0.907 | 0.15452 | -0.033 | -5.87
-19.5 | -0.881 | 0.14979 | -0.032 | -5.881
-19 | -0.854 | 0.14403 | -0.032 | -5.933
-18.5 | -0.829 | 0.14068 | -0.032 | -5.895
-18 | -0.805 | 0.13471 | -0.032 | -5.973
-17.5 | -0.781 | 0.13365 | -0.033 | -5.842
-17 | -0.755 | 0.12681 | -0.032 | -5.951
-16.5 | -0.728 | 0.12235 | -0.031 | -5.947
-16 | -0.703 | 0.11763 | -0.031 | -5.973
-15.5 | -0.677 | 0.11368 | -0.032 | -5.959
-15 | -0.652 | 0.1136 | -0.032 | -5.741
-14.5 | -0.627 | 0.10472 | -0.032 | -5.984
-14 | -0.601 | 0.09685 | -0.032 | -6.207
-13.5 | -0.576 | 0.08898 | -0.032 | -6.474
-13 | -0.551 | 0.0826 | -0.033 | -6.672
-12.5 | -0.523 | 0.09066 | -0.031 | -5.771
-12 | -0.498 | 0.08099 | -0.032 | -6.149
-11.5 | -0.474 | 0.0727 | -0.034 | -6.515
-11 | -0.45 | 0.06525 | -0.036 | -6.897
-10.5 | -0.431 | 0.05446 | -0.042 | -7.909
-10 | -0.394 | 0.06667 | -0.031 | -5.906
-9.5 | -0.37 | 0.05823 | -0.034 | -6.348
-9 | -0.351 | 0.04613 | -0.043 | -7.618
-8.5 | -0.382 | 0.01044 | -0.062 | -36.625
-8 | -0.29 | 0.05105 | -0.032 | -5.674
-7.5 | -0.263 | 0.04844 | -0.031 | -5.429
-7 | -0.24 | 0.0409 | -0.04 | -5.875
-6.5 | -0.211 | 0.04308 | -0.032 | -4.89
-6 | -0.184 | 0.04066 | -0.031 | -4.529
-5.5 | -0.196 | 0.00774 | -0.066 | -25.295
-5 | -0.276 | 0.0075 | -0.067 | -36.802
-4.5 | -0.24 | 0.0073 | -0.067 | -32.949
-4 | -0.187 | 0.00699 | -0.068 | -26.767
-3.5 | -0.126 | 0.00739 | -0.068 | -17.055
-3 | -0.062 | 0.00715 | -0.069 | -8.606
-2.5 | 0.005 | 0.00771 | -0.069 | 0.62
-2 | 0.072 | 0.00731 | -0.069 | 9.829
-1.5 | 0.139 | 0.00671 | -0.07 | 20.711
-1 | 0.206 | 0.00621 | -0.07 | 33.231
-0.5 | 0.274 | 0.00581 | -0.07 | 47.085
0 | 0.341 | 0.00548 | -0.071 | 62.214
0.5 | 0.408 | 0.00529 | -0.071 | 77.028
1 | 0.475 | 0.0051 | -0.072 | 93.013
1.5 | 0.541 | 0.00505 | -0.072 | 107.258
2 | 0.608 | 0.00502 | -0.072 | 121.225
2.5 | 0.674 | 0.00506 | -0.073 | 133.382
3 | 0.739 | 0.00527 | -0.073 | 140.249
3.5 | 0.803 | 0.00547 | -0.073 | 146.764
4 | 0.862 | 0.00576 | -0.074 | 149.743
4.5 | 0.914 | 0.0063 | -0.074 | 145.155
5 | 0.942 | 0.00654 | -0.074 | 144.028
5.5 | 0.913 | 0.00693 | -0.075 | 131.747
6 | 0.572 | 0.00724 | -0.075 | 79.015
6.5 | 0.606 | 0.00737 | -0.075 | 82.209
7 | 0.64 | 0.00796 | -0.076 | 80.36
7.5 | 0.673 | 0.00786 | -0.076 | 85.655
8 | 0.703 | 0.01435 | -0.076 | 48.97
8.5 | 0.596 | 0.0594 | -0.036 | 10.032
9 | 0.764 | 0.01595 | -0.076 | 47.877
9.5 | 0.672 | 0.05356 | -0.053 | 12.537
10 | 0.678 | 0.07329 | -0.038 | 9.244
10.5 | 0.769 | 0.03987 | -0.065 | 19.3
11 | 0.737 | 0.07364 | -0.044 | 10.012
11.5 | 0.761 | 0.08488 | -0.041 | 8.962
12 | 0.791 | 0.07976 | -0.044 | 9.914
12.5 | 0.816 | 0.08783 | -0.043 | 9.293
13 | 0.844 | 0.09516 | -0.044 | 8.871
13.5 | 0.872 | 0.10279 | -0.045 | 8.488
14 | 0.897 | 0.10337 | -0.043 | 8.681
14.5 | 0.925 | 0.10778 | -0.044 | 8.585
15 | 0.957 | 0.11163 | -0.048 | 8.576
15.5 | 0.981 | 0.11465 | -0.046 | 8.552
16 | 1.008 | 0.11912 | -0.046 | 8.461
16.5 | 1.038 | 0.12412 | -0.048 | 8.36
17 | 1.07 | 0.12658 | -0.051 | 8.454
17.5 | 1.1 | 0.13311 | -0.052 | 8.261
18 | 1.119 | 0.13545 | -0.049 | 8.259
18.5 | 1.147 | 0.1405 | -0.05 | 8.166
19 | 1.179 | 0.14451 | -0.052 | 8.157
19.5 | 1.213 | 0.14658 | -0.054 | 8.275
20 | 1.236 | 0.15985 | -0.053 | 7.732

## 88. Re 6M Mach 0.50 (2)
BIGFOIL.COM POLAR EXPORT
HN-034
HN-034 |  |  |  | Cl Max: | 1.1392 | at alpha= | 7 | deg
XFOIL ncrit=9 |  |  |  | L/D Max: | 122.631 | at alpha= | 4.5 | deg
Re: | 6000000 |  |  | Cd Min: | 0.14156 | at alpha= | 12 | deg
Mach: | 0.5 |  |  | Cl=0 at alpha= | -99 | deg
|  |  |  | @ Cl=0.1, Cd= | 0.00448
|  |  |  | @ Cl=0.4, Cd= | 0.0045092
|  |  |  | @ Cl=0.6, Cd= | 0.0051649
alpha (deg) | Cl | Cd | Cm | Cl/Cd
0 | 0.3179 | 0.00448 | -0.0723 | 70.9598
0.5 | 0.3824 | 0.00449 | -0.0721 | 85.167
1 | 0.4467 | 0.00456 | -0.0719 | 97.9605
1.5 | 0.5106 | 0.00478 | -0.0714 | 106.8201
2 | 0.5749 | 0.00504 | -0.0709 | 114.0675
2.5 | 0.6392 | 0.00536 | -0.0702 | 119.2537
3 | 0.7028 | 0.00578 | -0.0692 | 121.5917
3.5 | 0.7658 | 0.00632 | -0.0678 | 121.1709
4 | 0.8296 | 0.00677 | -0.0662 | 122.5406
4.5 | 0.8903 | 0.00726 | -0.0636 | 122.6309
5 | 0.9553 | 0.00786 | -0.0613 | 121.5394
5.5 | 1.0213 | 0.00866 | -0.0585 | 117.933
6 | 1.0807 | 0.0103 | -0.0539 | 104.9223
6.5 | 1.1228 | 0.01386 | -0.0465 | 81.0101
7 | 1.1392 | 0.02041 | -0.0371 | 55.8158
7.5 | 1.1284 | 0.02809 | -0.0274 | 40.1709
8 | 1.0926 | 0.0342 | -0.0169 | 31.9474
8.5 | 1.0529 | 0.04183 | -0.0132 | 25.1709
9 | 1.017 | 0.05243 | -0.0179 | 19.3973
9.5 | 0.9876 | 0.06669 | -0.0293 | 14.8088
10 | 0.9668 | 0.08351 | -0.041 | 11.5771
10.5 | 0.9479 | 0.09871 | -0.0504 | 9.6029
11 | 0.9356 | 0.1126 | -0.0589 | 8.3091
11.5 | 0.921 | 0.12791 | -0.0683 | 7.2004
12 | 0.9174 | 0.14156 | -0.0762 | 6.4806

## 89. Re 7M Mach 0.00 (1)
BIGFOIL.COM POLAR EXPORT
HN-034
HN-034 |  |  |  | Cl Max: | 0.977 | at alpha= | 7.5 | deg
JavaFoil+Calcfoil stall+Eppler ext transition |  |  |  | L/D Max: | 159.074 | at alpha= | 6.5 | deg
Re: | 7000000 |  |  | Cd Min: | 0.00477 | at alpha= | 2.5 | deg
Mach: | 0 |  |  | Cl=0 at alpha= | -2.5345 | deg
|  |  |  | @ Cl=0.1, Cd= | 0.0065224
|  |  |  | @ Cl=0.4, Cd= | 0.0049822
|  |  |  | @ Cl=0.6, Cd= | 0.028
alpha (deg) | Cl | Cd | Cm | Cl/Cd
-13.5 | -0.287 | 0.08864 | -0.027 | -3.238
-13 | -0.305 | 0.08427 | -0.027 | -3.616
-12.5 | -0.322 | 0.08019 | -0.027 | -4.021
-12 | -0.34 | 0.07619 | -0.027 | -4.461
-11.5 | -0.357 | 0.07181 | -0.027 | -4.966
-11 | -0.372 | 0.06763 | -0.027 | -5.502
-10.5 | -0.386 | 0.06395 | -0.027 | -6.029
-10 | -0.397 | 0.05932 | -0.029 | -6.688
-9.5 | -0.404 | 0.05515 | -0.03 | -7.331
-9 | -0.412 | 0.04692 | -0.035 | -8.787
-8.5 | -0.496 | 0.00846 | -0.055 | -58.608
-8 | -0.487 | 0.00758 | -0.056 | -64.191
-7.5 | -0.468 | 0.00775 | -0.056 | -60.423
-7 | -0.442 | 0.00747 | -0.056 | -59.269
-6.5 | -0.409 | 0.0073 | -0.057 | -55.984
-6 | -0.367 | 0.00705 | -0.057 | -52.056
-5.5 | -0.322 | 0.00692 | -0.058 | -46.527
-5 | -0.273 | 0.00676 | -0.058 | -40.329
-4.5 | -0.221 | 0.00659 | -0.058 | -33.501
-4 | -0.167 | 0.00705 | -0.059 | -23.61
-3.5 | -0.111 | 0.00684 | -0.059 | -16.169
-3 | -0.054 | 0.00668 | -0.059 | -8.023
-2.5 | 0.004 | 0.00742 | -0.06 | 0.559
-2 | 0.062 | 0.00685 | -0.06 | 9.092
-1.5 | 0.12 | 0.00635 | -0.06 | 18.978
-1 | 0.179 | 0.00595 | -0.061 | 30.062
-0.5 | 0.237 | 0.00558 | -0.061 | 42.483
0 | 0.295 | 0.00529 | -0.061 | 55.749
0.5 | 0.353 | 0.00512 | -0.062 | 69.018
1 | 0.411 | 0.00495 | -0.062 | 83.141
1.5 | 0.469 | 0.00486 | -0.062 | 96.587
2 | 0.527 | 0.00479 | -0.063 | 110.113
2.5 | 0.585 | 0.00477 | -0.063 | 122.646
3 | 0.642 | 0.00491 | -0.063 | 130.629
3.5 | 0.698 | 0.005 | -0.064 | 139.705
4 | 0.753 | 0.00514 | -0.064 | 146.567
4.5 | 0.805 | 0.00521 | -0.064 | 154.551
5 | 0.852 | 0.00555 | -0.064 | 153.69
5.5 | 0.894 | 0.0057 | -0.065 | 156.869
6 | 0.928 | 0.00585 | -0.065 | 158.538
6.5 | 0.954 | 0.006 | -0.065 | 159.074
7 | 0.97 | 0.00614 | -0.066 | 158.043
7.5 | 0.977 | 0.00627 | -0.066 | 155.759
8 | 0.973 | 0.0064 | -0.066 | 152.106
8.5 | 0.96 | 0.0064 | -0.066 | 149.834
9 | 0.937 | 0.00662 | -0.067 | 141.59
9.5 | 0.906 | 0.00684 | -0.067 | 132.413
10 | 0.869 | 0.00721 | -0.067 | 120.558
10.5 | 0.828 | 0.00745 | -0.068 | 111.096
11 | 0.778 | 0.01429 | -0.067 | 54.459
11.5 | 0.724 | 0.01566 | -0.067 | 46.243
12 | 0.668 | 0.01786 | -0.066 | 37.387
12.5 | 0.594 | 0.028 | -0.062 | 21.203

## 90. Re 7M Mach 0.00 (2)
BIGFOIL.COM POLAR EXPORT
HN-034
HN-034 |  |  |  | Cl Max: | 1.5975 | at alpha= | 14 | deg
XFOIL ncrit=9 |  |  |  | L/D Max: | 122.523 | at alpha= | 5 | deg
Re: | 7000000 |  |  | Cd Min: | 0.1921 | at alpha= | 19 | deg
Mach: | 0 |  |  | Cl=0 at alpha= | -2.4756 | deg
|  |  |  | @ Cl=0.1, Cd= | 0.0046661
|  |  |  | @ Cl=0.4, Cd= | 0.0044476
|  |  |  | @ Cl=0.6, Cd= | 0.0052849
alpha (deg) | Cl | Cd | Cm | Cl/Cd
-12 | -0.8744 | 0.04562 | -0.0576 | -19.167
-11.5 | -0.9437 | 0.03051 | -0.0558 | -30.9308
-11 | -0.9274 | 0.0215 | -0.0579 | -43.1349
-10.5 | -0.8795 | 0.01727 | -0.0602 | -50.9265
-10 | -0.8256 | 0.01439 | -0.0621 | -57.3732
-9.5 | -0.7685 | 0.01224 | -0.0639 | -62.7859
-9 | -0.7101 | 0.01059 | -0.0654 | -67.0538
-8.5 | -0.6571 | 0.00928 | -0.0655 | -70.8082
-8 | -0.6015 | 0.00822 | -0.0659 | -73.1752
-7.5 | -0.5464 | 0.0074 | -0.066 | -73.8378
-7 | -0.4936 | 0.00674 | -0.0655 | -73.2344
-6.5 | -0.4406 | 0.0063 | -0.0649 | -69.9365
-6 | -0.387 | 0.00613 | -0.0645 | -63.1321
-5.5 | -0.3331 | 0.00585 | -0.0641 | -56.9402
-5 | -0.2786 | 0.00556 | -0.0638 | -50.1079
-4.5 | -0.2237 | 0.0054 | -0.0636 | -41.4259
-4 | -0.1686 | 0.00525 | -0.0635 | -32.1143
-3.5 | -0.1133 | 0.00513 | -0.0634 | -22.0858
-3 | -0.058 | 0.00505 | -0.0633 | -11.4851
-2.5 | -0.0027 | 0.00493 | -0.0633 | -0.54767
-2 | 0.0527 | 0.00476 | -0.0633 | 11.0714
-1.5 | 0.1081 | 0.00465 | -0.0633 | 23.2473
-1 | 0.1635 | 0.00453 | -0.0633 | 36.0927
-0.5 | 0.2187 | 0.0044 | -0.0634 | 49.7045
0 | 0.274 | 0.00435 | -0.0634 | 62.9885
0.5 | 0.3289 | 0.00436 | -0.0634 | 75.4358
1 | 0.3838 | 0.0044 | -0.0634 | 87.2273
1.5 | 0.4383 | 0.00456 | -0.0633 | 96.1184
2 | 0.4929 | 0.00475 | -0.0632 | 103.7684
2.5 | 0.5469 | 0.00504 | -0.063 | 108.5119
3 | 0.6011 | 0.00529 | -0.0628 | 113.6295
3.5 | 0.6542 | 0.00569 | -0.0624 | 114.9736
4 | 0.7074 | 0.00601 | -0.062 | 117.7038
4.5 | 0.7593 | 0.00636 | -0.0613 | 119.3868
5 | 0.8111 | 0.00662 | -0.0605 | 122.5227
5.5 | 0.8638 | 0.00717 | -0.0601 | 120.4742
6 | 0.9173 | 0.00759 | -0.0597 | 120.8564
6.5 | 0.9704 | 0.00803 | -0.0593 | 120.8468
7 | 1.0227 | 0.00857 | -0.0588 | 119.3349
7.5 | 1.0739 | 0.00923 | -0.0581 | 116.3489
8 | 1.1219 | 0.01034 | -0.0568 | 108.501
8.5 | 1.1742 | 0.01072 | -0.0565 | 109.5336
9 | 1.2257 | 0.01116 | -0.056 | 109.8297
9.5 | 1.2761 | 0.01171 | -0.0554 | 108.9752
10 | 1.3271 | 0.01211 | -0.055 | 109.5871
10.5 | 1.3755 | 0.01282 | -0.0541 | 107.2933
11 | 1.4244 | 0.01339 | -0.0534 | 106.3779
11.5 | 1.4666 | 0.01476 | -0.0515 | 99.3631
12 | 1.5056 | 0.0164 | -0.0493 | 91.8049
12.5 | 1.5397 | 0.01841 | -0.0464 | 83.6339
13 | 1.569 | 0.02064 | -0.0429 | 76.0174
13.5 | 1.5904 | 0.02321 | -0.0386 | 68.5222
14 | 1.5975 | 0.02574 | -0.032 | 62.0629
14.5 | 1.5937 | 0.02834 | -0.0246 | 56.235
15 | 1.5729 | 0.03287 | -0.0179 | 47.8521
15.5 | 1.5563 | 0.03821 | -0.0146 | 40.7302
16 | 1.5297 | 0.04606 | -0.0145 | 33.211
16.5 | 1.5023 | 0.0561 | -0.018 | 26.779
17 | 1.4417 | 0.07464 | -0.0286 | 19.3154
17.5 | 1.3788 | 0.09757 | -0.043 | 14.1314
18 | 1.2968 | 0.12726 | -0.0608 | 10.1902
18.5 | 1.2114 | 0.15955 | -0.0803 | 7.5926
19 | 1.138 | 0.1921 | -0.1001 | 5.924

## 91. Re 7M Mach 0.10 (1)
BIGFOIL.COM POLAR EXPORT
HN-034
HN-034 |  |  |  | Cl Max: | 0.973 | at alpha= | 7.5 | deg
JavaFoil+Calcfoil stall+Eppler ext transition |  |  |  | L/D Max: | 158.234 | at alpha= | 6.5 | deg
Re: | 7000000 |  |  | Cd Min: | 0.00478 | at alpha= | 2.5 | deg
Mach: | 0.1 |  |  | Cl=0 at alpha= | -2.5345 | deg
|  |  |  | @ Cl=0.1, Cd= | 0.0065474
|  |  |  | @ Cl=0.4, Cd= | 0.0049881
|  |  |  | @ Cl=0.6, Cd= | 0.03955
alpha (deg) | Cl | Cd | Cm | Cl/Cd
-13 | -0.272 | 0.08465 | -0.027 | -3.214
-12.5 | -0.292 | 0.08067 | -0.027 | -3.621
-12 | -0.312 | 0.07624 | -0.027 | -4.097
-11.5 | -0.332 | 0.07207 | -0.027 | -4.606
-11 | -0.35 | 0.06827 | -0.027 | -5.132
-10.5 | -0.367 | 0.06434 | -0.027 | -5.706
-10 | -0.381 | 0.06023 | -0.028 | -6.328
-9.5 | -0.392 | 0.05603 | -0.029 | -6.991
-9 | -0.4 | 0.0503 | -0.033 | -7.944
-8.5 | -0.481 | 0.00907 | -0.055 | -53.07
-8 | -0.482 | 0.00766 | -0.056 | -62.882
-7.5 | -0.466 | 0.00782 | -0.056 | -59.571
-7 | -0.441 | 0.00753 | -0.057 | -58.653
-6.5 | -0.409 | 0.00729 | -0.057 | -56.02
-6 | -0.368 | 0.0071 | -0.057 | -51.772
-5.5 | -0.323 | 0.00691 | -0.058 | -46.682
-5 | -0.274 | 0.00676 | -0.058 | -40.456
-4.5 | -0.222 | 0.00663 | -0.059 | -33.407
-4 | -0.167 | 0.00705 | -0.059 | -23.733
-3.5 | -0.111 | 0.00683 | -0.059 | -16.266
-3 | -0.054 | 0.00671 | -0.06 | -8.028
-2.5 | 0.004 | 0.0069 | -0.06 | 0.604
-2 | 0.063 | 0.00686 | -0.06 | 9.12
-1.5 | 0.121 | 0.00637 | -0.061 | 19.021
-1 | 0.18 | 0.00596 | -0.061 | 30.162
-0.5 | 0.238 | 0.00559 | -0.061 | 42.632
0 | 0.297 | 0.0053 | -0.062 | 55.946
0.5 | 0.355 | 0.00512 | -0.062 | 69.272
1 | 0.413 | 0.00495 | -0.062 | 83.452
1.5 | 0.472 | 0.00487 | -0.063 | 96.933
2 | 0.53 | 0.0048 | -0.063 | 110.264
2.5 | 0.588 | 0.00478 | -0.063 | 123.03
3 | 0.645 | 0.00492 | -0.064 | 131.004
3.5 | 0.702 | 0.00501 | -0.064 | 140.029
4 | 0.757 | 0.00516 | -0.064 | 146.577
4.5 | 0.809 | 0.00523 | -0.064 | 154.791
5 | 0.856 | 0.00557 | -0.065 | 153.692
5.5 | 0.897 | 0.00572 | -0.065 | 156.66
6 | 0.93 | 0.00588 | -0.065 | 158.15
6.5 | 0.955 | 0.00603 | -0.066 | 158.234
7 | 0.969 | 0.00618 | -0.066 | 156.869
7.5 | 0.973 | 0.00632 | -0.066 | 154.015
8 | 0.965 | 0.00645 | -0.067 | 149.682
8.5 | 0.947 | 0.00646 | -0.067 | 146.538
9 | 0.919 | 0.00669 | -0.067 | 137.437
9.5 | 0.883 | 0.00692 | -0.067 | 127.603
10 | 0.839 | 0.00719 | -0.068 | 116.671
10.5 | 0.791 | 0.00755 | -0.068 | 104.761
11 | 0.735 | 0.01451 | -0.068 | 50.658
11.5 | 0.675 | 0.01607 | -0.067 | 42.018
12 | 0.603 | 0.02153 | -0.065 | 27.986
12.5 | 0.521 | 0.03955 | -0.059 | 13.166

## 92. Re 7M Mach 0.10 (2)
BIGFOIL.COM POLAR EXPORT
HN-034
HN-034 |  |  |  | Cl Max: | 1.563 | at alpha= | 13.5 | deg
XFOIL ncrit=9 |  |  |  | L/D Max: | 122.677 | at alpha= | 5 | deg
Re: | 7000000 |  |  | Cd Min: | 0.18856 | at alpha= | 18.5 | deg
Mach: | 0.1 |  |  | Cl=0 at alpha= | -2.4749 | deg
|  |  |  | @ Cl=0.1, Cd= | 0.004677
|  |  |  | @ Cl=0.4, Cd= | 0.0044512
|  |  |  | @ Cl=0.6, Cd= | 0.005289
alpha (deg) | Cl | Cd | Cm | Cl/Cd
-11 | -0.8884 | 0.0343 | -0.0553 | -25.9009
-10.5 | -0.8759 | 0.0217 | -0.0606 | -40.3641
-10 | -0.8285 | 0.01661 | -0.063 | -49.8796
-9.5 | -0.7734 | 0.01347 | -0.0649 | -57.4165
-9 | -0.7145 | 0.0113 | -0.0666 | -63.2301
-8.5 | -0.6621 | 0.00971 | -0.0664 | -68.1874
-8 | -0.6062 | 0.00849 | -0.0668 | -71.4016
-7.5 | -0.5506 | 0.00756 | -0.0668 | -72.8307
-7 | -0.4974 | 0.00685 | -0.0662 | -72.6131
-6.5 | -0.4441 | 0.00633 | -0.0655 | -70.158
-6 | -0.3899 | 0.00615 | -0.065 | -63.3984
-5.5 | -0.3355 | 0.00589 | -0.0646 | -56.961
-5 | -0.2807 | 0.00559 | -0.0642 | -50.2147
-4.5 | -0.2253 | 0.00542 | -0.064 | -41.5683
-4 | -0.1698 | 0.00526 | -0.0639 | -32.2814
-3 | -0.0585 | 0.00506 | -0.0636 | -11.5613
-2.5 | -0.0028 | 0.00494 | -0.0636 | -0.5668
-2 | 0.0529 | 0.00477 | -0.0636 | 11.0901
-1.5 | 0.1086 | 0.00466 | -0.0636 | 23.3047
-1 | 0.1643 | 0.00454 | -0.0636 | 36.1894
-0.5 | 0.2198 | 0.0044 | -0.0637 | 49.9545
0 | 0.2754 | 0.00435 | -0.0637 | 63.3103
0.5 | 0.3306 | 0.00436 | -0.0637 | 75.8257
1 | 0.3859 | 0.00441 | -0.0637 | 87.5057
1.5 | 0.4407 | 0.00457 | -0.0636 | 96.4333
2 | 0.4956 | 0.00477 | -0.0634 | 103.8994
2.5 | 0.5499 | 0.00505 | -0.0632 | 108.8911
3 | 0.6044 | 0.00531 | -0.063 | 113.823
3.5 | 0.6579 | 0.0057 | -0.0626 | 115.4211
4 | 0.7114 | 0.00603 | -0.0622 | 117.9768
4.5 | 0.7637 | 0.00638 | -0.0615 | 119.7022
5 | 0.8158 | 0.00665 | -0.0606 | 122.6767
5.5 | 0.8689 | 0.00721 | -0.0601 | 120.5132
6 | 0.9228 | 0.00763 | -0.0597 | 120.9436
6.5 | 0.9763 | 0.00809 | -0.0593 | 120.6799
7 | 1.029 | 0.00865 | -0.0586 | 118.9595
7.5 | 1.0803 | 0.00938 | -0.0578 | 115.1706
8 | 1.1295 | 0.01038 | -0.0566 | 108.815
8.5 | 1.1821 | 0.01079 | -0.0561 | 109.5551
9 | 1.2342 | 0.01124 | -0.0556 | 109.8043
9.5 | 1.2852 | 0.01182 | -0.0549 | 108.731
10 | 1.3364 | 0.01228 | -0.0542 | 108.8274
10.5 | 1.3852 | 0.01304 | -0.0532 | 106.227
11 | 1.4329 | 0.01386 | -0.052 | 103.3838
11.5 | 1.4711 | 0.01582 | -0.0492 | 92.9899
12 | 1.5078 | 0.01774 | -0.0464 | 84.9944
12.5 | 1.5372 | 0.02022 | -0.0427 | 76.0237
13 | 1.559 | 0.02301 | -0.0382 | 67.7532
13.5 | 1.563 | 0.02613 | -0.0312 | 59.8163
14 | 1.5502 | 0.02934 | -0.0226 | 52.8357
14.5 | 1.5386 | 0.03331 | -0.0169 | 46.1903
15 | 1.5021 | 0.0407 | -0.0134 | 36.9066
15.5 | 1.4749 | 0.04933 | -0.0146 | 29.8986
16 | 1.4355 | 0.06229 | -0.0208 | 23.0454
16.5 | 1.3978 | 0.07795 | -0.0305 | 17.932
17 | 1.3187 | 0.10562 | -0.0479 | 12.4853
17.5 | 1.247 | 0.13317 | -0.0642 | 9.364
18 | 1.178 | 0.16146 | -0.0812 | 7.2959
18.5 | 1.1234 | 0.18856 | -0.0977 | 5.9578

## 93. Re 7M Mach 0.25 (1)
BIGFOIL.COM POLAR EXPORT
HN-034
HN-034 |  |  |  | Cl Max: | 0.955 | at alpha= | 6.5 | deg
JavaFoil+Calcfoil stall+Eppler ext transition |  |  |  | L/D Max: | 155.142 | at alpha= | 5.5 | deg
Re: | 7000000 |  |  | Cd Min: | 0.00483 | at alpha= | 2.5 | deg
Mach: | 0.25 |  |  | Cl=0 at alpha= | -2.5339 | deg
|  |  |  | @ Cl=0.1, Cd= | 0.006634
|  |  |  | @ Cl=0.4, Cd= | 0.0558
|  |  |  | @ Cl=0.6, Cd= | 0.0558
alpha (deg) | Cl | Cd | Cm | Cl/Cd
-12.5 | -0.056 | 0.08278 | -0.027 | -0.674
-12 | -0.053 | 0.07852 | -0.027 | -0.676
-11.5 | -0.05 | 0.07291 | -0.028 | -0.691
-11 | -0.137 | 0.06988 | -0.028 | -1.96
-10.5 | -0.196 | 0.0659 | -0.028 | -2.967
-10 | -0.244 | 0.06221 | -0.028 | -3.921
-9.5 | -0.285 | 0.05882 | -0.027 | -4.839
-9 | -0.317 | 0.05537 | -0.028 | -5.731
-8.5 | -0.341 | 0.05166 | -0.029 | -6.601
-8 | -0.358 | 0.04439 | -0.035 | -8.071
-7.5 | -0.441 | 0.00762 | -0.058 | -57.804
-7 | -0.43 | 0.00778 | -0.058 | -55.26
-6.5 | -0.405 | 0.00746 | -0.059 | -54.344
-6 | -0.369 | 0.00726 | -0.059 | -50.851
-5.5 | -0.326 | 0.00705 | -0.059 | -46.337
-5 | -0.279 | 0.00687 | -0.06 | -40.559
-4.5 | -0.226 | 0.00673 | -0.06 | -33.628
-4 | -0.171 | 0.00715 | -0.061 | -23.966
-3.5 | -0.114 | 0.00692 | -0.061 | -16.47
-3 | -0.055 | 0.00676 | -0.061 | -8.185
-2.5 | 0.004 | 0.00734 | -0.062 | 0.583
-2 | 0.064 | 0.00694 | -0.062 | 9.257
-1.5 | 0.124 | 0.00643 | -0.062 | 19.349
-1 | 0.185 | 0.00601 | -0.063 | 30.705
-0.5 | 0.245 | 0.00563 | -0.063 | 43.452
0 | 0.305 | 0.00534 | -0.063 | 57.035
0.5 | 0.365 | 0.00516 | -0.064 | 70.665
1 | 0.425 | 0.00498 | -0.064 | 85.308
1.5 | 0.485 | 0.0049 | -0.064 | 98.8
2 | 0.544 | 0.00484 | -0.065 | 112.367
2.5 | 0.604 | 0.00483 | -0.065 | 125.046
3 | 0.663 | 0.00498 | -0.065 | 133.103
3.5 | 0.721 | 0.00509 | -0.066 | 141.57
4 | 0.777 | 0.00523 | -0.066 | 148.38
4.5 | 0.83 | 0.00537 | -0.066 | 154.606
5 | 0.876 | 0.0057 | -0.067 | 153.641
5.5 | 0.914 | 0.00589 | -0.067 | 155.142
6 | 0.941 | 0.00607 | -0.067 | 155.045
6.5 | 0.955 | 0.00625 | -0.067 | 152.912
7 | 0.953 | 0.00641 | -0.068 | 148.796
7.5 | 0.933 | 0.00658 | -0.068 | 141.813
8 | 0.894 | 0.00673 | -0.068 | 132.841
8.5 | 0.836 | 0.00681 | -0.069 | 122.762
9 | 0.761 | 0.00705 | -0.069 | 107.824
9.5 | 0.67 | 0.00733 | -0.069 | 91.442
10 | 0.564 | 0.01403 | -0.069 | 40.203
10.5 | 0.445 | 0.01593 | -0.068 | 27.927
11 | 0.31 | 0.02293 | -0.065 | 13.513
11.5 | 0.129 | 0.0558 | -0.052 | 2.314

## 94. Re 7M Mach 0.25 (2)
BIGFOIL.COM POLAR EXPORT
HN-034
HN-034 |  |  |  | Cl Max: | 1.3636 | at alpha= | 10.5 | deg
XFOIL ncrit=9 |  |  |  | L/D Max: | 123.041 | at alpha= | 5 | deg
Re: | 7000000 |  |  | Cd Min: | 0.15662 | at alpha= | 15.5 | deg
Mach: | 0.25 |  |  | Cl=0 at alpha= | -2.4679 | deg
|  |  |  | @ Cl=0.1, Cd= | 0.0047158
|  |  |  | @ Cl=0.4, Cd= | 0.0044484
|  |  |  | @ Cl=0.6, Cd= | 0.0052671
alpha (deg) | Cl | Cd | Cm | Cl/Cd
-11 | -0.5126 | 0.11714 | -0.0083 | -4.376
-10.5 | -0.4964 | 0.1114 | -0.0104 | -4.456
-10 | -0.4908 | 0.10341 | -0.0135 | -4.7462
-9 | -0.5101 | 0.08234 | -0.0224 | -6.195
-8 | -0.6271 | 0.01207 | -0.072 | -51.9553
-7.5 | -0.5713 | 0.00925 | -0.0719 | -61.7622
-7 | -0.518 | 0.00769 | -0.0704 | -67.3602
-6.5 | -0.4629 | 0.00681 | -0.0691 | -67.9736
-6 | -0.4067 | 0.00631 | -0.068 | -64.4532
-5.5 | -0.3495 | 0.00609 | -0.0673 | -57.3892
-5 | -0.2921 | 0.00576 | -0.0667 | -50.7118
-4.5 | -0.2344 | 0.0055 | -0.0663 | -42.6182
-4 | -0.1768 | 0.00532 | -0.066 | -33.2331
-3.5 | -0.119 | 0.00517 | -0.0657 | -23.0174
-3 | -0.0612 | 0.00509 | -0.0655 | -12.0236
-2.5 | -0.0037 | 0.00497 | -0.0654 | -0.74447
-2 | 0.0539 | 0.00482 | -0.0653 | 11.1826
-1.5 | 0.1114 | 0.00469 | -0.0653 | 23.7527
-1 | 0.1688 | 0.00457 | -0.0653 | 36.9365
-0.5 | 0.2261 | 0.00442 | -0.0653 | 51.1538
0 | 0.2833 | 0.00438 | -0.0653 | 64.6804
0.5 | 0.3403 | 0.00438 | -0.0653 | 77.6941
1 | 0.3972 | 0.00444 | -0.0652 | 89.4595
1.5 | 0.4537 | 0.00461 | -0.0651 | 98.4165
2 | 0.5103 | 0.00481 | -0.0649 | 106.0915
2.5 | 0.5664 | 0.0051 | -0.0646 | 111.0588
3 | 0.6227 | 0.00538 | -0.0643 | 115.7435
3.5 | 0.6778 | 0.00582 | -0.0637 | 116.4605
4 | 0.7333 | 0.00616 | -0.0632 | 119.0422
4.5 | 0.7876 | 0.00655 | -0.0623 | 120.2443
5 | 0.8416 | 0.00684 | -0.0611 | 123.0409
5.5 | 0.8971 | 0.0074 | -0.0604 | 121.2297
6 | 0.9534 | 0.00786 | -0.0596 | 121.2977
6.5 | 1.0091 | 0.00841 | -0.0588 | 119.9881
7 | 1.0632 | 0.00919 | -0.0575 | 115.691
7.5 | 1.1151 | 0.01027 | -0.0558 | 108.5784
8 | 1.1698 | 0.01091 | -0.0546 | 107.2227
8.5 | 1.2243 | 0.01157 | -0.0533 | 105.8168
9 | 1.2758 | 0.01262 | -0.0515 | 101.0935
9.5 | 1.32 | 0.01456 | -0.0484 | 90.6593
10 | 1.3523 | 0.0179 | -0.0436 | 75.5475
10.5 | 1.3636 | 0.02326 | -0.0368 | 58.6242
11 | 1.343 | 0.03007 | -0.0271 | 44.6625
11.5 | 1.2962 | 0.03598 | -0.0162 | 36.0256
12 | 1.2556 | 0.04368 | -0.0129 | 28.7454
12.5 | 1.219 | 0.05414 | -0.0164 | 22.5157
13 | 1.1886 | 0.06774 | -0.0255 | 17.5465
13.5 | 1.158 | 0.08568 | -0.038 | 13.5154
14 | 1.132 | 0.10345 | -0.0481 | 10.9425
14.5 | 1.1069 | 0.11967 | -0.0569 | 9.2496
15 | 1.0732 | 0.1384 | -0.0678 | 7.7543
15.5 | 1.0465 | 0.15662 | -0.0785 | 6.6818

## 95. Re 7M Mach 0.50 (1)
BIGFOIL.COM POLAR EXPORT
HN-034
HN-034 |  |  |  | Cl Max: | 1.237 | at alpha= | 20 | deg
JavaFoil+Calcfoil stall+Eppler ext transition |  |  |  | L/D Max: | 152.05 | at alpha= | 4 | deg
Re: | 7000000 |  |  | Cd Min: | 0.00503 | at alpha= | 2 | deg
Mach: | 0.5 |  |  | Cl=0 at alpha= | -2.5373 | deg
|  |  |  | @ Cl=0.1, Cd= | 0.0070751
|  |  |  | @ Cl=0.4, Cd= | 0.0053539
|  |  |  | @ Cl=0.6, Cd= | 0.057522
alpha (deg) | Cl | Cd | Cm | Cl/Cd
-20 | -0.908 | 0.15274 | -0.033 | -5.946
-19.5 | -0.882 | 0.14729 | -0.033 | -5.988
-19 | -0.855 | 0.14317 | -0.032 | -5.97
-18.5 | -0.829 | 0.13812 | -0.032 | -6.006
-18 | -0.805 | 0.13464 | -0.032 | -5.977
-17.5 | -0.781 | 0.13145 | -0.033 | -5.944
-17 | -0.755 | 0.12539 | -0.033 | -6.022
-16.5 | -0.728 | 0.12141 | -0.032 | -5.998
-16 | -0.703 | 0.11259 | -0.032 | -6.246
-15.5 | -0.678 | 0.10508 | -0.032 | -6.454
-15 | -0.652 | 0.11328 | -0.032 | -5.758
-14.5 | -0.627 | 0.10331 | -0.032 | -6.068
-14 | -0.602 | 0.09591 | -0.032 | -6.272
-13.5 | -0.577 | 0.08758 | -0.033 | -6.587
-13 | -0.552 | 0.0809 | -0.034 | -6.828
-12.5 | -0.523 | 0.08894 | -0.031 | -5.884
-12 | -0.499 | 0.07983 | -0.032 | -6.244
-11.5 | -0.475 | 0.07113 | -0.035 | -6.673
-11 | -0.452 | 0.06294 | -0.038 | -7.182
-10.5 | -0.439 | 0.04716 | -0.046 | -9.302
-10 | -0.394 | 0.0657 | -0.031 | -5.996
-9.5 | -0.371 | 0.05706 | -0.036 | -6.493
-9 | -0.358 | 0.04014 | -0.047 | -8.913
-8.5 | -0.386 | 0.00984 | -0.063 | -39.209
-8 | -0.29 | 0.05069 | -0.033 | -5.719
-7.5 | -0.263 | 0.04832 | -0.031 | -5.444
-7 | -0.249 | 0.03184 | -0.048 | -7.81
-6.5 | -0.211 | 0.04256 | -0.033 | -4.957
-6 | -0.185 | 0.03994 | -0.034 | -4.621
-5.5 | -0.196 | 0.00768 | -0.066 | -25.488
-5 | -0.276 | 0.00742 | -0.067 | -37.173
-4.5 | -0.24 | 0.00717 | -0.067 | -33.527
-4 | -0.187 | 0.00696 | -0.068 | -26.871
-3.5 | -0.126 | 0.00734 | -0.068 | -17.187
-3 | -0.062 | 0.00708 | -0.069 | -8.691
-2.5 | 0.005 | 0.00764 | -0.069 | 0.625
-2 | 0.072 | 0.00733 | -0.069 | 9.801
-1.5 | 0.139 | 0.00672 | -0.07 | 20.68
-1 | 0.206 | 0.00626 | -0.07 | 32.954
-0.5 | 0.274 | 0.00584 | -0.07 | 46.862
0 | 0.341 | 0.00553 | -0.071 | 61.589
0.5 | 0.408 | 0.00533 | -0.071 | 76.526
1 | 0.475 | 0.00515 | -0.072 | 92.103
1.5 | 0.541 | 0.00508 | -0.072 | 106.547
2 | 0.608 | 0.00503 | -0.072 | 120.791
2.5 | 0.674 | 0.00505 | -0.073 | 133.485
3 | 0.739 | 0.00526 | -0.073 | 140.454
3.5 | 0.803 | 0.00543 | -0.073 | 148.006
4 | 0.862 | 0.00567 | -0.074 | 152.05
4.5 | 0.914 | 0.00617 | -0.074 | 148.15
5 | 0.942 | 0.0064 | -0.074 | 147.033
5.5 | 0.913 | 0.00679 | -0.075 | 134.429
6 | 0.572 | 0.0071 | -0.075 | 80.633
6.5 | 0.606 | 0.00724 | -0.075 | 83.684
7 | 0.64 | 0.0078 | -0.076 | 81.976
7.5 | 0.673 | 0.00772 | -0.076 | 87.223
8 | 0.704 | 0.01225 | -0.076 | 57.432
8.5 | 0.597 | 0.05828 | -0.037 | 10.235
9 | 0.767 | 0.01535 | -0.076 | 49.958
9.5 | 0.714 | 0.03497 | -0.065 | 20.415
10 | 0.678 | 0.07217 | -0.038 | 9.396
10.5 | 0.814 | 0.02553 | -0.072 | 31.897
11 | 0.742 | 0.07037 | -0.048 | 10.549
11.5 | 0.762 | 0.08331 | -0.042 | 9.142
12 | 0.795 | 0.07664 | -0.047 | 10.379
12.5 | 0.818 | 0.08609 | -0.044 | 9.498
13 | 0.846 | 0.09337 | -0.045 | 9.057
13.5 | 0.873 | 0.10141 | -0.045 | 8.608
14 | 0.897 | 0.10128 | -0.043 | 8.861
14.5 | 0.927 | 0.1055 | -0.045 | 8.786
15 | 0.959 | 0.10914 | -0.049 | 8.787
15.5 | 0.981 | 0.11439 | -0.046 | 8.574
16 | 1.008 | 0.11807 | -0.046 | 8.539
16.5 | 1.039 | 0.12135 | -0.049 | 8.561
17 | 1.074 | 0.12253 | -0.052 | 8.764
17.5 | 1.101 | 0.13056 | -0.053 | 8.436
18 | 1.119 | 0.13428 | -0.049 | 8.335
18.5 | 1.149 | 0.1375 | -0.051 | 8.359
19 | 1.182 | 0.14026 | -0.053 | 8.429
19.5 | 1.216 | 0.14207 | -0.055 | 8.561
20 | 1.237 | 0.15754 | -0.054 | 7.853

## 96. Re 7M Mach 0.50 (2)
BIGFOIL.COM POLAR EXPORT
HN-034
HN-034 |  |  |  | Cl Max: | 1.182 | at alpha= | 20 | deg
XFOIL ncrit=9 |  |  |  | L/D Max: | 125.406 | at alpha= | 5 | deg
Re: | 7000000 |  |  | Cd Min: | 0.31463 | at alpha= | 20 | deg
Mach: | 0.5 |  |  | Cl=0 at alpha= | -2.4377 | deg
|  |  |  | @ Cl=0.1, Cd= | 0.0048801
|  |  |  | @ Cl=0.4, Cd= | 0.0045315
|  |  |  | @ Cl=0.6, Cd= | 0.0051559
alpha (deg) | Cl | Cd | Cm | Cl/Cd
-20 | -0.808 | 0.27538 | 0.0599 | -2.9341
-19.5 | -0.7869 | 0.26719 | 0.0553 | -2.9451
-19 | -0.7657 | 0.25895 | 0.0506 | -2.9569
-18.5 | -0.7444 | 0.25067 | 0.0461 | -2.9696
-18 | -0.7237 | 0.24255 | 0.0418 | -2.9837
-17.5 | -0.7031 | 0.23413 | 0.0375 | -3.003
-17 | -0.6828 | 0.22612 | 0.0333 | -3.0196
-16.5 | -0.6628 | 0.21804 | 0.0293 | -3.0398
-16 | -0.6434 | 0.20977 | 0.0254 | -3.0672
-15.5 | -0.6241 | 0.2016 | 0.0216 | -3.0957
-15 | -0.6057 | 0.1932 | 0.0178 | -3.1351
-14.5 | -0.589 | 0.18484 | 0.0141 | -3.1865
-14 | -0.5731 | 0.17612 | 0.0105 | -3.254
-13.5 | -0.5574 | 0.16759 | 0.007 | -3.326
-13 | -0.5428 | 0.15909 | 0.0037 | -3.4119
-12.5 | -0.529 | 0.15062 | 0.0004 | -3.5121
-12 | -0.5145 | 0.14303 | -0.0026 | -3.5971
-11.5 | -0.4968 | 0.13621 | -0.0052 | -3.6473
-11 | -0.4901 | 0.12724 | -0.0085 | -3.8518
-10.5 | -0.4779 | 0.11959 | -0.0111 | -3.9962
-10 | -0.4651 | 0.11228 | -0.0137 | -4.1423
-9.5 | -0.4562 | 0.10459 | -0.0163 | -4.3618
-9 | -0.4578 | 0.09556 | -0.0195 | -4.7907
-8.5 | -0.4575 | 0.08719 | -0.0222 | -5.2472
-8 | -0.4582 | 0.07929 | -0.0249 | -5.7788
-7 | -0.441 | 0.05748 | -0.0472 | -7.6722
-6 | -0.3881 | 0.02648 | -0.087 | -14.6563
-5.5 | -0.3764 | 0.01665 | -0.0841 | -22.6066
-5 | -0.3411 | 0.00844 | -0.0803 | -40.4147
-4.5 | -0.2782 | 0.00623 | -0.0775 | -44.6549
-4 | -0.2099 | 0.00571 | -0.0758 | -36.7601
-3.5 | -0.1421 | 0.00544 | -0.0747 | -26.1213
-3 | -0.0749 | 0.00528 | -0.0739 | -14.1856
-2.5 | -0.0082 | 0.00517 | -0.0733 | -1.5861
-2 | 0.0576 | 0.00499 | -0.0729 | 11.5431
-1.5 | 0.1232 | 0.00482 | -0.0727 | 25.5602
-1 | 0.1884 | 0.00471 | -0.0725 | 40
-0.5 | 0.2534 | 0.00454 | -0.0724 | 55.815
0 | 0.3182 | 0.0045 | -0.0723 | 70.7111
0.5 | 0.3827 | 0.00451 | -0.0722 | 84.8559
1 | 0.4471 | 0.00459 | -0.0719 | 97.4074
1.5 | 0.511 | 0.00479 | -0.0715 | 106.6806
2 | 0.5755 | 0.00503 | -0.071 | 114.4135
2.5 | 0.6397 | 0.00536 | -0.0703 | 119.347
3 | 0.7041 | 0.00573 | -0.0694 | 122.8796
3.5 | 0.7674 | 0.00626 | -0.0681 | 122.5879
4 | 0.8318 | 0.00672 | -0.0667 | 123.7798
4.5 | 0.8954 | 0.00723 | -0.0646 | 123.8451
5 | 0.9581 | 0.00764 | -0.0617 | 125.4058
5.5 | 1.0247 | 0.00839 | -0.0591 | 122.1335
6 | 1.0847 | 0.00998 | -0.0546 | 108.6874
6.5 | 1.1271 | 0.01353 | -0.047 | 83.3038
7 | 1.143 | 0.02016 | -0.0375 | 56.6964
7.5 | 1.1333 | 0.02776 | -0.0279 | 40.8249
8 | 1.0982 | 0.03383 | -0.0172 | 32.4623
8.5 | 1.0585 | 0.04125 | -0.013 | 25.6606
9 | 1.0226 | 0.05158 | -0.0172 | 19.8255
9.5 | 0.9928 | 0.06558 | -0.0283 | 15.1388
10 | 0.9717 | 0.08235 | -0.0403 | 11.7996
10.5 | 0.9533 | 0.09757 | -0.0497 | 9.7704
11 | 0.934 | 0.11302 | -0.0593 | 8.264
11.5 | 0.9253 | 0.12691 | -0.0676 | 7.291
12 | 0.9213 | 0.14062 | -0.0757 | 6.5517
12.5 | 0.9226 | 0.15391 | -0.0833 | 5.9944
13 | 0.9276 | 0.16693 | -0.0905 | 5.5568
13.5 | 0.9361 | 0.17967 | -0.0974 | 5.2101
14 | 0.948 | 0.19183 | -0.104 | 4.9419
14.5 | 0.9626 | 0.20334 | -0.1102 | 4.7339
15 | 0.979 | 0.21454 | -0.1162 | 4.5633
15.5 | 0.9967 | 0.22533 | -0.1222 | 4.4233
16 | 1.014 | 0.23641 | -0.1283 | 4.2892
16.5 | 1.0341 | 0.24652 | -0.1339 | 4.1948
17 | 1.0546 | 0.25649 | -0.1395 | 4.1117
17.5 | 1.0756 | 0.26635 | -0.1451 | 4.0383
18 | 1.0966 | 0.27608 | -0.1508 | 3.972
18.5 | 1.1178 | 0.2857 | -0.1564 | 3.9125
19 | 1.1391 | 0.29533 | -0.162 | 3.857
19.5 | 1.1606 | 0.30497 | -0.1677 | 3.8056
20 | 1.182 | 0.31463 | -0.1735 | 3.7568

## 97. Re 8M Mach 0.00 (1)
BIGFOIL.COM POLAR EXPORT
HN-034
HN-034 |  |  |  | Cl Max: | 0.977 | at alpha= | 7.5 | deg
JavaFoil+Calcfoil stall+Eppler ext transition |  |  |  | L/D Max: | 161.443 | at alpha= | 6.5 | deg
Re: | 8000000 |  |  | Cd Min: | 0.00481 | at alpha= | 2 | deg
Mach: | 0 |  |  | Cl=0 at alpha= | -2.5345 | deg
|  |  |  | @ Cl=0.1, Cd= | 0.0065455
|  |  |  | @ Cl=0.4, Cd= | 0.0050222
|  |  |  | @ Cl=0.6, Cd= | 0.0048363
alpha (deg) | Cl | Cd | Cm | Cl/Cd
-13.5 | -0.287 | 0.08813 | -0.027 | -3.259
-13 | -0.305 | 0.08352 | -0.027 | -3.651
-12.5 | -0.323 | 0.07947 | -0.027 | -4.06
-12 | -0.34 | 0.07548 | -0.027 | -4.505
-11.5 | -0.357 | 0.07113 | -0.027 | -5.018
-11 | -0.372 | 0.0672 | -0.028 | -5.542
-10.5 | -0.386 | 0.06321 | -0.028 | -6.106
-10 | -0.397 | 0.0585 | -0.03 | -6.792
-9.5 | -0.405 | 0.0539 | -0.031 | -7.523
-9 | -0.428 | 0.03487 | -0.042 | -12.275
-8.5 | -0.497 | 0.00793 | -0.055 | -62.713
-8 | -0.487 | 0.008 | -0.056 | -60.839
-7.5 | -0.468 | 0.00769 | -0.056 | -60.893
-7 | -0.442 | 0.00746 | -0.056 | -59.33
-6.5 | -0.409 | 0.00721 | -0.057 | -56.655
-6 | -0.367 | 0.007 | -0.057 | -52.441
-5.5 | -0.322 | 0.00686 | -0.058 | -46.913
-5 | -0.273 | 0.00667 | -0.058 | -40.889
-4.5 | -0.221 | 0.00655 | -0.058 | -33.698
-4 | -0.167 | 0.00701 | -0.059 | -23.747
-3.5 | -0.111 | 0.00679 | -0.059 | -16.297
-3 | -0.054 | 0.00755 | -0.059 | -7.098
-2.5 | 0.004 | 0.00744 | -0.06 | 0.558
-2 | 0.062 | 0.00686 | -0.06 | 9.071
-1.5 | 0.12 | 0.00638 | -0.06 | 18.875
-1 | 0.179 | 0.00598 | -0.061 | 29.889
-0.5 | 0.237 | 0.00561 | -0.061 | 42.273
0 | 0.295 | 0.00535 | -0.061 | 55.111
0.5 | 0.353 | 0.00516 | -0.062 | 68.507
1 | 0.411 | 0.00499 | -0.062 | 82.34
1.5 | 0.469 | 0.0049 | -0.062 | 95.797
2 | 0.527 | 0.00481 | -0.063 | 109.507
2.5 | 0.585 | 0.00481 | -0.063 | 121.609
3 | 0.642 | 0.00491 | -0.063 | 130.625
3.5 | 0.698 | 0.00499 | -0.064 | 139.912
4 | 0.753 | 0.00511 | -0.064 | 147.381
4.5 | 0.805 | 0.00515 | -0.064 | 156.481
5 | 0.852 | 0.00546 | -0.064 | 156.203
5.5 | 0.894 | 0.0056 | -0.065 | 159.45
6 | 0.928 | 0.00576 | -0.065 | 160.956
6.5 | 0.954 | 0.00591 | -0.065 | 161.443
7 | 0.97 | 0.00605 | -0.066 | 160.297
7.5 | 0.977 | 0.00618 | -0.066 | 157.956
8 | 0.973 | 0.00633 | -0.066 | 153.77
8.5 | 0.96 | 0.00645 | -0.066 | 148.705
9 | 0.937 | 0.00648 | -0.067 | 144.686
9.5 | 0.906 | 0.0067 | -0.067 | 135.341
10 | 0.869 | 0.00711 | -0.067 | 122.293
10.5 | 0.828 | 0.00728 | -0.068 | 113.694
11 | 0.779 | 0.01248 | -0.067 | 62.449
11.5 | 0.726 | 0.01519 | -0.067 | 47.806
12 | 0.673 | 0.01674 | -0.067 | 40.181
12.5 | 0.605 | 0.02316 | -0.064 | 26.132

## 98. Re 8M Mach 0.00 (2)
BIGFOIL.COM POLAR EXPORT
HN-034
HN-034 |  |  |  | Cl Max: | 1.5826 | at alpha= | 14 | deg
XFOIL ncrit=9 |  |  |  | L/D Max: | 123.661 | at alpha= | 6 | deg
Re: | 8000000 |  |  | Cd Min: | 0.19533 | at alpha= | 19 | deg
Mach: | 0 |  |  | Cl=0 at alpha= | -2.4721 | deg
|  |  |  | @ Cl=0.1, Cd= | 0.0046741
|  |  |  | @ Cl=0.4, Cd= | 0.0044953
|  |  |  | @ Cl=0.6, Cd= | 0.0053023
alpha (deg) | Cl | Cd | Cm | Cl/Cd
-12 | -0.9178 | 0.03957 | -0.0575 | -23.1943
-11.5 | -0.9519 | 0.02935 | -0.0555 | -32.4327
-11 | -0.9204 | 0.02149 | -0.0594 | -42.8292
-10.5 | -0.873 | 0.01722 | -0.0616 | -50.6969
-10 | -0.8194 | 0.0144 | -0.0634 | -56.9028
-9.5 | -0.7626 | 0.01223 | -0.0652 | -62.3549
-9 | -0.7075 | 0.01063 | -0.066 | -66.5569
-8.5 | -0.6552 | 0.00929 | -0.0659 | -70.5274
-7.5 | -0.5478 | 0.0073 | -0.0657 | -75.0411
-7 | -0.4955 | 0.00665 | -0.0651 | -74.5113
-6.5 | -0.4429 | 0.00615 | -0.0644 | -72.0163
-6 | -0.3889 | 0.00598 | -0.0641 | -65.0334
-5.5 | -0.3344 | 0.0058 | -0.0638 | -57.6552
-5 | -0.2797 | 0.00548 | -0.0636 | -51.0401
-4.5 | -0.2246 | 0.00534 | -0.0635 | -42.0599
-4 | -0.1694 | 0.00519 | -0.0634 | -32.6397
-3.5 | -0.114 | 0.00508 | -0.0633 | -22.4409
-3 | -0.0586 | 0.005 | -0.0632 | -11.72
-2.5 | -0.0031 | 0.00489 | -0.0632 | -0.63395
-2 | 0.0524 | 0.00476 | -0.0632 | 11.0084
-1.5 | 0.1078 | 0.00466 | -0.0632 | 23.133
-1 | 0.1634 | 0.00456 | -0.0633 | 35.8333
-0.5 | 0.2186 | 0.00442 | -0.0634 | 49.457
0 | 0.2739 | 0.0044 | -0.0634 | 62.25
0.5 | 0.329 | 0.00439 | -0.0634 | 74.9431
1 | 0.3839 | 0.00446 | -0.0634 | 86.0762
1.5 | 0.4386 | 0.00458 | -0.0633 | 95.7642
2 | 0.4932 | 0.00477 | -0.0632 | 103.3962
2.5 | 0.5473 | 0.00505 | -0.063 | 108.3762
3 | 0.6016 | 0.00531 | -0.0629 | 113.2957
3.5 | 0.655 | 0.00568 | -0.0626 | 115.3169
4 | 0.7085 | 0.00599 | -0.0622 | 118.2805
4.5 | 0.7614 | 0.00632 | -0.0618 | 120.4747
5 | 0.8126 | 0.00658 | -0.0609 | 123.4954
5.5 | 0.8651 | 0.00702 | -0.0603 | 123.2336
6 | 0.9188 | 0.00743 | -0.06 | 123.6608
6.5 | 0.9719 | 0.00787 | -0.0596 | 123.4943
7 | 1.0242 | 0.00843 | -0.059 | 121.4947
7.5 | 1.0747 | 0.0092 | -0.0582 | 116.8152
8 | 1.1256 | 0.00985 | -0.0575 | 114.2741
8.5 | 1.1778 | 0.01025 | -0.0572 | 114.9073
9 | 1.2295 | 0.01069 | -0.0567 | 115.014
9.5 | 1.2801 | 0.01122 | -0.0562 | 114.0909
10 | 1.3311 | 0.01165 | -0.0557 | 114.2575
10.5 | 1.3799 | 0.01232 | -0.0549 | 112.0049
11 | 1.4288 | 0.01291 | -0.0541 | 110.6739
11.5 | 1.4655 | 0.01502 | -0.0513 | 97.5699
12 | 1.5032 | 0.0168 | -0.0488 | 89.4762
12.5 | 1.5354 | 0.01901 | -0.0457 | 80.768
13 | 1.5627 | 0.02138 | -0.0421 | 73.0917
13.5 | 1.5817 | 0.02407 | -0.0374 | 65.7125
14 | 1.5826 | 0.02663 | -0.0299 | 59.4292
14.5 | 1.5761 | 0.02953 | -0.0227 | 53.3728
15 | 1.5548 | 0.03433 | -0.0168 | 45.2898
15.5 | 1.5355 | 0.04024 | -0.0142 | 38.1585
16 | 1.5069 | 0.0489 | -0.0152 | 30.816
16.5 | 1.4738 | 0.06059 | -0.0204 | 24.3241
17 | 1.413 | 0.08051 | -0.0325 | 17.5506
17.5 | 1.3463 | 0.10536 | -0.0479 | 12.7781
18 | 1.2609 | 0.13646 | -0.0665 | 9.2401
18.5 | 1.1828 | 0.16778 | -0.0854 | 7.0497
19 | 1.129 | 0.19533 | -0.1021 | 5.78

## 99. Re 8M Mach 0.10 (1)
BIGFOIL.COM POLAR EXPORT
HN-034
HN-034 |  |  |  | Cl Max: | 0.973 | at alpha= | 7.5 | deg
JavaFoil+Calcfoil stall+Eppler ext transition |  |  |  | L/D Max: | 160.609 | at alpha= | 6.5 | deg
Re: | 8000000 |  |  | Cd Min: | 0.00481 | at alpha= | 2.5 | deg
Mach: | 0.1 |  |  | Cl=0 at alpha= | -2.5345 | deg
|  |  |  | @ Cl=0.1, Cd= | 0.0065738
|  |  |  | @ Cl=0.4, Cd= | 0.0050359
|  |  |  | @ Cl=0.6, Cd= | 0.03058
alpha (deg) | Cl | Cd | Cm | Cl/Cd
-13.5 | -0.252 | 0.0888 | -0.027 | -2.842
-13 | -0.272 | 0.0841 | -0.027 | -3.236
-12.5 | -0.292 | 0.08002 | -0.027 | -3.652
-12 | -0.313 | 0.07553 | -0.027 | -4.138
-11.5 | -0.332 | 0.07142 | -0.027 | -4.651
-11 | -0.351 | 0.06779 | -0.027 | -5.172
-10.5 | -0.367 | 0.06367 | -0.028 | -5.771
-10 | -0.382 | 0.0594 | -0.029 | -6.427
-9.5 | -0.393 | 0.0551 | -0.03 | -7.124
-9 | -0.403 | 0.04756 | -0.035 | -8.465
-8.5 | -0.489 | 0.00771 | -0.056 | -63.402
-8 | -0.482 | 0.00756 | -0.056 | -63.757
-7.5 | -0.466 | 0.00776 | -0.056 | -60.021
-7 | -0.441 | 0.00746 | -0.057 | -59.15
-6.5 | -0.409 | 0.00721 | -0.057 | -56.703
-6 | -0.368 | 0.00705 | -0.057 | -52.163
-5.5 | -0.323 | 0.00685 | -0.058 | -47.071
-5 | -0.274 | 0.00671 | -0.058 | -40.81
-4.5 | -0.222 | 0.00654 | -0.059 | -33.864
-4 | -0.167 | 0.00701 | -0.059 | -23.869
-3.5 | -0.111 | 0.00682 | -0.059 | -16.301
-3 | -0.054 | 0.00665 | -0.06 | -8.096
-2.5 | 0.004 | 0.00745 | -0.06 | 0.559
-2 | 0.063 | 0.00688 | -0.06 | 9.096
-1.5 | 0.121 | 0.0064 | -0.061 | 18.917
-1 | 0.18 | 0.00599 | -0.061 | 29.992
-0.5 | 0.238 | 0.00561 | -0.061 | 42.425
0 | 0.297 | 0.00536 | -0.062 | 55.316
0.5 | 0.355 | 0.00516 | -0.062 | 68.772
1 | 0.413 | 0.005 | -0.062 | 82.654
1.5 | 0.472 | 0.0049 | -0.063 | 96.159
2 | 0.53 | 0.00483 | -0.063 | 109.683
2.5 | 0.588 | 0.00481 | -0.063 | 122.048
3 | 0.645 | 0.00492 | -0.064 | 131.027
3.5 | 0.702 | 0.005 | -0.064 | 140.299
4 | 0.757 | 0.00512 | -0.064 | 147.758
4.5 | 0.809 | 0.00522 | -0.064 | 155.103
5 | 0.856 | 0.00548 | -0.065 | 156.217
5.5 | 0.897 | 0.00563 | -0.065 | 159.25
6 | 0.93 | 0.00579 | -0.065 | 160.579
6.5 | 0.955 | 0.00594 | -0.066 | 160.609
7 | 0.969 | 0.00609 | -0.066 | 159.12
7.5 | 0.973 | 0.00623 | -0.066 | 156.208
8 | 0.965 | 0.00638 | -0.067 | 151.334
8.5 | 0.947 | 0.00651 | -0.067 | 145.552
9 | 0.919 | 0.00654 | -0.067 | 140.449
9.5 | 0.883 | 0.00677 | -0.067 | 130.437
10 | 0.839 | 0.00703 | -0.068 | 119.338
10.5 | 0.791 | 0.00738 | -0.068 | 107.261
11 | 0.736 | 0.0142 | -0.068 | 51.809
11.5 | 0.677 | 0.01562 | -0.067 | 43.308
12 | 0.611 | 0.01898 | -0.066 | 32.181
12.5 | 0.535 | 0.03058 | -0.062 | 17.499

## 100. Re 8M Mach 0.10 (2)
BIGFOIL.COM POLAR EXPORT
HN-034
HN-034 |  |  |  | Cl Max: | 1.5494 | at alpha= | 13 | deg
XFOIL ncrit=9 |  |  |  | L/D Max: | 123.735 | at alpha= | 6 | deg
Re: | 8000000 |  |  | Cd Min: | 0.18739 | at alpha= | -15.5 | deg
Mach: | 0.1 |  |  | Cl=0 at alpha= | -2.4713 | deg
|  |  |  | @ Cl=0.1, Cd= | 0.0046764
|  |  |  | @ Cl=0.4, Cd= | 0.0044933
|  |  |  | @ Cl=0.6, Cd= | 0.0052976
alpha (deg) | Cl | Cd | Cm | Cl/Cd
-15.5 | -0.5987 | 0.18739 | 0.0192 | -3.1949
-15 | -0.5862 | 0.17959 | 0.016 | -3.2641
-14.5 | -0.5737 | 0.1722 | 0.013 | -3.3316
-14 | -0.5749 | 0.15874 | 0.009 | -3.6216
-13 | -0.5567 | 0.14351 | 0.003 | -3.8792
-11 | -0.8244 | 0.04514 | -0.0548 | -18.2632
-10.5 | -0.8693 | 0.02157 | -0.062 | -40.3013
-10 | -0.8222 | 0.01666 | -0.0643 | -49.3517
-9 | -0.7118 | 0.01138 | -0.0672 | -62.5483
-8.5 | -0.6599 | 0.00975 | -0.0669 | -67.6821
-8 | -0.6039 | 0.00848 | -0.0673 | -71.2146
-7.5 | -0.5519 | 0.00747 | -0.0665 | -73.8822
-7 | -0.4993 | 0.00675 | -0.0658 | -73.9704
-6.5 | -0.4464 | 0.00618 | -0.065 | -72.233
-6 | -0.3919 | 0.006 | -0.0646 | -65.3167
-5.5 | -0.3369 | 0.00583 | -0.0643 | -57.7873
-5 | -0.2817 | 0.00552 | -0.064 | -51.0326
-4 | -0.1706 | 0.00519 | -0.0637 | -32.8709
-3.5 | -0.1149 | 0.00508 | -0.0636 | -22.6181
-3 | -0.0591 | 0.00501 | -0.0636 | -11.7964
-2.5 | -0.0032 | 0.00489 | -0.0635 | -0.6544
-2 | 0.0526 | 0.00477 | -0.0635 | 11.0273
-1.5 | 0.1083 | 0.00466 | -0.0635 | 23.2403
-1 | 0.1642 | 0.00457 | -0.0636 | 35.93
-0.5 | 0.2197 | 0.00443 | -0.0637 | 49.5937
0 | 0.2754 | 0.00441 | -0.0637 | 62.449
0.5 | 0.3307 | 0.00439 | -0.0637 | 75.3303
1 | 0.3859 | 0.00446 | -0.0637 | 86.5247
1.5 | 0.441 | 0.00459 | -0.0636 | 96.0784
2 | 0.4959 | 0.00478 | -0.0635 | 103.7448
2.5 | 0.5503 | 0.00507 | -0.0633 | 108.5404
3 | 0.6049 | 0.00532 | -0.0631 | 113.703
3.5 | 0.6586 | 0.0057 | -0.0628 | 115.5439
4 | 0.7125 | 0.00601 | -0.0624 | 118.5524
4.5 | 0.7658 | 0.00635 | -0.0619 | 120.5984
5 | 0.8173 | 0.00661 | -0.061 | 123.646
5.5 | 0.8702 | 0.00707 | -0.0604 | 123.0835
6 | 0.9243 | 0.00747 | -0.06 | 123.7349
6.5 | 0.9779 | 0.00793 | -0.0595 | 123.3165
7 | 1.0304 | 0.00852 | -0.0589 | 120.939
7.5 | 1.0806 | 0.00941 | -0.0578 | 114.8353
8 | 1.1331 | 0.00991 | -0.0573 | 114.3391
8.5 | 1.1859 | 0.01032 | -0.0568 | 114.9128
9 | 1.238 | 0.01078 | -0.0563 | 114.8423
9.5 | 1.2892 | 0.01133 | -0.0556 | 113.7864
10 | 1.3405 | 0.01182 | -0.0549 | 113.4095
10.5 | 1.3897 | 0.01254 | -0.0539 | 110.8214
11 | 1.4331 | 0.01396 | -0.052 | 102.6576
11.5 | 1.4695 | 0.01614 | -0.0489 | 91.0471
12 | 1.504 | 0.0183 | -0.0459 | 82.1858
12.5 | 1.5307 | 0.02101 | -0.0418 | 72.8558
13 | 1.5494 | 0.02398 | -0.037 | 64.6122
13.5 | 1.5468 | 0.02711 | -0.0289 | 57.0564
14 | 1.5317 | 0.03062 | -0.0208 | 50.0229
14.5 | 1.5168 | 0.03507 | -0.0156 | 43.2506
15 | 1.4799 | 0.04303 | -0.0134 | 34.3923
15.5 | 1.4505 | 0.05263 | -0.016 | 27.5603
16 | 1.4091 | 0.0669 | -0.0238 | 21.0628
16.5 | 1.3656 | 0.08485 | -0.0352 | 16.0943
17 | 1.2873 | 0.11333 | -0.0527 | 11.3589
17.5 | 1.2195 | 0.14027 | -0.0685 | 8.6939
18 | 1.1608 | 0.16647 | -0.0844 | 6.973

## 101. Re 8M Mach 0.25 (1)
BIGFOIL.COM POLAR EXPORT
HN-034
HN-034 |  |  |  | Cl Max: | 0.955 | at alpha= | 6.5 | deg
JavaFoil+Calcfoil stall+Eppler ext transition |  |  |  | L/D Max: | 157.746 | at alpha= | 5.5 | deg
Re: | 8000000 |  |  | Cd Min: | 0.00485 | at alpha= | 2.5 | deg
Mach: | 0.25 |  |  | Cl=0 at alpha= | -2.5339 | deg
|  |  |  | @ Cl=0.1, Cd= | 0.006666
|  |  |  | @ Cl=0.4, Cd= | 0.04414
|  |  |  | @ Cl=0.6, Cd= | 0.04414
alpha (deg) | Cl | Cd | Cm | Cl/Cd
-12.5 | -0.056 | 0.08191 | -0.028 | -0.682
-12 | -0.053 | 0.07802 | -0.027 | -0.68
-11.5 | -0.05 | 0.07295 | -0.028 | -0.69
-11 | -0.137 | 0.06935 | -0.028 | -1.976
-10.5 | -0.196 | 0.06568 | -0.028 | -2.978
-10 | -0.244 | 0.06161 | -0.028 | -3.962
-9.5 | -0.285 | 0.05827 | -0.028 | -4.89
-9 | -0.318 | 0.05478 | -0.029 | -5.799
-8.5 | -0.341 | 0.05105 | -0.03 | -6.689
-8 | -0.368 | 0.03666 | -0.041 | -10.026
-7.5 | -0.441 | 0.00801 | -0.058 | -55.048
-7 | -0.43 | 0.00771 | -0.058 | -55.775
-6.5 | -0.405 | 0.00738 | -0.059 | -54.908
-6 | -0.369 | 0.00721 | -0.059 | -51.181
-5.5 | -0.326 | 0.00698 | -0.059 | -46.751
-5 | -0.279 | 0.00681 | -0.06 | -40.926
-4.5 | -0.226 | 0.00665 | -0.06 | -34.065
-4 | -0.171 | 0.00711 | -0.061 | -24.11
-3.5 | -0.114 | 0.00687 | -0.061 | -16.608
-3 | -0.055 | 0.0067 | -0.061 | -8.255
-2.5 | 0.004 | 0.00729 | -0.062 | 0.587
-2 | 0.064 | 0.00696 | -0.062 | 9.237
-1.5 | 0.124 | 0.00647 | -0.062 | 19.233
-1 | 0.185 | 0.00604 | -0.063 | 30.546
-0.5 | 0.245 | 0.00566 | -0.063 | 43.24
0 | 0.305 | 0.0054 | -0.063 | 56.424
0.5 | 0.365 | 0.0052 | -0.064 | 70.158
1 | 0.425 | 0.00502 | -0.064 | 84.554
1.5 | 0.485 | 0.00494 | -0.064 | 98.1
2 | 0.544 | 0.00487 | -0.065 | 111.806
2.5 | 0.604 | 0.00485 | -0.065 | 124.396
3 | 0.663 | 0.00498 | -0.065 | 133.047
3.5 | 0.721 | 0.00506 | -0.066 | 142.313
4 | 0.777 | 0.00519 | -0.066 | 149.661
4.5 | 0.83 | 0.00529 | -0.066 | 156.833
5 | 0.876 | 0.00561 | -0.067 | 156.174
5.5 | 0.914 | 0.00579 | -0.067 | 157.746
6 | 0.941 | 0.00597 | -0.067 | 157.477
6.5 | 0.955 | 0.00615 | -0.067 | 155.292
7 | 0.953 | 0.00631 | -0.068 | 151.005
7.5 | 0.933 | 0.00648 | -0.068 | 143.933
8 | 0.894 | 0.00665 | -0.068 | 134.412
8.5 | 0.836 | 0.00684 | -0.069 | 122.282
9 | 0.761 | 0.0069 | -0.069 | 110.21
9.5 | 0.67 | 0.00718 | -0.069 | 93.279
10 | 0.565 | 0.01213 | -0.069 | 46.545
10.5 | 0.448 | 0.01515 | -0.069 | 29.562
11 | 0.314 | 0.02031 | -0.066 | 15.461
11.5 | 0.133 | 0.04414 | -0.057 | 3.014

## 102. Re 8M Mach 0.25 (2)
BIGFOIL.COM POLAR EXPORT
HN-034
HN-034 |  |  |  | Cl Max: | 1.3861 | at alpha= | 10.5 | deg
XFOIL ncrit=9 |  |  |  | L/D Max: | 124.2 | at alpha= | 6 | deg
Re: | 8000000 |  |  | Cd Min: | 0.14724 | at alpha= | 15.5 | deg
Mach: | 0.25 |  |  | Cl=0 at alpha= | -2.4653 | deg
|  |  |  | @ Cl=0.1, Cd= | 0.0047012
|  |  |  | @ Cl=0.4, Cd= | 0.0044867
|  |  |  | @ Cl=0.6, Cd= | 0.0052771
alpha (deg) | Cl | Cd | Cm | Cl/Cd
-8.5 | -0.6738 | 0.01638 | -0.0727 | -41.1355
-8 | -0.6263 | 0.01115 | -0.0727 | -56.1704
-7.5 | -0.5738 | 0.00885 | -0.0714 | -64.8362
-7 | -0.5202 | 0.00751 | -0.0699 | -69.2676
-6.5 | -0.4653 | 0.00668 | -0.0686 | -69.6557
-6 | -0.4087 | 0.00617 | -0.0676 | -66.2399
-5.5 | -0.351 | 0.00594 | -0.067 | -59.0909
-5 | -0.2931 | 0.00568 | -0.0666 | -51.6021
-4.5 | -0.2354 | 0.00542 | -0.0661 | -43.4317
-4 | -0.1776 | 0.00525 | -0.0658 | -33.8286
-3.5 | -0.1197 | 0.00512 | -0.0656 | -23.3789
-3 | -0.0619 | 0.00506 | -0.0654 | -12.2332
-2.5 | -0.004 | 0.00495 | -0.0653 | -0.80808
-2 | 0.0536 | 0.00479 | -0.0653 | 11.19
-1.5 | 0.1111 | 0.00468 | -0.0653 | 23.7393
-1 | 0.1687 | 0.00459 | -0.0653 | 36.7538
-0.5 | 0.226 | 0.00445 | -0.0653 | 50.7865
0 | 0.2833 | 0.00443 | -0.0653 | 63.9503
0.5 | 0.3403 | 0.00442 | -0.0653 | 76.991
1 | 0.3973 | 0.00448 | -0.0653 | 88.683
1.5 | 0.454 | 0.00462 | -0.0651 | 98.2684
2 | 0.5107 | 0.00481 | -0.065 | 106.1746
2.5 | 0.5667 | 0.00513 | -0.0647 | 110.4678
3 | 0.6233 | 0.00538 | -0.0644 | 115.855
3.5 | 0.6787 | 0.0058 | -0.0639 | 117.0172
4 | 0.7348 | 0.0061 | -0.0635 | 120.459
4.5 | 0.79 | 0.00649 | -0.0628 | 121.7257
5 | 0.8434 | 0.0068 | -0.0615 | 124.0294
5.5 | 0.8987 | 0.00724 | -0.0606 | 124.1298
6 | 0.9551 | 0.00769 | -0.0599 | 124.2003
6.5 | 1.0107 | 0.00826 | -0.059 | 122.3608
7 | 1.0639 | 0.00918 | -0.0576 | 115.8932
7.5 | 1.1188 | 0.00983 | -0.0564 | 113.8149
8 | 1.1738 | 0.01045 | -0.0553 | 112.3254
8.5 | 1.2286 | 0.01108 | -0.0541 | 110.8845
9 | 1.2812 | 0.012 | -0.0524 | 106.7667
9.5 | 1.3284 | 0.01359 | -0.0497 | 97.7483
10 | 1.3662 | 0.01628 | -0.0456 | 83.9189
10.5 | 1.3861 | 0.02082 | -0.0395 | 66.5754
11 | 1.3772 | 0.0274 | -0.0309 | 50.2628
11.5 | 1.3357 | 0.03319 | -0.019 | 40.244
12 | 1.2943 | 0.03994 | -0.0129 | 32.4061
12.5 | 1.256 | 0.04914 | -0.0136 | 25.5596
13 | 1.2229 | 0.06133 | -0.0204 | 19.9397
13.5 | 1.1901 | 0.07781 | -0.0322 | 15.2949
14 | 1.1655 | 0.09528 | -0.0433 | 12.2324
14.5 | 1.1422 | 0.11149 | -0.052 | 10.2449
15 | 1.1076 | 0.12989 | -0.0625 | 8.5272
15.5 | 1.0809 | 0.14724 | -0.0728 | 7.3411

## 103. Re 8M Mach 0.50 (1)
BIGFOIL.COM POLAR EXPORT
HN-034
HN-034 |  |  |  | Cl Max: | 1.239 | at alpha= | 20 | deg
JavaFoil+Calcfoil stall+Eppler ext transition |  |  |  | L/D Max: | 153.316 | at alpha= | 4 | deg
Re: | 8000000 |  |  | Cd Min: | 0.00505 | at alpha= | 2.5 | deg
Mach: | 0.5 |  |  | Cl=0 at alpha= | -2.5373 | deg
|  |  |  | @ Cl=0.1, Cd= | 0.0071043
|  |  |  | @ Cl=0.4, Cd= | 0.0053951
|  |  |  | @ Cl=0.6, Cd= | 0.056762
alpha (deg) | Cl | Cd | Cm | Cl/Cd
-20 | -0.909 | 0.15008 | -0.034 | -6.058
-19.5 | -0.882 | 0.14523 | -0.033 | -6.076
-19 | -0.855 | 0.14133 | -0.032 | -6.051
-18.5 | -0.83 | 0.13733 | -0.032 | -6.041
-18 | -0.805 | 0.13145 | -0.032 | -6.123
-17.5 | -0.782 | 0.12994 | -0.033 | -6.017
-17 | -0.756 | 0.12362 | -0.033 | -6.112
-16.5 | -0.729 | 0.1197 | -0.032 | -6.088
-16 | -0.704 | 0.11073 | -0.032 | -6.358
-15.5 | -0.679 | 0.10341 | -0.033 | -6.567
-15 | -0.652 | 0.11138 | -0.032 | -5.857
-14.5 | -0.627 | 0.1029 | -0.032 | -6.094
-14 | -0.602 | 0.09441 | -0.033 | -6.375
-13.5 | -0.578 | 0.08609 | -0.034 | -6.712
-13 | -0.554 | 0.07887 | -0.036 | -7.025
-12.5 | -0.523 | 0.08841 | -0.031 | -5.921
-12 | -0.499 | 0.0789 | -0.033 | -6.324
-11.5 | -0.476 | 0.06986 | -0.036 | -6.809
-11 | -0.454 | 0.06052 | -0.04 | -7.508
-10.5 | -0.449 | 0.03866 | -0.049 | -11.616
-10 | -0.394 | 0.06512 | -0.032 | -6.053
-9.5 | -0.371 | 0.05601 | -0.037 | -6.628
-9 | -0.371 | 0.02983 | -0.052 | -12.423
-8.5 | -0.388 | 0.00948 | -0.063 | -40.938
-8 | -0.29 | 0.05015 | -0.033 | -5.787
-7.5 | -0.263 | 0.04787 | -0.032 | -5.501
-7 | -0.291 | 0.00883 | -0.064 | -32.922
-6.5 | -0.211 | 0.04212 | -0.034 | -5.015
-6 | -0.185 | 0.03929 | -0.035 | -4.709
-5.5 | -0.196 | 0.00761 | -0.066 | -25.746
-5 | -0.276 | 0.00734 | -0.067 | -37.579
-4.5 | -0.24 | 0.00711 | -0.067 | -33.821
-4 | -0.187 | 0.00688 | -0.068 | -27.201
-3.5 | -0.126 | 0.00728 | -0.068 | -17.32
-3 | -0.062 | 0.00702 | -0.069 | -8.771
-2.5 | 0.005 | 0.00759 | -0.069 | 0.629
-2 | 0.072 | 0.00733 | -0.069 | 9.798
-1.5 | 0.139 | 0.00679 | -0.07 | 20.479
-1 | 0.206 | 0.00628 | -0.07 | 32.862
-0.5 | 0.274 | 0.00587 | -0.07 | 46.618
0 | 0.341 | 0.00558 | -0.071 | 61.047
0.5 | 0.408 | 0.00537 | -0.071 | 75.933
1 | 0.475 | 0.00518 | -0.072 | 91.562
1.5 | 0.541 | 0.0051 | -0.072 | 106.07
2 | 0.608 | 0.00506 | -0.072 | 120.244
2.5 | 0.674 | 0.00505 | -0.073 | 133.596
3 | 0.739 | 0.00525 | -0.073 | 140.85
3.5 | 0.803 | 0.00539 | -0.073 | 148.887
4 | 0.862 | 0.00562 | -0.074 | 153.316
4.5 | 0.914 | 0.00606 | -0.074 | 150.833
5 | 0.942 | 0.00629 | -0.074 | 149.657
5.5 | 0.913 | 0.00667 | -0.075 | 136.898
6 | 0.572 | 0.00697 | -0.075 | 82.061
6.5 | 0.606 | 0.00711 | -0.075 | 85.181
7 | 0.64 | 0.00767 | -0.076 | 83.401
7.5 | 0.673 | 0.00749 | -0.076 | 89.932
8 | 0.704 | 0.01197 | -0.076 | 58.825
8.5 | 0.597 | 0.05751 | -0.039 | 10.384
9 | 0.768 | 0.01489 | -0.076 | 51.577
9.5 | 0.751 | 0.02354 | -0.071 | 31.91
10 | 0.679 | 0.07113 | -0.039 | 9.54
10.5 | 0.831 | 0.02159 | -0.074 | 38.5
11 | 0.748 | 0.06666 | -0.051 | 11.223
11.5 | 0.762 | 0.08208 | -0.043 | 9.288
12 | 0.807 | 0.0699 | -0.053 | 11.543
12.5 | 0.82 | 0.08423 | -0.045 | 9.73
13 | 0.847 | 0.09138 | -0.046 | 9.265
13.5 | 0.873 | 0.10013 | -0.045 | 8.722
14 | 0.898 | 0.09871 | -0.044 | 9.099
14.5 | 0.928 | 0.1037 | -0.046 | 8.946
15 | 0.961 | 0.10664 | -0.05 | 9.016
15.5 | 0.981 | 0.11161 | -0.046 | 8.79
16 | 1.008 | 0.11668 | -0.046 | 8.642
16.5 | 1.042 | 0.11843 | -0.05 | 8.795
17 | 1.077 | 0.11913 | -0.053 | 9.041
17.5 | 1.103 | 0.12795 | -0.053 | 8.619
18 | 1.119 | 0.13248 | -0.049 | 8.45
18.5 | 1.153 | 0.13433 | -0.052 | 8.581
19 | 1.187 | 0.1356 | -0.055 | 8.755
19.5 | 1.22 | 0.13783 | -0.056 | 8.854
20 | 1.239 | 0.15482 | -0.054 | 8

## 104. Re 8M Mach 0.50 (2)
BIGFOIL.COM POLAR EXPORT
HN-034
HN-034 |  |  |  | Cl Max: | 1.1825 | at alpha= | 20 | deg
XFOIL ncrit=9 |  |  |  | L/D Max: | 127.041 | at alpha= | 5 | deg
Re: | 8000000 |  |  | Cd Min: | 0.31489 | at alpha= | 20 | deg
Mach: | 0.5 |  |  | Cl=0 at alpha= | -2.4348 | deg
|  |  |  | @ Cl=0.1, Cd= | 0.0048492
|  |  |  | @ Cl=0.4, Cd= | 0.0045512
|  |  |  | @ Cl=0.6, Cd= | 0.0051534
alpha (deg) | Cl | Cd | Cm | Cl/Cd
-20 | -0.8096 | 0.27577 | 0.0604 | -2.9358
-19.5 | -0.7884 | 0.26756 | 0.0558 | -2.9466
-19 | -0.7671 | 0.25931 | 0.0511 | -2.9582
-18.5 | -0.7458 | 0.25102 | 0.0466 | -2.9711
-18 | -0.725 | 0.24288 | 0.0422 | -2.985
-17.5 | -0.7043 | 0.23443 | 0.0379 | -3.0043
-17 | -0.6839 | 0.2264 | 0.0338 | -3.0208
-16.5 | -0.6639 | 0.2183 | 0.0297 | -3.0412
-16 | -0.6444 | 0.21001 | 0.0258 | -3.0684
-15.5 | -0.6251 | 0.20182 | 0.0219 | -3.0973
-15 | -0.6073 | 0.19321 | 0.018 | -3.1432
-14.5 | -0.5899 | 0.185 | 0.0144 | -3.1886
-14 | -0.574 | 0.17616 | 0.0107 | -3.2584
-13.5 | -0.5583 | 0.16757 | 0.0073 | -3.3317
-13 | -0.4121 | 0.14064 | -0.0081 | -2.9302
-12.5 | -0.3968 | 0.13485 | -0.0116 | -2.9425
-12 | -0.3843 | 0.12778 | -0.0151 | -3.0075
-11.5 | -0.3711 | 0.12089 | -0.018 | -3.0697
-11 | -0.4914 | 0.127 | -0.0084 | -3.8693
-10.5 | -0.4785 | 0.11961 | -0.011 | -4.0005
-10 | -0.4655 | 0.11234 | -0.0135 | -4.1437
-9.5 | -0.4568 | 0.10467 | -0.0161 | -4.3642
-9 | -0.4589 | 0.09558 | -0.0192 | -4.8012
-8.5 | -0.459 | 0.08711 | -0.0221 | -5.2692
-8 | -0.4584 | 0.07906 | -0.0252 | -5.7981
-7 | -0.4404 | 0.05667 | -0.0489 | -7.7713
-6.5 | -0.4085 | 0.03903 | -0.0786 | -10.4663
-6 | -0.3922 | 0.02636 | -0.0864 | -14.8786
-5.5 | -0.3794 | 0.01633 | -0.0838 | -23.2333
-5 | -0.3433 | 0.00812 | -0.08 | -42.2783
-4.5 | -0.2792 | 0.00614 | -0.0773 | -45.4723
-4 | -0.2108 | 0.00561 | -0.0757 | -37.5758
-3.5 | -0.1428 | 0.00537 | -0.0746 | -26.5922
-3 | -0.0754 | 0.0052 | -0.0739 | -14.5
-2.5 | -0.0086 | 0.00511 | -0.0733 | -1.683
-2 | 0.0574 | 0.00494 | -0.0729 | 11.6194
-1.5 | 0.1231 | 0.0048 | -0.0727 | 25.6458
-1 | 0.1883 | 0.0047 | -0.0725 | 40.0638
-0.5 | 0.2534 | 0.00455 | -0.0724 | 55.6923
0 | 0.3183 | 0.00453 | -0.0723 | 70.2649
0.5 | 0.3829 | 0.00453 | -0.0722 | 84.5254
1 | 0.4474 | 0.00461 | -0.072 | 97.0499
1.5 | 0.5114 | 0.00481 | -0.0716 | 106.3202
2 | 0.576 | 0.00503 | -0.0711 | 114.5129
2.5 | 0.6402 | 0.00536 | -0.0704 | 119.4403
3 | 0.7052 | 0.00569 | -0.0696 | 123.9367
3.5 | 0.7688 | 0.00619 | -0.0684 | 124.2003
4 | 0.8336 | 0.00664 | -0.067 | 125.5422
4.5 | 0.8982 | 0.00715 | -0.0651 | 125.6224
5 | 0.9617 | 0.00757 | -0.0625 | 127.041
5.5 | 1.0274 | 0.00818 | -0.0595 | 125.599
6 | 1.0881 | 0.00971 | -0.0551 | 112.0597
6.5 | 1.1306 | 0.01327 | -0.0475 | 85.1997
7 | 1.1465 | 0.01991 | -0.0379 | 57.5841
7.5 | 1.1378 | 0.02745 | -0.0283 | 41.4499
8 | 1.1033 | 0.03349 | -0.0175 | 32.9442
8.5 | 1.0635 | 0.04074 | -0.0129 | 26.1046
9 | 1.0271 | 0.05091 | -0.0167 | 20.1748
9.5 | 0.9972 | 0.06467 | -0.0274 | 15.4198
10 | 0.9702 | 0.08265 | -0.0405 | 11.7387
10.5 | 0.9557 | 0.09708 | -0.0494 | 9.8445
11 | 0.9379 | 0.11216 | -0.0587 | 8.3622
11.5 | 0.9285 | 0.12617 | -0.0672 | 7.3591
12 | 0.9241 | 0.13993 | -0.0753 | 6.604
12.5 | 0.9246 | 0.15341 | -0.0831 | 6.027
13 | 0.9292 | 0.16656 | -0.0904 | 5.5788
13.5 | 0.9374 | 0.17939 | -0.0974 | 5.2255
14 | 0.949 | 0.19166 | -0.104 | 4.9515
14.5 | 0.9634 | 0.2033 | -0.1103 | 4.7388
15 | 0.9796 | 0.21461 | -0.1164 | 4.5646
15.5 | 0.9973 | 0.22546 | -0.1223 | 4.4234
16 | 1.0145 | 0.23664 | -0.1284 | 4.2871
16.5 | 1.0346 | 0.24676 | -0.1341 | 4.1927
17 | 1.0551 | 0.25674 | -0.1397 | 4.1096
17.5 | 1.076 | 0.26661 | -0.1453 | 4.0359
18 | 1.0971 | 0.27634 | -0.151 | 3.9701
18.5 | 1.1183 | 0.28596 | -0.1566 | 3.9107
19 | 1.1396 | 0.29559 | -0.1622 | 3.8553
19.5 | 1.161 | 0.30524 | -0.1679 | 3.8036
20 | 1.1825 | 0.31489 | -0.1736 | 3.7553

## 105. Re 10M Mach 0.00 (1)
BIGFOIL.COM POLAR EXPORT
HN-034
HN-034 |  |  |  | Cl Max: | 0.977 | at alpha= | 7.5 | deg
JavaFoil+Calcfoil stall+Eppler ext transition |  |  |  | L/D Max: | 165.749 | at alpha= | 6.5 | deg
Re: | 10000000 |  |  | Cd Min: | 0.00482 | at alpha= | 2.5 | deg
Mach: | 0 |  |  | Cl=0 at alpha= | -2.5345 | deg
|  |  |  | @ Cl=0.1, Cd= | 0.006599
|  |  |  | @ Cl=0.4, Cd= | 0.0050941
|  |  |  | @ Cl=0.6, Cd= | 0.004849
alpha (deg) | Cl | Cd | Cm | Cl/Cd
-14 | -0.27 | 0.09247 | -0.027 | -2.92
-13.5 | -0.287 | 0.08733 | -0.027 | -3.292
-13 | -0.305 | 0.08268 | -0.028 | -3.691
-12.5 | -0.323 | 0.07895 | -0.027 | -4.088
-12 | -0.341 | 0.07445 | -0.028 | -4.573
-11.5 | -0.357 | 0.07012 | -0.028 | -5.098
-11 | -0.373 | 0.06592 | -0.029 | -5.661
-10.5 | -0.387 | 0.06196 | -0.029 | -6.242
-10 | -0.399 | 0.05698 | -0.031 | -6.997
-9.5 | -0.41 | 0.0499 | -0.035 | -8.21
-9 | -0.498 | 0.00871 | -0.055 | -57.11
-8.5 | -0.497 | 0.00768 | -0.055 | -64.738
-8 | -0.487 | 0.00788 | -0.056 | -61.761
-7.5 | -0.468 | 0.00753 | -0.056 | -62.195
-7 | -0.442 | 0.00731 | -0.056 | -60.518
-6.5 | -0.409 | 0.00709 | -0.057 | -57.609
-6 | -0.367 | 0.00692 | -0.057 | -53.099
-5.5 | -0.322 | 0.00673 | -0.058 | -47.798
-5 | -0.273 | 0.00658 | -0.058 | -41.455
-4.5 | -0.221 | 0.00648 | -0.058 | -34.088
-4 | -0.167 | 0.00689 | -0.059 | -24.164
-3.5 | -0.111 | 0.00672 | -0.059 | -16.457
-3 | -0.054 | 0.0075 | -0.059 | -7.148
-2.5 | 0.004 | 0.00746 | -0.06 | 0.556
-2 | 0.062 | 0.00692 | -0.06 | 8.994
-1.5 | 0.12 | 0.00643 | -0.06 | 18.726
-1 | 0.179 | 0.00603 | -0.061 | 29.67
-0.5 | 0.237 | 0.0057 | -0.061 | 41.605
0 | 0.295 | 0.00544 | -0.061 | 54.256
0.5 | 0.353 | 0.00524 | -0.062 | 67.409
1 | 0.411 | 0.00506 | -0.062 | 81.31
1.5 | 0.469 | 0.00494 | -0.062 | 95.003
2 | 0.527 | 0.00486 | -0.063 | 108.367
2.5 | 0.585 | 0.00482 | -0.063 | 121.428
3 | 0.642 | 0.00493 | -0.063 | 130.159
3.5 | 0.698 | 0.00498 | -0.064 | 140.281
4 | 0.753 | 0.00506 | -0.064 | 148.894
4.5 | 0.805 | 0.0051 | -0.064 | 158.08
5 | 0.852 | 0.00531 | -0.064 | 160.43
5.5 | 0.894 | 0.00545 | -0.065 | 163.896
6 | 0.928 | 0.00561 | -0.065 | 165.419
6.5 | 0.954 | 0.00575 | -0.065 | 165.749
7 | 0.97 | 0.0059 | -0.066 | 164.384
7.5 | 0.977 | 0.00603 | -0.066 | 161.891
8 | 0.973 | 0.00618 | -0.066 | 157.446
8.5 | 0.96 | 0.00633 | -0.066 | 151.708
9 | 0.937 | 0.00647 | -0.067 | 144.748
9.5 | 0.906 | 0.00646 | -0.067 | 140.335
10 | 0.869 | 0.00687 | -0.067 | 126.538
10.5 | 0.828 | 0.00709 | -0.068 | 116.791
11 | 0.783 | 0.00727 | -0.068 | 107.608
11.5 | 0.73 | 0.01435 | -0.067 | 50.867
12 | 0.677 | 0.01564 | -0.067 | 43.3
12.5 | 0.615 | 0.01968 | -0.065 | 31.257

## 106. Re 10M Mach 0.00 (2)
BIGFOIL.COM POLAR EXPORT
HN-034
HN-034 |  |  |  | Cl Max: | 1.435 | at alpha= | 11 | deg
XFOIL ncrit=9 |  |  |  | L/D Max: | 128.287 | at alpha= | 6 | deg
Re: | 10000000 |  |  | Cd Min: | 0.01224 | at alpha= | 11 | deg
Mach: | 0 |  |  | Cl=0 at alpha= | -2.4667 | deg
|  |  |  | @ Cl=0.1, Cd= | 0.0046633
|  |  |  | @ Cl=0.4, Cd= | 0.0045934
|  |  |  | @ Cl=0.6, Cd= | 0.0053181
alpha (deg) | Cl | Cd | Cm | Cl/Cd
-6.5 | -0.446 | 0.00595 | -0.0637 | -74.958
-6 | -0.3914 | 0.00577 | -0.0636 | -67.8336
-5 | -0.2812 | 0.00541 | -0.0633 | -51.9778
-4.5 | -0.226 | 0.00523 | -0.0632 | -43.2122
-4 | -0.1706 | 0.00509 | -0.0632 | -33.5167
-3.5 | -0.1151 | 0.005 | -0.0631 | -23.02
-3 | -0.0594 | 0.00494 | -0.0631 | -12.0243
-2.5 | -0.0037 | 0.00486 | -0.0631 | -0.76132
-2 | 0.0518 | 0.00475 | -0.0632 | 10.9053
-1.5 | 0.1074 | 0.00465 | -0.0632 | 23.0968
-1 | 0.1631 | 0.00459 | -0.0633 | 35.5338
-0.5 | 0.2185 | 0.00446 | -0.0634 | 48.991
0 | 0.2738 | 0.00449 | -0.0634 | 60.98
0.5 | 0.329 | 0.00446 | -0.0634 | 73.7668
1 | 0.3839 | 0.00457 | -0.0634 | 84.0044
1.5 | 0.439 | 0.00465 | -0.0634 | 94.4086
2 | 0.4939 | 0.00478 | -0.0634 | 103.3264
2.5 | 0.5481 | 0.00505 | -0.0632 | 108.5347
3 | 0.6023 | 0.00533 | -0.063 | 113.0019
3.5 | 0.6562 | 0.00564 | -0.0628 | 116.3475
4 | 0.7104 | 0.00591 | -0.0626 | 120.203
4.5 | 0.7638 | 0.00624 | -0.0622 | 122.4038
5 | 0.817 | 0.00654 | -0.0618 | 124.9235
5.5 | 0.8678 | 0.00689 | -0.0608 | 125.9507
6 | 0.9211 | 0.00718 | -0.0604 | 128.2869
6.5 | 0.9742 | 0.00764 | -0.06 | 127.5131
7 | 1.0261 | 0.00825 | -0.0594 | 124.3758
7.5 | 1.0788 | 0.0087 | -0.059 | 124
8 | 1.131 | 0.00916 | -0.0585 | 123.4716
8.5 | 1.1833 | 0.00956 | -0.0582 | 123.7762
9 | 1.2351 | 0.01 | -0.0578 | 123.51
9.5 | 1.2861 | 0.0105 | -0.0572 | 122.4857
10 | 1.337 | 0.01097 | -0.0567 | 121.8778
10.5 | 1.3863 | 0.0116 | -0.056 | 119.5086
11 | 1.435 | 0.01224 | -0.0552 | 117.2386

## 107. Re 10M Mach 0.10 (1)
BIGFOIL.COM POLAR EXPORT
HN-034
HN-034 |  |  |  | Cl Max: | 0.973 | at alpha= | 7.5 | deg
JavaFoil+Calcfoil stall+Eppler ext transition |  |  |  | L/D Max: | 165.045 | at alpha= | 6 | deg
Re: | 10000000 |  |  | Cd Min: | 0.00482 | at alpha= | 2.5 | deg
Mach: | 0.1 |  |  | Cl=0 at alpha= | -2.5345 | deg
|  |  |  | @ Cl=0.1, Cd= | 0.0066274
|  |  |  | @ Cl=0.4, Cd= | 0.0051026
|  |  |  | @ Cl=0.6, Cd= | 0.02395
alpha (deg) | Cl | Cd | Cm | Cl/Cd
-13.5 | -0.253 | 0.08738 | -0.028 | -2.892
-13 | -0.272 | 0.08327 | -0.028 | -3.271
-12.5 | -0.292 | 0.0795 | -0.027 | -3.678
-12 | -0.313 | 0.07445 | -0.028 | -4.203
-11.5 | -0.333 | 0.07045 | -0.028 | -4.722
-11 | -0.351 | 0.06673 | -0.028 | -5.263
-10.5 | -0.368 | 0.06243 | -0.029 | -5.898
-10 | -0.383 | 0.05772 | -0.031 | -6.636
-9.5 | -0.394 | 0.05342 | -0.032 | -7.377
-9 | -0.441 | 0.02165 | -0.048 | -20.345
-8.5 | -0.49 | 0.00779 | -0.056 | -62.822
-8 | -0.482 | 0.00794 | -0.056 | -60.711
-7.5 | -0.466 | 0.0076 | -0.056 | -61.267
-7 | -0.441 | 0.00738 | -0.057 | -59.81
-6.5 | -0.409 | 0.00715 | -0.057 | -57.182
-6 | -0.368 | 0.00692 | -0.057 | -53.124
-5.5 | -0.323 | 0.00678 | -0.058 | -47.61
-5 | -0.274 | 0.0066 | -0.058 | -41.442
-4.5 | -0.222 | 0.00648 | -0.059 | -34.198
-4 | -0.167 | 0.00692 | -0.059 | -24.186
-3.5 | -0.111 | 0.00671 | -0.059 | -16.556
-3 | -0.054 | 0.0075 | -0.06 | -7.184
-2.5 | 0.004 | 0.00747 | -0.06 | 0.558
-2 | 0.063 | 0.00694 | -0.06 | 9.021
-1.5 | 0.121 | 0.00645 | -0.061 | 18.772
-1 | 0.18 | 0.00603 | -0.061 | 29.775
-0.5 | 0.238 | 0.0057 | -0.061 | 41.76
0 | 0.297 | 0.00545 | -0.062 | 54.461
0.5 | 0.355 | 0.00525 | -0.062 | 67.668
1 | 0.413 | 0.00506 | -0.062 | 81.633
1.5 | 0.472 | 0.00494 | -0.063 | 95.386
2 | 0.53 | 0.00488 | -0.063 | 108.513
2.5 | 0.588 | 0.00482 | -0.063 | 121.9
3 | 0.645 | 0.00494 | -0.064 | 130.56
3.5 | 0.702 | 0.00499 | -0.064 | 140.7
4 | 0.757 | 0.00507 | -0.064 | 149.278
4.5 | 0.809 | 0.00511 | -0.064 | 158.361
5 | 0.856 | 0.00533 | -0.065 | 160.459
5.5 | 0.897 | 0.00548 | -0.065 | 163.692
6 | 0.93 | 0.00564 | -0.065 | 165.045
6.5 | 0.955 | 0.00579 | -0.066 | 164.91
7 | 0.969 | 0.00594 | -0.066 | 163.198
7.5 | 0.973 | 0.00608 | -0.066 | 160.131
8 | 0.965 | 0.00623 | -0.067 | 154.987
8.5 | 0.947 | 0.00638 | -0.067 | 148.547
9 | 0.919 | 0.00654 | -0.067 | 140.611
9.5 | 0.883 | 0.00652 | -0.067 | 135.269
10 | 0.839 | 0.00675 | -0.068 | 124.388
10.5 | 0.791 | 0.0071 | -0.068 | 111.464
11 | 0.738 | 0.01214 | -0.068 | 60.755
11.5 | 0.681 | 0.01465 | -0.068 | 46.501
12 | 0.618 | 0.01704 | -0.067 | 36.265
12.5 | 0.548 | 0.02395 | -0.064 | 22.899

## 108. Re 10M Mach 0.10 (2)
BIGFOIL.COM POLAR EXPORT
HN-034
HN-034 |  |  |  | Cl Max: | 1.5222 | at alpha= | 13 | deg
XFOIL ncrit=9 |  |  |  | L/D Max: | 128.53 | at alpha= | 6 | deg
Re: | 10000000 |  |  | Cd Min: | 0.18273 | at alpha= | 18 | deg
Mach: | 0.1 |  |  | Cl=0 at alpha= | -99 | deg
|  |  |  | @ Cl=0.1, Cd= | 0.00449
|  |  |  | @ Cl=0.4, Cd= | 0.0046066
|  |  |  | @ Cl=0.6, Cd= | 0.0053202
alpha (deg) | Cl | Cd | Cm | Cl/Cd
0 | 0.2753 | 0.00449 | -0.0637 | 61.314
0.5 | 0.3308 | 0.00446 | -0.0637 | 74.1704
1 | 0.386 | 0.00458 | -0.0637 | 84.2795
2 | 0.4966 | 0.00479 | -0.0636 | 103.6743
2.5 | 0.5511 | 0.00506 | -0.0635 | 108.913
3 | 0.6056 | 0.00535 | -0.0633 | 113.1963
3.5 | 0.6599 | 0.00565 | -0.063 | 116.7965
4 | 0.7143 | 0.00594 | -0.0628 | 120.2525
4.5 | 0.7682 | 0.00626 | -0.0624 | 122.7157
5 | 0.8218 | 0.00657 | -0.062 | 125.0837
5.5 | 0.8729 | 0.00692 | -0.0609 | 126.1416
6 | 0.9267 | 0.00721 | -0.0604 | 128.5298
6.5 | 0.9801 | 0.0077 | -0.0599 | 127.2857
7 | 1.0326 | 0.0083 | -0.0593 | 124.4096
7.5 | 1.0858 | 0.00876 | -0.0588 | 123.9498
8 | 1.1385 | 0.00923 | -0.0583 | 123.3478
8.5 | 1.1914 | 0.00964 | -0.0578 | 123.5892
9 | 1.2437 | 0.01009 | -0.0573 | 123.2607
9.5 | 1.2952 | 0.01063 | -0.0566 | 121.8438
10 | 1.3465 | 0.01114 | -0.056 | 120.8707
10.5 | 1.3961 | 0.01183 | -0.055 | 118.0135
11.5 | 1.4568 | 0.01789 | -0.047 | 81.431
12 | 1.4864 | 0.02049 | -0.0433 | 72.5427
12.5 | 1.5088 | 0.02342 | -0.0389 | 64.4236
13 | 1.5222 | 0.02646 | -0.0336 | 57.5283
13.5 | 1.5092 | 0.02942 | -0.0243 | 51.2984
14 | 1.4905 | 0.03363 | -0.0175 | 44.3205
14.5 | 1.4672 | 0.03951 | -0.0139 | 37.1349
15 | 1.4337 | 0.04846 | -0.0146 | 29.5852
15.5 | 1.3964 | 0.06092 | -0.0205 | 22.9219
16 | 1.3481 | 0.07903 | -0.032 | 17.0581
16.5 | 1.2848 | 0.10392 | -0.0477 | 12.3634
17 | 1.2103 | 0.13276 | -0.0645 | 9.1165
17.5 | 1.1523 | 0.15865 | -0.0798 | 7.2632
18 | 1.1084 | 0.18273 | -0.0941 | 6.0658

## 109. Re 10M Mach 0.25 (1)
BIGFOIL.COM POLAR EXPORT
HN-034
HN-034 |  |  |  | Cl Max: | 0.955 | at alpha= | 6.5 | deg
JavaFoil+Calcfoil stall+Eppler ext transition |  |  |  | L/D Max: | 162.211 | at alpha= | 5.5 | deg
Re: | 10000000 |  |  | Cd Min: | 0.00486 | at alpha= | 2.5 | deg
Mach: | 0.25 |  |  | Cl=0 at alpha= | -2.5339 | deg
|  |  |  | @ Cl=0.1, Cd= | 0.00671
|  |  |  | @ Cl=0.4, Cd= | 0.03088
|  |  |  | @ Cl=0.6, Cd= | 0.03088
alpha (deg) | Cl | Cd | Cm | Cl/Cd
-12.5 | -0.056 | 0.08119 | -0.028 | -0.688
-12 | -0.053 | 0.07734 | -0.028 | -0.687
-11.5 | -0.05 | 0.07221 | -0.029 | -0.698
-11 | -0.137 | 0.06848 | -0.029 | -2.002
-10.5 | -0.196 | 0.06464 | -0.029 | -3.029
-10 | -0.244 | 0.06093 | -0.029 | -4.01
-9.5 | -0.285 | 0.05756 | -0.029 | -4.955
-9 | -0.318 | 0.05365 | -0.03 | -5.935
-8.5 | -0.343 | 0.0498 | -0.032 | -6.878
-8 | -0.438 | 0.00766 | -0.058 | -57.102
-7.5 | -0.441 | 0.0079 | -0.058 | -55.791
-7 | -0.43 | 0.00756 | -0.058 | -56.885
-6.5 | -0.405 | 0.00732 | -0.059 | -55.389
-6 | -0.369 | 0.00707 | -0.059 | -52.257
-5.5 | -0.327 | 0.00689 | -0.059 | -47.373
-5 | -0.279 | 0.0067 | -0.06 | -41.598
-4.5 | -0.226 | 0.00657 | -0.06 | -34.49
-4 | -0.171 | 0.00701 | -0.061 | -24.437
-3.5 | -0.114 | 0.0068 | -0.061 | -16.775
-3 | -0.055 | 0.00664 | -0.061 | -8.326
-2.5 | 0.004 | 0.0078 | -0.062 | 0.549
-2 | 0.064 | 0.00701 | -0.062 | 9.17
-1.5 | 0.124 | 0.00651 | -0.062 | 19.112
-1 | 0.185 | 0.00608 | -0.063 | 30.352
-0.5 | 0.245 | 0.00574 | -0.063 | 42.605
0 | 0.305 | 0.00548 | -0.063 | 55.586
0.5 | 0.365 | 0.00528 | -0.064 | 69.074
1 | 0.425 | 0.00508 | -0.064 | 83.584
1.5 | 0.485 | 0.00498 | -0.064 | 97.393
2 | 0.544 | 0.00492 | -0.065 | 110.593
2.5 | 0.604 | 0.00486 | -0.065 | 124.282
3 | 0.663 | 0.00499 | -0.065 | 132.74
3.5 | 0.721 | 0.00504 | -0.066 | 142.941
4 | 0.777 | 0.00512 | -0.066 | 151.6
4.5 | 0.83 | 0.00522 | -0.066 | 158.858
5 | 0.876 | 0.00546 | -0.067 | 160.492
5.5 | 0.914 | 0.00563 | -0.067 | 162.211
6 | 0.941 | 0.00581 | -0.067 | 161.934
6.5 | 0.955 | 0.00599 | -0.067 | 159.547
7 | 0.953 | 0.00615 | -0.068 | 155.001
7.5 | 0.933 | 0.00632 | -0.068 | 147.691
8 | 0.894 | 0.00649 | -0.068 | 137.792
8.5 | 0.836 | 0.00669 | -0.069 | 124.968
9 | 0.761 | 0.00688 | -0.069 | 110.548
9.5 | 0.67 | 0.00692 | -0.069 | 96.86
10 | 0.567 | 0.00722 | -0.069 | 78.489
10.5 | 0.45 | 0.01434 | -0.069 | 31.391
11 | 0.321 | 0.01678 | -0.068 | 19.142
11.5 | 0.139 | 0.03088 | -0.062 | 4.488

## 110. Re 10M Mach 0.25 (2)
BIGFOIL.COM POLAR EXPORT
HN-034
HN-034 |  |  |  | Cl Max: | 1.4218 | at alpha= | 11 | deg
XFOIL ncrit=9 |  |  |  | L/D Max: | 128.723 | at alpha= | 6 | deg
Re: | 10000000 |  |  | Cd Min: | 0.15816 | at alpha= | 16 | deg
Mach: | 0.25 |  |  | Cl=0 at alpha= | -2.4593 | deg
|  |  |  | @ Cl=0.1, Cd= | 0.0046995
|  |  |  | @ Cl=0.4, Cd= | 0.0045941
|  |  |  | @ Cl=0.6, Cd= | 0.0052661
alpha (deg) | Cl | Cd | Cm | Cl/Cd
-9 | -0.6223 | 0.05192 | -0.0546 | -11.9857
-8.5 | -0.6693 | 0.01644 | -0.0735 | -40.7117
-8 | -0.6235 | 0.01151 | -0.073 | -54.1703
-7.5 | -0.5754 | 0.00898 | -0.071 | -64.0757
-7 | -0.5234 | 0.00751 | -0.0692 | -69.6937
-6.5 | -0.4681 | 0.00661 | -0.068 | -70.8169
-6 | -0.4112 | 0.00597 | -0.0671 | -68.8777
-5.5 | -0.3531 | 0.00572 | -0.0667 | -61.7308
-4.5 | -0.2369 | 0.0053 | -0.0659 | -44.6981
-4 | -0.1788 | 0.00517 | -0.0657 | -34.5841
-3.5 | -0.1208 | 0.00504 | -0.0655 | -23.9683
-3 | -0.0627 | 0.00499 | -0.0654 | -12.5651
-2.5 | -0.0047 | 0.00489 | -0.0653 | -0.96115
-1.5 | 0.1107 | 0.00468 | -0.0652 | 23.6538
-1 | 0.1685 | 0.0046 | -0.0653 | 36.6304
-0.5 | 0.2259 | 0.00447 | -0.0653 | 50.5369
0 | 0.2832 | 0.0045 | -0.0653 | 62.9333
0.5 | 0.3405 | 0.00448 | -0.0653 | 76.0045
1 | 0.3974 | 0.00459 | -0.0653 | 86.5795
1.5 | 0.4545 | 0.00468 | -0.0652 | 97.1154
2 | 0.5114 | 0.00483 | -0.0651 | 105.8799
2.5 | 0.5677 | 0.0051 | -0.0649 | 111.3137
3 | 0.6241 | 0.00539 | -0.0646 | 115.7885
3.5 | 0.6801 | 0.00574 | -0.0642 | 118.4843
4 | 0.7367 | 0.00603 | -0.0638 | 122.1725
4.5 | 0.7925 | 0.00639 | -0.0632 | 124.0219
5 | 0.8479 | 0.00678 | -0.0625 | 125.059
5.5 | 0.9017 | 0.00707 | -0.0612 | 127.5389
6 | 0.9577 | 0.00744 | -0.0604 | 128.7231
6.5 | 1.0128 | 0.00809 | -0.0593 | 125.1916
7 | 1.0684 | 0.00867 | -0.0584 | 123.2295
7.5 | 1.1243 | 0.00919 | -0.0574 | 122.3395
8 | 1.1798 | 0.00976 | -0.0564 | 120.8811
8.5 | 1.2351 | 0.01036 | -0.0552 | 119.2181
9 | 1.2891 | 0.01112 | -0.0537 | 115.9263
9.5 | 1.3397 | 0.0123 | -0.0515 | 108.9187
10 | 1.382 | 0.01449 | -0.048 | 95.3761
10.5 | 1.4139 | 0.01776 | -0.0432 | 79.6115
11 | 1.4218 | 0.0232 | -0.0359 | 61.2845
11.5 | 1.3964 | 0.0296 | -0.0253 | 47.1757
12 | 1.3569 | 0.03489 | -0.0152 | 38.8908
12.5 | 1.3156 | 0.0425 | -0.0115 | 30.9553
13 | 1.2783 | 0.05271 | -0.0144 | 24.2516
13.5 | 1.2394 | 0.06725 | -0.0238 | 18.4297
14 | 1.2119 | 0.08369 | -0.0354 | 14.4808
14.5 | 1.1912 | 0.09997 | -0.0452 | 11.9156
15 | 1.147 | 0.12069 | -0.0568 | 9.5037
15.5 | 1.1159 | 0.13848 | -0.0673 | 8.0582
16 | 1.0821 | 0.15816 | -0.0793 | 6.8418

## 111. Re 10M Mach 0.50 (1)
BIGFOIL.COM POLAR EXPORT
HN-034
HN-034 |  |  |  | Cl Max: | 1.238 | at alpha= | 20 | deg
JavaFoil+Calcfoil stall+Eppler ext transition |  |  |  | L/D Max: | 156.209 | at alpha= | 4 | deg
Re: | 10000000 |  |  | Cd Min: | 0.00505 | at alpha= | 2.5 | deg
Mach: | 0.5 |  |  | Cl=0 at alpha= | -2.5373 | deg
|  |  |  | @ Cl=0.1, Cd= | 0.0071134
|  |  |  | @ Cl=0.4, Cd= | 0.0054651
|  |  |  | @ Cl=0.6, Cd= | 0.056194
alpha (deg) | Cl | Cd | Cm | Cl/Cd
-20 | -0.911 | 0.1465 | -0.034 | -6.216
-19.5 | -0.885 | 0.14101 | -0.034 | -6.274
-19 | -0.857 | 0.13769 | -0.033 | -6.225
-18.5 | -0.83 | 0.13461 | -0.032 | -6.166
-18 | -0.805 | 0.12879 | -0.032 | -6.252
-17.5 | -0.783 | 0.12722 | -0.034 | -6.151
-17 | -0.757 | 0.12075 | -0.034 | -6.268
-16.5 | -0.73 | 0.11713 | -0.033 | -6.23
-16 | -0.705 | 0.1083 | -0.033 | -6.51
-15.5 | -0.681 | 0.10071 | -0.034 | -6.76
-15 | -0.652 | 0.10965 | -0.032 | -5.95
-14.5 | -0.628 | 0.10037 | -0.033 | -6.256
-14 | -0.603 | 0.09204 | -0.034 | -6.554
-13.5 | -0.58 | 0.08324 | -0.036 | -6.969
-13 | -0.558 | 0.07455 | -0.038 | -7.485
-12.5 | -0.524 | 0.08687 | -0.032 | -6.031
-12 | -0.5 | 0.07721 | -0.034 | -6.469
-11.5 | -0.477 | 0.06747 | -0.037 | -7.076
-11 | -0.459 | 0.05545 | -0.043 | -8.282
-10.5 | -0.473 | 0.02312 | -0.055 | -20.476
-10 | -0.394 | 0.06418 | -0.032 | -6.146
-9.5 | -0.373 | 0.05381 | -0.039 | -6.933
-9 | -0.397 | 0.01534 | -0.059 | -25.843
-8.5 | -0.39 | 0.00908 | -0.064 | -42.962
-8 | -0.291 | 0.04932 | -0.035 | -5.895
-7.5 | -0.264 | 0.04722 | -0.033 | -5.585
-7 | -0.294 | 0.00774 | -0.065 | -37.931
-6.5 | -0.212 | 0.041 | -0.037 | -5.171
-6 | -0.188 | 0.03577 | -0.042 | -5.244
-5.5 | -0.196 | 0.00745 | -0.066 | -26.283
-5 | -0.276 | 0.00721 | -0.067 | -38.262
-4.5 | -0.24 | 0.007 | -0.067 | -34.355
-4 | -0.187 | 0.00678 | -0.068 | -27.59
-3.5 | -0.126 | 0.00717 | -0.068 | -17.578
-3 | -0.062 | 0.0069 | -0.069 | -8.918
-2.5 | 0.005 | 0.00752 | -0.069 | 0.636
-2 | 0.072 | 0.00736 | -0.069 | 9.751
-1.5 | 0.139 | 0.00677 | -0.07 | 20.53
-1 | 0.206 | 0.0063 | -0.07 | 32.756
-0.5 | 0.274 | 0.00593 | -0.07 | 46.133
0 | 0.341 | 0.00565 | -0.071 | 60.289
0.5 | 0.408 | 0.00544 | -0.071 | 75.006
1 | 0.475 | 0.00522 | -0.072 | 90.867
1.5 | 0.541 | 0.00512 | -0.072 | 105.654
2 | 0.608 | 0.00508 | -0.072 | 119.762
2.5 | 0.674 | 0.00505 | -0.073 | 133.526
3 | 0.739 | 0.00523 | -0.073 | 141.265
3.5 | 0.803 | 0.00533 | -0.073 | 150.606
4 | 0.862 | 0.00552 | -0.074 | 156.209
4.5 | 0.914 | 0.00589 | -0.074 | 155.12
5 | 0.942 | 0.00611 | -0.074 | 154.126
5.5 | 0.913 | 0.00647 | -0.075 | 141.12
6 | 0.572 | 0.00676 | -0.075 | 84.634
6.5 | 0.606 | 0.0069 | -0.075 | 87.772
7 | 0.64 | 0.00744 | -0.076 | 85.931
7.5 | 0.673 | 0.00728 | -0.076 | 92.469
8 | 0.707 | 0.00779 | -0.076 | 90.737
8.5 | 0.599 | 0.05644 | -0.041 | 10.606
9 | 0.77 | 0.01443 | -0.077 | 53.356
9.5 | 0.776 | 0.0184 | -0.074 | 42.168
10 | 0.679 | 0.06956 | -0.04 | 9.767
10.5 | 0.846 | 0.01862 | -0.075 | 45.438
11 | 0.769 | 0.05494 | -0.059 | 13.999
11.5 | 0.764 | 0.0799 | -0.044 | 9.562
12 | 0.865 | 0.04158 | -0.067 | 20.808
12.5 | 0.828 | 0.07844 | -0.05 | 10.558
13 | 0.85 | 0.08816 | -0.048 | 9.645
13.5 | 0.874 | 0.09818 | -0.046 | 8.904
14 | 0.901 | 0.09603 | -0.046 | 9.382
14.5 | 0.932 | 0.1 | -0.049 | 9.323
15 | 0.966 | 0.102 | -0.052 | 9.468
15.5 | 0.981 | 0.10998 | -0.046 | 8.923
16 | 1.012 | 0.11282 | -0.048 | 8.967
16.5 | 1.048 | 0.11223 | -0.053 | 9.342
17 | 1.084 | 0.11247 | -0.055 | 9.64
17.5 | 1.106 | 0.12341 | -0.054 | 8.966
18 | 1.123 | 0.12819 | -0.051 | 8.76
18.5 | 1.161 | 0.12661 | -0.055 | 9.166
19 | 1.189 | 0.13734 | -0.055 | 8.656
19.5 | 1.218 | 0.14212 | -0.056 | 8.572
20 | 1.238 | 0.15855 | -0.054 | 7.806

## 112. Re 10M Mach 0.50 (2)
BIGFOIL.COM POLAR EXPORT
HN-034
HN-034 |  |  |  | Cl Max: | 1.1834 | at alpha= | 20 | deg
XFOIL ncrit=9 |  |  |  | L/D Max: | 130.544 | at alpha= | 5.5 | deg
Re: | 10000000 |  |  | Cd Min: | 0.31534 | at alpha= | 20 | deg
Mach: | 0.5 |  |  | Cl=0 at alpha= | -99 | deg
|  |  |  | @ Cl=0.1, Cd= | 0.00455
|  |  |  | @ Cl=0.4, Cd= | 0.004586
|  |  |  | @ Cl=0.6, Cd= | 0.0051138
alpha (deg) | Cl | Cd | Cm | Cl/Cd
0 | 0.3185 | 0.00455 | -0.0724 | 70
0.5 | 0.3832 | 0.00456 | -0.0723 | 84.0351
1 | 0.4478 | 0.00466 | -0.0721 | 96.0944
1.5 | 0.5123 | 0.00481 | -0.0717 | 106.5073
2 | 0.5771 | 0.005 | -0.0713 | 115.42
2.5 | 0.6415 | 0.00532 | -0.0707 | 120.5827
3 | 0.7063 | 0.00566 | -0.0698 | 124.788
3.5 | 0.7709 | 0.0061 | -0.0687 | 126.377
4 | 0.8361 | 0.00654 | -0.0674 | 127.844
4.5 | 0.9011 | 0.00707 | -0.0656 | 127.454
5 | 0.9684 | 0.00744 | -0.0637 | 130.1613
5.5 | 1.0313 | 0.0079 | -0.0602 | 130.5443
6 | 1.0935 | 0.00928 | -0.0559 | 117.8341
6.5 | 1.1362 | 0.01283 | -0.0482 | 88.5581
7 | 1.1528 | 0.01942 | -0.0386 | 59.3615
7.5 | 1.1454 | 0.0269 | -0.029 | 42.5799
8 | 1.1116 | 0.03296 | -0.018 | 33.7257
8.5 | 1.0708 | 0.04002 | -0.0127 | 26.7566
9 | 1.0289 | 0.05054 | -0.0164 | 20.3581
9.5 | 0.9985 | 0.06423 | -0.0271 | 15.5457
10 | 0.9754 | 0.08125 | -0.0396 | 12.0049
10.5 | 0.9572 | 0.09672 | -0.0491 | 9.8966
11 | 0.9433 | 0.11096 | -0.0579 | 8.5013
11.5 | 0.9328 | 0.1252 | -0.0666 | 7.4505
12 | 0.9282 | 0.13899 | -0.0748 | 6.6782
12.5 | 0.928 | 0.15258 | -0.0827 | 6.0821
13 | 0.9322 | 0.1658 | -0.0901 | 5.6224
13.5 | 0.94 | 0.17866 | -0.0972 | 5.2614
14 | 0.9512 | 0.19108 | -0.1039 | 4.978
14.5 | 0.9649 | 0.20301 | -0.1103 | 4.753
15 | 0.9805 | 0.21464 | -0.1165 | 4.5681
15.5 | 0.9981 | 0.22569 | -0.1225 | 4.4224
16 | 1.0152 | 0.23699 | -0.1287 | 4.2837
16.5 | 1.0353 | 0.24714 | -0.1344 | 4.1891
17 | 1.0558 | 0.25713 | -0.14 | 4.1061
17.5 | 1.0767 | 0.26702 | -0.1456 | 4.0323
18 | 1.0978 | 0.27675 | -0.1512 | 3.9668
18.5 | 1.119 | 0.28637 | -0.1569 | 3.9075
19 | 1.1403 | 0.29601 | -0.1625 | 3.8522
19.5 | 1.1618 | 0.30566 | -0.1682 | 3.801
20 | 1.1834 | 0.31534 | -0.1739 | 3.7528

## 113. Re 12M Mach 0.00 (1)
BIGFOIL.COM POLAR EXPORT
HN-034
HN-034 |  |  |  | Cl Max: | 0.977 | at alpha= | 7.5 | deg
JavaFoil+Calcfoil stall+Eppler ext transition |  |  |  | L/D Max: | 169.522 | at alpha= | 6.5 | deg
Re: | 12000000 |  |  | Cd Min: | 0.00483 | at alpha= | 2.5 | deg
Mach: | 0 |  |  | Cl=0 at alpha= | -2.5345 | deg
|  |  |  | @ Cl=0.1, Cd= | 0.0065986
|  |  |  | @ Cl=0.4, Cd= | 0.0051298
|  |  |  | @ Cl=0.6, Cd= | 0.0048589
alpha (deg) | Cl | Cd | Cm | Cl/Cd
-14 | -0.27 | 0.09163 | -0.027 | -2.948
-13.5 | -0.288 | 0.08612 | -0.028 | -3.341
-13 | -0.306 | 0.08161 | -0.028 | -3.744
-12.5 | -0.323 | 0.07768 | -0.028 | -4.162
-12 | -0.341 | 0.07339 | -0.028 | -4.645
-11.5 | -0.358 | 0.06937 | -0.029 | -5.158
-11 | -0.374 | 0.06522 | -0.029 | -5.728
-10.5 | -0.387 | 0.06106 | -0.03 | -6.346
-10 | -0.4 | 0.05507 | -0.033 | -7.271
-9.5 | -0.413 | 0.04669 | -0.037 | -8.85
-9 | -0.5 | 0.00776 | -0.055 | -64.487
-8.5 | -0.498 | 0.00759 | -0.055 | -65.587
-8 | -0.487 | 0.00772 | -0.056 | -63.012
-7.5 | -0.468 | 0.00746 | -0.056 | -62.776
-7 | -0.442 | 0.00723 | -0.056 | -61.229
-6.5 | -0.409 | 0.00701 | -0.057 | -58.294
-6 | -0.367 | 0.0068 | -0.057 | -54.045
-5.5 | -0.322 | 0.00663 | -0.058 | -48.506
-5 | -0.273 | 0.00652 | -0.058 | -41.836
-4.5 | -0.221 | 0.00671 | -0.058 | -32.913
-4 | -0.167 | 0.00685 | -0.059 | -24.302
-3.5 | -0.111 | 0.00663 | -0.059 | -16.685
-3 | -0.054 | 0.00745 | -0.059 | -7.193
-2.5 | 0.004 | 0.00749 | -0.06 | 0.554
-2 | 0.062 | 0.0069 | -0.06 | 9.022
-1.5 | 0.12 | 0.00644 | -0.06 | 18.698
-1 | 0.179 | 0.00606 | -0.061 | 29.483
-0.5 | 0.237 | 0.00574 | -0.061 | 41.281
0 | 0.295 | 0.0055 | -0.061 | 53.683
0.5 | 0.353 | 0.0053 | -0.062 | 66.7
1 | 0.411 | 0.00509 | -0.062 | 80.803
1.5 | 0.469 | 0.00497 | -0.062 | 94.428
2 | 0.527 | 0.00487 | -0.063 | 108.166
2.5 | 0.585 | 0.00483 | -0.063 | 121.163
3 | 0.642 | 0.00494 | -0.063 | 130.009
3.5 | 0.698 | 0.00496 | -0.064 | 140.732
4 | 0.753 | 0.00501 | -0.064 | 150.384
4.5 | 0.805 | 0.00506 | -0.064 | 159.032
5 | 0.852 | 0.00521 | -0.064 | 163.702
5.5 | 0.894 | 0.00534 | -0.065 | 167.413
6 | 0.928 | 0.00548 | -0.065 | 169.208
6.5 | 0.954 | 0.00563 | -0.065 | 169.522
7 | 0.97 | 0.00577 | -0.066 | 168.14
7.5 | 0.977 | 0.00591 | -0.066 | 165.352
8 | 0.973 | 0.00605 | -0.066 | 160.734
8.5 | 0.96 | 0.0062 | -0.066 | 154.78
9 | 0.937 | 0.00635 | -0.067 | 147.561
9.5 | 0.906 | 0.00651 | -0.067 | 139.206
10 | 0.869 | 0.00684 | -0.067 | 127.068
10.5 | 0.828 | 0.00687 | -0.068 | 120.402
11 | 0.783 | 0.00707 | -0.068 | 110.708
11.5 | 0.731 | 0.01387 | -0.068 | 52.742
12 | 0.68 | 0.01495 | -0.067 | 45.467
12.5 | 0.623 | 0.0175 | -0.066 | 35.576

## 114. Re 12M Mach 0.00 (2)
BIGFOIL.COM POLAR EXPORT
HN-034
HN-034 |  |  |  | Cl Max: | 1.3908 | at alpha= | 10.5 | deg
XFOIL ncrit=9 |  |  |  | L/D Max: | 131.946 | at alpha= | 6.5 | deg
Re: | 12000000 |  |  | Cd Min: | 0.01111 | at alpha= | 10.5 | deg
Mach: | 0 |  |  | Cl=0 at alpha= | -2.4614 | deg
|  |  |  | @ Cl=0.1, Cd= | 0.0046415
|  |  |  | @ Cl=0.4, Cd= | 0.0046646
|  |  |  | @ Cl=0.6, Cd= | 0.0053234
alpha (deg) | Cl | Cd | Cm | Cl/Cd
-6.5 | -0.4479 | 0.00583 | -0.0634 | -76.8268
-6 | -0.393 | 0.00563 | -0.0633 | -69.8046
-5.5 | -0.3377 | 0.00547 | -0.0632 | -61.7367
-4.5 | -0.2271 | 0.00515 | -0.0631 | -44.0971
-4 | -0.1715 | 0.00503 | -0.0631 | -34.0954
-3.5 | -0.1159 | 0.00494 | -0.063 | -23.4615
-3 | -0.0601 | 0.00491 | -0.0631 | -12.2403
-2.5 | -0.0043 | 0.00482 | -0.0631 | -0.89212
-2 | 0.0514 | 0.00472 | -0.0631 | 10.8898
-1.5 | 0.1071 | 0.00463 | -0.0632 | 23.1317
-1 | 0.1628 | 0.0046 | -0.0633 | 35.3913
-0.5 | 0.2183 | 0.00451 | -0.0633 | 48.4035
0 | 0.2738 | 0.00454 | -0.0634 | 60.3084
0.5 | 0.3291 | 0.00452 | -0.0634 | 72.8097
1 | 0.384 | 0.00464 | -0.0634 | 82.7586
2 | 0.4945 | 0.00481 | -0.0635 | 102.8067
2.5 | 0.5488 | 0.00503 | -0.0633 | 109.1054
3 | 0.6029 | 0.00534 | -0.0631 | 112.9026
3.5 | 0.6572 | 0.0056 | -0.063 | 117.3571
4 | 0.7116 | 0.00585 | -0.0628 | 121.641
4.5 | 0.7654 | 0.00616 | -0.0625 | 124.2532
5 | 0.8191 | 0.00645 | -0.0622 | 126.9922
5.5 | 0.8719 | 0.00682 | -0.0617 | 127.8446
6 | 0.9221 | 0.00704 | -0.0605 | 130.9801
6.5 | 0.9764 | 0.0074 | -0.0604 | 131.9459
7 | 1.0294 | 0.00783 | -0.06 | 131.4687
7.5 | 1.0823 | 0.00825 | -0.0597 | 131.1879
8 | 1.1348 | 0.00869 | -0.0593 | 130.5869
8.5 | 1.1872 | 0.00909 | -0.0589 | 130.6051
9 | 1.2391 | 0.00952 | -0.0585 | 130.1576
9.5 | 1.2903 | 0.01001 | -0.058 | 128.9011
10 | 1.3411 | 0.0105 | -0.0575 | 127.7238
10.5 | 1.3908 | 0.01111 | -0.0567 | 125.1845

## 115. Re 12M Mach 0.10 (1)
BIGFOIL.COM POLAR EXPORT
HN-034
HN-034 |  |  |  | Cl Max: | 0.973 | at alpha= | 7.5 | deg
JavaFoil+Calcfoil stall+Eppler ext transition |  |  |  | L/D Max: | 168.843 | at alpha= | 6 | deg
Re: | 12000000 |  |  | Cd Min: | 0.00483 | at alpha= | 2.5 | deg
Mach: | 0.1 |  |  | Cl=0 at alpha= | -2.5345 | deg
|  |  |  | @ Cl=0.1, Cd= | 0.0066229
|  |  |  | @ Cl=0.4, Cd= | 0.0051448
|  |  |  | @ Cl=0.6, Cd= | 0.01989
alpha (deg) | Cl | Cd | Cm | Cl/Cd
-13.5 | -0.253 | 0.08687 | -0.028 | -2.91
-13 | -0.273 | 0.08217 | -0.028 | -3.318
-12.5 | -0.293 | 0.07821 | -0.028 | -3.744
-12 | -0.313 | 0.07345 | -0.029 | -4.265
-11.5 | -0.333 | 0.06951 | -0.029 | -4.792
-11 | -0.352 | 0.06599 | -0.029 | -5.328
-10.5 | -0.369 | 0.06162 | -0.03 | -5.984
-10 | -0.384 | 0.05697 | -0.031 | -6.734
-9.5 | -0.397 | 0.05089 | -0.034 | -7.793
-9 | -0.485 | 0.00883 | -0.055 | -54.947
-8.5 | -0.49 | 0.00762 | -0.056 | -64.243
-8 | -0.482 | 0.00778 | -0.056 | -61.91
-7.5 | -0.466 | 0.00753 | -0.056 | -61.856
-7 | -0.441 | 0.00723 | -0.057 | -61.052
-6.5 | -0.409 | 0.007 | -0.057 | -58.353
-6 | -0.368 | 0.00685 | -0.057 | -53.691
-5.5 | -0.323 | 0.00667 | -0.058 | -48.38
-5 | -0.274 | 0.00652 | -0.058 | -41.98
-4.5 | -0.222 | 0.00674 | -0.059 | -32.868
-4 | -0.167 | 0.00685 | -0.059 | -24.423
-3.5 | -0.111 | 0.00666 | -0.059 | -16.693
-3 | -0.054 | 0.00745 | -0.06 | -7.227
-2.5 | 0.004 | 0.0075 | -0.06 | 0.555
-2 | 0.063 | 0.00691 | -0.06 | 9.049
-1.5 | 0.121 | 0.00646 | -0.061 | 18.743
-1 | 0.18 | 0.00607 | -0.061 | 29.589
-0.5 | 0.238 | 0.00575 | -0.061 | 41.433
0 | 0.297 | 0.0055 | -0.062 | 53.893
0.5 | 0.355 | 0.0053 | -0.062 | 66.955
1 | 0.413 | 0.0051 | -0.062 | 81.123
1.5 | 0.472 | 0.00498 | -0.063 | 94.789
2 | 0.53 | 0.00489 | -0.063 | 108.35
2.5 | 0.588 | 0.00483 | -0.063 | 121.608
3 | 0.645 | 0.00494 | -0.064 | 130.473
3.5 | 0.702 | 0.00497 | -0.064 | 141.095
4 | 0.757 | 0.00502 | -0.064 | 150.782
4.5 | 0.809 | 0.00508 | -0.064 | 159.413
5 | 0.856 | 0.00523 | -0.065 | 163.747
5.5 | 0.897 | 0.00536 | -0.065 | 167.222
6 | 0.93 | 0.00551 | -0.065 | 168.843
6.5 | 0.955 | 0.00566 | -0.066 | 168.683
7 | 0.969 | 0.00581 | -0.066 | 166.947
7.5 | 0.973 | 0.00595 | -0.066 | 163.567
8 | 0.965 | 0.0061 | -0.067 | 158.245
8.5 | 0.947 | 0.00625 | -0.067 | 151.591
9 | 0.919 | 0.00641 | -0.067 | 143.375
9.5 | 0.883 | 0.00657 | -0.067 | 134.285
10 | 0.839 | 0.00672 | -0.068 | 124.945
10.5 | 0.791 | 0.00696 | -0.068 | 113.682
11 | 0.741 | 0.00718 | -0.068 | 103.156
11.5 | 0.683 | 0.01414 | -0.068 | 48.302
12 | 0.623 | 0.01576 | -0.067 | 39.53
12.5 | 0.559 | 0.01989 | -0.065 | 28.094

## 116. Re 12M Mach 0.10 (2)
BIGFOIL.COM POLAR EXPORT
HN-034
HN-034 |  |  |  | Cl Max: | 1.5169 | at alpha= | 12 | deg
XFOIL ncrit=9 |  |  |  | L/D Max: | 132.043 | at alpha= | 6.5 | deg
Re: | 12000000 |  |  | Cd Min: | 0.01709 | at alpha= | 12 | deg
Mach: | 0.1 |  |  | Cl=0 at alpha= | -2.4607 | deg
|  |  |  | @ Cl=0.1, Cd= | 0.0046509
|  |  |  | @ Cl=0.4, Cd= | 0.0046405
|  |  |  | @ Cl=0.6, Cd= | 0.0053147
alpha (deg) | Cl | Cd | Cm | Cl/Cd
-6 | -0.396 | 0.00565 | -0.0638 | -70.0885
-5.5 | -0.3403 | 0.00549 | -0.0637 | -61.9854
-5 | -0.2845 | 0.00536 | -0.0636 | -53.0784
-4.5 | -0.2287 | 0.00516 | -0.0635 | -44.3217
-4 | -0.1728 | 0.00504 | -0.0634 | -34.2857
-3.5 | -0.1168 | 0.00495 | -0.0634 | -23.596
-3 | -0.0606 | 0.00491 | -0.0634 | -12.3422
-2.5 | -0.0044 | 0.00482 | -0.0634 | -0.91286
-2 | 0.0516 | 0.00472 | -0.0635 | 10.9322
-1.5 | 0.1076 | 0.00464 | -0.0635 | 23.1897
-1 | 0.1637 | 0.00461 | -0.0636 | 35.5098
-0.5 | 0.2194 | 0.00451 | -0.0636 | 48.6475
0 | 0.2752 | 0.00454 | -0.0637 | 60.6167
0.5 | 0.3309 | 0.00452 | -0.0637 | 73.208
2 | 0.4972 | 0.00481 | -0.0637 | 103.368
2.5 | 0.5518 | 0.00504 | -0.0636 | 109.4841
3 | 0.6062 | 0.00535 | -0.0634 | 113.3084
3.5 | 0.661 | 0.00561 | -0.0632 | 117.8253
4 | 0.7157 | 0.00586 | -0.063 | 122.1331
4.5 | 0.7698 | 0.00619 | -0.0627 | 124.3619
5 | 0.8239 | 0.00648 | -0.0624 | 127.1451
5.5 | 0.8772 | 0.00685 | -0.0618 | 128.0584
6 | 0.9276 | 0.00708 | -0.0605 | 131.0169
6.5 | 0.9824 | 0.00744 | -0.0603 | 132.043
7 | 1.0359 | 0.00789 | -0.0599 | 131.2928
7.5 | 1.0893 | 0.00832 | -0.0595 | 130.9255
8 | 1.1424 | 0.00876 | -0.059 | 130.411
8.5 | 1.1954 | 0.00917 | -0.0586 | 130.3599
9 | 1.2478 | 0.00963 | -0.0581 | 129.5742
9.5 | 1.2995 | 0.01015 | -0.0574 | 128.0296
10 | 1.3507 | 0.01069 | -0.0567 | 126.3517
10.5 | 1.4005 | 0.01137 | -0.0558 | 123.175
11 | 1.4407 | 0.01327 | -0.0531 | 108.5682
11.5 | 1.4811 | 0.01499 | -0.0507 | 98.8059
12 | 1.5169 | 0.01709 | -0.0477 | 88.7595

## 117. Re 12M Mach 0.25 (1)
BIGFOIL.COM POLAR EXPORT
HN-034
HN-034 |  |  |  | Cl Max: | 0.955 | at alpha= | 6.5 | deg
JavaFoil+Calcfoil stall+Eppler ext transition |  |  |  | L/D Max: | 165.784 | at alpha= | 5.5 | deg
Re: | 12000000 |  |  | Cd Min: | 0.00487 | at alpha= | 2.5 | deg
Mach: | 0.25 |  |  | Cl=0 at alpha= | -2.5339 | deg
|  |  |  | @ Cl=0.1, Cd= | 0.006712
|  |  |  | @ Cl=0.4, Cd= | 0.02671
|  |  |  | @ Cl=0.6, Cd= | 0.02671
alpha (deg) | Cl | Cd | Cm | Cl/Cd
-12.5 | -0.056 | 0.08074 | -0.028 | -0.692
-12 | -0.053 | 0.07669 | -0.028 | -0.693
-11.5 | -0.05 | 0.07158 | -0.029 | -0.704
-11 | -0.137 | 0.06784 | -0.029 | -2.023
-10.5 | -0.196 | 0.06422 | -0.029 | -3.052
-10 | -0.245 | 0.06008 | -0.03 | -4.073
-9.5 | -0.285 | 0.05715 | -0.03 | -4.995
-9 | -0.319 | 0.05324 | -0.031 | -5.987
-8.5 | -0.344 | 0.0482 | -0.033 | -7.138
-8 | -0.438 | 0.00774 | -0.058 | -56.62
-7.5 | -0.441 | 0.00777 | -0.058 | -56.709
-7 | -0.43 | 0.00747 | -0.058 | -57.532
-6.5 | -0.405 | 0.00717 | -0.059 | -56.572
-6 | -0.369 | 0.00699 | -0.059 | -52.85
-5.5 | -0.327 | 0.00679 | -0.059 | -48.115
-5 | -0.279 | 0.0066 | -0.06 | -42.17
-4.5 | -0.226 | 0.00648 | -0.06 | -34.944
-4 | -0.171 | 0.00693 | -0.061 | -24.739
-3.5 | -0.114 | 0.00672 | -0.061 | -16.963
-3 | -0.055 | 0.00751 | -0.061 | -7.365
-2.5 | 0.004 | 0.00777 | -0.062 | 0.551
-2 | 0.064 | 0.007 | -0.062 | 9.187
-1.5 | 0.124 | 0.00652 | -0.062 | 19.077
-1 | 0.185 | 0.00612 | -0.063 | 30.159
-0.5 | 0.245 | 0.00579 | -0.063 | 42.272
0 | 0.305 | 0.00554 | -0.063 | 55.035
0.5 | 0.365 | 0.00533 | -0.064 | 68.407
1 | 0.425 | 0.00511 | -0.064 | 83.107
1.5 | 0.485 | 0.00501 | -0.064 | 96.798
2 | 0.544 | 0.00492 | -0.065 | 110.677
2.5 | 0.604 | 0.00487 | -0.065 | 123.945
3 | 0.663 | 0.00499 | -0.065 | 132.85
3.5 | 0.721 | 0.00503 | -0.066 | 143.336
4 | 0.777 | 0.00507 | -0.066 | 153.118
4.5 | 0.83 | 0.00513 | -0.066 | 161.626
5 | 0.876 | 0.00534 | -0.067 | 163.867
5.5 | 0.914 | 0.00551 | -0.067 | 165.784
6 | 0.941 | 0.00568 | -0.067 | 165.746
6.5 | 0.955 | 0.00585 | -0.067 | 163.282
7 | 0.953 | 0.00601 | -0.068 | 158.643
7.5 | 0.933 | 0.00618 | -0.068 | 150.936
8 | 0.894 | 0.00635 | -0.068 | 140.797
8.5 | 0.836 | 0.00655 | -0.069 | 127.638
9 | 0.761 | 0.00674 | -0.069 | 112.788
9.5 | 0.67 | 0.00695 | -0.069 | 96.331
10 | 0.567 | 0.00715 | -0.069 | 79.286
10.5 | 0.452 | 0.01375 | -0.069 | 32.837
11 | 0.323 | 0.01589 | -0.068 | 20.328
11.5 | 0.141 | 0.02671 | -0.063 | 5.265

## 118. Re 12M Mach 0.25 (2)
BIGFOIL.COM POLAR EXPORT
HN-034
HN-034 |  |  |  | Cl Max: | 1.4288 | at alpha= | 11 | deg
XFOIL ncrit=9 |  |  |  | L/D Max: | 131.436 | at alpha= | 6.5 | deg
Re: | 12000000 |  |  | Cd Min: | 0.16644 | at alpha= | 16 | deg
Mach: | 0.25 |  |  | Cl=0 at alpha= | -2.455 | deg
|  |  |  | @ Cl=0.1, Cd= | 0.0046744
|  |  |  | @ Cl=0.4, Cd= | 0.0046626
|  |  |  | @ Cl=0.6, Cd= | 0.005265
alpha (deg) | Cl | Cd | Cm | Cl/Cd
-11 | -0.5167 | 0.11664 | -0.0079 | -4.4299
-10 | -0.5757 | 0.08405 | -0.0221 | -6.8495
-9.5 | -0.6076 | 0.07074 | -0.0294 | -8.5892
-9 | -0.6186 | 0.04971 | -0.0586 | -12.4442
-8.5 | -0.656 | 0.01888 | -0.0744 | -34.7458
-8 | -0.6204 | 0.01267 | -0.073 | -48.9661
-7.5 | -0.5744 | 0.00999 | -0.0708 | -57.4975
-7 | -0.5248 | 0.00775 | -0.0689 | -67.7161
-6.5 | -0.4696 | 0.00668 | -0.0678 | -70.2994
-6 | -0.4128 | 0.0059 | -0.0669 | -69.9661
-5.5 | -0.3546 | 0.00559 | -0.0664 | -63.4347
-5 | -0.2962 | 0.00543 | -0.0661 | -54.5488
-4.5 | -0.238 | 0.00523 | -0.0658 | -45.5067
-4 | -0.1797 | 0.0051 | -0.0655 | -35.2353
-3.5 | -0.1216 | 0.005 | -0.0654 | -24.32
-3 | -0.0634 | 0.00493 | -0.0653 | -12.86
-2.5 | -0.0052 | 0.00485 | -0.0652 | -1.0722
-2 | 0.0526 | 0.00474 | -0.0652 | 11.097
-1.5 | 0.1104 | 0.00466 | -0.0652 | 23.691
-1 | 0.1683 | 0.00461 | -0.0652 | 36.5076
-0.5 | 0.2257 | 0.00451 | -0.0653 | 50.0443
0 | 0.2832 | 0.00455 | -0.0653 | 62.2418
0.5 | 0.3406 | 0.00453 | -0.0654 | 75.1876
1 | 0.3975 | 0.00466 | -0.0653 | 85.3004
1.5 | 0.4548 | 0.00472 | -0.0653 | 96.3559
2 | 0.5121 | 0.00484 | -0.0652 | 105.8058
2.5 | 0.5685 | 0.00508 | -0.065 | 111.9094
3 | 0.6247 | 0.00541 | -0.0647 | 115.4713
3.5 | 0.6814 | 0.00567 | -0.0644 | 120.1764
4 | 0.7379 | 0.00598 | -0.064 | 123.3946
4.5 | 0.7942 | 0.00632 | -0.0635 | 125.6646
5 | 0.85 | 0.0067 | -0.0629 | 126.8657
5.5 | 0.9063 | 0.00701 | -0.0622 | 129.2867
6 | 0.958 | 0.00731 | -0.0603 | 131.0534
6.5 | 1.016 | 0.00773 | -0.06 | 131.436
7 | 1.0721 | 0.00824 | -0.0591 | 130.1092
7.5 | 1.1283 | 0.00873 | -0.0582 | 129.244
8 | 1.1842 | 0.00927 | -0.0572 | 127.7454
8.5 | 1.2397 | 0.00985 | -0.056 | 125.8579
9 | 1.2945 | 0.01053 | -0.0546 | 122.9345
9.5 | 1.3453 | 0.01172 | -0.0524 | 114.7867
10 | 1.3821 | 0.01461 | -0.048 | 94.5996
10.5 | 1.4175 | 0.01749 | -0.0437 | 81.0463
11 | 1.4288 | 0.02265 | -0.0367 | 63.0817
11.5 | 1.4078 | 0.02919 | -0.0269 | 48.2288
12 | 1.3732 | 0.03381 | -0.0163 | 40.6152
12.5 | 1.3272 | 0.04138 | -0.0114 | 32.0735
13 | 1.2865 | 0.05154 | -0.0137 | 24.9612
13.5 | 1.2383 | 0.06731 | -0.0238 | 18.397
14 | 1.2065 | 0.08487 | -0.0362 | 14.2159
14.5 | 1.1847 | 0.10155 | -0.0461 | 11.6662
15 | 1.1177 | 0.12765 | -0.0611 | 8.756
15.5 | 1.0858 | 0.14624 | -0.0722 | 7.4248
16 | 1.0539 | 0.16644 | -0.0844 | 6.332

## 119. Re 12M Mach 0.50 (1)
BIGFOIL.COM POLAR EXPORT
HN-034
HN-034 |  |  |  | Cl Max: | 1.235 | at alpha= | 20 | deg
JavaFoil+Calcfoil stall+Eppler ext transition |  |  |  | L/D Max: | 158.265 | at alpha= | 4.5 | deg
Re: | 12000000 |  |  | Cd Min: | 0.00504 | at alpha= | 2.5 | deg
Mach: | 0.5 |  |  | Cl=0 at alpha= | -2.5373 | deg
|  |  |  | @ Cl=0.1, Cd= | 0.0071101
|  |  |  | @ Cl=0.4, Cd= | 0.0055051
|  |  |  | @ Cl=0.6, Cd= | 0.0067153
alpha (deg) | Cl | Cd | Cm | Cl/Cd
-20 | -0.911 | 0.14721 | -0.034 | -6.188
-19.5 | -0.886 | 0.13775 | -0.034 | -6.433
-19 | -0.858 | 0.13548 | -0.033 | -6.333
-18.5 | -0.831 | 0.13203 | -0.032 | -6.293
-18 | -0.806 | 0.12467 | -0.033 | -6.465
-17.5 | -0.783 | 0.1253 | -0.034 | -6.25
-17 | -0.758 | 0.11838 | -0.034 | -6.402
-16.5 | -0.73 | 0.11461 | -0.033 | -6.373
-16 | -0.707 | 0.10532 | -0.034 | -6.714
-15.5 | -0.684 | 0.09702 | -0.036 | -7.049
-15 | -0.653 | 0.10957 | -0.032 | -5.957
-14.5 | -0.628 | 0.09881 | -0.033 | -6.361
-14 | -0.604 | 0.09029 | -0.034 | -6.692
-13.5 | -0.582 | 0.0805 | -0.037 | -7.233
-13 | -0.562 | 0.0703 | -0.04 | -7.994
-12.5 | -0.524 | 0.08575 | -0.032 | -6.113
-12 | -0.5 | 0.07606 | -0.034 | -6.577
-11.5 | -0.479 | 0.06556 | -0.038 | -7.308
-11 | -0.464 | 0.05074 | -0.045 | -9.151
-10.5 | -0.485 | 0.01784 | -0.057 | -27.16
-10 | -0.395 | 0.06321 | -0.033 | -6.248
-9.5 | -0.375 | 0.05198 | -0.04 | -7.209
-9 | -0.405 | 0.01229 | -0.061 | -33.002
-8.5 | -0.391 | 0.00889 | -0.064 | -43.934
-8 | -0.291 | 0.04837 | -0.036 | -6.024
-7.5 | -0.264 | 0.04643 | -0.034 | -5.691
-7 | -0.294 | 0.00786 | -0.065 | -37.404
-6.5 | -0.213 | 0.03967 | -0.039 | -5.369
-6 | -0.228 | 0.00736 | -0.066 | -31.003
-5.5 | -0.196 | 0.00737 | -0.066 | -26.555
-5 | -0.276 | 0.00708 | -0.067 | -38.971
-4.5 | -0.24 | 0.00688 | -0.067 | -34.927
-4 | -0.187 | 0.0067 | -0.068 | -27.918
-3.5 | -0.126 | 0.00708 | -0.068 | -17.801
-3 | -0.062 | 0.00684 | -0.069 | -8.993
-2.5 | 0.005 | 0.00746 | -0.069 | 0.641
-2 | 0.072 | 0.00734 | -0.069 | 9.785
-1.5 | 0.139 | 0.00679 | -0.07 | 20.491
-1 | 0.206 | 0.00634 | -0.07 | 32.533
-0.5 | 0.274 | 0.00597 | -0.07 | 45.813
0 | 0.341 | 0.00569 | -0.071 | 59.83
0.5 | 0.408 | 0.00548 | -0.071 | 74.451
1 | 0.475 | 0.00524 | -0.072 | 90.534
1.5 | 0.541 | 0.00516 | -0.072 | 105
2 | 0.608 | 0.00506 | -0.072 | 120.095
2.5 | 0.674 | 0.00504 | -0.073 | 133.674
3 | 0.739 | 0.00521 | -0.073 | 141.809
3.5 | 0.803 | 0.00529 | -0.073 | 151.671
4 | 0.862 | 0.00549 | -0.074 | 157.153
4.5 | 0.914 | 0.00578 | -0.074 | 158.265
5 | 0.942 | 0.00597 | -0.074 | 157.709
5.5 | 0.913 | 0.00632 | -0.075 | 144.569
6 | 0.572 | 0.0066 | -0.075 | 86.646
6.5 | 0.606 | 0.00674 | -0.075 | 89.873
7 | 0.64 | 0.00717 | -0.076 | 89.242
7.5 | 0.673 | 0.00711 | -0.076 | 94.757
8 | 0.707 | 0.00758 | -0.076 | 93.213
8.5 | 0.601 | 0.055 | -0.043 | 10.92
9 | 0.771 | 0.01222 | -0.077 | 63.077
9.5 | 0.787 | 0.01673 | -0.075 | 47.04
10 | 0.68 | 0.068 | -0.042 | 10.007
10.5 | 0.852 | 0.01744 | -0.076 | 48.886
11 | 0.798 | 0.04166 | -0.065 | 19.149
11.5 | 0.765 | 0.07824 | -0.045 | 9.781
12 | 0.901 | 0.02916 | -0.072 | 30.888
12.5 | 0.84 | 0.07078 | -0.055 | 11.87
13 | 0.854 | 0.08482 | -0.05 | 10.07
13.5 | 0.875 | 0.09667 | -0.047 | 9.052
14 | 0.905 | 0.09246 | -0.049 | 9.792
14.5 | 0.937 | 0.09568 | -0.051 | 9.796
15 | 0.97 | 0.09796 | -0.053 | 9.904
15.5 | 0.982 | 0.10729 | -0.046 | 9.149
16 | 1.016 | 0.1088 | -0.05 | 9.336
16.5 | 1.057 | 0.10516 | -0.055 | 10.051
17 | 1.091 | 0.10623 | -0.057 | 10.272
17.5 | 1.109 | 0.12001 | -0.055 | 9.244
18 | 1.123 | 0.1411 | -0.051 | 7.959
18.5 | 1.153 | 0.14442 | -0.052 | 7.983
19 | 1.18 | 0.15698 | -0.052 | 7.519
19.5 | 1.209 | 0.16117 | -0.053 | 7.504
20 | 1.235 | 0.17392 | -0.053 | 7.1

## 120. Re 12M Mach 0.50 (2)
BIGFOIL.COM POLAR EXPORT
HN-034
HN-034 |  |  |  | Cl Max: | 1.1581 | at alpha= | 7 | deg
XFOIL ncrit=9 |  |  |  | L/D Max: | 133.022 | at alpha= | 5.5 | deg
Re: | 12000000 |  |  | Cd Min: | 0.2768 | at alpha= | -20 | deg
Mach: | 0.5 |  |  | Cl=0 at alpha= | -2.4262 | deg
|  |  |  | @ Cl=0.1, Cd= | 0.0047607
|  |  |  | @ Cl=0.4, Cd= | 0.004616
|  |  |  | @ Cl=0.6, Cd= | 0.0050919
alpha (deg) | Cl | Cd | Cm | Cl/Cd
-20 | -0.8144 | 0.2768 | 0.062 | -2.9422
-19.5 | -0.793 | 0.26857 | 0.0573 | -2.9527
-19 | -0.7714 | 0.26027 | 0.0526 | -2.9638
-18.5 | -0.7498 | 0.25196 | 0.048 | -2.9759
-18 | -0.7288 | 0.24377 | 0.0436 | -2.9897
-17.5 | -0.7077 | 0.2353 | 0.0392 | -3.0076
-17 | -0.6872 | 0.2272 | 0.035 | -3.0246
-16.5 | -0.667 | 0.21905 | 0.0308 | -3.045
-16 | -0.6472 | 0.21071 | 0.0268 | -3.0715
-15.5 | -0.6277 | 0.20247 | 0.0229 | -3.1002
-15 | -0.6089 | 0.194 | 0.019 | -3.1387
-14.5 | -0.5906 | 0.18587 | 0.0153 | -3.1775
-14 | -0.5779 | 0.17554 | 0.0114 | -3.2921
-13.5 | -0.5622 | 0.16688 | 0.0078 | -3.3689
-13 | -0.5478 | 0.15832 | 0.0044 | -3.4601
-12.5 | -0.5322 | 0.15033 | 0.0012 | -3.5402
-12 | -0.52 | 0.14182 | -0.0022 | -3.6666
-11.5 | -0.4993 | 0.13639 | -0.0046 | -3.6608
-11 | -0.3682 | 0.11267 | -0.0208 | -3.268
-10.5 | -0.3643 | 0.10528 | -0.0225 | -3.4603
-10 | -0.3633 | 0.09715 | -0.0243 | -3.7396
-9.5 | -0.3647 | 0.08867 | -0.0259 | -4.113
-9 | -0.4613 | 0.09582 | -0.0184 | -4.8142
-8.5 | -0.4563 | 0.08527 | -0.0251 | -5.3512
-8 | -0.4438 | 0.07588 | -0.0326 | -5.8487
-7.5 | -0.4377 | 0.06453 | -0.0434 | -6.7829
-7 | -0.4319 | 0.05139 | -0.062 | -8.4044
-6.5 | -0.4045 | 0.03518 | -0.0853 | -11.498
-6 | -0.4047 | 0.02531 | -0.0851 | -15.9897
-5.5 | -0.3885 | 0.01506 | -0.083 | -25.7968
-5 | -0.349 | 0.00731 | -0.0793 | -47.7428
-4.5 | -0.2826 | 0.00576 | -0.0769 | -49.0625
-4 | -0.2132 | 0.00537 | -0.0754 | -39.702
-3.5 | -0.1446 | 0.00518 | -0.0744 | -27.9151
-3 | -0.0771 | 0.00502 | -0.0737 | -15.3586
-2.5 | -0.0098 | 0.00495 | -0.0733 | -1.9798
-2 | 0.0566 | 0.00482 | -0.0729 | 11.7427
-1.5 | 0.1225 | 0.00473 | -0.0727 | 25.8985
-1 | 0.1883 | 0.00465 | -0.0726 | 40.4946
-0.5 | 0.2534 | 0.00456 | -0.0725 | 55.5702
0 | 0.3186 | 0.00458 | -0.0724 | 69.5633
0.5 | 0.3834 | 0.00458 | -0.0723 | 83.7118
1 | 0.448 | 0.00472 | -0.0721 | 94.9153
1.5 | 0.5129 | 0.00483 | -0.0719 | 106.1905
2 | 0.5781 | 0.00499 | -0.0715 | 115.8517
2.5 | 0.6426 | 0.00529 | -0.0709 | 121.4745
3 | 0.7073 | 0.00564 | -0.07 | 125.4078
3.5 | 0.7728 | 0.00599 | -0.069 | 129.015
4 | 0.8383 | 0.00642 | -0.0677 | 130.5763
4.5 | 0.9037 | 0.00694 | -0.066 | 130.2161
5 | 0.9716 | 0.00731 | -0.0642 | 132.9138
5.5 | 1.0389 | 0.00781 | -0.0616 | 133.0218
6 | 1.0978 | 0.00894 | -0.0566 | 122.7964
6.5 | 1.1408 | 0.01248 | -0.0488 | 91.4103
7 | 1.1581 | 0.01901 | -0.0391 | 60.9206
7.5 | 1.151 | 0.02651 | -0.0295 | 43.4176
8 | 1.1137 | 0.03289 | -0.0182 | 33.8614
8.5 | 1.072 | 0.03988 | -0.0126 | 26.8806
9 | 1.0323 | 0.04998 | -0.0158 | 20.6543
9.5 | 1.0028 | 0.06332 | -0.0262 | 15.837
10 | 0.9782 | 0.08044 | -0.0392 | 12.1606
10.5 | 0.9615 | 0.09578 | -0.0484 | 10.0386
11 | 0.9467 | 0.11021 | -0.0574 | 8.59
11.5 | 0.9359 | 0.1245 | -0.0662 | 7.5173
12 | 0.9313 | 0.13826 | -0.0744 | 6.7359

## 121. Re 14M Mach 0.00 (1)
BIGFOIL.COM POLAR EXPORT
HN-034
HN-034 |  |  |  | Cl Max: | 0.977 | at alpha= | 7.5 | deg
JavaFoil+Calcfoil stall+Eppler ext transition |  |  |  | L/D Max: | 172.748 | at alpha= | 6.5 | deg
Re: | 14000000 |  |  | Cd Min: | 0.00482 | at alpha= | 2.5 | deg
Mach: | 0 |  |  | Cl=0 at alpha= | -2.5345 | deg
|  |  |  | @ Cl=0.1, Cd= | 0.0066186
|  |  |  | @ Cl=0.4, Cd= | 0.0051498
|  |  |  | @ Cl=0.6, Cd= | 0.004849
alpha (deg) | Cl | Cd | Cm | Cl/Cd
-14 | -0.27 | 0.09049 | -0.028 | -2.988
-13.5 | -0.288 | 0.08561 | -0.028 | -3.362
-13 | -0.306 | 0.08105 | -0.028 | -3.772
-12.5 | -0.323 | 0.07739 | -0.028 | -4.178
-12 | -0.341 | 0.0729 | -0.029 | -4.679
-11.5 | -0.358 | 0.06852 | -0.029 | -5.229
-11 | -0.374 | 0.0641 | -0.03 | -5.84
-10.5 | -0.388 | 0.05993 | -0.031 | -6.48
-10 | -0.403 | 0.05294 | -0.034 | -7.603
-9.5 | -0.429 | 0.03431 | -0.043 | -12.499
-9 | -0.501 | 0.00791 | -0.055 | -63.366
-8.5 | -0.498 | 0.00748 | -0.055 | -66.556
-8 | -0.487 | 0.00766 | -0.056 | -63.579
-7.5 | -0.468 | 0.00736 | -0.056 | -63.599
-7 | -0.442 | 0.00715 | -0.057 | -61.886
-6.5 | -0.409 | 0.00693 | -0.057 | -58.934
-6 | -0.367 | 0.00673 | -0.057 | -54.54
-5.5 | -0.322 | 0.00658 | -0.058 | -48.925
-5 | -0.273 | 0.00644 | -0.058 | -42.347
-4.5 | -0.221 | 0.00666 | -0.058 | -33.15
-4 | -0.167 | 0.00677 | -0.059 | -24.612
-3.5 | -0.111 | 0.00659 | -0.059 | -16.788
-3 | -0.054 | 0.0074 | -0.059 | -7.243
-2.5 | 0.004 | 0.00744 | -0.06 | 0.558
-2 | 0.062 | 0.00692 | -0.06 | 8.998
-1.5 | 0.12 | 0.00646 | -0.06 | 18.648
-1 | 0.179 | 0.0061 | -0.061 | 29.325
-0.5 | 0.237 | 0.00577 | -0.061 | 41.035
0 | 0.295 | 0.00552 | -0.061 | 53.429
0.5 | 0.353 | 0.00532 | -0.062 | 66.416
1 | 0.411 | 0.00511 | -0.062 | 80.443
1.5 | 0.469 | 0.00499 | -0.062 | 94.048
2 | 0.527 | 0.00487 | -0.063 | 108.245
2.5 | 0.585 | 0.00482 | -0.063 | 121.192
3 | 0.642 | 0.00493 | -0.063 | 130.245
3.5 | 0.698 | 0.00494 | -0.064 | 141.351
4 | 0.753 | 0.00497 | -0.064 | 151.436
4.5 | 0.805 | 0.00501 | -0.064 | 160.907
5 | 0.852 | 0.00513 | -0.064 | 166.25
5.5 | 0.894 | 0.00525 | -0.065 | 170.259
6 | 0.928 | 0.00539 | -0.065 | 172.251
6.5 | 0.954 | 0.00552 | -0.065 | 172.748
7 | 0.97 | 0.00566 | -0.066 | 171.415
7.5 | 0.977 | 0.00579 | -0.066 | 168.58
8 | 0.973 | 0.00594 | -0.066 | 163.798
8.5 | 0.96 | 0.00609 | -0.066 | 157.545
9 | 0.937 | 0.00624 | -0.067 | 150.062
9.5 | 0.906 | 0.00642 | -0.067 | 141.201
10 | 0.869 | 0.00655 | -0.067 | 132.64
10.5 | 0.828 | 0.00689 | -0.068 | 120.076
11 | 0.783 | 0.00694 | -0.068 | 112.841
11.5 | 0.733 | 0.01208 | -0.068 | 60.656
12 | 0.683 | 0.01431 | -0.068 | 47.733
12.5 | 0.626 | 0.01652 | -0.067 | 37.916

## 122. Re 14M Mach 0.00 (2)
BIGFOIL.COM POLAR EXPORT
HN-034
HN-034 |  |  |  | Cl Max: | 1.7042 | at alpha= | 14.5 | deg
XFOIL ncrit=9 |  |  |  | L/D Max: | 136.844 | at alpha= | 7 | deg
Re: | 14000000 |  |  | Cd Min: | 0.02646 | at alpha= | 15 | deg
Mach: | 0 |  |  | Cl=0 at alpha= | -2.4586 | deg
|  |  |  | @ Cl=0.1, Cd= | 0.0046399
|  |  |  | @ Cl=0.4, Cd= | 0.0047029
|  |  |  | @ Cl=0.6, Cd= | 0.0053304
alpha (deg) | Cl | Cd | Cm | Cl/Cd
-6.5 | -0.4493 | 0.00576 | -0.0631 | -78.0035
-6 | -0.3942 | 0.00553 | -0.0631 | -71.2839
-5.5 | -0.3389 | 0.00538 | -0.063 | -62.9926
-5 | -0.2834 | 0.00527 | -0.063 | -53.7761
-4.5 | -0.2279 | 0.0051 | -0.063 | -44.6863
-4 | -0.1723 | 0.00499 | -0.063 | -34.5291
-3.5 | -0.1165 | 0.00491 | -0.063 | -23.7271
-3 | -0.0606 | 0.00486 | -0.063 | -12.4691
-2.5 | -0.0046 | 0.00479 | -0.0631 | -0.96033
-2 | 0.051 | 0.00471 | -0.0631 | 10.828
-1.5 | 0.1069 | 0.00463 | -0.0632 | 23.0886
-1 | 0.1627 | 0.00461 | -0.0633 | 35.2928
-0.5 | 0.2182 | 0.00455 | -0.0633 | 47.956
0 | 0.2737 | 0.00457 | -0.0634 | 59.8906
0.5 | 0.3291 | 0.00458 | -0.0634 | 71.8559
1 | 0.3842 | 0.00468 | -0.0634 | 82.094
1.5 | 0.4394 | 0.00476 | -0.0635 | 92.3109
2 | 0.4946 | 0.00486 | -0.0635 | 101.7695
2.5 | 0.5494 | 0.00503 | -0.0634 | 109.2247
3 | 0.6033 | 0.00535 | -0.0632 | 112.7664
3.5 | 0.6581 | 0.00555 | -0.0631 | 118.5766
4 | 0.7125 | 0.00582 | -0.0629 | 122.4227
4.5 | 0.7665 | 0.00612 | -0.0627 | 125.2451
5 | 0.8203 | 0.00641 | -0.0624 | 127.9719
7 | 1.0318 | 0.00754 | -0.0605 | 136.8435
7.5 | 1.0849 | 0.00794 | -0.0602 | 136.6373
8 | 1.1376 | 0.00835 | -0.0598 | 136.2395
8.5 | 1.1901 | 0.00874 | -0.0595 | 136.167
9 | 1.2421 | 0.00918 | -0.0591 | 135.305
9.5 | 1.2934 | 0.00966 | -0.0586 | 133.8923
10 | 1.3443 | 0.01016 | -0.058 | 132.313
10.5 | 1.394 | 0.01076 | -0.0573 | 129.5539
11 | 1.4399 | 0.01182 | -0.0559 | 121.819
11.5 | 1.4864 | 0.01271 | -0.0547 | 116.9473
12 | 1.5317 | 0.01366 | -0.0534 | 112.1303
12.5 | 1.5747 | 0.01479 | -0.0517 | 106.4706
13 | 1.6147 | 0.01614 | -0.0497 | 100.0434
13.5 | 1.6499 | 0.01784 | -0.047 | 92.4832
14 | 1.6799 | 0.0198 | -0.0437 | 84.8434
14.5 | 1.7042 | 0.02189 | -0.0397 | 77.8529
15 | 1.6675 | 0.02646 | -0.0268 | 63.0197

## 123. Re 14M Mach 0.10 (1)
BIGFOIL.COM POLAR EXPORT
HN-034
HN-034 |  |  |  | Cl Max: | 0.973 | at alpha= | 7.5 | deg
JavaFoil+Calcfoil stall+Eppler ext transition |  |  |  | L/D Max: | 171.904 | at alpha= | 6.5 | deg
Re: | 14000000 |  |  | Cd Min: | 0.00483 | at alpha= | 2.5 | deg
Mach: | 0.1 |  |  | Cl=0 at alpha= | -2.5345 | deg
|  |  |  | @ Cl=0.1, Cd= | 0.0066429
|  |  |  | @ Cl=0.4, Cd= | 0.0051648
|  |  |  | @ Cl=0.6, Cd= | 0.01828
alpha (deg) | Cl | Cd | Cm | Cl/Cd
-13.5 | -0.253 | 0.08638 | -0.028 | -2.928
-13 | -0.273 | 0.08174 | -0.028 | -3.337
-12.5 | -0.293 | 0.07798 | -0.028 | -3.756
-12 | -0.313 | 0.07298 | -0.029 | -4.295
-11.5 | -0.333 | 0.069 | -0.029 | -4.831
-11 | -0.352 | 0.06521 | -0.029 | -5.397
-10.5 | -0.37 | 0.06049 | -0.031 | -6.109
-10 | -0.385 | 0.05536 | -0.033 | -6.955
-9.5 | -0.401 | 0.04696 | -0.037 | -8.536
-9 | -0.488 | 0.00855 | -0.055 | -57.082
-8.5 | -0.49 | 0.00752 | -0.056 | -65.131
-8 | -0.482 | 0.00772 | -0.056 | -62.446
-7.5 | -0.466 | 0.00736 | -0.056 | -63.256
-7 | -0.441 | 0.00714 | -0.057 | -61.812
-6.5 | -0.409 | 0.00693 | -0.057 | -58.995
-6 | -0.368 | 0.00679 | -0.057 | -54.197
-5.5 | -0.323 | 0.00661 | -0.058 | -48.811
-5 | -0.274 | 0.00646 | -0.058 | -42.341
-4.5 | -0.222 | 0.00666 | -0.059 | -33.272
-4 | -0.167 | 0.0068 | -0.059 | -24.586
-3.5 | -0.111 | 0.0066 | -0.059 | -16.852
-3 | -0.054 | 0.00742 | -0.06 | -7.265
-2.5 | 0.004 | 0.00745 | -0.06 | 0.559
-2 | 0.063 | 0.00693 | -0.06 | 9.027
-1.5 | 0.121 | 0.00648 | -0.061 | 18.694
-1 | 0.18 | 0.0061 | -0.061 | 29.437
-0.5 | 0.238 | 0.00578 | -0.061 | 41.193
0 | 0.297 | 0.00553 | -0.062 | 53.637
0.5 | 0.355 | 0.00532 | -0.062 | 66.691
1 | 0.413 | 0.00512 | -0.062 | 80.781
1.5 | 0.472 | 0.00499 | -0.063 | 94.423
2 | 0.53 | 0.00489 | -0.063 | 108.425
2.5 | 0.588 | 0.00483 | -0.063 | 121.661
3 | 0.645 | 0.00494 | -0.064 | 130.689
3.5 | 0.702 | 0.00495 | -0.064 | 141.789
4 | 0.757 | 0.00498 | -0.064 | 151.806
4.5 | 0.809 | 0.00502 | -0.064 | 161.298
5 | 0.856 | 0.00515 | -0.065 | 166.305
5.5 | 0.897 | 0.00527 | -0.065 | 170.08
6 | 0.93 | 0.00541 | -0.065 | 171.889
6.5 | 0.955 | 0.00555 | -0.066 | 171.904
7 | 0.969 | 0.00569 | -0.066 | 170.21
7.5 | 0.973 | 0.00583 | -0.066 | 166.773
8 | 0.965 | 0.00599 | -0.067 | 161.272
8.5 | 0.947 | 0.00614 | -0.067 | 154.327
9 | 0.919 | 0.0063 | -0.067 | 145.951
9.5 | 0.883 | 0.00646 | -0.067 | 136.574
10 | 0.839 | 0.00681 | -0.068 | 123.216
10.5 | 0.791 | 0.00697 | -0.068 | 113.504
11 | 0.741 | 0.00698 | -0.068 | 106.045
11.5 | 0.684 | 0.01365 | -0.068 | 50.144
12 | 0.625 | 0.01526 | -0.067 | 40.95
12.5 | 0.563 | 0.01828 | -0.066 | 30.814

## 124. Re 14M Mach 0.10 (2)
BIGFOIL.COM POLAR EXPORT
HN-034
HN-034 |  |  |  | Cl Max: | 1.5984 | at alpha= | 13 | deg
XFOIL ncrit=9 |  |  |  | L/D Max: | 136.94 | at alpha= | 6.5 | deg
Re: | 14000000 |  |  | Cd Min: | 0.01961 | at alpha= | 13 | deg
Mach: | 0.1 |  |  | Cl=0 at alpha= | -2.4571 | deg
|  |  |  | @ Cl=0.1, Cd= | 0.0046405
|  |  |  | @ Cl=0.4, Cd= | 0.0046999
|  |  |  | @ Cl=0.6, Cd= | 0.0053193
alpha (deg) | Cl | Cd | Cm | Cl/Cd
-8 | -0.6119 | 0.00804 | -0.0656 | -76.107
-7.5 | -0.5609 | 0.00694 | -0.0647 | -80.8213
-6 | -0.3972 | 0.00555 | -0.0636 | -71.5676
-5.5 | -0.3414 | 0.0054 | -0.0635 | -63.2222
-5 | -0.2855 | 0.00528 | -0.0634 | -54.072
-4.5 | -0.2296 | 0.0051 | -0.0634 | -45.0196
-4 | -0.1735 | 0.005 | -0.0633 | -34.7
-3.5 | -0.1174 | 0.00492 | -0.0633 | -23.8618
-3 | -0.0611 | 0.00487 | -0.0634 | -12.5462
-2.5 | -0.0048 | 0.0048 | -0.0634 | -1
-2 | 0.0512 | 0.00471 | -0.0634 | 10.8705
-1.5 | 0.1074 | 0.00463 | -0.0635 | 23.1965
-1 | 0.1635 | 0.00461 | -0.0636 | 35.4664
-0.5 | 0.2193 | 0.00455 | -0.0636 | 48.1978
0 | 0.2751 | 0.00457 | -0.0637 | 60.1969
0.5 | 0.3309 | 0.00458 | -0.0637 | 72.2489
1 | 0.3862 | 0.00468 | -0.0637 | 82.5214
1.5 | 0.4418 | 0.00476 | -0.0637 | 92.8151
2 | 0.4974 | 0.00486 | -0.0638 | 102.3457
2.5 | 0.5524 | 0.00503 | -0.0637 | 109.8211
3 | 0.6067 | 0.00536 | -0.0634 | 113.1903
3.5 | 0.6618 | 0.00557 | -0.0633 | 118.8151
4 | 0.7165 | 0.00584 | -0.0631 | 122.6884
4.5 | 0.7709 | 0.00614 | -0.0629 | 125.5537
5 | 0.8251 | 0.00645 | -0.0625 | 127.9225
5.5 | 0.8791 | 0.00678 | -0.0621 | 129.6608
6 | 0.9329 | 0.00701 | -0.0617 | 133.0813
6.5 | 0.9846 | 0.00719 | -0.0608 | 136.9402
7 | 1.0384 | 0.00759 | -0.0604 | 136.8116
7.5 | 1.092 | 0.008 | -0.06 | 136.5
8 | 1.1452 | 0.00842 | -0.0596 | 136.0095
8.5 | 1.1983 | 0.00883 | -0.0591 | 135.7078
9 | 1.2508 | 0.00928 | -0.0586 | 134.7845
9.5 | 1.3027 | 0.00979 | -0.058 | 133.0644
10 | 1.3538 | 0.01036 | -0.0572 | 130.6757
11 | 1.4484 | 0.01236 | -0.0544 | 117.1845
11.5 | 1.4934 | 0.01354 | -0.0527 | 110.2954
12 | 1.5361 | 0.01487 | -0.0507 | 103.302
12.5 | 1.573 | 0.01676 | -0.0479 | 93.8544
13 | 1.5984 | 0.01961 | -0.0436 | 81.5094

## 125. Re 14M Mach 0.25 (1)
BIGFOIL.COM POLAR EXPORT
HN-034
HN-034 |  |  |  | Cl Max: | 0.955 | at alpha= | 6.5 | deg
JavaFoil+Calcfoil stall+Eppler ext transition |  |  |  | L/D Max: | 168.771 | at alpha= | 6 | deg
Re: | 14000000 |  |  | Cd Min: | 0.00486 | at alpha= | 2.5 | deg
Mach: | 0.25 |  |  | Cl=0 at alpha= | -2.5339 | deg
|  |  |  | @ Cl=0.1, Cd= | 0.006724
|  |  |  | @ Cl=0.4, Cd= | 0.02123
|  |  |  | @ Cl=0.6, Cd= | 0.02123
alpha (deg) | Cl | Cd | Cm | Cl/Cd
-12.5 | -0.056 | 0.07992 | -0.029 | -0.7
-12 | -0.053 | 0.07597 | -0.029 | -0.7
-11.5 | -0.05 | 0.07092 | -0.029 | -0.712
-11 | -0.137 | 0.06719 | -0.03 | -2.044
-10.5 | -0.196 | 0.06374 | -0.029 | -3.076
-10 | -0.245 | 0.05981 | -0.03 | -4.093
-9.5 | -0.286 | 0.05646 | -0.03 | -5.063
-9 | -0.319 | 0.05234 | -0.032 | -6.102
-8.5 | -0.345 | 0.04714 | -0.035 | -7.319
-8 | -0.438 | 0.00757 | -0.058 | -57.897
-7.5 | -0.441 | 0.00761 | -0.058 | -57.948
-7 | -0.43 | 0.00731 | -0.058 | -58.794
-6.5 | -0.405 | 0.00709 | -0.059 | -57.216
-6 | -0.369 | 0.00692 | -0.059 | -53.374
-5.5 | -0.327 | 0.00672 | -0.059 | -48.568
-5 | -0.279 | 0.00655 | -0.06 | -42.495
-4.5 | -0.226 | 0.0064 | -0.06 | -35.393
-4 | -0.171 | 0.00688 | -0.061 | -24.904
-3.5 | -0.114 | 0.00669 | -0.061 | -17.049
-3 | -0.055 | 0.00747 | -0.061 | -7.407
-2.5 | 0.004 | 0.0077 | -0.062 | 0.556
-2 | 0.064 | 0.007 | -0.062 | 9.189
-1.5 | 0.124 | 0.00654 | -0.062 | 19.029
-1 | 0.185 | 0.00615 | -0.063 | 30.02
-0.5 | 0.245 | 0.00582 | -0.063 | 42.054
0 | 0.305 | 0.00556 | -0.063 | 54.79
0.5 | 0.365 | 0.00535 | -0.064 | 68.155
1 | 0.425 | 0.00513 | -0.064 | 82.761
1.5 | 0.485 | 0.00502 | -0.064 | 96.519
2 | 0.544 | 0.00491 | -0.065 | 110.758
2.5 | 0.604 | 0.00486 | -0.065 | 124.138
3 | 0.663 | 0.00498 | -0.065 | 133.037
3.5 | 0.721 | 0.005 | -0.066 | 144.254
4 | 0.777 | 0.00504 | -0.066 | 154.095
4.5 | 0.83 | 0.00507 | -0.066 | 163.589
5 | 0.876 | 0.00526 | -0.067 | 166.532
5.5 | 0.914 | 0.00542 | -0.067 | 168.694
6 | 0.941 | 0.00558 | -0.067 | 168.771
6.5 | 0.955 | 0.00574 | -0.067 | 166.497
7 | 0.953 | 0.00589 | -0.068 | 161.8
7.5 | 0.933 | 0.00606 | -0.068 | 153.978
8 | 0.894 | 0.00624 | -0.068 | 143.413
8.5 | 0.836 | 0.00643 | -0.069 | 130.035
9 | 0.761 | 0.00661 | -0.069 | 115.006
9.5 | 0.67 | 0.00683 | -0.069 | 98.07
10 | 0.567 | 0.00707 | -0.069 | 80.243
10.5 | 0.452 | 0.01354 | -0.069 | 33.402
11 | 0.325 | 0.01517 | -0.069 | 21.391
11.5 | 0.144 | 0.02123 | -0.066 | 6.787

## 126. Re 14M Mach 0.25 (2)
BIGFOIL.COM POLAR EXPORT
HN-034
HN-034 |  |  |  | Cl Max: | 1.3807 | at alpha= | 11 | deg
XFOIL ncrit=9 |  |  |  | L/D Max: | 136.711 | at alpha= | 6.5 | deg
Re: | 14000000 |  |  | Cd Min: | 0.10322 | at alpha= | 14 | deg
Mach: | 0.25 |  |  | Cl=0 at alpha= | -99 | deg
|  |  |  | @ Cl=0.1, Cd= | 0.00457
|  |  |  | @ Cl=0.4, Cd= | 0.0046933
|  |  |  | @ Cl=0.6, Cd= | 0.005257
alpha (deg) | Cl | Cd | Cm | Cl/Cd
0 | 0.2832 | 0.00457 | -0.0653 | 61.9694
0.5 | 0.3406 | 0.00458 | -0.0654 | 74.3668
1 | 0.3976 | 0.00469 | -0.0653 | 84.7761
1.5 | 0.455 | 0.00477 | -0.0653 | 95.3878
2 | 0.5124 | 0.00487 | -0.0653 | 105.2156
2.5 | 0.5692 | 0.00507 | -0.0651 | 112.2682
3 | 0.6252 | 0.00541 | -0.0648 | 115.5638
3.5 | 0.6823 | 0.00563 | -0.0645 | 121.1901
4 | 0.7391 | 0.00592 | -0.0642 | 124.848
4.5 | 0.7956 | 0.00624 | -0.0637 | 127.5
5 | 0.8517 | 0.00661 | -0.0632 | 128.8502
5.5 | 0.9083 | 0.00693 | -0.0625 | 131.0678
6 | 0.9645 | 0.00722 | -0.0618 | 133.5873
6.5 | 1.0185 | 0.00745 | -0.0604 | 136.7114
7 | 1.0749 | 0.00793 | -0.0596 | 135.5485
7.5 | 1.1314 | 0.00839 | -0.0587 | 134.851
8 | 1.1875 | 0.00891 | -0.0577 | 133.2772
8.5 | 1.2433 | 0.00947 | -0.0566 | 131.2883
9 | 1.2983 | 0.01013 | -0.0552 | 128.1639
9.5 | 1.3422 | 0.01221 | -0.0518 | 109.9263
10 | 1.3732 | 0.01588 | -0.0467 | 86.4736
11 | 1.3807 | 0.02765 | -0.0316 | 49.9349
11.5 | 1.3429 | 0.03312 | -0.0198 | 40.5465
12 | 1.3053 | 0.03913 | -0.0131 | 33.358
12.5 | 1.2589 | 0.04868 | -0.0131 | 25.8607
13 | 1.2237 | 0.06082 | -0.0198 | 20.12
13.5 | 1.1778 | 0.08039 | -0.0341 | 14.6511
14 | 1.1343 | 0.10322 | -0.0478 | 10.9891

## 127. Re 14M Mach 0.50 (1)
BIGFOIL.COM POLAR EXPORT
HN-034
HN-034 |  |  |  | Cl Max: | 1.234 | at alpha= | 20 | deg
JavaFoil+Calcfoil stall+Eppler ext transition |  |  |  | L/D Max: | 160.621 | at alpha= | 4.5 | deg
Re: | 14000000 |  |  | Cd Min: | 0.00503 | at alpha= | 2.5 | deg
Mach: | 0.5 |  |  | Cl=0 at alpha= | -2.5373 | deg
|  |  |  | @ Cl=0.1, Cd= | 0.0071143
|  |  |  | @ Cl=0.4, Cd= | 0.0055163
|  |  |  | @ Cl=0.6, Cd= | 0.0065771
alpha (deg) | Cl | Cd | Cm | Cl/Cd
-20 | -0.909 | 0.15975 | -0.033 | -5.688
-19.5 | -0.885 | 0.14504 | -0.034 | -6.1
-19 | -0.858 | 0.14109 | -0.033 | -6.081
-18.5 | -0.832 | 0.1364 | -0.033 | -6.099
-18 | -0.807 | 0.12845 | -0.033 | -6.285
-17.5 | -0.784 | 0.12382 | -0.034 | -6.328
-17 | -0.759 | 0.11632 | -0.034 | -6.523
-16.5 | -0.732 | 0.1126 | -0.034 | -6.497
-16 | -0.709 | 0.10299 | -0.035 | -6.882
-15.5 | -0.687 | 0.09355 | -0.037 | -7.341
-15 | -0.653 | 0.10829 | -0.032 | -6.028
-14.5 | -0.629 | 0.09748 | -0.034 | -6.452
-14 | -0.605 | 0.0887 | -0.035 | -6.824
-13.5 | -0.584 | 0.07814 | -0.038 | -7.478
-13 | -0.566 | 0.0666 | -0.042 | -8.493
-12.5 | -0.524 | 0.08472 | -0.032 | -6.19
-12 | -0.501 | 0.075 | -0.035 | -6.678
-11.5 | -0.481 | 0.06337 | -0.04 | -7.589
-11 | -0.471 | 0.0449 | -0.047 | -10.49
-10.5 | -0.493 | 0.01471 | -0.059 | -33.511
-10 | -0.395 | 0.06249 | -0.034 | -6.325
-9.5 | -0.377 | 0.04959 | -0.042 | -7.602
-9 | -0.412 | 0.01064 | -0.062 | -38.739
-8.5 | -0.391 | 0.00793 | -0.064 | -49.269
-8 | -0.292 | 0.04747 | -0.037 | -6.153
-7.5 | -0.265 | 0.04572 | -0.036 | -5.789
-7 | -0.294 | 0.00773 | -0.065 | -38.003
-6.5 | -0.215 | 0.03685 | -0.043 | -5.841
-6 | -0.229 | 0.00772 | -0.066 | -29.6
-5.5 | -0.196 | 0.00724 | -0.066 | -27.049
-5 | -0.276 | 0.00701 | -0.067 | -39.352
-4.5 | -0.24 | 0.00679 | -0.067 | -35.387
-4 | -0.187 | 0.00663 | -0.068 | -28.2
-3.5 | -0.126 | 0.00703 | -0.068 | -17.94
-3 | -0.062 | 0.00681 | -0.069 | -9.038
-2.5 | 0.005 | 0.00738 | -0.069 | 0.647
-2 | 0.072 | 0.00734 | -0.069 | 9.79
-1.5 | 0.139 | 0.0068 | -0.07 | 20.447
-1 | 0.206 | 0.00635 | -0.07 | 32.496
-0.5 | 0.274 | 0.00599 | -0.07 | 45.664
0 | 0.341 | 0.00571 | -0.071 | 59.614
0.5 | 0.408 | 0.00549 | -0.071 | 74.288
1 | 0.475 | 0.00527 | -0.072 | 90.152
1.5 | 0.541 | 0.00515 | -0.072 | 105.228
2 | 0.608 | 0.00506 | -0.072 | 120.186
2.5 | 0.674 | 0.00503 | -0.073 | 134.056
3 | 0.739 | 0.00519 | -0.073 | 142.588
3.5 | 0.803 | 0.00524 | -0.073 | 153.199
4 | 0.862 | 0.00547 | -0.074 | 157.644
4.5 | 0.914 | 0.00569 | -0.074 | 160.621
5 | 0.942 | 0.00586 | -0.074 | 160.609
5.5 | 0.913 | 0.00619 | -0.075 | 147.463
6 | 0.572 | 0.00647 | -0.075 | 88.443
6.5 | 0.606 | 0.0066 | -0.075 | 91.835
7 | 0.64 | 0.00701 | -0.076 | 91.211
7.5 | 0.673 | 0.00695 | -0.076 | 96.814
8 | 0.707 | 0.00753 | -0.076 | 93.889
8.5 | 0.603 | 0.05316 | -0.046 | 11.352
9 | 0.774 | 0.00775 | -0.077 | 99.942
9.5 | 0.793 | 0.01582 | -0.076 | 50.085
10 | 0.681 | 0.06736 | -0.042 | 10.112
10.5 | 0.857 | 0.01653 | -0.076 | 51.832
11 | 0.824 | 0.03174 | -0.069 | 25.964
11.5 | 0.767 | 0.07638 | -0.046 | 10.045
12 | 0.916 | 0.02496 | -0.073 | 36.692
12.5 | 0.856 | 0.06185 | -0.06 | 13.837
13 | 0.858 | 0.08182 | -0.052 | 10.487
13.5 | 0.876 | 0.09517 | -0.047 | 9.205
14 | 0.912 | 0.08763 | -0.052 | 10.407
14.5 | 0.943 | 0.09086 | -0.053 | 10.383
15 | 0.975 | 0.09393 | -0.055 | 10.378
15.5 | 0.983 | 0.11668 | -0.047 | 8.422
16 | 1.013 | 0.11895 | -0.049 | 8.514
16.5 | 1.044 | 0.12185 | -0.051 | 8.565
17 | 1.075 | 0.12516 | -0.052 | 8.585
17.5 | 1.101 | 0.13383 | -0.052 | 8.224
18 | 1.122 | 0.15144 | -0.05 | 7.407
18.5 | 1.15 | 0.1547 | -0.051 | 7.437
19 | 1.178 | 0.16674 | -0.052 | 7.068
19.5 | 1.208 | 0.17155 | -0.053 | 7.04
20 | 1.234 | 0.18301 | -0.053 | 6.743

## 128. Re 14M Mach 0.50 (2)
BIGFOIL.COM POLAR EXPORT
HN-034
HN-034 |  |  |  | Cl Max: | 1.1854 | at alpha= | 20 | deg
XFOIL ncrit=9 |  |  |  | L/D Max: | 135.69 | at alpha= | 5.5 | deg
Re: | 14000000 |  |  | Cd Min: | 0.31558 | at alpha= | 20 | deg
Mach: | 0.5 |  |  | Cl=0 at alpha= | -2.4233 | deg
|  |  |  | @ Cl=0.1, Cd= | 0.0047338
|  |  |  | @ Cl=0.4, Cd= | 0.004653
|  |  |  | @ Cl=0.6, Cd= | 0.0050748
alpha (deg) | Cl | Cd | Cm | Cl/Cd
-20 | -0.8166 | 0.277 | 0.0624 | -2.948
-19.5 | -0.7951 | 0.26881 | 0.0578 | -2.9579
-19 | -0.7732 | 0.26053 | 0.0531 | -2.9678
-18.5 | -0.7514 | 0.25222 | 0.0484 | -2.9791
-18 | -0.7303 | 0.24402 | 0.044 | -2.9928
-17.5 | -0.709 | 0.23559 | 0.0396 | -3.0095
-17 | -0.6884 | 0.22747 | 0.0354 | -3.0263
-16.5 | -0.668 | 0.21932 | 0.0312 | -3.0458
-16 | -0.6482 | 0.21096 | 0.0272 | -3.0726
-15.5 | -0.6286 | 0.20271 | 0.0232 | -3.101
-15 | -0.6096 | 0.19425 | 0.0193 | -3.1382
-14.5 | -0.5912 | 0.18611 | 0.0156 | -3.1766
-14 | -0.5801 | 0.17483 | 0.0115 | -3.3181
-13.5 | -0.5639 | 0.16651 | 0.0079 | -3.3866
-13 | -0.5493 | 0.158 | 0.0045 | -3.4766
-11.5 | -0.5029 | 0.13588 | -0.0047 | -3.7011
-11 | -0.498 | 0.12554 | -0.0082 | -3.9669
-10.5 | -0.4766 | 0.12051 | -0.0101 | -3.9549
-10 | -0.4669 | 0.11278 | -0.0127 | -4.1399
-9.5 | -0.4591 | 0.10521 | -0.0149 | -4.3637
-9 | -0.4482 | 0.09663 | -0.0194 | -4.6383
-7.5 | -0.4449 | 0.06383 | -0.0432 | -6.9701
-7 | -0.4026 | 0.044 | -0.0821 | -9.15
-6.5 | -0.4119 | 0.03468 | -0.0848 | -11.8772
-6 | -0.4097 | 0.02466 | -0.0849 | -16.6139
-5.5 | -0.3921 | 0.01446 | -0.0828 | -27.1162
-5 | -0.351 | 0.00704 | -0.0791 | -49.858
-4.5 | -0.2838 | 0.00563 | -0.0767 | -50.4085
-4 | -0.214 | 0.0053 | -0.0754 | -40.3774
-3.5 | -0.1454 | 0.00512 | -0.0744 | -28.3984
-3 | -0.0776 | 0.00496 | -0.0737 | -15.6452
-2.5 | -0.0102 | 0.0049 | -0.0732 | -2.0816
-2 | 0.0563 | 0.0048 | -0.0729 | 11.7292
-1.5 | 0.1223 | 0.0047 | -0.0727 | 26.0213
-1 | 0.1882 | 0.00464 | -0.0726 | 40.5603
-0.5 | 0.2535 | 0.00457 | -0.0725 | 55.4705
0 | 0.3186 | 0.0046 | -0.0724 | 69.2609
0.5 | 0.3836 | 0.00462 | -0.0723 | 83.0303
1 | 0.4482 | 0.00475 | -0.0721 | 94.3579
1.5 | 0.5135 | 0.00484 | -0.0719 | 106.095
2 | 0.5789 | 0.00499 | -0.0716 | 116.012
2.5 | 0.6436 | 0.00525 | -0.071 | 122.5905
3 | 0.7082 | 0.00561 | -0.0702 | 126.2389
3.5 | 0.774 | 0.00594 | -0.0692 | 130.303
4 | 0.8399 | 0.00634 | -0.068 | 132.4763
4.5 | 0.9057 | 0.00683 | -0.0663 | 132.6061
5 | 0.974 | 0.00719 | -0.0645 | 135.4659
5.5 | 1.0421 | 0.00768 | -0.0621 | 135.6901
6 | 1.1042 | 0.00886 | -0.0577 | 124.6275
6.5 | 1.1447 | 0.01218 | -0.0493 | 93.9819
7 | 1.1623 | 0.01868 | -0.0396 | 62.2216
7.5 | 1.1526 | 0.02646 | -0.0297 | 43.5601
8 | 1.1177 | 0.03264 | -0.0184 | 34.2433
8.5 | 1.0748 | 0.03956 | -0.0125 | 27.1689
9 | 1.0345 | 0.04961 | -0.0155 | 20.8527
9.5 | 1.0052 | 0.06277 | -0.0256 | 16.014
10 | 0.9802 | 0.07988 | -0.0388 | 12.2709
10.5 | 0.9645 | 0.09515 | -0.048 | 10.1366
11 | 0.9494 | 0.10964 | -0.057 | 8.6592
11.5 | 0.9386 | 0.1239 | -0.0658 | 7.5755
12 | 0.934 | 0.13762 | -0.0741 | 6.7868
12.5 | 0.9337 | 0.15113 | -0.082 | 6.1781
13 | 0.9379 | 0.16421 | -0.0895 | 5.7116
13.5 | 0.9455 | 0.17693 | -0.0966 | 5.3439
14 | 0.9562 | 0.1893 | -0.1034 | 5.0512
14.5 | 0.969 | 0.20148 | -0.11 | 4.8094
15 | 0.982 | 0.21456 | -0.1167 | 4.5768
15.5 | 0.9965 | 0.2272 | -0.1234 | 4.386
16 | 1.016 | 0.23752 | -0.1291 | 4.2775
16.5 | 1.0361 | 0.24767 | -0.1348 | 4.1834
17 | 1.0567 | 0.25768 | -0.1404 | 4.1008
17.5 | 1.0777 | 0.26758 | -0.146 | 4.0276
18 | 1.0988 | 0.2773 | -0.1516 | 3.9625
18.5 | 1.1201 | 0.28691 | -0.1572 | 3.904
19 | 1.1414 | 0.29656 | -0.1629 | 3.8488
19.5 | 1.1631 | 0.30619 | -0.1685 | 3.7986
20 | 1.1854 | 0.31558 | -0.174 | 3.7563

## 129. Re 16M Mach 0.00 (1)
BIGFOIL.COM POLAR EXPORT
HN-034
HN-034 |  |  |  | Cl Max: | 0.977 | at alpha= | 7.5 | deg
JavaFoil+Calcfoil stall+Eppler ext transition |  |  |  | L/D Max: | 175.361 | at alpha= | 6.5 | deg
Re: | 16000000 |  |  | Cd Min: | 0.00482 | at alpha= | 2.5 | deg
Mach: | 0 |  |  | Cl=0 at alpha= | -2.5345 | deg
|  |  |  | @ Cl=0.1, Cd= | 0.0066286
|  |  |  | @ Cl=0.4, Cd= | 0.005176
|  |  |  | @ Cl=0.6, Cd= | 0.0048437
alpha (deg) | Cl | Cd | Cm | Cl/Cd
-14 | -0.271 | 0.0898 | -0.028 | -3.013
-13.5 | -0.288 | 0.08477 | -0.029 | -3.399
-13 | -0.306 | 0.08023 | -0.029 | -3.814
-12.5 | -0.324 | 0.07677 | -0.029 | -4.215
-12 | -0.342 | 0.07212 | -0.029 | -4.736
-11.5 | -0.359 | 0.06758 | -0.03 | -5.311
-11 | -0.375 | 0.06313 | -0.031 | -5.94
-10.5 | -0.389 | 0.0586 | -0.032 | -6.646
-10 | -0.404 | 0.05101 | -0.036 | -7.929
-9.5 | -0.469 | 0.0136 | -0.051 | -34.501
-9 | -0.501 | 0.00782 | -0.055 | -64.067
-8.5 | -0.498 | 0.00787 | -0.055 | -63.2
-8 | -0.487 | 0.00756 | -0.056 | -64.373
-7.5 | -0.468 | 0.00727 | -0.056 | -64.432
-7 | -0.442 | 0.00707 | -0.057 | -62.577
-6.5 | -0.409 | 0.00686 | -0.057 | -59.558
-6 | -0.367 | 0.00666 | -0.057 | -55.109
-5.5 | -0.322 | 0.00653 | -0.058 | -49.29
-5 | -0.273 | 0.0064 | -0.058 | -42.635
-4.5 | -0.221 | 0.00657 | -0.058 | -33.583
-4 | -0.167 | 0.00674 | -0.059 | -24.725
-3.5 | -0.111 | 0.00655 | -0.059 | -16.885
-3 | -0.054 | 0.00731 | -0.059 | -7.332
-2.5 | 0.004 | 0.00757 | -0.06 | 0.548
-2 | 0.062 | 0.00693 | -0.06 | 8.987
-1.5 | 0.12 | 0.00647 | -0.06 | 18.63
-1 | 0.179 | 0.0061 | -0.061 | 29.289
-0.5 | 0.237 | 0.00578 | -0.061 | 40.993
0 | 0.295 | 0.00554 | -0.061 | 53.284
0.5 | 0.353 | 0.00533 | -0.062 | 66.326
1 | 0.411 | 0.00514 | -0.062 | 80.081
1.5 | 0.469 | 0.00499 | -0.062 | 94.071
2 | 0.527 | 0.00487 | -0.063 | 108.296
2.5 | 0.585 | 0.00482 | -0.063 | 121.24
3 | 0.642 | 0.00491 | -0.063 | 130.752
3.5 | 0.698 | 0.00491 | -0.064 | 142.089
4 | 0.753 | 0.00494 | -0.064 | 152.269
4.5 | 0.805 | 0.00495 | -0.064 | 162.585
5 | 0.852 | 0.00507 | -0.064 | 168.27
5.5 | 0.894 | 0.00518 | -0.065 | 172.546
6 | 0.928 | 0.00531 | -0.065 | 174.777
6.5 | 0.954 | 0.00544 | -0.065 | 175.361
7 | 0.97 | 0.00558 | -0.066 | 173.966
7.5 | 0.977 | 0.00571 | -0.066 | 171.193
8 | 0.973 | 0.00584 | -0.066 | 166.599
8.5 | 0.96 | 0.00599 | -0.066 | 160.079
9 | 0.937 | 0.00615 | -0.067 | 152.419
9.5 | 0.906 | 0.00632 | -0.067 | 143.446
10 | 0.869 | 0.00656 | -0.067 | 132.607
10.5 | 0.828 | 0.00671 | -0.068 | 123.351
11 | 0.783 | 0.00699 | -0.068 | 112.048
11.5 | 0.734 | 0.01171 | -0.068 | 62.691
12 | 0.684 | 0.01388 | -0.068 | 49.288
12.5 | 0.63 | 0.01566 | -0.067 | 40.2

## 130. Re 16M Mach 0.00 (2)
BIGFOIL.COM POLAR EXPORT
HN-034
HN-034 |  |  |  | Cl Max: | 1.7835 | at alpha= | 15.5 | deg
XFOIL ncrit=9 |  |  |  | L/D Max: | 141.339 | at alpha= | 7.5 | deg
Re: | 16000000 |  |  | Cd Min: | 0.16027 | at alpha= | 19.5 | deg
Mach: | 0 |  |  | Cl=0 at alpha= | -2.4543 | deg
|  |  |  | @ Cl=0.1, Cd= | 0.0046383
|  |  |  | @ Cl=0.4, Cd= | 0.0047053
|  |  |  | @ Cl=0.6, Cd= | 0.0053183
alpha (deg) | Cl | Cd | Cm | Cl/Cd
-14.5 | -1.2351 | 0.02655 | -0.0638 | -46.5198
-13 | -1.1113 | 0.02339 | -0.0614 | -47.5118
-12 | -1.0036 | 0.02184 | -0.0636 | -45.9524
-11 | -0.9156 | 0.01379 | -0.0664 | -66.3959
-10 | -0.8085 | 0.01217 | -0.0671 | -66.4339
-9 | -0.7141 | 0.00848 | -0.0653 | -84.2099
-8.5 | -0.6644 | 0.00748 | -0.0644 | -88.8235
-8 | -0.6126 | 0.00689 | -0.0637 | -88.9115
-7.5 | -0.5591 | 0.00643 | -0.0634 | -86.9518
-7 | -0.5048 | 0.00613 | -0.0632 | -82.3491
-6.5 | -0.4501 | 0.0058 | -0.063 | -77.6034
-6 | -0.3952 | 0.00547 | -0.0629 | -72.2486
-5.5 | -0.3398 | 0.00532 | -0.0629 | -63.8722
-5 | -0.2842 | 0.00521 | -0.0629 | -54.5489
-4.5 | -0.2286 | 0.00506 | -0.0629 | -45.1779
-4 | -0.1729 | 0.00497 | -0.0629 | -34.7887
-3.5 | -0.117 | 0.00489 | -0.0629 | -23.9264
-3 | -0.061 | 0.00483 | -0.063 | -12.6294
-2.5 | -0.0051 | 0.00478 | -0.063 | -1.0669
-2 | 0.0507 | 0.0047 | -0.0631 | 10.7872
-1.5 | 0.1066 | 0.00463 | -0.0632 | 23.0238
-1 | 0.1625 | 0.00461 | -0.0633 | 35.2495
-0.5 | 0.2181 | 0.00458 | -0.0633 | 47.6201
0 | 0.2737 | 0.00458 | -0.0634 | 59.7598
0.5 | 0.3291 | 0.00463 | -0.0634 | 71.0799
1 | 0.3844 | 0.00468 | -0.0635 | 82.1368
1.5 | 0.4398 | 0.00477 | -0.0635 | 92.2013
2 | 0.4949 | 0.00489 | -0.0635 | 101.2065
2.5 | 0.5499 | 0.00504 | -0.0635 | 109.1071
3 | 0.6039 | 0.00534 | -0.0633 | 113.0899
3.5 | 0.6589 | 0.00551 | -0.0632 | 119.5826
4 | 0.7134 | 0.00576 | -0.0631 | 123.8542
4.5 | 0.7675 | 0.00605 | -0.0629 | 126.8595
5 | 0.8213 | 0.00636 | -0.0626 | 129.1352
6 | 0.9292 | 0.00687 | -0.0621 | 135.2547
6.5 | 0.9822 | 0.00709 | -0.0617 | 138.5331
7 | 1.0337 | 0.00732 | -0.0609 | 141.2158
7.5 | 1.0869 | 0.00769 | -0.0606 | 141.3394
8 | 1.1398 | 0.00809 | -0.0602 | 140.89
8.5 | 1.1924 | 0.00848 | -0.0599 | 140.6132
9 | 1.2444 | 0.00891 | -0.0595 | 139.6633
9.5 | 1.2959 | 0.00939 | -0.059 | 138.0085
10 | 1.3467 | 0.0099 | -0.0584 | 136.0303
10.5 | 1.3966 | 0.0105 | -0.0577 | 133.0095
11 | 1.4438 | 0.01139 | -0.0566 | 126.7603
11.5 | 1.4913 | 0.01216 | -0.0555 | 122.6398
12 | 1.5377 | 0.01299 | -0.0544 | 118.3757
12.5 | 1.5826 | 0.01393 | -0.053 | 113.6109
13 | 1.6256 | 0.01498 | -0.0514 | 108.518
13.5 | 1.6661 | 0.01618 | -0.0495 | 102.9728
14 | 1.704 | 0.01749 | -0.0472 | 97.4271
14.5 | 1.7391 | 0.01888 | -0.0446 | 92.1133
15 | 1.7659 | 0.02073 | -0.0409 | 85.1857
15.5 | 1.7835 | 0.02253 | -0.0357 | 79.1611
16 | 1.7804 | 0.02465 | -0.0275 | 72.2272
16.5 | 1.7819 | 0.0271 | -0.0216 | 65.7528
17 | 1.7493 | 0.03272 | -0.015 | 53.4627
17.5 | 1.6749 | 0.04466 | -0.0128 | 37.5034
18 | 1.6354 | 0.05604 | -0.0165 | 29.1827
18.5 | 1.6505 | 0.06067 | -0.0184 | 27.2045
19 | 1.5037 | 0.09721 | -0.0408 | 15.4686
19.5 | 1.2842 | 0.16027 | -0.0808 | 8.0127

## 131. Re 16M Mach 0.10 (1)
BIGFOIL.COM POLAR EXPORT
HN-034
HN-034 |  |  |  | Cl Max: | 0.973 | at alpha= | 7.5 | deg
JavaFoil+Calcfoil stall+Eppler ext transition |  |  |  | L/D Max: | 174.457 | at alpha= | 6.5 | deg
Re: | 16000000 |  |  | Cd Min: | 0.00483 | at alpha= | 2.5 | deg
Mach: | 0.1 |  |  | Cl=0 at alpha= | -2.5345 | deg
|  |  |  | @ Cl=0.1, Cd= | 0.0066466
|  |  |  | @ Cl=0.4, Cd= | 0.0051826
|  |  |  | @ Cl=0.6, Cd= | 0.01694
alpha (deg) | Cl | Cd | Cm | Cl/Cd
-14 | -0.234 | 0.09059 | -0.028 | -2.582
-13.5 | -0.253 | 0.08554 | -0.028 | -2.959
-13 | -0.273 | 0.08099 | -0.029 | -3.371
-12.5 | -0.293 | 0.07721 | -0.029 | -3.796
-12 | -0.314 | 0.07211 | -0.03 | -4.353
-11.5 | -0.334 | 0.06806 | -0.03 | -4.905
-11 | -0.353 | 0.06429 | -0.03 | -5.484
-10.5 | -0.37 | 0.05936 | -0.032 | -6.24
-10 | -0.386 | 0.05453 | -0.033 | -7.075
-9.5 | -0.404 | 0.04419 | -0.039 | -9.142
-9 | -0.49 | 0.00764 | -0.055 | -64.063
-8.5 | -0.49 | 0.00746 | -0.056 | -65.695
-8 | -0.482 | 0.00755 | -0.056 | -63.841
-7.5 | -0.466 | 0.00726 | -0.056 | -64.108
-7 | -0.441 | 0.00706 | -0.057 | -62.52
-6.5 | -0.409 | 0.00685 | -0.057 | -59.625
-6 | -0.368 | 0.00672 | -0.058 | -54.767
-5.5 | -0.323 | 0.00656 | -0.058 | -49.19
-5 | -0.274 | 0.00638 | -0.058 | -42.864
-4.5 | -0.222 | 0.0066 | -0.059 | -33.581
-4 | -0.167 | 0.00674 | -0.059 | -24.814
-3.5 | -0.111 | 0.00656 | -0.059 | -16.946
-3 | -0.054 | 0.00732 | -0.06 | -7.359
-2.5 | 0.004 | 0.00759 | -0.06 | 0.549
-2 | 0.063 | 0.00694 | -0.06 | 9.012
-1.5 | 0.121 | 0.00648 | -0.061 | 18.677
-1 | 0.18 | 0.00611 | -0.061 | 29.397
-0.5 | 0.238 | 0.00579 | -0.061 | 41.153
0 | 0.297 | 0.00554 | -0.062 | 53.504
0.5 | 0.355 | 0.00533 | -0.062 | 66.6
1 | 0.413 | 0.00514 | -0.062 | 80.416
1.5 | 0.472 | 0.00499 | -0.063 | 94.464
2 | 0.53 | 0.00488 | -0.063 | 108.481
2.5 | 0.588 | 0.00483 | -0.063 | 121.741
3 | 0.645 | 0.00492 | -0.064 | 131.226
3.5 | 0.702 | 0.00492 | -0.064 | 142.53
4 | 0.757 | 0.00495 | -0.064 | 152.723
4.5 | 0.809 | 0.00496 | -0.064 | 162.992
5 | 0.856 | 0.00509 | -0.065 | 168.334
5.5 | 0.897 | 0.0052 | -0.065 | 172.387
6 | 0.93 | 0.00533 | -0.065 | 174.42
6.5 | 0.955 | 0.00547 | -0.066 | 174.457
7 | 0.969 | 0.00561 | -0.066 | 172.757
7.5 | 0.973 | 0.00574 | -0.066 | 169.365
8 | 0.965 | 0.00588 | -0.067 | 164.043
8.5 | 0.947 | 0.00604 | -0.067 | 156.815
9 | 0.919 | 0.0062 | -0.067 | 148.268
9.5 | 0.883 | 0.00638 | -0.067 | 138.413
10 | 0.839 | 0.00673 | -0.068 | 124.813
10.5 | 0.791 | 0.00679 | -0.068 | 116.595
11 | 0.741 | 0.00708 | -0.068 | 104.576
11.5 | 0.685 | 0.01193 | -0.068 | 57.461
12 | 0.627 | 0.01462 | -0.068 | 42.912
12.5 | 0.568 | 0.01694 | -0.067 | 33.508

## 132. Re 16M Mach 0.10 (2)
BIGFOIL.COM POLAR EXPORT
HN-034
HN-034 |  |  |  | Cl Max: | 1.6733 | at alpha= | 14.5 | deg
XFOIL ncrit=9 |  |  |  | L/D Max: | 141.161 | at alpha= | 7.5 | deg
Re: | 16000000 |  |  | Cd Min: | 0.17266 | at alpha= | 18.5 | deg
Mach: | 0.1 |  |  | Cl=0 at alpha= | -2.4537 | deg
|  |  |  | @ Cl=0.1, Cd= | 0.0046402
|  |  |  | @ Cl=0.4, Cd= | 0.0047018
|  |  |  | @ Cl=0.6, Cd= | 0.0052461
alpha (deg) | Cl | Cd | Cm | Cl/Cd
-11 | -0.9075 | 0.01937 | -0.0673 | -46.8508
-9 | -0.7148 | 0.00982 | -0.0671 | -72.7902
-8.5 | -0.6683 | 0.00805 | -0.0656 | -83.0186
-8 | -0.6169 | 0.0072 | -0.0647 | -85.6806
-7.5 | -0.5634 | 0.00658 | -0.0642 | -85.6231
-7 | -0.5086 | 0.00625 | -0.0639 | -81.376
-6.5 | -0.4536 | 0.00586 | -0.0636 | -77.4061
-6 | -0.3982 | 0.00549 | -0.0634 | -72.5319
-5.5 | -0.3423 | 0.00534 | -0.0634 | -64.1011
-5 | -0.2863 | 0.00522 | -0.0633 | -54.8467
-4.5 | -0.2303 | 0.00506 | -0.0633 | -45.5138
-4 | -0.1741 | 0.00498 | -0.0633 | -34.9598
-3.5 | -0.1179 | 0.00489 | -0.0633 | -24.1104
-3 | -0.0615 | 0.00483 | -0.0633 | -12.7329
-2.5 | -0.0052 | 0.00478 | -0.0634 | -1.0879
-2 | 0.0509 | 0.00471 | -0.0634 | 10.8068
-1.5 | 0.1072 | 0.00463 | -0.0635 | 23.1533
-1 | 0.1633 | 0.00461 | -0.0636 | 35.423
-0.5 | 0.2193 | 0.00458 | -0.0636 | 47.8821
0.5 | 0.3309 | 0.00463 | -0.0637 | 71.4687
1 | 0.3865 | 0.00468 | -0.0638 | 82.5855
1.5 | 0.4421 | 0.00477 | -0.0638 | 92.6834
2 | 0.4976 | 0.0049 | -0.0638 | 101.551
2.5 | 0.5529 | 0.00504 | -0.0637 | 109.7024
3.5 | 0.6626 | 0.00552 | -0.0635 | 120.0362
4 | 0.7175 | 0.00578 | -0.0633 | 124.1349
4.5 | 0.772 | 0.00607 | -0.063 | 127.1829
5 | 0.8261 | 0.0064 | -0.0627 | 129.0781
6.5 | 0.9883 | 0.00713 | -0.0616 | 138.6115
7 | 1.0403 | 0.00737 | -0.0608 | 141.1533
7.5 | 1.094 | 0.00775 | -0.0604 | 141.1613
8 | 1.1474 | 0.00816 | -0.06 | 140.6127
8.5 | 1.2006 | 0.00857 | -0.0596 | 140.0933
9 | 1.2532 | 0.00902 | -0.059 | 138.9357
9.5 | 1.3052 | 0.00953 | -0.0584 | 136.957
10 | 1.3561 | 0.01012 | -0.0576 | 134.002
11 | 1.4532 | 0.01181 | -0.0552 | 123.0483
11.5 | 1.5001 | 0.01277 | -0.0538 | 117.4706
12 | 1.5454 | 0.01383 | -0.0522 | 111.7426
12.5 | 1.5877 | 0.01515 | -0.0501 | 104.7987
13 | 1.6254 | 0.01682 | -0.0475 | 96.635
13.5 | 1.6548 | 0.01913 | -0.0437 | 86.5029
14 | 1.672 | 0.02211 | -0.0385 | 75.6219
14.5 | 1.6733 | 0.02486 | -0.0307 | 67.3089
15 | 1.5924 | 0.03252 | -0.0162 | 48.9668
15.5 | 1.5552 | 0.03973 | -0.0125 | 39.1442
16 | 1.485 | 0.054 | -0.0159 | 27.5
16.5 | 1.5071 | 0.05772 | -0.0173 | 26.1105
17 | 1.3492 | 0.09829 | -0.0434 | 13.7267
17.5 | 1.2826 | 0.12457 | -0.0592 | 10.2962
18 | 1.2469 | 0.14362 | -0.0704 | 8.6819
18.5 | 1.178 | 0.17266 | -0.0884 | 6.8227

## 133. Re 16M Mach 0.25 (1)
BIGFOIL.COM POLAR EXPORT
HN-034
HN-034 |  |  |  | Cl Max: | 0.955 | at alpha= | 6.5 | deg
JavaFoil+Calcfoil stall+Eppler ext transition |  |  |  | L/D Max: | 171.332 | at alpha= | 6 | deg
Re: | 16000000 |  |  | Cd Min: | 0.00486 | at alpha= | 2.5 | deg
Mach: | 0.25 |  |  | Cl=0 at alpha= | -2.5339 | deg
|  |  |  | @ Cl=0.1, Cd= | 0.006732
|  |  |  | @ Cl=0.4, Cd= | 0.01964
|  |  |  | @ Cl=0.6, Cd= | 0.01964
alpha (deg) | Cl | Cd | Cm | Cl/Cd
-12.5 | -0.056 | 0.07989 | -0.029 | -0.7
-12 | -0.053 | 0.07566 | -0.029 | -0.703
-11.5 | -0.05 | 0.07055 | -0.03 | -0.716
-11 | -0.137 | 0.0669 | -0.03 | -2.054
-10.5 | -0.196 | 0.06323 | -0.03 | -3.104
-10 | -0.245 | 0.05924 | -0.031 | -4.136
-9.5 | -0.286 | 0.05583 | -0.031 | -5.126
-9 | -0.32 | 0.05145 | -0.033 | -6.221
-8.5 | -0.348 | 0.04462 | -0.037 | -7.79
-8 | -0.438 | 0.00751 | -0.058 | -58.35
-7.5 | -0.441 | 0.00759 | -0.058 | -58.068
-7 | -0.43 | 0.00724 | -0.058 | -59.39
-6.5 | -0.405 | 0.00701 | -0.059 | -57.824
-6 | -0.369 | 0.00686 | -0.059 | -53.846
-5.5 | -0.327 | 0.00667 | -0.059 | -48.966
-5 | -0.279 | 0.00651 | -0.06 | -42.805
-4.5 | -0.226 | 0.00669 | -0.06 | -33.866
-4 | -0.171 | 0.00685 | -0.061 | -25.014
-3.5 | -0.114 | 0.00661 | -0.061 | -17.252
-3 | -0.055 | 0.0074 | -0.061 | -7.478
-2.5 | 0.004 | 0.00767 | -0.062 | 0.558
-2 | 0.064 | 0.00702 | -0.062 | 9.159
-1.5 | 0.124 | 0.00654 | -0.062 | 19.024
-1 | 0.185 | 0.00616 | -0.063 | 29.985
-0.5 | 0.245 | 0.00582 | -0.063 | 42.014
0 | 0.305 | 0.00558 | -0.063 | 54.667
0.5 | 0.365 | 0.00536 | -0.064 | 68.089
1 | 0.425 | 0.00515 | -0.064 | 82.407
1.5 | 0.485 | 0.00502 | -0.064 | 96.602
2 | 0.544 | 0.00491 | -0.065 | 110.831
2.5 | 0.604 | 0.00486 | -0.065 | 124.3
3 | 0.663 | 0.00495 | -0.065 | 133.751
3.5 | 0.721 | 0.00498 | -0.066 | 144.841
4 | 0.777 | 0.005 | -0.066 | 155.223
4.5 | 0.83 | 0.00502 | -0.066 | 165.288
5 | 0.876 | 0.00519 | -0.067 | 168.614
5.5 | 0.914 | 0.00534 | -0.067 | 171.078
6 | 0.941 | 0.00549 | -0.067 | 171.332
6.5 | 0.955 | 0.00565 | -0.067 | 169.037
7 | 0.953 | 0.0058 | -0.068 | 164.297
7.5 | 0.933 | 0.00597 | -0.068 | 156.257
8 | 0.894 | 0.00613 | -0.068 | 145.938
8.5 | 0.836 | 0.00633 | -0.069 | 132.027
9 | 0.761 | 0.00652 | -0.069 | 116.625
9.5 | 0.67 | 0.00672 | -0.069 | 99.739
10 | 0.567 | 0.00695 | -0.069 | 81.589
10.5 | 0.453 | 0.01181 | -0.069 | 38.345
11 | 0.326 | 0.01465 | -0.069 | 22.27
11.5 | 0.145 | 0.01964 | -0.066 | 7.393

## 134. Re 16M Mach 0.25 (2)
BIGFOIL.COM POLAR EXPORT
HN-034
HN-034 |  |  |  | Cl Max: | 1.3468 | at alpha= | 9.5 | deg
XFOIL ncrit=9 |  |  |  | L/D Max: | 140.26 | at alpha= | 7 | deg
Re: | 16000000 |  |  | Cd Min: | 0.01172 | at alpha= | 9.5 | deg
Mach: | 0.25 |  |  | Cl=0 at alpha= | -2.4474 | deg
|  |  |  | @ Cl=0.1, Cd= | 0.0046455
|  |  |  | @ Cl=0.4, Cd= | 0.0046937
|  |  |  | @ Cl=0.6, Cd= | 0.0052425
alpha (deg) | Cl | Cd | Cm | Cl/Cd
-7.5 | -0.5808 | 0.00939 | -0.0697 | -61.853
-7 | -0.5278 | 0.00769 | -0.0684 | -68.6346
-5.5 | -0.3567 | 0.00543 | -0.0661 | -65.6906
-4.5 | -0.2395 | 0.00514 | -0.0656 | -46.5953
-4 | -0.1811 | 0.00502 | -0.0654 | -36.0757
-3.5 | -0.1228 | 0.00492 | -0.0653 | -24.9593
-3 | -0.0643 | 0.00483 | -0.0652 | -13.3126
-2.5 | -0.0061 | 0.00478 | -0.0652 | -1.2762
-2 | 0.0519 | 0.00472 | -0.0652 | 10.9958
-1.5 | 0.11 | 0.00463 | -0.0652 | 23.7581
-1 | 0.1679 | 0.00461 | -0.0652 | 36.4208
-0.5 | 0.2256 | 0.00458 | -0.0653 | 49.2576
0 | 0.2832 | 0.00458 | -0.0653 | 61.8341
0.5 | 0.3407 | 0.00462 | -0.0654 | 73.7446
1 | 0.3979 | 0.00469 | -0.0654 | 84.8401
1.5 | 0.4553 | 0.00479 | -0.0654 | 95.0522
2.5 | 0.5697 | 0.00507 | -0.0652 | 112.3669
3 | 0.6259 | 0.00539 | -0.0649 | 116.1224
3.5 | 0.6833 | 0.00557 | -0.0647 | 122.675
4 | 0.7399 | 0.00587 | -0.0643 | 126.0477
4.5 | 0.7966 | 0.00619 | -0.0639 | 128.6914
5 | 0.853 | 0.00654 | -0.0634 | 130.4281
6 | 0.9668 | 0.0071 | -0.0622 | 136.169
6.5 | 1.0225 | 0.00737 | -0.0613 | 138.7381
7 | 1.0772 | 0.00768 | -0.06 | 140.2604
7.5 | 1.1338 | 0.00813 | -0.0592 | 139.4588
8 | 1.1901 | 0.00863 | -0.0582 | 137.9027
8.5 | 1.2461 | 0.00917 | -0.0571 | 135.8888
9 | 1.3009 | 0.00988 | -0.0557 | 131.67
9.5 | 1.3468 | 0.01172 | -0.0526 | 114.9147

## 135. Re 16M Mach 0.50 (1)
BIGFOIL.COM POLAR EXPORT
HN-034
HN-034 |  |  |  | Cl Max: | 1.234 | at alpha= | 20 | deg
JavaFoil+Calcfoil stall+Eppler ext transition |  |  |  | L/D Max: | 162.911 | at alpha= | 5 | deg
Re: | 16000000 |  |  | Cd Min: | 0.00501 | at alpha= | 2.5 | deg
Mach: | 0.5 |  |  | Cl=0 at alpha= | -2.5373 | deg
|  |  |  | @ Cl=0.1, Cd= | 0.007116
|  |  |  | @ Cl=0.4, Cd= | 0.0055175
|  |  |  | @ Cl=0.6, Cd= | 0.0064671
alpha (deg) | Cl | Cd | Cm | Cl/Cd
-20 | -0.908 | 0.16778 | -0.033 | -5.409
-19.5 | -0.883 | 0.15332 | -0.033 | -5.757
-19 | -0.857 | 0.14944 | -0.033 | -5.735
-18.5 | -0.831 | 0.14517 | -0.033 | -5.725
-18 | -0.806 | 0.13606 | -0.033 | -5.926
-17.5 | -0.783 | 0.12461 | -0.034 | -6.287
-17 | -0.759 | 0.11697 | -0.035 | -6.488
-16.5 | -0.732 | 0.11294 | -0.034 | -6.484
-16 | -0.71 | 0.10302 | -0.036 | -6.888
-15.5 | -0.687 | 0.09353 | -0.037 | -7.35
-15 | -0.653 | 0.10758 | -0.032 | -6.07
-14.5 | -0.629 | 0.0966 | -0.034 | -6.515
-14 | -0.606 | 0.08732 | -0.036 | -6.941
-13.5 | -0.586 | 0.07576 | -0.039 | -7.74
-13 | -0.57 | 0.06241 | -0.043 | -9.134
-12.5 | -0.524 | 0.08428 | -0.032 | -6.223
-12 | -0.501 | 0.07392 | -0.035 | -6.783
-11.5 | -0.483 | 0.0615 | -0.041 | -7.848
-11 | -0.479 | 0.03882 | -0.05 | -12.332
-10.5 | -0.499 | 0.01298 | -0.059 | -38.42
-10 | -0.395 | 0.06209 | -0.034 | -6.369
-9.5 | -0.38 | 0.04677 | -0.044 | -8.12
-9 | -0.416 | 0.00989 | -0.062 | -42.054
-8.5 | -0.391 | 0.00781 | -0.064 | -50.092
-8 | -0.293 | 0.04681 | -0.038 | -6.25
-7.5 | -0.265 | 0.04518 | -0.036 | -5.868
-7 | -0.294 | 0.00762 | -0.065 | -38.55
-6.5 | -0.238 | 0.01594 | -0.058 | -14.923
-6 | -0.229 | 0.00759 | -0.066 | -30.105
-5.5 | -0.196 | 0.00716 | -0.066 | -27.336
-5 | -0.276 | 0.00695 | -0.067 | -39.714
-4.5 | -0.24 | 0.00674 | -0.067 | -35.647
-4 | -0.187 | 0.00684 | -0.068 | -27.323
-3.5 | -0.126 | 0.00699 | -0.068 | -18.039
-3 | -0.062 | 0.00672 | -0.069 | -9.163
-2.5 | 0.005 | 0.00732 | -0.069 | 0.653
-2 | 0.072 | 0.00735 | -0.069 | 9.766
-1.5 | 0.139 | 0.00679 | -0.07 | 20.478
-1 | 0.206 | 0.00636 | -0.07 | 32.468
-0.5 | 0.274 | 0.006 | -0.07 | 45.617
0 | 0.341 | 0.00572 | -0.071 | 59.576
0.5 | 0.408 | 0.00549 | -0.071 | 74.324
1 | 0.475 | 0.00528 | -0.072 | 89.913
1.5 | 0.541 | 0.00514 | -0.072 | 105.444
2 | 0.608 | 0.00505 | -0.072 | 120.432
2.5 | 0.674 | 0.00501 | -0.073 | 134.548
3 | 0.739 | 0.00516 | -0.073 | 143.294
3.5 | 0.803 | 0.0052 | -0.073 | 154.504
4 | 0.862 | 0.0054 | -0.074 | 159.543
4.5 | 0.914 | 0.00563 | -0.074 | 162.55
5 | 0.942 | 0.00578 | -0.074 | 162.911
5.5 | 0.913 | 0.00609 | -0.075 | 149.904
6 | 0.572 | 0.00636 | -0.075 | 90.003
6.5 | 0.606 | 0.00649 | -0.075 | 93.318
7 | 0.64 | 0.00689 | -0.076 | 92.771
7.5 | 0.673 | 0.00682 | -0.076 | 98.67
8 | 0.707 | 0.00738 | -0.076 | 95.809
8.5 | 0.609 | 0.04984 | -0.05 | 12.228
9 | 0.774 | 0.00761 | -0.077 | 101.695
9.5 | 0.795 | 0.01535 | -0.076 | 51.803
10 | 0.682 | 0.06616 | -0.044 | 10.314
10.5 | 0.86 | 0.01605 | -0.077 | 53.608
11 | 0.841 | 0.02631 | -0.071 | 31.986
11.5 | 0.769 | 0.07447 | -0.048 | 10.33
12 | 0.927 | 0.02227 | -0.074 | 41.617
12.5 | 0.875 | 0.05167 | -0.064 | 16.945
13 | 0.863 | 0.07834 | -0.054 | 11.013
13.5 | 0.877 | 0.09399 | -0.048 | 9.327
14 | 0.907 | 0.09322 | -0.05 | 9.732
14.5 | 0.935 | 0.09894 | -0.05 | 9.454
15 | 0.966 | 0.10274 | -0.052 | 9.4
15.5 | 0.982 | 0.12485 | -0.046 | 7.863
16 | 1.011 | 0.12714 | -0.048 | 7.953
16.5 | 1.041 | 0.1306 | -0.049 | 7.968
17 | 1.07 | 0.13479 | -0.051 | 7.939
17.5 | 1.098 | 0.1422 | -0.051 | 7.719
18 | 1.121 | 0.15797 | -0.05 | 7.098
18.5 | 1.15 | 0.16202 | -0.051 | 7.098
19 | 1.178 | 0.17335 | -0.052 | 6.794
19.5 | 1.207 | 0.1781 | -0.053 | 6.777
20 | 1.234 | 0.18906 | -0.053 | 6.526

## 136. Re 16M Mach 0.50 (2)
BIGFOIL.COM POLAR EXPORT
HN-034
HN-034 |  |  |  | Cl Max: | 1.1857 | at alpha= | 20 | deg
XFOIL ncrit=9 |  |  |  | L/D Max: | 137.645 | at alpha= | 5 | deg
Re: | 16000000 |  |  | Cd Min: | 0.31539 | at alpha= | 20 | deg
Mach: | 0.5 |  |  | Cl=0 at alpha= | -2.4205 | deg
|  |  |  | @ Cl=0.1, Cd= | 0.0047101
|  |  |  | @ Cl=0.4, Cd= | 0.0046701
|  |  |  | @ Cl=0.6, Cd= | 0.0050725
alpha (deg) | Cl | Cd | Cm | Cl/Cd
-11.5 | -0.5042 | 0.13559 | -0.0046 | -3.7186
-11 | -0.4994 | 0.12526 | -0.0081 | -3.9869
-10.5 | -0.4771 | 0.12054 | -0.01 | -3.958
-10 | -0.4676 | 0.11288 | -0.0125 | -4.1425
-9.5 | -0.4564 | 0.10492 | -0.0159 | -4.35
-9 | -0.4421 | 0.09598 | -0.0215 | -4.6062
-8.5 | -0.4493 | 0.08236 | -0.0305 | -5.4553
-8 | -0.4393 | 0.07231 | -0.039 | -6.0752
-7.5 | -0.4434 | 0.06181 | -0.0471 | -7.1736
-7 | -0.4088 | 0.04349 | -0.0821 | -9.3999
-6.5 | -0.4179 | 0.0341 | -0.0846 | -12.2551
-6 | -0.4142 | 0.02401 | -0.0848 | -17.2511
-5.5 | -0.3952 | 0.01394 | -0.0826 | -28.3501
-5 | -0.3526 | 0.00682 | -0.0789 | -51.7009
-4.5 | -0.2847 | 0.00552 | -0.0766 | -51.5761
-4 | -0.2148 | 0.00525 | -0.0753 | -40.9143
-3.5 | -0.1459 | 0.00506 | -0.0743 | -28.834
-3 | -0.078 | 0.00492 | -0.0737 | -15.8537
-2.5 | -0.0106 | 0.00485 | -0.0732 | -2.1856
-2 | 0.0561 | 0.00477 | -0.0729 | 11.761
-1.5 | 0.1221 | 0.00468 | -0.0727 | 26.0897
-1 | 0.188 | 0.00464 | -0.0726 | 40.5172
-0.5 | 0.2534 | 0.0046 | -0.0725 | 55.087
0 | 0.3187 | 0.0046 | -0.0725 | 69.2826
0.5 | 0.3838 | 0.00464 | -0.0724 | 82.7155
1 | 0.4485 | 0.00476 | -0.0722 | 94.2227
1.5 | 0.5139 | 0.00485 | -0.072 | 105.9588
2 | 0.5794 | 0.00499 | -0.0717 | 116.1122
2.5 | 0.6443 | 0.00525 | -0.0711 | 122.7238
3 | 0.709 | 0.0056 | -0.0703 | 126.6071
3.5 | 0.7753 | 0.00588 | -0.0694 | 131.8537
4 | 0.8411 | 0.00629 | -0.0681 | 133.7202
4.5 | 0.9074 | 0.00674 | -0.0665 | 134.6291
5 | 0.9759 | 0.00709 | -0.0648 | 137.6446
5.5 | 1.0443 | 0.00759 | -0.0624 | 137.5889
6 | 1.1081 | 0.00872 | -0.0583 | 127.0757
7 | 1.1659 | 0.0184 | -0.04 | 63.3641
7.5 | 1.1558 | 0.02625 | -0.03 | 44.0305
8 | 1.1203 | 0.03248 | -0.0185 | 34.492
8.5 | 1.0769 | 0.03933 | -0.0124 | 27.3811
9 | 1.0365 | 0.04928 | -0.0152 | 21.0329
9.5 | 1.0071 | 0.06235 | -0.0252 | 16.1524
10 | 0.9821 | 0.07939 | -0.0385 | 12.3706
10.5 | 0.9667 | 0.09465 | -0.0476 | 10.2134
11 | 0.9517 | 0.10914 | -0.0567 | 8.72
11.5 | 0.941 | 0.12335 | -0.0655 | 7.6287
12 | 0.9365 | 0.13704 | -0.0737 | 6.8338
12.5 | 0.9361 | 0.15048 | -0.0817 | 6.2208
13 | 0.9404 | 0.16348 | -0.0891 | 5.7524
13.5 | 0.948 | 0.17613 | -0.0963 | 5.3824
14 | 0.9586 | 0.18844 | -0.1031 | 5.087
14.5 | 0.9714 | 0.2005 | -0.1097 | 4.8449
15 | 0.9825 | 0.21457 | -0.1168 | 4.5789
16 | 1.0163 | 0.23772 | -0.1293 | 4.2752
16.5 | 1.0364 | 0.24788 | -0.1349 | 4.1811
17 | 1.057 | 0.25789 | -0.1405 | 4.0986
17.5 | 1.0781 | 0.26777 | -0.1461 | 4.0262
18 | 1.0993 | 0.27747 | -0.1517 | 3.9619
18.5 | 1.1206 | 0.28707 | -0.1573 | 3.9036
19 | 1.1421 | 0.29667 | -0.1629 | 3.8497
19.5 | 1.1644 | 0.30612 | -0.1684 | 3.8037
20 | 1.1857 | 0.31539 | -0.1741 | 3.7595

## 137. Re 18M Mach 0.00 (1)
BIGFOIL.COM POLAR EXPORT
HN-034
HN-034 |  |  |  | Cl Max: | 0.977 | at alpha= | 7.5 | deg
JavaFoil+Calcfoil stall+Eppler ext transition |  |  |  | L/D Max: | 177.622 | at alpha= | 6.5 | deg
Re: | 18000000 |  |  | Cd Min: | 0.00481 | at alpha= | 2.5 | deg
Mach: | 0 |  |  | Cl=0 at alpha= | -2.5345 | deg
|  |  |  | @ Cl=0.1, Cd= | 0.0066217
|  |  |  | @ Cl=0.4, Cd= | 0.005176
|  |  |  | @ Cl=0.6, Cd= | 0.004831
alpha (deg) | Cl | Cd | Cm | Cl/Cd
-14 | -0.271 | 0.08903 | -0.028 | -3.042
-13.5 | -0.288 | 0.08395 | -0.029 | -3.435
-13 | -0.306 | 0.07942 | -0.029 | -3.857
-12.5 | -0.324 | 0.07594 | -0.029 | -4.266
-12 | -0.342 | 0.07178 | -0.03 | -4.761
-11.5 | -0.359 | 0.06727 | -0.03 | -5.337
-11 | -0.375 | 0.0627 | -0.031 | -5.986
-10.5 | -0.39 | 0.05819 | -0.032 | -6.698
-10 | -0.408 | 0.04732 | -0.038 | -8.628
-9.5 | -0.477 | 0.01155 | -0.052 | -41.246
-9 | -0.501 | 0.00771 | -0.055 | -64.955
-8.5 | -0.498 | 0.00783 | -0.055 | -63.527
-8 | -0.487 | 0.00747 | -0.056 | -65.115
-7.5 | -0.468 | 0.0072 | -0.056 | -65.073
-7 | -0.442 | 0.00699 | -0.057 | -63.27
-6.5 | -0.409 | 0.00678 | -0.057 | -60.267
-6 | -0.367 | 0.00662 | -0.057 | -55.465
-5.5 | -0.322 | 0.00647 | -0.058 | -49.696
-5 | -0.273 | 0.00634 | -0.058 | -42.979
-4.5 | -0.221 | 0.00685 | -0.058 | -32.209
-4 | -0.167 | 0.00669 | -0.059 | -24.875
-3.5 | -0.111 | 0.0065 | -0.059 | -17.028
-3 | -0.054 | 0.00728 | -0.059 | -7.368
-2.5 | 0.004 | 0.00755 | -0.06 | 0.55
-2 | 0.062 | 0.00691 | -0.06 | 9.009
-1.5 | 0.12 | 0.00647 | -0.06 | 18.621
-1 | 0.179 | 0.00611 | -0.061 | 29.268
-0.5 | 0.237 | 0.00579 | -0.061 | 40.908
0 | 0.295 | 0.00554 | -0.061 | 53.281
0.5 | 0.353 | 0.00533 | -0.062 | 66.265
1 | 0.411 | 0.00514 | -0.062 | 80.089
1.5 | 0.469 | 0.00498 | -0.062 | 94.157
2 | 0.527 | 0.00487 | -0.063 | 108.3
2.5 | 0.585 | 0.00481 | -0.063 | 121.629
3 | 0.642 | 0.00489 | -0.063 | 131.224
3.5 | 0.698 | 0.00489 | -0.064 | 142.824
4 | 0.753 | 0.00491 | -0.064 | 153.283
4.5 | 0.805 | 0.00491 | -0.064 | 164.071
5 | 0.852 | 0.00501 | -0.064 | 170.043
5.5 | 0.894 | 0.00512 | -0.065 | 174.459
6 | 0.928 | 0.00525 | -0.065 | 176.864
6.5 | 0.954 | 0.00537 | -0.065 | 177.622
7 | 0.97 | 0.0055 | -0.066 | 176.465
7.5 | 0.977 | 0.00563 | -0.066 | 173.514
8 | 0.973 | 0.00575 | -0.066 | 169.168
8.5 | 0.96 | 0.0059 | -0.066 | 162.512
9 | 0.937 | 0.00606 | -0.067 | 154.604
9.5 | 0.906 | 0.00623 | -0.067 | 145.527
10 | 0.869 | 0.00646 | -0.067 | 134.509
10.5 | 0.828 | 0.00662 | -0.068 | 125.061
11 | 0.783 | 0.00681 | -0.068 | 115.009
11.5 | 0.736 | 0.00711 | -0.068 | 103.597
12 | 0.684 | 0.01367 | -0.068 | 50.048
12.5 | 0.63 | 0.01542 | -0.067 | 40.838

## 138. Re 18M Mach 0.00 (2)
BIGFOIL.COM POLAR EXPORT
HN-034
HN-034 |  |  |  | Cl Max: | 1.8337 | at alpha= | 16.5 | deg
XFOIL ncrit=9 |  |  |  | L/D Max: | 145.133 | at alpha= | 7.5 | deg
Re: | 18000000 |  |  | Cd Min: | 0.09707 | at alpha= | 20 | deg
Mach: | 0 |  |  | Cl=0 at alpha= | -2.4509 | deg
|  |  |  | @ Cl=0.1, Cd= | 0.0046369
|  |  |  | @ Cl=0.4, Cd= | 0.0047106
|  |  |  | @ Cl=0.6, Cd= | 0.0053056
alpha (deg) | Cl | Cd | Cm | Cl/Cd
-16.5 | -1.3017 | 0.03739 | -0.065 | -34.8141
-15.5 | -1.3264 | 0.02628 | -0.0664 | -50.4718
-15 | -1.3087 | 0.02362 | -0.0635 | -55.4064
-14.5 | -1.2926 | 0.02008 | -0.0603 | -64.3725
-14 | -1.2312 | 0.02103 | -0.061 | -58.5449
-13.5 | -1.1812 | 0.01955 | -0.062 | -60.4194
-13 | -1.1385 | 0.01611 | -0.063 | -70.6704
-12.5 | -1.08 | 0.01617 | -0.064 | -66.7904
-12 | -1.0299 | 0.01393 | -0.065 | -73.934
-11.5 | -0.9718 | 0.01367 | -0.066 | -71.09
-11 | -0.9219 | 0.01082 | -0.0669 | -85.2033
-10.5 | -0.8719 | 0.01019 | -0.0662 | -85.5643
-10 | -0.8208 | 0.00921 | -0.0658 | -89.1205
-9.5 | -0.7695 | 0.00842 | -0.0653 | -91.3895
-9 | -0.7197 | 0.00761 | -0.0643 | -94.5729
-8.5 | -0.668 | 0.00703 | -0.0637 | -95.0213
-8 | -0.6147 | 0.0066 | -0.0633 | -93.1364
-7.5 | -0.5608 | 0.00625 | -0.0631 | -89.728
-7 | -0.5061 | 0.00598 | -0.063 | -84.6321
-6 | -0.396 | 0.00541 | -0.0628 | -73.1978
-5.5 | -0.3405 | 0.00528 | -0.0628 | -64.4886
-5 | -0.2849 | 0.00517 | -0.0628 | -55.1064
-4.5 | -0.2292 | 0.00502 | -0.0628 | -45.6574
-4 | -0.1734 | 0.00495 | -0.0628 | -35.0303
-3.5 | -0.1174 | 0.00486 | -0.0629 | -24.1564
-3 | -0.0614 | 0.0048 | -0.063 | -12.7917
-2.5 | -0.0055 | 0.00476 | -0.063 | -1.1555
-2 | 0.0505 | 0.00469 | -0.0631 | 10.7676
-1.5 | 0.1064 | 0.00463 | -0.0632 | 22.9806
-1 | 0.1623 | 0.00462 | -0.0632 | 35.1299
-0.5 | 0.218 | 0.00461 | -0.0633 | 47.2885
0.5 | 0.3291 | 0.00466 | -0.0634 | 70.6223
1 | 0.3846 | 0.00468 | -0.0635 | 82.1795
1.5 | 0.44 | 0.00479 | -0.0635 | 91.858
2.5 | 0.5504 | 0.00503 | -0.0635 | 109.4235
3 | 0.6044 | 0.00533 | -0.0633 | 113.3959
3.5 | 0.6596 | 0.00547 | -0.0633 | 120.585
4 | 0.7141 | 0.00573 | -0.0632 | 124.6248
4.5 | 0.7684 | 0.006 | -0.063 | 128.0667
5 | 0.8222 | 0.00632 | -0.0627 | 130.0949
5.5 | 0.8765 | 0.00656 | -0.0625 | 133.6128
6 | 0.9306 | 0.00678 | -0.0623 | 137.2566
6.5 | 0.9843 | 0.00701 | -0.0621 | 140.4137
7 | 1.0358 | 0.00721 | -0.0613 | 143.6616
7.5 | 1.0885 | 0.0075 | -0.0609 | 145.1333
8 | 1.1415 | 0.00788 | -0.0606 | 144.8604
8.5 | 1.1942 | 0.00828 | -0.0602 | 144.2271
9 | 1.2463 | 0.0087 | -0.0598 | 143.2529
9.5 | 1.2979 | 0.00917 | -0.0594 | 141.5376
10 | 1.3486 | 0.0097 | -0.0588 | 139.0309
10.5 | 1.3986 | 0.01029 | -0.0581 | 135.9184
11 | 1.4467 | 0.01107 | -0.0571 | 130.6865
11.5 | 1.4948 | 0.01179 | -0.0561 | 126.7854
12 | 1.5418 | 0.01256 | -0.0551 | 122.7548
12.5 | 1.5876 | 0.0134 | -0.0538 | 118.4776
13 | 1.6318 | 0.01434 | -0.0524 | 113.7936
13.5 | 1.6741 | 0.01537 | -0.0507 | 108.92
14 | 1.7144 | 0.01649 | -0.0488 | 103.966
14.5 | 1.7523 | 0.01769 | -0.0466 | 99.056
15 | 1.7855 | 0.01912 | -0.0437 | 93.3839
15.5 | 1.8147 | 0.02062 | -0.0403 | 88.0068
16 | 1.8284 | 0.02221 | -0.0343 | 82.3233
16.5 | 1.8337 | 0.02395 | -0.0275 | 76.5637
17 | 1.829 | 0.02681 | -0.021 | 68.2208
17.5 | 1.8184 | 0.03071 | -0.0158 | 59.212
18 | 1.8074 | 0.03546 | -0.0127 | 50.9701
18.5 | 1.7984 | 0.04093 | -0.0117 | 43.9384
19 | 1.7625 | 0.0508 | -0.0135 | 34.6949
19.5 | 1.7208 | 0.06367 | -0.0191 | 27.0269
20 | 1.5871 | 0.09707 | -0.0393 | 16.3501

## 139. Re 18M Mach 0.10 (1)
BIGFOIL.COM POLAR EXPORT
HN-034
HN-034 |  |  |  | Cl Max: | 0.973 | at alpha= | 7.5 | deg
JavaFoil+Calcfoil stall+Eppler ext transition |  |  |  | L/D Max: | 176.724 | at alpha= | 6.5 | deg
Re: | 18000000 |  |  | Cd Min: | 0.00481 | at alpha= | 2.5 | deg
Mach: | 0.1 |  |  | Cl=0 at alpha= | -2.5345 | deg
|  |  |  | @ Cl=0.1, Cd= | 0.0066457
|  |  |  | @ Cl=0.4, Cd= | 0.0051848
|  |  |  | @ Cl=0.6, Cd= | 0.01605
alpha (deg) | Cl | Cd | Cm | Cl/Cd
-14 | -0.234 | 0.09004 | -0.028 | -2.599
-13.5 | -0.253 | 0.08484 | -0.029 | -2.986
-13 | -0.273 | 0.08021 | -0.029 | -3.407
-12.5 | -0.293 | 0.07663 | -0.029 | -3.828
-12 | -0.314 | 0.07131 | -0.03 | -4.407
-11.5 | -0.334 | 0.06776 | -0.03 | -4.929
-11 | -0.353 | 0.064 | -0.031 | -5.512
-10.5 | -0.371 | 0.05894 | -0.032 | -6.291
-10 | -0.387 | 0.05271 | -0.035 | -7.352
-9.5 | -0.416 | 0.03423 | -0.043 | -12.165
-9 | -0.49 | 0.00754 | -0.055 | -64.991
-8.5 | -0.49 | 0.00784 | -0.056 | -62.514
-8 | -0.482 | 0.00746 | -0.056 | -64.574
-7.5 | -0.466 | 0.00726 | -0.056 | -64.11
-7 | -0.441 | 0.007 | -0.057 | -63.072
-6.5 | -0.409 | 0.00684 | -0.057 | -59.741
-6 | -0.368 | 0.00666 | -0.058 | -55.225
-5.5 | -0.323 | 0.00647 | -0.058 | -49.899
-5 | -0.274 | 0.00633 | -0.058 | -43.203
-4.5 | -0.222 | 0.00688 | -0.059 | -32.206
-4 | -0.167 | 0.0067 | -0.059 | -24.964
-3.5 | -0.111 | 0.0065 | -0.059 | -17.115
-3 | -0.054 | 0.00728 | -0.06 | -7.395
-2.5 | 0.004 | 0.00756 | -0.06 | 0.551
-2 | 0.063 | 0.00692 | -0.06 | 9.039
-1.5 | 0.121 | 0.00649 | -0.061 | 18.665
-1 | 0.18 | 0.00612 | -0.061 | 29.376
-0.5 | 0.238 | 0.0058 | -0.061 | 41.067
0 | 0.297 | 0.00554 | -0.062 | 53.5
0.5 | 0.355 | 0.00534 | -0.062 | 66.537
1 | 0.413 | 0.00514 | -0.062 | 80.423
1.5 | 0.472 | 0.00499 | -0.063 | 94.556
2 | 0.53 | 0.00488 | -0.063 | 108.495
2.5 | 0.588 | 0.00481 | -0.063 | 122.099
3 | 0.645 | 0.0049 | -0.064 | 131.699
3.5 | 0.702 | 0.0049 | -0.064 | 143.327
4 | 0.757 | 0.00492 | -0.064 | 153.692
4.5 | 0.809 | 0.00492 | -0.064 | 164.485
5 | 0.856 | 0.00503 | -0.065 | 170.125
5.5 | 0.897 | 0.00515 | -0.065 | 174.3
6 | 0.93 | 0.00527 | -0.065 | 176.525
6.5 | 0.955 | 0.0054 | -0.066 | 176.724
7 | 0.969 | 0.00553 | -0.066 | 175.254
7.5 | 0.973 | 0.00567 | -0.066 | 171.676
8 | 0.965 | 0.0058 | -0.067 | 166.582
8.5 | 0.947 | 0.00595 | -0.067 | 159.214
9 | 0.919 | 0.00611 | -0.067 | 150.402
9.5 | 0.883 | 0.00629 | -0.067 | 140.425
10 | 0.839 | 0.00663 | -0.068 | 126.626
10.5 | 0.791 | 0.00669 | -0.068 | 118.234
11 | 0.741 | 0.0069 | -0.068 | 107.395
11.5 | 0.686 | 0.01184 | -0.068 | 57.964
12 | 0.629 | 0.01418 | -0.068 | 44.393
12.5 | 0.571 | 0.01605 | -0.067 | 35.575

## 140. Re 18M Mach 0.10 (2)
BIGFOIL.COM POLAR EXPORT
HN-034
HN-034 |  |  |  | Cl Max: | 1.7324 | at alpha= | 14.5 | deg
XFOIL ncrit=9 |  |  |  | L/D Max: | 144.934 | at alpha= | 7.5 | deg
Re: | 18000000 |  |  | Cd Min: | 0.1538 | at alpha= | 19 | deg
Mach: | 0.1 |  |  | Cl=0 at alpha= | -2.4503 | deg
|  |  |  | @ Cl=0.1, Cd= | 0.0046374
|  |  |  | @ Cl=0.4, Cd= | 0.0047139
|  |  |  | @ Cl=0.6, Cd= | 0.005297
alpha (deg) | Cl | Cd | Cm | Cl/Cd
-14.5 | -1.1869 | 0.03246 | -0.0687 | -36.565
-13 | -1.1021 | 0.02705 | -0.0635 | -40.7431
-12 | -1.011 | 0.02185 | -0.0662 | -46.27
-10.5 | -0.8686 | 0.01291 | -0.0687 | -67.2812
-10 | -0.821 | 0.01108 | -0.068 | -74.0975
-9.5 | -0.771 | 0.00978 | -0.0672 | -78.8344
-9 | -0.7238 | 0.00827 | -0.0657 | -87.5212
-8.5 | -0.6729 | 0.00737 | -0.0648 | -91.3026
-8 | -0.6195 | 0.0068 | -0.0642 | -91.1029
-7.5 | -0.5652 | 0.00636 | -0.0639 | -88.8679
-7 | -0.51 | 0.00607 | -0.0636 | -84.0198
-6.5 | -0.4546 | 0.00575 | -0.0635 | -79.0609
-6 | -0.3991 | 0.00544 | -0.0633 | -73.364
-5.5 | -0.3431 | 0.00529 | -0.0633 | -64.8582
-4.5 | -0.2309 | 0.00503 | -0.0632 | -45.9046
-4 | -0.1746 | 0.00496 | -0.0632 | -35.2016
-3.5 | -0.1183 | 0.00486 | -0.0633 | -24.3416
-3 | -0.0619 | 0.0048 | -0.0633 | -12.8958
-2.5 | -0.0056 | 0.00476 | -0.0633 | -1.1765
-2 | 0.0507 | 0.00469 | -0.0634 | 10.8102
-1.5 | 0.1069 | 0.00463 | -0.0635 | 23.0886
-1 | 0.1631 | 0.00462 | -0.0636 | 35.303
-0.5 | 0.2191 | 0.00461 | -0.0636 | 47.5271
0 | 0.275 | 0.0046 | -0.0637 | 59.7826
0.5 | 0.3309 | 0.00466 | -0.0637 | 71.0086
1 | 0.3867 | 0.00469 | -0.0638 | 82.452
1.5 | 0.4424 | 0.00479 | -0.0638 | 92.3591
2.5 | 0.5534 | 0.00504 | -0.0638 | 109.8016
3 | 0.6078 | 0.00534 | -0.0636 | 113.8202
3.5 | 0.6634 | 0.00548 | -0.0636 | 121.0584
4 | 0.7181 | 0.00575 | -0.0634 | 124.887
4.5 | 0.7728 | 0.00602 | -0.0632 | 128.3721
5 | 0.8271 | 0.00634 | -0.0629 | 130.4574
6 | 0.9364 | 0.00682 | -0.0624 | 137.3021
6.5 | 0.9905 | 0.00704 | -0.0621 | 140.696
7 | 1.0424 | 0.00726 | -0.0612 | 143.5813
7.5 | 1.0957 | 0.00756 | -0.0607 | 144.9339
8 | 1.1492 | 0.00795 | -0.0603 | 144.5535
8.5 | 1.2025 | 0.00836 | -0.0599 | 143.8397
9 | 1.2551 | 0.00881 | -0.0594 | 142.4631
9.5 | 1.3072 | 0.00931 | -0.0588 | 140.4082
10 | 1.3581 | 0.00992 | -0.058 | 136.9052
10.5 | 1.4076 | 0.01068 | -0.0569 | 131.7978
11 | 1.4567 | 0.01143 | -0.0558 | 127.4453
11.5 | 1.5046 | 0.01228 | -0.0546 | 122.5244
12 | 1.5511 | 0.01321 | -0.0531 | 117.4186
12.5 | 1.5955 | 0.01431 | -0.0514 | 111.4955
13 | 1.6371 | 0.01561 | -0.0492 | 104.8751
13.5 | 1.6745 | 0.0172 | -0.0466 | 97.3547
14 | 1.7067 | 0.01907 | -0.0432 | 89.4966
14.5 | 1.7324 | 0.02118 | -0.0391 | 81.7941
15 | 1.7244 | 0.02429 | -0.0298 | 70.9922
15.5 | 1.7083 | 0.02755 | -0.021 | 62.0073
16 | 1.6768 | 0.03295 | -0.0141 | 50.8892
16.5 | 1.6639 | 0.03816 | -0.0115 | 43.6032
17 | 1.5538 | 0.05766 | -0.0167 | 26.9476
17.5 | 1.4532 | 0.08455 | -0.0333 | 17.1875
18 | 1.4201 | 0.10139 | -0.0438 | 14.0063
18.5 | 1.3874 | 0.11869 | -0.0542 | 11.6893
19 | 1.2847 | 0.1538 | -0.0762 | 8.3531

## 141. Re 18M Mach 0.25 (1)
BIGFOIL.COM POLAR EXPORT
HN-034
HN-034 |  |  |  | Cl Max: | 0.955 | at alpha= | 6.5 | deg
JavaFoil+Calcfoil stall+Eppler ext transition |  |  |  | L/D Max: | 173.494 | at alpha= | 6 | deg
Re: | 18000000 |  |  | Cd Min: | 0.00484 | at alpha= | 2.5 | deg
Mach: | 0.25 |  |  | Cl=0 at alpha= | -2.5339 | deg
|  |  |  | @ Cl=0.1, Cd= | 0.006724
|  |  |  | @ Cl=0.4, Cd= | 0.01785
|  |  |  | @ Cl=0.6, Cd= | 0.01785
alpha (deg) | Cl | Cd | Cm | Cl/Cd
-12.5 | -0.056 | 0.07929 | -0.029 | -0.706
-12 | -0.053 | 0.07522 | -0.029 | -0.708
-11.5 | -0.051 | 0.07002 | -0.03 | -0.721
-11 | -0.137 | 0.06645 | -0.03 | -2.069
-10.5 | -0.196 | 0.06275 | -0.03 | -3.13
-10 | -0.245 | 0.05852 | -0.031 | -4.193
-9.5 | -0.286 | 0.05556 | -0.031 | -5.155
-9 | -0.32 | 0.05102 | -0.033 | -6.28
-8.5 | -0.352 | 0.04012 | -0.04 | -8.785
-8 | -0.438 | 0.00741 | -0.058 | -59.164
-7.5 | -0.441 | 0.00752 | -0.058 | -58.614
-7 | -0.43 | 0.00723 | -0.058 | -59.497
-6.5 | -0.405 | 0.00699 | -0.059 | -58.037
-6 | -0.369 | 0.0068 | -0.059 | -54.329
-5.5 | -0.327 | 0.00661 | -0.059 | -49.394
-5 | -0.279 | 0.00646 | -0.06 | -43.15
-4.5 | -0.226 | 0.00665 | -0.06 | -34.062
-4 | -0.171 | 0.0068 | -0.061 | -25.202
-3.5 | -0.114 | 0.00656 | -0.061 | -17.396
-3 | -0.055 | 0.00736 | -0.061 | -7.517
-2.5 | 0.004 | 0.00764 | -0.062 | 0.56
-2 | 0.064 | 0.007 | -0.062 | 9.188
-1.5 | 0.124 | 0.00654 | -0.062 | 19.012
-1 | 0.185 | 0.00616 | -0.063 | 29.964
-0.5 | 0.245 | 0.00584 | -0.063 | 41.935
0 | 0.305 | 0.00557 | -0.063 | 54.671
0.5 | 0.365 | 0.00536 | -0.064 | 68.02
1 | 0.425 | 0.00515 | -0.064 | 82.467
1.5 | 0.485 | 0.00501 | -0.064 | 96.676
2 | 0.544 | 0.00491 | -0.065 | 110.886
2.5 | 0.604 | 0.00484 | -0.065 | 124.689
3 | 0.663 | 0.00494 | -0.065 | 134.129
3.5 | 0.721 | 0.00494 | -0.066 | 145.958
4 | 0.777 | 0.005 | -0.066 | 155.341
4.5 | 0.83 | 0.00497 | -0.066 | 166.938
5 | 0.876 | 0.00514 | -0.067 | 170.475
5.5 | 0.914 | 0.00528 | -0.067 | 173.032
6 | 0.941 | 0.00542 | -0.067 | 173.494
6.5 | 0.955 | 0.00557 | -0.067 | 171.315
7 | 0.953 | 0.00572 | -0.068 | 166.579
7.5 | 0.933 | 0.00588 | -0.068 | 158.604
8 | 0.894 | 0.00604 | -0.068 | 148.088
8.5 | 0.836 | 0.00624 | -0.069 | 134.111
9 | 0.761 | 0.00642 | -0.069 | 118.473
9.5 | 0.67 | 0.00663 | -0.069 | 100.973
10 | 0.567 | 0.00686 | -0.069 | 82.604
10.5 | 0.455 | 0.00726 | -0.07 | 62.647
11 | 0.328 | 0.0142 | -0.069 | 23.064
11.5 | 0.147 | 0.01785 | -0.067 | 8.227

## 142. Re 18M Mach 0.25 (2)
BIGFOIL.COM POLAR EXPORT
HN-034
HN-034 |  |  |  | Cl Max: | 1.4182 | at alpha= | 10.5 | deg
XFOIL ncrit=9 |  |  |  | L/D Max: | 143.409 | at alpha= | 7.5 | deg
Re: | 18000000 |  |  | Cd Min: | 0.01773 | at alpha= | 10.5 | deg
Mach: | 0.25 |  |  | Cl=0 at alpha= | -99 | deg
|  |  |  | @ Cl=0.1, Cd= | 0.0046
|  |  |  | @ Cl=0.4, Cd= | 0.0046936
|  |  |  | @ Cl=0.6, Cd= | 0.0052344
alpha (deg) | Cl | Cd | Cm | Cl/Cd
0 | 0.2831 | 0.0046 | -0.0653 | 61.5435
0.5 | 0.3406 | 0.00465 | -0.0654 | 73.2473
1 | 0.3981 | 0.00469 | -0.0654 | 84.8827
1.5 | 0.4556 | 0.0048 | -0.0654 | 94.9167
2 | 0.5129 | 0.00493 | -0.0653 | 104.0365
2.5 | 0.5702 | 0.00507 | -0.0652 | 112.4655
3 | 0.6264 | 0.00538 | -0.0649 | 116.4312
3.5 | 0.6839 | 0.00555 | -0.0648 | 123.2252
4 | 0.7407 | 0.00584 | -0.0644 | 126.8322
4.5 | 0.7975 | 0.00614 | -0.064 | 129.886
5.5 | 0.9114 | 0.00673 | -0.0631 | 135.4235
6 | 0.9684 | 0.007 | -0.0625 | 138.3429
6.5 | 1.0251 | 0.00728 | -0.0618 | 140.8104
7 | 1.0784 | 0.00752 | -0.0602 | 143.4043
7.5 | 1.1358 | 0.00792 | -0.0596 | 143.4091
8 | 1.1922 | 0.00841 | -0.0586 | 141.7598
8.5 | 1.2484 | 0.00894 | -0.0575 | 139.6421
9 | 1.3011 | 0.00992 | -0.0556 | 131.1593
9.5 | 1.3515 | 0.01119 | -0.0533 | 120.7775
10 | 1.3915 | 0.01373 | -0.0494 | 101.3474
10.5 | 1.4182 | 0.01773 | -0.0438 | 79.9887

## 143. Re 18M Mach 0.50 (1)
BIGFOIL.COM POLAR EXPORT
HN-034
HN-034 |  |  |  | Cl Max: | 1.234 | at alpha= | 20 | deg
JavaFoil+Calcfoil stall+Eppler ext transition |  |  |  | L/D Max: | 164.963 | at alpha= | 5 | deg
Re: | 18000000 |  |  | Cd Min: | 0.00499 | at alpha= | 2.5 | deg
Mach: | 0.5 |  |  | Cl=0 at alpha= | -2.5373 | deg
|  |  |  | @ Cl=0.1, Cd= | 0.0071027
|  |  |  | @ Cl=0.4, Cd= | 0.0055163
|  |  |  | @ Cl=0.6, Cd= | 0.0063706
alpha (deg) | Cl | Cd | Cm | Cl/Cd
-20 | -0.907 | 0.17142 | -0.033 | -5.293
-19.5 | -0.882 | 0.15943 | -0.033 | -5.534
-19 | -0.857 | 0.15518 | -0.033 | -5.521
-18.5 | -0.831 | 0.15017 | -0.032 | -5.532
-18 | -0.806 | 0.14096 | -0.033 | -5.718
-17.5 | -0.782 | 0.13089 | -0.034 | -5.977
-17 | -0.757 | 0.12381 | -0.034 | -6.115
-16.5 | -0.73 | 0.11951 | -0.033 | -6.112
-16 | -0.706 | 0.11088 | -0.034 | -6.369
-15.5 | -0.682 | 0.1026 | -0.035 | -6.646
-15 | -0.653 | 0.10706 | -0.033 | -6.1
-14.5 | -0.63 | 0.09544 | -0.034 | -6.6
-14 | -0.607 | 0.08585 | -0.036 | -7.074
-13.5 | -0.588 | 0.07344 | -0.04 | -8.012
-13 | -0.575 | 0.05822 | -0.045 | -9.87
-12.5 | -0.525 | 0.08356 | -0.033 | -6.278
-12 | -0.502 | 0.07305 | -0.036 | -6.872
-11.5 | -0.484 | 0.0603 | -0.041 | -8.023
-11 | -0.484 | 0.03515 | -0.051 | -13.762
-10.5 | -0.501 | 0.01226 | -0.06 | -40.895
-10 | -0.396 | 0.06157 | -0.034 | -6.427
-9.5 | -0.382 | 0.04508 | -0.045 | -8.463
-9 | -0.417 | 0.00964 | -0.063 | -43.297
-8.5 | -0.391 | 0.0077 | -0.064 | -50.82
-8 | -0.293 | 0.04578 | -0.039 | -6.41
-7.5 | -0.266 | 0.04432 | -0.038 | -5.997
-7 | -0.294 | 0.00751 | -0.065 | -39.144
-6.5 | -0.251 | 0.00966 | -0.063 | -26.024
-6 | -0.229 | 0.00757 | -0.066 | -30.217
-5.5 | -0.196 | 0.00713 | -0.066 | -27.475
-5 | -0.276 | 0.0069 | -0.067 | -39.982
-4.5 | -0.24 | 0.0067 | -0.067 | -35.906
-4 | -0.187 | 0.0068 | -0.068 | -27.502
-3.5 | -0.126 | 0.00693 | -0.068 | -18.195
-3 | -0.062 | 0.00667 | -0.069 | -9.228
-2.5 | 0.005 | 0.00728 | -0.069 | 0.656
-2 | 0.072 | 0.00732 | -0.069 | 9.808
-1.5 | 0.139 | 0.0068 | -0.07 | 20.455
-1 | 0.206 | 0.00636 | -0.07 | 32.441
-0.5 | 0.274 | 0.006 | -0.07 | 45.552
0 | 0.341 | 0.00571 | -0.071 | 59.62
0.5 | 0.408 | 0.00549 | -0.071 | 74.213
1 | 0.475 | 0.00527 | -0.072 | 90.125
1.5 | 0.541 | 0.00513 | -0.072 | 105.485
2 | 0.608 | 0.00504 | -0.072 | 120.642
2.5 | 0.674 | 0.00499 | -0.073 | 134.995
3 | 0.739 | 0.00513 | -0.073 | 144.228
3.5 | 0.803 | 0.00516 | -0.073 | 155.67
4 | 0.862 | 0.00535 | -0.074 | 161.211
4.5 | 0.914 | 0.00559 | -0.074 | 163.535
5 | 0.942 | 0.00571 | -0.074 | 164.963
5.5 | 0.913 | 0.00601 | -0.075 | 151.88
6 | 0.572 | 0.00628 | -0.075 | 91.185
6.5 | 0.606 | 0.00639 | -0.075 | 94.76
7 | 0.64 | 0.00678 | -0.076 | 94.265
7.5 | 0.673 | 0.00671 | -0.076 | 100.36
8 | 0.707 | 0.00715 | -0.076 | 98.935
8.5 | 0.623 | 0.04316 | -0.056 | 14.428
9 | 0.774 | 0.00748 | -0.077 | 103.546
9.5 | 0.798 | 0.01487 | -0.076 | 53.669
10 | 0.683 | 0.06521 | -0.044 | 10.48
10.5 | 0.862 | 0.01575 | -0.077 | 54.702
11 | 0.845 | 0.02545 | -0.072 | 33.192
11.5 | 0.771 | 0.07328 | -0.049 | 10.516
12 | 0.934 | 0.0206 | -0.075 | 45.363
12.5 | 0.894 | 0.0433 | -0.067 | 20.644
13 | 0.868 | 0.07472 | -0.055 | 11.615
13.5 | 0.877 | 0.09339 | -0.048 | 9.391
14 | 0.902 | 0.10159 | -0.046 | 8.876
14.5 | 0.93 | 0.10717 | -0.048 | 8.68
15 | 0.96 | 0.11141 | -0.049 | 8.617
15.5 | 0.982 | 0.12946 | -0.046 | 7.582
16 | 1.011 | 0.13246 | -0.048 | 7.63
16.5 | 1.039 | 0.13635 | -0.049 | 7.622
17 | 1.069 | 0.14099 | -0.05 | 7.581
17.5 | 1.097 | 0.14791 | -0.051 | 7.415
18 | 1.121 | 0.16396 | -0.05 | 6.837
18.5 | 1.15 | 0.16563 | -0.051 | 6.943
19 | 1.178 | 0.17767 | -0.051 | 6.628
19.5 | 1.207 | 0.18213 | -0.052 | 6.626
20 | 1.234 | 0.19349 | -0.053 | 6.376

## 144. Re 18M Mach 0.50 (2)
BIGFOIL.COM POLAR EXPORT
HN-034
HN-034 |  |  |  | Cl Max: | 1.1859 | at alpha= | 20 | deg
XFOIL ncrit=9 |  |  |  | L/D Max: | 139.444 | at alpha= | 5 | deg
Re: | 18000000 |  |  | Cd Min: | 0.31513 | at alpha= | 20 | deg
Mach: | 0.5 |  |  | Cl=0 at alpha= | -2.4177 | deg
|  |  |  | @ Cl=0.1, Cd= | 0.0046799
|  |  |  | @ Cl=0.4, Cd= | 0.0046772
|  |  |  | @ Cl=0.6, Cd= | 0.0050849
alpha (deg) | Cl | Cd | Cm | Cl/Cd
-9 | -0.3398 | 0.07874 | -0.0339 | -4.3155
-7 | -0.4153 | 0.04331 | -0.0815 | -9.589
-6.5 | -0.4226 | 0.03358 | -0.0845 | -12.5849
-6 | -0.4179 | 0.02345 | -0.0847 | -17.8209
-5.5 | -0.398 | 0.01349 | -0.0824 | -29.5033
-5 | -0.354 | 0.00664 | -0.0788 | -53.3133
-4.5 | -0.2854 | 0.00544 | -0.0765 | -52.4632
-4 | -0.2154 | 0.0052 | -0.0752 | -41.4231
-3.5 | -0.1465 | 0.00502 | -0.0743 | -29.1833
-3 | -0.0783 | 0.00489 | -0.0737 | -16.0123
-2.5 | -0.011 | 0.00482 | -0.0732 | -2.2822
-2 | 0.0558 | 0.00476 | -0.0729 | 11.7227
-1.5 | 0.122 | 0.00464 | -0.0727 | 26.2931
-1 | 0.1879 | 0.00462 | -0.0726 | 40.671
-0.5 | 0.2534 | 0.0046 | -0.0726 | 55.087
0 | 0.3187 | 0.0046 | -0.0725 | 69.2826
0.5 | 0.384 | 0.00465 | -0.0724 | 82.5806
1 | 0.4488 | 0.00476 | -0.0722 | 94.2857
1.5 | 0.5142 | 0.00486 | -0.072 | 105.8025
2 | 0.5799 | 0.005 | -0.0717 | 115.98
3.5 | 0.7763 | 0.00583 | -0.0696 | 133.1561
4 | 0.8424 | 0.00622 | -0.0683 | 135.4341
4.5 | 0.9089 | 0.00666 | -0.0667 | 136.4715
5 | 0.9775 | 0.00701 | -0.065 | 139.4437
5.5 | 1.0459 | 0.00752 | -0.0627 | 139.0824
6 | 1.1108 | 0.00858 | -0.0587 | 129.4639
6.5 | 1.1535 | 0.012 | -0.0507 | 96.125
7 | 1.1688 | 0.01818 | -0.0404 | 64.2904
7.5 | 1.158 | 0.02611 | -0.0302 | 44.3508
8 | 1.1224 | 0.03236 | -0.0187 | 34.6848
8.5 | 1.0789 | 0.03912 | -0.0123 | 27.5792
9 | 1.0384 | 0.04897 | -0.0149 | 21.2048
9.5 | 1.0088 | 0.06196 | -0.0248 | 16.2815
10 | 0.9839 | 0.07893 | -0.0382 | 12.4655
10.5 | 0.9687 | 0.09423 | -0.0473 | 10.2802
11 | 0.9538 | 0.10869 | -0.0564 | 8.7754
11.5 | 0.9432 | 0.12286 | -0.0652 | 7.677
12 | 0.9387 | 0.13651 | -0.0734 | 6.8764
12.5 | 0.9384 | 0.14989 | -0.0814 | 6.2606
13 | 0.9427 | 0.16283 | -0.0888 | 5.7895
13.5 | 0.9502 | 0.17541 | -0.096 | 5.417
14 | 0.9607 | 0.18768 | -0.1028 | 5.1188
14.5 | 0.9734 | 0.1997 | -0.1094 | 4.8743
15 | 0.9864 | 0.21227 | -0.1162 | 4.6469
15.5 | 0.997 | 0.22759 | -0.1237 | 4.3807
16 | 1.0165 | 0.23789 | -0.1294 | 4.273
16.5 | 1.0367 | 0.24805 | -0.135 | 4.1794
17 | 1.0574 | 0.25803 | -0.1406 | 4.098
17.5 | 1.0785 | 0.26789 | -0.1462 | 4.0259
18 | 1.0998 | 0.27756 | -0.1518 | 3.9624
18.5 | 1.1215 | 0.28705 | -0.1573 | 3.907
19 | 1.1433 | 0.2965 | -0.1628 | 3.856
19.5 | 1.1647 | 0.30591 | -0.1685 | 3.8073
20 | 1.1859 | 0.31513 | -0.1741 | 3.7632

## 145. Re 20M Mach 0.00 (1)
BIGFOIL.COM POLAR EXPORT
HN-034
HN-034 |  |  |  | Cl Max: | 0.977 | at alpha= | 7.5 | deg
JavaFoil+Calcfoil stall+Eppler ext transition |  |  |  | L/D Max: | 179.548 | at alpha= | 6.5 | deg
Re: | 20000000 |  |  | Cd Min: | 0.0048 | at alpha= | 2.5 | deg
Mach: | 0 |  |  | Cl=0 at alpha= | -2.5345 | deg
|  |  |  | @ Cl=0.1, Cd= | 0.0066217
|  |  |  | @ Cl=0.4, Cd= | 0.0051617
|  |  |  | @ Cl=0.6, Cd= | 0.0048211
alpha (deg) | Cl | Cd | Cm | Cl/Cd
-14 | -0.271 | 0.08927 | -0.028 | -3.033
-13.5 | -0.288 | 0.08403 | -0.029 | -3.432
-13 | -0.306 | 0.07946 | -0.029 | -3.854
-12.5 | -0.324 | 0.07573 | -0.029 | -4.279
-12 | -0.342 | 0.07112 | -0.03 | -4.81
-11.5 | -0.36 | 0.06653 | -0.031 | -5.404
-11 | -0.376 | 0.06172 | -0.032 | -6.093
-10.5 | -0.391 | 0.0568 | -0.033 | -6.883
-10 | -0.415 | 0.04151 | -0.04 | -9.995
-9.5 | -0.489 | 0.0092 | -0.054 | -53.184
-9 | -0.501 | 0.00759 | -0.055 | -66.044
-8.5 | -0.498 | 0.00774 | -0.055 | -64.3
-8 | -0.487 | 0.00739 | -0.056 | -65.833
-7.5 | -0.468 | 0.00711 | -0.056 | -65.852
-7 | -0.443 | 0.00692 | -0.057 | -63.957
-6.5 | -0.409 | 0.00673 | -0.057 | -60.714
-6 | -0.367 | 0.00656 | -0.057 | -55.979
-5.5 | -0.322 | 0.00642 | -0.058 | -50.144
-5 | -0.273 | 0.00631 | -0.058 | -43.207
-4.5 | -0.221 | 0.00681 | -0.058 | -32.407
-4 | -0.167 | 0.00664 | -0.059 | -25.084
-3.5 | -0.111 | 0.00646 | -0.059 | -17.118
-3 | -0.054 | 0.00724 | -0.059 | -7.404
-2.5 | 0.004 | 0.00751 | -0.06 | 0.552
-2 | 0.062 | 0.00691 | -0.06 | 9.005
-1.5 | 0.12 | 0.00647 | -0.06 | 18.612
-1 | 0.179 | 0.00611 | -0.061 | 29.281
-0.5 | 0.237 | 0.00579 | -0.061 | 40.938
0 | 0.295 | 0.00552 | -0.061 | 53.423
0.5 | 0.353 | 0.00534 | -0.062 | 66.191
1 | 0.411 | 0.00512 | -0.062 | 80.292
1.5 | 0.469 | 0.00498 | -0.062 | 94.232
2 | 0.527 | 0.00486 | -0.063 | 108.397
2.5 | 0.585 | 0.0048 | -0.063 | 121.9
3 | 0.642 | 0.00488 | -0.063 | 131.622
3.5 | 0.698 | 0.00486 | -0.064 | 143.658
4 | 0.753 | 0.00491 | -0.064 | 153.434
4.5 | 0.805 | 0.00488 | -0.064 | 164.948
5 | 0.852 | 0.00496 | -0.064 | 171.682
5.5 | 0.894 | 0.00507 | -0.065 | 176.127
6 | 0.928 | 0.00519 | -0.065 | 178.672
6.5 | 0.954 | 0.00531 | -0.065 | 179.548
7 | 0.97 | 0.00544 | -0.066 | 178.533
7.5 | 0.977 | 0.00556 | -0.066 | 175.77
8 | 0.973 | 0.00568 | -0.066 | 171.196
8.5 | 0.96 | 0.00583 | -0.066 | 164.627
9 | 0.937 | 0.00598 | -0.067 | 156.728
9.5 | 0.906 | 0.00614 | -0.067 | 147.567
10 | 0.869 | 0.00638 | -0.067 | 136.311
10.5 | 0.828 | 0.00653 | -0.068 | 126.689
11 | 0.783 | 0.00672 | -0.068 | 116.512
11.5 | 0.736 | 0.00701 | -0.068 | 104.997
12 | 0.685 | 0.01356 | -0.068 | 50.546
12.5 | 0.632 | 0.01487 | -0.067 | 42.522

## 146. Re 20M Mach 0.00 (2)
BIGFOIL.COM POLAR EXPORT
HN-034
HN-034 |  |  |  | Cl Max: | 1.8634 | at alpha= | 17 | deg
XFOIL ncrit=9 |  |  |  | L/D Max: | 148.286 | at alpha= | 7.5 | deg
Re: | 20000000 |  |  | Cd Min: | 0.06578 | at alpha= | 20 | deg
Mach: | 0 |  |  | Cl=0 at alpha= | -2.4491 | deg
|  |  |  | @ Cl=0.1, Cd= | 0.0046166
|  |  |  | @ Cl=0.4, Cd= | 0.0047219
|  |  |  | @ Cl=0.6, Cd= | 0.0052836
alpha (deg) | Cl | Cd | Cm | Cl/Cd
-17 | -1.4225 | 0.0288 | -0.0718 | -49.3924
-16.5 | -1.4273 | 0.02535 | -0.0682 | -56.3037
-16 | -1.3993 | 0.02358 | -0.0663 | -59.3427
-15.5 | -1.3778 | 0.02122 | -0.0632 | -64.9293
-15 | -1.3477 | 0.01949 | -0.0605 | -69.1483
-14.5 | -1.3023 | 0.01727 | -0.0612 | -75.4082
-14 | -1.2475 | 0.0167 | -0.0621 | -74.7006
-13.5 | -1.1956 | 0.01544 | -0.0629 | -77.4352
-13 | -1.1447 | 0.01368 | -0.0637 | -83.6769
-12.5 | -1.0887 | 0.013 | -0.0646 | -83.7462
-12 | -1.0343 | 0.01172 | -0.0656 | -88.2509
-11 | -0.9292 | 0.00972 | -0.0658 | -95.5967
-10.5 | -0.8772 | 0.00907 | -0.0655 | -96.7144
-10 | -0.8253 | 0.00837 | -0.0651 | -98.6022
-9.5 | -0.7741 | 0.00777 | -0.0645 | -99.6268
-9 | -0.7229 | 0.00724 | -0.0637 | -99.8481
-8.5 | -0.6702 | 0.0068 | -0.0633 | -98.5588
-8 | -0.6163 | 0.00644 | -0.063 | -95.6988
-7.5 | -0.5619 | 0.00613 | -0.0629 | -91.6639
-7 | -0.507 | 0.00588 | -0.0628 | -86.2245
-6.5 | -0.4519 | 0.00564 | -0.0627 | -80.1241
-6 | -0.3967 | 0.00538 | -0.0627 | -73.7361
-5.5 | -0.3412 | 0.00524 | -0.0627 | -65.1145
-5 | -0.2854 | 0.00513 | -0.0627 | -55.6335
-4.5 | -0.2298 | 0.005 | -0.0627 | -45.96
-4 | -0.1738 | 0.00492 | -0.0628 | -35.3252
-3.5 | -0.1178 | 0.00484 | -0.0629 | -24.3388
-3 | -0.0617 | 0.00477 | -0.0629 | -12.935
-2.5 | -0.0057 | 0.00474 | -0.063 | -1.2025
-2 | 0.0503 | 0.00467 | -0.0631 | 10.7709
-1.5 | 0.1062 | 0.00461 | -0.0632 | 23.0369
-1 | 0.1621 | 0.00462 | -0.0632 | 35.0866
-0.5 | 0.2179 | 0.00461 | -0.0633 | 47.2668
0 | 0.2736 | 0.0046 | -0.0634 | 59.4783
0.5 | 0.3291 | 0.00468 | -0.0634 | 70.3205
1 | 0.3848 | 0.0047 | -0.0635 | 81.8723
1.5 | 0.4404 | 0.00478 | -0.0636 | 92.1339
2 | 0.4953 | 0.00494 | -0.0635 | 100.2632
3 | 0.605 | 0.0053 | -0.0634 | 114.1509
3.5 | 0.6601 | 0.00547 | -0.0634 | 120.6764
4 | 0.7146 | 0.00571 | -0.0633 | 125.1489
4.5 | 0.769 | 0.00597 | -0.0631 | 128.8107
5 | 0.8231 | 0.00626 | -0.0629 | 131.4856
5.5 | 0.8775 | 0.00649 | -0.0627 | 135.208
6 | 0.9318 | 0.00671 | -0.0625 | 138.8674
6.5 | 0.9857 | 0.00693 | -0.0623 | 142.2367
7 | 1.0389 | 0.00716 | -0.062 | 145.0978
7.5 | 1.0899 | 0.00735 | -0.0612 | 148.2857
8 | 1.143 | 0.00772 | -0.0609 | 148.057
8.5 | 1.1957 | 0.00811 | -0.0605 | 147.4353
9 | 1.2479 | 0.00853 | -0.0601 | 146.2954
9.5 | 1.2995 | 0.009 | -0.0597 | 144.3889
10 | 1.3503 | 0.00954 | -0.0591 | 141.5409
10.5 | 1.4004 | 0.01011 | -0.0584 | 138.5163
11 | 1.4491 | 0.01082 | -0.0575 | 133.9279
11.5 | 1.4975 | 0.0115 | -0.0566 | 130.2174
12 | 1.545 | 0.01223 | -0.0556 | 126.3287
12.5 | 1.5913 | 0.01302 | -0.0544 | 122.2197
13 | 1.6362 | 0.01389 | -0.0531 | 117.797
13.5 | 1.6795 | 0.01484 | -0.0515 | 113.1739
14 | 1.721 | 0.01587 | -0.0498 | 108.4436
14.5 | 1.7604 | 0.01697 | -0.0478 | 103.736
15 | 1.7962 | 0.01824 | -0.0453 | 98.4759
15.5 | 1.8285 | 0.01957 | -0.0423 | 93.4338
16 | 1.8545 | 0.02106 | -0.0385 | 88.0579
16.5 | 1.8614 | 0.02251 | -0.0312 | 82.6921
17 | 1.8634 | 0.02466 | -0.0246 | 75.5637
17.5 | 1.8622 | 0.02748 | -0.0191 | 67.7656
18 | 1.858 | 0.03107 | -0.0149 | 59.8005
18.5 | 1.852 | 0.03549 | -0.0123 | 52.1837
19 | 1.833 | 0.0421 | -0.0114 | 43.5392
19.5 | 1.8081 | 0.05073 | -0.0131 | 35.6416
20 | 1.752 | 0.06578 | -0.0197 | 26.6342

## 147. Re 20M Mach 0.10 (1)
BIGFOIL.COM POLAR EXPORT
HN-034
HN-034 |  |  |  | Cl Max: | 0.973 | at alpha= | 7.5 | deg
JavaFoil+Calcfoil stall+Eppler ext transition |  |  |  | L/D Max: | 178.664 | at alpha= | 6.5 | deg
Re: | 20000000 |  |  | Cd Min: | 0.0048 | at alpha= | 2.5 | deg
Mach: | 0.1 |  |  | Cl=0 at alpha= | -2.5345 | deg
|  |  |  | @ Cl=0.1, Cd= | 0.0066493
|  |  |  | @ Cl=0.4, Cd= | 0.0051771
|  |  |  | @ Cl=0.6, Cd= | 0.01592
alpha (deg) | Cl | Cd | Cm | Cl/Cd
-14 | -0.234 | 0.09006 | -0.028 | -2.598
-13.5 | -0.253 | 0.08489 | -0.029 | -2.984
-13 | -0.273 | 0.08027 | -0.029 | -3.404
-12.5 | -0.293 | 0.07637 | -0.029 | -3.842
-12 | -0.314 | 0.07111 | -0.03 | -4.421
-11.5 | -0.334 | 0.06713 | -0.031 | -4.981
-11 | -0.353 | 0.06328 | -0.031 | -5.582
-10.5 | -0.372 | 0.05787 | -0.033 | -6.421
-10 | -0.39 | 0.0505 | -0.036 | -7.716
-9.5 | -0.446 | 0.0171 | -0.05 | -26.074
-9 | -0.49 | 0.00777 | -0.055 | -63.059
-8.5 | -0.49 | 0.00779 | -0.056 | -62.919
-8 | -0.482 | 0.00746 | -0.056 | -64.626
-7.5 | -0.466 | 0.00718 | -0.056 | -64.823
-7 | -0.441 | 0.00697 | -0.057 | -63.311
-6.5 | -0.409 | 0.00678 | -0.057 | -60.304
-6 | -0.368 | 0.0066 | -0.058 | -55.738
-5.5 | -0.323 | 0.00646 | -0.058 | -49.959
-5 | -0.274 | 0.0063 | -0.058 | -43.434
-4.5 | -0.222 | 0.00684 | -0.059 | -32.41
-4 | -0.167 | 0.00664 | -0.059 | -25.178
-3.5 | -0.111 | 0.00647 | -0.059 | -17.186
-3 | -0.054 | 0.00725 | -0.06 | -7.43
-2.5 | 0.004 | 0.00752 | -0.06 | 0.554
-2 | 0.063 | 0.00693 | -0.06 | 9.031
-1.5 | 0.121 | 0.00649 | -0.061 | 18.656
-1 | 0.18 | 0.00611 | -0.061 | 29.392
-0.5 | 0.238 | 0.00579 | -0.061 | 41.1
0 | 0.297 | 0.00553 | -0.062 | 53.633
0.5 | 0.355 | 0.00534 | -0.062 | 66.457
1 | 0.413 | 0.00513 | -0.062 | 80.626
1.5 | 0.472 | 0.00498 | -0.063 | 94.63
2 | 0.53 | 0.00488 | -0.063 | 108.597
2.5 | 0.588 | 0.0048 | -0.063 | 122.377
3 | 0.645 | 0.00488 | -0.064 | 132.119
3.5 | 0.702 | 0.00487 | -0.064 | 144.173
4 | 0.757 | 0.00492 | -0.064 | 153.879
4.5 | 0.809 | 0.00488 | -0.064 | 165.958
5 | 0.856 | 0.00498 | -0.065 | 171.746
5.5 | 0.897 | 0.00509 | -0.065 | 176.09
6 | 0.93 | 0.00522 | -0.065 | 178.339
6.5 | 0.955 | 0.00534 | -0.066 | 178.664
7 | 0.969 | 0.00547 | -0.066 | 177.31
7.5 | 0.973 | 0.00559 | -0.066 | 173.927
8 | 0.965 | 0.00573 | -0.067 | 168.597
8.5 | 0.947 | 0.00587 | -0.067 | 161.448
9 | 0.919 | 0.00603 | -0.067 | 152.478
9.5 | 0.883 | 0.0062 | -0.067 | 142.404
10 | 0.839 | 0.00654 | -0.068 | 128.334
10.5 | 0.791 | 0.00661 | -0.068 | 119.796
11 | 0.741 | 0.00681 | -0.068 | 108.797
11.5 | 0.688 | 0.00703 | -0.068 | 97.882
12 | 0.631 | 0.01401 | -0.068 | 45.019
12.5 | 0.571 | 0.01592 | -0.067 | 35.842

## 148. Re 20M Mach 0.10 (2)
BIGFOIL.COM POLAR EXPORT
HN-034
HN-034 |  |  |  | Cl Max: | 1.7746 | at alpha= | 15 | deg
XFOIL ncrit=9 |  |  |  | L/D Max: | 148.257 | at alpha= | 7.5 | deg
Re: | 20000000 |  |  | Cd Min: | 0.19503 | at alpha= | 20 | deg
Mach: | 0.1 |  |  | Cl=0 at alpha= | -2.4477 | deg
|  |  |  | @ Cl=0.1, Cd= | 0.004626
|  |  |  | @ Cl=0.4, Cd= | 0.0047285
|  |  |  | @ Cl=0.6, Cd= | 0.0052685
alpha (deg) | Cl | Cd | Cm | Cl/Cd
-14.5 | -1.2618 | 0.02594 | -0.0658 | -48.643
-13.5 | -1.1505 | 0.02765 | -0.0638 | -41.6094
-13 | -1.1374 | 0.01903 | -0.0659 | -59.7688
-12.5 | -1.0781 | 0.01909 | -0.0666 | -56.4746
-12 | -1.0337 | 0.01552 | -0.0675 | -66.6044
-11.5 | -0.9761 | 0.01492 | -0.0683 | -65.4223
-11 | -0.9316 | 0.01135 | -0.0683 | -82.0793
-10.5 | -0.8802 | 0.01051 | -0.0676 | -83.7488
-10 | -0.8295 | 0.00936 | -0.067 | -88.6218
-9.5 | -0.7789 | 0.00847 | -0.066 | -91.9599
-9 | -0.7283 | 0.00764 | -0.065 | -95.3272
-8.5 | -0.6756 | 0.00703 | -0.0643 | -96.1024
-8 | -0.6214 | 0.00659 | -0.0639 | -94.2944
-7.5 | -0.5665 | 0.00622 | -0.0636 | -91.0772
-7 | -0.5111 | 0.00595 | -0.0635 | -85.8992
-6.5 | -0.4554 | 0.00568 | -0.0633 | -80.1761
-6 | -0.3998 | 0.0054 | -0.0632 | -74.037
-5.5 | -0.3438 | 0.00526 | -0.0632 | -65.3612
-5 | -0.2875 | 0.00514 | -0.0632 | -55.9339
-4.5 | -0.2314 | 0.00501 | -0.0631 | -46.1876
-4 | -0.1751 | 0.00493 | -0.0632 | -35.5172
-3.5 | -0.1187 | 0.00484 | -0.0632 | -24.5248
-3 | -0.0622 | 0.00477 | -0.0633 | -13.0398
-2.5 | -0.0059 | 0.00474 | -0.0633 | -1.2447
-2 | 0.0505 | 0.00467 | -0.0634 | 10.8137
-1.5 | 0.1067 | 0.00462 | -0.0635 | 23.0952
-1 | 0.163 | 0.00462 | -0.0636 | 35.2814
-0.5 | 0.219 | 0.00461 | -0.0636 | 47.5054
0 | 0.275 | 0.0046 | -0.0637 | 59.7826
0.5 | 0.3309 | 0.00468 | -0.0637 | 70.7051
1 | 0.3868 | 0.0047 | -0.0638 | 82.2979
2 | 0.498 | 0.00494 | -0.0638 | 100.8097
2.5 | 0.5538 | 0.00504 | -0.0639 | 109.881
3 | 0.6084 | 0.00531 | -0.0637 | 114.5763
3.5 | 0.6638 | 0.00548 | -0.0636 | 121.1314
4 | 0.7187 | 0.00572 | -0.0635 | 125.6469
4.5 | 0.7735 | 0.00599 | -0.0633 | 129.1319
5 | 0.828 | 0.00628 | -0.063 | 131.8471
5.5 | 0.8828 | 0.00652 | -0.0628 | 135.3988
6 | 0.9375 | 0.00674 | -0.0626 | 139.095
6.5 | 0.9919 | 0.00697 | -0.0623 | 142.3099
7 | 1.0456 | 0.00721 | -0.0619 | 145.0208
7.5 | 1.0971 | 0.0074 | -0.061 | 148.2568
8 | 1.1507 | 0.00779 | -0.0606 | 147.715
8.5 | 1.204 | 0.00819 | -0.0602 | 147.0085
9 | 1.2568 | 0.00864 | -0.0597 | 145.463
9.5 | 1.3088 | 0.00914 | -0.0591 | 143.1947
10 | 1.3599 | 0.00974 | -0.0583 | 139.6201
10.5 | 1.4099 | 0.01044 | -0.0573 | 135.0479
11 | 1.4595 | 0.01114 | -0.0563 | 131.0144
11.5 | 1.5079 | 0.01193 | -0.0551 | 126.3956
12 | 1.5552 | 0.01279 | -0.0538 | 121.595
12.5 | 1.6007 | 0.01377 | -0.0522 | 116.2455
13 | 1.6441 | 0.0149 | -0.0503 | 110.3423
13.5 | 1.6845 | 0.01622 | -0.048 | 103.8533
14 | 1.7214 | 0.01771 | -0.0453 | 97.1993
14.5 | 1.754 | 0.01939 | -0.0421 | 90.459
15 | 1.7746 | 0.0217 | -0.0372 | 81.7788
15.5 | 1.7741 | 0.02383 | -0.0288 | 74.4482
16 | 1.7618 | 0.02693 | -0.0206 | 65.4215
16.5 | 1.7521 | 0.03065 | -0.015 | 57.1648
17 | 1.7001 | 0.03922 | -0.0108 | 43.3478
17.5 | 1.6268 | 0.05377 | -0.0141 | 30.2548
18 | 1.5893 | 0.06701 | -0.0209 | 23.7174
18.5 | 1.5693 | 0.07898 | -0.0279 | 19.8696
19 | 1.4765 | 0.10767 | -0.0463 | 13.7132
19.5 | 1.3764 | 0.14058 | -0.0672 | 9.7909
20 | 1.2098 | 0.19503 | -0.1028 | 6.2031

## 149. Re 20M Mach 0.25 (1)
BIGFOIL.COM POLAR EXPORT
HN-034
HN-034 |  |  |  | Cl Max: | 0.955 | at alpha= | 6.5 | deg
JavaFoil+Calcfoil stall+Eppler ext transition |  |  |  | L/D Max: | 175.322 | at alpha= | 6 | deg
Re: | 20000000 |  |  | Cd Min: | 0.00483 | at alpha= | 2.5 | deg
Mach: | 0.25 |  |  | Cl=0 at alpha= | -2.5339 | deg
|  |  |  | @ Cl=0.1, Cd= | 0.006734
|  |  |  | @ Cl=0.4, Cd= | 0.0167
|  |  |  | @ Cl=0.6, Cd= | 0.0167
alpha (deg) | Cl | Cd | Cm | Cl/Cd
-12.5 | -0.056 | 0.07911 | -0.029 | -0.708
-12 | -0.053 | 0.07495 | -0.029 | -0.71
-11.5 | -0.051 | 0.06989 | -0.03 | -0.723
-11 | -0.138 | 0.06634 | -0.03 | -2.073
-10.5 | -0.197 | 0.06239 | -0.031 | -3.15
-10 | -0.245 | 0.05834 | -0.031 | -4.208
-9.5 | -0.287 | 0.0549 | -0.032 | -5.224
-9 | -0.321 | 0.05003 | -0.034 | -6.421
-8.5 | -0.354 | 0.03866 | -0.041 | -9.16
-8 | -0.438 | 0.00778 | -0.058 | -56.346
-7.5 | -0.441 | 0.00744 | -0.058 | -59.272
-7 | -0.43 | 0.00714 | -0.058 | -60.238
-6.5 | -0.405 | 0.00693 | -0.059 | -58.496
-6 | -0.369 | 0.00673 | -0.059 | -54.865
-5.5 | -0.327 | 0.00656 | -0.059 | -49.76
-5 | -0.279 | 0.00642 | -0.06 | -43.417
-4.5 | -0.226 | 0.0066 | -0.06 | -34.296
-4 | -0.171 | 0.00673 | -0.061 | -25.455
-3.5 | -0.114 | 0.00653 | -0.061 | -17.478
-3 | -0.055 | 0.00733 | -0.061 | -7.551
-2.5 | 0.004 | 0.00761 | -0.062 | 0.563
-2 | 0.064 | 0.00701 | -0.062 | 9.167
-1.5 | 0.124 | 0.00655 | -0.062 | 19.005
-1 | 0.185 | 0.00616 | -0.063 | 29.985
-0.5 | 0.245 | 0.00583 | -0.063 | 41.98
0 | 0.305 | 0.00556 | -0.063 | 54.825
0.5 | 0.365 | 0.00537 | -0.064 | 67.955
1 | 0.425 | 0.00514 | -0.064 | 82.693
1.5 | 0.485 | 0.00501 | -0.064 | 96.766
2 | 0.544 | 0.0049 | -0.065 | 110.996
2.5 | 0.604 | 0.00483 | -0.065 | 124.961
3 | 0.663 | 0.00492 | -0.065 | 134.748
3.5 | 0.721 | 0.00491 | -0.066 | 146.842
4 | 0.777 | 0.00496 | -0.066 | 156.584
4.5 | 0.83 | 0.00494 | -0.066 | 168.112
5 | 0.876 | 0.00508 | -0.067 | 172.251
5.5 | 0.914 | 0.00522 | -0.067 | 174.879
6 | 0.941 | 0.00537 | -0.067 | 175.322
6.5 | 0.955 | 0.00551 | -0.067 | 173.317
7 | 0.953 | 0.00565 | -0.068 | 168.614
7.5 | 0.933 | 0.00581 | -0.068 | 160.582
8 | 0.894 | 0.00596 | -0.068 | 150.09
8.5 | 0.836 | 0.00615 | -0.069 | 136.033
9 | 0.761 | 0.00633 | -0.069 | 120.16
9.5 | 0.67 | 0.00654 | -0.069 | 102.437
10 | 0.567 | 0.00677 | -0.069 | 83.764
10.5 | 0.455 | 0.00718 | -0.07 | 63.359
11 | 0.328 | 0.01389 | -0.069 | 23.642
11.5 | 0.148 | 0.0167 | -0.068 | 8.86

## 150. Re 20M Mach 0.25 (2)
BIGFOIL.COM POLAR EXPORT
HN-034
HN-034 |  |  |  | Cl Max: | 1.4289 | at alpha= | 10.5 | deg
XFOIL ncrit=9 |  |  |  | L/D Max: | 146.761 | at alpha= | 7.5 | deg
Re: | 20000000 |  |  | Cd Min: | 0.02386 | at alpha= | 11 | deg
Mach: | 0.25 |  |  | Cl=0 at alpha= | -99 | deg
|  |  |  | @ Cl=0.1, Cd= | 0.00467
|  |  |  | @ Cl=0.4, Cd= | 0.004703
|  |  |  | @ Cl=0.6, Cd= | 0.005181
alpha (deg) | Cl | Cd | Cm | Cl/Cd
0.5 | 0.3407 | 0.00467 | -0.0654 | 72.955
1 | 0.3983 | 0.0047 | -0.0654 | 84.7447
1.5 | 0.4559 | 0.0048 | -0.0654 | 94.9792
2 | 0.5131 | 0.00496 | -0.0653 | 103.4476
2.5 | 0.5707 | 0.00506 | -0.0653 | 112.7866
3.5 | 0.6845 | 0.00553 | -0.0649 | 123.7794
4 | 0.7415 | 0.00578 | -0.0646 | 128.2872
4.5 | 0.7984 | 0.00608 | -0.0642 | 131.3158
5.5 | 0.9125 | 0.00665 | -0.0632 | 137.218
6 | 0.9697 | 0.00691 | -0.0627 | 140.3329
6.5 | 1.0267 | 0.00718 | -0.0621 | 142.9944
7 | 1.0831 | 0.00748 | -0.0612 | 144.7995
7.5 | 1.1374 | 0.00775 | -0.0599 | 146.7613
8 | 1.194 | 0.00822 | -0.0589 | 145.2555
8.5 | 1.2503 | 0.00875 | -0.0578 | 142.8914
9.5 | 1.3552 | 0.01078 | -0.054 | 125.7143
10 | 1.3981 | 0.01297 | -0.0504 | 107.7949
10.5 | 1.4289 | 0.01652 | -0.0452 | 86.4952
11 | 1.4212 | 0.02386 | -0.036 | 59.5641

## 151. Re 20M Mach 0.50 (1)
BIGFOIL.COM POLAR EXPORT
HN-034
HN-034 |  |  |  | Cl Max: | 1.234 | at alpha= | 20 | deg
JavaFoil+Calcfoil stall+Eppler ext transition |  |  |  | L/D Max: | 166.69 | at alpha= | 5 | deg
Re: | 20000000 |  |  | Cd Min: | 0.00497 | at alpha= | 2.5 | deg
Mach: | 0.5 |  |  | Cl=0 at alpha= | -2.5373 | deg
|  |  |  | @ Cl=0.1, Cd= | 0.0070927
|  |  |  | @ Cl=0.4, Cd= | 0.0055227
|  |  |  | @ Cl=0.6, Cd= | 0.0062906
alpha (deg) | Cl | Cd | Cm | Cl/Cd
-20 | -0.907 | 0.17487 | -0.033 | -5.187
-19.5 | -0.882 | 0.16413 | -0.033 | -5.375
-19 | -0.856 | 0.15976 | -0.033 | -5.361
-18.5 | -0.831 | 0.15473 | -0.032 | -5.368
-18 | -0.806 | 0.14487 | -0.033 | -5.562
-17.5 | -0.782 | 0.13647 | -0.033 | -5.728
-17 | -0.756 | 0.12984 | -0.033 | -5.821
-16.5 | -0.73 | 0.12498 | -0.033 | -5.839
-16 | -0.705 | 0.11513 | -0.033 | -6.125
-15.5 | -0.681 | 0.10693 | -0.034 | -6.365
-15 | -0.653 | 0.10817 | -0.033 | -6.038
-14.5 | -0.63 | 0.09445 | -0.035 | -6.675
-14 | -0.608 | 0.08455 | -0.037 | -7.193
-13.5 | -0.591 | 0.07101 | -0.041 | -8.32
-13 | -0.579 | 0.05413 | -0.046 | -10.701
-12.5 | -0.525 | 0.08331 | -0.033 | -6.299
-12 | -0.503 | 0.07226 | -0.036 | -6.955
-11.5 | -0.486 | 0.05825 | -0.042 | -8.34
-11 | -0.492 | 0.02984 | -0.053 | -16.481
-10.5 | -0.505 | 0.01144 | -0.06 | -44.094
-10 | -0.396 | 0.06099 | -0.035 | -6.494
-9.5 | -0.385 | 0.04158 | -0.047 | -9.269
-9 | -0.419 | 0.00933 | -0.063 | -44.938
-8.5 | -0.391 | 0.008 | -0.064 | -48.899
-8 | -0.294 | 0.04461 | -0.04 | -6.599
-7.5 | -0.267 | 0.04328 | -0.039 | -6.161
-7 | -0.294 | 0.0079 | -0.065 | -37.233
-6.5 | -0.26 | 0.00799 | -0.065 | -32.618
-6 | -0.229 | 0.0075 | -0.066 | -30.474
-5.5 | -0.196 | 0.00706 | -0.066 | -27.741
-5 | -0.276 | 0.00684 | -0.067 | -40.339
-4.5 | -0.24 | 0.00665 | -0.067 | -36.132
-4 | -0.187 | 0.00675 | -0.068 | -27.709
-3.5 | -0.126 | 0.00687 | -0.068 | -18.366
-3 | -0.062 | 0.00758 | -0.069 | -8.121
-2.5 | 0.005 | 0.00725 | -0.069 | 0.659
-2 | 0.072 | 0.00731 | -0.069 | 9.826
-1.5 | 0.139 | 0.00679 | -0.07 | 20.473
-1 | 0.206 | 0.00636 | -0.07 | 32.455
-0.5 | 0.274 | 0.00599 | -0.07 | 45.659
0 | 0.341 | 0.00569 | -0.071 | 59.83
0.5 | 0.408 | 0.0055 | -0.071 | 74.194
1 | 0.475 | 0.00525 | -0.072 | 90.462
1.5 | 0.541 | 0.00512 | -0.072 | 105.673
2 | 0.608 | 0.00503 | -0.072 | 120.889
2.5 | 0.674 | 0.00497 | -0.073 | 135.623
3 | 0.739 | 0.0051 | -0.073 | 145.073
3.5 | 0.803 | 0.00512 | -0.073 | 156.725
4 | 0.862 | 0.0053 | -0.074 | 162.752
4.5 | 0.914 | 0.00554 | -0.074 | 165.149
5 | 0.942 | 0.00565 | -0.074 | 166.69
5.5 | 0.913 | 0.00594 | -0.075 | 153.669
6 | 0.572 | 0.0062 | -0.075 | 92.31
6.5 | 0.606 | 0.00631 | -0.075 | 96.034
7 | 0.64 | 0.00669 | -0.076 | 95.641
7.5 | 0.673 | 0.00661 | -0.076 | 101.808
8 | 0.707 | 0.00703 | -0.076 | 100.521
8.5 | 0.662 | 0.02751 | -0.066 | 24.056
9 | 0.774 | 0.00735 | -0.077 | 105.28
9.5 | 0.8 | 0.01449 | -0.077 | 55.243
10 | 0.685 | 0.06408 | -0.046 | 10.687
10.5 | 0.864 | 0.01534 | -0.077 | 56.317
11 | 0.855 | 0.0228 | -0.073 | 37.5
11.5 | 0.773 | 0.07184 | -0.05 | 10.755
12 | 0.938 | 0.01978 | -0.076 | 47.426
12.5 | 0.904 | 0.03917 | -0.068 | 23.071
13 | 0.872 | 0.07231 | -0.056 | 12.053
13.5 | 0.878 | 0.09212 | -0.048 | 9.531
14 | 0.9 | 0.10604 | -0.046 | 8.492
14.5 | 0.929 | 0.11262 | -0.047 | 8.246
15 | 0.958 | 0.11662 | -0.048 | 8.214
15.5 | 0.982 | 0.13482 | -0.046 | 7.281
16 | 1.01 | 0.1365 | -0.048 | 7.403
16.5 | 1.039 | 0.14003 | -0.049 | 7.42
17 | 1.068 | 0.14482 | -0.05 | 7.376
17.5 | 1.096 | 0.15166 | -0.051 | 7.229
18 | 1.121 | 0.16787 | -0.05 | 6.678
18.5 | 1.15 | 0.1701 | -0.051 | 6.76
19 | 1.178 | 0.18189 | -0.051 | 6.475
19.5 | 1.207 | 0.18587 | -0.052 | 6.492
20 | 1.234 | 0.19561 | -0.053 | 6.307

## 152. Re 20M Mach 0.50 (2)
BIGFOIL.COM POLAR EXPORT
HN-034
HN-034 |  |  |  | Cl Max: | 1.1861 | at alpha= | 20 | deg
XFOIL ncrit=9 |  |  |  | L/D Max: | 141.037 | at alpha= | 5 | deg
Re: | 20000000 |  |  | Cd Min: | 0.31481 | at alpha= | 20 | deg
Mach: | 0.5 |  |  | Cl=0 at alpha= | -2.416 | deg
|  |  |  | @ Cl=0.1, Cd= | 0.0046696
|  |  |  | @ Cl=0.4, Cd= | 0.0046845
|  |  |  | @ Cl=0.6, Cd= | 0.0050633
alpha (deg) | Cl | Cd | Cm | Cl/Cd
-20 | -0.8198 | 0.27627 | 0.0636 | -2.9674
-19.5 | -0.7986 | 0.26823 | 0.0588 | -2.9773
-19 | -0.777 | 0.26011 | 0.054 | -2.9872
-18.5 | -0.7553 | 0.25211 | 0.0493 | -2.9959
-18 | -0.7343 | 0.24382 | 0.0448 | -3.0116
-17.5 | -0.7126 | 0.23589 | 0.0404 | -3.0209
-17 | -0.6921 | 0.22768 | 0.0361 | -3.0398
-16.5 | -0.671 | 0.21967 | 0.032 | -3.0546
-16 | -0.6505 | 0.21146 | 0.028 | -3.0762
-15.5 | -0.6306 | 0.2032 | 0.024 | -3.1033
-15 | -0.6113 | 0.19476 | 0.02 | -3.1387
-14.5 | -0.5926 | 0.1866 | 0.0163 | -3.1758
-14 | -0.5841 | 0.17375 | 0.0118 | -3.3617
-13.5 | -0.567 | 0.16592 | 0.0083 | -3.4173
-13 | -0.5524 | 0.15747 | 0.0048 | -3.508
-12.5 | -0.5362 | 0.14981 | 0.0016 | -3.5792
-12 | -0.5223 | 0.14177 | -0.0016 | -3.6841
-11.5 | -0.5068 | 0.1349 | -0.0045 | -3.7569
-11 | -0.5008 | 0.12507 | -0.0079 | -4.0042
-10.5 | -0.3556 | 0.10564 | -0.0235 | -3.3661
-10 | -0.3443 | 0.09687 | -0.0278 | -3.5542
-9.5 | -0.3383 | 0.08841 | -0.0307 | -3.8265
-9 | -0.3226 | 0.07758 | -0.0384 | -4.1583
-7.5 | -0.3912 | 0.05217 | -0.0755 | -7.4986
-7 | -0.4187 | 0.04328 | -0.0811 | -9.6742
-6.5 | -0.426 | 0.0332 | -0.0845 | -12.8313
-6 | -0.4212 | 0.02301 | -0.0846 | -18.3051
-5.5 | -0.4004 | 0.0131 | -0.0823 | -30.5649
-5 | -0.3552 | 0.00648 | -0.0787 | -54.8148
-4.5 | -0.2861 | 0.00537 | -0.0765 | -53.2775
-4 | -0.2159 | 0.00515 | -0.0752 | -41.9223
-3.5 | -0.1469 | 0.00498 | -0.0743 | -29.498
-3 | -0.0787 | 0.00485 | -0.0737 | -16.2268
-2.5 | -0.0112 | 0.00478 | -0.0732 | -2.3431
-2 | 0.0555 | 0.00475 | -0.0729 | 11.6842
-1.5 | 0.1219 | 0.00463 | -0.0728 | 26.3283
-1 | 0.1878 | 0.00461 | -0.0726 | 40.7375
-0.5 | 0.2534 | 0.00459 | -0.0726 | 55.207
0 | 0.3187 | 0.0046 | -0.0725 | 69.2826
0.5 | 0.3841 | 0.00466 | -0.0724 | 82.4249
1 | 0.4491 | 0.00476 | -0.0723 | 94.3487
1.5 | 0.5145 | 0.00487 | -0.0721 | 105.6468
2 | 0.5803 | 0.005 | -0.0718 | 116.06
2.5 | 0.6457 | 0.00521 | -0.0713 | 123.9347
3 | 0.7106 | 0.00555 | -0.0705 | 128.036
3.5 | 0.777 | 0.00581 | -0.0696 | 133.7349
4 | 0.8434 | 0.00616 | -0.0685 | 136.9156
4.5 | 0.9102 | 0.00659 | -0.0669 | 138.1184
5 | 0.9788 | 0.00694 | -0.0652 | 141.0375
5.5 | 1.0472 | 0.00747 | -0.0628 | 140.1874
6 | 1.1131 | 0.00845 | -0.0591 | 131.7278
6.5 | 1.1563 | 0.01191 | -0.0511 | 97.0865
7 | 1.1712 | 0.018 | -0.0407 | 65.0667
7.5 | 1.1599 | 0.026 | -0.0303 | 44.6115
8 | 1.1244 | 0.03224 | -0.0188 | 34.8759
8.5 | 1.0807 | 0.03893 | -0.0122 | 27.7601
9 | 1.0402 | 0.04869 | -0.0147 | 21.3637
9.5 | 1.0104 | 0.06161 | -0.0245 | 16.3999
10 | 0.9855 | 0.07851 | -0.0379 | 12.5525
10.5 | 0.9705 | 0.09384 | -0.047 | 10.3421
11 | 0.9557 | 0.10828 | -0.0561 | 8.8262
11.5 | 0.9453 | 0.12241 | -0.0649 | 7.7224
12 | 0.9407 | 0.13603 | -0.0731 | 6.9154
12.5 | 0.9405 | 0.14936 | -0.0811 | 6.2969
13 | 0.9448 | 0.16225 | -0.0886 | 5.8231
13.5 | 0.9522 | 0.17479 | -0.0957 | 5.4477
14 | 0.9625 | 0.18706 | -0.1026 | 5.1454
14.5 | 0.9746 | 0.19929 | -0.1093 | 4.8904
15 | 0.9883 | 0.21132 | -0.1159 | 4.6768
15.5 | 0.9971 | 0.22775 | -0.1238 | 4.378
16 | 1.0167 | 0.23804 | -0.1295 | 4.2711
16.5 | 1.037 | 0.24816 | -0.1351 | 4.1788
17 | 1.0578 | 0.25811 | -0.1407 | 4.0983
17.5 | 1.079 | 0.26794 | -0.1463 | 4.027
18 | 1.101 | 0.27737 | -0.1517 | 3.9694
18.5 | 1.1224 | 0.28685 | -0.1572 | 3.9128
19 | 1.1436 | 0.29627 | -0.1629 | 3.86
19.5 | 1.1649 | 0.3056 | -0.1685 | 3.8118
20 | 1.1861 | 0.31481 | -0.1742 | 3.7677