## index
index | Re | Mach | Datasource
1 | 50000 | 0 | JavaFoil+Calcfoil stall+Eppler ext transition
2 | 50000 | 0 | XFOIL ncrit=9
3 | 50000 | 0.1 | JavaFoil+Calcfoil stall+Eppler ext transition
4 | 50000 | 0.1 | XFOIL ncrit=9
5 | 50000 | 0.25 | JavaFoil+Calcfoil stall+Eppler ext transition
6 | 50000 | 0.25 | XFOIL ncrit=9
7 | 50000 | 0.5 | JavaFoil+Calcfoil stall+Eppler ext transition
8 | 50000 | 0.5 | XFOIL ncrit=9
9 | 100000 | 0 | JavaFoil+Calcfoil stall+Eppler ext transition
10 | 100000 | 0 | XFOIL ncrit=9
11 | 100000 | 0.1 | JavaFoil+Calcfoil stall+Eppler ext transition
12 | 100000 | 0.1 | XFOIL ncrit=9
13 | 100000 | 0.25 | JavaFoil+Calcfoil stall+Eppler ext transition
14 | 100000 | 0.25 | XFOIL ncrit=9
15 | 100000 | 0.5 | JavaFoil+Calcfoil stall+Eppler ext transition
16 | 100000 | 0.5 | XFOIL ncrit=9
17 | 250000 | 0 | JavaFoil+Calcfoil stall+Eppler ext transition
18 | 250000 | 0 | XFOIL ncrit=9
19 | 250000 | 0.1 | JavaFoil+Calcfoil stall+Eppler ext transition
20 | 250000 | 0.1 | XFOIL ncrit=9
21 | 250000 | 0.25 | JavaFoil+Calcfoil stall+Eppler ext transition
22 | 250000 | 0.25 | XFOIL ncrit=9
23 | 250000 | 0.5 | JavaFoil+Calcfoil stall+Eppler ext transition
24 | 250000 | 0.5 | XFOIL ncrit=9
25 | 500000 | 0 | JavaFoil+Calcfoil stall+Eppler ext transition
26 | 500000 | 0 | XFOIL ncrit=9
27 | 500000 | 0.1 | JavaFoil+Calcfoil stall+Eppler ext transition
28 | 500000 | 0.1 | XFOIL ncrit=9
29 | 500000 | 0.25 | JavaFoil+Calcfoil stall+Eppler ext transition
30 | 500000 | 0.25 | XFOIL ncrit=9
31 | 500000 | 0.5 | JavaFoil+Calcfoil stall+Eppler ext transition
32 | 500000 | 0.5 | XFOIL ncrit=9
33 | 750000 | 0 | JavaFoil+Calcfoil stall+Eppler ext transition
34 | 750000 | 0 | XFOIL ncrit=9
35 | 750000 | 0.1 | JavaFoil+Calcfoil stall+Eppler ext transition
36 | 750000 | 0.1 | XFOIL ncrit=9
37 | 750000 | 0.25 | JavaFoil+Calcfoil stall+Eppler ext transition
38 | 750000 | 0.25 | XFOIL ncrit=9
39 | 750000 | 0.5 | JavaFoil+Calcfoil stall+Eppler ext transition
40 | 750000 | 0.5 | XFOIL ncrit=9
41 | 1000000 | 0 | JavaFoil+Calcfoil stall+Eppler ext transition
42 | 1000000 | 0 | XFOIL ncrit=9
43 | 1000000 | 0.1 | JavaFoil+Calcfoil stall+Eppler ext transition
44 | 1000000 | 0.1 | XFOIL ncrit=9
45 | 1000000 | 0.25 | JavaFoil+Calcfoil stall+Eppler ext transition
46 | 1000000 | 0.25 | XFOIL ncrit=9
47 | 1000000 | 0.5 | JavaFoil+Calcfoil stall+Eppler ext transition
48 | 1000000 | 0.5 | XFOIL ncrit=9
49 | 2000000 | 0 | JavaFoil+Calcfoil stall+Eppler ext transition
50 | 2000000 | 0 | XFOIL ncrit=9
51 | 2000000 | 0.1 | JavaFoil+Calcfoil stall+Eppler ext transition
52 | 2000000 | 0.1 | XFOIL ncrit=9
53 | 2000000 | 0.25 | JavaFoil+Calcfoil stall+Eppler ext transition
54 | 2000000 | 0.25 | XFOIL ncrit=9
55 | 2000000 | 0.5 | JavaFoil+Calcfoil stall+Eppler ext transition
56 | 2000000 | 0.5 | XFOIL ncrit=9
57 | 3000000 | 0 | JavaFoil+Calcfoil stall+Eppler ext transition
58 | 3000000 | 0 | XFOIL ncrit=9
59 | 3000000 | 0.1 | JavaFoil+Calcfoil stall+Eppler ext transition
60 | 3000000 | 0.1 | XFOIL ncrit=9
61 | 3000000 | 0.25 | JavaFoil+Calcfoil stall+Eppler ext transition
62 | 3000000 | 0.25 | XFOIL ncrit=9
63 | 3000000 | 0.5 | JavaFoil+Calcfoil stall+Eppler ext transition
64 | 3000000 | 0.5 | XFOIL ncrit=9
65 | 4000000 | 0 | JavaFoil+Calcfoil stall+Eppler ext transition
66 | 4000000 | 0 | XFOIL ncrit=9
67 | 4000000 | 0.1 | JavaFoil+Calcfoil stall+Eppler ext transition
68 | 4000000 | 0.1 | XFOIL ncrit=9
69 | 4000000 | 0.25 | JavaFoil+Calcfoil stall+Eppler ext transition
70 | 4000000 | 0.25 | XFOIL ncrit=9
71 | 4000000 | 0.5 | JavaFoil+Calcfoil stall+Eppler ext transition
72 | 4000000 | 0.5 | XFOIL ncrit=9
73 | 5000000 | 0 | JavaFoil+Calcfoil stall+Eppler ext transition
74 | 5000000 | 0 | XFOIL ncrit=9
75 | 5000000 | 0.1 | JavaFoil+Calcfoil stall+Eppler ext transition
76 | 5000000 | 0.1 | XFOIL ncrit=9
77 | 5000000 | 0.25 | JavaFoil+Calcfoil stall+Eppler ext transition
78 | 5000000 | 0.25 | XFOIL ncrit=9
79 | 5000000 | 0.5 | JavaFoil+Calcfoil stall+Eppler ext transition
80 | 5000000 | 0.5 | XFOIL ncrit=9
81 | 6000000 | 0 | JavaFoil+Calcfoil stall+Eppler ext transition
82 | 6000000 | 0 | XFOIL ncrit=9
83 | 6000000 | 0.1 | JavaFoil+Calcfoil stall+Eppler ext transition
84 | 6000000 | 0.1 | XFOIL ncrit=9
85 | 6000000 | 0.25 | JavaFoil+Calcfoil stall+Eppler ext transition
86 | 6000000 | 0.25 | XFOIL ncrit=9
87 | 6000000 | 0.5 | JavaFoil+Calcfoil stall+Eppler ext transition
88 | 6000000 | 0.5 | XFOIL ncrit=9
89 | 7000000 | 0 | JavaFoil+Calcfoil stall+Eppler ext transition
90 | 7000000 | 0 | XFOIL ncrit=9
91 | 7000000 | 0.1 | JavaFoil+Calcfoil stall+Eppler ext transition
92 | 7000000 | 0.1 | XFOIL ncrit=9
93 | 7000000 | 0.25 | JavaFoil+Calcfoil stall+Eppler ext transition
94 | 7000000 | 0.25 | XFOIL ncrit=9
95 | 7000000 | 0.5 | JavaFoil+Calcfoil stall+Eppler ext transition
96 | 7000000 | 0.5 | XFOIL ncrit=9
97 | 8000000 | 0 | JavaFoil+Calcfoil stall+Eppler ext transition
98 | 8000000 | 0 | XFOIL ncrit=9
99 | 8000000 | 0.1 | JavaFoil+Calcfoil stall+Eppler ext transition
100 | 8000000 | 0.1 | XFOIL ncrit=9
101 | 8000000 | 0.25 | JavaFoil+Calcfoil stall+Eppler ext transition
102 | 8000000 | 0.25 | XFOIL ncrit=9
103 | 8000000 | 0.5 | JavaFoil+Calcfoil stall+Eppler ext transition
104 | 8000000 | 0.5 | XFOIL ncrit=9
105 | 10000000 | 0 | JavaFoil+Calcfoil stall+Eppler ext transition
106 | 10000000 | 0 | XFOIL ncrit=9
107 | 10000000 | 0.1 | JavaFoil+Calcfoil stall+Eppler ext transition
108 | 10000000 | 0.1 | XFOIL ncrit=9
109 | 10000000 | 0.25 | JavaFoil+Calcfoil stall+Eppler ext transition
110 | 10000000 | 0.25 | XFOIL ncrit=9
111 | 10000000 | 0.5 | JavaFoil+Calcfoil stall+Eppler ext transition
112 | 10000000 | 0.5 | XFOIL ncrit=9
113 | 12000000 | 0 | JavaFoil+Calcfoil stall+Eppler ext transition
114 | 12000000 | 0 | XFOIL ncrit=9
115 | 12000000 | 0.1 | JavaFoil+Calcfoil stall+Eppler ext transition
116 | 12000000 | 0.1 | XFOIL ncrit=9
117 | 12000000 | 0.25 | JavaFoil+Calcfoil stall+Eppler ext transition
118 | 12000000 | 0.25 | XFOIL ncrit=9
119 | 12000000 | 0.5 | JavaFoil+Calcfoil stall+Eppler ext transition
120 | 12000000 | 0.5 | XFOIL ncrit=9
121 | 14000000 | 0 | JavaFoil+Calcfoil stall+Eppler ext transition
122 | 14000000 | 0 | XFOIL ncrit=9
123 | 14000000 | 0.1 | JavaFoil+Calcfoil stall+Eppler ext transition
124 | 14000000 | 0.1 | XFOIL ncrit=9
125 | 14000000 | 0.25 | JavaFoil+Calcfoil stall+Eppler ext transition
126 | 14000000 | 0.25 | XFOIL ncrit=9
127 | 14000000 | 0.5 | JavaFoil+Calcfoil stall+Eppler ext transition
128 | 14000000 | 0.5 | XFOIL ncrit=9
129 | 16000000 | 0 | JavaFoil+Calcfoil stall+Eppler ext transition
130 | 16000000 | 0 | XFOIL ncrit=9
131 | 16000000 | 0.1 | JavaFoil+Calcfoil stall+Eppler ext transition
132 | 16000000 | 0.1 | XFOIL ncrit=9
133 | 16000000 | 0.25 | JavaFoil+Calcfoil stall+Eppler ext transition
134 | 16000000 | 0.25 | XFOIL ncrit=9
135 | 16000000 | 0.5 | JavaFoil+Calcfoil stall+Eppler ext transition
136 | 16000000 | 0.5 | XFOIL ncrit=9
137 | 18000000 | 0 | JavaFoil+Calcfoil stall+Eppler ext transition
138 | 18000000 | 0 | XFOIL ncrit=9
139 | 18000000 | 0.1 | JavaFoil+Calcfoil stall+Eppler ext transition
140 | 18000000 | 0.1 | XFOIL ncrit=9
141 | 18000000 | 0.25 | JavaFoil+Calcfoil stall+Eppler ext transition
142 | 18000000 | 0.25 | XFOIL ncrit=9
143 | 18000000 | 0.5 | JavaFoil+Calcfoil stall+Eppler ext transition
144 | 18000000 | 0.5 | XFOIL ncrit=9
145 | 20000000 | 0 | JavaFoil+Calcfoil stall+Eppler ext transition
146 | 20000000 | 0 | XFOIL ncrit=9
147 | 20000000 | 0.1 | JavaFoil+Calcfoil stall+Eppler ext transition
148 | 20000000 | 0.1 | XFOIL ncrit=9
149 | 20000000 | 0.25 | JavaFoil+Calcfoil stall+Eppler ext transition
150 | 20000000 | 0.25 | XFOIL ncrit=9
151 | 20000000 | 0.5 | JavaFoil+Calcfoil stall+Eppler ext transition
152 | 20000000 | 0.5 | XFOIL ncrit=9

## 1. Re 50k Mach 0.00 (1)
BIGFOIL.COM POLAR EXPORT
NACA24016.5
NACA24016.5 |  |  |  | Cl Max: | 1.503 | at alpha= | 18 | deg
JavaFoil+Calcfoil stall+Eppler ext transition |  |  |  | L/D Max: | 29.337 | at alpha= | 5 | deg
Re: | 50000 |  |  | Cd Min: | 0.01906 | at alpha= | -1.5 | deg
Mach: | 0 |  |  | Cl=0 at alpha= | -1.4355 | deg
|  |  |  | @ Cl=0.1, Cd= | 0.019256
|  |  |  | @ Cl=0.4, Cd= | 0.020573
|  |  |  | @ Cl=0.6, Cd= | 0.022476
alpha (deg) | Cl | Cd | Cm | Cl/Cd
-20 | -1.12 | 0.26037 | 0.001 | -4.302
-19.5 | -1.125 | 0.2464 | 0.001 | -4.567
-19 | -1.128 | 0.23261 | 0.001 | -4.851
-18.5 | -1.13 | 0.22085 | 0.001 | -5.115
-18 | -1.129 | 0.21018 | 0 | -5.372
-17.5 | -1.126 | 0.1984 | 0 | -5.676
-17 | -1.121 | 0.18743 | 0 | -5.98
-16.5 | -1.114 | 0.17674 | 0 | -6.3
-16 | -1.104 | 0.16693 | 0 | -6.612
-15.5 | -1.091 | 0.15721 | 0 | -6.937
-15 | -1.075 | 0.14877 | 0 | -7.225
-14.5 | -1.057 | 0.13997 | -0.001 | -7.551
-14 | -1.036 | 0.13154 | -0.001 | -7.88
-13.5 | -1.014 | 0.12389 | -0.001 | -8.183
-13 | -0.989 | 0.11617 | -0.001 | -8.512
-12.5 | -0.962 | 0.10915 | -0.001 | -8.813
-12 | -0.933 | 0.10257 | -0.002 | -9.094
-11.5 | -0.901 | 0.09635 | -0.002 | -9.356
-11 | -0.868 | 0.09035 | -0.002 | -9.61
-10.5 | -0.833 | 0.08479 | -0.002 | -9.821
-10 | -0.796 | 0.07957 | -0.002 | -9.998
-9.5 | -0.757 | 0.07472 | -0.003 | -10.128
-9 | -0.717 | 0.07013 | -0.003 | -10.22
-8.5 | -0.675 | 0.06576 | -0.003 | -10.271
-8 | -0.633 | 0.06176 | -0.003 | -10.246
-7.5 | -0.589 | 0.05796 | -0.004 | -10.164
-7 | -0.545 | 0.05435 | -0.004 | -10.022
-6.5 | -0.5 | 0.05082 | -0.004 | -9.835
-6 | -0.457 | 0.04646 | -0.005 | -9.827
-5.5 | -0.49 | 0.02237 | -0.008 | -21.919
-5 | -0.433 | 0.02185 | -0.009 | -19.805
-4.5 | -0.374 | 0.02139 | -0.009 | -17.471
-4 | -0.314 | 0.02101 | -0.01 | -14.945
-3.5 | -0.253 | 0.02067 | -0.01 | -12.264
-3 | -0.192 | 0.01932 | -0.01 | -9.927
-2.5 | -0.131 | 0.01916 | -0.011 | -6.825
-2 | -0.069 | 0.01908 | -0.011 | -3.64
-1.5 | -0.008 | 0.01906 | -0.012 | -0.412
-1 | 0.054 | 0.01913 | -0.012 | 2.814
-0.5 | 0.116 | 0.0193 | -0.013 | 5.987
0 | 0.177 | 0.01954 | -0.013 | 9.066
0.5 | 0.238 | 0.01975 | -0.013 | 12.07
1 | 0.299 | 0.02001 | -0.014 | 14.962
1.5 | 0.36 | 0.02032 | -0.014 | 17.714
2 | 0.42 | 0.0207 | -0.015 | 20.285
2.5 | 0.479 | 0.02117 | -0.015 | 22.641
3 | 0.538 | 0.02172 | -0.015 | 24.749
3.5 | 0.595 | 0.0224 | -0.016 | 26.548
4 | 0.65 | 0.02324 | -0.016 | 27.968
4.5 | 0.703 | 0.02431 | -0.016 | 28.934
5 | 0.754 | 0.0257 | -0.016 | 29.337
5.5 | 0.802 | 0.0275 | -0.017 | 29.15
6 | 0.847 | 0.02974 | -0.017 | 28.481
6.5 | 0.89 | 0.03249 | -0.017 | 27.407
7 | 0.933 | 0.03555 | -0.017 | 26.248
7.5 | 0.976 | 0.03884 | -0.017 | 25.115
8 | 1.018 | 0.04228 | -0.017 | 24.078
8.5 | 1.06 | 0.04586 | -0.017 | 23.115
9 | 1.102 | 0.04962 | -0.017 | 22.207
9.5 | 1.143 | 0.05345 | -0.017 | 21.388
10 | 1.184 | 0.05745 | -0.018 | 20.607
10.5 | 1.224 | 0.06157 | -0.018 | 19.876
11 | 1.262 | 0.06596 | -0.018 | 19.134
11.5 | 1.299 | 0.07062 | -0.018 | 18.392
12 | 1.333 | 0.07582 | -0.018 | 17.582
12.5 | 1.364 | 0.08149 | -0.019 | 16.742
13 | 1.393 | 0.08764 | -0.019 | 15.893
13.5 | 1.418 | 0.09457 | -0.019 | 14.998
14 | 1.441 | 0.10221 | -0.019 | 14.096
14.5 | 1.459 | 0.11066 | -0.019 | 13.185
15 | 1.474 | 0.12002 | -0.019 | 12.279
15.5 | 1.484 | 0.13047 | -0.018 | 11.375
16 | 1.491 | 0.14184 | -0.018 | 10.514
16.5 | 1.496 | 0.15369 | -0.017 | 9.732
17 | 1.499 | 0.16543 | -0.017 | 9.059
17.5 | 1.502 | 0.1767 | -0.016 | 8.499
18 | 1.503 | 0.18778 | -0.016 | 8.003
18.5 | 1.502 | 0.19879 | -0.015 | 7.557
19 | 1.5 | 0.21013 | -0.015 | 7.14
19.5 | 1.496 | 0.22164 | -0.015 | 6.75
20 | 1.49 | 0.23343 | -0.014 | 6.382

## 2. Re 50k Mach 0.00 (2)
BIGFOIL.COM POLAR EXPORT
NACA24016.5
NACA24016.5 |  |  |  | Cl Max: | 0.7638 | at alpha= | 5 | deg
XFOIL ncrit=9 |  |  |  | L/D Max: | 21.7471 | at alpha= | 2.5 | deg
Re: | 50000 |  |  | Cd Min: | 0.13783 | at alpha= | -12.5 | deg
Mach: | 0 |  |  | Cl=0 at alpha= | -2.0774 | deg
|  |  |  | @ Cl=0.1, Cd= | 0.038181
|  |  |  | @ Cl=0.4, Cd= | 0.032104
|  |  |  | @ Cl=0.6, Cd= | 0.11899
alpha (deg) | Cl | Cd | Cm | Cl/Cd
-12.5 | -0.3606 | 0.13783 | -0.0143 | -2.6163
-12 | -0.3486 | 0.13213 | -0.0141 | -2.6383
-11.5 | -0.3382 | 0.12642 | -0.0138 | -2.6752
-11 | -0.3283 | 0.12073 | -0.0133 | -2.7193
-10.5 | -0.3189 | 0.11506 | -0.0125 | -2.7716
-10 | -0.5735 | 0.07598 | -0.0426 | -7.548
-9.5 | -0.6637 | 0.06692 | -0.0352 | -9.9178
-9 | -0.7281 | 0.05963 | -0.0253 | -12.2103
-8.5 | -0.7624 | 0.0538 | -0.0158 | -14.171
-8 | -0.7757 | 0.04891 | -0.0075 | -15.8597
-7.5 | -0.7796 | 0.04451 | 0.0003 | -17.5152
-7 | -0.7686 | 0.04058 | 0.0064 | -18.9404
-6.5 | -0.7457 | 0.03752 | 0.0112 | -19.8747
-6 | -0.7176 | 0.03472 | 0.0152 | -20.6682
-5.5 | -0.6855 | 0.03244 | 0.0186 | -21.1313
-5 | -0.6523 | 0.03056 | 0.0218 | -21.3449
-4.5 | -0.6174 | 0.02884 | 0.0245 | -21.4078
-4 | -0.5921 | 0.0272 | 0.0288 | -21.7684
-3.5 | -0.5893 | 0.02609 | 0.0398 | -22.5872
-3 | -0.5617 | 0.02807 | 0.0488 | -20.0107
-2.5 | -0.2724 | 0.03726 | 0.0176 | -7.3108
-2 | 0.0499 | 0.039 | -0.0272 | 1.2795
-1.5 | 0.2708 | 0.03539 | -0.0592 | 7.6519
-1 | 0.4446 | 0.03097 | -0.0816 | 14.3558
-0.5 | 0.5037 | 0.02962 | -0.0831 | 17.0054
0 | 0.55 | 0.02886 | -0.0818 | 19.0575
0.5 | 0.5836 | 0.02879 | -0.0785 | 20.2709
1 | 0.6094 | 0.02926 | -0.0744 | 20.8271
1.5 | 0.633 | 0.03006 | -0.07 | 21.0579
2 | 0.6615 | 0.03076 | -0.066 | 21.5052
2.5 | 0.6896 | 0.03171 | -0.0619 | 21.7471
3 | 0.7052 | 0.03339 | -0.0566 | 21.1201
3.5 | 0.7213 | 0.03524 | -0.0512 | 20.4682
4 | 0.7355 | 0.03729 | -0.0455 | 19.7238
4.5 | 0.7531 | 0.03935 | -0.0402 | 19.1385
5 | 0.7638 | 0.04185 | -0.0341 | 18.2509
5.5 | 0.6603 | 0.05044 | -0.0186 | 13.0908
6 | 0.567 | 0.05948 | -0.0069 | 9.5326
6.5 | 0.4652 | 0.0717 | -0.0022 | 6.4881
7 | 0.4372 | 0.07951 | -0.0009 | 5.4987
7.5 | 0.4312 | 0.08747 | -0.0016 | 4.9297
9.5 | 0.3901 | 0.11414 | -0.0028 | 3.4177
10 | 0.405 | 0.11899 | -0.0022 | 3.4036

## 3. Re 50k Mach 0.10 (1)
BIGFOIL.COM POLAR EXPORT
NACA24016.5
NACA24016.5 |  |  |  | Cl Max: | 1.489 | at alpha= | 17.5 | deg
JavaFoil+Calcfoil stall+Eppler ext transition |  |  |  | L/D Max: | 29.113 | at alpha= | 5 | deg
Re: | 50000 |  |  | Cd Min: | 0.01912 | at alpha= | -1.5 | deg
Mach: | 0.1 |  |  | Cl=0 at alpha= | -1.4355 | deg
|  |  |  | @ Cl=0.1, Cd= | 0.019316
|  |  |  | @ Cl=0.4, Cd= | 0.020637
|  |  |  | @ Cl=0.6, Cd= | 0.022578
alpha (deg) | Cl | Cd | Cm | Cl/Cd
-20 | -1.088 | 0.26804 | 0.001 | -4.058
-19.5 | -1.096 | 0.25312 | 0.001 | -4.33
-19 | -1.102 | 0.24025 | 0.001 | -4.588
-18.5 | -1.106 | 0.22625 | 0.001 | -4.89
-18 | -1.108 | 0.21464 | 0 | -5.164
-17.5 | -1.108 | 0.203 | 0 | -5.46
-17 | -1.106 | 0.19066 | 0 | -5.799
-16.5 | -1.101 | 0.18028 | 0 | -6.105
-16 | -1.093 | 0.16999 | 0 | -6.43
-15.5 | -1.082 | 0.16055 | 0 | -6.738
-15 | -1.068 | 0.15036 | 0 | -7.101
-14.5 | -1.051 | 0.14194 | -0.001 | -7.407
-14 | -1.032 | 0.13335 | -0.001 | -7.743
-13.5 | -1.011 | 0.12548 | -0.001 | -8.058
-13 | -0.987 | 0.11752 | -0.001 | -8.401
-12.5 | -0.961 | 0.11061 | -0.001 | -8.69
-12 | -0.933 | 0.1038 | -0.002 | -8.986
-11.5 | -0.902 | 0.09719 | -0.002 | -9.283
-11 | -0.87 | 0.09106 | -0.002 | -9.55
-10.5 | -0.834 | 0.08545 | -0.002 | -9.764
-10 | -0.797 | 0.08018 | -0.002 | -9.946
-9.5 | -0.759 | 0.07513 | -0.003 | -10.103
-9 | -0.719 | 0.07046 | -0.003 | -10.205
-8.5 | -0.678 | 0.06615 | -0.003 | -10.246
-8 | -0.635 | 0.06202 | -0.003 | -10.241
-7.5 | -0.591 | 0.05822 | -0.004 | -10.158
-7 | -0.547 | 0.05459 | -0.004 | -10.017
-6.5 | -0.502 | 0.05107 | -0.004 | -9.826
-6 | -0.458 | 0.04703 | -0.005 | -9.731
-5.5 | -0.492 | 0.02247 | -0.008 | -21.913
-5 | -0.435 | 0.02193 | -0.009 | -19.816
-4.5 | -0.375 | 0.02147 | -0.009 | -17.487
-4 | -0.315 | 0.02108 | -0.01 | -14.963
-3.5 | -0.255 | 0.02074 | -0.01 | -12.281
-3 | -0.193 | 0.01938 | -0.01 | -9.943
-2.5 | -0.131 | 0.01922 | -0.011 | -6.836
-2 | -0.07 | 0.01913 | -0.011 | -3.647
-1.5 | -0.008 | 0.01912 | -0.012 | -0.413
-1 | 0.054 | 0.01919 | -0.012 | 2.819
-0.5 | 0.116 | 0.01936 | -0.013 | 5.996
0 | 0.178 | 0.0196 | -0.013 | 9.081
0.5 | 0.24 | 0.01981 | -0.013 | 12.089
1 | 0.301 | 0.02007 | -0.014 | 14.985
1.5 | 0.362 | 0.02039 | -0.014 | 17.732
2 | 0.422 | 0.02078 | -0.015 | 20.297
2.5 | 0.481 | 0.02126 | -0.015 | 22.644
3 | 0.54 | 0.02183 | -0.015 | 24.736
3.5 | 0.597 | 0.02253 | -0.016 | 26.504
4 | 0.652 | 0.0234 | -0.016 | 27.883
4.5 | 0.706 | 0.02451 | -0.016 | 28.789
5 | 0.756 | 0.02597 | -0.016 | 29.113
5.5 | 0.804 | 0.02783 | -0.017 | 28.881
6 | 0.849 | 0.03016 | -0.017 | 28.155
6.5 | 0.893 | 0.03295 | -0.017 | 27.094
7 | 0.935 | 0.03612 | -0.017 | 25.891
7.5 | 0.978 | 0.03942 | -0.017 | 24.81
8 | 1.021 | 0.04291 | -0.017 | 23.789
8.5 | 1.063 | 0.04655 | -0.017 | 22.835
9 | 1.105 | 0.05029 | -0.017 | 21.97
9.5 | 1.146 | 0.05421 | -0.017 | 21.145
10 | 1.187 | 0.05823 | -0.018 | 20.388
10.5 | 1.227 | 0.06246 | -0.018 | 19.643
11 | 1.265 | 0.0669 | -0.018 | 18.91
11.5 | 1.301 | 0.07171 | -0.018 | 18.146
12 | 1.335 | 0.077 | -0.018 | 17.338
12.5 | 1.366 | 0.08281 | -0.019 | 16.495
13 | 1.394 | 0.0891 | -0.019 | 15.642
13.5 | 1.418 | 0.09618 | -0.019 | 14.748
14 | 1.439 | 0.10424 | -0.019 | 13.808
14.5 | 1.457 | 0.11292 | -0.019 | 12.9
15 | 1.469 | 0.12283 | -0.018 | 11.958
15.5 | 1.477 | 0.13386 | -0.018 | 11.033
16 | 1.482 | 0.14552 | -0.018 | 10.186
16.5 | 1.486 | 0.15731 | -0.017 | 9.444
17 | 1.487 | 0.16921 | -0.016 | 8.788
17.5 | 1.489 | 0.18028 | -0.016 | 8.258
18 | 1.488 | 0.19142 | -0.015 | 7.775
18.5 | 1.486 | 0.20259 | -0.015 | 7.333
19 | 1.481 | 0.21428 | -0.015 | 6.91
19.5 | 1.474 | 0.22624 | -0.015 | 6.514
20 | 1.464 | 0.2388 | -0.014 | 6.133

## 4. Re 50k Mach 0.10 (2)
BIGFOIL.COM POLAR EXPORT
NACA24016.5
NACA24016.5 |  |  |  | Cl Max: | 0.7585 | at alpha= | 5 | deg
XFOIL ncrit=9 |  |  |  | L/D Max: | 21.6089 | at alpha= | 2 | deg
Re: | 50000 |  |  | Cd Min: | 0.13825 | at alpha= | -12.5 | deg
Mach: | 0.1 |  |  | Cl=0 at alpha= | -2.0971 | deg
|  |  |  | @ Cl=0.1, Cd= | 0.038395
|  |  |  | @ Cl=0.4, Cd= | 0.032332
|  |  |  | @ Cl=0.6, Cd= | 0.08809
alpha (deg) | Cl | Cd | Cm | Cl/Cd
-12.5 | -0.3587 | 0.13825 | -0.0145 | -2.5946
-12 | -0.3467 | 0.13255 | -0.0143 | -2.6156
-11.5 | -0.3362 | 0.12684 | -0.014 | -2.6506
-11 | -0.3263 | 0.12113 | -0.0135 | -2.6938
-10.5 | -0.3168 | 0.11545 | -0.0127 | -2.744
-10 | -0.5799 | 0.07639 | -0.0431 | -7.5913
-9.5 | -0.6476 | 0.06802 | -0.0368 | -9.5207
-9 | -0.712 | 0.06078 | -0.0273 | -11.7144
-8.5 | -0.753 | 0.05481 | -0.0176 | -13.7384
-8 | -0.7709 | 0.04979 | -0.0089 | -15.483
-7.5 | -0.7776 | 0.04527 | -0.0009 | -17.1769
-7 | -0.7708 | 0.04125 | 0.0058 | -18.6861
-6.5 | -0.7476 | 0.03809 | 0.0105 | -19.6272
-6 | -0.7214 | 0.0352 | 0.0148 | -20.4943
-5.5 | -0.69 | 0.03285 | 0.0183 | -21.0046
-5 | -0.6563 | 0.03091 | 0.0215 | -21.2326
-4.5 | -0.6221 | 0.02921 | 0.0244 | -21.2975
-4 | -0.5948 | 0.02762 | 0.0283 | -21.5351
-3.5 | -0.5892 | 0.02621 | 0.0382 | -22.48
-3 | -0.5587 | 0.02825 | 0.047 | -19.777
-2.5 | -0.2589 | 0.03764 | 0.0151 | -6.8783
-2 | 0.0624 | 0.03902 | -0.0293 | 1.5992
-1.5 | 0.2803 | 0.0354 | -0.0605 | 7.9181
-1 | 0.4469 | 0.03113 | -0.0817 | 14.3559
-0.5 | 0.5123 | 0.02955 | -0.0839 | 17.3367
0 | 0.5502 | 0.02916 | -0.0815 | 18.8683
0.5 | 0.5814 | 0.02922 | -0.078 | 19.8973
1 | 0.6146 | 0.02939 | -0.0746 | 20.9119
1.5 | 0.6358 | 0.0303 | -0.07 | 20.9835
2 | 0.6675 | 0.03089 | -0.0663 | 21.6089
2.5 | 0.6848 | 0.03238 | -0.0612 | 21.1489
3 | 0.7018 | 0.034 | -0.0559 | 20.6412
3.5 | 0.7161 | 0.03595 | -0.0503 | 19.9193
4 | 0.7261 | 0.03822 | -0.0442 | 18.9979
4.5 | 0.7357 | 0.04069 | -0.0381 | 18.0806
5 | 0.7585 | 0.04267 | -0.0331 | 17.776
5.5 | 0.6297 | 0.05254 | -0.0159 | 11.9852
6 | 0.5287 | 0.06257 | -0.0056 | 8.4497
6.5 | 0.4566 | 0.0727 | -0.0019 | 6.2806
7 | 0.4304 | 0.0804 | -0.0007 | 5.3532
7.5 | 0.4298 | 0.08809 | -0.0014 | 4.8791

## 5. Re 50k Mach 0.25 (1)
BIGFOIL.COM POLAR EXPORT
NACA24016.5
NACA24016.5 |  |  |  | Cl Max: | 1.427 | at alpha= | 14.5 | deg
JavaFoil+Calcfoil stall+Eppler ext transition |  |  |  | L/D Max: | 27.878 | at alpha= | 4.5 | deg
Re: | 50000 |  |  | Cd Min: | 0.01945 | at alpha= | -2 | deg
Mach: | 0.25 |  |  | Cl=0 at alpha= | -1.4375 | deg
|  |  |  | @ Cl=0.1, Cd= | 0.019663
|  |  |  | @ Cl=0.4, Cd= | 0.021009
|  |  |  | @ Cl=0.6, Cd= | 0.023137
alpha (deg) | Cl | Cd | Cm | Cl/Cd
-20 | -0.8 | 0.34646 | 0.001 | -2.31
-19.5 | -0.838 | 0.31732 | 0.001 | -2.64
-19 | -0.872 | 0.29735 | 0.001 | -2.933
-18.5 | -0.903 | 0.27658 | 0.001 | -3.264
-18 | -0.93 | 0.25663 | 0 | -3.624
-17.5 | -0.953 | 0.24033 | 0 | -3.967
-17 | -0.973 | 0.22331 | 0 | -4.356
-16.5 | -0.988 | 0.20817 | 0 | -4.746
-16 | -0.999 | 0.19298 | 0 | -5.177
-15.5 | -1.004 | 0.18005 | 0 | -5.577
-15 | -1.005 | 0.1678 | 0 | -5.988
-14.5 | -1.001 | 0.15669 | -0.001 | -6.391
-14 | -0.994 | 0.14613 | -0.001 | -6.803
-13.5 | -0.983 | 0.13624 | -0.001 | -7.214
-13 | -0.968 | 0.12664 | -0.001 | -7.642
-12.5 | -0.949 | 0.11814 | -0.001 | -8.034
-12 | -0.927 | 0.11026 | -0.002 | -8.407
-11.5 | -0.901 | 0.10274 | -0.002 | -8.774
-11 | -0.873 | 0.09577 | -0.002 | -9.116
-10.5 | -0.841 | 0.08931 | -0.002 | -9.414
-10 | -0.806 | 0.08358 | -0.002 | -9.646
-9.5 | -0.769 | 0.0779 | -0.003 | -9.878
-9 | -0.731 | 0.07283 | -0.003 | -10.033
-8.5 | -0.69 | 0.06817 | -0.003 | -10.123
-8 | -0.648 | 0.06376 | -0.003 | -10.161
-7.5 | -0.604 | 0.05973 | -0.004 | -10.108
-7 | -0.559 | 0.05593 | -0.004 | -9.991
-6.5 | -0.513 | 0.05237 | -0.004 | -9.794
-6 | -0.467 | 0.04876 | -0.005 | -9.571
-5.5 | -0.503 | 0.02307 | -0.008 | -21.805
-5 | -0.445 | 0.02243 | -0.009 | -19.845
-4.5 | -0.385 | 0.02192 | -0.009 | -17.559
-4 | -0.323 | 0.02149 | -0.01 | -15.055
-3.5 | -0.261 | 0.02112 | -0.01 | -12.373
-3 | -0.198 | 0.01973 | -0.011 | -10.019
-2.5 | -0.135 | 0.01955 | -0.011 | -6.896
-2 | -0.072 | 0.01945 | -0.012 | -3.681
-1.5 | -0.008 | 0.01945 | -0.012 | -0.417
-1 | 0.056 | 0.01953 | -0.012 | 2.845
-0.5 | 0.119 | 0.01972 | -0.013 | 6.046
0 | 0.183 | 0.01994 | -0.013 | 9.159
0.5 | 0.246 | 0.02017 | -0.014 | 12.189
1 | 0.309 | 0.02045 | -0.014 | 15.088
1.5 | 0.371 | 0.0208 | -0.015 | 17.822
2 | 0.432 | 0.02124 | -0.015 | 20.347
2.5 | 0.493 | 0.02178 | -0.015 | 22.627
3 | 0.552 | 0.02245 | -0.016 | 24.603
3.5 | 0.61 | 0.02328 | -0.016 | 26.204
4 | 0.665 | 0.02435 | -0.016 | 27.32
4.5 | 0.718 | 0.02575 | -0.017 | 27.878
5 | 0.768 | 0.02757 | -0.017 | 27.842
5.5 | 0.814 | 0.02991 | -0.017 | 27.229
6 | 0.86 | 0.03269 | -0.017 | 26.3
6.5 | 0.904 | 0.03586 | -0.017 | 25.201
7 | 0.948 | 0.03922 | -0.017 | 24.168
7.5 | 0.992 | 0.0428 | -0.017 | 23.171
8 | 1.035 | 0.04653 | -0.017 | 22.247
8.5 | 1.078 | 0.05036 | -0.017 | 21.413
9 | 1.121 | 0.05429 | -0.017 | 20.656
9.5 | 1.163 | 0.05843 | -0.018 | 19.91
10 | 1.204 | 0.0628 | -0.018 | 19.168
10.5 | 1.243 | 0.06747 | -0.018 | 18.418
11 | 1.279 | 0.07246 | -0.018 | 17.657
11.5 | 1.313 | 0.07791 | -0.018 | 16.853
12 | 1.344 | 0.08398 | -0.019 | 16.001
12.5 | 1.37 | 0.09074 | -0.019 | 15.1
13 | 1.392 | 0.09848 | -0.019 | 14.132
13.5 | 1.409 | 0.10724 | -0.019 | 13.135
14 | 1.421 | 0.11705 | -0.018 | 12.137
14.5 | 1.427 | 0.12823 | -0.018 | 11.125
15 | 1.426 | 0.14089 | -0.017 | 10.12
15.5 | 1.422 | 0.15352 | -0.017 | 9.261
16 | 1.416 | 0.16597 | -0.016 | 8.53
16.5 | 1.409 | 0.17811 | -0.015 | 7.908
17 | 1.4 | 0.19035 | -0.015 | 7.353
17.5 | 1.387 | 0.2032 | -0.014 | 6.825
18 | 1.368 | 0.21634 | -0.014 | 6.325
18.5 | 1.344 | 0.23079 | -0.014 | 5.825
19 | 1.316 | 0.24605 | -0.014 | 5.35
19.5 | 1.284 | 0.26286 | -0.013 | 4.885

## 6. Re 50k Mach 0.25 (2)
BIGFOIL.COM POLAR EXPORT
NACA24016.5
NACA24016.5 |  |  |  | Cl Max: | 0.7274 | at alpha= | 3.5 | deg
XFOIL ncrit=9 |  |  |  | L/D Max: | 20.4842 | at alpha= | 2.5 | deg
Re: | 50000 |  |  | Cd Min: | 0.13481 | at alpha= | -12 | deg
Mach: | 0.25 |  |  | Cl=0 at alpha= | -2.1249 | deg
|  |  |  | @ Cl=0.1, Cd= | 0.03948
|  |  |  | @ Cl=0.4, Cd= | 0.10654
|  |  |  | @ Cl=0.6, Cd= | 0.10654
alpha (deg) | Cl | Cd | Cm | Cl/Cd
-12 | -0.3367 | 0.13481 | -0.0151 | -2.4976
-11.5 | -0.3259 | 0.12905 | -0.0149 | -2.5254
-11 | -0.3158 | 0.12331 | -0.0145 | -2.561
-10.5 | -0.3065 | 0.1176 | -0.0138 | -2.6063
-10 | -0.3954 | 0.10454 | -0.0247 | -3.7823
-9.5 | -0.5804 | 0.07331 | -0.0434 | -7.9171
-9 | -0.6344 | 0.06634 | -0.0363 | -9.5629
-8.5 | -0.6917 | 0.06005 | -0.0269 | -11.5187
-8 | -0.7345 | 0.05453 | -0.0169 | -13.4696
-7.5 | -0.7597 | 0.04955 | -0.0075 | -15.332
-7 | -0.7738 | 0.04524 | 0.0016 | -17.1043
-6.5 | -0.7547 | 0.04136 | 0.0066 | -18.2471
-6 | -0.7433 | 0.03821 | 0.0131 | -19.453
-5.5 | -0.7135 | 0.0354 | 0.017 | -20.1554
-5 | -0.6826 | 0.03311 | 0.0207 | -20.6161
-4.5 | -0.6473 | 0.03117 | 0.0236 | -20.7668
-4 | -0.6154 | 0.02964 | 0.0269 | -20.7625
-3.5 | -0.5922 | 0.0281 | 0.0316 | -21.0747
-3 | -0.5384 | 0.02933 | 0.0374 | -18.3566
-2.5 | -0.264 | 0.03804 | 0.0128 | -6.9401
-2 | 0.0879 | 0.0397 | -0.0337 | 2.2141
-1.5 | 0.3048 | 0.03576 | -0.0632 | 8.5235
-1 | 0.486 | 0.03108 | -0.0858 | 15.6371
-0.5 | 0.531 | 0.03035 | -0.0847 | 17.4959
0 | 0.5668 | 0.03015 | -0.0819 | 18.7993
0.5 | 0.5955 | 0.03046 | -0.0781 | 19.5502
1 | 0.6255 | 0.0309 | -0.0743 | 20.2427
1.5 | 0.6461 | 0.03197 | -0.0696 | 20.2096
2 | 0.6727 | 0.0329 | -0.0652 | 20.4468
2.5 | 0.6981 | 0.03408 | -0.0607 | 20.4842
3 | 0.7125 | 0.03595 | -0.055 | 19.8192
3.5 | 0.7274 | 0.03793 | -0.0492 | 19.1774
4 | 0.7186 | 0.04112 | -0.0412 | 17.4757
4.5 | 0.6554 | 0.04698 | -0.0286 | 13.9506
5 | 0.5684 | 0.05426 | -0.0152 | 10.4755
5.5 | 0.4993 | 0.06208 | -0.007 | 8.0428
6 | 0.4483 | 0.07016 | -0.0028 | 6.3897
6.5 | 0.4191 | 0.0773 | -0.0006 | 5.4217
7 | 0.4027 | 0.08452 | 0 | 4.7646
8.5 | 0.3441 | 0.10654 | -0.0025 | 3.2298

## 7. Re 50k Mach 0.50 (1)
BIGFOIL.COM POLAR EXPORT
NACA24016.5
NACA24016.5 |  |  |  | Cl Max: | 1.239 | at alpha= | 10.5 | deg
JavaFoil+Calcfoil stall+Eppler ext transition |  |  |  | L/D Max: | 23.238 | at alpha= | 3.5 | deg
Re: | 50000 |  |  | Cd Min: | 0.02096 | at alpha= | -1.5 | deg
Mach: | 0.5 |  |  | Cl=0 at alpha= | -1.4366 | deg
|  |  |  | @ Cl=0.1, Cd= | 0.021191
|  |  |  | @ Cl=0.4, Cd= | 0.022831
|  |  |  | @ Cl=0.6, Cd= | 0.026265
alpha (deg) | Cl | Cd | Cm | Cl/Cd
-20 | -1.03 | 0.49625 | 0.002 | -2.076
-19.5 | -1.002 | 0.47371 | 0.001 | -2.115
-19 | -0.975 | 0.48124 | 0.001 | -2.026
-18.5 | -0.948 | 0.47728 | 0.001 | -1.987
-18 | -0.92 | 0.44426 | 0.001 | -2.071
-17.5 | -0.893 | 0.43414 | 0 | -2.057
-17 | -0.865 | 0.42568 | 0 | -2.032
-16.5 | -0.838 | 0.41156 | 0 | -2.036
-16 | -0.811 | 0.40641 | 0 | -1.995
-15.5 | -0.783 | 0.41329 | 0 | -1.894
-15 | -0.756 | 0.37814 | -0.001 | -1.998
-14.5 | -0.727 | 0.35999 | -0.001 | -2.02
-14 | -0.7 | 0.36078 | -0.001 | -1.94
-13.5 | -0.672 | 0.34093 | -0.001 | -1.971
-13 | -0.645 | 0.33657 | -0.001 | -1.915
-12.5 | -0.616 | 0.33106 | -0.002 | -1.862
-12 | -0.588 | 0.28964 | -0.002 | -2.031
-11.5 | -0.561 | 0.27132 | -0.002 | -2.067
-11 | -0.533 | 0.25995 | -0.002 | -2.05
-10.5 | -0.505 | 0.2368 | -0.002 | -2.132
-10 | -0.477 | 0.18856 | -0.002 | -2.527
-9.5 | -0.693 | 0.11205 | -0.003 | -6.182
-9 | -0.714 | 0.09613 | -0.003 | -7.424
-8.5 | -0.703 | 0.08473 | -0.003 | -8.302
-8 | -0.678 | 0.07637 | -0.004 | -8.88
-7.5 | -0.643 | 0.06935 | -0.004 | -9.27
-7 | -0.602 | 0.06372 | -0.004 | -9.446
-6.5 | -0.557 | 0.05879 | -0.005 | -9.47
-6 | -0.509 | 0.05453 | -0.005 | -9.328
-5.5 | -0.458 | 0.0507 | -0.005 | -9.038
-5 | -0.407 | 0.047 | -0.006 | -8.655
-4.5 | -0.423 | 0.02416 | -0.01 | -17.518
-4 | -0.358 | 0.02347 | -0.011 | -15.237
-3.5 | -0.29 | 0.02292 | -0.011 | -12.635
-3 | -0.221 | 0.02249 | -0.012 | -9.805
-2.5 | -0.15 | 0.02112 | -0.012 | -7.085
-2 | -0.08 | 0.02097 | -0.013 | -3.795
-1.5 | -0.009 | 0.02096 | -0.013 | -0.43
-1 | 0.062 | 0.0211 | -0.014 | 2.931
-0.5 | 0.133 | 0.02127 | -0.014 | 6.241
0 | 0.203 | 0.02152 | -0.015 | 9.425
0.5 | 0.272 | 0.02186 | -0.015 | 12.467
1 | 0.341 | 0.02231 | -0.016 | 15.296
1.5 | 0.409 | 0.02291 | -0.016 | 17.849
2 | 0.475 | 0.02371 | -0.016 | 20.029
2.5 | 0.538 | 0.02477 | -0.017 | 21.729
3 | 0.599 | 0.02623 | -0.017 | 22.827
3.5 | 0.655 | 0.0282 | -0.017 | 23.238
4 | 0.709 | 0.03078 | -0.017 | 23.02
4.5 | 0.76 | 0.0339 | -0.017 | 22.406
5 | 0.81 | 0.03736 | -0.017 | 21.671
5.5 | 0.859 | 0.04107 | -0.017 | 20.923
6 | 0.909 | 0.0449 | -0.017 | 20.253
6.5 | 0.959 | 0.04895 | -0.017 | 19.59
7 | 1.008 | 0.05319 | -0.017 | 18.95
7.5 | 1.056 | 0.05774 | -0.018 | 18.284
8 | 1.101 | 0.06272 | -0.018 | 17.56
8.5 | 1.144 | 0.06827 | -0.018 | 16.751
9 | 1.181 | 0.07459 | -0.018 | 15.835
9.5 | 1.212 | 0.08198 | -0.018 | 14.789
10 | 1.233 | 0.09084 | -0.019 | 13.575
10.5 | 1.239 | 0.10204 | -0.018 | 12.143
11 | 1.217 | 0.11753 | -0.018 | 10.355
11.5 | 1.147 | 0.13783 | -0.015 | 8.319
12 | 0.94 | 0.16783 | -0.011 | 5.601
12.5 | 0.776 | 0.26775 | -0.012 | 2.9
13 | 0.806 | 0.33017 | -0.013 | 2.44
13.5 | 0.834 | 0.34621 | -0.014 | 2.409
14 | 0.863 | 0.37041 | -0.015 | 2.329
14.5 | 0.891 | 0.38156 | -0.016 | 2.336
15 | 0.92 | 0.41422 | -0.016 | 2.221
15.5 | 0.949 | 0.42034 | -0.017 | 2.258

## 8. Re 50k Mach 0.50 (2)
BIGFOIL.COM POLAR EXPORT
NACA24016.5
NACA24016.5 |  |  |  | Cl Max: | 0.7642 | at alpha= | 20 | deg
XFOIL ncrit=9 |  |  |  | L/D Max: | 16.8904 | at alpha= | 0 | deg
Re: | 50000 |  |  | Cd Min: | 0.26012 | at alpha= | 20 | deg
Mach: | 0.5 |  |  | Cl=0 at alpha= | -2.1812 | deg
|  |  |  | @ Cl=0.1, Cd= | 0.04096
|  |  |  | @ Cl=0.4, Cd= | 0.13634
|  |  |  | @ Cl=0.6, Cd= | 0.20226
alpha (deg) | Cl | Cd | Cm | Cl/Cd
-10.5 | -0.2731 | 0.12674 | -0.0181 | -2.1548
-10 | -0.2724 | 0.12197 | -0.0173 | -2.2333
-9.5 | -0.3508 | 0.10409 | -0.0337 | -3.3702
-9 | -0.3437 | 0.09623 | -0.0337 | -3.5717
-8 | -0.4458 | 0.07425 | -0.0411 | -6.004
-7.5 | -0.5063 | 0.0665 | -0.038 | -7.6135
-7 | -0.5817 | 0.06154 | -0.0282 | -9.4524
-6.5 | -0.6501 | 0.05708 | -0.017 | -11.3893
-6 | -0.7038 | 0.05266 | -0.0063 | -13.365
-5.5 | -0.7368 | 0.04837 | 0.0033 | -15.2326
-5 | -0.7356 | 0.04474 | 0.0103 | -16.4417
-4.5 | -0.7366 | 0.0413 | 0.0174 | -17.8354
-4 | -0.6884 | 0.03837 | 0.0179 | -17.9411
-3.5 | -0.5625 | 0.03579 | 0.007 | -15.7167
-3 | -0.4703 | 0.03384 | 0.0032 | -13.8978
-2.5 | -0.3522 | 0.03694 | 0.0075 | -9.5344
-2 | 0.2001 | 0.04185 | -0.0506 | 4.7814
-1.5 | 0.3414 | 0.03937 | -0.0636 | 8.6716
-1 | 0.4479 | 0.03775 | -0.0715 | 11.8649
-0.5 | 0.5559 | 0.03631 | -0.0801 | 15.3098
0 | 0.6165 | 0.0365 | -0.0825 | 16.8904
0.5 | 0.6323 | 0.03792 | -0.0772 | 16.6746
1 | 0.6317 | 0.04022 | -0.0704 | 15.7061
1.5 | 0.6228 | 0.04292 | -0.0628 | 14.5107
2 | 0.599 | 0.04622 | -0.0537 | 12.9598
2.5 | 0.577 | 0.04942 | -0.0448 | 11.6754
3 | 0.4788 | 0.05499 | -0.03 | 8.707
3.5 | 0.4044 | 0.06035 | -0.0192 | 6.7009
4 | 0.4188 | 0.06317 | -0.0139 | 6.6297
4.5 | 0.3497 | 0.06948 | -0.0067 | 5.0331
5 | 0.3712 | 0.07325 | -0.0035 | 5.0676
5.5 | 0.3387 | 0.07919 | -0.0001 | 4.2771
6 | 0.3305 | 0.08462 | 0.002 | 3.9057
6.5 | 0.3273 | 0.09063 | 0.0029 | 3.6114
8.5 | 0.3204 | 0.1155 | 0.0014 | 2.774
9 | 0.3413 | 0.12088 | 0.0018 | 2.8235
9.5 | 0.3607 | 0.12619 | 0.0021 | 2.8584
10 | 0.3842 | 0.13222 | 0.0019 | 2.9058
10.5 | 0.4085 | 0.13855 | 0.0016 | 2.9484
11 | 0.4322 | 0.14492 | 0.0012 | 2.9823
11.5 | 0.4609 | 0.15231 | 0.0004 | 3.0261
12 | 0.4702 | 0.15641 | 0.0001 | 3.0062
12.5 | 0.4789 | 0.16076 | -0.0008 | 2.979
13 | 0.4912 | 0.16609 | -0.0022 | 2.9574
13.5 | 0.5112 | 0.1727 | -0.0038 | 2.96
14 | 0.543 | 0.18166 | -0.0053 | 2.9891
14.5 | 0.5635 | 0.18787 | -0.007 | 2.9994
15 | 0.5683 | 0.19141 | -0.0096 | 2.969
15.5 | 0.5905 | 0.19903 | -0.0119 | 2.9669
16.5 | 0.6266 | 0.2113 | -0.0172 | 2.9655
17 | 0.6505 | 0.21984 | -0.0198 | 2.959
17.5 | 0.6743 | 0.22731 | -0.0223 | 2.9664
18 | 0.6844 | 0.23185 | -0.0263 | 2.9519
18.5 | 0.7206 | 0.24534 | -0.0281 | 2.9371
19 | 0.724 | 0.24569 | -0.0331 | 2.9468
19.5 | 0.7533 | 0.25731 | -0.0356 | 2.9276
20 | 0.7642 | 0.26012 | -0.0402 | 2.9379

## 9. Re 100k Mach 0.00 (1)
BIGFOIL.COM POLAR EXPORT
NACA24016.5
NACA24016.5 |  |  |  | Cl Max: | 1.554 | at alpha= | 17.5 | deg
JavaFoil+Calcfoil stall+Eppler ext transition |  |  |  | L/D Max: | 43.937 | at alpha= | 6.5 | deg
Re: | 100000 |  |  | Cd Min: | 0.0128 | at alpha= | -1 | deg
Mach: | 0 |  |  | Cl=0 at alpha= | -1.4355 | deg
|  |  |  | @ Cl=0.1, Cd= | 0.01372
|  |  |  | @ Cl=0.4, Cd= | 0.015647
|  |  |  | @ Cl=0.6, Cd= | 0.017079
alpha (deg) | Cl | Cd | Cm | Cl/Cd
-20 | -1.121 | 0.22454 | 0.001 | -4.993
-19.5 | -1.126 | 0.21419 | 0.001 | -5.258
-19 | -1.129 | 0.20282 | 0.001 | -5.568
-18.5 | -1.131 | 0.19368 | 0.001 | -5.838
-18 | -1.13 | 0.18276 | 0 | -6.183
-17.5 | -1.127 | 0.17354 | 0 | -6.495
-17 | -1.122 | 0.16443 | 0 | -6.823
-16.5 | -1.115 | 0.15547 | 0 | -7.169
-16 | -1.105 | 0.14721 | 0 | -7.505
-15.5 | -1.092 | 0.13906 | 0 | -7.851
-15 | -1.076 | 0.13143 | 0 | -8.187
-14.5 | -1.058 | 0.12401 | -0.001 | -8.533
-14 | -1.038 | 0.11691 | -0.001 | -8.877
-13.5 | -1.015 | 0.10999 | -0.001 | -9.229
-13 | -0.99 | 0.10365 | -0.001 | -9.555
-12.5 | -0.964 | 0.09751 | -0.001 | -9.881
-12 | -0.934 | 0.09154 | -0.002 | -10.208
-11.5 | -0.903 | 0.08611 | -0.002 | -10.489
-11 | -0.87 | 0.08085 | -0.002 | -10.765
-10.5 | -0.835 | 0.07585 | -0.002 | -11.007
-10 | -0.798 | 0.07104 | -0.003 | -11.234
-9.5 | -0.76 | 0.06659 | -0.003 | -11.408
-9 | -0.72 | 0.06224 | -0.003 | -11.571
-8.5 | -0.68 | 0.05788 | -0.003 | -11.748
-8 | -0.64 | 0.05338 | -0.004 | -11.982
-7.5 | -0.709 | 0.02114 | -0.007 | -33.525
-7 | -0.661 | 0.02003 | -0.007 | -32.989
-6.5 | -0.607 | 0.01933 | -0.007 | -31.373
-6 | -0.55 | 0.01875 | -0.008 | -29.351
-5.5 | -0.493 | 0.01822 | -0.008 | -27.039
-5 | -0.434 | 0.01712 | -0.009 | -25.353
-4.5 | -0.375 | 0.01696 | -0.009 | -22.087
-4 | -0.315 | 0.01659 | -0.01 | -18.958
-3.5 | -0.254 | 0.01624 | -0.01 | -15.636
-3 | -0.193 | 0.01417 | -0.01 | -13.601
-2.5 | -0.131 | 0.01406 | -0.011 | -9.341
-2 | -0.07 | 0.01363 | -0.011 | -5.115
-1.5 | -0.008 | 0.01363 | -0.012 | -0.579
-1 | 0.054 | 0.0128 | -0.012 | 4.223
-0.5 | 0.116 | 0.01404 | -0.013 | 8.261
0 | 0.178 | 0.01437 | -0.013 | 12.365
0.5 | 0.239 | 0.01459 | -0.013 | 16.402
1 | 0.301 | 0.01481 | -0.014 | 20.296
1.5 | 0.362 | 0.01508 | -0.014 | 23.998
2 | 0.423 | 0.01599 | -0.015 | 26.43
2.5 | 0.483 | 0.01632 | -0.015 | 29.62
3 | 0.543 | 0.01668 | -0.016 | 32.581
3.5 | 0.603 | 0.0171 | -0.016 | 35.257
4 | 0.662 | 0.0176 | -0.016 | 37.621
4.5 | 0.72 | 0.01816 | -0.017 | 39.674
5 | 0.778 | 0.01879 | -0.017 | 41.375
5.5 | 0.834 | 0.01953 | -0.017 | 42.679
6 | 0.888 | 0.0204 | -0.018 | 43.549
6.5 | 0.941 | 0.02142 | -0.018 | 43.937
7 | 0.992 | 0.02264 | -0.018 | 43.804
7.5 | 1.04 | 0.02413 | -0.019 | 43.114
8 | 1.086 | 0.02593 | -0.019 | 41.896
8.5 | 1.13 | 0.02809 | -0.019 | 40.224
9 | 1.171 | 0.03066 | -0.019 | 38.199
9.5 | 1.21 | 0.03363 | -0.019 | 35.988
10 | 1.248 | 0.03702 | -0.02 | 33.706
10.5 | 1.284 | 0.04079 | -0.02 | 31.472
11 | 1.318 | 0.04497 | -0.02 | 29.301
11.5 | 1.35 | 0.04959 | -0.02 | 27.224
12 | 1.38 | 0.05467 | -0.02 | 25.246
12.5 | 1.408 | 0.06022 | -0.02 | 23.377
13 | 1.433 | 0.06608 | -0.02 | 21.688
13.5 | 1.456 | 0.07242 | -0.02 | 20.111
14 | 1.478 | 0.07913 | -0.02 | 18.673
14.5 | 1.496 | 0.08614 | -0.02 | 17.368
15 | 1.512 | 0.09343 | -0.02 | 16.183
15.5 | 1.526 | 0.10114 | -0.02 | 15.086
16 | 1.537 | 0.10898 | -0.02 | 14.104
16.5 | 1.546 | 0.11772 | -0.02 | 13.129
17 | 1.551 | 0.12699 | -0.02 | 12.215
17.5 | 1.554 | 0.13699 | -0.02 | 11.342
18 | 1.552 | 0.14802 | -0.02 | 10.484
18.5 | 1.546 | 0.15962 | -0.02 | 9.688
19 | 1.539 | 0.1718 | -0.02 | 8.956
19.5 | 1.528 | 0.18464 | -0.019 | 8.278
20 | 1.516 | 0.1979 | -0.019 | 7.659

## 10. Re 100k Mach 0.00 (2)
BIGFOIL.COM POLAR EXPORT
NACA24016.5
NACA24016.5 |  |  |  | Cl Max: | 1.2465 | at alpha= | 13 | deg
XFOIL ncrit=9 |  |  |  | L/D Max: | 38.203 | at alpha= | 5 | deg
Re: | 100000 |  |  | Cd Min: | 0.19938 | at alpha= | 18 | deg
Mach: | 0 |  |  | Cl=0 at alpha= | -1.7952 | deg
|  |  |  | @ Cl=0.1, Cd= | 0.020839
|  |  |  | @ Cl=0.4, Cd= | 0.020969
|  |  |  | @ Cl=0.6, Cd= | 0.021145
alpha (deg) | Cl | Cd | Cm | Cl/Cd
-14.5 | -0.424 | 0.15181 | -0.0189 | -2.793
-14 | -0.4319 | 0.14498 | -0.0223 | -2.979
-13.5 | -0.4134 | 0.13928 | -0.0224 | -2.9681
-13 | -0.4202 | 0.13175 | -0.0252 | -3.1894
-12.5 | -0.4442 | 0.12574 | -0.0293 | -3.5327
-12 | -0.7153 | 0.07276 | -0.0585 | -9.831
-11.5 | -0.7468 | 0.06536 | -0.0543 | -11.4259
-11 | -0.7947 | 0.05983 | -0.0449 | -13.2826
-10.5 | -0.8359 | 0.05439 | -0.0346 | -15.3686
-10 | -0.864 | 0.04938 | -0.0244 | -17.497
-9.5 | -0.88 | 0.04489 | -0.0147 | -19.6035
-9 | -0.8737 | 0.04091 | -0.0081 | -21.3566
-8.5 | -0.8555 | 0.03821 | -0.0027 | -22.3894
-8 | -0.8433 | 0.03537 | 0.004 | -23.8422
-7.5 | -0.8215 | 0.03272 | 0.009 | -25.107
-7 | -0.7946 | 0.03091 | 0.0133 | -25.7069
-6.5 | -0.7658 | 0.02903 | 0.0172 | -26.3796
-6 | -0.7379 | 0.02781 | 0.0212 | -26.5336
-5.5 | -0.6474 | 0.02605 | 0.0136 | -24.8522
-5 | -0.556 | 0.02454 | 0.0061 | -22.6569
-4.5 | -0.4812 | 0.02262 | 0.0018 | -21.2732
-4 | -0.4295 | 0.01997 | 0.0025 | -21.5073
-3.5 | -0.3715 | 0.01962 | 0.0042 | -18.9348
-3 | -0.2883 | 0.01945 | 0.0018 | -14.8226
-2.5 | -0.181 | 0.01951 | -0.0043 | -9.2773
-2 | -0.0619 | 0.0201 | -0.0114 | -3.0796
-1.5 | 0.0892 | 0.02085 | -0.0247 | 4.2782
-1 | 0.1841 | 0.02075 | -0.0302 | 8.8723
-0.5 | 0.269 | 0.02077 | -0.0343 | 12.9514
0 | 0.347 | 0.0209 | -0.0377 | 16.6029
1 | 0.5009 | 0.0211 | -0.0456 | 23.7393
1.5 | 0.5757 | 0.02118 | -0.0498 | 27.1813
2 | 0.6594 | 0.02106 | -0.0561 | 31.3105
2.5 | 0.7395 | 0.02085 | -0.0621 | 35.4676
3 | 0.771 | 0.02124 | -0.0588 | 36.2994
3.5 | 0.8028 | 0.02173 | -0.0554 | 36.9443
4 | 0.8353 | 0.02232 | -0.0519 | 37.4238
4.5 | 0.8693 | 0.02297 | -0.0486 | 37.845
5 | 0.9035 | 0.02365 | -0.0452 | 38.203
5.5 | 0.9313 | 0.02454 | -0.0407 | 37.9503
6 | 0.9609 | 0.02556 | -0.0365 | 37.5939
6.5 | 0.995 | 0.02657 | -0.0329 | 37.4482
7 | 1.0237 | 0.02761 | -0.0284 | 37.0771
7.5 | 1.046 | 0.02898 | -0.023 | 36.0939
8 | 1.0759 | 0.03023 | -0.0188 | 35.5905
8.5 | 1.1089 | 0.03129 | -0.015 | 35.4394
9 | 1.1206 | 0.03297 | -0.0082 | 33.9885
9.5 | 1.1449 | 0.03444 | -0.0033 | 33.2433
10 | 1.1876 | 0.03532 | -0.0011 | 33.624
10.5 | 1.1804 | 0.03735 | 0.008 | 31.6037
11 | 1.1939 | 0.03906 | 0.0139 | 30.5658
11.5 | 1.2313 | 0.03988 | 0.0166 | 30.8751
12 | 1.1935 | 0.04277 | 0.0286 | 27.9051
12.5 | 1.2035 | 0.04448 | 0.0339 | 27.0571
13 | 1.2465 | 0.045 | 0.0356 | 27.7
13.5 | 1.1494 | 0.05298 | 0.0455 | 21.695
14 | 1.1948 | 0.05314 | 0.0471 | 22.484
16 | 0.6026 | 0.17568 | -0.0049 | 3.4301
17 | 0.6308 | 0.18741 | -0.009 | 3.3659
17.5 | 0.6535 | 0.19472 | -0.0102 | 3.3561
18 | 0.6619 | 0.19938 | -0.0133 | 3.3198

## 11. Re 100k Mach 0.10 (1)
BIGFOIL.COM POLAR EXPORT
NACA24016.5
NACA24016.5 |  |  |  | Cl Max: | 1.539 | at alpha= | 17 | deg
JavaFoil+Calcfoil stall+Eppler ext transition |  |  |  | L/D Max: | 43.676 | at alpha= | 6.5 | deg
Re: | 100000 |  |  | Cd Min: | 0.01367 | at alpha= | -2 | deg
Mach: | 0.1 |  |  | Cl=0 at alpha= | -1.4355 | deg
|  |  |  | @ Cl=0.1, Cd= | 0.013987
|  |  |  | @ Cl=0.4, Cd= | 0.015669
|  |  |  | @ Cl=0.6, Cd= | 0.017137
alpha (deg) | Cl | Cd | Cm | Cl/Cd
-20 | -1.089 | 0.23025 | 0.001 | -4.728
-19.5 | -1.097 | 0.21953 | 0.001 | -4.996
-19 | -1.103 | 0.20859 | 0.001 | -5.288
-18.5 | -1.107 | 0.19656 | 0.001 | -5.633
-18 | -1.109 | 0.18636 | 0 | -5.953
-17.5 | -1.109 | 0.17685 | 0 | -6.272
-17 | -1.107 | 0.16702 | 0 | -6.625
-16.5 | -1.102 | 0.15805 | 0 | -6.97
-16 | -1.094 | 0.14942 | 0 | -7.322
-15.5 | -1.083 | 0.14119 | 0 | -7.67
-15 | -1.069 | 0.13288 | 0 | -8.044
-14.5 | -1.053 | 0.12541 | -0.001 | -8.393
-14 | -1.034 | 0.11796 | -0.001 | -8.764
-13.5 | -1.012 | 0.11124 | -0.001 | -9.101
-13 | -0.989 | 0.1046 | -0.001 | -9.452
-12.5 | -0.963 | 0.09836 | -0.001 | -9.786
-12 | -0.934 | 0.09244 | -0.002 | -10.107
-11.5 | -0.904 | 0.08677 | -0.002 | -10.418
-11 | -0.872 | 0.08136 | -0.002 | -10.712
-10.5 | -0.836 | 0.07634 | -0.002 | -10.957
-10 | -0.8 | 0.07157 | -0.003 | -11.175
-9.5 | -0.762 | 0.06696 | -0.003 | -11.376
-9 | -0.722 | 0.06258 | -0.003 | -11.543
-8.5 | -0.682 | 0.05839 | -0.003 | -11.675
-8 | -0.641 | 0.05389 | -0.004 | -11.901
-7.5 | -0.708 | 0.02159 | -0.007 | -32.782
-7 | -0.663 | 0.02016 | -0.007 | -32.892
-6.5 | -0.609 | 0.01944 | -0.008 | -31.329
-6 | -0.553 | 0.01884 | -0.008 | -29.336
-5.5 | -0.495 | 0.0183 | -0.008 | -27.039
-5 | -0.436 | 0.01719 | -0.009 | -25.372
-4.5 | -0.376 | 0.01674 | -0.009 | -22.486
-4 | -0.316 | 0.01666 | -0.01 | -18.974
-3.5 | -0.255 | 0.0163 | -0.01 | -15.65
-3 | -0.194 | 0.01422 | -0.011 | -13.622
-2.5 | -0.132 | 0.01412 | -0.011 | -9.352
-2 | -0.07 | 0.01367 | -0.011 | -5.127
-1.5 | -0.008 | 0.01368 | -0.012 | -0.58
-1 | 0.054 | 0.01371 | -0.012 | 3.961
-0.5 | 0.117 | 0.01409 | -0.013 | 8.273
0 | 0.179 | 0.01442 | -0.013 | 12.384
0.5 | 0.24 | 0.01464 | -0.014 | 16.425
1 | 0.302 | 0.01486 | -0.014 | 20.33
1.5 | 0.364 | 0.01512 | -0.014 | 24.043
2 | 0.425 | 0.01605 | -0.015 | 26.457
2.5 | 0.486 | 0.01638 | -0.015 | 29.648
3 | 0.546 | 0.01675 | -0.016 | 32.588
3.5 | 0.606 | 0.01718 | -0.016 | 35.253
4 | 0.665 | 0.01769 | -0.016 | 37.604
4.5 | 0.723 | 0.01826 | -0.017 | 39.626
5 | 0.781 | 0.01891 | -0.017 | 41.289
5.5 | 0.837 | 0.01967 | -0.018 | 42.542
6 | 0.892 | 0.02057 | -0.018 | 43.353
6.5 | 0.944 | 0.02162 | -0.018 | 43.676
7 | 0.995 | 0.0229 | -0.018 | 43.454
7.5 | 1.043 | 0.02444 | -0.019 | 42.681
8 | 1.089 | 0.02632 | -0.019 | 41.382
8.5 | 1.132 | 0.02857 | -0.019 | 39.632
9 | 1.174 | 0.03124 | -0.019 | 37.569
9.5 | 1.213 | 0.03432 | -0.019 | 35.329
10 | 1.25 | 0.03781 | -0.02 | 33.06
10.5 | 1.286 | 0.0417 | -0.02 | 30.83
11 | 1.319 | 0.04599 | -0.02 | 28.69
11.5 | 1.351 | 0.05074 | -0.02 | 26.632
12 | 1.381 | 0.05595 | -0.02 | 24.684
12.5 | 1.408 | 0.06163 | -0.02 | 22.847
13 | 1.433 | 0.06768 | -0.02 | 21.169
13.5 | 1.455 | 0.07409 | -0.02 | 19.642
14 | 1.475 | 0.08098 | -0.02 | 18.219
14.5 | 1.493 | 0.0881 | -0.02 | 16.948
15 | 1.508 | 0.09564 | -0.02 | 15.764
15.5 | 1.52 | 0.10356 | -0.02 | 14.676
16 | 1.529 | 0.11196 | -0.02 | 13.661
16.5 | 1.536 | 0.1208 | -0.02 | 12.715
17 | 1.539 | 0.13058 | -0.02 | 11.785
17.5 | 1.539 | 0.14109 | -0.02 | 10.907
18 | 1.534 | 0.15237 | -0.02 | 10.069
18.5 | 1.526 | 0.16464 | -0.02 | 9.268
19 | 1.514 | 0.17762 | -0.019 | 8.526
19.5 | 1.501 | 0.19083 | -0.019 | 7.867
20 | 1.486 | 0.20435 | -0.018 | 7.271

## 12. Re 100k Mach 0.10 (2)
BIGFOIL.COM POLAR EXPORT
NACA24016.5
NACA24016.5 |  |  |  | Cl Max: | 1.2093 | at alpha= | 11.5 | deg
XFOIL ncrit=9 |  |  |  | L/D Max: | 37.9156 | at alpha= | 5 | deg
Re: | 100000 |  |  | Cd Min: | 0.18417 | at alpha= | 16.5 | deg
Mach: | 0.1 |  |  | Cl=0 at alpha= | -1.8085 | deg
|  |  |  | @ Cl=0.1, Cd= | 0.020853
|  |  |  | @ Cl=0.4, Cd= | 0.021071
|  |  |  | @ Cl=0.6, Cd= | 0.021276
alpha (deg) | Cl | Cd | Cm | Cl/Cd
-14.5 | -0.4224 | 0.15239 | -0.0189 | -2.7718
-14 | -0.4293 | 0.14563 | -0.0222 | -2.9479
-13.5 | -0.4114 | 0.1399 | -0.0224 | -2.9407
-13 | -0.4173 | 0.13243 | -0.0251 | -3.1511
-12.5 | -0.4388 | 0.12656 | -0.029 | -3.4671
-11.5 | -0.7323 | 0.06661 | -0.056 | -10.9938
-11 | -0.7786 | 0.06092 | -0.0474 | -12.7807
-10.5 | -0.822 | 0.05552 | -0.0372 | -14.8055
-10 | -0.8538 | 0.05046 | -0.0268 | -16.9203
-9.5 | -0.8731 | 0.04589 | -0.0169 | -19.0259
-9 | -0.8725 | 0.04174 | -0.0094 | -20.9032
-8.5 | -0.8541 | 0.03898 | -0.0041 | -21.9112
-8 | -0.8434 | 0.03601 | 0.0028 | -23.4213
-7.5 | -0.8249 | 0.03326 | 0.0084 | -24.8016
-7 | -0.7979 | 0.03136 | 0.0127 | -25.4432
-6.5 | -0.7705 | 0.02943 | 0.0169 | -26.1808
-6 | -0.7419 | 0.0281 | 0.0207 | -26.4021
-5.5 | -0.647 | 0.02638 | 0.0125 | -24.5262
-5 | -0.5571 | 0.0247 | 0.0054 | -22.5547
-4.5 | -0.4789 | 0.02278 | 0.0006 | -21.0228
-4 | -0.4248 | 0.02006 | 0.0009 | -21.1765
-3.5 | -0.3702 | 0.01964 | 0.0034 | -18.8493
-3 | -0.283 | 0.01949 | 0.0005 | -14.5203
-2.5 | -0.1766 | 0.01952 | -0.0053 | -9.0471
-2 | -0.0519 | 0.02018 | -0.0131 | -2.5719
-1.5 | 0.0836 | 0.02087 | -0.0237 | 4.0057
-1 | 0.181 | 0.02077 | -0.0295 | 8.7145
-0.5 | 0.2662 | 0.02082 | -0.0336 | 12.7858
0 | 0.3446 | 0.02098 | -0.037 | 16.4252
0.5 | 0.4233 | 0.02111 | -0.0409 | 20.0521
1 | 0.5015 | 0.02122 | -0.0452 | 23.6334
1.5 | 0.5778 | 0.02129 | -0.0497 | 27.1395
2 | 0.6594 | 0.02124 | -0.0555 | 31.0452
2.5 | 0.7438 | 0.021 | -0.0621 | 35.419
3 | 0.7755 | 0.02141 | -0.0588 | 36.2214
3.5 | 0.8071 | 0.02191 | -0.0553 | 36.8371
4 | 0.839 | 0.02252 | -0.0517 | 37.2558
4.5 | 0.8719 | 0.0232 | -0.0482 | 37.5819
5 | 0.9077 | 0.02394 | -0.0449 | 37.9156
5.5 | 0.9364 | 0.02478 | -0.0405 | 37.7885
6 | 0.9638 | 0.02585 | -0.0359 | 37.2843
6.5 | 0.995 | 0.02696 | -0.0318 | 36.9065
7 | 1.0303 | 0.02796 | -0.0282 | 36.8491
7.5 | 1.0483 | 0.02934 | -0.0221 | 35.7294
8 | 1.0735 | 0.03076 | -0.0171 | 34.8992
8.5 | 1.1124 | 0.03185 | -0.0141 | 34.9262
9 | 1.1215 | 0.03344 | -0.0068 | 33.5377
9.5 | 1.1382 | 0.03517 | -0.0008 | 32.3628
10 | 1.1735 | 0.03624 | 0.0025 | 32.3813
10.5 | 1.1782 | 0.03795 | 0.01 | 31.0461
11 | 1.1783 | 0.04015 | 0.0175 | 29.3474
11.5 | 1.2093 | 0.04117 | 0.0211 | 29.3733
12 | 1.168 | 0.04432 | 0.0329 | 26.3538
12.5 | 1.1714 | 0.04657 | 0.0381 | 25.1535
13 | 1.0545 | 0.05785 | 0.0451 | 18.2282
13.5 | 1.0728 | 0.06022 | 0.0468 | 17.8147
14 | 1.1511 | 0.0573 | 0.0489 | 20.089
15.5 | 0.6153 | 0.16972 | -0.0005 | 3.6254
16 | 0.6026 | 0.17631 | -0.005 | 3.4178
16.5 | 0.6528 | 0.18417 | -0.0035 | 3.5446

## 13. Re 100k Mach 0.25 (1)
BIGFOIL.COM POLAR EXPORT
NACA24016.5
NACA24016.5 |  |  |  | Cl Max: | 1.469 | at alpha= | 15 | deg
JavaFoil+Calcfoil stall+Eppler ext transition |  |  |  | L/D Max: | 42.159 | at alpha= | 6 | deg
Re: | 100000 |  |  | Cd Min: | 0.01392 | at alpha= | -2 | deg
Mach: | 0.25 |  |  | Cl=0 at alpha= | -1.4375 | deg
|  |  |  | @ Cl=0.1, Cd= | 0.015175
|  |  |  | @ Cl=0.4, Cd= | 0.016213
|  |  |  | @ Cl=0.6, Cd= | 0.017481
alpha (deg) | Cl | Cd | Cm | Cl/Cd
-20 | -0.801 | 0.28718 | 0.001 | -2.789
-19.5 | -0.838 | 0.26666 | 0.001 | -3.143
-19 | -0.872 | 0.2489 | 0.001 | -3.505
-18.5 | -0.903 | 0.2324 | 0.001 | -3.887
-18 | -0.93 | 0.21701 | 0 | -4.288
-17.5 | -0.954 | 0.20389 | 0 | -4.679
-17 | -0.973 | 0.19081 | 0 | -5.101
-16.5 | -0.989 | 0.17843 | 0 | -5.541
-16 | -1 | 0.16676 | 0 | -5.995
-15.5 | -1.005 | 0.15528 | 0 | -6.471
-15 | -1.006 | 0.14609 | 0 | -6.883
-14.5 | -1.002 | 0.13598 | -0.001 | -7.37
-14 | -0.995 | 0.12762 | -0.001 | -7.797
-13.5 | -0.984 | 0.11909 | -0.001 | -8.26
-13 | -0.969 | 0.11145 | -0.001 | -8.693
-12.5 | -0.95 | 0.10409 | -0.001 | -9.129
-12 | -0.928 | 0.09747 | -0.002 | -9.522
-11.5 | -0.903 | 0.09104 | -0.002 | -9.917
-11 | -0.874 | 0.08497 | -0.002 | -10.29
-10.5 | -0.842 | 0.07944 | -0.002 | -10.606
-10 | -0.808 | 0.07432 | -0.003 | -10.872
-9.5 | -0.772 | 0.06936 | -0.003 | -11.123
-9 | -0.733 | 0.06477 | -0.003 | -11.32
-8.5 | -0.693 | 0.06036 | -0.003 | -11.481
-8 | -0.652 | 0.05608 | -0.004 | -11.624
-7.5 | -0.61 | 0.0516 | -0.004 | -11.822
-7 | -0.674 | 0.02107 | -0.007 | -31.975
-6.5 | -0.622 | 0.02007 | -0.008 | -30.986
-6 | -0.565 | 0.01937 | -0.008 | -29.187
-5.5 | -0.507 | 0.01878 | -0.009 | -26.98
-5 | -0.447 | 0.01826 | -0.009 | -24.475
-4.5 | -0.386 | 0.0171 | -0.009 | -22.575
-4 | -0.324 | 0.01668 | -0.01 | -19.442
-3.5 | -0.262 | 0.01629 | -0.01 | -16.069
-3 | -0.199 | 0.01413 | -0.011 | -14.066
-2.5 | -0.136 | 0.01398 | -0.011 | -9.692
-2 | -0.072 | 0.01392 | -0.012 | -5.169
-1.5 | -0.008 | 0.01489 | -0.012 | -0.547
-1 | 0.056 | 0.01501 | -0.013 | 3.716
-0.5 | 0.12 | 0.01525 | -0.013 | 7.85
0 | 0.183 | 0.01548 | -0.013 | 11.844
0.5 | 0.247 | 0.01564 | -0.014 | 15.782
1 | 0.31 | 0.01584 | -0.014 | 19.582
1.5 | 0.373 | 0.01608 | -0.015 | 23.197
2 | 0.436 | 0.01639 | -0.015 | 26.587
2.5 | 0.498 | 0.01674 | -0.016 | 29.748
3 | 0.56 | 0.01716 | -0.016 | 32.618
3.5 | 0.621 | 0.01765 | -0.016 | 35.184
4 | 0.681 | 0.0182 | -0.017 | 37.42
4.5 | 0.74 | 0.01886 | -0.017 | 39.266
5 | 0.799 | 0.01962 | -0.018 | 40.703
5.5 | 0.855 | 0.02051 | -0.018 | 41.69
6 | 0.91 | 0.02158 | -0.018 | 42.159
6.5 | 0.962 | 0.02288 | -0.019 | 42.054
7 | 1.012 | 0.02446 | -0.019 | 41.367
7.5 | 1.059 | 0.0264 | -0.019 | 40.11
8 | 1.103 | 0.02877 | -0.019 | 38.357
8.5 | 1.146 | 0.03157 | -0.019 | 36.292
9 | 1.186 | 0.03478 | -0.019 | 34.091
9.5 | 1.224 | 0.03844 | -0.02 | 31.842
10 | 1.26 | 0.04252 | -0.02 | 29.633
10.5 | 1.294 | 0.04704 | -0.02 | 27.517
11 | 1.326 | 0.05203 | -0.02 | 25.492
11.5 | 1.356 | 0.05751 | -0.02 | 23.573
12 | 1.382 | 0.06347 | -0.02 | 21.78
12.5 | 1.405 | 0.06992 | -0.02 | 20.101
13 | 1.425 | 0.0769 | -0.02 | 18.532
13.5 | 1.442 | 0.0843 | -0.02 | 17.104
14 | 1.456 | 0.09207 | -0.02 | 15.81
14.5 | 1.465 | 0.10027 | -0.02 | 14.613
15 | 1.469 | 0.10933 | -0.02 | 13.44
15.5 | 1.469 | 0.1191 | -0.02 | 12.335
16 | 1.463 | 0.13027 | -0.02 | 11.233
16.5 | 1.452 | 0.14264 | -0.02 | 10.176
17 | 1.435 | 0.15608 | -0.019 | 9.197
17.5 | 1.414 | 0.1707 | -0.018 | 8.283
18 | 1.388 | 0.18538 | -0.018 | 7.487
18.5 | 1.358 | 0.19982 | -0.017 | 6.794
19 | 1.325 | 0.21386 | -0.016 | 6.197
19.5 | 1.291 | 0.22827 | -0.016 | 5.654
20 | 1.252 | 0.24387 | -0.015 | 5.136

## 14. Re 100k Mach 0.25 (2)
BIGFOIL.COM POLAR EXPORT
NACA24016.5
NACA24016.5 |  |  |  | Cl Max: | 1.1119 | at alpha= | 10.5 | deg
XFOIL ncrit=9 |  |  |  | L/D Max: | 36.6285 | at alpha= | 4.5 | deg
Re: | 100000 |  |  | Cd Min: | 0.23208 | at alpha= | 20 | deg
Mach: | 0.25 |  |  | Cl=0 at alpha= | -1.8041 | deg
|  |  |  | @ Cl=0.1, Cd= | 0.021129
|  |  |  | @ Cl=0.4, Cd= | 0.021608
|  |  |  | @ Cl=0.6, Cd= | 0.022072
alpha (deg) | Cl | Cd | Cm | Cl/Cd
-13 | -0.4022 | 0.13592 | -0.025 | -2.9591
-12.5 | -0.4201 | 0.13052 | -0.0286 | -3.2187
-11.5 | -0.5394 | 0.08549 | -0.0535 | -6.3095
-10.5 | -0.7515 | 0.0609 | -0.0494 | -12.3399
-10 | -0.7932 | 0.05582 | -0.0392 | -14.21
-9.5 | -0.8277 | 0.05109 | -0.0286 | -16.2008
-9 | -0.8345 | 0.04665 | -0.0207 | -17.8885
-8.5 | -0.8322 | 0.0434 | -0.0133 | -19.1751
-8 | -0.8363 | 0.03992 | -0.0047 | -20.9494
-7.5 | -0.8355 | 0.03683 | 0.0038 | -22.6853
-7 | -0.8141 | 0.03407 | 0.0089 | -23.8949
-6.5 | -0.7922 | 0.03201 | 0.0143 | -24.7485
-6 | -0.7434 | 0.02986 | 0.0147 | -24.8962
-5.5 | -0.6483 | 0.02776 | 0.0072 | -23.3537
-5 | -0.5535 | 0.02572 | 0.0001 | -21.5202
-4.5 | -0.4609 | 0.02363 | -0.0066 | -19.5049
-4 | -0.4106 | 0.02105 | -0.0054 | -19.5059
-3.5 | -0.3523 | 0.01974 | -0.0029 | -17.847
-3 | -0.2597 | 0.01949 | -0.0058 | -13.3248
-2.5 | -0.1697 | 0.01953 | -0.0081 | -8.6892
-2 | -0.0614 | 0.01991 | -0.0128 | -3.0839
-1.5 | 0.0953 | 0.02113 | -0.0253 | 4.5102
-1 | 0.1954 | 0.02111 | -0.0311 | 9.2563
-0.5 | 0.2744 | 0.02128 | -0.0337 | 12.8947
0 | 0.3508 | 0.02145 | -0.0364 | 16.3543
0.5 | 0.4225 | 0.02168 | -0.0386 | 19.488
1 | 0.4971 | 0.02191 | -0.0419 | 22.6883
1.5 | 0.5814 | 0.02205 | -0.0473 | 26.3673
2 | 0.6653 | 0.02215 | -0.053 | 30.0361
2.5 | 0.7529 | 0.02207 | -0.0598 | 34.1142
3 | 0.7969 | 0.02244 | -0.0585 | 35.5125
3.5 | 0.8291 | 0.02304 | -0.0548 | 35.9852
4 | 0.8628 | 0.02371 | -0.0511 | 36.3897
4.5 | 0.8952 | 0.02444 | -0.047 | 36.6285
5 | 0.9218 | 0.02542 | -0.0421 | 36.2628
5.5 | 0.9497 | 0.02656 | -0.0372 | 35.7568
6 | 0.9824 | 0.02764 | -0.0329 | 35.5427
6.5 | 1.0069 | 0.02886 | -0.0274 | 34.8891
7 | 1.0236 | 0.03054 | -0.0208 | 33.5167
7.5 | 1.0504 | 0.03195 | -0.0156 | 32.8764
8 | 1.0753 | 0.03328 | -0.01 | 32.3107
8.5 | 1.0744 | 0.03559 | -0.0013 | 30.1883
9 | 1.0966 | 0.03721 | 0.0043 | 29.4706
9.5 | 1.1104 | 0.03886 | 0.0109 | 28.5744
10 | 1.0744 | 0.04231 | 0.0227 | 25.3935
10.5 | 1.1119 | 0.04326 | 0.0262 | 25.7027
11 | 0.9455 | 0.05511 | 0.0404 | 17.1566
11.5 | 0.9368 | 0.06008 | 0.0425 | 15.5925
12 | 0.6298 | 0.11073 | 0.02 | 5.6877
12.5 | 0.5944 | 0.12371 | 0.0151 | 4.8048
13 | 0.5773 | 0.13425 | 0.0112 | 4.3002
13.5 | 0.6014 | 0.13891 | 0.0113 | 4.3294
14 | 0.6103 | 0.14796 | 0.009 | 4.1248
14.5 | 0.6374 | 0.15179 | 0.0094 | 4.1992
15 | 0.5774 | 0.16774 | -0.0013 | 3.4422
16 | 0.6051 | 0.17977 | -0.0053 | 3.366
16.5 | 0.6304 | 0.18716 | -0.0063 | 3.3682
17 | 0.6399 | 0.19204 | -0.0091 | 3.3321
17.5 | 0.6434 | 0.19871 | -0.0132 | 3.2379
18.5 | 0.6708 | 0.21073 | -0.0191 | 3.1832
19 | 0.7091 | 0.21874 | -0.0186 | 3.2417
19.5 | 0.7004 | 0.22283 | -0.0252 | 3.1432
20 | 0.7399 | 0.23208 | -0.0245 | 3.1881

## 15. Re 100k Mach 0.50 (1)
BIGFOIL.COM POLAR EXPORT
NACA24016.5
NACA24016.5 |  |  |  | Cl Max: | 1.263 | at alpha= | 10.5 | deg
JavaFoil+Calcfoil stall+Eppler ext transition |  |  |  | L/D Max: | 36.026 | at alpha= | 4.5 | deg
Re: | 100000 |  |  | Cd Min: | 0.01605 | at alpha= | -2 | deg
Mach: | 0.5 |  |  | Cl=0 at alpha= | -1.4366 | deg
|  |  |  | @ Cl=0.1, Cd= | 0.016452
|  |  |  | @ Cl=0.4, Cd= | 0.017515
|  |  |  | @ Cl=0.6, Cd= | 0.019107
alpha (deg) | Cl | Cd | Cm | Cl/Cd
-20 | -1.03 | 0.38181 | 0.002 | -2.698
-19.5 | -1.002 | 0.38019 | 0.001 | -2.635
-19 | -0.975 | 0.36876 | 0.001 | -2.644
-18.5 | -0.948 | 0.36462 | 0.001 | -2.601
-18 | -0.92 | 0.34074 | 0.001 | -2.7
-17.5 | -0.893 | 0.33232 | 0 | -2.688
-17 | -0.865 | 0.3231 | 0 | -2.677
-16.5 | -0.838 | 0.31402 | 0 | -2.668
-16 | -0.811 | 0.30917 | 0 | -2.623
-15.5 | -0.783 | 0.31146 | 0 | -2.513
-15 | -0.756 | 0.30578 | -0.001 | -2.471
-14.5 | -0.727 | 0.27362 | -0.001 | -2.658
-14 | -0.7 | 0.29043 | -0.001 | -2.41
-13.5 | -0.672 | 0.25685 | -0.001 | -2.616
-13 | -0.645 | 0.25272 | -0.001 | -2.551
-12.5 | -0.616 | 0.2476 | -0.002 | -2.489
-12 | -0.588 | 0.23064 | -0.002 | -2.551
-11.5 | -0.561 | 0.21564 | -0.002 | -2.601
-11 | -0.533 | 0.20625 | -0.002 | -2.583
-10.5 | -0.505 | 0.18563 | -0.002 | -2.72
-10 | -0.477 | 0.15245 | -0.002 | -3.126
-9.5 | -0.693 | 0.09415 | -0.003 | -7.36
-9 | -0.714 | 0.08245 | -0.003 | -8.66
-8.5 | -0.704 | 0.0735 | -0.003 | -9.579
-8 | -0.679 | 0.06677 | -0.004 | -10.171
-7.5 | -0.644 | 0.06094 | -0.004 | -10.57
-7 | -0.604 | 0.05602 | -0.004 | -10.773
-6.5 | -0.559 | 0.05153 | -0.005 | -10.853
-6 | -0.514 | 0.04692 | -0.006 | -10.945
-5.5 | -0.553 | 0.0213 | -0.009 | -25.985
-5 | -0.491 | 0.02041 | -0.01 | -24.079
-4.5 | -0.426 | 0.0197 | -0.011 | -21.634
-4 | -0.359 | 0.01913 | -0.011 | -18.77
-3.5 | -0.291 | 0.01865 | -0.012 | -15.578
-3 | -0.221 | 0.01826 | -0.012 | -12.11
-2.5 | -0.151 | 0.01609 | -0.013 | -9.371
-2 | -0.08 | 0.01605 | -0.013 | -4.991
-1.5 | -0.009 | 0.01613 | -0.014 | -0.563
-1 | 0.062 | 0.01635 | -0.014 | 3.803
-0.5 | 0.133 | 0.01654 | -0.014 | 8.069
0 | 0.204 | 0.01671 | -0.015 | 12.205
0.5 | 0.274 | 0.01694 | -0.015 | 16.206
1 | 0.345 | 0.01722 | -0.016 | 20.008
1.5 | 0.414 | 0.01759 | -0.016 | 23.542
2 | 0.483 | 0.01805 | -0.017 | 26.753
2.5 | 0.551 | 0.01861 | -0.017 | 29.597
3 | 0.618 | 0.01929 | -0.018 | 32.013
3.5 | 0.683 | 0.02012 | -0.018 | 33.941
4 | 0.746 | 0.02114 | -0.018 | 35.311
4.5 | 0.807 | 0.02241 | -0.019 | 36.026
5 | 0.865 | 0.02402 | -0.019 | 36.017
5.5 | 0.92 | 0.02608 | -0.019 | 35.256
6 | 0.971 | 0.02868 | -0.019 | 33.843
6.5 | 1.018 | 0.03189 | -0.02 | 31.929
7 | 1.063 | 0.03566 | -0.02 | 29.81
7.5 | 1.106 | 0.03999 | -0.02 | 27.643
8 | 1.145 | 0.04487 | -0.02 | 25.529
8.5 | 1.182 | 0.0503 | -0.02 | 23.501
9 | 1.215 | 0.05644 | -0.02 | 21.524
9.5 | 1.241 | 0.06346 | -0.02 | 19.563
10 | 1.259 | 0.07175 | -0.02 | 17.54
10.5 | 1.263 | 0.08153 | -0.02 | 15.495
11 | 1.245 | 0.09385 | -0.02 | 13.269
11.5 | 1.182 | 0.11146 | -0.019 | 10.606
12 | 0.941 | 0.14139 | -0.012 | 6.655
12.5 | 0.776 | 0.21441 | -0.012 | 3.621
13 | 0.806 | 0.24812 | -0.013 | 3.247
13.5 | 0.834 | 0.26035 | -0.014 | 3.203
14 | 0.863 | 0.2777 | -0.015 | 3.106
14.5 | 0.891 | 0.29896 | -0.016 | 2.982
15 | 0.92 | 0.31032 | -0.016 | 2.965
15.5 | 0.949 | 0.31782 | -0.017 | 2.986

## 16. Re 100k Mach 0.50 (2)
BIGFOIL.COM POLAR EXPORT
NACA24016.5
NACA24016.5 |  |  |  | Cl Max: | 0.9058 | at alpha= | 4 | deg
XFOIL ncrit=9 |  |  |  | L/D Max: | 30.233 | at alpha= | 3 | deg
Re: | 100000 |  |  | Cd Min: | 0.2418 | at alpha= | -20 | deg
Mach: | 0.5 |  |  | Cl=0 at alpha= | -1.8059 | deg
|  |  |  | @ Cl=0.1, Cd= | 0.022327
|  |  |  | @ Cl=0.4, Cd= | 0.024157
|  |  |  | @ Cl=0.6, Cd= | 0.09319
alpha (deg) | Cl | Cd | Cm | Cl/Cd
-20 | -0.596 | 0.2418 | 0.0136 | -2.4648
-19.5 | -0.5815 | 0.23654 | 0.0086 | -2.4584
-19 | -0.5607 | 0.22862 | 0.0053 | -2.4525
-18.5 | -0.5363 | 0.22115 | 0.0029 | -2.4251
-18 | -0.5341 | 0.21844 | -0.0033 | -2.4451
-17.5 | -0.4995 | 0.20755 | -0.0039 | -2.4066
-17 | -0.4833 | 0.20157 | -0.0073 | -2.3977
-16.5 | -0.4714 | 0.19504 | -0.0113 | -2.4169
-16 | -0.4436 | 0.18737 | -0.0123 | -2.3675
-15.5 | -0.4479 | 0.18336 | -0.0177 | -2.4427
-15 | -0.4104 | 0.17398 | -0.0173 | -2.3589
-14.5 | -0.4254 | 0.17155 | -0.0227 | -2.4797
-14 | -0.3803 | 0.16085 | -0.0216 | -2.3643
-13.5 | -0.4086 | 0.15879 | -0.0273 | -2.5732
-13 | -0.3551 | 0.14776 | -0.0252 | -2.4032
-12.5 | -0.3891 | 0.14489 | -0.0305 | -2.6855
-12 | -0.3314 | 0.13499 | -0.0274 | -2.455
-11 | -0.317 | 0.12233 | -0.029 | -2.5914
-10 | -0.3774 | 0.09478 | -0.0438 | -3.9819
-9.5 | -0.3967 | 0.08466 | -0.0468 | -4.6858
-9 | -0.4442 | 0.07142 | -0.0529 | -6.2195
-8.5 | -0.5201 | 0.06023 | -0.0553 | -8.6352
-8 | -0.5948 | 0.05417 | -0.0485 | -10.9802
-7.5 | -0.668 | 0.05114 | -0.0351 | -13.0622
-7 | -0.7265 | 0.04834 | -0.0217 | -15.029
-6.5 | -0.7615 | 0.04477 | -0.0113 | -17.0092
-6 | -0.712 | 0.03842 | -0.0143 | -18.532
-5.5 | -0.6337 | 0.034 | -0.0176 | -18.6382
-5 | -0.5385 | 0.03017 | -0.0222 | -17.8489
-4.5 | -0.4205 | 0.02668 | -0.0298 | -15.7609
-4 | -0.3332 | 0.02381 | -0.0321 | -13.9941
-3.5 | -0.2754 | 0.02071 | -0.0292 | -13.2979
-3 | -0.2324 | 0.01998 | -0.0206 | -11.6316
-2.5 | -0.1533 | 0.02 | -0.0176 | -7.665
-2 | -0.0531 | 0.02046 | -0.0181 | -2.5953
-1.5 | 0.0837 | 0.0222 | -0.0232 | 3.7703
-1 | 0.1802 | 0.02295 | -0.0256 | 7.8519
-0.5 | 0.2412 | 0.02313 | -0.0236 | 10.428
0 | 0.3325 | 0.0237 | -0.0269 | 14.0295
0.5 | 0.4225 | 0.02431 | -0.0304 | 17.3797
1 | 0.5093 | 0.02495 | -0.0338 | 20.4128
1.5 | 0.5924 | 0.02564 | -0.0369 | 23.1045
2 | 0.6725 | 0.02648 | -0.0401 | 25.3965
2.5 | 0.7622 | 0.02738 | -0.0453 | 27.8378
3 | 0.8565 | 0.02833 | -0.0517 | 30.233
3.5 | 0.8838 | 0.02973 | -0.0466 | 29.7275
4 | 0.9058 | 0.03104 | -0.0401 | 29.1817
4.5 | 0.903 | 0.03306 | -0.0305 | 27.314
5 | 0.8858 | 0.0356 | -0.0194 | 24.882
5.5 | 0.8965 | 0.03728 | -0.011 | 24.0477
6 | 0.7926 | 0.04189 | 0.0085 | 18.921
6.5 | 0.7304 | 0.04646 | 0.0208 | 15.7211
7 | 0.55 | 0.06521 | 0.0222 | 8.4343
7.5 | 0.5256 | 0.07332 | 0.0227 | 7.1686
8 | 0.5458 | 0.07723 | 0.0249 | 7.0672
8.5 | 0.4983 | 0.08838 | 0.0221 | 5.6382
9 | 0.5173 | 0.09319 | 0.0233 | 5.551

## 17. Re 250k Mach 0.00 (1)
BIGFOIL.COM POLAR EXPORT
NACA24016.5
NACA24016.5 |  |  |  | Cl Max: | 1.592 | at alpha= | 17.5 | deg
JavaFoil+Calcfoil stall+Eppler ext transition |  |  |  | L/D Max: | 63.509 | at alpha= | 7.5 | deg
Re: | 250000 |  |  | Cd Min: | 0.01077 | at alpha= | -2.5 | deg
Mach: | 0 |  |  | Cl=0 at alpha= | -1.4355 | deg
|  |  |  | @ Cl=0.1, Cd= | 0.011071
|  |  |  | @ Cl=0.4, Cd= | 0.011534
|  |  |  | @ Cl=0.6, Cd= | 0.012749
alpha (deg) | Cl | Cd | Cm | Cl/Cd
-20 | -1.125 | 0.19419 | 0.001 | -5.791
-19.5 | -1.13 | 0.18443 | 0.001 | -6.125
-19 | -1.133 | 0.17563 | 0.001 | -6.451
-18.5 | -1.135 | 0.16723 | 0.001 | -6.785
-18 | -1.134 | 0.15858 | 0.001 | -7.151
-17.5 | -1.131 | 0.15077 | 0 | -7.504
-17 | -1.126 | 0.14329 | 0 | -7.86
-16.5 | -1.119 | 0.13563 | 0 | -8.253
-16 | -1.11 | 0.12841 | 0 | -8.643
-15.5 | -1.097 | 0.12122 | 0 | -9.051
-15 | -1.082 | 0.11426 | -0.001 | -9.466
-14.5 | -1.064 | 0.1077 | -0.001 | -9.883
-14 | -1.045 | 0.10131 | -0.001 | -10.313
-13.5 | -1.023 | 0.09532 | -0.001 | -10.728
-13 | -0.999 | 0.08947 | -0.001 | -11.162
-12.5 | -0.973 | 0.08352 | -0.002 | -11.652
-12 | -0.946 | 0.07761 | -0.002 | -12.189
-11.5 | -0.917 | 0.07178 | -0.002 | -12.78
-11 | -0.892 | 0.06392 | -0.003 | -13.954
-10.5 | -0.954 | 0.02902 | -0.004 | -32.887
-10 | -0.95 | 0.02158 | -0.005 | -44.017
-9.5 | -0.914 | 0.01961 | -0.005 | -46.623
-9 | -0.871 | 0.01856 | -0.005 | -46.915
-8.5 | -0.823 | 0.01764 | -0.006 | -46.644
-8 | -0.773 | 0.01687 | -0.006 | -45.79
-7.5 | -0.72 | 0.0162 | -0.007 | -44.442
-7 | -0.665 | 0.01581 | -0.007 | -42.075
-6.5 | -0.609 | 0.01528 | -0.008 | -39.884
-6 | -0.552 | 0.01482 | -0.008 | -37.278
-5.5 | -0.494 | 0.01441 | -0.008 | -34.299
-5 | -0.435 | 0.01406 | -0.009 | -30.956
-4.5 | -0.375 | 0.01372 | -0.009 | -27.353
-4 | -0.315 | 0.01346 | -0.01 | -23.415
-3.5 | -0.254 | 0.01201 | -0.01 | -21.182
-3 | -0.193 | 0.01078 | -0.011 | -17.924
-2.5 | -0.132 | 0.01077 | -0.011 | -12.228
-2 | -0.07 | 0.01078 | -0.011 | -6.484
-1.5 | -0.008 | 0.01084 | -0.012 | -0.729
-1 | 0.054 | 0.01093 | -0.012 | 4.956
-0.5 | 0.116 | 0.01112 | -0.013 | 10.448
0 | 0.178 | 0.01091 | -0.013 | 16.317
0.5 | 0.24 | 0.01101 | -0.014 | 21.773
1 | 0.301 | 0.01114 | -0.014 | 27.06
1.5 | 0.363 | 0.0108 | -0.014 | 33.603
2 | 0.424 | 0.01201 | -0.015 | 35.311
2.5 | 0.485 | 0.01223 | -0.015 | 39.669
3 | 0.546 | 0.01247 | -0.016 | 43.775
3.5 | 0.606 | 0.01278 | -0.016 | 47.448
4 | 0.666 | 0.01313 | -0.016 | 50.75
4.5 | 0.726 | 0.01332 | -0.017 | 54.506
5 | 0.785 | 0.01376 | -0.017 | 57.045
5.5 | 0.843 | 0.01425 | -0.018 | 59.173
6 | 0.901 | 0.01481 | -0.018 | 60.83
6.5 | 0.957 | 0.01543 | -0.019 | 62.067
7 | 1.013 | 0.01612 | -0.019 | 62.82
7.5 | 1.067 | 0.01679 | -0.019 | 63.509
8 | 1.119 | 0.01772 | -0.02 | 63.14
8.5 | 1.168 | 0.01879 | -0.02 | 62.195
9 | 1.216 | 0.02006 | -0.02 | 60.612
9.5 | 1.26 | 0.0216 | -0.02 | 58.357
10 | 1.302 | 0.02349 | -0.021 | 55.416
10.5 | 1.34 | 0.02583 | -0.021 | 51.853
11 | 1.374 | 0.02871 | -0.021 | 47.851
11.5 | 1.404 | 0.03224 | -0.021 | 43.563
12 | 1.432 | 0.03633 | -0.021 | 39.42
12.5 | 1.457 | 0.04103 | -0.021 | 35.518
13 | 1.48 | 0.04605 | -0.021 | 32.138
13.5 | 1.501 | 0.05148 | -0.022 | 29.16
14 | 1.52 | 0.05724 | -0.022 | 26.564
14.5 | 1.538 | 0.06325 | -0.022 | 24.311
15 | 1.552 | 0.06949 | -0.022 | 22.333
15.5 | 1.564 | 0.07615 | -0.022 | 20.541
16 | 1.574 | 0.08295 | -0.022 | 18.981
16.5 | 1.582 | 0.09019 | -0.022 | 17.543
17 | 1.588 | 0.09746 | -0.022 | 16.295
17.5 | 1.592 | 0.10514 | -0.022 | 15.139
18 | 1.592 | 0.11311 | -0.022 | 14.071
18.5 | 1.589 | 0.12123 | -0.022 | 13.107
19 | 1.584 | 0.12983 | -0.022 | 12.2
19.5 | 1.576 | 0.13849 | -0.022 | 11.383
20 | 1.566 | 0.14776 | -0.022 | 10.601

## 18. Re 250k Mach 0.00 (2)
BIGFOIL.COM POLAR EXPORT
NACA24016.5
NACA24016.5 |  |  |  | Cl Max: | 1.2796 | at alpha= | 15 | deg
XFOIL ncrit=9 |  |  |  | L/D Max: | 59.6341 | at alpha= | 7 | deg
Re: | 250000 |  |  | Cd Min: | 0.17174 | at alpha= | -17 | deg
Mach: | 0 |  |  | Cl=0 at alpha= | -1.3097 | deg
|  |  |  | @ Cl=0.1, Cd= | 0.010609
|  |  |  | @ Cl=0.4, Cd= | 0.012985
|  |  |  | @ Cl=0.6, Cd= | 0.014597
alpha (deg) | Cl | Cd | Cm | Cl/Cd
-17 | -0.5156 | 0.17174 | -0.0146 | -3.0022
-16.5 | -0.4857 | 0.16738 | -0.0136 | -2.9018
-16 | -0.8163 | 0.08072 | -0.0627 | -10.1127
-15.5 | -0.8933 | 0.06542 | -0.0701 | -13.6548
-15 | -0.9532 | 0.05542 | -0.0714 | -17.1996
-14.5 | -0.9954 | 0.04858 | -0.0684 | -20.4899
-14 | -0.9794 | 0.04558 | -0.0661 | -21.4875
-13.5 | -0.9777 | 0.0427 | -0.0619 | -22.897
-13 | -0.9899 | 0.03952 | -0.0551 | -25.0481
-12.5 | -1.0075 | 0.03675 | -0.0456 | -27.415
-12 | -1.0253 | 0.03454 | -0.0346 | -29.6844
-11.5 | -0.9971 | 0.03222 | -0.031 | -30.9466
-11 | -0.983 | 0.03075 | -0.0246 | -31.9675
-10.5 | -0.9737 | 0.02918 | -0.017 | -33.3687
-10 | -0.9495 | 0.02736 | -0.0122 | -34.7039
-9.5 | -0.9297 | 0.02623 | -0.0064 | -35.4441
-9 | -0.9123 | 0.02523 | -0.0001 | -36.1593
-8.5 | -0.8502 | 0.02369 | -0.0024 | -35.8886
-8 | -0.7755 | 0.02219 | -0.007 | -34.9482
-7.5 | -0.6994 | 0.02104 | -0.0115 | -33.2414
-6.5 | -0.5485 | 0.01836 | -0.0202 | -29.8747
-6 | -0.478 | 0.01699 | -0.0233 | -28.1342
-5.5 | -0.4036 | 0.01555 | -0.0271 | -25.955
-5 | -0.333 | 0.01414 | -0.03 | -23.5502
-4.5 | -0.2874 | 0.01244 | -0.0283 | -23.1029
-4 | -0.2501 | 0.01102 | -0.0243 | -22.6951
-3.5 | -0.2061 | 0.01054 | -0.0211 | -19.5541
-3 | -0.1574 | 0.01026 | -0.0187 | -15.3411
-2.5 | -0.1097 | 0.01011 | -0.016 | -10.8506
-2 | -0.0634 | 0.01005 | -0.0131 | -6.3085
-1.5 | -0.0177 | 0.01008 | -0.01 | -1.756
-1 | 0.0288 | 0.01021 | -0.007 | 2.8208
-0.5 | 0.0782 | 0.01048 | -0.0045 | 7.4618
0 | 0.134 | 0.01081 | -0.0036 | 12.3959
0.5 | 0.1907 | 0.01121 | -0.003 | 17.0116
1 | 0.2526 | 0.01173 | -0.0036 | 21.5345
1.5 | 0.3222 | 0.01236 | -0.0059 | 26.068
2 | 0.3939 | 0.01293 | -0.0087 | 30.464
2.5 | 0.462 | 0.01354 | -0.011 | 34.1211
3 | 0.5475 | 0.0142 | -0.0169 | 38.5563
3.5 | 0.6176 | 0.01473 | -0.0198 | 41.928
4 | 0.6899 | 0.01522 | -0.0233 | 45.3285
4.5 | 0.7692 | 0.01562 | -0.0284 | 49.2446
5 | 0.8435 | 0.016 | -0.0326 | 52.7188
5.5 | 0.9183 | 0.01637 | -0.037 | 56.0965
6 | 0.9849 | 0.01672 | -0.0399 | 58.9055
6.5 | 1.0141 | 0.01704 | -0.0354 | 59.5129
7 | 1.043 | 0.01749 | -0.0307 | 59.6341
7.5 | 1.0718 | 0.01803 | -0.0261 | 59.4454
8 | 1.0959 | 0.01841 | -0.0204 | 59.5274
8.5 | 1.1207 | 0.01901 | -0.015 | 58.9532
9 | 1.141 | 0.01948 | -0.0087 | 58.5729
9.5 | 1.1606 | 0.02013 | -0.0023 | 57.6552
10 | 1.1759 | 0.0208 | 0.0047 | 56.5337
10.5 | 1.1843 | 0.02136 | 0.0128 | 55.4448
11 | 1.1998 | 0.02227 | 0.019 | 53.8752
11.5 | 1.2149 | 0.02329 | 0.0248 | 52.164
12 | 1.2301 | 0.02457 | 0.0299 | 50.0651
12.5 | 1.2443 | 0.02618 | 0.0344 | 47.5286
13 | 1.2566 | 0.02813 | 0.0383 | 44.6712
13.5 | 1.2665 | 0.03046 | 0.0416 | 41.5791
14 | 1.2742 | 0.03334 | 0.0443 | 38.2184
14.5 | 1.2788 | 0.03675 | 0.0464 | 34.7973
15 | 1.2796 | 0.04085 | 0.0475 | 31.3244
15.5 | 1.2781 | 0.0456 | 0.048 | 28.0285
16 | 1.2738 | 0.0509 | 0.0478 | 25.0255
16.5 | 1.2669 | 0.05694 | 0.0468 | 22.2497
17 | 1.2581 | 0.06351 | 0.0454 | 19.8095
17.5 | 1.2532 | 0.06963 | 0.0441 | 17.998
18 | 1.2377 | 0.07782 | 0.0411 | 15.9047
18.5 | 1.2311 | 0.08462 | 0.039 | 14.5486
19 | 1.2182 | 0.09274 | 0.0358 | 13.1356
19.5 | 1.211 | 0.09997 | 0.033 | 12.1136
20 | 1.1991 | 0.10825 | 0.0293 | 11.0771

## 19. Re 250k Mach 0.10 (1)
BIGFOIL.COM POLAR EXPORT
NACA24016.5
NACA24016.5 |  |  |  | Cl Max: | 1.577 | at alpha= | 17.5 | deg
JavaFoil+Calcfoil stall+Eppler ext transition |  |  |  | L/D Max: | 63.127 | at alpha= | 7.5 | deg
Re: | 250000 |  |  | Cd Min: | 0.01047 | at alpha= | -1.5 | deg
Mach: | 0.1 |  |  | Cl=0 at alpha= | -1.4355 | deg
|  |  |  | @ Cl=0.1, Cd= | 0.011126
|  |  |  | @ Cl=0.4, Cd= | 0.011526
|  |  |  | @ Cl=0.6, Cd= | 0.012787
alpha (deg) | Cl | Cd | Cm | Cl/Cd
-20 | -1.092 | 0.1978 | 0.001 | -5.519
-19.5 | -1.1 | 0.18863 | 0.001 | -5.831
-19 | -1.106 | 0.17933 | 0.001 | -6.169
-18.5 | -1.111 | 0.17026 | 0.001 | -6.525
-18 | -1.113 | 0.16151 | 0.001 | -6.891
-17.5 | -1.113 | 0.15318 | 0 | -7.267
-17 | -1.111 | 0.14531 | 0 | -7.643
-16.5 | -1.106 | 0.13766 | 0 | -8.034
-16 | -1.099 | 0.13009 | 0 | -8.446
-15.5 | -1.088 | 0.12276 | 0 | -8.862
-15 | -1.074 | 0.11581 | -0.001 | -9.275
-14.5 | -1.058 | 0.10876 | -0.001 | -9.731
-14 | -1.04 | 0.1025 | -0.001 | -10.149
-13.5 | -1.019 | 0.09645 | -0.001 | -10.569
-13 | -0.996 | 0.09052 | -0.001 | -11.007
-12.5 | -0.971 | 0.08465 | -0.002 | -11.473
-12 | -0.945 | 0.07888 | -0.002 | -11.975
-11.5 | -0.917 | 0.07287 | -0.002 | -12.579
-11 | -0.89 | 0.06578 | -0.003 | -13.529
-10.5 | -0.93 | 0.03559 | -0.004 | -26.133
-10 | -0.947 | 0.02243 | -0.005 | -42.203
-9.5 | -0.915 | 0.01991 | -0.005 | -45.958
-9 | -0.873 | 0.01876 | -0.005 | -46.521
-8.5 | -0.825 | 0.0178 | -0.006 | -46.374
-8 | -0.775 | 0.017 | -0.006 | -45.6
-7.5 | -0.722 | 0.01631 | -0.007 | -44.298
-7 | -0.668 | 0.0159 | -0.007 | -42.001
-6.5 | -0.612 | 0.01537 | -0.008 | -39.815
-6 | -0.555 | 0.01489 | -0.008 | -37.261
-5.5 | -0.496 | 0.01447 | -0.008 | -34.295
-5 | -0.437 | 0.01411 | -0.009 | -30.986
-4.5 | -0.377 | 0.01377 | -0.009 | -27.381
-4 | -0.317 | 0.0135 | -0.01 | -23.454
-3.5 | -0.256 | 0.01207 | -0.01 | -21.162
-3 | -0.194 | 0.01081 | -0.011 | -17.965
-2.5 | -0.132 | 0.01081 | -0.011 | -12.238
-2 | -0.07 | 0.0108 | -0.011 | -6.502
-1.5 | -0.008 | 0.01047 | -0.012 | -0.759
-1 | 0.054 | 0.01098 | -0.012 | 4.956
-0.5 | 0.117 | 0.01118 | -0.013 | 10.446
0 | 0.179 | 0.01095 | -0.013 | 16.333
0.5 | 0.241 | 0.01107 | -0.014 | 21.768
1 | 0.303 | 0.01073 | -0.014 | 28.214
1.5 | 0.365 | 0.01082 | -0.014 | 33.684
2 | 0.426 | 0.01205 | -0.015 | 35.37
2.5 | 0.487 | 0.01227 | -0.015 | 39.741
3 | 0.548 | 0.01254 | -0.016 | 43.745
3.5 | 0.609 | 0.01283 | -0.016 | 47.485
4 | 0.669 | 0.01319 | -0.017 | 50.751
4.5 | 0.729 | 0.01339 | -0.017 | 54.456
5 | 0.789 | 0.01384 | -0.017 | 56.966
5.5 | 0.847 | 0.01435 | -0.018 | 59.036
6 | 0.905 | 0.01492 | -0.018 | 60.656
6.5 | 0.961 | 0.01555 | -0.019 | 61.851
7 | 1.017 | 0.01626 | -0.019 | 62.55
7.5 | 1.071 | 0.01696 | -0.019 | 63.127
8 | 1.123 | 0.01791 | -0.02 | 62.673
8.5 | 1.172 | 0.01902 | -0.02 | 61.635
9 | 1.22 | 0.02035 | -0.02 | 59.934
9.5 | 1.264 | 0.02196 | -0.021 | 57.544
10 | 1.305 | 0.02395 | -0.021 | 54.467
10.5 | 1.342 | 0.02641 | -0.021 | 50.803
11 | 1.375 | 0.02944 | -0.021 | 46.711
11.5 | 1.405 | 0.03313 | -0.021 | 42.423
12 | 1.433 | 0.0374 | -0.021 | 38.306
12.5 | 1.457 | 0.04227 | -0.021 | 34.457
13 | 1.479 | 0.04754 | -0.021 | 31.1
13.5 | 1.499 | 0.05305 | -0.022 | 28.259
14 | 1.518 | 0.05895 | -0.022 | 25.744
14.5 | 1.534 | 0.06511 | -0.022 | 23.553
15 | 1.547 | 0.07152 | -0.022 | 21.624
15.5 | 1.557 | 0.07834 | -0.022 | 19.88
16 | 1.566 | 0.08545 | -0.022 | 18.326
16.5 | 1.572 | 0.09283 | -0.022 | 16.933
17 | 1.576 | 0.10041 | -0.022 | 15.693
17.5 | 1.577 | 0.10814 | -0.022 | 14.586
18 | 1.575 | 0.1163 | -0.022 | 13.542
18.5 | 1.569 | 0.12486 | -0.022 | 12.569
19 | 1.561 | 0.13356 | -0.022 | 11.69
19.5 | 1.55 | 0.14311 | -0.022 | 10.833
20 | 1.537 | 0.15266 | -0.022 | 10.067

## 20. Re 250k Mach 0.10 (2)
BIGFOIL.COM POLAR EXPORT
NACA24016.5
NACA24016.5 |  |  |  | Cl Max: | 1.2722 | at alpha= | 15 | deg
XFOIL ncrit=9 |  |  |  | L/D Max: | 59.3537 | at alpha= | 7 | deg
Re: | 250000 |  |  | Cd Min: | 0.17257 | at alpha= | -17 | deg
Mach: | 0.1 |  |  | Cl=0 at alpha= | -1.3133 | deg
|  |  |  | @ Cl=0.1, Cd= | 0.010656
|  |  |  | @ Cl=0.4, Cd= | 0.013043
|  |  |  | @ Cl=0.6, Cd= | 0.014652
alpha (deg) | Cl | Cd | Cm | Cl/Cd
-17 | -0.5151 | 0.17257 | -0.0146 | -2.9849
-16.5 | -0.4844 | 0.16811 | -0.0135 | -2.8814
-16 | -0.4688 | 0.16256 | -0.0152 | -2.8839
-15 | -0.9166 | 0.05935 | -0.072 | -15.444
-14.5 | -0.9509 | 0.05183 | -0.0711 | -18.3465
-14 | -0.9339 | 0.04912 | -0.0694 | -19.0126
-13.5 | -0.9467 | 0.04501 | -0.0655 | -21.0331
-13 | -0.9658 | 0.04114 | -0.0592 | -23.4759
-12.5 | -0.9866 | 0.03787 | -0.0504 | -26.0523
-12 | -1.0116 | 0.03552 | -0.0386 | -28.4797
-11.5 | -0.9922 | 0.033 | -0.0336 | -30.0667
-11 | -0.9789 | 0.03149 | -0.027 | -31.0861
-10.5 | -0.9705 | 0.02981 | -0.0194 | -32.5562
-10 | -0.952 | 0.02789 | -0.0135 | -34.1341
-9.5 | -0.9314 | 0.02668 | -0.0078 | -34.91
-9 | -0.9137 | 0.02558 | -0.0015 | -35.7193
-8.5 | -0.8525 | 0.02401 | -0.0036 | -35.506
-8 | -0.7771 | 0.02247 | -0.008 | -34.5839
-7.5 | -0.7007 | 0.02129 | -0.0125 | -32.9122
-7 | -0.6201 | 0.01985 | -0.0179 | -31.2393
-6.5 | -0.5485 | 0.01846 | -0.0212 | -29.7129
-6 | -0.4763 | 0.01717 | -0.0245 | -27.7402
-5.5 | -0.4029 | 0.01562 | -0.028 | -25.7939
-5 | -0.3338 | 0.01423 | -0.0305 | -23.4575
-4.5 | -0.2844 | 0.01259 | -0.0293 | -22.5894
-4 | -0.2479 | 0.01107 | -0.0253 | -22.3939
-3.5 | -0.2057 | 0.01059 | -0.0216 | -19.424
-3 | -0.1584 | 0.01031 | -0.0188 | -15.3637
-2.5 | -0.1104 | 0.01015 | -0.0161 | -10.8768
-2 | -0.0631 | 0.01009 | -0.0133 | -6.2537
-1.5 | -0.0171 | 0.01013 | -0.0102 | -1.6881
-1 | 0.0287 | 0.01026 | -0.007 | 2.7973
-0.5 | 0.0766 | 0.01052 | -0.0041 | 7.2814
0 | 0.1334 | 0.01085 | -0.0033 | 12.2949
0.5 | 0.191 | 0.01126 | -0.0028 | 16.9627
1 | 0.2534 | 0.01177 | -0.0034 | 21.5293
1.5 | 0.3222 | 0.01238 | -0.0054 | 26.0258
2 | 0.3932 | 0.01298 | -0.0081 | 30.2928
2.5 | 0.4617 | 0.01361 | -0.0103 | 33.9236
3 | 0.5485 | 0.01425 | -0.0164 | 38.4912
3.5 | 0.6189 | 0.0148 | -0.0193 | 41.8176
4 | 0.6941 | 0.01535 | -0.0233 | 45.2182
4.5 | 0.7719 | 0.01574 | -0.0279 | 49.0407
5 | 0.8465 | 0.01611 | -0.032 | 52.545
5.5 | 0.9219 | 0.01648 | -0.0364 | 55.9405
6 | 0.9892 | 0.01683 | -0.0394 | 58.776
6.5 | 1.0188 | 0.01723 | -0.0349 | 59.1294
7 | 1.047 | 0.01764 | -0.03 | 59.3537
7.5 | 1.0753 | 0.01819 | -0.0251 | 59.1149
8 | 1.099 | 0.01859 | -0.0193 | 59.1178
8.5 | 1.1228 | 0.01919 | -0.0136 | 58.5096
9 | 1.1435 | 0.01973 | -0.0073 | 57.9574
9.5 | 1.161 | 0.02034 | -0.0004 | 57.0796
10 | 1.174 | 0.02102 | 0.0071 | 55.8516
10.5 | 1.1833 | 0.02163 | 0.015 | 54.7064
11 | 1.1986 | 0.0226 | 0.0213 | 53.0354
11.5 | 1.2151 | 0.02377 | 0.0267 | 51.1191
12 | 1.2284 | 0.02509 | 0.0319 | 48.9597
12.5 | 1.2419 | 0.02682 | 0.0364 | 46.305
13 | 1.2535 | 0.02892 | 0.0402 | 43.3437
13.5 | 1.2621 | 0.03146 | 0.0434 | 40.1176
14 | 1.2687 | 0.03456 | 0.0459 | 36.7101
14.5 | 1.272 | 0.03825 | 0.0477 | 33.2549
15 | 1.2722 | 0.04252 | 0.0488 | 29.92
15.5 | 1.2684 | 0.04771 | 0.0488 | 26.5856
16 | 1.2625 | 0.05341 | 0.0483 | 23.6379
16.5 | 1.2572 | 0.05926 | 0.0475 | 21.215
17 | 1.2448 | 0.06657 | 0.0454 | 18.6991
17.5 | 1.2371 | 0.07324 | 0.0437 | 16.891
18 | 1.2241 | 0.08114 | 0.0408 | 15.0863
18.5 | 1.2135 | 0.08868 | 0.0382 | 13.684
19 | 1.2052 | 0.09617 | 0.0353 | 12.532
19.5 | 1.1914 | 0.1046 | 0.0318 | 11.3901
20 | 1.187 | 0.1117 | 0.0287 | 10.6267

## 21. Re 250k Mach 0.25 (1)
BIGFOIL.COM POLAR EXPORT
NACA24016.5
NACA24016.5 |  |  |  | Cl Max: | 1.503 | at alpha= | 15 | deg
JavaFoil+Calcfoil stall+Eppler ext transition |  |  |  | L/D Max: | 61.289 | at alpha= | 7 | deg
Re: | 250000 |  |  | Cd Min: | 0.01062 | at alpha= | -3 | deg
Mach: | 0.25 |  |  | Cl=0 at alpha= | -1.4375 | deg
|  |  |  | @ Cl=0.1, Cd= | 0.010966
|  |  |  | @ Cl=0.4, Cd= | 0.012202
|  |  |  | @ Cl=0.6, Cd= | 0.013037
alpha (deg) | Cl | Cd | Cm | Cl/Cd
-20 | -0.802 | 0.23831 | 0.001 | -3.366
-19.5 | -0.839 | 0.22233 | 0.001 | -3.776
-19 | -0.874 | 0.20786 | 0.001 | -4.204
-18.5 | -0.905 | 0.19501 | 0.001 | -4.64
-18 | -0.932 | 0.18325 | 0 | -5.087
-17.5 | -0.956 | 0.17235 | 0 | -5.547
-17 | -0.976 | 0.16174 | 0 | -6.032
-16.5 | -0.991 | 0.15199 | 0 | -6.522
-16 | -1.002 | 0.14246 | 0 | -7.036
-15.5 | -1.008 | 0.13356 | 0 | -7.545
-15 | -1.009 | 0.12531 | -0.001 | -8.049
-14.5 | -1.006 | 0.11759 | -0.001 | -8.552
-14 | -0.999 | 0.11012 | -0.001 | -9.071
-13.5 | -0.988 | 0.1034 | -0.001 | -9.556
-13 | -0.974 | 0.09638 | -0.001 | -10.104
-12.5 | -0.956 | 0.08989 | -0.002 | -10.634
-12 | -0.935 | 0.08405 | -0.002 | -11.12
-11.5 | -0.911 | 0.07813 | -0.002 | -11.655
-11 | -0.884 | 0.07228 | -0.002 | -12.229
-10.5 | -0.855 | 0.06614 | -0.003 | -12.931
-10 | -0.828 | 0.05856 | -0.003 | -14.148
-9.5 | -0.906 | 0.02345 | -0.005 | -38.634
-9 | -0.88 | 0.02019 | -0.006 | -43.578
-8.5 | -0.837 | 0.01879 | -0.006 | -44.558
-8 | -0.789 | 0.0178 | -0.006 | -44.316
-7.5 | -0.737 | 0.01697 | -0.007 | -43.425
-7 | -0.682 | 0.01627 | -0.007 | -41.939
-6.5 | -0.626 | 0.01587 | -0.008 | -39.432
-6 | -0.568 | 0.01534 | -0.008 | -37.03
-5.5 | -0.509 | 0.01487 | -0.009 | -34.2
-5 | -0.448 | 0.01447 | -0.009 | -30.962
-4.5 | -0.387 | 0.01411 | -0.01 | -27.425
-4 | -0.325 | 0.01382 | -0.01 | -23.499
-3.5 | -0.262 | 0.01354 | -0.01 | -19.376
-3 | -0.199 | 0.01062 | -0.011 | -18.767
-2.5 | -0.136 | 0.01062 | -0.011 | -12.788
-2 | -0.072 | 0.01064 | -0.012 | -6.777
-1.5 | -0.008 | 0.01072 | -0.012 | -0.761
-1 | 0.056 | 0.01087 | -0.013 | 5.144
-0.5 | 0.12 | 0.01101 | -0.013 | 10.889
0 | 0.184 | 0.01121 | -0.014 | 16.384
0.5 | 0.247 | 0.01085 | -0.014 | 22.801
1 | 0.311 | 0.01095 | -0.014 | 28.4
1.5 | 0.374 | 0.01212 | -0.015 | 30.878
2 | 0.437 | 0.01232 | -0.015 | 35.508
2.5 | 0.5 | 0.01256 | -0.016 | 39.817
3 | 0.563 | 0.01284 | -0.016 | 43.821
3.5 | 0.625 | 0.01317 | -0.017 | 47.443
4 | 0.687 | 0.01336 | -0.017 | 51.386
4.5 | 0.748 | 0.01381 | -0.017 | 54.147
5 | 0.808 | 0.01431 | -0.018 | 56.462
5.5 | 0.868 | 0.01487 | -0.018 | 58.345
6 | 0.926 | 0.01552 | -0.019 | 59.685
6.5 | 0.983 | 0.01624 | -0.019 | 60.549
7 | 1.039 | 0.01696 | -0.019 | 61.289
7.5 | 1.093 | 0.01793 | -0.02 | 60.949
8 | 1.144 | 0.01908 | -0.02 | 59.975
8.5 | 1.193 | 0.02046 | -0.02 | 58.302
9 | 1.238 | 0.02215 | -0.021 | 55.899
9.5 | 1.28 | 0.02425 | -0.021 | 52.784
10 | 1.317 | 0.02687 | -0.021 | 49.036
10.5 | 1.351 | 0.03011 | -0.021 | 44.869
11 | 1.38 | 0.03411 | -0.021 | 40.462
11.5 | 1.406 | 0.0388 | -0.021 | 36.246
12 | 1.429 | 0.04407 | -0.021 | 32.432
12.5 | 1.449 | 0.04987 | -0.021 | 29.052
13 | 1.466 | 0.05606 | -0.021 | 26.149
13.5 | 1.48 | 0.06252 | -0.021 | 23.676
14 | 1.492 | 0.06931 | -0.022 | 21.528
14.5 | 1.5 | 0.07658 | -0.022 | 19.584
15 | 1.503 | 0.08418 | -0.022 | 17.851
15.5 | 1.502 | 0.09207 | -0.022 | 16.317
16 | 1.498 | 0.10045 | -0.022 | 14.91
16.5 | 1.489 | 0.10926 | -0.022 | 13.631
17 | 1.477 | 0.11862 | -0.022 | 12.448
17.5 | 1.459 | 0.12852 | -0.022 | 11.355
18 | 1.435 | 0.1394 | -0.022 | 10.295
18.5 | 1.405 | 0.15098 | -0.021 | 9.307
19 | 1.37 | 0.16378 | -0.021 | 8.365
19.5 | 1.33 | 0.17773 | -0.021 | 7.486
20 | 1.286 | 0.19297 | -0.021 | 6.665

## 22. Re 250k Mach 0.25 (2)
BIGFOIL.COM POLAR EXPORT
NACA24016.5
NACA24016.5 |  |  |  | Cl Max: | 1.2323 | at alpha= | 13.5 | deg
XFOIL ncrit=9 |  |  |  | L/D Max: | 57.583 | at alpha= | 6.5 | deg
Re: | 250000 |  |  | Cd Min: | 0.15233 | at alpha= | -15 | deg
Mach: | 0.25 |  |  | Cl=0 at alpha= | -1.2953 | deg
|  |  |  | @ Cl=0.1, Cd= | 0.010895
|  |  |  | @ Cl=0.4, Cd= | 0.013309
|  |  |  | @ Cl=0.6, Cd= | 0.014932
alpha (deg) | Cl | Cd | Cm | Cl/Cd
-15 | -0.4443 | 0.15233 | -0.0203 | -2.9167
-14.5 | -0.4766 | 0.13919 | -0.0299 | -3.4241
-14 | -0.6603 | 0.08355 | -0.0576 | -7.9031
-13.5 | -0.7461 | 0.06507 | -0.0686 | -11.4661
-13 | -0.8094 | 0.05389 | -0.0717 | -15.0195
-12.5 | -0.8597 | 0.04639 | -0.0688 | -18.532
-12 | -0.9048 | 0.04122 | -0.0612 | -21.9505
-11.5 | -0.9175 | 0.03777 | -0.0535 | -24.2918
-11 | -0.9198 | 0.03587 | -0.0451 | -25.6426
-10.5 | -0.9327 | 0.03406 | -0.0343 | -27.384
-10 | -0.942 | 0.03179 | -0.024 | -29.632
-9.5 | -0.9353 | 0.02953 | -0.016 | -31.6729
-9 | -0.9206 | 0.0281 | -0.009 | -32.7616
-8.5 | -0.8637 | 0.02605 | -0.0097 | -33.1555
-8 | -0.7856 | 0.02418 | -0.014 | -32.4897
-7.5 | -0.7077 | 0.0224 | -0.0182 | -31.5938
-7 | -0.6253 | 0.02071 | -0.0231 | -30.1931
-6.5 | -0.5465 | 0.01909 | -0.0271 | -28.6276
-6 | -0.4716 | 0.01758 | -0.0303 | -26.8259
-5.5 | -0.3942 | 0.01614 | -0.0338 | -24.4238
-5 | -0.3271 | 0.01465 | -0.0353 | -22.3276
-4.5 | -0.2688 | 0.01319 | -0.0352 | -20.3791
-4 | -0.2446 | 0.01147 | -0.0286 | -21.3252
-3.5 | -0.2049 | 0.01081 | -0.024 | -18.9547
-3 | -0.1587 | 0.01053 | -0.0205 | -15.0712
-2.5 | -0.1119 | 0.01038 | -0.0171 | -10.7803
-2 | -0.0651 | 0.01034 | -0.0138 | -6.2959
-1.5 | -0.0192 | 0.01037 | -0.0102 | -1.8515
-1 | 0.0277 | 0.0105 | -0.0068 | 2.6381
-0.5 | 0.0778 | 0.01077 | -0.0039 | 7.2238
0 | 0.1292 | 0.01106 | -0.0016 | 11.6817
0.5 | 0.1868 | 0.01145 | -0.0007 | 16.3144
1 | 0.2509 | 0.01197 | -0.0012 | 20.9607
1.5 | 0.3187 | 0.01261 | -0.0025 | 25.2736
2 | 0.389 | 0.01322 | -0.0044 | 29.4251
2.5 | 0.4782 | 0.01394 | -0.0103 | 34.3042
3 | 0.5532 | 0.01455 | -0.0134 | 38.0206
3.5 | 0.6254 | 0.01514 | -0.0161 | 41.3078
4 | 0.7088 | 0.01573 | -0.0211 | 45.0604
4.5 | 0.7862 | 0.01628 | -0.0251 | 48.2924
5 | 0.8628 | 0.0168 | -0.029 | 51.3571
5.5 | 0.941 | 0.01732 | -0.0333 | 54.3303
6 | 1.013 | 0.01761 | -0.0365 | 57.5241
6.5 | 1.0411 | 0.01808 | -0.0311 | 57.583
7 | 1.0694 | 0.01867 | -0.0258 | 57.2791
7.5 | 1.0917 | 0.01909 | -0.0192 | 57.187
8 | 1.1143 | 0.01973 | -0.0128 | 56.4774
8.5 | 1.1323 | 0.02029 | -0.0055 | 55.8058
9 | 1.1459 | 0.02096 | 0.0026 | 54.6708
9.5 | 1.1573 | 0.02167 | 0.0109 | 53.4056
10 | 1.1643 | 0.02241 | 0.0195 | 51.9545
10.5 | 1.1783 | 0.02351 | 0.0263 | 50.1191
11 | 1.193 | 0.02481 | 0.0322 | 48.0854
11.5 | 1.2042 | 0.02646 | 0.0377 | 45.5102
12 | 1.2155 | 0.02855 | 0.0423 | 42.5744
12.5 | 1.2249 | 0.03106 | 0.0462 | 39.4366
13 | 1.2304 | 0.03418 | 0.0492 | 35.9977
13.5 | 1.2323 | 0.03805 | 0.0513 | 32.3863
14 | 1.2319 | 0.04251 | 0.0526 | 28.9791
14.5 | 1.2295 | 0.0475 | 0.053 | 25.8842
15 | 1.219 | 0.0539 | 0.0522 | 22.616
15.5 | 1.2095 | 0.06047 | 0.0511 | 20.0017
16 | 1.201 | 0.06721 | 0.0495 | 17.8694
16.5 | 1.1816 | 0.07582 | 0.0465 | 15.5843
17 | 1.1732 | 0.08301 | 0.0443 | 14.1332
17.5 | 1.1521 | 0.09244 | 0.0404 | 12.4632
18 | 1.1383 | 0.10089 | 0.0371 | 11.2826
18.5 | 1.1196 | 0.11047 | 0.0326 | 10.1349

## 23. Re 250k Mach 0.50 (1)
BIGFOIL.COM POLAR EXPORT
NACA24016.5
NACA24016.5 |  |  |  | Cl Max: | 1.295 | at alpha= | 10 | deg
JavaFoil+Calcfoil stall+Eppler ext transition |  |  |  | L/D Max: | 53.573 | at alpha= | 5.5 | deg
Re: | 250000 |  |  | Cd Min: | 0.01017 | at alpha= | -1.5 | deg
Mach: | 0.5 |  |  | Cl=0 at alpha= | -1.4366 | deg
|  |  |  | @ Cl=0.1, Cd= | 0.011836
|  |  |  | @ Cl=0.4, Cd= | 0.012951
|  |  |  | @ Cl=0.6, Cd= | 0.013973
alpha (deg) | Cl | Cd | Cm | Cl/Cd
-20 | -1.03 | 0.29463 | 0.002 | -3.496
-19.5 | -1.002 | 0.28452 | 0.001 | -3.521
-19 | -0.975 | 0.28336 | 0.001 | -3.441
-18.5 | -0.948 | 0.27909 | 0.001 | -3.398
-18 | -0.92 | 0.261 | 0.001 | -3.525
-17.5 | -0.893 | 0.25412 | 0 | -3.515
-17 | -0.865 | 0.24257 | 0 | -3.566
-16.5 | -0.838 | 0.23916 | 0 | -3.504
-16 | -0.811 | 0.23458 | 0 | -3.457
-15.5 | -0.783 | 0.22223 | 0 | -3.522
-15 | -0.756 | 0.21708 | -0.001 | -3.48
-14.5 | -0.727 | 0.20642 | -0.001 | -3.523
-14 | -0.7 | 0.20458 | -0.001 | -3.422
-13.5 | -0.672 | 0.19125 | -0.001 | -3.513
-13 | -0.645 | 0.18738 | -0.001 | -3.44
-12.5 | -0.616 | 0.18246 | -0.002 | -3.378
-12 | -0.588 | 0.16838 | -0.002 | -3.494
-11.5 | -0.561 | 0.15718 | -0.002 | -3.569
-11 | -0.533 | 0.14951 | -0.002 | -3.564
-10.5 | -0.505 | 0.14253 | -0.002 | -3.542
-10 | -0.477 | 0.11031 | -0.002 | -4.321
-9.5 | -0.694 | 0.07944 | -0.003 | -8.737
-9 | -0.716 | 0.07015 | -0.003 | -10.207
-8.5 | -0.708 | 0.06283 | -0.004 | -11.262
-8 | -0.685 | 0.05653 | -0.004 | -12.116
-7.5 | -0.659 | 0.04851 | -0.005 | -13.582
-7 | -0.726 | 0.0199 | -0.008 | -36.475
-6.5 | -0.676 | 0.01845 | -0.009 | -36.659
-6 | -0.619 | 0.01744 | -0.009 | -35.512
-5.5 | -0.558 | 0.01662 | -0.01 | -33.574
-5 | -0.494 | 0.01594 | -0.01 | -30.976
-4.5 | -0.428 | 0.01537 | -0.011 | -27.829
-4 | -0.36 | 0.01493 | -0.011 | -24.114
-3.5 | -0.291 | 0.01454 | -0.012 | -20.033
-3 | -0.222 | 0.01384 | -0.012 | -16.005
-2.5 | -0.151 | 0.01132 | -0.013 | -13.365
-2 | -0.08 | 0.01042 | -0.013 | -7.718
-1.5 | -0.009 | 0.01017 | -0.014 | -0.895
-1 | 0.062 | 0.01173 | -0.014 | 5.316
-0.5 | 0.134 | 0.01193 | -0.015 | 11.213
0 | 0.205 | 0.01207 | -0.015 | 16.957
0.5 | 0.275 | 0.01257 | -0.016 | 21.921
1 | 0.346 | 0.01275 | -0.016 | 27.141
1.5 | 0.416 | 0.01301 | -0.017 | 32.004
2 | 0.486 | 0.01331 | -0.017 | 36.513
2.5 | 0.555 | 0.01368 | -0.017 | 40.582
3 | 0.624 | 0.01413 | -0.018 | 44.153
3.5 | 0.692 | 0.01466 | -0.018 | 47.193
4 | 0.759 | 0.01528 | -0.019 | 49.651
4.5 | 0.824 | 0.01583 | -0.019 | 52.058
5 | 0.888 | 0.0167 | -0.02 | 53.184
5.5 | 0.95 | 0.01774 | -0.02 | 53.573
6 | 1.01 | 0.01899 | -0.02 | 53.182
6.5 | 1.066 | 0.02052 | -0.021 | 51.949
7 | 1.118 | 0.02246 | -0.021 | 49.764
7.5 | 1.165 | 0.02486 | -0.021 | 46.845
8 | 1.205 | 0.0281 | -0.021 | 42.897
8.5 | 1.24 | 0.03229 | -0.022 | 38.389
9 | 1.267 | 0.03765 | -0.022 | 33.643
9.5 | 1.286 | 0.04434 | -0.021 | 28.998
10 | 1.295 | 0.05269 | -0.021 | 24.576
10.5 | 1.292 | 0.06225 | -0.021 | 20.759
11 | 1.269 | 0.07332 | -0.021 | 17.313
11.5 | 1.208 | 0.08707 | -0.02 | 13.872
12 | 0.975 | 0.11526 | -0.019 | 8.459
12.5 | 0.777 | 0.16477 | -0.012 | 4.713
13 | 0.806 | 0.18408 | -0.013 | 4.376
13.5 | 0.834 | 0.19364 | -0.014 | 4.307
14 | 0.863 | 0.21108 | -0.015 | 4.087
14.5 | 0.891 | 0.21517 | -0.016 | 4.143
15 | 0.92 | 0.22729 | -0.016 | 4.049

## 24. Re 250k Mach 0.50 (2)
BIGFOIL.COM POLAR EXPORT
NACA24016.5
NACA24016.5 |  |  |  | Cl Max: | 1.0828 | at alpha= | 6.5 | deg
XFOIL ncrit=9 |  |  |  | L/D Max: | 48.423 | at alpha= | 6 | deg
Re: | 250000 |  |  | Cd Min: | 0.13558 | at alpha= | -13 | deg
Mach: | 0.5 |  |  | Cl=0 at alpha= | -1.2111 | deg
|  |  |  | @ Cl=0.1, Cd= | 0.01205
|  |  |  | @ Cl=0.4, Cd= | 0.014473
|  |  |  | @ Cl=0.6, Cd= | 0.016494
alpha (deg) | Cl | Cd | Cm | Cl/Cd
-13 | -0.3961 | 0.13558 | -0.0339 | -2.9215
-12.5 | -0.3879 | 0.12446 | -0.036 | -3.1167
-12 | -0.3884 | 0.11541 | -0.0389 | -3.3654
-11.5 | -0.3967 | 0.10542 | -0.0423 | -3.763
-11 | -0.4179 | 0.09368 | -0.047 | -4.4609
-10.5 | -0.4718 | 0.07616 | -0.0564 | -6.1949
-10 | -0.5486 | 0.05931 | -0.0665 | -9.2497
-9.5 | -0.6092 | 0.04942 | -0.0683 | -12.327
-9 | -0.6668 | 0.04307 | -0.0631 | -15.4818
-8.5 | -0.7262 | 0.03924 | -0.0521 | -18.5066
-8 | -0.7317 | 0.03502 | -0.0475 | -20.8938
-7.5 | -0.6893 | 0.0303 | -0.0478 | -22.7492
-7 | -0.6225 | 0.02615 | -0.0492 | -23.805
-6.5 | -0.5371 | 0.02288 | -0.0521 | -23.4747
-6 | -0.4403 | 0.02014 | -0.0565 | -21.862
-5.5 | -0.3515 | 0.01794 | -0.0595 | -19.5931
-5 | -0.2805 | 0.01628 | -0.0592 | -17.2297
-4.5 | -0.2316 | 0.01495 | -0.055 | -15.4916
-4 | -0.193 | 0.01391 | -0.0488 | -13.8749
-3.5 | -0.1717 | 0.01264 | -0.0398 | -13.5839
-3 | -0.157 | 0.01171 | -0.029 | -13.4073
-2.5 | -0.119 | 0.0115 | -0.0219 | -10.3478
-2 | -0.0743 | 0.01148 | -0.016 | -6.4721
-1.5 | -0.0271 | 0.01153 | -0.0108 | -2.3504
-1 | 0.0198 | 0.01167 | -0.0055 | 1.6967
-0.5 | 0.0711 | 0.01187 | -0.001 | 5.9899
0 | 0.1258 | 0.01221 | 0.0029 | 10.303
0.5 | 0.1822 | 0.01257 | 0.0059 | 14.4948
1 | 0.2501 | 0.01308 | 0.0068 | 19.1208
1.5 | 0.3159 | 0.01365 | 0.008 | 23.1429
2 | 0.392 | 0.01439 | 0.0072 | 27.2411
2.5 | 0.475 | 0.01525 | 0.005 | 31.1475
3 | 0.5789 | 0.01627 | -0.0013 | 35.5808
3.5 | 0.6657 | 0.01719 | -0.0044 | 38.726
4 | 0.7505 | 0.01814 | -0.0071 | 41.3727
4.5 | 0.8363 | 0.01914 | -0.01 | 43.6938
5 | 0.9228 | 0.02008 | -0.0131 | 45.9562
5.5 | 1.0113 | 0.02112 | -0.0166 | 47.8835
6 | 1.0716 | 0.02213 | -0.0155 | 48.423
6.5 | 1.0828 | 0.02289 | -0.0056 | 47.3045
7 | 1.0647 | 0.02368 | 0.0088 | 44.962
7.5 | 1.0682 | 0.02454 | 0.0197 | 43.5289
8 | 1.0552 | 0.02613 | 0.0314 | 40.3827
8.5 | 1.0629 | 0.02784 | 0.0396 | 38.1789
9 | 1.0583 | 0.03045 | 0.0472 | 34.7553
9.5 | 1.0526 | 0.03398 | 0.0528 | 30.977
10 | 1.0595 | 0.03728 | 0.0569 | 28.4201
10.5 | 1.0237 | 0.04452 | 0.0582 | 22.9942
11 | 1.0139 | 0.05046 | 0.0588 | 20.0931
11.5 | 0.9582 | 0.06168 | 0.0551 | 15.535

## 25. Re 500k Mach 0.00 (1)
BIGFOIL.COM POLAR EXPORT
NACA24016.5
NACA24016.5 |  |  |  | Cl Max: | 1.614 | at alpha= | 17.5 | deg
JavaFoil+Calcfoil stall+Eppler ext transition |  |  |  | L/D Max: | 77.497 | at alpha= | 8 | deg
Re: | 500000 |  |  | Cd Min: | 0.00938 | at alpha= | -3 | deg
Mach: | 0 |  |  | Cl=0 at alpha= | -1.4355 | deg
|  |  |  | @ Cl=0.1, Cd= | 0.0096887
|  |  |  | @ Cl=0.4, Cd= | 0.0096552
|  |  |  | @ Cl=0.6, Cd= | 0.010469
alpha (deg) | Cl | Cd | Cm | Cl/Cd
-20 | -1.131 | 0.17507 | 0.001 | -6.459
-19.5 | -1.136 | 0.16657 | 0.001 | -6.822
-19 | -1.14 | 0.15855 | 0.001 | -7.19
-18.5 | -1.142 | 0.15068 | 0.001 | -7.58
-18 | -1.142 | 0.14291 | 0.001 | -7.992
-17.5 | -1.14 | 0.1352 | 0 | -8.432
-17 | -1.136 | 0.12786 | 0 | -8.882
-16.5 | -1.13 | 0.12072 | 0 | -9.357
-16 | -1.121 | 0.11359 | 0 | -9.87
-15.5 | -1.11 | 0.1066 | 0 | -10.412
-15 | -1.096 | 0.09977 | -0.001 | -10.986
-14.5 | -1.081 | 0.09248 | -0.001 | -11.694
-14 | -1.066 | 0.08471 | -0.001 | -12.585
-13.5 | -1.053 | 0.0751 | -0.001 | -14.024
-13 | -1.078 | 0.05067 | -0.002 | -21.269
-12.5 | -1.096 | 0.03373 | -0.003 | -32.504
-12 | -1.093 | 0.02588 | -0.003 | -42.236
-11.5 | -1.074 | 0.02206 | -0.003 | -48.689
-11 | -1.045 | 0.0199 | -0.004 | -52.517
-10.5 | -1.009 | 0.01842 | -0.004 | -54.766
-10 | -0.968 | 0.01731 | -0.005 | -55.918
-9.5 | -0.924 | 0.01642 | -0.005 | -56.257
-9 | -0.877 | 0.01581 | -0.005 | -55.446
-8.5 | -0.827 | 0.01513 | -0.006 | -54.661
-8 | -0.775 | 0.01453 | -0.006 | -53.358
-7.5 | -0.722 | 0.01399 | -0.007 | -51.59
-7 | -0.667 | 0.01352 | -0.007 | -49.326
-6.5 | -0.611 | 0.0131 | -0.008 | -46.623
-6 | -0.553 | 0.01272 | -0.008 | -43.49
-5.5 | -0.495 | 0.0124 | -0.008 | -39.921
-5 | -0.436 | 0.01211 | -0.009 | -35.975
-4.5 | -0.376 | 0.0107 | -0.009 | -35.128
-4 | -0.315 | 0.01098 | -0.01 | -28.714
-3.5 | -0.255 | 0.0108 | -0.01 | -23.558
-3 | -0.193 | 0.00938 | -0.011 | -20.623
-2.5 | -0.132 | 0.00939 | -0.011 | -14.024
-2 | -0.07 | 0.00942 | -0.011 | -7.419
-1.5 | -0.008 | 0.00946 | -0.012 | -0.836
-1 | 0.054 | 0.00957 | -0.012 | 5.66
-0.5 | 0.116 | 0.00973 | -0.013 | 11.946
0 | 0.178 | 0.01005 | -0.013 | 17.729
0.5 | 0.24 | 0.00966 | -0.014 | 24.83
1 | 0.302 | 0.00977 | -0.014 | 30.858
1.5 | 0.363 | 0.00987 | -0.014 | 36.81
2 | 0.425 | 0.00951 | -0.015 | 44.628
2.5 | 0.486 | 0.00966 | -0.015 | 50.3
3 | 0.547 | 0.0094 | -0.016 | 58.138
3.5 | 0.607 | 0.01061 | -0.016 | 57.271
4 | 0.668 | 0.01088 | -0.017 | 61.395
4.5 | 0.728 | 0.01118 | -0.017 | 65.074
5 | 0.787 | 0.01152 | -0.017 | 68.311
5.5 | 0.846 | 0.01192 | -0.018 | 71.005
6 | 0.904 | 0.01235 | -0.018 | 73.262
6.5 | 0.962 | 0.01282 | -0.019 | 75.035
7 | 1.018 | 0.01337 | -0.019 | 76.185
7.5 | 1.074 | 0.01397 | -0.019 | 76.839
8 | 1.127 | 0.01455 | -0.02 | 77.497
8.5 | 1.179 | 0.01534 | -0.02 | 76.859
9 | 1.229 | 0.01627 | -0.02 | 75.57
9.5 | 1.277 | 0.01736 | -0.021 | 73.537
10 | 1.321 | 0.01868 | -0.021 | 70.71
10.5 | 1.362 | 0.02032 | -0.021 | 67.035
11 | 1.399 | 0.02236 | -0.022 | 62.576
11.5 | 1.432 | 0.02495 | -0.022 | 57.388
12 | 1.461 | 0.02807 | -0.022 | 52.051
12.5 | 1.486 | 0.03181 | -0.022 | 46.723
13 | 1.509 | 0.03596 | -0.022 | 41.962
13.5 | 1.53 | 0.04055 | -0.022 | 37.724
14 | 1.548 | 0.04553 | -0.022 | 34.013
14.5 | 1.565 | 0.05079 | -0.022 | 30.807
15 | 1.578 | 0.05634 | -0.022 | 28.018
15.5 | 1.59 | 0.06227 | -0.022 | 25.529
16 | 1.599 | 0.06829 | -0.023 | 23.418
16.5 | 1.606 | 0.07482 | -0.023 | 21.466
17 | 1.611 | 0.08138 | -0.023 | 19.801
17.5 | 1.614 | 0.08835 | -0.023 | 18.268
18 | 1.613 | 0.09563 | -0.023 | 16.868
18.5 | 1.609 | 0.10307 | -0.023 | 15.615
19 | 1.603 | 0.11082 | -0.023 | 14.469
19.5 | 1.596 | 0.11858 | -0.023 | 13.456
20 | 1.585 | 0.12663 | -0.023 | 12.52

## 26. Re 500k Mach 0.00 (2)
BIGFOIL.COM POLAR EXPORT
NACA24016.5
NACA24016.5 |  |  |  | Cl Max: | 1.3542 | at alpha= | 15 | deg
XFOIL ncrit=9 |  |  |  | L/D Max: | 78.9833 | at alpha= | 8 | deg
Re: | 500000 |  |  | Cd Min: | 0.21017 | at alpha= | -20 | deg
Mach: | 0 |  |  | Cl=0 at alpha= | -1.2865 | deg
|  |  |  | @ Cl=0.1, Cd= | 0.0080962
|  |  |  | @ Cl=0.4, Cd= | 0.0096019
|  |  |  | @ Cl=0.6, Cd= | 0.01095
alpha (deg) | Cl | Cd | Cm | Cl/Cd
-20 | -0.5762 | 0.21017 | 0.0094 | -2.7416
-19 | -1.0015 | 0.08925 | -0.0541 | -11.2213
-18.5 | -1.043 | 0.07581 | -0.0616 | -13.7581
-18 | -1.0696 | 0.06572 | -0.0665 | -16.2751
-17.5 | -1.0872 | 0.05764 | -0.0696 | -18.8619
-17 | -1.0996 | 0.05089 | -0.0714 | -21.6074
-16.5 | -1.106 | 0.04541 | -0.0718 | -24.3559
-16 | -1.0972 | 0.04158 | -0.0708 | -26.3877
-15.5 | -1.087 | 0.0383 | -0.0697 | -28.3812
-15 | -1.0769 | 0.03523 | -0.0678 | -30.5677
-14.5 | -1.0657 | 0.03244 | -0.0651 | -32.8514
-14 | -1.0536 | 0.0301 | -0.0618 | -35.0033
-13.5 | -1.0362 | 0.02785 | -0.0582 | -37.2065
-13 | -1.0191 | 0.02625 | -0.054 | -38.8229
-12.5 | -1.0032 | 0.02487 | -0.0489 | -40.3378
-12 | -0.9893 | 0.02357 | -0.043 | -41.9728
-11.5 | -0.9802 | 0.02226 | -0.0359 | -44.0341
-11 | -0.9778 | 0.02149 | -0.027 | -45.5002
-10.5 | -0.9861 | 0.02097 | -0.0157 | -47.0243
-10 | -0.9386 | 0.01982 | -0.0154 | -47.3562
-9.5 | -0.8714 | 0.01882 | -0.0186 | -46.3018
-9 | -0.8051 | 0.01762 | -0.0216 | -45.6924
-8.5 | -0.7369 | 0.0168 | -0.0245 | -43.8631
-8 | -0.6685 | 0.01561 | -0.0277 | -42.8251
-7.5 | -0.6048 | 0.0146 | -0.0296 | -41.4247
-7 | -0.5286 | 0.01357 | -0.034 | -38.9536
-6 | -0.3977 | 0.01189 | -0.0379 | -33.4483
-5.5 | -0.3431 | 0.0113 | -0.0375 | -30.3628
-5 | -0.2928 | 0.01068 | -0.0362 | -27.4157
-4.5 | -0.2503 | 0.01011 | -0.0333 | -24.7577
-4 | -0.218 | 0.00916 | -0.0286 | -23.7991
-3.5 | -0.1854 | 0.00847 | -0.0238 | -21.889
-3 | -0.1456 | 0.00822 | -0.0201 | -17.7129
-2.5 | -0.1043 | 0.00808 | -0.0166 | -12.9084
-1.5 | -0.0184 | 0.00801 | -0.0103 | -2.2971
-1 | 0.0247 | 0.008 | -0.0071 | 3.0875
-0.5 | 0.0682 | 0.00803 | -0.004 | 8.4932
0 | 0.1114 | 0.00812 | -0.0008 | 13.7192
0.5 | 0.1579 | 0.00826 | 0.0016 | 19.1162
1 | 0.207 | 0.00845 | 0.0035 | 24.497
1.5 | 0.2587 | 0.0087 | 0.0048 | 29.7356
2 | 0.3094 | 0.00901 | 0.0062 | 34.3396
2.5 | 0.3675 | 0.00938 | 0.006 | 39.1791
3.5 | 0.5052 | 0.01032 | 0.001 | 48.9535
4 | 0.5714 | 0.01076 | -0.001 | 53.1041
4.5 | 0.6497 | 0.01128 | -0.0057 | 57.5975
5 | 0.712 | 0.01179 | -0.0071 | 60.3902
5.5 | 0.7887 | 0.01231 | -0.0116 | 64.0699
6 | 0.8566 | 0.01271 | -0.0143 | 67.3958
6.5 | 0.929 | 0.01314 | -0.0181 | 70.7002
7 | 0.9983 | 0.01363 | -0.0213 | 73.2428
7.5 | 1.0683 | 0.01401 | -0.0247 | 76.2527
8 | 1.1342 | 0.01436 | -0.0274 | 78.9833
8.5 | 1.156 | 0.01477 | -0.0213 | 78.2668
9 | 1.1744 | 0.0152 | -0.0145 | 77.2632
9.5 | 1.1861 | 0.01557 | -0.0063 | 76.1785
10.5 | 1.2121 | 0.01665 | 0.0089 | 72.7988
11 | 1.2315 | 0.01743 | 0.0147 | 70.654
11.5 | 1.2496 | 0.01847 | 0.0202 | 67.6557
12 | 1.2715 | 0.01956 | 0.0247 | 65.0051
12.5 | 1.2925 | 0.02089 | 0.0287 | 61.8717
13 | 1.3104 | 0.02258 | 0.0325 | 58.0337
13.5 | 1.3249 | 0.02472 | 0.036 | 53.5963
14 | 1.3361 | 0.02735 | 0.0388 | 48.8519
14.5 | 1.3481 | 0.03024 | 0.0409 | 44.58
15 | 1.3542 | 0.03392 | 0.0425 | 39.9233
15.5 | 1.353 | 0.03863 | 0.0433 | 35.0246
16 | 1.348 | 0.04412 | 0.0432 | 30.553
16.5 | 1.3408 | 0.05025 | 0.0425 | 26.6826
17 | 1.3196 | 0.05833 | 0.0408 | 22.623
17.5 | 1.308 | 0.06564 | 0.0388 | 19.9269
18 | 1.2823 | 0.07496 | 0.0359 | 17.1065
18.5 | 1.2664 | 0.08334 | 0.033 | 15.1956
19 | 1.2421 | 0.09295 | 0.0295 | 13.3631
19.5 | 1.2285 | 0.10141 | 0.0262 | 12.1142
20 | 1.212 | 0.11021 | 0.0226 | 10.9972

## 27. Re 500k Mach 0.10 (1)
BIGFOIL.COM POLAR EXPORT
NACA24016.5
NACA24016.5 |  |  |  | Cl Max: | 1.599 | at alpha= | 17.5 | deg
JavaFoil+Calcfoil stall+Eppler ext transition |  |  |  | L/D Max: | 77.034 | at alpha= | 8 | deg
Re: | 500000 |  |  | Cd Min: | 0.00912 | at alpha= | -1.5 | deg
Mach: | 0.1 |  |  | Cl=0 at alpha= | -1.4355 | deg
|  |  |  | @ Cl=0.1, Cd= | 0.0097568
|  |  |  | @ Cl=0.4, Cd= | 0.0095034
|  |  |  | @ Cl=0.6, Cd= | 0.010458
alpha (deg) | Cl | Cd | Cm | Cl/Cd
-20 | -1.097 | 0.179 | 0.001 | -6.13
-19.5 | -1.106 | 0.16995 | 0.001 | -6.507
-19 | -1.113 | 0.16137 | 0.001 | -6.895
-18.5 | -1.118 | 0.15321 | 0.001 | -7.295
-18 | -1.12 | 0.14553 | 0.001 | -7.698
-17.5 | -1.121 | 0.13771 | 0 | -8.14
-17 | -1.119 | 0.13012 | 0 | -8.6
-16.5 | -1.115 | 0.12286 | 0 | -9.076
-16 | -1.109 | 0.11568 | 0 | -9.586
-15.5 | -1.099 | 0.10857 | 0 | -10.125
-15 | -1.087 | 0.1017 | -0.001 | -10.688
-14.5 | -1.074 | 0.09444 | -0.001 | -11.368
-14 | -1.058 | 0.08718 | -0.001 | -12.141
-13.5 | -1.043 | 0.07906 | -0.001 | -13.198
-13 | -1.048 | 0.06183 | -0.002 | -16.952
-12.5 | -1.078 | 0.03866 | -0.003 | -27.885
-12 | -1.084 | 0.02776 | -0.003 | -39.055
-11.5 | -1.071 | 0.02288 | -0.003 | -46.8
-11 | -1.044 | 0.02035 | -0.004 | -51.313
-10.5 | -1.01 | 0.01872 | -0.004 | -53.929
-10 | -0.97 | 0.01754 | -0.005 | -55.274
-9.5 | -0.926 | 0.01661 | -0.005 | -55.75
-9 | -0.879 | 0.01596 | -0.006 | -55.094
-8.5 | -0.83 | 0.01525 | -0.006 | -54.426
-8 | -0.778 | 0.01464 | -0.006 | -53.168
-7.5 | -0.725 | 0.01411 | -0.007 | -51.371
-7 | -0.67 | 0.0136 | -0.007 | -49.24
-6.5 | -0.613 | 0.01316 | -0.008 | -46.589
-6 | -0.556 | 0.01278 | -0.008 | -43.472
-5.5 | -0.497 | 0.01245 | -0.008 | -39.924
-5 | -0.438 | 0.01216 | -0.009 | -35.984
-4.5 | -0.378 | 0.01074 | -0.009 | -35.142
-4 | -0.317 | 0.01104 | -0.01 | -28.715
-3.5 | -0.256 | 0.01084 | -0.01 | -23.586
-3 | -0.194 | 0.00941 | -0.011 | -20.648
-2.5 | -0.132 | 0.00944 | -0.011 | -14.024
-2 | -0.07 | 0.00947 | -0.011 | -7.422
-1.5 | -0.008 | 0.00912 | -0.012 | -0.872
-1 | 0.054 | 0.00964 | -0.012 | 5.646
-0.5 | 0.117 | 0.0098 | -0.013 | 11.916
0 | 0.179 | 0.00963 | -0.013 | 18.588
0.5 | 0.241 | 0.0097 | -0.014 | 24.846
1 | 0.303 | 0.0098 | -0.014 | 30.935
1.5 | 0.365 | 0.00943 | -0.014 | 38.684
2 | 0.427 | 0.00956 | -0.015 | 44.649
2.5 | 0.488 | 0.0097 | -0.015 | 50.343
3 | 0.549 | 0.00943 | -0.016 | 58.235
3.5 | 0.61 | 0.01066 | -0.016 | 57.238
4 | 0.671 | 0.01094 | -0.017 | 61.325
4.5 | 0.731 | 0.01125 | -0.017 | 64.964
5 | 0.791 | 0.0116 | -0.017 | 68.182
5.5 | 0.85 | 0.01199 | -0.018 | 70.902
6 | 0.909 | 0.01243 | -0.018 | 73.117
6.5 | 0.966 | 0.01293 | -0.019 | 74.738
7 | 1.023 | 0.01347 | -0.019 | 75.92
7.5 | 1.078 | 0.0141 | -0.019 | 76.469
8 | 1.132 | 0.01469 | -0.02 | 77.034
8.5 | 1.184 | 0.01551 | -0.02 | 76.312
9 | 1.233 | 0.01647 | -0.021 | 74.874
9.5 | 1.281 | 0.01761 | -0.021 | 72.718
10 | 1.325 | 0.019 | -0.021 | 69.712
10.5 | 1.365 | 0.02072 | -0.021 | 65.862
11 | 1.401 | 0.02288 | -0.022 | 61.236
11.5 | 1.433 | 0.0256 | -0.022 | 55.971
12 | 1.461 | 0.0289 | -0.022 | 50.567
12.5 | 1.486 | 0.03284 | -0.022 | 45.239
13 | 1.507 | 0.03725 | -0.022 | 40.464
13.5 | 1.527 | 0.04196 | -0.022 | 36.401
14 | 1.545 | 0.04707 | -0.022 | 32.826
14.5 | 1.56 | 0.05252 | -0.022 | 29.707
15 | 1.573 | 0.05822 | -0.022 | 27.012
15.5 | 1.582 | 0.06429 | -0.022 | 24.613
16 | 1.59 | 0.07065 | -0.023 | 22.505
16.5 | 1.595 | 0.07732 | -0.023 | 20.63
17 | 1.598 | 0.08417 | -0.023 | 18.986
17.5 | 1.599 | 0.09121 | -0.023 | 17.529
18 | 1.595 | 0.09865 | -0.023 | 16.172
18.5 | 1.589 | 0.10653 | -0.023 | 14.913
19 | 1.58 | 0.11426 | -0.023 | 13.829
19.5 | 1.569 | 0.12265 | -0.023 | 12.791
20 | 1.556 | 0.13083 | -0.023 | 11.892

## 28. Re 500k Mach 0.10 (2)
BIGFOIL.COM POLAR EXPORT
NACA24016.5
NACA24016.5 |  |  |  | Cl Max: | 1.3459 | at alpha= | 15 | deg
XFOIL ncrit=9 |  |  |  | L/D Max: | 78.3391 | at alpha= | 8 | deg
Re: | 500000 |  |  | Cd Min: | 0.11398 | at alpha= | 20 | deg
Mach: | 0.1 |  |  | Cl=0 at alpha= | -1.2827 | deg
|  |  |  | @ Cl=0.1, Cd= | 0.0081282
|  |  |  | @ Cl=0.4, Cd= | 0.0096236
|  |  |  | @ Cl=0.6, Cd= | 0.011
alpha (deg) | Cl | Cd | Cm | Cl/Cd
-18.5 | -0.9728 | 0.08848 | -0.0548 | -10.9946
-18 | -1.0221 | 0.07386 | -0.0631 | -13.8383
-17.5 | -1.0507 | 0.06357 | -0.0681 | -16.5282
-17 | -1.0711 | 0.05532 | -0.0711 | -19.3619
-16.5 | -1.0835 | 0.04877 | -0.0726 | -22.2165
-16 | -1.0832 | 0.04392 | -0.0722 | -24.663
-15.5 | -1.0745 | 0.04031 | -0.0713 | -26.6559
-15 | -1.0662 | 0.03692 | -0.0697 | -28.8787
-14.5 | -1.0572 | 0.0338 | -0.0673 | -31.2781
-14 | -1.0469 | 0.03121 | -0.0641 | -33.5437
-13.5 | -1.032 | 0.02871 | -0.0604 | -35.9457
-13 | -1.0153 | 0.02695 | -0.0563 | -37.6735
-12.5 | -0.9997 | 0.02546 | -0.0513 | -39.2655
-12 | -0.9858 | 0.02418 | -0.0454 | -40.7692
-11.5 | -0.9758 | 0.02267 | -0.0386 | -43.0437
-11 | -0.9719 | 0.0218 | -0.03 | -44.5826
-10.5 | -0.9794 | 0.02122 | -0.0189 | -46.1546
-10 | -0.9405 | 0.0202 | -0.0167 | -46.5594
-9.5 | -0.8736 | 0.01906 | -0.0199 | -45.8342
-9 | -0.8072 | 0.01783 | -0.0227 | -45.272
-8.5 | -0.7389 | 0.01693 | -0.0256 | -43.6444
-8 | -0.6701 | 0.01574 | -0.0287 | -42.5731
-7.5 | -0.6058 | 0.0147 | -0.0306 | -41.2109
-7 | -0.5289 | 0.01365 | -0.035 | -38.7473
-6.5 | -0.4627 | 0.01275 | -0.037 | -36.2902
-6 | -0.3971 | 0.01194 | -0.0389 | -33.258
-5.5 | -0.3437 | 0.01133 | -0.0381 | -30.3354
-5 | -0.293 | 0.01074 | -0.0368 | -27.2812
-4 | -0.2167 | 0.00929 | -0.0293 | -23.3262
-3.5 | -0.1853 | 0.00854 | -0.0242 | -21.6979
-3 | -0.1463 | 0.00826 | -0.0202 | -17.7119
-2.5 | -0.1047 | 0.00812 | -0.0167 | -12.8941
-2 | -0.0619 | 0.00806 | -0.0135 | -7.6799
-1 | 0.0244 | 0.00805 | -0.0071 | 3.0311
-0.5 | 0.0682 | 0.00807 | -0.0039 | 8.4511
0 | 0.1119 | 0.00815 | -0.0008 | 13.7301
1 | 0.2069 | 0.00848 | 0.0038 | 24.3986
1.5 | 0.2589 | 0.00875 | 0.0051 | 29.5886
2 | 0.3115 | 0.00905 | 0.0062 | 34.4199
2.5 | 0.3676 | 0.0094 | 0.0066 | 39.1064
3 | 0.4328 | 0.00985 | 0.005 | 43.9391
4 | 0.5726 | 0.01082 | -0.0004 | 52.9205
4.5 | 0.6518 | 0.01134 | -0.0052 | 57.478
5 | 0.7147 | 0.01184 | -0.0065 | 60.3632
5.5 | 0.7917 | 0.01241 | -0.0111 | 63.7953
6 | 0.8597 | 0.01281 | -0.0136 | 67.1116
6.5 | 0.9333 | 0.01323 | -0.0175 | 70.5442
7 | 1.0031 | 0.01371 | -0.0207 | 73.1656
7.5 | 1.0729 | 0.01419 | -0.024 | 75.6096
8 | 1.1367 | 0.01451 | -0.0261 | 78.3391
8.5 | 1.1585 | 0.0149 | -0.0198 | 77.7517
9 | 1.1734 | 0.01539 | -0.0123 | 76.2443
9.5 | 1.1834 | 0.0157 | -0.0036 | 75.3758
10 | 1.1924 | 0.01628 | 0.0048 | 73.2432
10.5 | 1.211 | 0.01691 | 0.0112 | 71.6144
11 | 1.2317 | 0.01771 | 0.0168 | 69.5483
11.5 | 1.2509 | 0.01877 | 0.0222 | 66.6436
12 | 1.2691 | 0.0201 | 0.027 | 63.1393
12.5 | 1.2907 | 0.0215 | 0.0309 | 60.0326
13 | 1.3088 | 0.02329 | 0.0345 | 56.1958
13.5 | 1.3232 | 0.02555 | 0.0378 | 51.7886
14 | 1.333 | 0.02844 | 0.0405 | 46.8706
14.5 | 1.34 | 0.03188 | 0.0425 | 42.0326
15 | 1.3459 | 0.03579 | 0.0437 | 37.6055
15.5 | 1.344 | 0.04077 | 0.0442 | 32.9654
16 | 1.3321 | 0.04719 | 0.0438 | 28.2284
16.5 | 1.325 | 0.05351 | 0.0428 | 24.7617
17 | 1.305 | 0.06164 | 0.0408 | 21.1713
17.5 | 1.2884 | 0.0697 | 0.0385 | 18.4849
18 | 1.2652 | 0.07883 | 0.0355 | 16.0497
18.5 | 1.2467 | 0.08767 | 0.0323 | 14.2204
19 | 1.2266 | 0.09679 | 0.0289 | 12.6728
19.5 | 1.2118 | 0.10548 | 0.0254 | 11.4884
20 | 1.198 | 0.11398 | 0.0218 | 10.5106

## 29. Re 500k Mach 0.25 (1)
BIGFOIL.COM POLAR EXPORT
NACA24016.5
NACA24016.5 |  |  |  | Cl Max: | 1.525 | at alpha= | 15 | deg
JavaFoil+Calcfoil stall+Eppler ext transition |  |  |  | L/D Max: | 74.893 | at alpha= | 7.5 | deg
Re: | 500000 |  |  | Cd Min: | 0.00926 | at alpha= | -3 | deg
Mach: | 0.25 |  |  | Cl=0 at alpha= | -1.4375 | deg
|  |  |  | @ Cl=0.1, Cd= | 0.0096437
|  |  |  | @ Cl=0.4, Cd= | 0.009533
|  |  |  | @ Cl=0.6, Cd= | 0.010835
alpha (deg) | Cl | Cd | Cm | Cl/Cd
-16 | -1.008 | 0.12838 | 0 | -7.849
-15.5 | -1.014 | 0.12038 | 0 | -8.422
-15 | -1.016 | 0.11255 | -0.001 | -9.023
-14.5 | -1.014 | 0.10532 | -0.001 | -9.623
-14 | -1.008 | 0.09794 | -0.001 | -10.294
-13.5 | -0.999 | 0.09108 | -0.001 | -10.967
-13 | -0.987 | 0.08377 | -0.002 | -11.785
-12.5 | -0.974 | 0.07611 | -0.002 | -12.794
-12 | -0.965 | 0.06526 | -0.002 | -14.793
-11.5 | -1.015 | 0.03563 | -0.003 | -28.477
-11 | -1.024 | 0.025 | -0.004 | -40.946
-10.5 | -1.005 | 0.0211 | -0.004 | -47.631
-10 | -0.974 | 0.01906 | -0.005 | -51.08
-9.5 | -0.935 | 0.01773 | -0.005 | -52.722
-9 | -0.891 | 0.01671 | -0.006 | -53.319
-8.5 | -0.843 | 0.01602 | -0.006 | -52.626
-8 | -0.793 | 0.01529 | -0.007 | -51.864
-7.5 | -0.74 | 0.01465 | -0.007 | -50.492
-7 | -0.684 | 0.0141 | -0.007 | -48.526
-6.5 | -0.627 | 0.0136 | -0.008 | -46.119
-6 | -0.569 | 0.01317 | -0.008 | -43.222
-5.5 | -0.509 | 0.01281 | -0.009 | -39.761
-5 | -0.449 | 0.01248 | -0.009 | -35.951
-4.5 | -0.387 | 0.01222 | -0.01 | -31.704
-4 | -0.325 | 0.01082 | -0.01 | -30.053
-3.5 | -0.263 | 0.0111 | -0.01 | -23.642
-3 | -0.2 | 0.00926 | -0.011 | -21.557
-2.5 | -0.136 | 0.00929 | -0.011 | -14.636
-2 | -0.072 | 0.00932 | -0.012 | -7.746
-1.5 | -0.008 | 0.00936 | -0.012 | -0.872
-1 | 0.056 | 0.00952 | -0.013 | 5.873
-0.5 | 0.12 | 0.0097 | -0.013 | 12.369
0 | 0.184 | 0.00988 | -0.014 | 18.61
0.5 | 0.248 | 0.00994 | -0.014 | 24.919
1 | 0.311 | 0.00958 | -0.014 | 32.495
1.5 | 0.375 | 0.00966 | -0.015 | 38.798
2 | 0.438 | 0.00934 | -0.015 | 46.88
2.5 | 0.501 | 0.00947 | -0.016 | 52.885
3 | 0.564 | 0.01069 | -0.016 | 52.733
3.5 | 0.626 | 0.01094 | -0.017 | 57.241
4 | 0.688 | 0.01124 | -0.017 | 61.231
4.5 | 0.75 | 0.01159 | -0.018 | 64.725
5 | 0.811 | 0.01197 | -0.018 | 67.716
5.5 | 0.871 | 0.01241 | -0.018 | 70.205
6 | 0.931 | 0.01292 | -0.019 | 72.047
6.5 | 0.989 | 0.01347 | -0.019 | 73.422
7 | 1.046 | 0.01411 | -0.02 | 74.162
7.5 | 1.102 | 0.01471 | -0.02 | 74.893
8 | 1.156 | 0.01556 | -0.02 | 74.271
8.5 | 1.207 | 0.01654 | -0.021 | 72.951
9 | 1.255 | 0.01774 | -0.021 | 70.757
9.5 | 1.3 | 0.0192 | -0.021 | 67.738
10 | 1.341 | 0.02102 | -0.022 | 63.798
10.5 | 1.378 | 0.02334 | -0.022 | 59.017
11 | 1.409 | 0.02634 | -0.022 | 53.479
11.5 | 1.435 | 0.03003 | -0.022 | 47.789
12 | 1.458 | 0.0344 | -0.022 | 42.395
12.5 | 1.477 | 0.03931 | -0.022 | 37.573
13 | 1.493 | 0.04475 | -0.022 | 33.363
13.5 | 1.506 | 0.05049 | -0.022 | 29.83
14 | 1.517 | 0.05659 | -0.022 | 26.801
14.5 | 1.523 | 0.06318 | -0.022 | 24.109
15 | 1.525 | 0.07008 | -0.022 | 21.762
15.5 | 1.523 | 0.07723 | -0.022 | 19.726
16 | 1.518 | 0.08495 | -0.022 | 17.867
16.5 | 1.508 | 0.09302 | -0.022 | 16.212
17 | 1.494 | 0.10147 | -0.022 | 14.727
17.5 | 1.477 | 0.11021 | -0.022 | 13.397
18 | 1.453 | 0.1195 | -0.022 | 12.155
18.5 | 1.423 | 0.12894 | -0.023 | 11.038
19 | 1.389 | 0.13934 | -0.022 | 9.969
19.5 | 1.35 | 0.15067 | -0.022 | 8.961
20 | 1.307 | 0.16296 | -0.022 | 8.019

## 30. Re 500k Mach 0.25 (2)
BIGFOIL.COM POLAR EXPORT
NACA24016.5
NACA24016.5 |  |  |  | Cl Max: | 1.2994 | at alpha= | 14 | deg
XFOIL ncrit=9 |  |  |  | L/D Max: | 75.2294 | at alpha= | 8 | deg
Re: | 500000 |  |  | Cd Min: | 0.19549 | at alpha= | -18.5 | deg
Mach: | 0.25 |  |  | Cl=0 at alpha= | -1.2699 | deg
|  |  |  | @ Cl=0.1, Cd= | 0.0083579
|  |  |  | @ Cl=0.4, Cd= | 0.0097751
|  |  |  | @ Cl=0.6, Cd= | 0.011248
alpha (deg) | Cl | Cd | Cm | Cl/Cd
-18.5 | -0.5367 | 0.19549 | 0.0002 | -2.7454
-16.5 | -0.8917 | 0.07974 | -0.0618 | -11.1826
-16 | -0.9254 | 0.0682 | -0.0679 | -13.5689
-15.5 | -0.9433 | 0.05963 | -0.0717 | -15.8192
-15 | -0.9596 | 0.05201 | -0.0742 | -18.4503
-14.5 | -0.9736 | 0.0454 | -0.0751 | -21.4449
-14 | -0.9807 | 0.04016 | -0.0743 | -24.4198
-13.5 | -0.9855 | 0.03564 | -0.0718 | -27.6515
-13 | -0.9835 | 0.03204 | -0.0681 | -30.696
-12.5 | -0.972 | 0.02963 | -0.0638 | -32.8046
-12 | -0.9615 | 0.02759 | -0.0585 | -34.8496
-11.5 | -0.9524 | 0.02572 | -0.052 | -37.0295
-11 | -0.9453 | 0.024 | -0.0446 | -39.3875
-10.5 | -0.944 | 0.02289 | -0.0355 | -41.2407
-9.5 | -0.8804 | 0.0205 | -0.0277 | -42.9463
-9 | -0.814 | 0.01923 | -0.0298 | -42.3297
-8.5 | -0.7435 | 0.01786 | -0.0327 | -41.6293
-8 | -0.6762 | 0.01659 | -0.0346 | -40.7595
-7.5 | -0.6077 | 0.01552 | -0.0366 | -39.1559
-7 | -0.5285 | 0.01424 | -0.0409 | -37.1138
-6.5 | -0.4588 | 0.01321 | -0.0431 | -34.7313
-6 | -0.3978 | 0.01238 | -0.0434 | -32.1325
-5.5 | -0.3412 | 0.01162 | -0.0428 | -29.3632
-5 | -0.2934 | 0.01107 | -0.0403 | -26.5041
-4.5 | -0.2495 | 0.01057 | -0.037 | -23.6045
-4 | -0.2112 | 0.00994 | -0.0327 | -21.2475
-3.5 | -0.185 | 0.0089 | -0.0264 | -20.7865
-3 | -0.1484 | 0.00852 | -0.0216 | -17.4178
-2.5 | -0.1071 | 0.00836 | -0.0176 | -12.811
-2 | -0.0639 | 0.0083 | -0.014 | -7.6988
-1.5 | -0.0202 | 0.00827 | -0.0104 | -2.4426
-1 | 0.0237 | 0.00827 | -0.0069 | 2.8658
-0.5 | 0.068 | 0.0083 | -0.0035 | 8.1928
0 | 0.1122 | 0.00838 | 0 | 13.389
0.5 | 0.1583 | 0.00853 | 0.0031 | 18.558
1 | 0.2089 | 0.0087 | 0.0051 | 24.0115
1.5 | 0.2596 | 0.00893 | 0.0072 | 29.0705
2.5 | 0.3767 | 0.00962 | 0.0079 | 39.158
3 | 0.4428 | 0.01006 | 0.0066 | 44.0159
3.5 | 0.5127 | 0.01056 | 0.0045 | 48.5511
4 | 0.5798 | 0.01109 | 0.0029 | 52.2813
4.5 | 0.6619 | 0.01173 | -0.0019 | 56.428
5 | 0.7284 | 0.0122 | -0.0034 | 59.7049
5.5 | 0.8095 | 0.01274 | -0.008 | 63.54
6 | 0.8758 | 0.01332 | -0.0096 | 65.7508
6.5 | 0.9543 | 0.01387 | -0.0138 | 68.8032
7 | 1.0266 | 0.01431 | -0.0167 | 71.74
7.5 | 1.1019 | 0.01477 | -0.0203 | 74.6039
8 | 1.148 | 0.01526 | -0.0182 | 75.2294
8.5 | 1.1564 | 0.01567 | -0.0089 | 73.7971
9 | 1.1622 | 0.01606 | 0.0009 | 72.3661
9.5 | 1.1696 | 0.01676 | 0.0099 | 69.7852
10 | 1.1905 | 0.01743 | 0.0164 | 68.3018
10.5 | 1.2098 | 0.01841 | 0.0226 | 65.7143
11 | 1.2274 | 0.01971 | 0.0283 | 62.273
11.5 | 1.2459 | 0.02125 | 0.0333 | 58.6306
12 | 1.2656 | 0.02303 | 0.0374 | 54.9544
12.5 | 1.2813 | 0.02531 | 0.0411 | 50.6243
13 | 1.2924 | 0.02824 | 0.0442 | 45.7649
13.5 | 1.298 | 0.03197 | 0.0464 | 40.6006
14 | 1.2994 | 0.03648 | 0.0478 | 35.6195
14.5 | 1.2992 | 0.04155 | 0.0483 | 31.2684
15 | 1.2893 | 0.04795 | 0.0478 | 26.8884
15.5 | 1.2725 | 0.05546 | 0.0465 | 22.9445
16 | 1.2573 | 0.06316 | 0.0446 | 19.9066
16.5 | 1.2323 | 0.07224 | 0.0419 | 17.0584
17 | 1.216 | 0.08063 | 0.0392 | 15.0812
17.5 | 1.1942 | 0.08988 | 0.0358 | 13.2866
18 | 1.1785 | 0.09859 | 0.0325 | 11.9535
18.5 | 1.1633 | 0.10735 | 0.029 | 10.8365
19 | 1.151 | 0.11595 | 0.0253 | 9.9267

## 31. Re 500k Mach 0.50 (1)
BIGFOIL.COM POLAR EXPORT
NACA24016.5
NACA24016.5 |  |  |  | Cl Max: | 1.32 | at alpha= | 10 | deg
JavaFoil+Calcfoil stall+Eppler ext transition |  |  |  | L/D Max: | 65.702 | at alpha= | 6 | deg
Re: | 500000 |  |  | Cd Min: | 0.00905 | at alpha= | -2.5 | deg
Mach: | 0.5 |  |  | Cl=0 at alpha= | -1.4366 | deg
|  |  |  | @ Cl=0.1, Cd= | 0.0095144
|  |  |  | @ Cl=0.4, Cd= | 0.010869
|  |  |  | @ Cl=0.6, Cd= | 0.011618
alpha (deg) | Cl | Cd | Cm | Cl/Cd
-20 | -1.03 | 0.23849 | 0.002 | -4.319
-19.5 | -1.002 | 0.23389 | 0.001 | -4.284
-19 | -0.975 | 0.22809 | 0.001 | -4.275
-18.5 | -0.948 | 0.22372 | 0.001 | -4.239
-18 | -0.92 | 0.2186 | 0.001 | -4.209
-17.5 | -0.893 | 0.2044 | 0 | -4.37
-17 | -0.865 | 0.19973 | 0 | -4.331
-16.5 | -0.838 | 0.19154 | 0 | -4.375
-16 | -0.811 | 0.18709 | 0 | -4.335
-15.5 | -0.783 | 0.18407 | 0 | -4.252
-15 | -0.756 | 0.17945 | -0.001 | -4.211
-14.5 | -0.727 | 0.17033 | -0.001 | -4.27
-14 | -0.7 | 0.16784 | -0.001 | -4.171
-13.5 | -0.672 | 0.15603 | -0.001 | -4.307
-13 | -0.645 | 0.15228 | -0.001 | -4.233
-12.5 | -0.616 | 0.1474 | -0.002 | -4.182
-12 | -0.588 | 0.13947 | -0.002 | -4.219
-11.5 | -0.561 | 0.12967 | -0.002 | -4.326
-11 | -0.533 | 0.12661 | -0.002 | -4.209
-10.5 | -0.505 | 0.11508 | -0.002 | -4.388
-10 | -0.477 | 0.09449 | -0.002 | -5.046
-9.5 | -0.697 | 0.07166 | -0.003 | -9.726
-9 | -0.722 | 0.06264 | -0.004 | -11.528
-8.5 | -0.724 | 0.05213 | -0.005 | -13.897
-8 | -0.811 | 0.02033 | -0.007 | -39.904
-7.5 | -0.78 | 0.01807 | -0.008 | -43.147
-7 | -0.733 | 0.01676 | -0.008 | -43.769
-6.5 | -0.68 | 0.01576 | -0.009 | -43.144
-6 | -0.622 | 0.01496 | -0.009 | -41.55
-5.5 | -0.56 | 0.01431 | -0.01 | -39.119
-5 | -0.495 | 0.01375 | -0.01 | -35.994
-4.5 | -0.429 | 0.01332 | -0.011 | -32.187
-4 | -0.361 | 0.01296 | -0.011 | -27.823
-3.5 | -0.292 | 0.01265 | -0.012 | -23.05
-3 | -0.222 | 0.01236 | -0.012 | -17.947
-2.5 | -0.152 | 0.00905 | -0.013 | -16.743
-2 | -0.08 | 0.00911 | -0.013 | -8.838
-1.5 | -0.009 | 0.0096 | -0.014 | -0.949
-1 | 0.062 | 0.00943 | -0.014 | 6.62
-0.5 | 0.134 | 0.00959 | -0.015 | 13.954
0 | 0.205 | 0.00957 | -0.015 | 21.42
0.5 | 0.276 | 0.01062 | -0.016 | 25.985
1 | 0.347 | 0.01074 | -0.016 | 32.278
1.5 | 0.417 | 0.01091 | -0.017 | 38.238
2 | 0.487 | 0.01113 | -0.017 | 43.785
2.5 | 0.557 | 0.0114 | -0.018 | 48.836
3 | 0.626 | 0.01175 | -0.018 | 53.257
3.5 | 0.694 | 0.01216 | -0.019 | 57.103
4 | 0.762 | 0.01263 | -0.019 | 60.323
4.5 | 0.829 | 0.0132 | -0.019 | 62.79
5 | 0.894 | 0.01386 | -0.02 | 64.52
5.5 | 0.958 | 0.01462 | -0.02 | 65.535
6 | 1.02 | 0.01553 | -0.021 | 65.702
6.5 | 1.08 | 0.01663 | -0.021 | 64.932
7 | 1.135 | 0.01798 | -0.022 | 63.138
7.5 | 1.186 | 0.01968 | -0.022 | 60.265
8 | 1.231 | 0.02192 | -0.022 | 56.16
8.5 | 1.268 | 0.02483 | -0.022 | 51.078
9 | 1.297 | 0.029 | -0.022 | 44.71
9.5 | 1.314 | 0.03468 | -0.022 | 37.9
10 | 1.32 | 0.04207 | -0.022 | 31.384
10.5 | 1.314 | 0.05109 | -0.022 | 25.714
11 | 1.287 | 0.06154 | -0.022 | 20.911
11.5 | 1.221 | 0.07447 | -0.021 | 16.4
12 | 0.993 | 0.09656 | -0.02 | 10.284
12.5 | 0.777 | 0.13538 | -0.012 | 5.736
13 | 0.806 | 0.15502 | -0.013 | 5.197
13.5 | 0.834 | 0.15776 | -0.014 | 5.287
14 | 0.863 | 0.16847 | -0.015 | 5.121
14.5 | 0.891 | 0.17594 | -0.016 | 5.067
15 | 0.92 | 0.18924 | -0.016 | 4.863

## 32. Re 500k Mach 0.50 (2)
BIGFOIL.COM POLAR EXPORT
NACA24016.5
NACA24016.5 |  |  |  | Cl Max: | 1.1621 | at alpha= | 11 | deg
XFOIL ncrit=9 |  |  |  | L/D Max: | 61.9785 | at alpha= | 7 | deg
Re: | 500000 |  |  | Cd Min: | 0.13717 | at alpha= | -14 | deg
Mach: | 0.5 |  |  | Cl=0 at alpha= | -1.2056 | deg
|  |  |  | @ Cl=0.1, Cd= | 0.0093703
|  |  |  | @ Cl=0.4, Cd= | 0.010653
|  |  |  | @ Cl=0.6, Cd= | 0.012314
alpha (deg) | Cl | Cd | Cm | Cl/Cd
-14 | -0.4429 | 0.13717 | -0.0313 | -3.2288
-13.5 | -0.4358 | 0.1294 | -0.0339 | -3.3679
-13 | -0.4288 | 0.12197 | -0.0363 | -3.5156
-12.5 | -0.4397 | 0.11117 | -0.0406 | -3.9552
-12 | -0.5324 | 0.08658 | -0.0537 | -6.1492
-11.5 | -0.574 | 0.07268 | -0.0612 | -7.8976
-11 | -0.6229 | 0.05925 | -0.0691 | -10.5131
-10.5 | -0.6646 | 0.04907 | -0.0732 | -13.5439
-10 | -0.7056 | 0.04113 | -0.073 | -17.1554
-9.5 | -0.7468 | 0.03533 | -0.0677 | -21.1378
-9 | -0.7741 | 0.03008 | -0.0619 | -25.7347
-8.5 | -0.7269 | 0.02554 | -0.064 | -28.4612
-8 | -0.666 | 0.02189 | -0.065 | -30.4249
-7.5 | -0.5936 | 0.01935 | -0.0661 | -30.677
-7 | -0.5157 | 0.01719 | -0.0677 | -30
-6.5 | -0.4307 | 0.01536 | -0.0706 | -28.0404
-6 | -0.359 | 0.01397 | -0.0709 | -25.6979
-5.5 | -0.3091 | 0.01306 | -0.0668 | -23.6677
-5 | -0.2727 | 0.01244 | -0.0599 | -21.9212
-4.5 | -0.2393 | 0.01202 | -0.0523 | -19.9085
-3.5 | -0.1653 | 0.01114 | -0.0389 | -14.8384
-3 | -0.1386 | 0.01023 | -0.0309 | -13.5484
-2.5 | -0.1133 | 0.0095 | -0.0224 | -11.9263
-2 | -0.0727 | 0.0093 | -0.0163 | -7.8172
-1.5 | -0.0275 | 0.00926 | -0.011 | -2.9698
-1 | 0.0192 | 0.00926 | -0.0061 | 2.0734
-0.5 | 0.0654 | 0.00932 | -0.0011 | 7.0172
0 | 0.1135 | 0.00939 | 0.0035 | 12.0873
0.5 | 0.1608 | 0.00949 | 0.0083 | 16.9442
1 | 0.2121 | 0.00967 | 0.0123 | 21.9338
1.5 | 0.2646 | 0.00988 | 0.0159 | 26.7814
2 | 0.322 | 0.01015 | 0.0187 | 31.7241
2.5 | 0.3842 | 0.01053 | 0.0205 | 36.4862
3 | 0.4525 | 0.01106 | 0.021 | 40.9132
3.5 | 0.5225 | 0.01169 | 0.0212 | 44.6963
4 | 0.6156 | 0.01244 | 0.0169 | 49.4855
4.5 | 0.7 | 0.01324 | 0.0144 | 52.8701
5 | 0.7768 | 0.01407 | 0.0134 | 55.2097
5.5 | 0.8617 | 0.01497 | 0.0108 | 57.5618
6 | 0.9439 | 0.01572 | 0.0088 | 60.0445
6.5 | 1.0243 | 0.01665 | 0.0071 | 61.5195
7 | 1.0933 | 0.01764 | 0.007 | 61.9785
7.5 | 1.0921 | 0.01847 | 0.0186 | 59.1283
8 | 1.1029 | 0.01954 | 0.028 | 56.4432
8.5 | 1.1135 | 0.02111 | 0.0364 | 52.7475
9 | 1.1294 | 0.02302 | 0.0432 | 49.0617
9.5 | 1.1442 | 0.02551 | 0.0489 | 44.853
10 | 1.154 | 0.02878 | 0.0534 | 40.0973
10.5 | 1.1591 | 0.03291 | 0.0566 | 35.2203
11 | 1.1621 | 0.03775 | 0.0587 | 30.7841
11.5 | 1.1551 | 0.04375 | 0.0595 | 26.4023
12 | 1.1407 | 0.05075 | 0.0592 | 22.4768
12.5 | 1.123 | 0.05847 | 0.0579 | 19.2064
13 | 1.1 | 0.06696 | 0.0557 | 16.4277
13.5 | 1.0779 | 0.07568 | 0.053 | 14.2429
14 | 1.0512 | 0.08534 | 0.0494 | 12.3178
14.5 | 1.0275 | 0.09494 | 0.0456 | 10.8226
15 | 1.0107 | 0.10413 | 0.0418 | 9.7061
15.5 | 0.9778 | 0.11569 | 0.0361 | 8.4519
16 | 0.9595 | 0.12584 | 0.031 | 7.6248

## 33. Re 750k Mach 0.00 (1)
BIGFOIL.COM POLAR EXPORT
NACA24016.5
NACA24016.5 |  |  |  | Cl Max: | 1.627 | at alpha= | 17.5 | deg
JavaFoil+Calcfoil stall+Eppler ext transition |  |  |  | L/D Max: | 85.335 | at alpha= | 8 | deg
Re: | 750000 |  |  | Cd Min: | 0.00846 | at alpha= | -3 | deg
Mach: | 0 |  |  | Cl=0 at alpha= | -1.4355 | deg
|  |  |  | @ Cl=0.1, Cd= | 0.0088819
|  |  |  | @ Cl=0.4, Cd= | 0.0092498
|  |  |  | @ Cl=0.6, Cd= | 0.0092316
alpha (deg) | Cl | Cd | Cm | Cl/Cd
-18.5 | -1.149 | 0.14083 | 0.001 | -8.155
-18 | -1.149 | 0.13307 | 0.001 | -8.636
-17.5 | -1.148 | 0.12568 | 0 | -9.133
-17 | -1.145 | 0.11817 | 0 | -9.686
-16.5 | -1.14 | 0.11068 | 0 | -10.297
-16 | -1.133 | 0.10306 | 0 | -10.995
-15.5 | -1.125 | 0.09491 | 0 | -11.851
-15 | -1.117 | 0.08543 | -0.001 | -13.077
-14.5 | -1.128 | 0.06721 | -0.001 | -16.78
-14 | -1.144 | 0.04881 | -0.001 | -23.443
-13.5 | -1.153 | 0.03591 | -0.002 | -32.114
-13 | -1.152 | 0.02814 | -0.002 | -40.922
-12.5 | -1.138 | 0.02364 | -0.003 | -48.159
-12 | -1.117 | 0.0209 | -0.003 | -53.43
-11.5 | -1.088 | 0.01905 | -0.003 | -57.106
-11 | -1.053 | 0.01772 | -0.004 | -59.455
-10.5 | -1.014 | 0.01664 | -0.004 | -60.949
-10 | -0.972 | 0.01577 | -0.005 | -61.618
-9.5 | -0.927 | 0.0152 | -0.005 | -60.953
-9 | -0.879 | 0.01458 | -0.006 | -60.28
-8.5 | -0.829 | 0.01398 | -0.006 | -59.269
-8 | -0.777 | 0.01344 | -0.006 | -57.794
-7.5 | -0.723 | 0.01299 | -0.007 | -55.639
-7 | -0.668 | 0.01259 | -0.007 | -53.043
-6.5 | -0.611 | 0.01223 | -0.008 | -49.989
-6 | -0.554 | 0.01194 | -0.008 | -46.378
-5.5 | -0.495 | 0.01047 | -0.008 | -47.279
-5 | -0.436 | 0.01027 | -0.009 | -42.437
-4.5 | -0.376 | 0.01059 | -0.009 | -35.52
-4 | -0.316 | 0.01091 | -0.01 | -28.924
-3.5 | -0.255 | 0.01073 | -0.01 | -23.735
-3 | -0.193 | 0.00846 | -0.011 | -22.858
-2.5 | -0.132 | 0.00889 | -0.011 | -14.832
-2 | -0.07 | 0.00887 | -0.011 | -7.889
-1.5 | -0.008 | 0.00891 | -0.012 | -0.888
-1 | 0.054 | 0.00906 | -0.012 | 5.979
-0.5 | 0.116 | 0.00882 | -0.013 | 13.187
0 | 0.178 | 0.00946 | -0.013 | 18.837
0.5 | 0.24 | 0.00952 | -0.014 | 25.223
1 | 0.302 | 0.00917 | -0.014 | 32.9
1.5 | 0.363 | 0.00922 | -0.014 | 39.421
2 | 0.425 | 0.00927 | -0.015 | 45.817
2.5 | 0.486 | 0.00897 | -0.015 | 54.162
3 | 0.547 | 0.00911 | -0.016 | 60.078
3.5 | 0.608 | 0.00925 | -0.016 | 65.688
4 | 0.668 | 0.00899 | -0.017 | 74.327
4.5 | 0.728 | 0.01022 | -0.017 | 71.269
5 | 0.788 | 0.01053 | -0.017 | 74.858
5.5 | 0.847 | 0.01084 | -0.018 | 78.154
6 | 0.906 | 0.01123 | -0.018 | 80.685
6.5 | 0.964 | 0.01164 | -0.019 | 82.815
7 | 1.02 | 0.01211 | -0.019 | 84.272
7.5 | 1.076 | 0.01264 | -0.019 | 85.148
8 | 1.131 | 0.01325 | -0.02 | 85.335
8.5 | 1.183 | 0.01392 | -0.02 | 85.024
9 | 1.234 | 0.01471 | -0.021 | 83.891
9.5 | 1.283 | 0.01555 | -0.021 | 82.486
10 | 1.328 | 0.01666 | -0.021 | 79.719
10.5 | 1.371 | 0.01803 | -0.022 | 76.02
11 | 1.41 | 0.01973 | -0.022 | 71.427
11.5 | 1.444 | 0.02189 | -0.022 | 65.954
12 | 1.475 | 0.02452 | -0.022 | 60.129
12.5 | 1.501 | 0.02772 | -0.022 | 54.136
13 | 1.524 | 0.03135 | -0.022 | 48.618
13.5 | 1.545 | 0.03543 | -0.023 | 43.614
14 | 1.564 | 0.03991 | -0.023 | 39.179
14.5 | 1.58 | 0.04472 | -0.023 | 35.326
15 | 1.593 | 0.04984 | -0.023 | 31.969
15.5 | 1.604 | 0.05532 | -0.023 | 28.998
16 | 1.613 | 0.06095 | -0.023 | 26.47
16.5 | 1.62 | 0.06708 | -0.023 | 24.146
17 | 1.624 | 0.07327 | -0.023 | 22.17
17.5 | 1.627 | 0.07987 | -0.023 | 20.367
18 | 1.625 | 0.0868 | -0.023 | 18.723
18.5 | 1.621 | 0.09388 | -0.023 | 17.267
19 | 1.614 | 0.10128 | -0.023 | 15.941
19.5 | 1.606 | 0.10867 | -0.023 | 14.78
20 | 1.595 | 0.11639 | -0.024 | 13.708

## 34. Re 750k Mach 0.00 (2)
BIGFOIL.COM POLAR EXPORT
NACA24016.5
NACA24016.5 |  |  |  | Cl Max: | 1.4149 | at alpha= | 16 | deg
XFOIL ncrit=9 |  |  |  | L/D Max: | 89.6386 | at alpha= | 9 | deg
Re: | 750000 |  |  | Cd Min: | 0.10555 | at alpha= | 20 | deg
Mach: | 0 |  |  | Cl=0 at alpha= | -1.3101 | deg
|  |  |  | @ Cl=0.1, Cd= | 0.0073427
|  |  |  | @ Cl=0.4, Cd= | 0.0082403
|  |  |  | @ Cl=0.6, Cd= | 0.0093592
alpha (deg) | Cl | Cd | Cm | Cl/Cd
-20 | -1.1159 | 0.08694 | -0.0526 | -12.8353
-19.5 | -1.1335 | 0.07756 | -0.0572 | -14.6145
-19 | -1.1478 | 0.06902 | -0.0611 | -16.63
-18.5 | -1.1554 | 0.06166 | -0.0643 | -18.7382
-18 | -1.1617 | 0.0549 | -0.0666 | -21.1603
-17.5 | -1.1633 | 0.04907 | -0.0682 | -23.7069
-17 | -1.1615 | 0.044 | -0.0689 | -26.3977
-16.5 | -1.155 | 0.03976 | -0.0688 | -29.0493
-16 | -1.1535 | 0.03545 | -0.0678 | -32.5388
-15.5 | -1.1425 | 0.03228 | -0.0663 | -35.3934
-15 | -1.1269 | 0.02974 | -0.0642 | -37.8917
-14.5 | -1.1114 | 0.02743 | -0.0614 | -40.5177
-14 | -1.092 | 0.02566 | -0.0582 | -42.5565
-13.5 | -1.0839 | 0.02345 | -0.0533 | -46.2217
-13 | -1.0689 | 0.02201 | -0.0482 | -48.5643
-12.5 | -1.0537 | 0.02089 | -0.0424 | -50.4404
-12 | -1.0402 | 0.02008 | -0.0357 | -51.8028
-11.5 | -1.0446 | 0.01915 | -0.0256 | -54.5483
-11 | -1.0251 | 0.01837 | -0.0198 | -55.8029
-10.5 | -0.9596 | 0.01752 | -0.0227 | -54.7717
-10 | -0.9015 | 0.01643 | -0.0241 | -54.8691
-9.5 | -0.8328 | 0.01564 | -0.0272 | -53.2481
-9 | -0.7728 | 0.01462 | -0.0287 | -52.8591
-8.5 | -0.7046 | 0.01376 | -0.0316 | -51.2064
-8 | -0.6412 | 0.01297 | -0.0333 | -49.4372
-7.5 | -0.5686 | 0.01213 | -0.0371 | -46.8755
-7 | -0.5017 | 0.01139 | -0.0395 | -44.0474
-6.5 | -0.4414 | 0.01081 | -0.0404 | -40.8326
-6 | -0.3884 | 0.01035 | -0.0396 | -37.5266
-5.5 | -0.3412 | 0.00999 | -0.0376 | -34.1542
-5 | -0.2971 | 0.00967 | -0.0349 | -30.7239
-4.5 | -0.2546 | 0.00937 | -0.0319 | -27.1718
-4 | -0.2151 | 0.00895 | -0.0283 | -24.0335
-3.5 | -0.1834 | 0.00814 | -0.0235 | -22.5307
-3 | -0.1467 | 0.00767 | -0.0195 | -19.1265
-2.5 | -0.1047 | 0.00748 | -0.0163 | -13.9973
-2 | -0.061 | 0.00738 | -0.0134 | -8.2656
-1.5 | -0.0169 | 0.00733 | -0.0106 | -2.3056
-1 | 0.0276 | 0.00733 | -0.0079 | 3.7653
-0.5 | 0.0719 | 0.00733 | -0.0051 | 9.809
0 | 0.1162 | 0.00735 | -0.0023 | 15.8095
0.5 | 0.1599 | 0.00739 | 0.0007 | 21.6373
1 | 0.2067 | 0.00751 | 0.003 | 27.5233
1.5 | 0.2552 | 0.00764 | 0.0049 | 33.4031
2 | 0.3051 | 0.00781 | 0.0065 | 39.0653
2.5 | 0.3577 | 0.00803 | 0.0075 | 44.5455
3 | 0.412 | 0.0083 | 0.0081 | 49.6386
3.5 | 0.4704 | 0.00863 | 0.0077 | 54.5075
4.5 | 0.6037 | 0.00938 | 0.0034 | 64.3603
5 | 0.677 | 0.00986 | -0.0003 | 68.6613
5.5 | 0.7396 | 0.01027 | -0.0017 | 72.0156
6 | 0.8134 | 0.01071 | -0.0056 | 75.9477
6.5 | 0.8799 | 0.0112 | -0.008 | 78.5625
7 | 0.9458 | 0.01166 | -0.0104 | 81.1149
7.5 | 1.0166 | 0.01207 | -0.0139 | 84.2254
8 | 1.0806 | 0.01256 | -0.016 | 86.035
8.5 | 1.1486 | 0.01304 | -0.0191 | 88.0828
9 | 1.2155 | 0.01356 | -0.0221 | 89.6386
9.5 | 1.24 | 0.01398 | -0.0164 | 88.6981
10 | 1.2474 | 0.01435 | -0.0074 | 86.9268
10.5 | 1.2539 | 0.01489 | 0.0016 | 84.2109
11 | 1.2721 | 0.01548 | 0.0081 | 82.177
11.5 | 1.2921 | 0.01626 | 0.0138 | 79.4649
12 | 1.3118 | 0.01725 | 0.0191 | 76.0464
12.5 | 1.3311 | 0.01849 | 0.0239 | 71.9903
13 | 1.3511 | 0.01989 | 0.0281 | 67.9286
13.5 | 1.3701 | 0.02155 | 0.0317 | 63.5777
14 | 1.3867 | 0.02359 | 0.035 | 58.7834
14.5 | 1.3993 | 0.02613 | 0.0378 | 53.5515
15 | 1.4074 | 0.02932 | 0.04 | 48.0014
15.5 | 1.4125 | 0.03311 | 0.0415 | 42.6608
16 | 1.4149 | 0.03751 | 0.0423 | 37.7206
16.5 | 1.409 | 0.04312 | 0.0422 | 32.6763
17 | 1.3986 | 0.04962 | 0.0414 | 28.1862
17.5 | 1.3812 | 0.0573 | 0.0397 | 24.1047
18 | 1.3595 | 0.06586 | 0.0373 | 20.6423
18.5 | 1.3278 | 0.07606 | 0.034 | 17.4573
19 | 1.3054 | 0.08531 | 0.0308 | 15.3018
19.5 | 1.2729 | 0.09623 | 0.0266 | 13.2277
20 | 1.2533 | 0.10555 | 0.0229 | 11.874

## 35. Re 750k Mach 0.10 (1)
BIGFOIL.COM POLAR EXPORT
NACA24016.5
NACA24016.5 |  |  |  | Cl Max: | 1.611 | at alpha= | 17 | deg
JavaFoil+Calcfoil stall+Eppler ext transition |  |  |  | L/D Max: | 84.886 | at alpha= | 8 | deg
Re: | 750000 |  |  | Cd Min: | 0.00852 | at alpha= | -3 | deg
Mach: | 0.1 |  |  | Cl=0 at alpha= | -1.4355 | deg
|  |  |  | @ Cl=0.1, Cd= | 0.0089421
|  |  |  | @ Cl=0.4, Cd= | 0.0092852
|  |  |  | @ Cl=0.6, Cd= | 0.0089269
alpha (deg) | Cl | Cd | Cm | Cl/Cd
-18 | -1.127 | 0.13597 | 0.001 | -8.286
-17.5 | -1.128 | 0.1283 | 0 | -8.79
-17 | -1.127 | 0.12089 | 0 | -9.321
-16.5 | -1.124 | 0.11335 | 0 | -9.916
-16 | -1.119 | 0.10589 | 0 | -10.569
-15.5 | -1.112 | 0.09817 | 0 | -11.323
-15 | -1.103 | 0.08971 | -0.001 | -12.299
-14.5 | -1.101 | 0.07752 | -0.001 | -14.204
-14 | -1.121 | 0.05639 | -0.001 | -19.877
-13.5 | -1.136 | 0.04041 | -0.002 | -28.11
-13 | -1.14 | 0.03045 | -0.002 | -37.451
-12.5 | -1.132 | 0.02478 | -0.003 | -45.695
-12 | -1.113 | 0.02154 | -0.003 | -51.693
-11.5 | -1.087 | 0.01948 | -0.004 | -55.789
-11 | -1.054 | 0.01802 | -0.004 | -58.47
-10.5 | -1.016 | 0.01689 | -0.004 | -60.143
-10 | -0.974 | 0.01596 | -0.005 | -61.006
-9.5 | -0.929 | 0.01535 | -0.005 | -60.496
-9 | -0.881 | 0.0147 | -0.006 | -59.934
-8.5 | -0.831 | 0.01408 | -0.006 | -59.031
-8 | -0.779 | 0.01353 | -0.006 | -57.598
-7.5 | -0.726 | 0.01306 | -0.007 | -55.557
-7 | -0.67 | 0.01266 | -0.007 | -52.969
-6.5 | -0.614 | 0.01231 | -0.008 | -49.868
-6 | -0.556 | 0.01199 | -0.008 | -46.379
-5.5 | -0.497 | 0.0117 | -0.008 | -42.498
-5 | -0.438 | 0.01032 | -0.009 | -42.455
-4.5 | -0.378 | 0.01063 | -0.009 | -35.549
-4 | -0.317 | 0.01049 | -0.01 | -30.233
-3.5 | -0.256 | 0.01078 | -0.01 | -23.735
-3 | -0.194 | 0.00852 | -0.011 | -22.82
-2.5 | -0.132 | 0.0089 | -0.011 | -14.876
-2 | -0.07 | 0.00891 | -0.011 | -7.892
-1.5 | -0.008 | 0.00896 | -0.012 | -0.888
-1 | 0.054 | 0.00911 | -0.012 | 5.977
-0.5 | 0.117 | 0.00888 | -0.013 | 13.156
0 | 0.179 | 0.00914 | -0.013 | 19.59
0.5 | 0.241 | 0.0096 | -0.014 | 25.129
1 | 0.303 | 0.00919 | -0.014 | 32.989
1.5 | 0.365 | 0.00924 | -0.014 | 39.53
2 | 0.427 | 0.00932 | -0.015 | 45.821
2.5 | 0.488 | 0.00899 | -0.015 | 54.324
3 | 0.55 | 0.00914 | -0.016 | 60.117
3.5 | 0.611 | 0.00888 | -0.016 | 68.746
4 | 0.671 | 0.00906 | -0.017 | 74.073
4.5 | 0.732 | 0.0103 | -0.017 | 71.08
5 | 0.792 | 0.01059 | -0.017 | 74.795
5.5 | 0.851 | 0.01093 | -0.018 | 77.895
6 | 0.91 | 0.0113 | -0.018 | 80.517
6.5 | 0.968 | 0.01172 | -0.019 | 82.587
7 | 1.025 | 0.0122 | -0.019 | 83.985
7.5 | 1.081 | 0.01275 | -0.02 | 84.763
8 | 1.135 | 0.01337 | -0.02 | 84.886
8.5 | 1.188 | 0.01408 | -0.02 | 84.368
9 | 1.239 | 0.01489 | -0.021 | 83.18
9.5 | 1.287 | 0.01576 | -0.021 | 81.643
10 | 1.332 | 0.01693 | -0.021 | 78.687
10.5 | 1.374 | 0.01838 | -0.022 | 74.786
11 | 1.412 | 0.02017 | -0.022 | 70.004
11.5 | 1.446 | 0.02244 | -0.022 | 64.415
12 | 1.475 | 0.02523 | -0.022 | 58.474
12.5 | 1.5 | 0.02863 | -0.022 | 52.413
13 | 1.523 | 0.0325 | -0.022 | 46.845
13.5 | 1.543 | 0.03665 | -0.023 | 42.089
14 | 1.56 | 0.04134 | -0.023 | 37.746
14.5 | 1.575 | 0.0463 | -0.023 | 34.02
15 | 1.587 | 0.05158 | -0.023 | 30.772
15.5 | 1.597 | 0.05725 | -0.023 | 27.89
16 | 1.604 | 0.0632 | -0.023 | 25.373
16.5 | 1.608 | 0.06951 | -0.023 | 23.139
17 | 1.611 | 0.07599 | -0.023 | 21.198
17.5 | 1.611 | 0.08265 | -0.023 | 19.491
18 | 1.607 | 0.08975 | -0.023 | 17.907
18.5 | 1.6 | 0.09729 | -0.023 | 16.444
19 | 1.591 | 0.10465 | -0.023 | 15.201
19.5 | 1.579 | 0.1127 | -0.023 | 14.009
20 | 1.565 | 0.12049 | -0.023 | 12.99

## 36. Re 750k Mach 0.10 (2)
BIGFOIL.COM POLAR EXPORT
NACA24016.5
NACA24016.5 |  |  |  | Cl Max: | 1.403 | at alpha= | 16 | deg
XFOIL ncrit=9 |  |  |  | L/D Max: | 89.3567 | at alpha= | 9 | deg
Re: | 750000 |  |  | Cd Min: | 0.11036 | at alpha= | 20 | deg
Mach: | 0.1 |  |  | Cl=0 at alpha= | -1.311 | deg
|  |  |  | @ Cl=0.1, Cd= | 0.0073924
|  |  |  | @ Cl=0.4, Cd= | 0.008262
|  |  |  | @ Cl=0.6, Cd= | 0.0093855
alpha (deg) | Cl | Cd | Cm | Cl/Cd
-20 | -1.0705 | 0.09597 | -0.0487 | -11.1545
-19.5 | -1.0954 | 0.08512 | -0.0543 | -12.8689
-19 | -1.1148 | 0.07544 | -0.0591 | -14.7773
-18.5 | -1.127 | 0.06711 | -0.063 | -16.7933
-18 | -1.1378 | 0.05943 | -0.0661 | -19.1452
-17.5 | -1.1431 | 0.05283 | -0.0683 | -21.6373
-17 | -1.1455 | 0.04702 | -0.0696 | -24.362
-16.5 | -1.143 | 0.04212 | -0.07 | -27.1368
-16 | -1.14 | 0.03768 | -0.0694 | -30.2548
-15.5 | -1.1339 | 0.03391 | -0.0681 | -33.4385
-15 | -1.1198 | 0.03108 | -0.0663 | -36.0296
-14.5 | -1.1058 | 0.02851 | -0.0637 | -38.7864
-14 | -1.0881 | 0.02649 | -0.0606 | -41.0759
-13.5 | -1.0768 | 0.02432 | -0.0561 | -44.2763
-13 | -1.0646 | 0.02259 | -0.0509 | -47.127
-12.5 | -1.0495 | 0.02136 | -0.0452 | -49.1339
-12 | -1.036 | 0.02043 | -0.0387 | -50.7097
-11.5 | -1.0333 | 0.01956 | -0.0298 | -52.8272
-11 | -1.0277 | 0.01866 | -0.0214 | -55.075
-10.5 | -0.9627 | 0.01774 | -0.0241 | -54.2672
-10 | -0.9037 | 0.01666 | -0.0255 | -54.2437
-9.5 | -0.8361 | 0.0158 | -0.0283 | -52.9177
-9 | -0.7751 | 0.01476 | -0.0299 | -52.5136
-8.5 | -0.7058 | 0.01397 | -0.0327 | -50.5225
-8 | -0.6432 | 0.01306 | -0.0343 | -49.2496
-7.5 | -0.5698 | 0.01219 | -0.038 | -46.7432
-7 | -0.5021 | 0.01145 | -0.0405 | -43.8515
-6.5 | -0.4423 | 0.01086 | -0.0411 | -40.7274
-6 | -0.3886 | 0.0104 | -0.0404 | -37.3654
-5.5 | -0.3419 | 0.01004 | -0.0382 | -34.0538
-5 | -0.2975 | 0.00974 | -0.0354 | -30.5441
-4.5 | -0.255 | 0.00943 | -0.0323 | -27.0414
-4 | -0.2151 | 0.00903 | -0.0288 | -23.8206
-3.5 | -0.1828 | 0.00824 | -0.024 | -22.1845
-3 | -0.1469 | 0.00773 | -0.0197 | -19.0039
-2.5 | -0.1053 | 0.00752 | -0.0164 | -14.0027
-1.5 | -0.0169 | 0.00737 | -0.0107 | -2.2931
-1 | 0.0278 | 0.00736 | -0.0079 | 3.7772
-0.5 | 0.0717 | 0.00737 | -0.005 | 9.7286
0.5 | 0.1601 | 0.00744 | 0.0009 | 21.5188
1 | 0.2074 | 0.00754 | 0.0032 | 27.5066
1.5 | 0.256 | 0.00767 | 0.0051 | 33.3768
2 | 0.3057 | 0.00785 | 0.0069 | 38.9427
2.5 | 0.3587 | 0.00806 | 0.0079 | 44.5037
3 | 0.4139 | 0.00833 | 0.0084 | 49.6879
3.5 | 0.4725 | 0.00867 | 0.0081 | 54.4983
4 | 0.5403 | 0.00903 | 0.0058 | 59.8339
4.5 | 0.6058 | 0.00942 | 0.0039 | 64.31
5 | 0.6799 | 0.0099 | 0.0002 | 68.6768
5.5 | 0.7424 | 0.01034 | -0.0011 | 71.7988
6 | 0.817 | 0.01078 | -0.005 | 75.7885
6.5 | 0.884 | 0.01126 | -0.0074 | 78.508
7 | 0.95 | 0.01178 | -0.0097 | 80.6452
7.5 | 1.0214 | 0.01219 | -0.0132 | 83.79
8 | 1.0856 | 0.01267 | -0.0152 | 85.6827
8.5 | 1.1549 | 0.01315 | -0.0184 | 87.8251
9 | 1.2224 | 0.01368 | -0.0213 | 89.3567
9.5 | 1.2391 | 0.01414 | -0.0141 | 87.6308
10 | 1.2445 | 0.01447 | -0.0045 | 86.0055
10.5 | 1.2542 | 0.01504 | 0.0039 | 83.391
11 | 1.2713 | 0.01574 | 0.0106 | 80.7687
11.5 | 1.2922 | 0.01656 | 0.0162 | 78.0314
12 | 1.3127 | 0.0176 | 0.0213 | 74.5852
12.5 | 1.3323 | 0.01889 | 0.026 | 70.5294
13 | 1.3503 | 0.02049 | 0.0303 | 65.9004
13.5 | 1.3672 | 0.02238 | 0.034 | 61.0903
14 | 1.3833 | 0.02458 | 0.037 | 56.2775
14.5 | 1.3952 | 0.02735 | 0.0396 | 51.0128
15 | 1.4027 | 0.03077 | 0.0416 | 45.5866
15.5 | 1.4029 | 0.0352 | 0.0429 | 39.8551
16 | 1.403 | 0.04006 | 0.0433 | 35.0225
16.5 | 1.3957 | 0.04604 | 0.0428 | 30.3149
17 | 1.3784 | 0.05354 | 0.0415 | 25.7452
17.5 | 1.3611 | 0.06142 | 0.0396 | 22.1605
18 | 1.3337 | 0.07088 | 0.0367 | 18.8163
18.5 | 1.305 | 0.08081 | 0.0333 | 16.149
19 | 1.2801 | 0.09055 | 0.0298 | 14.1369
19.5 | 1.2476 | 0.10157 | 0.0254 | 12.2832
20 | 1.2324 | 0.11036 | 0.0218 | 11.1671

## 37. Re 750k Mach 0.25 (1)
BIGFOIL.COM POLAR EXPORT
NACA24016.5
NACA24016.5 |  |  |  | Cl Max: | 1.538 | at alpha= | 15 | deg
JavaFoil+Calcfoil stall+Eppler ext transition |  |  |  | L/D Max: | 82.445 | at alpha= | 7.5 | deg
Re: | 750000 |  |  | Cd Min: | 0.0087 | at alpha= | -2.5 | deg
Mach: | 0.25 |  |  | Cl=0 at alpha= | -1.4375 | deg
|  |  |  | @ Cl=0.1, Cd= | 0.009115
|  |  |  | @ Cl=0.4, Cd= | 0.0093513
|  |  |  | @ Cl=0.6, Cd= | 0.0095986
alpha (deg) | Cl | Cd | Cm | Cl/Cd
-17 | -0.984 | 0.13714 | 0 | -7.172
-16.5 | -1 | 0.12846 | 0 | -7.786
-16 | -1.013 | 0.12043 | 0 | -8.407
-15.5 | -1.019 | 0.11257 | 0 | -9.055
-15 | -1.022 | 0.1048 | -0.001 | -9.752
-14.5 | -1.021 | 0.09726 | -0.001 | -10.502
-14 | -1.018 | 0.08948 | -0.001 | -11.377
-13.5 | -1.013 | 0.08112 | -0.001 | -12.482
-13 | -1.015 | 0.06818 | -0.002 | -14.882
-12.5 | -1.053 | 0.04257 | -0.003 | -24.734
-12 | -1.071 | 0.02923 | -0.003 | -36.625
-11.5 | -1.066 | 0.02334 | -0.004 | -45.669
-11 | -1.046 | 0.02033 | -0.004 | -51.477
-10.5 | -1.017 | 0.01849 | -0.004 | -54.99
-10 | -0.98 | 0.01716 | -0.005 | -57.123
-9.5 | -0.939 | 0.01614 | -0.005 | -58.162
-9 | -0.894 | 0.01532 | -0.006 | -58.34
-8.5 | -0.845 | 0.01478 | -0.006 | -57.184
-8 | -0.794 | 0.01413 | -0.007 | -56.215
-7.5 | -0.741 | 0.01359 | -0.007 | -54.487
-7 | -0.685 | 0.01312 | -0.007 | -52.229
-6.5 | -0.628 | 0.01269 | -0.008 | -49.495
-6 | -0.57 | 0.01235 | -0.008 | -46.116
-5.5 | -0.51 | 0.01203 | -0.009 | -42.387
-5 | -0.449 | 0.01174 | -0.009 | -38.246
-4.5 | -0.388 | 0.01009 | -0.01 | -38.395
-4 | -0.325 | 0.01037 | -0.01 | -31.379
-3.5 | -0.263 | 0.01017 | -0.01 | -25.821
-3 | -0.2 | 0.00872 | -0.011 | -22.901
-2.5 | -0.136 | 0.0087 | -0.011 | -15.639
-2 | -0.072 | 0.00874 | -0.012 | -8.258
-1.5 | -0.008 | 0.00918 | -0.012 | -0.89
-1 | 0.056 | 0.00895 | -0.013 | 6.254
-0.5 | 0.12 | 0.00919 | -0.013 | 13.055
0 | 0.184 | 0.00938 | -0.014 | 19.596
0.5 | 0.248 | 0.009 | -0.014 | 27.51
1 | 0.311 | 0.00943 | -0.014 | 33.014
1.5 | 0.375 | 0.00951 | -0.015 | 39.442
2 | 0.438 | 0.00911 | -0.015 | 48.092
2.5 | 0.501 | 0.0092 | -0.016 | 54.499
3 | 0.564 | 0.00893 | -0.016 | 63.176
3.5 | 0.627 | 0.0101 | -0.017 | 62.059
4 | 0.689 | 0.01032 | -0.017 | 66.764
4.5 | 0.751 | 0.01061 | -0.018 | 70.771
5 | 0.812 | 0.01093 | -0.018 | 74.273
5.5 | 0.873 | 0.0113 | -0.018 | 77.241
6 | 0.932 | 0.01173 | -0.019 | 79.484
6.5 | 0.991 | 0.01223 | -0.019 | 81.082
7 | 1.049 | 0.01277 | -0.02 | 82.128
7.5 | 1.105 | 0.01341 | -0.02 | 82.445
8 | 1.16 | 0.01413 | -0.02 | 82.092
8.5 | 1.212 | 0.01486 | -0.021 | 81.557
9 | 1.262 | 0.01587 | -0.021 | 79.504
9.5 | 1.308 | 0.0171 | -0.021 | 76.501
10 | 1.351 | 0.01862 | -0.022 | 72.537
10.5 | 1.389 | 0.02055 | -0.022 | 67.587
11 | 1.422 | 0.02307 | -0.022 | 61.635
11.5 | 1.449 | 0.02621 | -0.022 | 55.301
12 | 1.473 | 0.03001 | -0.022 | 49.083
12.5 | 1.492 | 0.03445 | -0.023 | 43.307
13 | 1.508 | 0.03932 | -0.023 | 38.341
13.5 | 1.521 | 0.04462 | -0.023 | 34.082
14 | 1.531 | 0.05029 | -0.023 | 30.439
14.5 | 1.536 | 0.05648 | -0.023 | 27.205
15 | 1.538 | 0.06299 | -0.023 | 24.415
15.5 | 1.536 | 0.06977 | -0.023 | 22.011
16 | 1.529 | 0.07706 | -0.023 | 19.845
16.5 | 1.519 | 0.08472 | -0.023 | 17.929
17 | 1.504 | 0.09282 | -0.023 | 16.208
17.5 | 1.486 | 0.10122 | -0.023 | 14.68
18 | 1.461 | 0.11007 | -0.023 | 13.274
18.5 | 1.431 | 0.11896 | -0.023 | 12.033
19 | 1.397 | 0.12861 | -0.023 | 10.864
19.5 | 1.358 | 0.13908 | -0.023 | 9.766
20 | 1.315 | 0.15044 | -0.023 | 8.741

## 38. Re 750k Mach 0.25 (2)
BIGFOIL.COM POLAR EXPORT
NACA24016.5
NACA24016.5 |  |  |  | Cl Max: | 1.3608 | at alpha= | 14.5 | deg
XFOIL ncrit=9 |  |  |  | L/D Max: | 85.1148 | at alpha= | 8.5 | deg
Re: | 750000 |  |  | Cd Min: | 0.20928 | at alpha= | -20 | deg
Mach: | 0.25 |  |  | Cl=0 at alpha= | -1.3009 | deg
|  |  |  | @ Cl=0.1, Cd= | 0.007586
|  |  |  | @ Cl=0.4, Cd= | 0.008435
|  |  |  | @ Cl=0.6, Cd= | 0.0095929
alpha (deg) | Cl | Cd | Cm | Cl/Cd
-20 | -0.598 | 0.20928 | 0.0083 | -2.8574
-19.5 | -0.5759 | 0.20531 | 0.0065 | -2.805
-19 | -0.5583 | 0.19995 | 0.0037 | -2.7922
-18 | -0.8944 | 0.10443 | -0.0455 | -8.5646
-17.5 | -0.9546 | 0.0868 | -0.0559 | -10.9977
-17 | -0.9953 | 0.07348 | -0.0634 | -13.5452
-16.5 | -1.0233 | 0.06287 | -0.0686 | -16.2764
-16 | -1.0414 | 0.05426 | -0.0722 | -19.1928
-15.5 | -1.0517 | 0.04723 | -0.0741 | -22.2676
-15 | -1.0592 | 0.0413 | -0.0744 | -25.6465
-14.5 | -1.0571 | 0.03669 | -0.0736 | -28.8117
-14 | -1.0487 | 0.03307 | -0.0717 | -31.7115
-13.5 | -1.0401 | 0.02984 | -0.0688 | -34.8559
-13 | -1.0279 | 0.02727 | -0.0649 | -37.6934
-12.5 | -1.0223 | 0.02471 | -0.0595 | -41.3719
-12 | -1.0095 | 0.02307 | -0.0536 | -43.7581
-11.5 | -1.0001 | 0.0217 | -0.0465 | -46.0876
-11 | -0.9959 | 0.02067 | -0.0377 | -48.1809
-10.5 | -0.9746 | 0.01928 | -0.0323 | -50.5498
-10 | -0.9072 | 0.0181 | -0.0347 | -50.1215
-9.5 | -0.8475 | 0.01681 | -0.0356 | -50.4164
-9 | -0.7748 | 0.01579 | -0.0386 | -49.069
-8.5 | -0.7164 | 0.01467 | -0.0388 | -48.8344
-8 | -0.6518 | 0.01365 | -0.04 | -47.7509
-7.5 | -0.5741 | 0.01271 | -0.0438 | -45.1692
-6.5 | -0.4427 | 0.01123 | -0.0464 | -39.4212
-6 | -0.3895 | 0.01073 | -0.045 | -36.3001
-5.5 | -0.3433 | 0.01035 | -0.0421 | -33.1691
-5 | -0.3005 | 0.01001 | -0.0385 | -30.02
-4.5 | -0.2576 | 0.00973 | -0.0349 | -26.4748
-4 | -0.2165 | 0.0094 | -0.0311 | -23.0319
-3.5 | -0.1795 | 0.00883 | -0.0266 | -20.3284
-3 | -0.1486 | 0.00802 | -0.0211 | -18.5287
-2.5 | -0.1074 | 0.00775 | -0.0173 | -13.8581
-2 | -0.0632 | 0.00763 | -0.014 | -8.2831
-1.5 | -0.0182 | 0.00757 | -0.0109 | -2.4042
-1 | 0.0275 | 0.00757 | -0.0079 | 3.6328
0 | 0.118 | 0.00759 | -0.0016 | 15.5468
0.5 | 0.1627 | 0.00764 | 0.0017 | 21.2958
1 | 0.2097 | 0.00775 | 0.0044 | 27.0581
1.5 | 0.2591 | 0.00788 | 0.0067 | 32.8807
2 | 0.3095 | 0.00805 | 0.0088 | 38.4472
2.5 | 0.3614 | 0.00827 | 0.0105 | 43.7001
3 | 0.4199 | 0.00852 | 0.0108 | 49.284
3.5 | 0.4826 | 0.00884 | 0.0102 | 54.5928
4 | 0.5494 | 0.00925 | 0.0087 | 59.3946
4.5 | 0.6158 | 0.0097 | 0.0072 | 63.4845
5 | 0.6944 | 0.01016 | 0.0031 | 68.3465
5.5 | 0.7593 | 0.01065 | 0.002 | 71.2958
6 | 0.8354 | 0.01123 | -0.0016 | 74.39
6.5 | 0.9022 | 0.0117 | -0.0032 | 77.1111
7 | 0.9764 | 0.0122 | -0.0064 | 80.0328
7.5 | 1.0481 | 0.01275 | -0.0092 | 82.2039
8 | 1.1153 | 0.01335 | -0.0111 | 83.5431
8.5 | 1.1865 | 0.01394 | -0.0139 | 85.1148
9 | 1.22 | 0.01436 | -0.0093 | 84.9582
9.5 | 1.224 | 0.01478 | 0.001 | 82.8146
10 | 1.2334 | 0.01548 | 0.0097 | 79.677
10.5 | 1.2527 | 0.01625 | 0.0165 | 77.0892
11 | 1.2729 | 0.01725 | 0.0225 | 73.7913
11.5 | 1.2923 | 0.01853 | 0.0281 | 69.741
12 | 1.3106 | 0.02014 | 0.0331 | 65.0745
12.5 | 1.3267 | 0.02217 | 0.0374 | 59.8421
13 | 1.3405 | 0.02466 | 0.0411 | 54.3593
13.5 | 1.3532 | 0.02759 | 0.044 | 49.0468
14 | 1.3603 | 0.03131 | 0.0461 | 43.4462
14.5 | 1.3608 | 0.03599 | 0.0473 | 37.8105
15 | 1.3515 | 0.04205 | 0.0475 | 32.1403
15.5 | 1.342 | 0.04857 | 0.0468 | 27.6302
16 | 1.3217 | 0.0566 | 0.0452 | 23.3516
16.5 | 1.2973 | 0.06546 | 0.0428 | 19.8182
17 | 1.2683 | 0.0752 | 0.0397 | 16.8657
17.5 | 1.2429 | 0.08477 | 0.0364 | 14.662
18 | 1.2138 | 0.09508 | 0.0325 | 12.7661
18.5 | 1.1952 | 0.10431 | 0.0288 | 11.4582
19.5 | 1.1606 | 0.12294 | 0.0206 | 9.4404

## 39. Re 750k Mach 0.50 (1)
BIGFOIL.COM POLAR EXPORT
NACA24016.5
NACA24016.5 |  |  |  | Cl Max: | 1.334 | at alpha= | 10 | deg
JavaFoil+Calcfoil stall+Eppler ext transition |  |  |  | L/D Max: | 72.978 | at alpha= | 6 | deg
Re: | 750000 |  |  | Cd Min: | 0.00851 | at alpha= | -2 | deg
Mach: | 0.5 |  |  | Cl=0 at alpha= | -1.4366 | deg
|  |  |  | @ Cl=0.1, Cd= | 0.0090969
|  |  |  | @ Cl=0.4, Cd= | 0.010123
|  |  |  | @ Cl=0.6, Cd= | 0.010728
alpha (deg) | Cl | Cd | Cm | Cl/Cd
-20 | -1.03 | 0.22105 | 0.002 | -4.66
-19.5 | -1.002 | 0.21198 | 0.001 | -4.727
-19 | -0.975 | 0.21096 | 0.001 | -4.622
-18.5 | -0.948 | 0.20657 | 0.001 | -4.591
-18 | -0.92 | 0.19415 | 0.001 | -4.739
-17.5 | -0.893 | 0.1884 | 0 | -4.741
-17 | -0.865 | 0.18668 | 0 | -4.634
-16.5 | -0.838 | 0.17607 | 0 | -4.76
-16 | -0.811 | 0.17169 | 0 | -4.724
-15.5 | -0.783 | 0.16779 | 0 | -4.665
-15 | -0.756 | 0.16347 | -0.001 | -4.622
-14.5 | -0.727 | 0.15485 | -0.001 | -4.697
-14 | -0.7 | 0.15212 | -0.001 | -4.602
-13.5 | -0.672 | 0.14073 | -0.001 | -4.775
-13 | -0.645 | 0.13704 | -0.001 | -4.704
-12.5 | -0.616 | 0.13609 | -0.002 | -4.53
-12 | -0.588 | 0.12695 | -0.002 | -4.635
-11.5 | -0.561 | 0.11753 | -0.002 | -4.773
-11 | -0.533 | 0.11336 | -0.002 | -4.702
-10.5 | -0.505 | 0.08708 | -0.002 | -5.8
-10 | -0.477 | 0.08718 | -0.002 | -5.471
-9.5 | -0.7 | 0.06731 | -0.003 | -10.408
-9 | -0.732 | 0.05634 | -0.004 | -12.989
-8.5 | -0.834 | 0.0214 | -0.007 | -38.956
-8 | -0.821 | 0.01806 | -0.007 | -45.471
-7.5 | -0.783 | 0.01657 | -0.008 | -47.276
-7 | -0.736 | 0.01549 | -0.008 | -47.502
-6.5 | -0.681 | 0.01464 | -0.009 | -46.548
-6 | -0.623 | 0.01392 | -0.009 | -44.719
-5.5 | -0.56 | 0.01338 | -0.01 | -41.874
-5 | -0.496 | 0.01291 | -0.01 | -38.377
-4.5 | -0.429 | 0.01252 | -0.011 | -34.268
-4 | -0.361 | 0.01187 | -0.011 | -30.413
-3.5 | -0.292 | 0.01159 | -0.012 | -25.187
-3 | -0.222 | 0.01129 | -0.012 | -19.656
-2.5 | -0.152 | 0.00881 | -0.013 | -17.199
-2 | -0.081 | 0.00851 | -0.013 | -9.464
-1.5 | -0.009 | 0.00864 | -0.014 | -1.055
-1 | 0.062 | 0.00925 | -0.014 | 6.748
-0.5 | 0.134 | 0.00896 | -0.015 | 14.939
0 | 0.205 | 0.00903 | -0.015 | 22.698
0.5 | 0.276 | 0.00869 | -0.016 | 31.754
1 | 0.347 | 0.01004 | -0.016 | 34.555
1.5 | 0.417 | 0.01015 | -0.017 | 41.106
2 | 0.488 | 0.01035 | -0.017 | 47.115
2.5 | 0.557 | 0.01055 | -0.018 | 52.856
3 | 0.627 | 0.01084 | -0.018 | 57.837
3.5 | 0.696 | 0.01117 | -0.019 | 62.279
4 | 0.764 | 0.01157 | -0.019 | 65.969
4.5 | 0.831 | 0.01205 | -0.019 | 68.921
5 | 0.897 | 0.0126 | -0.02 | 71.188
5.5 | 0.961 | 0.01326 | -0.02 | 72.476
6 | 1.024 | 0.01403 | -0.021 | 72.978
6.5 | 1.084 | 0.01497 | -0.021 | 72.459
7 | 1.141 | 0.0161 | -0.022 | 70.885
7.5 | 1.194 | 0.01753 | -0.022 | 68.117
8 | 1.241 | 0.01938 | -0.022 | 64.043
8.5 | 1.281 | 0.02188 | -0.023 | 58.526
9 | 1.311 | 0.0254 | -0.023 | 51.598
9.5 | 1.329 | 0.0304 | -0.023 | 43.723
10 | 1.334 | 0.03708 | -0.022 | 35.984
10.5 | 1.326 | 0.04562 | -0.022 | 29.064
11 | 1.297 | 0.05567 | -0.022 | 23.302
11.5 | 1.23 | 0.06812 | -0.022 | 18.049
12 | 0.999 | 0.08894 | -0.021 | 11.23
12.5 | 0.777 | 0.12527 | -0.012 | 6.2
13 | 0.806 | 0.13832 | -0.013 | 5.825
13.5 | 0.834 | 0.14211 | -0.014 | 5.869
14 | 0.863 | 0.15332 | -0.015 | 5.627
14.5 | 0.892 | 0.16269 | -0.016 | 5.48
15 | 0.92 | 0.16852 | -0.016 | 5.461

## 40. Re 750k Mach 0.50 (2)
BIGFOIL.COM POLAR EXPORT
NACA24016.5
NACA24016.5 |  |  |  | Cl Max: | 1.2245 | at alpha= | 11 | deg
XFOIL ncrit=9 |  |  |  | L/D Max: | 70.3591 | at alpha= | 7.5 | deg
Re: | 750000 |  |  | Cd Min: | 0.14084 | at alpha= | -14.5 | deg
Mach: | 0.5 |  |  | Cl=0 at alpha= | -1.2571 | deg
|  |  |  | @ Cl=0.1, Cd= | 0.0084711
|  |  |  | @ Cl=0.4, Cd= | 0.009191
|  |  |  | @ Cl=0.6, Cd= | 0.010534
alpha (deg) | Cl | Cd | Cm | Cl/Cd
-14.5 | -0.4686 | 0.14084 | -0.0289 | -3.3272
-14 | -0.4547 | 0.1345 | -0.0312 | -3.3807
-13.5 | -0.4605 | 0.12402 | -0.0355 | -3.7131
-13 | -0.5103 | 0.10636 | -0.0441 | -4.7979
-12.5 | -0.5286 | 0.09569 | -0.0488 | -5.5241
-12 | -0.6233 | 0.07371 | -0.0614 | -8.4561
-11.5 | -0.6852 | 0.05836 | -0.0709 | -11.7409
-11 | -0.7341 | 0.04705 | -0.0759 | -15.6026
-10.5 | -0.7763 | 0.03848 | -0.0764 | -20.1741
-10 | -0.8022 | 0.03312 | -0.0721 | -24.221
-9.5 | -0.8115 | 0.02867 | -0.0677 | -28.3048
-9 | -0.7717 | 0.02352 | -0.0694 | -32.8104
-8.5 | -0.7113 | 0.0202 | -0.0706 | -35.2129
-8 | -0.6477 | 0.01772 | -0.0703 | -36.5519
-7.5 | -0.5706 | 0.01572 | -0.0719 | -36.2977
-7 | -0.4845 | 0.01405 | -0.0751 | -34.484
-6.5 | -0.4113 | 0.01284 | -0.0755 | -32.0327
-6 | -0.3672 | 0.01211 | -0.0701 | -30.322
-5.5 | -0.3317 | 0.01159 | -0.0629 | -28.6195
-5 | -0.2975 | 0.01123 | -0.0553 | -26.4915
-4.5 | -0.2614 | 0.01093 | -0.0482 | -23.9158
-4 | -0.2199 | 0.01065 | -0.0421 | -20.6479
-3.5 | -0.177 | 0.01034 | -0.0365 | -17.118
-3 | -0.1358 | 0.00994 | -0.0308 | -13.662
-2.5 | -0.109 | 0.00897 | -0.0228 | -12.1516
-2 | -0.0704 | 0.00859 | -0.0166 | -8.1956
-1.5 | -0.024 | 0.00847 | -0.0117 | -2.8335
-1 | 0.0254 | 0.00845 | -0.0074 | 3.0059
-0.5 | 0.0728 | 0.00846 | -0.0028 | 8.6052
0 | 0.122 | 0.00848 | 0.0015 | 14.3868
0.5 | 0.1709 | 0.00853 | 0.0059 | 20.0352
1 | 0.2189 | 0.00859 | 0.0106 | 25.4831
1.5 | 0.2692 | 0.00874 | 0.0147 | 30.8009
2 | 0.3206 | 0.00888 | 0.0186 | 36.1036
2.5 | 0.373 | 0.00905 | 0.0224 | 41.2155
3 | 0.4266 | 0.00933 | 0.0259 | 45.7235
3.5 | 0.4887 | 0.00972 | 0.0278 | 50.2778
4.5 | 0.6501 | 0.0109 | 0.024 | 59.6422
5 | 0.7382 | 0.01168 | 0.0207 | 63.2021
5.5 | 0.8181 | 0.01237 | 0.0193 | 66.1358
6 | 0.893 | 0.01315 | 0.0189 | 67.9087
6.5 | 0.9789 | 0.01402 | 0.0162 | 69.8217
7 | 1.0553 | 0.01503 | 0.0153 | 70.2129
7.5 | 1.1363 | 0.01615 | 0.0134 | 70.3591
8 | 1.1557 | 0.01708 | 0.0219 | 67.6639
8.5 | 1.1672 | 0.01834 | 0.031 | 63.6423
9 | 1.1797 | 0.02013 | 0.039 | 58.6041
9.5 | 1.1982 | 0.02225 | 0.0452 | 53.8517
10 | 1.2135 | 0.02504 | 0.0505 | 48.4625
10.5 | 1.223 | 0.02871 | 0.0545 | 42.5984
11 | 1.2245 | 0.03348 | 0.0572 | 36.5741
11.5 | 1.219 | 0.03927 | 0.0586 | 31.0415
12 | 1.2075 | 0.04592 | 0.059 | 26.2957
12.5 | 1.1847 | 0.05383 | 0.0581 | 22.0082
13 | 1.1572 | 0.06249 | 0.0562 | 18.5182
13.5 | 1.1322 | 0.07126 | 0.0539 | 15.8883
14 | 1.1036 | 0.08072 | 0.0507 | 13.672
14.5 | 1.0818 | 0.08989 | 0.0474 | 12.0347
15 | 1.0596 | 0.0994 | 0.0436 | 10.66
15.5 | 1.0411 | 0.10884 | 0.0395 | 9.5654
16 | 1.0248 | 0.11838 | 0.0351 | 8.6569

## 41. Re 1M Mach 0.00 (1)
BIGFOIL.COM POLAR EXPORT
NACA24016.5
NACA24016.5 |  |  |  | Cl Max: | 1.636 | at alpha= | 17.5 | deg
JavaFoil+Calcfoil stall+Eppler ext transition |  |  |  | L/D Max: | 91.055 | at alpha= | 8 | deg
Re: | 1000000 |  |  | Cd Min: | 0.00851 | at alpha= | -2 | deg
Mach: | 0 |  |  | Cl=0 at alpha= | -1.4355 | deg
|  |  |  | @ Cl=0.1, Cd= | 0.0090407
|  |  |  | @ Cl=0.4, Cd= | 0.0088932
|  |  |  | @ Cl=0.6, Cd= | 0.0089685
alpha (deg) | Cl | Cd | Cm | Cl/Cd
-19 | -1.151 | 0.14157 | 0.001 | -8.13
-18.5 | -1.154 | 0.13382 | 0.001 | -8.622
-18 | -1.155 | 0.1261 | 0.001 | -9.161
-17.5 | -1.155 | 0.1183 | 0 | -9.763
-17 | -1.153 | 0.11023 | 0 | -10.461
-16.5 | -1.15 | 0.10195 | 0 | -11.285
-16 | -1.148 | 0.09245 | 0 | -12.419
-15.5 | -1.153 | 0.07818 | -0.001 | -14.749
-15 | -1.169 | 0.05952 | -0.001 | -19.644
-14.5 | -1.18 | 0.0454 | -0.001 | -25.985
-14 | -1.185 | 0.0349 | -0.002 | -33.955
-13.5 | -1.182 | 0.02792 | -0.002 | -42.355
-13 | -1.171 | 0.02356 | -0.002 | -49.7
-12.5 | -1.151 | 0.02083 | -0.003 | -55.246
-12 | -1.125 | 0.01906 | -0.003 | -59.014
-11.5 | -1.093 | 0.01765 | -0.004 | -61.943
-11 | -1.057 | 0.01659 | -0.004 | -63.736
-10.5 | -1.017 | 0.01567 | -0.004 | -64.911
-10 | -0.974 | 0.01492 | -0.005 | -65.272
-9.5 | -0.928 | 0.01426 | -0.005 | -65.094
-9 | -0.88 | 0.01369 | -0.006 | -64.263
-8.5 | -0.829 | 0.01314 | -0.006 | -63.145
-8 | -0.777 | 0.01267 | -0.006 | -61.358
-7.5 | -0.723 | 0.01226 | -0.007 | -59.001
-7 | -0.668 | 0.01188 | -0.007 | -56.247
-6.5 | -0.612 | 0.01158 | -0.008 | -52.789
-6 | -0.554 | 0.01132 | -0.008 | -48.944
-5.5 | -0.495 | 0.00993 | -0.008 | -49.874
-5 | -0.436 | 0.0102 | -0.009 | -42.76
-4.5 | -0.376 | 0.01004 | -0.009 | -37.481
-4 | -0.316 | 0.01039 | -0.01 | -30.365
-3.5 | -0.255 | 0.01023 | -0.01 | -24.904
-3 | -0.193 | 0.00889 | -0.011 | -21.768
-2.5 | -0.132 | 0.0089 | -0.011 | -14.803
-2 | -0.07 | 0.00851 | -0.011 | -8.222
-1.5 | -0.008 | 0.00856 | -0.012 | -0.924
-1 | 0.054 | 0.00864 | -0.012 | 6.271
-0.5 | 0.116 | 0.00918 | -0.013 | 12.672
0 | 0.178 | 0.00892 | -0.013 | 19.966
0.5 | 0.24 | 0.009 | -0.014 | 26.665
1 | 0.302 | 0.00906 | -0.014 | 33.303
1.5 | 0.363 | 0.00912 | -0.014 | 39.856
2 | 0.425 | 0.00874 | -0.015 | 48.633
2.5 | 0.486 | 0.00884 | -0.015 | 54.976
3 | 0.547 | 0.00929 | -0.016 | 58.902
3.5 | 0.608 | 0.00892 | -0.016 | 68.137
4 | 0.669 | 0.0091 | -0.017 | 73.505
4.5 | 0.729 | 0.00883 | -0.017 | 82.525
5 | 0.789 | 0.01004 | -0.017 | 78.555
5.5 | 0.848 | 0.0103 | -0.018 | 82.29
6 | 0.907 | 0.01063 | -0.018 | 85.289
6.5 | 0.965 | 0.01101 | -0.019 | 87.588
7 | 1.022 | 0.01142 | -0.019 | 89.431
7.5 | 1.078 | 0.0119 | -0.019 | 90.565
8 | 1.132 | 0.01244 | -0.02 | 91.055
8.5 | 1.186 | 0.01306 | -0.02 | 90.781
9 | 1.237 | 0.01376 | -0.021 | 89.881
9.5 | 1.286 | 0.01449 | -0.021 | 88.74
10 | 1.333 | 0.0155 | -0.021 | 85.986
10.5 | 1.376 | 0.01671 | -0.022 | 82.346
11 | 1.416 | 0.01821 | -0.022 | 77.728
11.5 | 1.451 | 0.02013 | -0.022 | 72.107
12 | 1.483 | 0.02245 | -0.022 | 66.06
12.5 | 1.51 | 0.02529 | -0.023 | 59.704
13 | 1.534 | 0.02857 | -0.023 | 53.705
13.5 | 1.555 | 0.03227 | -0.023 | 48.201
14 | 1.574 | 0.03641 | -0.023 | 43.238
14.5 | 1.59 | 0.04088 | -0.023 | 38.904
15 | 1.603 | 0.04563 | -0.023 | 35.142
15.5 | 1.614 | 0.05085 | -0.023 | 31.742
16 | 1.623 | 0.05621 | -0.023 | 28.878
16.5 | 1.629 | 0.06207 | -0.023 | 26.25
17 | 1.634 | 0.06799 | -0.023 | 24.029
17.5 | 1.636 | 0.07435 | -0.023 | 21.999
18 | 1.634 | 0.08098 | -0.024 | 20.174
18.5 | 1.629 | 0.08781 | -0.024 | 18.554
19 | 1.622 | 0.09499 | -0.024 | 17.079
19.5 | 1.614 | 0.10215 | -0.024 | 15.797
20 | 1.603 | 0.10967 | -0.024 | 14.614

## 42. Re 1M Mach 0.00 (2)
BIGFOIL.COM POLAR EXPORT
NACA24016.5
NACA24016.5 |  |  |  | Cl Max: | 1.4568 | at alpha= | 16.5 | deg
XFOIL ncrit=9 |  |  |  | L/D Max: | 96.196 | at alpha= | 9.5 | deg
Re: | 1000000 |  |  | Cd Min: | 0.09853 | at alpha= | 20 | deg
Mach: | 0 |  |  | Cl=0 at alpha= | -1.3308 | deg
|  |  |  | @ Cl=0.1, Cd= | 0.00697
|  |  |  | @ Cl=0.4, Cd= | 0.0075586
|  |  |  | @ Cl=0.6, Cd= | 0.0084779
alpha (deg) | Cl | Cd | Cm | Cl/Cd
-20 | -1.1824 | 0.07861 | -0.055 | -15.0413
-19.5 | -1.2023 | 0.06915 | -0.0594 | -17.3868
-19 | -1.2185 | 0.06066 | -0.063 | -20.0874
-18.5 | -1.2225 | 0.05408 | -0.0654 | -22.6054
-18 | -1.2248 | 0.04811 | -0.0671 | -25.4583
-17.5 | -1.22 | 0.04324 | -0.0679 | -28.2146
-17 | -1.2294 | 0.03749 | -0.0679 | -32.7927
-16.5 | -1.2235 | 0.03355 | -0.0671 | -36.468
-16 | -1.2099 | 0.03058 | -0.0656 | -39.5651
-15.5 | -1.1943 | 0.02803 | -0.0636 | -42.6079
-15 | -1.1746 | 0.02602 | -0.061 | -45.1422
-14.5 | -1.1573 | 0.0241 | -0.0576 | -48.0207
-14 | -1.1484 | 0.02205 | -0.0527 | -52.0816
-13.5 | -1.1313 | 0.02073 | -0.0478 | -54.5731
-13 | -1.115 | 0.01966 | -0.0421 | -56.7141
-12.5 | -1.1022 | 0.01881 | -0.0352 | -58.5965
-12 | -1.103 | 0.01804 | -0.0256 | -61.1419
-11.5 | -1.0655 | 0.01714 | -0.0232 | -62.1645
-11 | -1.001 | 0.01639 | -0.0258 | -61.0738
-10.5 | -0.9453 | 0.01539 | -0.0266 | -61.423
-10 | -0.8803 | 0.01462 | -0.0291 | -60.212
-9.5 | -0.8174 | 0.01373 | -0.031 | -59.5339
-9 | -0.755 | 0.01302 | -0.0326 | -57.9877
-8.5 | -0.6852 | 0.01217 | -0.0359 | -56.3024
-8 | -0.6226 | 0.01149 | -0.0375 | -54.1862
-7.5 | -0.5527 | 0.01088 | -0.0405 | -50.7996
-7 | -0.4874 | 0.01036 | -0.0425 | -47.0463
-6.5 | -0.4376 | 0.00994 | -0.0411 | -44.0241
-6 | -0.3915 | 0.00964 | -0.0389 | -40.612
-5.5 | -0.3476 | 0.00939 | -0.0361 | -37.0181
-5 | -0.305 | 0.00915 | -0.0331 | -33.3333
-4.5 | -0.262 | 0.00894 | -0.0302 | -29.3065
-4 | -0.2199 | 0.00868 | -0.0271 | -25.3341
-3.5 | -0.1809 | 0.00823 | -0.0236 | -21.9806
-3 | -0.1468 | 0.0075 | -0.0192 | -19.5733
-2.5 | -0.1051 | 0.0072 | -0.0161 | -14.5972
-2 | -0.0606 | 0.00708 | -0.0134 | -8.5593
-1.5 | -0.0157 | 0.00701 | -0.0109 | -2.2397
-1 | 0.0307 | 0.00698 | -0.0086 | 4.3983
-0.5 | 0.0764 | 0.00697 | -0.0061 | 10.9613
0 | 0.1214 | 0.00697 | -0.0035 | 17.4175
0.5 | 0.1658 | 0.00699 | -0.0008 | 23.7196
1 | 0.2114 | 0.00703 | 0.0018 | 30.0711
1.5 | 0.2594 | 0.00712 | 0.0038 | 36.4326
2 | 0.3076 | 0.00724 | 0.0057 | 42.4862
2.5 | 0.3571 | 0.00739 | 0.0074 | 48.3221
3 | 0.408 | 0.00759 | 0.0087 | 53.7549
3.5 | 0.4618 | 0.00777 | 0.0094 | 59.4337
4 | 0.5183 | 0.00803 | 0.0094 | 64.5455
4.5 | 0.584 | 0.0084 | 0.0074 | 69.5238
5 | 0.6538 | 0.00874 | 0.0045 | 74.8055
5.5 | 0.7179 | 0.00912 | 0.0027 | 78.7171
6.5 | 0.8574 | 0.01 | -0.0034 | 85.74
7 | 0.9153 | 0.01043 | -0.0039 | 87.7565
7.5 | 0.9864 | 0.01092 | -0.0075 | 90.3297
8 | 1.0537 | 0.01144 | -0.0103 | 92.1066
8.5 | 1.1164 | 0.01191 | -0.0122 | 93.7364
9 | 1.1817 | 0.01241 | -0.0147 | 95.2216
9.5 | 1.2467 | 0.01296 | -0.0173 | 96.196
10 | 1.2904 | 0.0135 | -0.0156 | 95.5852
10.5 | 1.29 | 0.01392 | -0.0051 | 92.6724
11 | 1.3022 | 0.01442 | 0.0028 | 90.3051
11.5 | 1.3194 | 0.01511 | 0.0094 | 87.3197
12 | 1.3384 | 0.01599 | 0.0151 | 83.7023
12.5 | 1.3578 | 0.01706 | 0.0203 | 79.5897
13.5 | 1.397 | 0.01984 | 0.0289 | 70.4133
14 | 1.415 | 0.02163 | 0.0324 | 65.4184
14.5 | 1.431 | 0.02378 | 0.0354 | 60.1766
15 | 1.4428 | 0.02648 | 0.0381 | 54.4864
15.5 | 1.4494 | 0.02988 | 0.0401 | 48.5074
16 | 1.4561 | 0.03363 | 0.0413 | 43.2977
16.5 | 1.4568 | 0.03828 | 0.0419 | 38.0564
17 | 1.4473 | 0.04434 | 0.0416 | 32.641
17.5 | 1.4395 | 0.05065 | 0.0406 | 28.4205
18 | 1.4174 | 0.05895 | 0.0387 | 24.0441
18.5 | 1.3956 | 0.06757 | 0.0362 | 20.6541
19 | 1.3665 | 0.07744 | 0.033 | 17.6459
19.5 | 1.3278 | 0.08898 | 0.0288 | 14.9225
20 | 1.3051 | 0.09853 | 0.0251 | 13.2457

## 43. Re 1M Mach 0.10 (1)
BIGFOIL.COM POLAR EXPORT
NACA24016.5
NACA24016.5 |  |  |  | Cl Max: | 1.62 | at alpha= | 17 | deg
JavaFoil+Calcfoil stall+Eppler ext transition |  |  |  | L/D Max: | 90.438 | at alpha= | 8 | deg
Re: | 1000000 |  |  | Cd Min: | 0.00853 | at alpha= | -2.5 | deg
Mach: | 0.1 |  |  | Cl=0 at alpha= | -1.4355 | deg
|  |  |  | @ Cl=0.1, Cd= | 0.0090743
|  |  |  | @ Cl=0.4, Cd= | 0.0089411
|  |  |  | @ Cl=0.6, Cd= | 0.008942
alpha (deg) | Cl | Cd | Cm | Cl/Cd
-18.5 | -1.128 | 0.13704 | 0.001 | -8.231
-18 | -1.132 | 0.12929 | 0.001 | -8.754
-17.5 | -1.134 | 0.12147 | 0 | -9.334
-17 | -1.134 | 0.11362 | 0 | -9.981
-16.5 | -1.133 | 0.10562 | 0 | -10.725
-16 | -1.13 | 0.09711 | 0 | -11.641
-15.5 | -1.129 | 0.08688 | 0 | -12.989
-15 | -1.143 | 0.06842 | -0.001 | -16.702
-14.5 | -1.159 | 0.05091 | -0.001 | -22.772
-14 | -1.168 | 0.03884 | -0.002 | -30.071
-13.5 | -1.17 | 0.03013 | -0.002 | -38.841
-13 | -1.163 | 0.0248 | -0.002 | -46.888
-12.5 | -1.147 | 0.02151 | -0.003 | -53.293
-12 | -1.122 | 0.0195 | -0.003 | -57.561
-11.5 | -1.093 | 0.01798 | -0.004 | -60.752
-11 | -1.058 | 0.01684 | -0.004 | -62.803
-10.5 | -1.019 | 0.01587 | -0.004 | -64.171
-10 | -0.976 | 0.01509 | -0.005 | -64.674
-9.5 | -0.93 | 0.0144 | -0.005 | -64.625
-9 | -0.882 | 0.01381 | -0.006 | -63.918
-8.5 | -0.832 | 0.01326 | -0.006 | -62.756
-8 | -0.78 | 0.01276 | -0.006 | -61.16
-7.5 | -0.726 | 0.01236 | -0.007 | -58.744
-7 | -0.671 | 0.01198 | -0.007 | -55.972
-6.5 | -0.614 | 0.01163 | -0.008 | -52.82
-6 | -0.556 | 0.01136 | -0.008 | -48.975
-5.5 | -0.498 | 0.00996 | -0.008 | -49.942
-5 | -0.438 | 0.01024 | -0.009 | -42.797
-4.5 | -0.378 | 0.01007 | -0.009 | -37.526
-4 | -0.317 | 0.01045 | -0.01 | -30.36
-3.5 | -0.256 | 0.01027 | -0.01 | -24.905
-3 | -0.194 | 0.00895 | -0.011 | -21.71
-2.5 | -0.132 | 0.00853 | -0.011 | -15.536
-2 | -0.07 | 0.00854 | -0.011 | -8.23
-1.5 | -0.008 | 0.00856 | -0.012 | -0.929
-1 | 0.054 | 0.00868 | -0.012 | 6.274
-0.5 | 0.117 | 0.00922 | -0.013 | 12.668
0 | 0.179 | 0.00898 | -0.013 | 19.945
0.5 | 0.241 | 0.00903 | -0.014 | 26.714
1 | 0.303 | 0.00909 | -0.014 | 33.358
1.5 | 0.365 | 0.00915 | -0.014 | 39.916
2 | 0.427 | 0.00878 | -0.015 | 48.652
2.5 | 0.489 | 0.00887 | -0.015 | 55.106
3 | 0.55 | 0.00886 | -0.016 | 62.034
3.5 | 0.611 | 0.00896 | -0.016 | 68.196
4 | 0.672 | 0.00914 | -0.017 | 73.525
4.5 | 0.732 | 0.0089 | -0.017 | 82.242
5 | 0.792 | 0.01009 | -0.018 | 78.542
5.5 | 0.852 | 0.01036 | -0.018 | 82.239
6 | 0.911 | 0.0107 | -0.018 | 85.124
6.5 | 0.969 | 0.01109 | -0.019 | 87.343
7 | 1.026 | 0.01151 | -0.019 | 89.143
7.5 | 1.082 | 0.012 | -0.02 | 90.191
8 | 1.137 | 0.01257 | -0.02 | 90.438
8.5 | 1.19 | 0.01319 | -0.02 | 90.214
9 | 1.242 | 0.01382 | -0.021 | 89.83
9.5 | 1.291 | 0.01468 | -0.021 | 87.883
10 | 1.337 | 0.01574 | -0.021 | 84.94
10.5 | 1.38 | 0.01702 | -0.022 | 81.069
11 | 1.418 | 0.0186 | -0.022 | 76.265
11.5 | 1.453 | 0.02061 | -0.022 | 70.507
12 | 1.484 | 0.02309 | -0.022 | 64.273
12.5 | 1.51 | 0.02611 | -0.023 | 57.829
13 | 1.533 | 0.02962 | -0.023 | 51.743
13.5 | 1.553 | 0.03347 | -0.023 | 46.401
14 | 1.571 | 0.03774 | -0.023 | 41.619
14.5 | 1.585 | 0.04242 | -0.023 | 37.376
15 | 1.597 | 0.04733 | -0.023 | 33.745
15.5 | 1.606 | 0.05271 | -0.023 | 30.479
16 | 1.613 | 0.0584 | -0.023 | 27.625
16.5 | 1.618 | 0.06443 | -0.023 | 25.107
17 | 1.62 | 0.07063 | -0.023 | 22.933
17.5 | 1.62 | 0.07706 | -0.023 | 21.018
18 | 1.615 | 0.08389 | -0.024 | 19.255
18.5 | 1.608 | 0.09115 | -0.024 | 17.639
19 | 1.598 | 0.09827 | -0.024 | 16.266
19.5 | 1.586 | 0.10608 | -0.024 | 14.95
20 | 1.572 | 0.11365 | -0.024 | 13.832

## 44. Re 1M Mach 0.10 (2)
BIGFOIL.COM POLAR EXPORT
NACA24016.5
NACA24016.5 |  |  |  | Cl Max: | 1.4456 | at alpha= | 16 | deg
XFOIL ncrit=9 |  |  |  | L/D Max: | 95.5412 | at alpha= | 9.5 | deg
Re: | 1000000 |  |  | Cd Min: | 0.10419 | at alpha= | 20 | deg
Mach: | 0.1 |  |  | Cl=0 at alpha= | -1.3308 | deg
|  |  |  | @ Cl=0.1, Cd= | 0.0070104
|  |  |  | @ Cl=0.4, Cd= | 0.0075747
|  |  |  | @ Cl=0.6, Cd= | 0.0084975
alpha (deg) | Cl | Cd | Cm | Cl/Cd
-20 | -1.1388 | 0.08718 | -0.0517 | -13.0626
-19.5 | -1.1655 | 0.07628 | -0.0572 | -15.2792
-19 | -1.188 | 0.06653 | -0.0617 | -17.8566
-18.5 | -1.1974 | 0.05893 | -0.0649 | -20.319
-18 | -1.2052 | 0.05196 | -0.0673 | -23.1948
-17.5 | -1.2045 | 0.04637 | -0.0686 | -25.9758
-17 | -1.2105 | 0.04059 | -0.0692 | -29.8226
-16.5 | -1.2112 | 0.03577 | -0.0688 | -33.8608
-16 | -1.2011 | 0.03228 | -0.0677 | -37.2088
-15.5 | -1.1873 | 0.02941 | -0.0658 | -40.3706
-15 | -1.1696 | 0.0271 | -0.0634 | -43.1587
-14.5 | -1.1513 | 0.02509 | -0.0603 | -45.8868
-14 | -1.1423 | 0.02287 | -0.0557 | -49.9475
-13.5 | -1.1275 | 0.02131 | -0.0507 | -52.9094
-13 | -1.1111 | 0.02013 | -0.0451 | -55.1962
-12.5 | -1.0981 | 0.01916 | -0.0384 | -57.3121
-12 | -1.0902 | 0.01846 | -0.0302 | -59.0574
-11.5 | -1.069 | 0.01742 | -0.0249 | -61.3662
-11 | -1.0049 | 0.0166 | -0.0272 | -60.5361
-10.5 | -0.9473 | 0.01563 | -0.0283 | -60.6078
-10 | -0.8839 | 0.01478 | -0.0303 | -59.8038
-9.5 | -0.819 | 0.0139 | -0.0325 | -58.9209
-9 | -0.7582 | 0.01313 | -0.0336 | -57.7456
-8.5 | -0.6879 | 0.01226 | -0.0368 | -56.1093
-8 | -0.6242 | 0.01159 | -0.0385 | -53.8568
-7.5 | -0.5532 | 0.01098 | -0.0416 | -50.3825
-7 | -0.489 | 0.01039 | -0.0433 | -47.0645
-6.5 | -0.4385 | 0.00998 | -0.0419 | -43.9379
-6 | -0.3926 | 0.00967 | -0.0395 | -40.5998
-5.5 | -0.3487 | 0.00942 | -0.0367 | -37.017
-5 | -0.3057 | 0.00921 | -0.0336 | -33.1922
-4.5 | -0.2629 | 0.00897 | -0.0306 | -29.3088
-4 | -0.2203 | 0.00873 | -0.0275 | -25.2348
-3.5 | -0.1806 | 0.0083 | -0.024 | -21.759
-3 | -0.1473 | 0.00756 | -0.0194 | -19.4841
-2.5 | -0.1055 | 0.00724 | -0.0162 | -14.5718
-2 | -0.061 | 0.0071 | -0.0135 | -8.5915
-1.5 | -0.0156 | 0.00704 | -0.011 | -2.2159
-1 | 0.0305 | 0.00702 | -0.0085 | 4.3447
-0.5 | 0.0766 | 0.007 | -0.0061 | 10.9429
0 | 0.1217 | 0.00702 | -0.0034 | 17.3362
0.5 | 0.1665 | 0.00701 | -0.0007 | 23.7518
1 | 0.2121 | 0.00705 | 0.002 | 30.0851
1.5 | 0.2603 | 0.00715 | 0.004 | 36.4056
2 | 0.3087 | 0.00727 | 0.006 | 42.4622
2.5 | 0.3583 | 0.00742 | 0.0077 | 48.2884
3 | 0.4095 | 0.00761 | 0.009 | 53.8108
3.5 | 0.4635 | 0.00781 | 0.0098 | 59.347
4 | 0.5206 | 0.00806 | 0.0098 | 64.5906
4.5 | 0.587 | 0.00843 | 0.0077 | 69.6323
5 | 0.6563 | 0.00879 | 0.005 | 74.6644
5.5 | 0.7219 | 0.00917 | 0.0031 | 78.7241
6.5 | 0.8613 | 0.01008 | -0.0028 | 85.4464
7 | 0.9201 | 0.01051 | -0.0034 | 87.5452
7.5 | 0.9918 | 0.01099 | -0.0069 | 90.2457
8 | 1.0596 | 0.01151 | -0.0097 | 92.0591
8.5 | 1.1212 | 0.01205 | -0.0112 | 93.0456
9 | 1.1882 | 0.01256 | -0.0139 | 94.6019
9.5 | 1.2535 | 0.01312 | -0.0164 | 95.5412
10 | 1.2876 | 0.01361 | -0.0126 | 94.6069
10.5 | 1.2887 | 0.01404 | -0.0023 | 91.7877
11 | 1.3011 | 0.01464 | 0.0055 | 88.873
11.5 | 1.3195 | 0.01537 | 0.0118 | 85.8491
12 | 1.3394 | 0.0163 | 0.0174 | 82.1718
12.5 | 1.3591 | 0.01743 | 0.0225 | 77.9748
13 | 1.3782 | 0.01883 | 0.0271 | 73.1917
13.5 | 1.3959 | 0.02052 | 0.0312 | 68.0263
14 | 1.4124 | 0.02253 | 0.0347 | 62.6897
14.5 | 1.4277 | 0.02487 | 0.0376 | 57.4065
15 | 1.4388 | 0.02779 | 0.0399 | 51.774
15.5 | 1.4449 | 0.03143 | 0.0417 | 45.972
16 | 1.4456 | 0.03592 | 0.0427 | 40.245
16.5 | 1.4448 | 0.04097 | 0.0429 | 35.2648
17 | 1.4326 | 0.04757 | 0.0422 | 30.1156
17.5 | 1.4199 | 0.05461 | 0.0408 | 26.0007
18 | 1.391 | 0.06396 | 0.0383 | 21.748
18.5 | 1.3699 | 0.07267 | 0.0356 | 18.851
19 | 1.3364 | 0.08329 | 0.0319 | 16.0451
19.5 | 1.3011 | 0.0945 | 0.0276 | 13.7683
20 | 1.2785 | 0.10419 | 0.0238 | 12.2709

## 45. Re 1M Mach 0.25 (1)
BIGFOIL.COM POLAR EXPORT
NACA24016.5
NACA24016.5 |  |  |  | Cl Max: | 1.547 | at alpha= | 15 | deg
JavaFoil+Calcfoil stall+Eppler ext transition |  |  |  | L/D Max: | 88.893 | at alpha= | 7.5 | deg
Re: | 1000000 |  |  | Cd Min: | 0.00834 | at alpha= | -3 | deg
Mach: | 0.25 |  |  | Cl=0 at alpha= | -1.4375 | deg
|  |  |  | @ Cl=0.1, Cd= | 0.0087381
|  |  |  | @ Cl=0.4, Cd= | 0.0089638
|  |  |  | @ Cl=0.6, Cd= | 0.00865
alpha (deg) | Cl | Cd | Cm | Cl/Cd
-17.5 | -0.966 | 0.14 | 0 | -6.898
-17 | -0.987 | 0.13162 | 0 | -7.495
-16.5 | -1.004 | 0.12317 | 0 | -8.148
-16 | -1.017 | 0.11489 | 0 | -8.848
-15.5 | -1.024 | 0.10691 | 0 | -9.58
-15 | -1.028 | 0.09892 | -0.001 | -10.393
-14.5 | -1.029 | 0.0907 | -0.001 | -11.348
-14 | -1.03 | 0.08127 | -0.001 | -12.672
-13.5 | -1.049 | 0.06239 | -0.002 | -16.816
-13 | -1.078 | 0.04218 | -0.002 | -25.563
-12.5 | -1.094 | 0.0301 | -0.003 | -36.342
-12 | -1.093 | 0.02377 | -0.003 | -45.992
-11.5 | -1.078 | 0.02065 | -0.004 | -52.218
-11 | -1.054 | 0.01865 | -0.004 | -56.491
-10.5 | -1.021 | 0.01724 | -0.004 | -59.225
-10 | -0.983 | 0.01616 | -0.005 | -60.867
-9.5 | -0.941 | 0.01527 | -0.005 | -61.627
-9 | -0.895 | 0.01455 | -0.006 | -61.556
-8.5 | -0.847 | 0.01391 | -0.006 | -60.86
-8 | -0.795 | 0.01332 | -0.007 | -59.711
-7.5 | -0.741 | 0.01281 | -0.007 | -57.879
-7 | -0.686 | 0.01242 | -0.007 | -55.224
-6.5 | -0.628 | 0.01202 | -0.008 | -52.287
-6 | -0.57 | 0.0117 | -0.008 | -48.707
-5.5 | -0.51 | 0.01144 | -0.009 | -44.582
-5 | -0.449 | 0.01005 | -0.009 | -44.684
-4.5 | -0.388 | 0.01033 | -0.01 | -37.524
-4 | -0.325 | 0.01024 | -0.01 | -31.789
-3.5 | -0.263 | 0.01053 | -0.01 | -24.958
-3 | -0.2 | 0.00834 | -0.011 | -23.923
-2.5 | -0.136 | 0.00834 | -0.011 | -16.32
-2 | -0.072 | 0.00877 | -0.012 | -8.237
-1.5 | -0.008 | 0.00881 | -0.012 | -0.927
-1 | 0.056 | 0.00891 | -0.013 | 6.277
-0.5 | 0.12 | 0.00866 | -0.013 | 13.857
0 | 0.184 | 0.00923 | -0.014 | 19.932
0.5 | 0.248 | 0.00926 | -0.014 | 26.755
1 | 0.311 | 0.00888 | -0.014 | 35.08
1.5 | 0.375 | 0.00894 | -0.015 | 41.928
2 | 0.438 | 0.009 | -0.015 | 48.69
2.5 | 0.502 | 0.00866 | -0.016 | 57.917
3 | 0.564 | 0.00881 | -0.016 | 64.033
3.5 | 0.627 | 0.00853 | -0.017 | 73.515
4 | 0.689 | 0.00868 | -0.017 | 79.427
4.5 | 0.751 | 0.00992 | -0.018 | 75.72
5 | 0.813 | 0.01022 | -0.018 | 79.489
5.5 | 0.873 | 0.01074 | -0.018 | 81.305
6 | 0.933 | 0.01094 | -0.019 | 85.276
6.5 | 0.992 | 0.01138 | -0.019 | 87.202
7 | 1.051 | 0.01189 | -0.02 | 88.346
7.5 | 1.107 | 0.01246 | -0.02 | 88.893
8 | 1.162 | 0.01312 | -0.02 | 88.586
8.5 | 1.215 | 0.01388 | -0.021 | 87.543
9 | 1.265 | 0.0148 | -0.021 | 85.527
9.5 | 1.313 | 0.01588 | -0.022 | 82.662
10 | 1.356 | 0.01724 | -0.022 | 78.676
10.5 | 1.396 | 0.01895 | -0.022 | 73.658
11 | 1.43 | 0.02117 | -0.022 | 67.526
11.5 | 1.458 | 0.02395 | -0.023 | 60.88
12 | 1.483 | 0.02737 | -0.023 | 54.165
12.5 | 1.502 | 0.03143 | -0.023 | 47.79
13 | 1.518 | 0.03599 | -0.023 | 42.168
13.5 | 1.531 | 0.04088 | -0.023 | 37.442
14 | 1.541 | 0.04624 | -0.023 | 33.315
14.5 | 1.546 | 0.05213 | -0.023 | 29.652
15 | 1.547 | 0.05836 | -0.023 | 26.507
15.5 | 1.544 | 0.06488 | -0.023 | 23.801
16 | 1.537 | 0.0719 | -0.023 | 21.383
16.5 | 1.527 | 0.07928 | -0.023 | 19.257
17 | 1.512 | 0.08715 | -0.023 | 17.346
17.5 | 1.493 | 0.09524 | -0.023 | 15.674
18 | 1.467 | 0.10393 | -0.023 | 14.119
18.5 | 1.437 | 0.11258 | -0.023 | 12.765
19 | 1.402 | 0.12188 | -0.023 | 11.507
19.5 | 1.363 | 0.13193 | -0.023 | 10.334
20 | 1.32 | 0.14261 | -0.023 | 9.256

## 46. Re 1M Mach 0.25 (2)
BIGFOIL.COM POLAR EXPORT
NACA24016.5
NACA24016.5 |  |  |  | Cl Max: | 1.4022 | at alpha= | 14.5 | deg
XFOIL ncrit=9 |  |  |  | L/D Max: | 92.3263 | at alpha= | 9 | deg
Re: | 1000000 |  |  | Cd Min: | 0.20403 | at alpha= | -20 | deg
Mach: | 0.25 |  |  | Cl=0 at alpha= | -1.3235 | deg
|  |  |  | @ Cl=0.1, Cd= | 0.00719
|  |  |  | @ Cl=0.4, Cd= | 0.007703
|  |  |  | @ Cl=0.6, Cd= | 0.0086066
alpha (deg) | Cl | Cd | Cm | Cl/Cd
-20 | -0.6112 | 0.20403 | 0.0081 | -2.9956
-19.5 | -0.5933 | 0.19899 | 0.0052 | -2.9816
-19 | -0.9216 | 0.11674 | -0.0386 | -7.8945
-18.5 | -0.9781 | 0.09965 | -0.0485 | -9.8154
-18 | -1.0252 | 0.08492 | -0.0567 | -12.0725
-17.5 | -1.0599 | 0.07274 | -0.0632 | -14.5711
-17 | -1.0862 | 0.06243 | -0.0682 | -17.3987
-16.5 | -1.1028 | 0.05398 | -0.0715 | -20.4298
-16 | -1.1188 | 0.04633 | -0.0737 | -24.1485
-15.5 | -1.1252 | 0.04028 | -0.0744 | -27.9345
-15 | -1.1199 | 0.03579 | -0.0738 | -31.2909
-14.5 | -1.1132 | 0.03188 | -0.0721 | -34.9184
-14 | -1.1013 | 0.0288 | -0.0694 | -38.2396
-13.5 | -1.0875 | 0.02624 | -0.0658 | -41.4444
-13 | -1.0839 | 0.02357 | -0.0604 | -45.9864
-12.5 | -1.0718 | 0.02182 | -0.0546 | -49.1201
-12 | -1.0601 | 0.0205 | -0.0477 | -51.7122
-11.5 | -1.0544 | 0.01947 | -0.0391 | -54.1551
-11 | -1.0216 | 0.01813 | -0.0356 | -56.3486
-10.5 | -0.9563 | 0.017 | -0.0375 | -56.2529
-10 | -0.8976 | 0.01582 | -0.038 | -56.7383
-9.5 | -0.8292 | 0.01484 | -0.0401 | -55.876
-9 | -0.7711 | 0.01383 | -0.0401 | -55.7556
-8.5 | -0.6994 | 0.01299 | -0.0426 | -53.8414
-8 | -0.6332 | 0.01209 | -0.0441 | -52.3739
-7.5 | -0.5582 | 0.01128 | -0.0474 | -49.4858
-7 | -0.4938 | 0.01067 | -0.0484 | -46.2793
-6.5 | -0.4414 | 0.01025 | -0.0468 | -43.0634
-6 | -0.3965 | 0.00995 | -0.0435 | -39.8492
-5.5 | -0.3534 | 0.00969 | -0.0399 | -36.4706
-5 | -0.3106 | 0.00945 | -0.0363 | -32.8677
-4.5 | -0.267 | 0.00924 | -0.0329 | -28.8961
-4 | -0.2236 | 0.00901 | -0.0295 | -24.8169
-3 | -0.1465 | 0.00794 | -0.0212 | -18.4509
-2.5 | -0.1074 | 0.00746 | -0.0172 | -14.3968
-1.5 | -0.0168 | 0.00723 | -0.0111 | -2.3237
-1 | 0.0308 | 0.0072 | -0.0086 | 4.2778
-0.5 | 0.0777 | 0.00719 | -0.0059 | 10.8067
0 | 0.1237 | 0.00719 | -0.0029 | 17.2045
0.5 | 0.1695 | 0.00722 | 0 | 23.4765
1 | 0.2157 | 0.00725 | 0.003 | 29.7517
1.5 | 0.2645 | 0.00735 | 0.0054 | 35.9864
2 | 0.3134 | 0.00747 | 0.0077 | 41.9545
2.5 | 0.3639 | 0.0076 | 0.0097 | 47.8816
3 | 0.4165 | 0.00775 | 0.0113 | 53.7419
3.5 | 0.4719 | 0.008 | 0.0123 | 58.9875
4 | 0.5321 | 0.00828 | 0.0122 | 64.2633
4.5 | 0.6007 | 0.00861 | 0.0103 | 69.7677
5 | 0.6703 | 0.00904 | 0.0081 | 74.1482
5.5 | 0.7394 | 0.00948 | 0.006 | 77.9958
6.5 | 0.8837 | 0.01045 | 0.0006 | 84.5646
7 | 0.9453 | 0.011 | 0 | 85.9364
7.5 | 1.0197 | 0.01152 | -0.0032 | 88.5156
8 | 1.0891 | 0.01205 | -0.0055 | 90.3817
8.5 | 1.1537 | 0.01264 | -0.0068 | 91.2737
9 | 1.2224 | 0.01324 | -0.009 | 92.3263
9.5 | 1.2671 | 0.01382 | -0.0067 | 91.686
10 | 1.2696 | 0.01438 | 0.0037 | 88.2893
10.5 | 1.2847 | 0.01504 | 0.0115 | 85.4189
11 | 1.3029 | 0.01593 | 0.0183 | 81.7891
11.5 | 1.3221 | 0.01705 | 0.0243 | 77.5425
12 | 1.3407 | 0.01846 | 0.0298 | 72.6273
12.5 | 1.3581 | 0.02023 | 0.0346 | 67.133
13 | 1.3736 | 0.02241 | 0.0388 | 61.2941
13.5 | 1.3861 | 0.02513 | 0.0422 | 55.1572
14 | 1.3969 | 0.02834 | 0.0448 | 49.2908
14.5 | 1.4022 | 0.03235 | 0.0466 | 43.3447
15 | 1.4005 | 0.03741 | 0.0475 | 37.4365
15.5 | 1.3902 | 0.04374 | 0.0473 | 31.7833
16 | 1.3776 | 0.05072 | 0.0463 | 27.1609
16.5 | 1.3481 | 0.05991 | 0.0441 | 22.5021
17 | 1.3264 | 0.06856 | 0.0417 | 19.3466
17.5 | 1.2924 | 0.079 | 0.0381 | 16.3595
18 | 1.2612 | 0.08943 | 0.0343 | 14.1027
18.5 | 1.2352 | 0.09944 | 0.0304 | 12.4216
19 | 1.2026 | 0.11067 | 0.0255 | 10.8665
19.5 | 1.1881 | 0.11959 | 0.0216 | 9.9348

## 47. Re 1M Mach 0.50 (1)
BIGFOIL.COM POLAR EXPORT
NACA24016.5
NACA24016.5 |  |  |  | Cl Max: | 1.344 | at alpha= | 10 | deg
JavaFoil+Calcfoil stall+Eppler ext transition |  |  |  | L/D Max: | 77.678 | at alpha= | 6 | deg
Re: | 1000000 |  |  | Cd Min: | 0.0084 | at alpha= | -2.5 | deg
Mach: | 0.5 |  |  | Cl=0 at alpha= | -1.4366 | deg
|  |  |  | @ Cl=0.1, Cd= | 0.0087697
|  |  |  | @ Cl=0.4, Cd= | 0.0093014
|  |  |  | @ Cl=0.6, Cd= | 0.010052
alpha (deg) | Cl | Cd | Cm | Cl/Cd
-20 | -1.03 | 0.20497 | 0.002 | -5.026
-19.5 | -1.002 | 0.19895 | 0.001 | -5.037
-19 | -0.975 | 0.19513 | 0.001 | -4.997
-18.5 | -0.948 | 0.19071 | 0.001 | -4.973
-18 | -0.92 | 0.18481 | 0.001 | -4.979
-17.5 | -0.893 | 0.17935 | 0 | -4.981
-17 | -0.865 | 0.17482 | 0 | -4.949
-16.5 | -0.838 | 0.1672 | 0 | -5.013
-16 | -0.811 | 0.16286 | 0 | -4.98
-15.5 | -0.783 | 0.1583 | 0 | -4.945
-15 | -0.756 | 0.14978 | -0.001 | -5.045
-14.5 | -0.727 | 0.14574 | -0.001 | -4.991
-14 | -0.7 | 0.14281 | -0.001 | -4.903
-13.5 | -0.672 | 0.13509 | -0.001 | -4.975
-13 | -0.645 | 0.13152 | -0.001 | -4.902
-12.5 | -0.617 | 0.126 | -0.002 | -4.893
-12 | -0.588 | 0.11639 | -0.002 | -5.056
-11.5 | -0.561 | 0.11282 | -0.002 | -4.974
-11 | -0.533 | 0.10781 | -0.002 | -4.944
-10.5 | -0.505 | 0.08332 | -0.002 | -6.064
-10 | -0.477 | 0.08383 | -0.002 | -5.692
-9.5 | -0.704 | 0.06392 | -0.004 | -11.013
-9 | -0.797 | 0.03241 | -0.006 | -24.586
-8.5 | -0.845 | 0.01903 | -0.007 | -44.411
-8 | -0.825 | 0.01684 | -0.007 | -48.965
-7.5 | -0.785 | 0.01559 | -0.008 | -50.383
-7 | -0.737 | 0.0146 | -0.008 | -50.458
-6.5 | -0.682 | 0.01382 | -0.009 | -49.373
-6 | -0.623 | 0.01318 | -0.009 | -47.279
-5.5 | -0.561 | 0.01268 | -0.01 | -44.229
-5 | -0.496 | 0.01225 | -0.01 | -40.498
-4.5 | -0.429 | 0.01191 | -0.011 | -36.047
-4 | -0.361 | 0.01162 | -0.011 | -31.076
-3.5 | -0.292 | 0.01135 | -0.012 | -25.723
-3 | -0.222 | 0.0097 | -0.012 | -22.902
-2.5 | -0.152 | 0.0084 | -0.013 | -18.061
-2 | -0.081 | 0.00847 | -0.013 | -9.503
-1.5 | -0.009 | 0.00854 | -0.014 | -1.067
-1 | 0.062 | 0.00868 | -0.014 | 7.195
-0.5 | 0.134 | 0.00885 | -0.015 | 15.142
0 | 0.205 | 0.00851 | -0.015 | 24.11
0.5 | 0.276 | 0.00886 | -0.016 | 31.176
1 | 0.347 | 0.00854 | -0.016 | 40.643
1.5 | 0.418 | 0.00956 | -0.017 | 43.666
2 | 0.488 | 0.00972 | -0.017 | 50.197
2.5 | 0.558 | 0.0099 | -0.018 | 56.333
3 | 0.627 | 0.01015 | -0.018 | 61.78
3.5 | 0.696 | 0.0107 | -0.019 | 65.085
4 | 0.764 | 0.01104 | -0.019 | 69.221
4.5 | 0.832 | 0.01145 | -0.02 | 72.615
5 | 0.898 | 0.01193 | -0.02 | 75.295
5.5 | 0.963 | 0.01252 | -0.02 | 76.932
6 | 1.026 | 0.01321 | -0.021 | 77.678
6.5 | 1.087 | 0.01404 | -0.021 | 77.434
7 | 1.145 | 0.01504 | -0.022 | 76.139
7.5 | 1.199 | 0.01633 | -0.022 | 73.428
8 | 1.247 | 0.01796 | -0.022 | 69.434
8.5 | 1.288 | 0.02016 | -0.023 | 63.905
9 | 1.319 | 0.02327 | -0.023 | 56.683
9.5 | 1.339 | 0.02777 | -0.023 | 48.201
10 | 1.344 | 0.03407 | -0.023 | 39.434
10.5 | 1.335 | 0.04213 | -0.023 | 31.676
11 | 1.305 | 0.05185 | -0.022 | 25.161
11.5 | 1.236 | 0.06399 | -0.022 | 19.309
12 | 1.003 | 0.08429 | -0.021 | 11.894
12.5 | 0.777 | 0.11623 | -0.012 | 6.683
13 | 0.806 | 0.12832 | -0.013 | 6.279
13.5 | 0.834 | 0.13632 | -0.014 | 6.119
14 | 0.863 | 0.14422 | -0.015 | 5.983
14.5 | 0.892 | 0.15159 | -0.016 | 5.882
15 | 0.92 | 0.15619 | -0.016 | 5.893

## 48. Re 1M Mach 0.50 (2)
BIGFOIL.COM POLAR EXPORT
NACA24016.5
NACA24016.5 |  |  |  | Cl Max: | 1.2746 | at alpha= | 11 | deg
XFOIL ncrit=9 |  |  |  | L/D Max: | 77.6946 | at alpha= | 7 | deg
Re: | 1000000 |  |  | Cd Min: | 0.11568 | at alpha= | 16 | deg
Mach: | 0.5 |  |  | Cl=0 at alpha= | -1.292 | deg
|  |  |  | @ Cl=0.1, Cd= | 0.00798
|  |  |  | @ Cl=0.4, Cd= | 0.0084237
|  |  |  | @ Cl=0.6, Cd= | 0.0094822
alpha (deg) | Cl | Cd | Cm | Cl/Cd
-13.5 | -0.5414 | 0.10964 | -0.0432 | -4.938
-13 | -0.575 | 0.09665 | -0.0496 | -5.9493
-12.5 | -0.6567 | 0.07741 | -0.0607 | -8.4834
-12 | -0.7162 | 0.062 | -0.0699 | -11.5516
-11.5 | -0.7659 | 0.04987 | -0.0762 | -15.3579
-11 | -0.8073 | 0.04049 | -0.0785 | -19.9383
-10.5 | -0.8326 | 0.0342 | -0.0763 | -24.345
-10 | -0.8574 | 0.02952 | -0.0703 | -29.0447
-9.5 | -0.8236 | 0.02382 | -0.0729 | -34.576
-8.5 | -0.7175 | 0.01751 | -0.072 | -40.9766
-8 | -0.6492 | 0.01543 | -0.0721 | -42.0739
-7.5 | -0.5519 | 0.01362 | -0.0772 | -40.5213
-7 | -0.4687 | 0.01242 | -0.0793 | -37.7375
-6.5 | -0.4219 | 0.01175 | -0.0742 | -35.9064
-6 | -0.3868 | 0.01123 | -0.0668 | -34.4435
-5.5 | -0.3527 | 0.01083 | -0.0592 | -32.5669
-5 | -0.3174 | 0.01057 | -0.0517 | -30.0284
-4.5 | -0.2767 | 0.01032 | -0.0454 | -26.812
-4 | -0.2317 | 0.01008 | -0.0399 | -22.9861
-3.5 | -0.1859 | 0.00984 | -0.0348 | -18.8923
-3 | -0.1397 | 0.00958 | -0.0299 | -14.5825
-2.5 | -0.1012 | 0.00898 | -0.0239 | -11.2695
-2 | -0.0673 | 0.00823 | -0.0171 | -8.1774
-1.5 | -0.0208 | 0.00804 | -0.0123 | -2.5871
-1 | 0.0292 | 0.00799 | -0.0082 | 3.6546
-0.5 | 0.0795 | 0.00798 | -0.0041 | 9.9624
0 | 0.1306 | 0.00798 | -0.0002 | 16.3659
0.5 | 0.1806 | 0.008 | 0.0039 | 22.575
1 | 0.2286 | 0.00803 | 0.0085 | 28.4682
1.5 | 0.2794 | 0.00812 | 0.0125 | 34.4089
2 | 0.3309 | 0.00821 | 0.0165 | 40.3045
2.5 | 0.3795 | 0.00835 | 0.021 | 45.4491
3 | 0.4268 | 0.00852 | 0.0259 | 50.0939
3.5 | 0.4834 | 0.00875 | 0.0289 | 55.2457
4 | 0.5501 | 0.00917 | 0.0298 | 59.9891
4.5 | 0.6332 | 0.00969 | 0.0275 | 65.3457
5 | 0.7203 | 0.01027 | 0.0245 | 70.1363
5.5 | 0.7981 | 0.01094 | 0.0235 | 72.9525
6 | 0.8809 | 0.01173 | 0.0215 | 75.098
6.5 | 0.9562 | 0.0125 | 0.0211 | 76.496
7 | 1.038 | 0.01336 | 0.0195 | 77.6946
7.5 | 1.1139 | 0.01436 | 0.019 | 77.5696
8 | 1.1928 | 0.01554 | 0.0177 | 76.7568
8.5 | 1.2118 | 0.01669 | 0.0261 | 72.6064
9 | 1.2227 | 0.01822 | 0.035 | 67.1076
9.5 | 1.2415 | 0.02005 | 0.0421 | 61.9202
10 | 1.2579 | 0.02251 | 0.0482 | 55.8818
10.5 | 1.2697 | 0.02577 | 0.0531 | 49.2705
11 | 1.2746 | 0.03005 | 0.0566 | 42.416
11.5 | 1.2685 | 0.03569 | 0.0586 | 35.5422
12 | 1.2589 | 0.04205 | 0.0595 | 29.9382
12.5 | 1.2359 | 0.04984 | 0.059 | 24.7974
13.5 | 1.1723 | 0.06791 | 0.055 | 17.2626
14 | 1.1382 | 0.07773 | 0.0517 | 14.643
14.5 | 1.1121 | 0.08715 | 0.0483 | 12.7608
15 | 1.087 | 0.09683 | 0.0445 | 11.2259
15.5 | 1.0662 | 0.10643 | 0.0404 | 10.0179
16 | 1.051 | 0.11568 | 0.0363 | 9.0854

## 49. Re 2M Mach 0.00 (1)
BIGFOIL.COM POLAR EXPORT
NACA24016.5
NACA24016.5 |  |  |  | Cl Max: | 1.657 | at alpha= | 17.5 | deg
JavaFoil+Calcfoil stall+Eppler ext transition |  |  |  | L/D Max: | 103.239 | at alpha= | 5.5 | deg
Re: | 2000000 |  |  | Cd Min: | 0.00822 | at alpha= | 5.5 | deg
Mach: | 0 |  |  | Cl=0 at alpha= | -1.4355 | deg
|  |  |  | @ Cl=0.1, Cd= | 0.0085571
|  |  |  | @ Cl=0.4, Cd= | 0.0086149
|  |  |  | @ Cl=0.6, Cd= | 0.0085067
alpha (deg) | Cl | Cd | Cm | Cl/Cd
-20 | -1.152 | 0.14075 | 0.002 | -8.182
-19.5 | -1.16 | 0.13211 | 0.001 | -8.779
-19 | -1.167 | 0.1234 | 0.001 | -9.456
-18.5 | -1.173 | 0.11477 | 0.001 | -10.217
-18 | -1.179 | 0.10459 | 0.001 | -11.274
-17.5 | -1.19 | 0.0914 | 0.001 | -13.017
-17 | -1.207 | 0.07472 | 0 | -16.157
-16.5 | -1.221 | 0.06113 | 0 | -19.968
-16 | -1.232 | 0.04931 | 0 | -24.986
-15.5 | -1.239 | 0.03965 | -0.001 | -31.251
-15 | -1.242 | 0.03198 | -0.001 | -38.848
-14.5 | -1.239 | 0.02672 | -0.001 | -46.357
-14 | -1.229 | 0.02302 | -0.002 | -53.397
-13.5 | -1.214 | 0.02034 | -0.002 | -59.686
-13 | -1.193 | 0.01845 | -0.002 | -64.669
-12.5 | -1.167 | 0.01708 | -0.003 | -68.332
-12 | -1.136 | 0.016 | -0.003 | -71.013
-11.5 | -1.102 | 0.0151 | -0.004 | -72.945
-11 | -1.064 | 0.01435 | -0.004 | -74.117
-10.5 | -1.022 | 0.0137 | -0.004 | -74.618
-10 | -0.978 | 0.01312 | -0.005 | -74.504
-9.5 | -0.931 | 0.01263 | -0.005 | -73.723
-9 | -0.882 | 0.01218 | -0.006 | -72.445
-8.5 | -0.831 | 0.0118 | -0.006 | -70.419
-8 | -0.779 | 0.01144 | -0.006 | -68.052
-7.5 | -0.724 | 0.01112 | -0.007 | -65.17
-7 | -0.669 | 0.00946 | -0.007 | -70.736
-6.5 | -0.612 | 0.00976 | -0.008 | -62.702
-6 | -0.554 | 0.00956 | -0.008 | -57.985
-5.5 | -0.496 | 0.00985 | -0.008 | -50.324
-5 | -0.436 | 0.00964 | -0.009 | -45.287
-4.5 | -0.376 | 0.0095 | -0.009 | -39.619
-4 | -0.316 | 0.00987 | -0.01 | -31.996
-3.5 | -0.255 | 0.00969 | -0.01 | -26.305
-3 | -0.193 | 0.00827 | -0.011 | -23.399
-2.5 | -0.132 | 0.00831 | -0.011 | -15.856
-2 | -0.07 | 0.0084 | -0.011 | -8.33
-1.5 | -0.008 | 0.00888 | -0.012 | -0.892
-1 | 0.054 | 0.00852 | -0.012 | 6.36
-0.5 | 0.116 | 0.00857 | -0.013 | 13.566
0 | 0.178 | 0.0086 | -0.013 | 20.726
0.5 | 0.24 | 0.0086 | -0.014 | 27.911
1 | 0.302 | 0.00868 | -0.014 | 34.772
1.5 | 0.364 | 0.00855 | -0.014 | 42.52
2 | 0.425 | 0.00866 | -0.015 | 49.095
2.5 | 0.486 | 0.00871 | -0.015 | 55.846
3 | 0.548 | 0.00881 | -0.016 | 62.172
3.5 | 0.608 | 0.00846 | -0.016 | 71.942
4 | 0.669 | 0.00855 | -0.017 | 78.23
4.5 | 0.729 | 0.00827 | -0.017 | 88.163
5 | 0.789 | 0.00845 | -0.017 | 93.47
5.5 | 0.849 | 0.00822 | -0.018 | 103.239
6 | 0.908 | 0.00941 | -0.018 | 96.515
6.5 | 0.966 | 0.00994 | -0.019 | 97.162
7 | 1.023 | 0.01027 | -0.019 | 99.627
7.5 | 1.08 | 0.01064 | -0.02 | 101.511
8 | 1.135 | 0.01108 | -0.02 | 102.429
8.5 | 1.189 | 0.01158 | -0.02 | 102.673
9 | 1.241 | 0.01218 | -0.021 | 101.908
9.5 | 1.291 | 0.01286 | -0.021 | 100.436
10 | 1.339 | 0.01364 | -0.021 | 98.15
10.5 | 1.384 | 0.01475 | -0.022 | 93.857
11 | 1.426 | 0.01599 | -0.022 | 89.167
11.5 | 1.464 | 0.0173 | -0.022 | 84.646
12 | 1.499 | 0.01881 | -0.023 | 79.695
12.5 | 1.529 | 0.02089 | -0.023 | 73.196
13 | 1.555 | 0.02328 | -0.023 | 66.809
13.5 | 1.578 | 0.02617 | -0.023 | 60.308
14 | 1.598 | 0.02944 | -0.023 | 54.276
14.5 | 1.614 | 0.03307 | -0.024 | 48.816
15 | 1.628 | 0.03706 | -0.024 | 43.925
15.5 | 1.638 | 0.04151 | -0.024 | 39.463
16 | 1.647 | 0.04614 | -0.024 | 35.691
16.5 | 1.652 | 0.05131 | -0.024 | 32.206
17 | 1.656 | 0.05657 | -0.024 | 29.279
17.5 | 1.657 | 0.06229 | -0.024 | 26.606
18 | 1.655 | 0.06832 | -0.024 | 24.221
18.5 | 1.649 | 0.07456 | -0.024 | 22.122
19 | 1.642 | 0.08116 | -0.024 | 20.229
19.5 | 1.632 | 0.08775 | -0.024 | 18.601
20 | 1.62 | 0.09468 | -0.025 | 17.114

## 50. Re 2M Mach 0.00 (2)
BIGFOIL.COM POLAR EXPORT
NACA24016.5
NACA24016.5 |  |  |  | Cl Max: | 1.5515 | at alpha= | 17 | deg
XFOIL ncrit=9 |  |  |  | L/D Max: | 110.881 | at alpha= | 9 | deg
Re: | 2000000 |  |  | Cd Min: | 0.07757 | at alpha= | 20 | deg
Mach: | 0 |  |  | Cl=0 at alpha= | -1.3763 | deg
|  |  |  | @ Cl=0.1, Cd= | 0.0063869
|  |  |  | @ Cl=0.4, Cd= | 0.0064446
|  |  |  | @ Cl=0.6, Cd= | 0.0069213
alpha (deg) | Cl | Cd | Cm | Cl/Cd
-20 | -1.4054 | 0.05029 | -0.0665 | -27.9459
-19.5 | -1.415 | 0.04378 | -0.068 | -32.3207
-19 | -1.4215 | 0.03811 | -0.0686 | -37.2999
-18.5 | -1.4153 | 0.03404 | -0.0682 | -41.5776
-18 | -1.4047 | 0.03068 | -0.0671 | -45.7855
-17.5 | -1.3886 | 0.02801 | -0.0656 | -49.5752
-17 | -1.3694 | 0.02578 | -0.0636 | -53.1187
-16.5 | -1.3488 | 0.02385 | -0.0611 | -56.5535
-16 | -1.328 | 0.02213 | -0.0581 | -60.009
-15.5 | -1.3138 | 0.02029 | -0.0538 | -64.7511
-15 | -1.2938 | 0.01901 | -0.0494 | -68.0589
-14.5 | -1.2735 | 0.01796 | -0.0445 | -70.9076
-14 | -1.2541 | 0.01713 | -0.0388 | -73.2107
-13.5 | -1.2396 | 0.01647 | -0.0319 | -75.2641
-13 | -1.2064 | 0.01559 | -0.0287 | -77.3829
-12.5 | -1.1483 | 0.01479 | -0.0301 | -77.6403
-12 | -1.0866 | 0.01414 | -0.032 | -76.8458
-11.5 | -1.0343 | 0.01335 | -0.0319 | -77.4757
-11 | -0.9753 | 0.01268 | -0.0331 | -76.9164
-10.5 | -0.9117 | 0.01204 | -0.035 | -75.7226
-10 | -0.8591 | 0.01136 | -0.0347 | -75.625
-9.5 | -0.7889 | 0.01078 | -0.0379 | -73.1818
-9 | -0.72 | 0.01018 | -0.0409 | -70.7269
-8.5 | -0.6462 | 0.00964 | -0.0449 | -67.0332
-8 | -0.5884 | 0.0093 | -0.0453 | -63.2688
-7.5 | -0.545 | 0.00903 | -0.0426 | -60.3544
-7 | -0.5029 | 0.00882 | -0.0395 | -57.0181
-6.5 | -0.4602 | 0.00866 | -0.0365 | -53.1409
-6 | -0.4168 | 0.00851 | -0.0336 | -48.9777
-5.5 | -0.3721 | 0.00836 | -0.031 | -44.5096
-5 | -0.3266 | 0.00823 | -0.0286 | -39.6841
-4.5 | -0.2804 | 0.00809 | -0.0264 | -34.6601
-4 | -0.2332 | 0.00796 | -0.0243 | -29.2965
-3.5 | -0.1862 | 0.00779 | -0.0223 | -23.9024
-3 | -0.1408 | 0.00756 | -0.0199 | -18.6243
-2.5 | -0.1001 | 0.00707 | -0.0168 | -14.1584
-2 | -0.0581 | 0.00666 | -0.0138 | -8.7237
-1.5 | -0.0119 | 0.00651 | -0.0116 | -1.828
-1 | 0.0362 | 0.00641 | -0.0097 | 5.6474
-0.5 | 0.085 | 0.00639 | -0.008 | 13.302
0 | 0.1332 | 0.00638 | -0.0061 | 20.8777
0.5 | 0.1808 | 0.00634 | -0.0041 | 28.5174
1 | 0.228 | 0.00631 | -0.002 | 36.1331
1.5 | 0.2749 | 0.00628 | 0.0002 | 43.7739
2 | 0.3244 | 0.00633 | 0.0019 | 51.248
2.5 | 0.3728 | 0.0064 | 0.0038 | 58.25
3 | 0.4216 | 0.00648 | 0.0055 | 65.0617
3.5 | 0.4701 | 0.00656 | 0.0074 | 71.6616
4 | 0.5181 | 0.0067 | 0.0093 | 77.3284
4.5 | 0.5694 | 0.0068 | 0.0105 | 83.7353
5 | 0.6224 | 0.00701 | 0.0112 | 88.7874
5.5 | 0.6824 | 0.00725 | 0.0104 | 94.1241
6 | 0.7498 | 0.00756 | 0.0078 | 99.1799
6.5 | 0.8121 | 0.00791 | 0.0064 | 102.6675
7 | 0.8846 | 0.00833 | 0.0026 | 106.1945
7.5 | 0.9469 | 0.00871 | 0.001 | 108.7141
8 | 1.0042 | 0.00915 | 0.0005 | 109.7486
8.5 | 1.0696 | 0.00966 | -0.0019 | 110.7246
9 | 1.1321 | 0.01021 | -0.0038 | 110.8815
9.5 | 1.1885 | 0.0108 | -0.0044 | 110.0463
10 | 1.2477 | 0.01139 | -0.0058 | 109.5435
10.5 | 1.3075 | 0.01202 | -0.0074 | 108.777
11 | 1.3648 | 0.01269 | -0.0087 | 107.5493
11.5 | 1.3814 | 0.01325 | -0.0017 | 104.2566
12.5 | 1.4107 | 0.01473 | 0.0122 | 95.7705
13 | 1.4317 | 0.01564 | 0.0174 | 91.5409
13.5 | 1.4522 | 0.01677 | 0.0221 | 86.5951
14 | 1.4721 | 0.01814 | 0.0263 | 81.1521
14.5 | 1.4908 | 0.01978 | 0.03 | 75.3691
15 | 1.5075 | 0.02178 | 0.0333 | 69.2149
15.5 | 1.5244 | 0.02399 | 0.0359 | 63.5431
16 | 1.5368 | 0.02675 | 0.0381 | 57.4505
16.5 | 1.5443 | 0.03021 | 0.0398 | 51.1188
17 | 1.5515 | 0.03398 | 0.0407 | 45.6592
17.5 | 1.5503 | 0.03889 | 0.0411 | 39.8637
18 | 1.548 | 0.04423 | 0.0408 | 34.9989
18.5 | 1.5324 | 0.05135 | 0.0396 | 29.8423
19 | 1.5189 | 0.05858 | 0.0379 | 25.9286
19.5 | 1.4949 | 0.06734 | 0.0354 | 22.1993
20 | 1.4619 | 0.07757 | 0.032 | 18.8462

## 51. Re 2M Mach 0.10 (1)
BIGFOIL.COM POLAR EXPORT
NACA24016.5
NACA24016.5 |  |  |  | Cl Max: | 1.642 | at alpha= | 17 | deg
JavaFoil+Calcfoil stall+Eppler ext transition |  |  |  | L/D Max: | 102.899 | at alpha= | 5.5 | deg
Re: | 2000000 |  |  | Cd Min: | 0.00825 | at alpha= | 1 | deg
Mach: | 0.1 |  |  | Cl=0 at alpha= | -1.4355 | deg
|  |  |  | @ Cl=0.1, Cd= | 0.0085865
|  |  |  | @ Cl=0.4, Cd= | 0.0085427
|  |  |  | @ Cl=0.6, Cd= | 0.0084802
alpha (deg) | Cl | Cd | Cm | Cl/Cd
-19.5 | -1.126 | 0.13682 | 0.001 | -8.23
-19 | -1.135 | 0.12821 | 0.001 | -8.855
-18.5 | -1.143 | 0.11984 | 0.001 | -9.539
-18 | -1.15 | 0.11082 | 0.001 | -10.379
-17.5 | -1.158 | 0.10041 | 0 | -11.533
-17 | -1.173 | 0.08536 | 0 | -13.739
-16.5 | -1.19 | 0.06942 | 0 | -17.148
-16 | -1.205 | 0.05587 | 0 | -21.571
-15.5 | -1.216 | 0.0445 | -0.001 | -27.327
-15 | -1.224 | 0.03518 | -0.001 | -34.779
-14.5 | -1.225 | 0.02851 | -0.001 | -42.977
-14 | -1.219 | 0.02421 | -0.002 | -50.342
-13.5 | -1.207 | 0.02116 | -0.002 | -57.034
-13 | -1.188 | 0.01899 | -0.002 | -62.564
-12.5 | -1.164 | 0.01745 | -0.003 | -66.717
-12 | -1.135 | 0.01627 | -0.003 | -69.765
-11.5 | -1.102 | 0.01533 | -0.004 | -71.849
-11 | -1.065 | 0.01456 | -0.004 | -73.135
-10.5 | -1.024 | 0.01387 | -0.004 | -73.792
-10 | -0.98 | 0.01328 | -0.005 | -73.791
-9.5 | -0.933 | 0.01274 | -0.005 | -73.281
-9 | -0.885 | 0.01227 | -0.006 | -72.106
-8.5 | -0.834 | 0.01188 | -0.006 | -70.225
-8 | -0.782 | 0.01154 | -0.006 | -67.736
-7.5 | -0.727 | 0.01097 | -0.007 | -66.322
-7 | -0.672 | 0.01066 | -0.007 | -63.04
-6.5 | -0.615 | 0.00959 | -0.008 | -64.103
-6 | -0.557 | 0.0096 | -0.008 | -58.001
-5.5 | -0.498 | 0.00938 | -0.008 | -53.123
-5 | -0.438 | 0.00973 | -0.009 | -45.048
-4.5 | -0.378 | 0.00957 | -0.009 | -39.511
-4 | -0.317 | 0.0099 | -0.01 | -32.041
-3.5 | -0.256 | 0.00972 | -0.01 | -26.347
-3 | -0.194 | 0.00827 | -0.011 | -23.519
-2.5 | -0.132 | 0.0083 | -0.011 | -15.955
-2 | -0.07 | 0.0084 | -0.011 | -8.371
-1.5 | -0.008 | 0.00894 | -0.012 | -0.89
-1 | 0.054 | 0.00855 | -0.012 | 6.369
-0.5 | 0.117 | 0.0086 | -0.013 | 13.583
0 | 0.179 | 0.00862 | -0.013 | 20.792
0.5 | 0.241 | 0.00865 | -0.014 | 27.901
1 | 0.303 | 0.00825 | -0.014 | 36.761
1.5 | 0.365 | 0.0083 | -0.014 | 44.035
2 | 0.427 | 0.00873 | -0.015 | 48.945
2.5 | 0.489 | 0.00874 | -0.015 | 55.929
3 | 0.55 | 0.00839 | -0.016 | 65.576
3.5 | 0.611 | 0.0085 | -0.016 | 71.947
4 | 0.672 | 0.00861 | -0.017 | 78.098
4.5 | 0.733 | 0.00833 | -0.017 | 87.948
5 | 0.793 | 0.0085 | -0.018 | 93.307
5.5 | 0.853 | 0.00829 | -0.018 | 102.899
6 | 0.912 | 0.00949 | -0.018 | 96.081
6.5 | 0.97 | 0.01001 | -0.019 | 96.989
7 | 1.028 | 0.01035 | -0.019 | 99.351
7.5 | 1.085 | 0.01074 | -0.02 | 100.988
8 | 1.14 | 0.01119 | -0.02 | 101.897
8.5 | 1.194 | 0.01171 | -0.02 | 101.937
9 | 1.246 | 0.01231 | -0.021 | 101.235
9.5 | 1.296 | 0.01301 | -0.021 | 99.58
10 | 1.343 | 0.01383 | -0.022 | 97.157
10.5 | 1.388 | 0.015 | -0.022 | 92.516
11 | 1.429 | 0.01628 | -0.022 | 87.79
11.5 | 1.467 | 0.01766 | -0.023 | 83.049
12 | 1.501 | 0.01928 | -0.023 | 77.862
12.5 | 1.53 | 0.02144 | -0.023 | 71.352
13 | 1.554 | 0.02411 | -0.023 | 64.452
13.5 | 1.576 | 0.0271 | -0.023 | 58.146
14 | 1.594 | 0.03054 | -0.023 | 52.203
14.5 | 1.61 | 0.03439 | -0.024 | 46.804
15 | 1.621 | 0.03856 | -0.024 | 42.047
15.5 | 1.63 | 0.04316 | -0.024 | 37.774
16 | 1.637 | 0.04813 | -0.024 | 34.006
16.5 | 1.64 | 0.05349 | -0.024 | 30.665
17 | 1.642 | 0.05904 | -0.024 | 27.807
17.5 | 1.641 | 0.06485 | -0.024 | 25.302
18 | 1.636 | 0.07108 | -0.024 | 23.012
18.5 | 1.627 | 0.07777 | -0.024 | 20.923
19 | 1.617 | 0.0843 | -0.024 | 19.18
19.5 | 1.604 | 0.09156 | -0.024 | 17.515
20 | 1.589 | 0.09857 | -0.024 | 16.12

## 52. Re 2M Mach 0.10 (2)
BIGFOIL.COM POLAR EXPORT
NACA24016.5
NACA24016.5 |  |  |  | Cl Max: | 1.5412 | at alpha= | 17 | deg
XFOIL ncrit=9 |  |  |  | L/D Max: | 110.553 | at alpha= | 9 | deg
Re: | 2000000 |  |  | Cd Min: | 0.08404 | at alpha= | 20 | deg
Mach: | 0.1 |  |  | Cl=0 at alpha= | -1.3763 | deg
|  |  |  | @ Cl=0.1, Cd= | 0.006417
|  |  |  | @ Cl=0.4, Cd= | 0.0064669
|  |  |  | @ Cl=0.6, Cd= | 0.0069419
alpha (deg) | Cl | Cd | Cm | Cl/Cd
-20 | -1.3803 | 0.05541 | -0.0664 | -24.9107
-19.5 | -1.386 | 0.04894 | -0.0684 | -28.3204
-19 | -1.3983 | 0.04217 | -0.0699 | -33.1586
-18.5 | -1.4012 | 0.03691 | -0.0702 | -37.9626
-18 | -1.3951 | 0.03288 | -0.0695 | -42.43
-17.5 | -1.3822 | 0.02973 | -0.0682 | -46.4918
-17 | -1.3651 | 0.02717 | -0.0664 | -50.2429
-16.5 | -1.3464 | 0.02493 | -0.064 | -54.0072
-16 | -1.3243 | 0.02314 | -0.0612 | -57.2299
-15.5 | -1.3094 | 0.02118 | -0.0572 | -61.8225
-15 | -1.2921 | 0.01963 | -0.0527 | -65.8227
-14.5 | -1.2721 | 0.01845 | -0.0478 | -68.9485
-14 | -1.2527 | 0.01751 | -0.0422 | -71.542
-13.5 | -1.2373 | 0.01675 | -0.0355 | -73.8687
-13 | -1.2111 | 0.01598 | -0.0306 | -75.7885
-12.5 | -1.154 | 0.01504 | -0.0318 | -76.7287
-12 | -1.0926 | 0.01432 | -0.0335 | -76.2989
-11.5 | -1.0378 | 0.01357 | -0.0337 | -76.4775
-11 | -0.9799 | 0.01282 | -0.0345 | -76.4353
-10.5 | -0.9158 | 0.0122 | -0.0363 | -75.0656
-10 | -0.8633 | 0.01148 | -0.0358 | -75.2003
-9.5 | -0.793 | 0.01089 | -0.0389 | -72.8191
-9 | -0.7234 | 0.01025 | -0.0419 | -70.5756
-8.5 | -0.6481 | 0.0097 | -0.0461 | -66.8144
-8 | -0.5898 | 0.00935 | -0.0464 | -63.0802
-7.5 | -0.5466 | 0.00907 | -0.0435 | -60.2646
-7 | -0.5045 | 0.00887 | -0.0403 | -56.8771
-6.5 | -0.4616 | 0.00871 | -0.0372 | -52.9966
-6 | -0.4184 | 0.00855 | -0.0342 | -48.9357
-5.5 | -0.3735 | 0.00839 | -0.0315 | -44.5173
-5 | -0.3277 | 0.00827 | -0.0291 | -39.6252
-4.5 | -0.2812 | 0.00812 | -0.0268 | -34.6305
-4 | -0.2343 | 0.00799 | -0.0246 | -29.3242
-3.5 | -0.187 | 0.00782 | -0.0225 | -23.913
-3 | -0.141 | 0.0076 | -0.0202 | -18.5526
-2.5 | -0.0999 | 0.00714 | -0.017 | -13.9916
-2 | -0.0584 | 0.00669 | -0.0139 | -8.7294
-1.5 | -0.0119 | 0.00654 | -0.0117 | -1.8196
-1 | 0.0362 | 0.00644 | -0.0097 | 5.6211
-0.5 | 0.0851 | 0.00642 | -0.0079 | 13.2555
0 | 0.1339 | 0.00641 | -0.0061 | 20.8892
0.5 | 0.1816 | 0.00636 | -0.004 | 28.5535
1 | 0.2291 | 0.00634 | -0.0019 | 36.1356
1.5 | 0.276 | 0.00631 | 0.0004 | 43.7401
2 | 0.326 | 0.00636 | 0.0021 | 51.2579
2.5 | 0.3745 | 0.00642 | 0.004 | 58.3333
3 | 0.4234 | 0.00651 | 0.0058 | 65.0384
3.5 | 0.4721 | 0.00658 | 0.0077 | 71.7477
4.5 | 0.5715 | 0.00683 | 0.011 | 83.675
5 | 0.625 | 0.00704 | 0.0118 | 88.7784
5.5 | 0.6851 | 0.0073 | 0.011 | 93.8493
6 | 0.7534 | 0.0076 | 0.0084 | 99.1316
6.5 | 0.8166 | 0.00795 | 0.0069 | 102.717
7 | 0.8893 | 0.00839 | 0.0031 | 105.9952
7.5 | 0.9518 | 0.00879 | 0.0017 | 108.2821
8 | 1.0101 | 0.00923 | 0.0011 | 109.4366
8.5 | 1.076 | 0.00975 | -0.0012 | 110.359
9 | 1.1387 | 0.0103 | -0.003 | 110.5534
9.5 | 1.193 | 0.0109 | -0.003 | 109.4495
10 | 1.2549 | 0.0115 | -0.0048 | 109.1217
10.5 | 1.3147 | 0.01215 | -0.0063 | 108.2058
11 | 1.3722 | 0.01286 | -0.0075 | 106.703
11.5 | 1.381 | 0.01341 | 0.0012 | 102.9828
12 | 1.3946 | 0.01412 | 0.0086 | 98.7677
12.5 | 1.4116 | 0.01504 | 0.0148 | 93.8564
13 | 1.4319 | 0.01606 | 0.0201 | 89.1594
13.5 | 1.4529 | 0.01726 | 0.0247 | 84.1773
14 | 1.4727 | 0.01874 | 0.0288 | 78.5859
14.5 | 1.4915 | 0.0205 | 0.0324 | 72.7561
15 | 1.5074 | 0.02266 | 0.0355 | 66.5225
15.5 | 1.5207 | 0.02528 | 0.0381 | 60.1543
16 | 1.5323 | 0.02828 | 0.0401 | 54.1832
16.5 | 1.5389 | 0.03202 | 0.0415 | 48.0606
17 | 1.5412 | 0.03648 | 0.0422 | 42.2478
17.5 | 1.5397 | 0.04163 | 0.0422 | 36.9853
18 | 1.5303 | 0.04798 | 0.0414 | 31.8945
18.5 | 1.5121 | 0.05561 | 0.0399 | 27.1912
19 | 1.4931 | 0.0637 | 0.0377 | 23.4396
19.5 | 1.465 | 0.07317 | 0.0347 | 20.0219
20 | 1.4285 | 0.08404 | 0.0309 | 16.9979

## 53. Re 2M Mach 0.25 (1)
BIGFOIL.COM POLAR EXPORT
NACA24016.5
NACA24016.5 |  |  |  | Cl Max: | 1.569 | at alpha= | 14.5 | deg
JavaFoil+Calcfoil stall+Eppler ext transition |  |  |  | L/D Max: | 99.204 | at alpha= | 7 | deg
Re: | 2000000 |  |  | Cd Min: | 0.00816 | at alpha= | -2 | deg
Mach: | 0.25 |  |  | Cl=0 at alpha= | -1.4375 | deg
|  |  |  | @ Cl=0.1, Cd= | 0.0087906
|  |  |  | @ Cl=0.4, Cd= | 0.0084969
|  |  |  | @ Cl=0.6, Cd= | 0.0086922
alpha (deg) | Cl | Cd | Cm | Cl/Cd
-18 | -0.947 | 0.13601 | 0.001 | -6.963
-17.5 | -0.973 | 0.12727 | 0 | -7.643
-17 | -0.995 | 0.11873 | 0 | -8.38
-16.5 | -1.014 | 0.11012 | 0 | -9.205
-16 | -1.03 | 0.10083 | 0 | -10.213
-15.5 | -1.043 | 0.09071 | 0 | -11.494
-15 | -1.062 | 0.07567 | -0.001 | -14.032
-14.5 | -1.094 | 0.05533 | -0.001 | -19.763
-14 | -1.117 | 0.04085 | -0.002 | -27.348
-13.5 | -1.134 | 0.03039 | -0.002 | -37.325
-13 | -1.139 | 0.02434 | -0.002 | -46.792
-12.5 | -1.133 | 0.02067 | -0.003 | -54.788
-12 | -1.117 | 0.01848 | -0.003 | -60.446
-11.5 | -1.094 | 0.01696 | -0.004 | -64.473
-11 | -1.064 | 0.0158 | -0.004 | -67.338
-10.5 | -1.028 | 0.01489 | -0.004 | -69.059
-10 | -0.989 | 0.01411 | -0.005 | -70.059
-9.5 | -0.945 | 0.01347 | -0.005 | -70.169
-9 | -0.898 | 0.0129 | -0.006 | -69.652
-8.5 | -0.849 | 0.01243 | -0.006 | -68.293
-8 | -0.797 | 0.01175 | -0.007 | -67.825
-7.5 | -0.743 | 0.01137 | -0.007 | -65.315
-7 | -0.687 | 0.01103 | -0.007 | -62.284
-6.5 | -0.629 | 0.01073 | -0.008 | -58.634
-6 | -0.571 | 0.00936 | -0.008 | -60.972
-5.5 | -0.511 | 0.00968 | -0.009 | -52.748
-5 | -0.45 | 0.00945 | -0.009 | -47.568
-4.5 | -0.388 | 0.00982 | -0.01 | -39.524
-4 | -0.326 | 0.00966 | -0.01 | -33.705
-3.5 | -0.263 | 0.01001 | -0.01 | -26.246
-3 | -0.2 | 0.00853 | -0.011 | -23.412
-2.5 | -0.136 | 0.00854 | -0.011 | -15.929
-2 | -0.072 | 0.00816 | -0.012 | -8.85
-1.5 | -0.008 | 0.00826 | -0.012 | -0.99
-1 | 0.056 | 0.00877 | -0.013 | 6.379
-0.5 | 0.12 | 0.0088 | -0.013 | 13.65
0 | 0.184 | 0.00884 | -0.014 | 20.818
0.5 | 0.248 | 0.00841 | -0.014 | 29.471
1 | 0.312 | 0.00845 | -0.014 | 36.881
1.5 | 0.375 | 0.00845 | -0.015 | 44.388
2 | 0.439 | 0.00857 | -0.015 | 51.183
2.5 | 0.502 | 0.00852 | -0.016 | 58.938
3 | 0.565 | 0.00862 | -0.016 | 65.495
3.5 | 0.628 | 0.00875 | -0.017 | 71.748
4 | 0.69 | 0.00838 | -0.017 | 82.339
4.5 | 0.752 | 0.00856 | -0.018 | 87.815
5 | 0.814 | 0.00832 | -0.018 | 97.773
5.5 | 0.875 | 0.00954 | -0.018 | 91.66
6 | 0.935 | 0.00982 | -0.019 | 95.178
6.5 | 0.994 | 0.01019 | -0.019 | 97.606
7 | 1.053 | 0.01061 | -0.02 | 99.204
7.5 | 1.11 | 0.01127 | -0.02 | 98.513
8 | 1.166 | 0.01179 | -0.021 | 98.883
8.5 | 1.219 | 0.0124 | -0.021 | 98.318
9 | 1.271 | 0.01313 | -0.021 | 96.806
9.5 | 1.32 | 0.01399 | -0.022 | 94.344
10 | 1.365 | 0.01503 | -0.022 | 90.811
10.5 | 1.407 | 0.01632 | -0.022 | 86.207
11 | 1.444 | 0.01806 | -0.023 | 79.912
11.5 | 1.476 | 0.02011 | -0.023 | 73.378
12 | 1.503 | 0.02254 | -0.023 | 66.679
12.5 | 1.524 | 0.02567 | -0.023 | 59.366
13 | 1.541 | 0.02926 | -0.023 | 52.666
13.5 | 1.554 | 0.03333 | -0.023 | 46.633
14 | 1.564 | 0.03787 | -0.023 | 41.296
14.5 | 1.569 | 0.04297 | -0.024 | 36.509
15 | 1.569 | 0.04849 | -0.024 | 32.357
15.5 | 1.565 | 0.05432 | -0.024 | 28.815
16 | 1.558 | 0.06069 | -0.024 | 25.666
16.5 | 1.546 | 0.06742 | -0.024 | 22.928
17 | 1.53 | 0.07467 | -0.024 | 20.486
17.5 | 1.51 | 0.08218 | -0.024 | 18.37
18 | 1.483 | 0.09027 | -0.024 | 16.43
18.5 | 1.452 | 0.0984 | -0.024 | 14.753
19 | 1.416 | 0.1071 | -0.024 | 13.218
19.5 | 1.375 | 0.11655 | -0.024 | 11.799

## 54. Re 2M Mach 0.25 (2)
BIGFOIL.COM POLAR EXPORT
NACA24016.5
NACA24016.5 |  |  |  | Cl Max: | 1.4948 | at alpha= | 15.5 | deg
XFOIL ncrit=9 |  |  |  | L/D Max: | 107.524 | at alpha= | 8.5 | deg
Re: | 2000000 |  |  | Cd Min: | 0.1154 | at alpha= | 20 | deg
Mach: | 0.25 |  |  | Cl=0 at alpha= | -1.374 | deg
|  |  |  | @ Cl=0.1, Cd= | 0.0065422
|  |  |  | @ Cl=0.4, Cd= | 0.0065866
|  |  |  | @ Cl=0.6, Cd= | 0.0070753
alpha (deg) | Cl | Cd | Cm | Cl/Cd
-20 | -1.0654 | 0.11099 | -0.0431 | -9.5991
-19.5 | -1.145 | 0.09173 | -0.0543 | -12.4823
-19 | -1.2097 | 0.0755 | -0.0634 | -16.0225
-18.5 | -1.2425 | 0.06438 | -0.0689 | -19.2995
-18 | -1.2732 | 0.0542 | -0.0734 | -23.4908
-17.5 | -1.2978 | 0.04549 | -0.0764 | -28.5293
-17 | -1.3055 | 0.03921 | -0.0773 | -33.2951
-16.5 | -1.3033 | 0.03435 | -0.0768 | -37.9418
-16 | -1.2933 | 0.03058 | -0.0753 | -42.2923
-15.5 | -1.281 | 0.02738 | -0.0729 | -46.786
-15 | -1.265 | 0.02481 | -0.0696 | -50.9875
-14.5 | -1.2478 | 0.02268 | -0.0655 | -55.0176
-14 | -1.2386 | 0.02049 | -0.0598 | -60.449
-13.5 | -1.2224 | 0.01903 | -0.0538 | -64.2354
-13 | -1.2073 | 0.01793 | -0.0468 | -67.3341
-12.5 | -1.1796 | 0.01696 | -0.0417 | -69.5519
-12 | -1.1211 | 0.01571 | -0.0423 | -71.3622
-11.5 | -1.058 | 0.01473 | -0.0434 | -71.8262
-11 | -1.0008 | 0.01393 | -0.043 | -71.8449
-10.5 | -0.9395 | 0.01295 | -0.0436 | -72.5483
-10 | -0.8794 | 0.01223 | -0.0436 | -71.9052
-9.5 | -0.8147 | 0.01143 | -0.0447 | -71.2773
-9 | -0.7391 | 0.01078 | -0.0479 | -68.5622
-8.5 | -0.655 | 0.01006 | -0.053 | -65.1093
-8 | -0.593 | 0.00958 | -0.0534 | -61.8998
-7.5 | -0.5531 | 0.00937 | -0.0491 | -59.0288
-7 | -0.5128 | 0.00913 | -0.0448 | -56.1665
-6.5 | -0.4709 | 0.00893 | -0.0409 | -52.7324
-6 | -0.4271 | 0.00876 | -0.0374 | -48.7557
-5.5 | -0.3815 | 0.0086 | -0.0343 | -44.3605
-5 | -0.335 | 0.00845 | -0.0315 | -39.645
-4.5 | -0.2869 | 0.0083 | -0.0289 | -34.5663
-4 | -0.2384 | 0.00817 | -0.0265 | -29.1799
-3.5 | -0.1902 | 0.00801 | -0.0241 | -23.7453
-3 | -0.1428 | 0.00783 | -0.0216 | -18.2375
-2.5 | -0.0984 | 0.00745 | -0.0185 | -13.2081
-2 | -0.0591 | 0.00689 | -0.0146 | -8.5776
-1.5 | -0.0124 | 0.00667 | -0.012 | -1.8591
-1 | 0.0368 | 0.00659 | -0.0098 | 5.5842
-0.5 | 0.087 | 0.00655 | -0.0078 | 13.2824
0 | 0.1367 | 0.00652 | -0.0057 | 20.9663
0.5 | 0.1863 | 0.00649 | -0.0036 | 28.7057
1 | 0.2348 | 0.00645 | -0.0012 | 36.4031
1.5 | 0.2831 | 0.00644 | 0.0013 | 43.9596
2 | 0.3328 | 0.00651 | 0.0034 | 51.1214
2.5 | 0.3837 | 0.00656 | 0.0054 | 58.4909
3 | 0.4328 | 0.00664 | 0.0077 | 65.1807
3.5 | 0.4822 | 0.00674 | 0.0099 | 71.543
4 | 0.5316 | 0.00684 | 0.0122 | 77.7193
4.5 | 0.5817 | 0.00702 | 0.0143 | 82.8632
5 | 0.638 | 0.00719 | 0.0151 | 88.7344
5.5 | 0.7009 | 0.00748 | 0.0143 | 93.7032
6 | 0.7727 | 0.00786 | 0.0116 | 98.3079
6.5 | 0.8408 | 0.00821 | 0.0098 | 102.4117
7 | 0.9162 | 0.00867 | 0.0063 | 105.6747
7.5 | 0.9776 | 0.00917 | 0.0058 | 106.6085
8 | 1.0411 | 0.00971 | 0.0049 | 107.2194
8.5 | 1.1075 | 0.0103 | 0.0033 | 107.5243
9 | 1.168 | 0.0109 | 0.0028 | 107.156
10 | 1.2919 | 0.01226 | 0.001 | 105.3752
10.5 | 1.353 | 0.01306 | 0.0001 | 103.5988
11 | 1.3675 | 0.01377 | 0.0081 | 99.3101
11.5 | 1.3814 | 0.01464 | 0.0158 | 94.3579
12 | 1.3992 | 0.01571 | 0.0224 | 89.0643
12.5 | 1.4178 | 0.01703 | 0.0281 | 83.2531
13 | 1.4373 | 0.01859 | 0.0331 | 77.3158
13.5 | 1.4553 | 0.02052 | 0.0374 | 70.9211
14 | 1.4711 | 0.02291 | 0.041 | 64.2121
14.5 | 1.4835 | 0.02586 | 0.0439 | 57.3666
15 | 1.4902 | 0.02959 | 0.0461 | 50.3616
15.5 | 1.4948 | 0.0339 | 0.0474 | 44.0944
16 | 1.4926 | 0.03922 | 0.0478 | 38.0571
16.5 | 1.4799 | 0.04593 | 0.0473 | 32.2208
17 | 1.465 | 0.05325 | 0.046 | 27.5117
17.5 | 1.4408 | 0.0619 | 0.0438 | 23.2763
18 | 1.4031 | 0.07243 | 0.0405 | 19.3718
18.5 | 1.3724 | 0.08247 | 0.037 | 16.6412
19 | 1.3381 | 0.09326 | 0.0328 | 14.3481
19.5 | 1.302 | 0.10462 | 0.028 | 12.445
20 | 1.2722 | 0.1154 | 0.0232 | 11.0243

## 55. Re 2M Mach 0.50 (1)
BIGFOIL.COM POLAR EXPORT
NACA24016.5
NACA24016.5 |  |  |  | Cl Max: | 1.365 | at alpha= | 10 | deg
JavaFoil+Calcfoil stall+Eppler ext transition |  |  |  | L/D Max: | 87.425 | at alpha= | 6.5 | deg
Re: | 2000000 |  |  | Cd Min: | 0.00803 | at alpha= | 1 | deg
Mach: | 0.5 |  |  | Cl=0 at alpha= | -1.4366 | deg
|  |  |  | @ Cl=0.1, Cd= | 0.0082983
|  |  |  | @ Cl=0.4, Cd= | 0.0083286
|  |  |  | @ Cl=0.6, Cd= | 0.008898
alpha (deg) | Cl | Cd | Cm | Cl/Cd
-20 | -1.03 | 0.18018 | 0.002 | -5.719
-19.5 | -1.003 | 0.17762 | 0.001 | -5.645
-19 | -0.976 | 0.17375 | 0.001 | -5.615
-18.5 | -0.949 | 0.16939 | 0.001 | -5.601
-18 | -0.92 | 0.16098 | 0.001 | -5.717
-17.5 | -0.894 | 0.15614 | 0 | -5.723
-17 | -0.866 | 0.15231 | 0 | -5.683
-16.5 | -0.838 | 0.1469 | 0 | -5.707
-16 | -0.811 | 0.14273 | 0 | -5.684
-15.5 | -0.783 | 0.13969 | 0 | -5.606
-15 | -0.756 | 0.13248 | -0.001 | -5.706
-14.5 | -0.728 | 0.12839 | -0.001 | -5.668
-14 | -0.7 | 0.12463 | -0.001 | -5.62
-13.5 | -0.672 | 0.11747 | -0.001 | -5.722
-13 | -0.645 | 0.11405 | -0.001 | -5.654
-12.5 | -0.617 | 0.10969 | -0.002 | -5.622
-12 | -0.589 | 0.09629 | -0.002 | -6.114
-11.5 | -0.561 | 0.08154 | -0.002 | -6.886
-11 | -0.534 | 0.08037 | -0.002 | -6.638
-10.5 | -0.506 | 0.07686 | -0.002 | -6.586
-10 | -0.479 | 0.07731 | -0.003 | -6.194
-9.5 | -0.731 | 0.04848 | -0.004 | -15.086
-9 | -0.856 | 0.01872 | -0.006 | -45.721
-8.5 | -0.856 | 0.01615 | -0.007 | -53.013
-8 | -0.83 | 0.01479 | -0.007 | -56.102
-7.5 | -0.789 | 0.01386 | -0.008 | -56.883
-7 | -0.739 | 0.01311 | -0.008 | -56.366
-6.5 | -0.684 | 0.0125 | -0.009 | -54.701
-6 | -0.625 | 0.012 | -0.009 | -52.036
-5.5 | -0.562 | 0.01161 | -0.01 | -48.408
-5 | -0.497 | 0.01098 | -0.01 | -45.238
-4.5 | -0.43 | 0.01067 | -0.011 | -40.273
-4 | -0.362 | 0.00935 | -0.011 | -38.651
-3.5 | -0.292 | 0.00965 | -0.012 | -30.292
-3 | -0.222 | 0.00949 | -0.012 | -23.41
-2.5 | -0.152 | 0.0081 | -0.013 | -18.736
-2 | -0.081 | 0.00817 | -0.013 | -9.862
-1.5 | -0.009 | 0.00829 | -0.014 | -1.1
-1 | 0.062 | 0.00833 | -0.014 | 7.498
-0.5 | 0.134 | 0.00827 | -0.015 | 16.207
0 | 0.205 | 0.0083 | -0.015 | 24.718
0.5 | 0.276 | 0.00836 | -0.016 | 33.068
1 | 0.347 | 0.00803 | -0.016 | 43.228
1.5 | 0.418 | 0.00843 | -0.017 | 49.602
2 | 0.488 | 0.00812 | -0.017 | 60.112
2.5 | 0.558 | 0.00822 | -0.018 | 67.893
3 | 0.628 | 0.00935 | -0.018 | 67.185
3.5 | 0.697 | 0.00953 | -0.019 | 73.122
4 | 0.766 | 0.00983 | -0.019 | 77.87
4.5 | 0.833 | 0.01016 | -0.02 | 82.034
5 | 0.9 | 0.01057 | -0.02 | 85.156
5.5 | 0.965 | 0.01126 | -0.021 | 85.716
6 | 1.029 | 0.01181 | -0.021 | 87.146
6.5 | 1.091 | 0.01248 | -0.021 | 87.425
7 | 1.15 | 0.0133 | -0.022 | 86.51
7.5 | 1.206 | 0.01432 | -0.022 | 84.225
8 | 1.256 | 0.01562 | -0.023 | 80.389
8.5 | 1.3 | 0.01733 | -0.023 | 75.007
9 | 1.334 | 0.01968 | -0.023 | 67.777
9.5 | 1.357 | 0.02303 | -0.023 | 58.93
10 | 1.365 | 0.02782 | -0.023 | 49.068
10.5 | 1.355 | 0.03478 | -0.023 | 38.968
11 | 1.323 | 0.04357 | -0.023 | 30.367
11.5 | 1.251 | 0.05489 | -0.022 | 22.787
12 | 1.012 | 0.07415 | -0.022 | 13.645
12.5 | 0.777 | 0.10525 | -0.013 | 7.387
13 | 0.806 | 0.11403 | -0.013 | 7.068
13.5 | 0.834 | 0.11809 | -0.014 | 7.065
14 | 0.863 | 0.12527 | -0.015 | 6.892
14.5 | 0.892 | 0.13033 | -0.016 | 6.846
15 | 0.921 | 0.13828 | -0.017 | 6.659

## 56. Re 2M Mach 0.50 (2)
BIGFOIL.COM POLAR EXPORT
NACA24016.5
NACA24016.5 |  |  |  | Cl Max: | 1.3858 | at alpha= | 11.5 | deg
XFOIL ncrit=9 |  |  |  | L/D Max: | 96.4066 | at alpha= | 6.5 | deg
Re: | 2000000 |  |  | Cd Min: | 0.15313 | at alpha= | -16 | deg
Mach: | 0.5 |  |  | Cl=0 at alpha= | -1.3784 | deg
|  |  |  | @ Cl=0.1, Cd= | 0.0071147
|  |  |  | @ Cl=0.4, Cd= | 0.0071654
|  |  |  | @ Cl=0.6, Cd= | 0.0077112
alpha (deg) | Cl | Cd | Cm | Cl/Cd
-16 | -0.5536 | 0.15313 | -0.0229 | -3.6152
-15 | -0.6119 | 0.12422 | -0.0385 | -4.9259
-14.5 | -0.6546 | 0.10955 | -0.0469 | -5.9754
-14 | -0.7031 | 0.0952 | -0.0551 | -7.3855
-13.5 | -0.7585 | 0.08079 | -0.0633 | -9.3885
-13 | -0.8069 | 0.06719 | -0.0708 | -12.0092
-12.5 | -0.8506 | 0.05503 | -0.0775 | -15.457
-12 | -0.8895 | 0.04474 | -0.0819 | -19.8815
-11.5 | -0.9208 | 0.03666 | -0.0827 | -25.1173
-11 | -0.9461 | 0.03058 | -0.0796 | -30.9385
-10.5 | -0.9392 | 0.02397 | -0.0809 | -39.1823
-10 | -0.9111 | 0.01928 | -0.0797 | -47.2562
-9.5 | -0.8594 | 0.01631 | -0.0784 | -52.6916
-9 | -0.7975 | 0.01434 | -0.0766 | -55.6137
-8.5 | -0.6935 | 0.01258 | -0.082 | -55.1272
-8 | -0.5909 | 0.0114 | -0.0871 | -51.8333
-7.5 | -0.5502 | 0.01087 | -0.0804 | -50.6164
-7 | -0.5155 | 0.01041 | -0.0725 | -49.5197
-6.5 | -0.477 | 0.01007 | -0.0652 | -47.3684
-6 | -0.4388 | 0.00972 | -0.058 | -45.144
-5.5 | -0.3995 | 0.00949 | -0.051 | -42.0969
-5 | -0.3544 | 0.00929 | -0.0452 | -38.1485
-4.5 | -0.3049 | 0.0091 | -0.0404 | -33.5055
-4 | -0.2539 | 0.00894 | -0.0361 | -28.4004
-3.5 | -0.2019 | 0.0088 | -0.032 | -22.9432
-3 | -0.1495 | 0.00865 | -0.0282 | -17.2832
-2.5 | -0.0976 | 0.00845 | -0.0244 | -11.5503
-2 | -0.0509 | 0.00811 | -0.0197 | -6.2762
-1.5 | -0.0124 | 0.0074 | -0.0138 | -1.6757
-1 | 0.0386 | 0.00719 | -0.0099 | 5.3686
-0.5 | 0.0927 | 0.00712 | -0.0067 | 13.0197
0 | 0.1475 | 0.00708 | -0.0035 | 20.8333
0.5 | 0.2018 | 0.00705 | -0.0002 | 28.6241
1 | 0.2549 | 0.00706 | 0.0033 | 36.1048
1.5 | 0.3079 | 0.00703 | 0.0069 | 43.798
2 | 0.3619 | 0.0071 | 0.0104 | 50.9718
2.5 | 0.4143 | 0.00719 | 0.0142 | 57.6217
3 | 0.4653 | 0.00727 | 0.0184 | 64.0028
3.5 | 0.5095 | 0.00739 | 0.0239 | 68.9445
4 | 0.5574 | 0.00751 | 0.0289 | 74.221
4.5 | 0.6061 | 0.00774 | 0.0337 | 78.3075
5 | 0.6716 | 0.00803 | 0.0351 | 83.6364
5.5 | 0.7563 | 0.00849 | 0.0328 | 89.0813
6 | 0.8563 | 0.0091 | 0.0275 | 94.0989
6.5 | 0.939 | 0.00974 | 0.0259 | 96.4066
7.5 | 1.0869 | 0.01129 | 0.0263 | 96.271
8 | 1.1589 | 0.01224 | 0.0269 | 94.6814
8.5 | 1.2307 | 0.01335 | 0.0274 | 92.1873
9 | 1.3032 | 0.01472 | 0.0275 | 88.5326
9.5 | 1.3366 | 0.0162 | 0.0336 | 82.5062
10.5 | 1.3669 | 0.02035 | 0.0487 | 67.1695
11 | 1.3783 | 0.0235 | 0.0543 | 58.6511
11.5 | 1.3858 | 0.02748 | 0.0585 | 50.4294
12 | 1.3833 | 0.03271 | 0.0612 | 42.2898
12.5 | 1.369 | 0.03935 | 0.0623 | 34.7903
13.5 | 1.303 | 0.05677 | 0.0601 | 22.9523
14 | 1.2567 | 0.06714 | 0.0571 | 18.7176
14.5 | 1.2146 | 0.07756 | 0.0535 | 15.6601
15 | 1.1762 | 0.08811 | 0.0493 | 13.3492
15.5 | 1.1424 | 0.09864 | 0.0447 | 11.5815
16 | 1.1177 | 0.10866 | 0.0402 | 10.2862
16.5 | 1.0949 | 0.11882 | 0.0353 | 9.2148

## 57. Re 3M Mach 0.00 (1)
BIGFOIL.COM POLAR EXPORT
NACA24016.5
NACA24016.5 |  |  |  | Cl Max: | 1.67 | at alpha= | 17 | deg
JavaFoil+Calcfoil stall+Eppler ext transition |  |  |  | L/D Max: | 109.601 | at alpha= | 6 | deg
Re: | 3000000 |  |  | Cd Min: | 0.00821 | at alpha= | 4 | deg
Mach: | 0 |  |  | Cl=0 at alpha= | -1.4355 | deg
|  |  |  | @ Cl=0.1, Cd= | 0.0086574
|  |  |  | @ Cl=0.4, Cd= | 0.0084693
|  |  |  | @ Cl=0.6, Cd= | 0.0085323
alpha (deg) | Cl | Cd | Cm | Cl/Cd
-20 | -1.161 | 0.12964 | 0.002 | -8.958
-19.5 | -1.172 | 0.11971 | 0.001 | -9.79
-19 | -1.183 | 0.10868 | 0.001 | -10.888
-18.5 | -1.196 | 0.09644 | 0.001 | -12.403
-18 | -1.213 | 0.0814 | 0.001 | -14.907
-17.5 | -1.229 | 0.06805 | 0.001 | -18.054
-17 | -1.244 | 0.05546 | 0 | -22.43
-16.5 | -1.255 | 0.04526 | 0 | -27.739
-16 | -1.264 | 0.03695 | 0 | -34.195
-15.5 | -1.266 | 0.03056 | -0.001 | -41.432
-15 | -1.265 | 0.02562 | -0.001 | -49.365
-14.5 | -1.256 | 0.02226 | -0.001 | -56.444
-14 | -1.243 | 0.01975 | -0.002 | -62.916
-13.5 | -1.224 | 0.01791 | -0.002 | -68.359
-13 | -1.201 | 0.01654 | -0.002 | -72.6
-12.5 | -1.173 | 0.0155 | -0.003 | -75.663
-12 | -1.141 | 0.01464 | -0.003 | -77.92
-11.5 | -1.105 | 0.0139 | -0.004 | -79.52
-11 | -1.066 | 0.01328 | -0.004 | -80.327
-10.5 | -1.024 | 0.01271 | -0.004 | -80.561
-10 | -0.979 | 0.01222 | -0.005 | -80.153
-9.5 | -0.932 | 0.01179 | -0.005 | -79.094
-9 | -0.883 | 0.01139 | -0.006 | -77.514
-8.5 | -0.832 | 0.01107 | -0.006 | -75.167
-8 | -0.779 | 0.01079 | -0.006 | -72.269
-7.5 | -0.725 | 0.00937 | -0.007 | -77.417
-7 | -0.669 | 0.00967 | -0.007 | -69.202
-6.5 | -0.613 | 0.00948 | -0.008 | -64.64
-6 | -0.555 | 0.00981 | -0.008 | -56.537
-5.5 | -0.496 | 0.00968 | -0.008 | -51.22
-5 | -0.437 | 0.01007 | -0.009 | -43.347
-4.5 | -0.376 | 0.00953 | -0.009 | -39.497
-4 | -0.316 | 0.0094 | -0.01 | -33.6
-3.5 | -0.255 | 0.0097 | -0.01 | -26.264
-3 | -0.193 | 0.00951 | -0.011 | -20.339
-2.5 | -0.132 | 0.00851 | -0.011 | -15.5
-2 | -0.07 | 0.00859 | -0.011 | -8.146
-1.5 | -0.008 | 0.00859 | -0.012 | -0.921
-1 | 0.054 | 0.00865 | -0.012 | 6.264
-0.5 | 0.116 | 0.00866 | -0.013 | 13.435
0 | 0.178 | 0.00822 | -0.013 | 21.699
0.5 | 0.24 | 0.00827 | -0.014 | 29.051
1 | 0.302 | 0.00864 | -0.014 | 34.96
1.5 | 0.364 | 0.00867 | -0.014 | 41.924
2 | 0.425 | 0.00833 | -0.015 | 51.039
2.5 | 0.487 | 0.00834 | -0.015 | 58.359
3 | 0.548 | 0.00843 | -0.016 | 64.991
3.5 | 0.609 | 0.00855 | -0.016 | 71.225
4 | 0.669 | 0.00821 | -0.017 | 81.541
4.5 | 0.73 | 0.00835 | -0.017 | 87.372
5 | 0.79 | 0.00835 | -0.017 | 94.574
5.5 | 0.849 | 0.00853 | -0.018 | 99.539
6 | 0.908 | 0.00829 | -0.018 | 109.601
6.5 | 0.967 | 0.00946 | -0.019 | 102.178
7 | 1.024 | 0.00978 | -0.019 | 104.68
7.5 | 1.081 | 0.01011 | -0.02 | 106.935
8 | 1.136 | 0.01052 | -0.02 | 108.052
8.5 | 1.19 | 0.01099 | -0.02 | 108.268
9 | 1.243 | 0.01177 | -0.021 | 105.57
9.5 | 1.293 | 0.01238 | -0.021 | 104.447
10 | 1.341 | 0.01333 | -0.022 | 100.608
10.5 | 1.387 | 0.01416 | -0.022 | 97.933
11 | 1.429 | 0.01514 | -0.022 | 94.368
11.5 | 1.468 | 0.01631 | -0.022 | 90.042
12 | 1.504 | 0.01764 | -0.023 | 85.278
12.5 | 1.536 | 0.01936 | -0.023 | 79.319
13 | 1.564 | 0.02128 | -0.023 | 73.476
13.5 | 1.588 | 0.02363 | -0.023 | 67.213
14 | 1.609 | 0.02631 | -0.024 | 61.17
14.5 | 1.627 | 0.0294 | -0.024 | 55.332
15 | 1.641 | 0.03287 | -0.024 | 49.924
15.5 | 1.652 | 0.03676 | -0.024 | 44.94
16 | 1.66 | 0.04096 | -0.024 | 40.54
16.5 | 1.666 | 0.04562 | -0.024 | 36.524
17 | 1.67 | 0.05049 | -0.024 | 33.067
17.5 | 1.67 | 0.05583 | -0.024 | 29.919
18 | 1.667 | 0.06149 | -0.025 | 27.117
18.5 | 1.662 | 0.06739 | -0.025 | 24.658
19 | 1.654 | 0.07365 | -0.025 | 22.451
19.5 | 1.644 | 0.07991 | -0.025 | 20.566
20 | 1.631 | 0.08655 | -0.025 | 18.849

## 58. Re 3M Mach 0.00 (2)
BIGFOIL.COM POLAR EXPORT
NACA24016.5
NACA24016.5 |  |  |  | Cl Max: | 1.606 | at alpha= | 17.5 | deg
XFOIL ncrit=9 |  |  |  | L/D Max: | 120.746 | at alpha= | 8.5 | deg
Re: | 3000000 |  |  | Cd Min: | 0.06636 | at alpha= | 20 | deg
Mach: | 0 |  |  | Cl=0 at alpha= | -1.4027 | deg
|  |  |  | @ Cl=0.1, Cd= | 0.0061508
|  |  |  | @ Cl=0.4, Cd= | 0.0060395
|  |  |  | @ Cl=0.6, Cd= | 0.0063778
alpha (deg) | Cl | Cd | Cm | Cl/Cd
-20 | -1.52 | 0.03816 | -0.069 | -39.8323
-19.5 | -1.513 | 0.03417 | -0.0687 | -44.2786
-19 | -1.5021 | 0.03082 | -0.0677 | -48.7378
-18.5 | -1.4862 | 0.02809 | -0.0664 | -52.9085
-18 | -1.4683 | 0.02571 | -0.0645 | -57.1101
-17.5 | -1.4467 | 0.02377 | -0.0624 | -60.8624
-17 | -1.4268 | 0.02192 | -0.0596 | -65.0912
-16.5 | -1.4085 | 0.02018 | -0.056 | -69.7968
-16 | -1.3875 | 0.01883 | -0.052 | -73.6856
-15.5 | -1.3654 | 0.01772 | -0.0477 | -77.0542
-15 | -1.3432 | 0.01682 | -0.0428 | -79.8573
-14.5 | -1.3233 | 0.01607 | -0.0371 | -82.346
-14 | -1.3028 | 0.01538 | -0.0313 | -84.7074
-13.5 | -1.2489 | 0.01448 | -0.0321 | -86.25
-13 | -1.1917 | 0.01376 | -0.0332 | -86.6061
-12.5 | -1.1316 | 0.01316 | -0.0347 | -85.9878
-12 | -1.0823 | 0.01244 | -0.034 | -87.0016
-11.5 | -1.0256 | 0.01182 | -0.0346 | -86.7682
-11 | -0.9637 | 0.01127 | -0.0362 | -85.5102
-10.5 | -0.9114 | 0.01064 | -0.0358 | -85.6579
-10 | -0.8359 | 0.0101 | -0.0402 | -82.7624
-9.5 | -0.7611 | 0.00952 | -0.0445 | -79.9475
-9 | -0.6897 | 0.00908 | -0.048 | -75.9581
-8.5 | -0.6458 | 0.00883 | -0.0454 | -73.137
-8 | -0.6054 | 0.00865 | -0.042 | -69.9884
-7.5 | -0.5645 | 0.00848 | -0.0386 | -66.5684
-7 | -0.5214 | 0.0083 | -0.0357 | -62.8193
-6.5 | -0.4767 | 0.00816 | -0.0332 | -58.4191
-6 | -0.4306 | 0.00804 | -0.0309 | -53.5572
-5.5 | -0.3839 | 0.00792 | -0.0287 | -48.4722
-5 | -0.3363 | 0.0078 | -0.0267 | -43.1154
-4.5 | -0.2883 | 0.00769 | -0.0249 | -37.4902
-4 | -0.2396 | 0.00756 | -0.0231 | -31.6931
-3.5 | -0.1907 | 0.00748 | -0.0214 | -25.4947
-3 | -0.1422 | 0.00734 | -0.0196 | -19.3733
-2.5 | -0.0951 | 0.00713 | -0.0176 | -13.338
-1.5 | -0.0094 | 0.00635 | -0.012 | -1.4803
-1 | 0.0389 | 0.00621 | -0.0102 | 6.2641
-0.5 | 0.0885 | 0.00616 | -0.0087 | 14.3669
0 | 0.1386 | 0.00612 | -0.0072 | 22.6471
0.5 | 0.1877 | 0.00606 | -0.0055 | 30.9736
1.5 | 0.2844 | 0.00598 | -0.0018 | 47.5585
2 | 0.3342 | 0.00596 | -0.0002 | 56.0738
2.5 | 0.3837 | 0.00602 | 0.0014 | 63.7375
3 | 0.4338 | 0.00608 | 0.0029 | 71.3487
3.5 | 0.4825 | 0.00614 | 0.0047 | 78.5831
4 | 0.5307 | 0.00624 | 0.0065 | 85.0481
4.5 | 0.5787 | 0.00631 | 0.0084 | 91.7116
5 | 0.6258 | 0.00646 | 0.0105 | 96.8731
5.5 | 0.6755 | 0.00659 | 0.012 | 102.5038
6 | 0.73 | 0.00681 | 0.0123 | 107.1953
6.5 | 0.7927 | 0.00713 | 0.0107 | 111.1781
7 | 0.858 | 0.00744 | 0.0086 | 115.3226
7.5 | 0.9327 | 0.00783 | 0.0042 | 119.1188
8 | 0.9948 | 0.00825 | 0.0026 | 120.5818
8.5 | 1.0517 | 0.00871 | 0.0021 | 120.7463
9 | 1.1134 | 0.00924 | 0.0004 | 120.4978
9.5 | 1.1731 | 0.0098 | -0.0009 | 119.7041
10 | 1.2216 | 0.01038 | 0.0002 | 117.6879
10.5 | 1.2817 | 0.011 | -0.0015 | 116.5182
11 | 1.3393 | 0.01164 | -0.0028 | 115.0601
11.5 | 1.3941 | 0.01237 | -0.0036 | 112.7001
12 | 1.4275 | 0.01303 | -0.0001 | 109.5549
12.5 | 1.4414 | 0.0137 | 0.0071 | 105.2117
13 | 1.4594 | 0.01453 | 0.0131 | 100.4405
13.5 | 1.4788 | 0.01555 | 0.0184 | 95.0997
14 | 1.4984 | 0.01675 | 0.0231 | 89.4567
14.5 | 1.521 | 0.01804 | 0.0268 | 84.3126
15 | 1.5406 | 0.01967 | 0.0303 | 78.3223
15.5 | 1.5586 | 0.02162 | 0.0333 | 72.0907
16 | 1.5737 | 0.02397 | 0.0359 | 65.6529
16.5 | 1.589 | 0.02655 | 0.0378 | 59.8493
17 | 1.5969 | 0.02997 | 0.0395 | 53.2833
17.5 | 1.606 | 0.03358 | 0.0404 | 47.8261
18 | 1.6041 | 0.03852 | 0.0407 | 41.6433
18.5 | 1.6022 | 0.04377 | 0.0404 | 36.605
19 | 1.594 | 0.04999 | 0.0395 | 31.8864
19.5 | 1.5711 | 0.05821 | 0.0376 | 26.9902
20 | 1.5511 | 0.06636 | 0.0353 | 23.374

## 59. Re 3M Mach 0.10 (1)
BIGFOIL.COM POLAR EXPORT
NACA24016.5
NACA24016.5 |  |  |  | Cl Max: | 1.655 | at alpha= | 17 | deg
JavaFoil+Calcfoil stall+Eppler ext transition |  |  |  | L/D Max: | 109.545 | at alpha= | 6 | deg
Re: | 3000000 |  |  | Cd Min: | 0.00821 | at alpha= | -0.5 | deg
Mach: | 0.1 |  |  | Cl=0 at alpha= | -1.4355 | deg
|  |  |  | @ Cl=0.1, Cd= | 0.0083449
|  |  |  | @ Cl=0.4, Cd= | 0.0085068
|  |  |  | @ Cl=0.6, Cd= | 0.0085548
alpha (deg) | Cl | Cd | Cm | Cl/Cd
-20 | -1.123 | 0.13544 | 0.002 | -8.29
-19.5 | -1.135 | 0.12615 | 0.001 | -8.998
-19 | -1.147 | 0.11637 | 0.001 | -9.857
-18.5 | -1.159 | 0.10603 | 0.001 | -10.929
-18 | -1.174 | 0.09264 | 0.001 | -12.676
-17.5 | -1.194 | 0.0772 | 0.001 | -15.462
-17 | -1.212 | 0.06291 | 0 | -19.267
-16.5 | -1.227 | 0.05111 | 0 | -24.011
-16 | -1.239 | 0.04127 | 0 | -30.031
-15.5 | -1.246 | 0.03358 | -0.001 | -37.114
-15 | -1.249 | 0.02759 | -0.001 | -45.257
-14.5 | -1.245 | 0.02338 | -0.001 | -53.241
-14 | -1.234 | 0.02062 | -0.002 | -59.85
-13.5 | -1.218 | 0.01848 | -0.002 | -65.922
-13 | -1.197 | 0.01694 | -0.002 | -70.625
-12.5 | -1.17 | 0.01578 | -0.003 | -74.171
-12 | -1.14 | 0.01486 | -0.003 | -76.698
-11.5 | -1.105 | 0.01409 | -0.004 | -78.436
-11 | -1.068 | 0.01344 | -0.004 | -79.423
-10.5 | -1.026 | 0.01285 | -0.004 | -79.825
-10 | -0.982 | 0.01234 | -0.005 | -79.57
-9.5 | -0.935 | 0.01188 | -0.005 | -78.657
-9 | -0.886 | 0.0115 | -0.006 | -77.019
-8.5 | -0.835 | 0.01116 | -0.006 | -74.805
-8 | -0.782 | 0.01084 | -0.006 | -72.153
-7.5 | -0.728 | 0.00941 | -0.007 | -77.343
-7 | -0.672 | 0.00972 | -0.007 | -69.165
-6.5 | -0.615 | 0.00952 | -0.008 | -64.614
-6 | -0.557 | 0.00989 | -0.008 | -56.316
-5.5 | -0.498 | 0.00971 | -0.008 | -51.322
-5 | -0.439 | 0.00959 | -0.009 | -45.716
-4.5 | -0.378 | 0.00956 | -0.009 | -39.555
-4 | -0.317 | 0.00943 | -0.01 | -33.657
-3.5 | -0.256 | 0.00928 | -0.01 | -27.602
-3 | -0.194 | 0.00963 | -0.011 | -20.197
-2.5 | -0.133 | 0.00849 | -0.011 | -15.604
-2 | -0.07 | 0.00865 | -0.011 | -8.125
-1.5 | -0.008 | 0.00872 | -0.012 | -0.913
-1 | 0.054 | 0.00871 | -0.012 | 6.259
-0.5 | 0.117 | 0.00821 | -0.013 | 14.229
0 | 0.179 | 0.00826 | -0.013 | 21.682
0.5 | 0.241 | 0.0083 | -0.014 | 29.088
1 | 0.303 | 0.00867 | -0.014 | 34.995
1.5 | 0.365 | 0.00871 | -0.014 | 41.949
2 | 0.427 | 0.00835 | -0.015 | 51.153
2.5 | 0.489 | 0.0084 | -0.015 | 58.196
3 | 0.55 | 0.00845 | -0.016 | 65.106
3.5 | 0.612 | 0.00858 | -0.016 | 71.317
4 | 0.673 | 0.00825 | -0.017 | 81.549
4.5 | 0.733 | 0.00842 | -0.017 | 87.049
5 | 0.793 | 0.0084 | -0.018 | 94.466
5.5 | 0.853 | 0.00857 | -0.018 | 99.554
6 | 0.913 | 0.00833 | -0.018 | 109.545
6.5 | 0.971 | 0.00954 | -0.019 | 101.76
7 | 1.029 | 0.00985 | -0.019 | 104.413
7.5 | 1.086 | 0.01018 | -0.02 | 106.617
8 | 1.141 | 0.01062 | -0.02 | 107.436
8.5 | 1.195 | 0.01111 | -0.02 | 107.542
9 | 1.247 | 0.01189 | -0.021 | 104.908
9.5 | 1.298 | 0.01255 | -0.021 | 103.435
10 | 1.346 | 0.01351 | -0.022 | 99.596
10.5 | 1.391 | 0.01438 | -0.022 | 96.732
11 | 1.433 | 0.01541 | -0.022 | 92.965
11.5 | 1.471 | 0.01664 | -0.023 | 88.423
12 | 1.506 | 0.01807 | -0.023 | 83.338
12.5 | 1.536 | 0.01984 | -0.023 | 77.434
13 | 1.563 | 0.02193 | -0.023 | 71.295
13.5 | 1.586 | 0.02439 | -0.023 | 65.027
14 | 1.606 | 0.0273 | -0.024 | 58.837
14.5 | 1.622 | 0.03054 | -0.024 | 53.116
15 | 1.634 | 0.03422 | -0.024 | 47.757
15.5 | 1.644 | 0.03834 | -0.024 | 42.869
16 | 1.65 | 0.04273 | -0.024 | 38.623
16.5 | 1.654 | 0.04767 | -0.024 | 34.688
17 | 1.655 | 0.05284 | -0.024 | 31.321
17.5 | 1.654 | 0.05827 | -0.024 | 28.377
18 | 1.648 | 0.06415 | -0.025 | 25.689
18.5 | 1.639 | 0.0705 | -0.025 | 23.249
19 | 1.628 | 0.07671 | -0.025 | 21.227
19.5 | 1.615 | 0.08364 | -0.025 | 19.303
20 | 1.599 | 0.09033 | -0.025 | 17.704

## 60. Re 3M Mach 0.10 (2)
BIGFOIL.COM POLAR EXPORT
NACA24016.5
NACA24016.5 |  |  |  | Cl Max: | 1.5967 | at alpha= | 17.5 | deg
XFOIL ncrit=9 |  |  |  | L/D Max: | 120.361 | at alpha= | 8 | deg
Re: | 3000000 |  |  | Cd Min: | 0.07245 | at alpha= | 20 | deg
Mach: | 0.1 |  |  | Cl=0 at alpha= | -1.4039 | deg
|  |  |  | @ Cl=0.1, Cd= | 0.0061711
|  |  |  | @ Cl=0.4, Cd= | 0.0060501
|  |  |  | @ Cl=0.6, Cd= | 0.0063955
alpha (deg) | Cl | Cd | Cm | Cl/Cd
-20 | -1.5015 | 0.04199 | -0.0707 | -35.7585
-19.5 | -1.5011 | 0.03707 | -0.0709 | -40.4937
-19 | -1.494 | 0.0331 | -0.0704 | -45.136
-18.5 | -1.4808 | 0.02994 | -0.0692 | -49.4589
-18 | -1.4651 | 0.0272 | -0.0675 | -53.864
-17.5 | -1.4455 | 0.02496 | -0.0654 | -57.9127
-17 | -1.4244 | 0.02302 | -0.0629 | -61.8766
-16.5 | -1.4053 | 0.02116 | -0.0596 | -66.413
-16 | -1.3867 | 0.01955 | -0.0555 | -70.9309
-15.5 | -1.3654 | 0.01828 | -0.0511 | -74.6937
-15 | -1.3436 | 0.01725 | -0.0463 | -77.8899
-14.5 | -1.3234 | 0.0164 | -0.0406 | -80.6951
-14 | -1.3068 | 0.01574 | -0.0339 | -83.0241
-13.5 | -1.2554 | 0.01479 | -0.034 | -84.8817
-13 | -1.1985 | 0.01399 | -0.035 | -85.6683
-12.5 | -1.1385 | 0.01334 | -0.0363 | -85.3448
-12 | -1.0867 | 0.01264 | -0.0358 | -85.9731
-11.5 | -1.0309 | 0.01196 | -0.0361 | -86.1957
-11 | -0.9692 | 0.01137 | -0.0375 | -85.2419
-10.5 | -0.9164 | 0.01077 | -0.0369 | -85.0882
-10 | -0.8412 | 0.01018 | -0.0411 | -82.6326
-9.5 | -0.7647 | 0.00959 | -0.0456 | -79.7393
-9 | -0.6901 | 0.00915 | -0.0496 | -75.4208
-8.5 | -0.6477 | 0.00888 | -0.0465 | -72.9392
-8 | -0.6071 | 0.00871 | -0.043 | -69.7015
-7.5 | -0.5667 | 0.00852 | -0.0394 | -66.5141
-7 | -0.5235 | 0.00834 | -0.0364 | -62.7698
-6.5 | -0.4785 | 0.00821 | -0.0338 | -58.2826
-6 | -0.4323 | 0.00807 | -0.0314 | -53.5688
-5.5 | -0.3856 | 0.00794 | -0.0292 | -48.5642
-5 | -0.3377 | 0.00782 | -0.0272 | -43.1841
-4.5 | -0.2895 | 0.00773 | -0.0252 | -37.4515
-4 | -0.2405 | 0.00759 | -0.0234 | -31.6864
-3.5 | -0.1915 | 0.0075 | -0.0217 | -25.5333
-3 | -0.1429 | 0.00737 | -0.0198 | -19.3894
-2.5 | -0.0953 | 0.00716 | -0.0178 | -13.3101
-2 | -0.0528 | 0.00673 | -0.0149 | -7.8455
-1.5 | -0.0093 | 0.00637 | -0.0121 | -1.46
-1 | 0.0391 | 0.00623 | -0.0103 | 6.2761
-0.5 | 0.0888 | 0.00618 | -0.0086 | 14.3689
0 | 0.1392 | 0.00614 | -0.0071 | 22.671
0.5 | 0.1885 | 0.00608 | -0.0054 | 31.0033
1 | 0.2381 | 0.00605 | -0.0037 | 39.3554
1.5 | 0.2856 | 0.006 | -0.0016 | 47.6
2 | 0.3356 | 0.00598 | 0 | 56.1204
2.5 | 0.3857 | 0.00603 | 0.0016 | 63.9635
3 | 0.4356 | 0.0061 | 0.0032 | 71.4098
3.5 | 0.4848 | 0.00616 | 0.005 | 78.7013
4 | 0.5329 | 0.00626 | 0.007 | 85.1278
4.5 | 0.5813 | 0.00634 | 0.0089 | 91.6877
5 | 0.6285 | 0.00648 | 0.011 | 96.9907
5.5 | 0.6781 | 0.00662 | 0.0126 | 102.432
6 | 0.7332 | 0.00683 | 0.013 | 107.3499
6.5 | 0.7969 | 0.00716 | 0.0113 | 111.2989
7 | 0.8628 | 0.0075 | 0.0091 | 115.04
7.5 | 0.9382 | 0.00789 | 0.0048 | 118.91
8 | 1.0002 | 0.00831 | 0.0033 | 120.361
9 | 1.1203 | 0.00933 | 0.0012 | 120.075
9.5 | 1.1796 | 0.00989 | 0.0001 | 119.272
10 | 1.229 | 0.01048 | 0.0011 | 117.271
10.5 | 1.2891 | 0.01113 | -0.0005 | 115.8221
11 | 1.3467 | 0.0118 | -0.0016 | 114.1271
11.5 | 1.4014 | 0.01259 | -0.0023 | 111.3106
12 | 1.4269 | 0.01322 | 0.0029 | 107.9349
12.5 | 1.4424 | 0.01395 | 0.0099 | 103.3978
13 | 1.4614 | 0.01483 | 0.0157 | 98.5435
13.5 | 1.4814 | 0.01591 | 0.0209 | 93.1113
14 | 1.5007 | 0.01721 | 0.0255 | 87.1993
14.5 | 1.5212 | 0.01871 | 0.0294 | 81.3041
15 | 1.5403 | 0.0205 | 0.0328 | 75.1366
15.5 | 1.5584 | 0.02258 | 0.0356 | 69.0168
16 | 1.5713 | 0.02525 | 0.0382 | 62.2297
16.5 | 1.5847 | 0.02815 | 0.04 | 56.2948
17 | 1.5913 | 0.03189 | 0.0413 | 49.8997
17.5 | 1.5967 | 0.03606 | 0.0419 | 44.279
18 | 1.5917 | 0.04152 | 0.042 | 38.3357
18.5 | 1.5864 | 0.04739 | 0.0413 | 33.4754
19 | 1.5716 | 0.05455 | 0.0399 | 28.8103
19.5 | 1.544 | 0.06355 | 0.0375 | 24.2958
20 | 1.52 | 0.07245 | 0.0347 | 20.98

## 61. Re 3M Mach 0.25 (1)
BIGFOIL.COM POLAR EXPORT
NACA24016.5
NACA24016.5 |  |  |  | Cl Max: | 1.582 | at alpha= | 14.5 | deg
JavaFoil+Calcfoil stall+Eppler ext transition |  |  |  | L/D Max: | 107.265 | at alpha= | 5.5 | deg
Re: | 3000000 |  |  | Cd Min: | 0.00814 | at alpha= | 1.5 | deg
Mach: | 0.25 |  |  | Cl=0 at alpha= | -1.4375 | deg
|  |  |  | @ Cl=0.1, Cd= | 0.0084069
|  |  |  | @ Cl=0.4, Cd= | 0.0083041
|  |  |  | @ Cl=0.6, Cd= | 0.0083211
alpha (deg) | Cl | Cd | Cm | Cl/Cd
-18.5 | -0.921 | 0.13799 | 0.001 | -6.676
-18 | -0.951 | 0.12884 | 0.001 | -7.382
-17.5 | -0.978 | 0.11988 | 0 | -8.157
-17 | -1.001 | 0.11104 | 0 | -9.017
-16.5 | -1.022 | 0.10151 | 0 | -10.07
-16 | -1.044 | 0.08931 | 0 | -11.692
-15.5 | -1.075 | 0.07044 | -0.001 | -15.265
-15 | -1.106 | 0.053 | -0.001 | -20.866
-14.5 | -1.132 | 0.03943 | -0.001 | -28.704
-14 | -1.149 | 0.03037 | -0.002 | -37.821
-13.5 | -1.157 | 0.0242 | -0.002 | -47.82
-13 | -1.155 | 0.02059 | -0.002 | -56.089
-12.5 | -1.144 | 0.01823 | -0.003 | -62.719
-12 | -1.125 | 0.0166 | -0.003 | -67.758
-11.5 | -1.099 | 0.01544 | -0.004 | -71.18
-11 | -1.068 | 0.01452 | -0.004 | -73.546
-10.5 | -1.031 | 0.01376 | -0.004 | -74.937
-10 | -0.991 | 0.01309 | -0.005 | -75.661
-9.5 | -0.947 | 0.01256 | -0.005 | -75.367
-9 | -0.9 | 0.01207 | -0.006 | -74.55
-8.5 | -0.85 | 0.01164 | -0.006 | -73.046
-8 | -0.798 | 0.01129 | -0.007 | -70.689
-7.5 | -0.743 | 0.01097 | -0.007 | -67.752
-7 | -0.687 | 0.00953 | -0.007 | -72.102
-6.5 | -0.63 | 0.00903 | -0.008 | -69.715
-6 | -0.571 | 0.00933 | -0.008 | -61.193
-5.5 | -0.511 | 0.00964 | -0.009 | -53.011
-5 | -0.45 | 0.00947 | -0.009 | -47.494
-4.5 | -0.388 | 0.00927 | -0.01 | -41.852
-4 | -0.326 | 0.00967 | -0.01 | -33.682
-3.5 | -0.263 | 0.00948 | -0.01 | -27.73
-3 | -0.2 | 0.00933 | -0.011 | -21.391
-2.5 | -0.136 | 0.00829 | -0.011 | -16.409
-2 | -0.072 | 0.00842 | -0.012 | -8.581
-1.5 | -0.008 | 0.00889 | -0.012 | -0.919
-1 | 0.056 | 0.0084 | -0.013 | 6.662
-0.5 | 0.12 | 0.00841 | -0.013 | 14.273
0 | 0.184 | 0.00842 | -0.014 | 21.863
0.5 | 0.248 | 0.00846 | -0.014 | 29.306
1 | 0.312 | 0.00851 | -0.014 | 36.603
1.5 | 0.375 | 0.00814 | -0.015 | 46.113
2 | 0.439 | 0.00856 | -0.015 | 51.263
2.5 | 0.502 | 0.0086 | -0.016 | 58.365
3 | 0.565 | 0.00826 | -0.016 | 68.43
3.5 | 0.628 | 0.00837 | -0.017 | 75.019
4 | 0.69 | 0.0085 | -0.017 | 81.209
4.5 | 0.752 | 0.00817 | -0.018 | 92.043
5 | 0.814 | 0.00839 | -0.018 | 97.07
5.5 | 0.875 | 0.00816 | -0.018 | 107.265
6 | 0.936 | 0.00937 | -0.019 | 99.807
6.5 | 0.995 | 0.00994 | -0.019 | 100.159
7 | 1.054 | 0.01028 | -0.02 | 102.462
7.5 | 1.111 | 0.0107 | -0.02 | 103.807
8 | 1.167 | 0.01119 | -0.021 | 104.258
8.5 | 1.221 | 0.01177 | -0.021 | 103.744
9 | 1.273 | 0.01245 | -0.021 | 102.191
9.5 | 1.322 | 0.01348 | -0.022 | 98.045
10 | 1.368 | 0.01441 | -0.022 | 94.886
10.5 | 1.41 | 0.01576 | -0.022 | 89.482
11 | 1.448 | 0.01714 | -0.023 | 84.464
11.5 | 1.481 | 0.01883 | -0.023 | 78.638
12 | 1.51 | 0.0209 | -0.023 | 72.244
12.5 | 1.533 | 0.02339 | -0.023 | 65.532
13 | 1.552 | 0.02636 | -0.024 | 58.855
13.5 | 1.566 | 0.02981 | -0.024 | 52.537
14 | 1.577 | 0.0337 | -0.024 | 46.784
14.5 | 1.582 | 0.0383 | -0.024 | 41.296
15 | 1.582 | 0.04323 | -0.024 | 36.597
15.5 | 1.578 | 0.04866 | -0.024 | 32.434
16 | 1.57 | 0.05462 | -0.024 | 28.739
16.5 | 1.557 | 0.06098 | -0.024 | 25.54
17 | 1.541 | 0.06787 | -0.024 | 22.7
17.5 | 1.52 | 0.07504 | -0.024 | 20.257
18 | 1.493 | 0.08277 | -0.024 | 18.035
18.5 | 1.461 | 0.09059 | -0.024 | 16.123
19 | 1.424 | 0.09901 | -0.024 | 14.381
19.5 | 1.383 | 0.10819 | -0.024 | 12.783

## 62. Re 3M Mach 0.25 (2)
BIGFOIL.COM POLAR EXPORT
NACA24016.5
NACA24016.5 |  |  |  | Cl Max: | 1.5457 | at alpha= | 16 | deg
XFOIL ncrit=9 |  |  |  | L/D Max: | 117.536 | at alpha= | 7.5 | deg
Re: | 3000000 |  |  | Cd Min: | 0.10485 | at alpha= | 20 | deg
Mach: | 0.25 |  |  | Cl=0 at alpha= | -1.4069 | deg
|  |  |  | @ Cl=0.1, Cd= | 0.0062844
|  |  |  | @ Cl=0.4, Cd= | 0.0061562
|  |  |  | @ Cl=0.6, Cd= | 0.0065218
alpha (deg) | Cl | Cd | Cm | Cl/Cd
-20 | -1.2852 | 0.07981 | -0.0631 | -16.1032
-19.5 | -1.3344 | 0.06665 | -0.0701 | -20.021
-19 | -1.3756 | 0.05533 | -0.0754 | -24.8617
-18.5 | -1.3988 | 0.04679 | -0.0783 | -29.8953
-18 | -1.4078 | 0.04029 | -0.0795 | -34.9417
-17.5 | -1.4063 | 0.03526 | -0.0792 | -39.8837
-17 | -1.3991 | 0.03114 | -0.078 | -44.9294
-16.5 | -1.3851 | 0.02789 | -0.076 | -49.663
-16 | -1.3682 | 0.0252 | -0.0731 | -54.2937
-15.5 | -1.3494 | 0.02296 | -0.0695 | -58.7718
-15 | -1.336 | 0.02074 | -0.0646 | -64.4166
-14.5 | -1.3181 | 0.01908 | -0.0593 | -69.0828
-14 | -1.2997 | 0.0178 | -0.0532 | -73.0169
-13.5 | -1.2838 | 0.01678 | -0.046 | -76.5077
-13 | -1.2303 | 0.01576 | -0.0454 | -78.0647
-12.5 | -1.1725 | 0.01463 | -0.0456 | -80.1435
-12 | -1.1107 | 0.01375 | -0.0462 | -80.7782
-11.5 | -1.0568 | 0.01299 | -0.045 | -81.3549
-11 | -0.9972 | 0.01212 | -0.0451 | -82.2772
-10.5 | -0.9389 | 0.01146 | -0.0447 | -81.9284
-10 | -0.8682 | 0.01074 | -0.0468 | -80.838
-9.5 | -0.7851 | 0.01009 | -0.0516 | -77.8097
-8.5 | -0.6495 | 0.00915 | -0.0547 | -70.9836
-7.5 | -0.5768 | 0.00878 | -0.0444 | -65.6948
-7 | -0.5337 | 0.00859 | -0.0408 | -62.1304
-6.5 | -0.489 | 0.00841 | -0.0374 | -58.1451
-6 | -0.4423 | 0.00825 | -0.0345 | -53.6121
-5.5 | -0.3945 | 0.00812 | -0.0319 | -48.5837
-5 | -0.3451 | 0.00797 | -0.0296 | -43.2999
-4.5 | -0.2958 | 0.00786 | -0.0273 | -37.6336
-4 | -0.2457 | 0.00775 | -0.0252 | -31.7032
-3.5 | -0.1957 | 0.00766 | -0.0231 | -25.5483
-3 | -0.1452 | 0.00752 | -0.0211 | -19.3085
-2.5 | -0.0965 | 0.00735 | -0.0189 | -13.1293
-2 | -0.0513 | 0.00697 | -0.016 | -7.3601
-1.5 | -0.0091 | 0.00653 | -0.0126 | -1.3936
-1 | 0.0398 | 0.00638 | -0.0103 | 6.2382
-0.5 | 0.0903 | 0.00629 | -0.0084 | 14.3561
0 | 0.1419 | 0.00626 | -0.0067 | 22.6677
0.5 | 0.1928 | 0.00621 | -0.0049 | 31.0467
1 | 0.2437 | 0.00614 | -0.003 | 39.6906
1.5 | 0.2931 | 0.00608 | -0.0008 | 48.2072
2 | 0.3434 | 0.00611 | 0.0012 | 56.2029
2.5 | 0.3961 | 0.00615 | 0.0028 | 64.4065
3 | 0.4462 | 0.00623 | 0.0049 | 71.6212
3.5 | 0.4969 | 0.0063 | 0.0068 | 78.873
4 | 0.5457 | 0.00638 | 0.0092 | 85.5329
4.5 | 0.5943 | 0.00651 | 0.0116 | 91.2903
5 | 0.6425 | 0.00661 | 0.0142 | 97.2012
5.5 | 0.6913 | 0.00681 | 0.0165 | 101.5125
6 | 0.7497 | 0.00702 | 0.0168 | 106.7949
6.5 | 0.8195 | 0.00735 | 0.0145 | 111.4966
7 | 0.8903 | 0.00775 | 0.012 | 114.8774
7.5 | 0.9685 | 0.00824 | 0.0079 | 117.5364
8 | 1.0237 | 0.00872 | 0.0088 | 117.3968
8.5 | 1.0904 | 0.00928 | 0.0071 | 117.5
9 | 1.1527 | 0.00987 | 0.0063 | 116.7882
9.5 | 1.2078 | 0.0105 | 0.007 | 115.0286
10 | 1.2681 | 0.01117 | 0.0065 | 113.5273
10.5 | 1.3292 | 0.01191 | 0.0057 | 111.6037
11 | 1.3875 | 0.01277 | 0.0052 | 108.6531
11.5 | 1.4169 | 0.01358 | 0.0103 | 104.3373
12 | 1.4322 | 0.01449 | 0.0177 | 98.8406
12.5 | 1.4504 | 0.01562 | 0.024 | 92.8553
13 | 1.4694 | 0.01699 | 0.0295 | 86.4862
13.5 | 1.4878 | 0.01866 | 0.0344 | 79.732
14 | 1.5044 | 0.02076 | 0.0386 | 72.4663
14.5 | 1.5221 | 0.02312 | 0.0419 | 65.8348
15 | 1.5349 | 0.02613 | 0.0446 | 58.7409
15.5 | 1.5429 | 0.02985 | 0.0466 | 51.6884
16 | 1.5457 | 0.03437 | 0.0478 | 44.9724
16.5 | 1.5446 | 0.03964 | 0.0481 | 38.9657
17 | 1.5339 | 0.04617 | 0.0476 | 33.2229
17.5 | 1.515 | 0.05388 | 0.0462 | 28.118
18 | 1.493 | 0.06226 | 0.0441 | 23.9801
18.5 | 1.4592 | 0.07226 | 0.0409 | 20.1937
19 | 1.4211 | 0.08308 | 0.0371 | 17.1052
19.5 | 1.3842 | 0.09413 | 0.0327 | 14.7052
20 | 1.3524 | 0.10485 | 0.0281 | 12.8984

## 63. Re 3M Mach 0.50 (1)
BIGFOIL.COM POLAR EXPORT
NACA24016.5
NACA24016.5 |  |  |  | Cl Max: | 1.372 | at alpha= | 10 | deg
JavaFoil+Calcfoil stall+Eppler ext transition |  |  |  | L/D Max: | 92.288 | at alpha= | 6.5 | deg
Re: | 3000000 |  |  | Cd Min: | 0.00789 | at alpha= | -2 | deg
Mach: | 0.5 |  |  | Cl=0 at alpha= | -1.4366 | deg
|  |  |  | @ Cl=0.1, Cd= | 0.0082653
|  |  |  | @ Cl=0.4, Cd= | 0.00842
|  |  |  | @ Cl=0.6, Cd= | 0.0080755
alpha (deg) | Cl | Cd | Cm | Cl/Cd
-20 | -1.031 | 0.17191 | 0.002 | -5.996
-19.5 | -1.003 | 0.16584 | 0.001 | -6.05
-19 | -0.976 | 0.16111 | 0.001 | -6.056
-18.5 | -0.949 | 0.15675 | 0.001 | -6.054
-18 | -0.921 | 0.15328 | 0.001 | -6.007
-17.5 | -0.894 | 0.14582 | 0 | -6.13
-17 | -0.866 | 0.14274 | 0 | -6.067
-16.5 | -0.839 | 0.13738 | 0 | -6.105
-16 | -0.812 | 0.13332 | 0 | -6.088
-15.5 | -0.783 | 0.13049 | 0 | -6.004
-15 | -0.756 | 0.12432 | -0.001 | -6.083
-14.5 | -0.728 | 0.11877 | -0.001 | -6.129
-14 | -0.701 | 0.11722 | -0.001 | -5.977
-13.5 | -0.673 | 0.09916 | -0.001 | -6.784
-13 | -0.645 | 0.08949 | -0.002 | -7.213
-12.5 | -0.617 | 0.09031 | -0.002 | -6.835
-12 | -0.589 | 0.09041 | -0.002 | -6.516
-11.5 | -0.563 | 0.07829 | -0.002 | -7.185
-11 | -0.534 | 0.07682 | -0.002 | -6.956
-10.5 | -0.508 | 0.07308 | -0.003 | -6.957
-10 | -0.48 | 0.07349 | -0.003 | -6.537
-9.5 | -0.796 | 0.02582 | -0.005 | -30.827
-9 | -0.864 | 0.01675 | -0.006 | -51.593
-8.5 | -0.86 | 0.01489 | -0.007 | -57.727
-8 | -0.832 | 0.01375 | -0.007 | -60.5
-7.5 | -0.79 | 0.01297 | -0.008 | -60.908
-7 | -0.74 | 0.01231 | -0.008 | -60.146
-6.5 | -0.685 | 0.01173 | -0.009 | -58.368
-6 | -0.625 | 0.01132 | -0.009 | -55.228
-5.5 | -0.562 | 0.01097 | -0.01 | -51.27
-5 | -0.497 | 0.01068 | -0.01 | -46.52
-4.5 | -0.43 | 0.00903 | -0.011 | -47.611
-4 | -0.362 | 0.00931 | -0.011 | -38.856
-3.5 | -0.292 | 0.00913 | -0.012 | -32.042
-3 | -0.222 | 0.00948 | -0.012 | -23.441
-2.5 | -0.152 | 0.00936 | -0.013 | -16.199
-2 | -0.081 | 0.00789 | -0.013 | -10.214
-1.5 | -0.009 | 0.00826 | -0.014 | -1.104
-1 | 0.062 | 0.00826 | -0.014 | 7.564
-0.5 | 0.134 | 0.00827 | -0.015 | 16.201
0 | 0.205 | 0.00832 | -0.015 | 24.683
0.5 | 0.276 | 0.00796 | -0.016 | 34.716
1 | 0.347 | 0.00842 | -0.016 | 41.265
1.5 | 0.418 | 0.00842 | -0.017 | 49.651
2 | 0.489 | 0.00811 | -0.017 | 60.215
2.5 | 0.559 | 0.00823 | -0.018 | 67.856
3 | 0.628 | 0.00797 | -0.018 | 78.83
3.5 | 0.698 | 0.00912 | -0.019 | 76.496
4 | 0.766 | 0.00964 | -0.019 | 79.498
4.5 | 0.834 | 0.00996 | -0.02 | 83.723
5 | 0.901 | 0.01027 | -0.02 | 87.686
5.5 | 0.967 | 0.01071 | -0.021 | 90.246
6 | 1.031 | 0.01122 | -0.021 | 91.867
6.5 | 1.093 | 0.01184 | -0.021 | 92.288
7 | 1.152 | 0.01259 | -0.022 | 91.503
7.5 | 1.208 | 0.01354 | -0.022 | 89.225
8 | 1.259 | 0.01474 | -0.023 | 85.404
8.5 | 1.303 | 0.01632 | -0.023 | 79.853
9 | 1.339 | 0.01847 | -0.023 | 72.485
9.5 | 1.363 | 0.02164 | -0.023 | 62.978
10 | 1.372 | 0.02589 | -0.023 | 53
10.5 | 1.365 | 0.03175 | -0.023 | 43
11 | 1.334 | 0.03968 | -0.023 | 33.613
11.5 | 1.26 | 0.05022 | -0.023 | 25.091
12 | 1.018 | 0.06884 | -0.022 | 14.786
12.5 | 0.821 | 0.08599 | -0.021 | 9.543
13 | 0.808 | 0.10426 | -0.015 | 7.752
13.5 | 0.835 | 0.11199 | -0.014 | 7.455
14 | 0.865 | 0.11961 | -0.016 | 7.231
14.5 | 0.894 | 0.12331 | -0.016 | 7.248
15 | 0.921 | 0.12679 | -0.017 | 7.266

## 64. Re 3M Mach 0.50 (2)
BIGFOIL.COM POLAR EXPORT
NACA24016.5
NACA24016.5 |  |  |  | Cl Max: | 1.4431 | at alpha= | 12 | deg
XFOIL ncrit=9 |  |  |  | L/D Max: | 108.525 | at alpha= | 7 | deg
Re: | 3000000 |  |  | Cd Min: | 0.13497 | at alpha= | -16 | deg
Mach: | 0.5 |  |  | Cl=0 at alpha= | -1.4845 | deg
|  |  |  | @ Cl=0.1, Cd= | 0.006768
|  |  |  | @ Cl=0.4, Cd= | 0.0066494
|  |  |  | @ Cl=0.6, Cd= | 0.0070354
alpha (deg) | Cl | Cd | Cm | Cl/Cd
-16 | -0.6566 | 0.13497 | -0.0346 | -4.8648
-15.5 | -0.6779 | 0.12296 | -0.0414 | -5.5132
-15 | -0.7185 | 0.1091 | -0.0497 | -6.5857
-14.5 | -0.765 | 0.0954 | -0.0578 | -8.0189
-14 | -0.8139 | 0.08215 | -0.0654 | -9.9075
-13.5 | -0.8608 | 0.06903 | -0.0725 | -12.4699
-13 | -0.8952 | 0.05771 | -0.0786 | -15.512
-12.5 | -0.9274 | 0.04768 | -0.0831 | -19.4505
-12 | -0.9584 | 0.03907 | -0.0851 | -24.5303
-11.5 | -0.9926 | 0.03175 | -0.0837 | -31.263
-11 | -0.9968 | 0.02411 | -0.086 | -41.3438
-10.5 | -0.9805 | 0.01888 | -0.0844 | -51.9333
-9.5 | -0.8735 | 0.01367 | -0.0799 | -63.899
-9 | -0.7562 | 0.01194 | -0.087 | -63.3333
-8.5 | -0.659 | 0.01096 | -0.0904 | -60.1277
-8 | -0.624 | 0.01044 | -0.0824 | -59.7701
-7.5 | -0.5865 | 0.01004 | -0.0747 | -58.4163
-6.5 | -0.5057 | 0.00935 | -0.0605 | -54.0856
-6 | -0.4641 | 0.00909 | -0.0537 | -51.0561
-5.5 | -0.4207 | 0.00891 | -0.0474 | -47.2166
-5 | -0.37 | 0.00871 | -0.0426 | -42.4799
-4.5 | -0.3178 | 0.00855 | -0.0383 | -37.1696
-4 | -0.2638 | 0.0084 | -0.0344 | -31.4048
-3.5 | -0.2095 | 0.00829 | -0.0308 | -25.2714
-3 | -0.155 | 0.00816 | -0.0273 | -18.9951
-2.5 | -0.1003 | 0.00803 | -0.0239 | -12.4907
-2 | -0.047 | 0.00784 | -0.0204 | -5.9949
-1.5 | -0.0014 | 0.00739 | -0.0157 | -0.18945
-1 | 0.0438 | 0.00691 | -0.0108 | 6.3386
-0.5 | 0.0984 | 0.00677 | -0.0077 | 14.5347
0 | 0.155 | 0.0067 | -0.0049 | 23.1343
0.5 | 0.2109 | 0.00664 | -0.0019 | 31.762
1 | 0.2669 | 0.00664 | 0.001 | 40.1958
1.5 | 0.3218 | 0.00658 | 0.0043 | 48.9058
2 | 0.3763 | 0.00662 | 0.0076 | 56.8429
2.5 | 0.4327 | 0.00669 | 0.0106 | 64.6786
3 | 0.4869 | 0.00678 | 0.0142 | 71.8142
3.5 | 0.5357 | 0.00688 | 0.0189 | 77.8634
4 | 0.5821 | 0.00696 | 0.0242 | 83.6351
4.5 | 0.6272 | 0.00715 | 0.0297 | 87.7203
5 | 0.6748 | 0.0073 | 0.0349 | 92.4384
5.5 | 0.7302 | 0.00759 | 0.0385 | 96.2055
6 | 0.8154 | 0.00805 | 0.0362 | 101.2919
6.5 | 0.9215 | 0.00865 | 0.03 | 106.5318
7 | 1.0082 | 0.00929 | 0.0278 | 108.5253
7.5 | 1.0781 | 0.00997 | 0.0291 | 108.1344
8 | 1.1536 | 0.01084 | 0.0292 | 106.4207
8.5 | 1.2199 | 0.01181 | 0.0311 | 103.2938
9.5 | 1.3577 | 0.0145 | 0.0329 | 93.6345
10 | 1.3995 | 0.01618 | 0.0375 | 86.4957
10.5 | 1.4142 | 0.01818 | 0.0455 | 77.7888
11 | 1.4289 | 0.02078 | 0.0522 | 68.7632
11.5 | 1.4394 | 0.0242 | 0.0574 | 59.4793
12 | 1.4431 | 0.02863 | 0.0613 | 50.4052
13 | 1.4213 | 0.04118 | 0.0643 | 34.5143
13.5 | 1.3879 | 0.0498 | 0.0634 | 27.8695
14 | 1.3458 | 0.05949 | 0.0613 | 22.6223
14.5 | 1.295 | 0.07029 | 0.0578 | 18.4237
15 | 1.2499 | 0.08107 | 0.0537 | 15.4175
15.5 | 1.2096 | 0.0919 | 0.0491 | 13.1621
16 | 1.1724 | 0.10287 | 0.044 | 11.3969
16.5 | 1.1477 | 0.11296 | 0.0392 | 10.1602
17 | 1.1221 | 0.12357 | 0.0338 | 9.0807

## 65. Re 4M Mach 0.00 (1)
BIGFOIL.COM POLAR EXPORT
NACA24016.5
NACA24016.5 |  |  |  | Cl Max: | 1.678 | at alpha= | 17.5 | deg
JavaFoil+Calcfoil stall+Eppler ext transition |  |  |  | L/D Max: | 116.346 | at alpha= | 6.5 | deg
Re: | 4000000 |  |  | Cd Min: | 0.00823 | at alpha= | 3 | deg
Mach: | 0 |  |  | Cl=0 at alpha= | -1.4355 | deg
|  |  |  | @ Cl=0.1, Cd= | 0.00845
|  |  |  | @ Cl=0.4, Cd= | 0.0085031
|  |  |  | @ Cl=0.6, Cd= | 0.0082982
alpha (deg) | Cl | Cd | Cm | Cl/Cd
-20 | -1.17 | 0.12067 | 0.002 | -9.699
-19.5 | -1.185 | 0.10851 | 0.001 | -10.919
-19 | -1.201 | 0.09509 | 0.001 | -12.633
-18.5 | -1.218 | 0.08146 | 0.001 | -14.954
-18 | -1.234 | 0.06868 | 0.001 | -17.972
-17.5 | -1.249 | 0.05693 | 0.001 | -21.946
-17 | -1.264 | 0.04628 | 0 | -27.307
-16.5 | -1.275 | 0.03758 | 0 | -33.929
-16 | -1.281 | 0.03114 | 0 | -41.134
-15.5 | -1.281 | 0.02628 | -0.001 | -48.742
-15 | -1.276 | 0.02256 | -0.001 | -56.574
-14.5 | -1.265 | 0.02 | -0.001 | -63.264
-14 | -1.25 | 0.01807 | -0.002 | -69.177
-13.5 | -1.23 | 0.01659 | -0.002 | -74.129
-13 | -1.205 | 0.01545 | -0.002 | -77.963
-12.5 | -1.176 | 0.01457 | -0.003 | -80.7
-12 | -1.143 | 0.01382 | -0.003 | -82.69
-11.5 | -1.107 | 0.01317 | -0.004 | -84.074
-11 | -1.068 | 0.01262 | -0.004 | -84.651
-10.5 | -1.025 | 0.01211 | -0.004 | -84.687
-10 | -0.98 | 0.01166 | -0.005 | -84.078
-9.5 | -0.933 | 0.01127 | -0.005 | -82.775
-9 | -0.884 | 0.01094 | -0.006 | -80.805
-8.5 | -0.833 | 0.01065 | -0.006 | -78.166
-8 | -0.78 | 0.00924 | -0.006 | -84.381
-7.5 | -0.725 | 0.00949 | -0.007 | -76.417
-7 | -0.67 | 0.00931 | -0.007 | -71.901
-6.5 | -0.613 | 0.00967 | -0.008 | -63.372
-6 | -0.555 | 0.00951 | -0.008 | -58.36
-5.5 | -0.496 | 0.00987 | -0.008 | -50.276
-5 | -0.437 | 0.00974 | -0.009 | -44.838
-4.5 | -0.377 | 0.0092 | -0.009 | -40.94
-4 | -0.316 | 0.00966 | -0.01 | -32.7
-3.5 | -0.255 | 0.00945 | -0.01 | -26.964
-3 | -0.193 | 0.00936 | -0.011 | -20.681
-2.5 | -0.132 | 0.00842 | -0.011 | -15.654
-2 | -0.07 | 0.00844 | -0.011 | -8.29
-1.5 | -0.008 | 0.00839 | -0.012 | -0.943
-1 | 0.054 | 0.00845 | -0.012 | 6.418
-0.5 | 0.116 | 0.00845 | -0.013 | 13.759
0 | 0.178 | 0.00853 | -0.013 | 20.901
0.5 | 0.24 | 0.00838 | -0.014 | 28.668
1 | 0.302 | 0.00842 | -0.014 | 35.886
1.5 | 0.364 | 0.00845 | -0.014 | 43.027
2 | 0.425 | 0.00854 | -0.015 | 49.801
2.5 | 0.487 | 0.00862 | -0.015 | 56.464
3 | 0.548 | 0.00823 | -0.016 | 66.533
3.5 | 0.609 | 0.00831 | -0.016 | 73.234
4 | 0.669 | 0.00847 | -0.017 | 79.005
4.5 | 0.73 | 0.00847 | -0.017 | 86.209
5 | 0.79 | 0.0086 | -0.017 | 91.832
5.5 | 0.85 | 0.00832 | -0.018 | 102.112
6 | 0.909 | 0.00852 | -0.018 | 106.595
6.5 | 0.967 | 0.00831 | -0.019 | 116.346
7 | 1.025 | 0.0095 | -0.019 | 107.832
7.5 | 1.081 | 0.00984 | -0.02 | 109.844
8 | 1.137 | 0.01024 | -0.02 | 111.044
8.5 | 1.191 | 0.01094 | -0.02 | 108.913
9 | 1.244 | 0.01144 | -0.021 | 108.731
9.5 | 1.294 | 0.01229 | -0.021 | 105.333
10 | 1.342 | 0.01296 | -0.022 | 103.607
10.5 | 1.388 | 0.01374 | -0.022 | 101.056
11 | 1.431 | 0.01464 | -0.022 | 97.764
11.5 | 1.471 | 0.01572 | -0.023 | 93.567
12 | 1.507 | 0.01692 | -0.023 | 89.055
12.5 | 1.539 | 0.01849 | -0.023 | 83.255
13 | 1.568 | 0.02023 | -0.023 | 77.526
13.5 | 1.594 | 0.02229 | -0.024 | 71.479
14 | 1.615 | 0.02474 | -0.024 | 65.307
14.5 | 1.634 | 0.02751 | -0.024 | 59.389
15 | 1.648 | 0.03072 | -0.024 | 53.649
15.5 | 1.66 | 0.03428 | -0.024 | 48.416
16 | 1.668 | 0.03826 | -0.024 | 43.594
16.5 | 1.674 | 0.04264 | -0.024 | 39.249
17 | 1.677 | 0.04724 | -0.025 | 35.508
17.5 | 1.678 | 0.05227 | -0.025 | 32.102
18 | 1.675 | 0.05776 | -0.025 | 28.999
18.5 | 1.669 | 0.06335 | -0.025 | 26.345
19 | 1.66 | 0.06945 | -0.025 | 23.908
19.5 | 1.65 | 0.07557 | -0.025 | 21.838
20 | 1.638 | 0.08204 | -0.025 | 19.961

## 66. Re 4M Mach 0.00 (2)
BIGFOIL.COM POLAR EXPORT
NACA24016.5
NACA24016.5 |  |  |  | Cl Max: | 1.6426 | at alpha= | 18.5 | deg
XFOIL ncrit=9 |  |  |  | L/D Max: | 127.293 | at alpha= | 8.5 | deg
Re: | 4000000 |  |  | Cd Min: | 0.05991 | at alpha= | 20 | deg
Mach: | 0 |  |  | Cl=0 at alpha= | -1.4425 | deg
|  |  |  | @ Cl=0.1, Cd= | 0.006011
|  |  |  | @ Cl=0.4, Cd= | 0.0057994
|  |  |  | @ Cl=0.6, Cd= | 0.0061052
alpha (deg) | Cl | Cd | Cm | Cl/Cd
-20 | -1.5664 | 0.03384 | -0.0688 | -46.2884
-19.5 | -1.5519 | 0.03079 | -0.068 | -50.4027
-19 | -1.5413 | 0.02765 | -0.0665 | -55.7432
-18.5 | -1.5274 | 0.02502 | -0.0644 | -61.0472
-18 | -1.5088 | 0.0229 | -0.062 | -65.8865
-17.5 | -1.4878 | 0.02115 | -0.0593 | -70.3452
-17 | -1.4648 | 0.01969 | -0.0561 | -74.3931
-16.5 | -1.4408 | 0.0185 | -0.0525 | -77.8811
-16 | -1.4168 | 0.01745 | -0.0485 | -81.192
-15.5 | -1.3962 | 0.01642 | -0.0435 | -85.0305
-15 | -1.3782 | 0.01555 | -0.0376 | -88.6302
-14.5 | -1.3508 | 0.01482 | -0.0332 | -91.1471
-14 | -1.2964 | 0.0141 | -0.0339 | -91.9433
-13.5 | -1.2396 | 0.01347 | -0.0349 | -92.0267
-13 | -1.1832 | 0.01273 | -0.0358 | -92.9458
-12.5 | -1.1331 | 0.01209 | -0.0352 | -93.7221
-12 | -1.0792 | 0.01154 | -0.0352 | -93.5182
-11.5 | -1.0207 | 0.01092 | -0.0362 | -93.4707
-11 | -0.9668 | 0.01039 | -0.0361 | -93.051
-10.5 | -0.8922 | 0.00988 | -0.0403 | -90.3036
-10 | -0.8119 | 0.00927 | -0.0459 | -87.5836
-9.5 | -0.7384 | 0.00884 | -0.0498 | -83.5294
-9 | -0.7009 | 0.00865 | -0.0459 | -81.0289
-8.5 | -0.662 | 0.0085 | -0.0421 | -77.8824
-8 | -0.6212 | 0.00831 | -0.0388 | -74.7533
-7.5 | -0.5776 | 0.00816 | -0.036 | -70.7843
-7 | -0.5328 | 0.00802 | -0.0335 | -66.4339
-6.5 | -0.4865 | 0.00786 | -0.0312 | -61.8957
-6 | -0.4392 | 0.00773 | -0.0292 | -56.8176
-5.5 | -0.391 | 0.00762 | -0.0274 | -51.3123
-5 | -0.3425 | 0.00753 | -0.0256 | -45.4847
-4.5 | -0.2933 | 0.00741 | -0.0239 | -39.5816
-4 | -0.2438 | 0.00733 | -0.0223 | -33.2606
-3.5 | -0.1941 | 0.00725 | -0.0208 | -26.7724
-3 | -0.1446 | 0.00713 | -0.0192 | -20.2805
-2.5 | -0.0955 | 0.00702 | -0.0176 | -13.604
-2 | -0.0482 | 0.00678 | -0.0156 | -7.1091
-1.5 | -0.0054 | 0.00634 | -0.0128 | -0.85174
-1 | 0.0416 | 0.00613 | -0.0107 | 6.7863
-0.5 | 0.0909 | 0.00602 | -0.0091 | 15.0997
0 | 0.1415 | 0.00597 | -0.0078 | 23.7018
0.5 | 0.1923 | 0.00594 | -0.0064 | 32.3737
1 | 0.2412 | 0.00588 | -0.0047 | 41.0204
1.5 | 0.2908 | 0.00579 | -0.0031 | 50.2245
2 | 0.3395 | 0.00574 | -0.0013 | 59.1463
2.5 | 0.3904 | 0.00579 | 0 | 67.4266
3 | 0.4413 | 0.00584 | 0.0013 | 75.5651
3.5 | 0.4905 | 0.00592 | 0.003 | 82.8547
4 | 0.5406 | 0.00598 | 0.0044 | 90.4013
4.5 | 0.5879 | 0.00608 | 0.0065 | 96.6941
5 | 0.6359 | 0.00618 | 0.0083 | 102.8964
5.5 | 0.6824 | 0.00629 | 0.0105 | 108.4897
6 | 0.7288 | 0.00648 | 0.0126 | 112.4691
6.5 | 0.7811 | 0.00665 | 0.0134 | 117.4586
7 | 0.8441 | 0.00695 | 0.0118 | 121.4532
7.5 | 0.9117 | 0.00732 | 0.009 | 124.5492
8 | 0.9862 | 0.00777 | 0.0046 | 126.9241
8.5 | 1.0438 | 0.0082 | 0.0039 | 127.2927
9 | 1.1043 | 0.0087 | 0.0025 | 126.931
9.5 | 1.1636 | 0.00924 | 0.0013 | 125.9307
10 | 1.218 | 0.00981 | 0.0011 | 124.159
10.5 | 1.2671 | 0.01039 | 0.0019 | 121.9538
11 | 1.3244 | 0.01104 | 0.0007 | 119.9638
11.5 | 1.38 | 0.0117 | -0.0002 | 117.9487
12 | 1.4332 | 0.01245 | -0.0008 | 115.1165
12.5 | 1.4624 | 0.01314 | 0.0034 | 111.2938
13 | 1.4792 | 0.01386 | 0.0099 | 106.7244
13.5 | 1.4984 | 0.01476 | 0.0154 | 101.5176
14 | 1.5189 | 0.01583 | 0.0203 | 95.9507
14.5 | 1.5393 | 0.01707 | 0.0246 | 90.1757
15 | 1.5619 | 0.01843 | 0.0281 | 84.7477
15.5 | 1.5814 | 0.02016 | 0.0313 | 78.4425
16 | 1.5997 | 0.02216 | 0.0341 | 72.1886
16.5 | 1.6164 | 0.02449 | 0.0363 | 66.0024
17 | 1.6264 | 0.02752 | 0.0383 | 59.0988
17.5 | 1.6387 | 0.03068 | 0.0395 | 53.4126
18 | 1.6414 | 0.03492 | 0.0404 | 47.0046
18.5 | 1.6426 | 0.03962 | 0.0405 | 41.4589
19 | 1.6391 | 0.04512 | 0.0401 | 36.3276
19.5 | 1.623 | 0.05224 | 0.0388 | 31.0681
20 | 1.6052 | 0.05991 | 0.037 | 26.7935

## 67. Re 4M Mach 0.10 (1)
BIGFOIL.COM POLAR EXPORT
NACA24016.5
NACA24016.5 |  |  |  | Cl Max: | 1.663 | at alpha= | 17 | deg
JavaFoil+Calcfoil stall+Eppler ext transition |  |  |  | L/D Max: | 116.234 | at alpha= | 6.5 | deg
Re: | 4000000 |  |  | Cd Min: | 0.00817 | at alpha= | 2.5 | deg
Mach: | 0.1 |  |  | Cl=0 at alpha= | -1.4355 | deg
|  |  |  | @ Cl=0.1, Cd= | 0.00844
|  |  |  | @ Cl=0.4, Cd= | 0.0085408
|  |  |  | @ Cl=0.6, Cd= | 0.0083568
alpha (deg) | Cl | Cd | Cm | Cl/Cd
-20 | -1.129 | 0.12806 | 0.002 | -8.818
-19.5 | -1.144 | 0.11764 | 0.001 | -9.723
-19 | -1.158 | 0.10658 | 0.001 | -10.868
-18.5 | -1.178 | 0.09189 | 0.001 | -12.817
-18 | -1.197 | 0.07783 | 0.001 | -15.376
-17.5 | -1.215 | 0.06479 | 0.001 | -18.749
-17 | -1.233 | 0.05237 | 0 | -23.542
-16.5 | -1.248 | 0.0421 | 0 | -29.646
-16 | -1.258 | 0.03436 | 0 | -36.617
-15.5 | -1.262 | 0.02851 | -0.001 | -44.284
-15 | -1.262 | 0.024 | -0.001 | -52.565
-14.5 | -1.255 | 0.02085 | -0.001 | -60.18
-14 | -1.242 | 0.01873 | -0.002 | -66.303
-13.5 | -1.224 | 0.01705 | -0.002 | -71.783
-13 | -1.201 | 0.0158 | -0.002 | -76.043
-12.5 | -1.174 | 0.01481 | -0.003 | -79.253
-12 | -1.143 | 0.01402 | -0.003 | -81.481
-11.5 | -1.108 | 0.01335 | -0.004 | -82.982
-11 | -1.069 | 0.01277 | -0.004 | -83.75
-10.5 | -1.027 | 0.01223 | -0.004 | -83.965
-10 | -0.983 | 0.01179 | -0.005 | -83.345
-9.5 | -0.936 | 0.01138 | -0.005 | -82.183
-9 | -0.887 | 0.01102 | -0.006 | -80.432
-8.5 | -0.836 | 0.01072 | -0.006 | -77.962
-8 | -0.783 | 0.00932 | -0.006 | -84.013
-7.5 | -0.728 | 0.00958 | -0.007 | -75.989
-7 | -0.672 | 0.00935 | -0.007 | -71.913
-6.5 | -0.615 | 0.00973 | -0.008 | -63.252
-6 | -0.557 | 0.00953 | -0.008 | -58.481
-5.5 | -0.498 | 0.00936 | -0.008 | -53.224
-5 | -0.439 | 0.00977 | -0.009 | -44.902
-4.5 | -0.378 | 0.00923 | -0.009 | -41.005
-4 | -0.317 | 0.00966 | -0.01 | -32.863
-3.5 | -0.256 | 0.00955 | -0.01 | -26.807
-3 | -0.194 | 0.00946 | -0.011 | -20.558
-2.5 | -0.133 | 0.0084 | -0.011 | -15.766
-2 | -0.07 | 0.00843 | -0.011 | -8.339
-1.5 | -0.008 | 0.00844 | -0.012 | -0.942
-1 | 0.054 | 0.00844 | -0.012 | 6.456
-0.5 | 0.117 | 0.00844 | -0.013 | 13.841
0 | 0.179 | 0.00854 | -0.013 | 20.969
0.5 | 0.241 | 0.00846 | -0.014 | 28.517
1 | 0.303 | 0.00845 | -0.014 | 35.936
1.5 | 0.365 | 0.00849 | -0.014 | 43.059
2 | 0.427 | 0.00858 | -0.015 | 49.802
2.5 | 0.489 | 0.00817 | -0.015 | 59.866
3 | 0.55 | 0.00826 | -0.016 | 66.662
3.5 | 0.612 | 0.00838 | -0.016 | 73.041
4 | 0.673 | 0.00854 | -0.017 | 78.807
4.5 | 0.733 | 0.00851 | -0.017 | 86.195
5 | 0.794 | 0.00867 | -0.018 | 91.518
5.5 | 0.854 | 0.00835 | -0.018 | 102.183
6 | 0.913 | 0.00857 | -0.018 | 106.569
6.5 | 0.971 | 0.00836 | -0.019 | 116.234
7 | 1.029 | 0.0096 | -0.019 | 107.204
7.5 | 1.086 | 0.00992 | -0.02 | 109.448
8 | 1.142 | 0.01034 | -0.02 | 110.373
8.5 | 1.196 | 0.01103 | -0.02 | 108.432
9 | 1.248 | 0.01156 | -0.021 | 108.002
9.5 | 1.299 | 0.01244 | -0.021 | 104.451
10 | 1.347 | 0.01313 | -0.022 | 102.608
10.5 | 1.392 | 0.01394 | -0.022 | 99.878
11 | 1.435 | 0.01489 | -0.022 | 96.319
11.5 | 1.473 | 0.01602 | -0.023 | 91.959
12 | 1.509 | 0.01731 | -0.023 | 87.206
12.5 | 1.54 | 0.01891 | -0.023 | 81.447
13 | 1.568 | 0.02081 | -0.023 | 75.335
13.5 | 1.592 | 0.02298 | -0.024 | 69.268
14 | 1.612 | 0.02563 | -0.024 | 62.92
14.5 | 1.629 | 0.02859 | -0.024 | 56.987
15 | 1.642 | 0.03195 | -0.024 | 51.379
15.5 | 1.651 | 0.03579 | -0.024 | 46.132
16 | 1.658 | 0.03998 | -0.024 | 41.463
16.5 | 1.661 | 0.04455 | -0.024 | 37.29
17 | 1.663 | 0.04942 | -0.025 | 33.644
17.5 | 1.661 | 0.05466 | -0.025 | 30.387
18 | 1.655 | 0.06038 | -0.025 | 27.414
18.5 | 1.646 | 0.06642 | -0.025 | 24.784
19 | 1.635 | 0.07249 | -0.025 | 22.556
19.5 | 1.621 | 0.07909 | -0.025 | 20.499
20 | 1.605 | 0.08582 | -0.025 | 18.706

## 68. Re 4M Mach 0.10 (2)
BIGFOIL.COM POLAR EXPORT
NACA24016.5
NACA24016.5 |  |  |  | Cl Max: | 1.6327 | at alpha= | 17.5 | deg
XFOIL ncrit=9 |  |  |  | L/D Max: | 127.01 | at alpha= | 8.5 | deg
Re: | 4000000 |  |  | Cd Min: | 0.06544 | at alpha= | 20 | deg
Mach: | 0.1 |  |  | Cl=0 at alpha= | -1.4466 | deg
|  |  |  | @ Cl=0.1, Cd= | 0.0060322
|  |  |  | @ Cl=0.4, Cd= | 0.0058176
|  |  |  | @ Cl=0.6, Cd= | 0.0061213
alpha (deg) | Cl | Cd | Cm | Cl/Cd
-20 | -1.5586 | 0.03648 | -0.0712 | -42.7248
-19.5 | -1.5471 | 0.03291 | -0.0707 | -47.01
-19 | -1.5332 | 0.02982 | -0.0696 | -51.4152
-18.5 | -1.5208 | 0.02682 | -0.0678 | -56.704
-18 | -1.506 | 0.02426 | -0.0655 | -62.0775
-17.5 | -1.487 | 0.0222 | -0.0628 | -66.982
-17 | -1.4656 | 0.02051 | -0.0596 | -71.4578
-16.5 | -1.4425 | 0.01914 | -0.056 | -75.3657
-16 | -1.4187 | 0.01798 | -0.0519 | -78.9043
-15.5 | -1.3941 | 0.01702 | -0.0475 | -81.9095
-15 | -1.3772 | 0.01598 | -0.0415 | -86.1827
-14.5 | -1.3581 | 0.01518 | -0.0354 | -89.4664
-14 | -1.3042 | 0.01437 | -0.0359 | -90.7585
-13.5 | -1.2473 | 0.01368 | -0.0367 | -91.1769
-13 | -1.1898 | 0.01297 | -0.0376 | -91.7348
-12.5 | -1.1378 | 0.01227 | -0.0373 | -92.7302
-12 | -1.0851 | 0.01167 | -0.0368 | -92.982
-11.5 | -1.0262 | 0.01108 | -0.0376 | -92.6173
-11 | -0.9721 | 0.01051 | -0.0374 | -92.4929
-10.5 | -0.8982 | 0.00997 | -0.0413 | -90.0903
-10 | -0.8163 | 0.00935 | -0.047 | -87.3048
-9.5 | -0.7386 | 0.00891 | -0.0516 | -82.8956
-9 | -0.7029 | 0.0087 | -0.0471 | -80.7931
-8.5 | -0.6641 | 0.00855 | -0.0432 | -77.6725
-8 | -0.6235 | 0.00835 | -0.0397 | -74.6707
-7.5 | -0.5797 | 0.00821 | -0.0368 | -70.609
-7 | -0.5352 | 0.00805 | -0.0341 | -66.4845
-6.5 | -0.4887 | 0.0079 | -0.0318 | -61.8608
-6 | -0.4411 | 0.00777 | -0.0298 | -56.7696
-5.5 | -0.3926 | 0.00765 | -0.0279 | -51.3203
-5 | -0.3438 | 0.00755 | -0.026 | -45.5364
-4.5 | -0.2946 | 0.00744 | -0.0243 | -39.5968
-4 | -0.2449 | 0.00735 | -0.0226 | -33.3197
-3.5 | -0.1949 | 0.00727 | -0.021 | -26.8088
-3 | -0.1452 | 0.00716 | -0.0194 | -20.2793
-2.5 | -0.0958 | 0.00705 | -0.0177 | -13.5887
-2 | -0.048 | 0.00681 | -0.0158 | -7.0485
-1.5 | -0.005 | 0.00638 | -0.0129 | -0.7837
-1 | 0.0418 | 0.00616 | -0.0108 | 6.7857
-0.5 | 0.0912 | 0.00604 | -0.0091 | 15.0993
0.5 | 0.1933 | 0.00595 | -0.0064 | 32.4874
1 | 0.2424 | 0.00588 | -0.0046 | 41.2245
1.5 | 0.2921 | 0.00581 | -0.0029 | 50.2754
2 | 0.3413 | 0.00576 | -0.0012 | 59.2535
2.5 | 0.3922 | 0.00581 | 0.0002 | 67.5043
3 | 0.4436 | 0.00586 | 0.0015 | 75.6997
3.5 | 0.4928 | 0.00594 | 0.0033 | 82.963
4 | 0.5432 | 0.00601 | 0.0048 | 90.3827
4.5 | 0.5907 | 0.0061 | 0.0069 | 96.8361
5 | 0.6387 | 0.00621 | 0.0088 | 102.8502
5.5 | 0.6854 | 0.00632 | 0.0111 | 108.4494
6 | 0.7317 | 0.00651 | 0.0133 | 112.3963
6.5 | 0.7844 | 0.00669 | 0.0142 | 117.2496
7 | 0.8486 | 0.00699 | 0.0124 | 121.402
7.5 | 0.9173 | 0.00737 | 0.0095 | 124.464
8 | 0.9924 | 0.00782 | 0.0051 | 126.9054
8.5 | 1.0491 | 0.00826 | 0.0048 | 127.0097
9 | 1.1114 | 0.00877 | 0.0032 | 126.7275
9.5 | 1.1705 | 0.00932 | 0.0022 | 125.5901
10 | 1.2236 | 0.0099 | 0.0024 | 123.596
10.5 | 1.2749 | 0.0105 | 0.0029 | 121.419
11 | 1.332 | 0.01119 | 0.0019 | 119.0349
11.5 | 1.3877 | 0.01188 | 0.0011 | 116.8098
12 | 1.4406 | 0.01269 | 0.0007 | 113.5225
12.5 | 1.4625 | 0.01337 | 0.0065 | 109.3867
13 | 1.4809 | 0.01414 | 0.0127 | 104.7313
13.5 | 1.5008 | 0.01511 | 0.0181 | 99.325
14 | 1.5212 | 0.01624 | 0.0229 | 93.67
14.5 | 1.541 | 0.01763 | 0.0272 | 87.4078
15 | 1.5622 | 0.01917 | 0.0308 | 81.4919
15.5 | 1.5825 | 0.02099 | 0.0338 | 75.393
16 | 1.5977 | 0.02333 | 0.0366 | 68.4826
16.5 | 1.6142 | 0.02584 | 0.0386 | 62.469
17 | 1.6225 | 0.02922 | 0.0404 | 55.527
17.5 | 1.6327 | 0.03275 | 0.0414 | 49.8534
18 | 1.63 | 0.03776 | 0.0419 | 43.1674
18.5 | 1.6293 | 0.04288 | 0.0417 | 37.9967
19 | 1.621 | 0.0491 | 0.0409 | 33.0143
19.5 | 1.5983 | 0.05723 | 0.0391 | 27.9277
20 | 1.5774 | 0.06544 | 0.0368 | 24.1045

## 69. Re 4M Mach 0.25 (1)
BIGFOIL.COM POLAR EXPORT
NACA24016.5
NACA24016.5 |  |  |  | Cl Max: | 1.589 | at alpha= | 14.5 | deg
JavaFoil+Calcfoil stall+Eppler ext transition |  |  |  | L/D Max: | 110.871 | at alpha= | 6 | deg
Re: | 4000000 |  |  | Cd Min: | 0.00817 | at alpha= | -0.5 | deg
Mach: | 0.25 |  |  | Cl=0 at alpha= | -1.4375 | deg
|  |  |  | @ Cl=0.1, Cd= | 0.0083231
|  |  |  | @ Cl=0.4, Cd= | 0.0085559
|  |  |  | @ Cl=0.6, Cd= | 0.0083122
alpha (deg) | Cl | Cd | Cm | Cl/Cd
-18.5 | -0.924 | 0.13288 | 0.001 | -6.954
-18 | -0.955 | 0.12373 | 0.001 | -7.715
-17.5 | -0.982 | 0.11434 | 0 | -8.59
-17 | -1.007 | 0.10476 | 0 | -9.615
-16.5 | -1.032 | 0.09348 | 0 | -11.037
-16 | -1.067 | 0.07443 | 0 | -14.339
-15.5 | -1.1 | 0.05688 | -0.001 | -19.344
-15 | -1.129 | 0.04264 | -0.001 | -26.488
-14.5 | -1.152 | 0.03235 | -0.001 | -35.605
-14 | -1.164 | 0.02581 | -0.002 | -45.114
-13.5 | -1.169 | 0.02137 | -0.002 | -54.688
-13 | -1.163 | 0.0187 | -0.002 | -62.203
-12.5 | -1.149 | 0.01687 | -0.003 | -68.143
-12 | -1.129 | 0.01553 | -0.003 | -72.688
-11.5 | -1.102 | 0.01455 | -0.004 | -75.767
-11 | -1.07 | 0.01375 | -0.004 | -77.867
-10.5 | -1.033 | 0.01307 | -0.004 | -79.033
-10 | -0.992 | 0.01249 | -0.005 | -79.408
-9.5 | -0.948 | 0.01199 | -0.005 | -79.026
-9 | -0.9 | 0.01154 | -0.006 | -78.01
-8.5 | -0.851 | 0.01117 | -0.006 | -76.131
-8 | -0.798 | 0.01086 | -0.007 | -73.536
-7.5 | -0.744 | 0.01055 | -0.007 | -70.495
-7 | -0.688 | 0.0092 | -0.007 | -74.761
-6.5 | -0.63 | 0.00945 | -0.008 | -66.632
-6 | -0.571 | 0.00985 | -0.008 | -57.955
-5.5 | -0.511 | 0.00965 | -0.009 | -52.943
-5 | -0.45 | 0.00913 | -0.009 | -49.277
-4.5 | -0.388 | 0.00947 | -0.01 | -41.011
-4 | -0.326 | 0.00938 | -0.01 | -34.744
-3.5 | -0.263 | 0.00924 | -0.01 | -28.469
-3 | -0.2 | 0.00969 | -0.011 | -20.607
-2.5 | -0.136 | 0.00949 | -0.011 | -14.343
-2 | -0.072 | 0.00862 | -0.012 | -8.377
-1.5 | -0.008 | 0.0086 | -0.012 | -0.95
-1 | 0.056 | 0.00866 | -0.013 | 6.463
-0.5 | 0.12 | 0.00817 | -0.013 | 14.697
0 | 0.184 | 0.00818 | -0.014 | 22.501
0.5 | 0.248 | 0.00822 | -0.014 | 30.16
1 | 0.312 | 0.00832 | -0.014 | 37.485
1.5 | 0.375 | 0.00872 | -0.015 | 43.035
2 | 0.439 | 0.0083 | -0.015 | 52.861
2.5 | 0.502 | 0.00839 | -0.016 | 59.852
3 | 0.565 | 0.00849 | -0.016 | 66.57
3.5 | 0.628 | 0.00817 | -0.017 | 76.907
4 | 0.69 | 0.00826 | -0.017 | 83.612
4.5 | 0.753 | 0.00844 | -0.018 | 89.139
5 | 0.814 | 0.00817 | -0.018 | 99.721
5.5 | 0.875 | 0.00821 | -0.018 | 106.567
6 | 0.936 | 0.00844 | -0.019 | 110.871
6.5 | 0.996 | 0.00965 | -0.019 | 103.167
7 | 1.054 | 0.01001 | -0.02 | 105.355
7.5 | 1.112 | 0.01042 | -0.02 | 106.714
8 | 1.168 | 0.01087 | -0.021 | 107.431
8.5 | 1.222 | 0.01142 | -0.021 | 107.032
9 | 1.274 | 0.0123 | -0.021 | 103.549
9.5 | 1.323 | 0.01306 | -0.022 | 101.322
10 | 1.369 | 0.01419 | -0.022 | 96.476
10.5 | 1.412 | 0.01525 | -0.022 | 92.606
11 | 1.45 | 0.01653 | -0.023 | 87.708
11.5 | 1.484 | 0.01807 | -0.023 | 82.119
12 | 1.514 | 0.01994 | -0.023 | 75.92
12.5 | 1.538 | 0.02221 | -0.023 | 69.234
13 | 1.557 | 0.02482 | -0.024 | 62.755
13.5 | 1.572 | 0.02803 | -0.024 | 56.104
14 | 1.583 | 0.03162 | -0.024 | 50.075
14.5 | 1.589 | 0.03582 | -0.024 | 44.349
15 | 1.589 | 0.04047 | -0.024 | 39.27
15.5 | 1.585 | 0.04561 | -0.024 | 34.759
16 | 1.577 | 0.05119 | -0.024 | 30.809
16.5 | 1.564 | 0.05735 | -0.024 | 27.279
17 | 1.548 | 0.06394 | -0.024 | 24.202
17.5 | 1.526 | 0.07094 | -0.024 | 21.516
18 | 1.499 | 0.07837 | -0.024 | 19.127
18.5 | 1.466 | 0.08603 | -0.024 | 17.045
19 | 1.429 | 0.0943 | -0.024 | 15.154
19.5 | 1.388 | 0.10331 | -0.024 | 13.432

## 70. Re 4M Mach 0.25 (2)
BIGFOIL.COM POLAR EXPORT
NACA24016.5
NACA24016.5 |  |  |  | Cl Max: | 1.5834 | at alpha= | 16.5 | deg
XFOIL ncrit=9 |  |  |  | L/D Max: | 125.355 | at alpha= | 8 | deg
Re: | 4000000 |  |  | Cd Min: | 0.09742 | at alpha= | 20 | deg
Mach: | 0.25 |  |  | Cl=0 at alpha= | -1.4582 | deg
|  |  |  | @ Cl=0.1, Cd= | 0.0061321
|  |  |  | @ Cl=0.4, Cd= | 0.005917
|  |  |  | @ Cl=0.6, Cd= | 0.0062122
alpha (deg) | Cl | Cd | Cm | Cl/Cd
-20 | -1.4331 | 0.06162 | -0.0746 | -23.2571
-19.5 | -1.4557 | 0.05283 | -0.0781 | -27.5544
-19 | -1.4683 | 0.04562 | -0.0801 | -32.1854
-18.5 | -1.4696 | 0.03992 | -0.0808 | -36.8136
-18 | -1.4666 | 0.03504 | -0.0805 | -41.855
-17.5 | -1.4567 | 0.03111 | -0.0793 | -46.8242
-17 | -1.4456 | 0.02763 | -0.0773 | -52.3199
-16.5 | -1.4342 | 0.02455 | -0.0742 | -58.4196
-16 | -1.4175 | 0.02219 | -0.0704 | -63.8801
-15.5 | -1.3974 | 0.02033 | -0.066 | -68.7359
-15 | -1.3754 | 0.01882 | -0.061 | -73.0818
-14.5 | -1.3546 | 0.01755 | -0.0553 | -77.1852
-14 | -1.3367 | 0.0165 | -0.0485 | -81.0121
-13.5 | -1.2857 | 0.01527 | -0.0476 | -84.1978
-13 | -1.2275 | 0.01429 | -0.0476 | -85.8992
-12.5 | -1.1663 | 0.01348 | -0.048 | -86.5208
-12 | -1.1146 | 0.01263 | -0.0464 | -88.2502
-11.5 | -1.0575 | 0.01187 | -0.0458 | -89.0901
-11 | -0.9949 | 0.01124 | -0.0462 | -88.5142
-10.5 | -0.9297 | 0.01053 | -0.0472 | -88.2906
-10 | -0.8428 | 0.0099 | -0.0527 | -85.1313
-9.5 | -0.7493 | 0.00923 | -0.0597 | -81.1809
-9 | -0.7035 | 0.00899 | -0.0565 | -78.2536
-8.5 | -0.6735 | 0.00878 | -0.05 | -76.7084
-8 | -0.634 | 0.00862 | -0.0455 | -73.5499
-7.5 | -0.5916 | 0.00841 | -0.0416 | -70.3448
-7 | -0.5464 | 0.00825 | -0.0384 | -66.2303
-6.5 | -0.499 | 0.0081 | -0.0356 | -61.6049
-6 | -0.4512 | 0.00795 | -0.0329 | -56.7547
-5.5 | -0.402 | 0.00781 | -0.0305 | -51.4725
-5 | -0.3518 | 0.00768 | -0.0283 | -45.8073
-4.5 | -0.3012 | 0.00758 | -0.0263 | -39.7361
-4 | -0.2505 | 0.0075 | -0.0243 | -33.4
-3.5 | -0.199 | 0.00739 | -0.0225 | -26.9283
-3 | -0.1481 | 0.0073 | -0.0206 | -20.2877
-2.5 | -0.0969 | 0.00718 | -0.0188 | -13.4958
-2 | -0.0479 | 0.00699 | -0.0166 | -6.8526
-1.5 | -0.0039 | 0.00656 | -0.0135 | -0.59451
-1 | 0.0427 | 0.00626 | -0.0109 | 6.8211
-0.5 | 0.0932 | 0.00614 | -0.009 | 15.1792
0 | 0.1451 | 0.00608 | -0.0073 | 23.8651
0.5 | 0.1978 | 0.00604 | -0.0058 | 32.7483
1 | 0.2488 | 0.00595 | -0.004 | 41.8151
1.5 | 0.2996 | 0.00593 | -0.0021 | 50.5228
2 | 0.3504 | 0.00586 | -0.0002 | 59.7952
2.5 | 0.4026 | 0.00592 | 0.0014 | 68.0068
3 | 0.4546 | 0.00599 | 0.0031 | 75.8932
3.5 | 0.5061 | 0.00604 | 0.0049 | 83.7914
4 | 0.5561 | 0.00615 | 0.007 | 90.4228
4.5 | 0.6055 | 0.00622 | 0.0093 | 97.3473
5 | 0.6531 | 0.00636 | 0.0119 | 102.6887
5.5 | 0.7003 | 0.00647 | 0.0147 | 108.238
6 | 0.7478 | 0.00664 | 0.0173 | 112.6205
6.5 | 0.8006 | 0.00689 | 0.0187 | 116.1974
7 | 0.8727 | 0.00725 | 0.016 | 120.3724
7.5 | 0.9489 | 0.00767 | 0.0123 | 123.7158
8 | 1.0254 | 0.00818 | 0.0085 | 125.3545
8.5 | 1.0817 | 0.00865 | 0.0092 | 125.052
9 | 1.1451 | 0.00925 | 0.0082 | 123.7946
9.5 | 1.2037 | 0.00985 | 0.0081 | 122.203
10 | 1.2542 | 0.01054 | 0.0097 | 118.9943
10.5 | 1.3154 | 0.01126 | 0.0089 | 116.8206
11 | 1.374 | 0.01205 | 0.0085 | 114.0249
11.5 | 1.4298 | 0.01296 | 0.0084 | 110.3241
12 | 1.4541 | 0.01381 | 0.0143 | 105.2933
12.5 | 1.4714 | 0.01482 | 0.0211 | 99.2848
13 | 1.4913 | 0.01603 | 0.0269 | 93.0318
13.5 | 1.5101 | 0.01754 | 0.0321 | 86.0946
14 | 1.5279 | 0.01939 | 0.0367 | 78.7983
14.5 | 1.5469 | 0.02151 | 0.0403 | 71.9154
15 | 1.5631 | 0.02411 | 0.0433 | 64.832
15.5 | 1.5733 | 0.02744 | 0.0458 | 57.336
16 | 1.5819 | 0.03129 | 0.0474 | 50.5561
16.5 | 1.5834 | 0.03607 | 0.0483 | 43.898
17 | 1.5795 | 0.04171 | 0.0483 | 37.8686
17.5 | 1.5639 | 0.04885 | 0.0474 | 32.0143
18 | 1.5475 | 0.05635 | 0.0459 | 27.4623
18.5 | 1.5167 | 0.06574 | 0.0433 | 23.0712
19 | 1.4831 | 0.0758 | 0.04 | 19.566
19.5 | 1.4405 | 0.08725 | 0.0357 | 16.51
20 | 1.4105 | 0.09742 | 0.0316 | 14.4785

## 71. Re 4M Mach 0.50 (1)
BIGFOIL.COM POLAR EXPORT
NACA24016.5
NACA24016.5 |  |  |  | Cl Max: | 1.377 | at alpha= | 10 | deg
JavaFoil+Calcfoil stall+Eppler ext transition |  |  |  | L/D Max: | 95.319 | at alpha= | 6.5 | deg
Re: | 4000000 |  |  | Cd Min: | 0.00775 | at alpha= | 3 | deg
Mach: | 0.5 |  |  | Cl=0 at alpha= | -1.4366 | deg
|  |  |  | @ Cl=0.1, Cd= | 0.0080047
|  |  |  | @ Cl=0.4, Cd= | 0.0081749
|  |  |  | @ Cl=0.6, Cd= | 0.0078536
alpha (deg) | Cl | Cd | Cm | Cl/Cd
-20 | -1.031 | 0.16529 | 0.002 | -6.238
-19.5 | -1.004 | 0.15944 | 0.001 | -6.296
-19 | -0.976 | 0.1568 | 0.001 | -6.225
-18.5 | -0.949 | 0.15252 | 0.001 | -6.225
-18 | -0.921 | 0.1466 | 0.001 | -6.283
-17.5 | -0.894 | 0.13979 | 0 | -6.397
-17 | -0.866 | 0.13605 | 0 | -6.367
-16.5 | -0.839 | 0.12126 | 0 | -6.918
-16 | -0.812 | 0.12605 | 0 | -6.441
-15.5 | -0.784 | 0.11475 | 0 | -6.83
-15 | -0.757 | 0.10373 | -0.001 | -7.296
-14.5 | -0.729 | 0.10601 | -0.001 | -6.873
-14 | -0.702 | 0.09619 | -0.001 | -7.295
-13.5 | -0.673 | 0.09635 | -0.001 | -6.988
-13 | -0.648 | 0.08691 | -0.002 | -7.455
-12.5 | -0.618 | 0.08718 | -0.002 | -7.085
-12 | -0.589 | 0.08754 | -0.002 | -6.732
-11.5 | -0.568 | 0.07407 | -0.002 | -7.664
-11 | -0.538 | 0.07343 | -0.003 | -7.324
-10.5 | -0.511 | 0.06966 | -0.003 | -7.337
-10 | -0.482 | 0.07092 | -0.003 | -6.792
-9.5 | -0.816 | 0.02094 | -0.006 | -38.948
-9 | -0.868 | 0.0157 | -0.006 | -55.288
-8.5 | -0.862 | 0.01416 | -0.007 | -60.856
-8 | -0.833 | 0.01313 | -0.007 | -63.448
-7.5 | -0.791 | 0.0124 | -0.008 | -63.804
-7 | -0.741 | 0.01178 | -0.008 | -62.878
-6.5 | -0.685 | 0.01128 | -0.009 | -60.768
-6 | -0.626 | 0.01086 | -0.009 | -57.582
-5.5 | -0.563 | 0.01054 | -0.01 | -53.398
-5 | -0.497 | 0.0092 | -0.01 | -54.072
-4.5 | -0.43 | 0.00952 | -0.011 | -45.199
-4 | -0.362 | 0.00898 | -0.011 | -40.31
-3.5 | -0.292 | 0.00935 | -0.012 | -31.275
-3 | -0.222 | 0.00925 | -0.012 | -24.031
-2.5 | -0.152 | 0.00961 | -0.013 | -15.782
-2 | -0.081 | 0.00844 | -0.013 | -9.546
-1.5 | -0.009 | 0.00801 | -0.014 | -1.139
-1 | 0.062 | 0.00801 | -0.014 | 7.798
-0.5 | 0.134 | 0.008 | -0.015 | 16.756
0 | 0.205 | 0.00804 | -0.015 | 25.532
0.5 | 0.276 | 0.00853 | -0.016 | 32.429
1 | 0.347 | 0.00816 | -0.016 | 42.587
1.5 | 0.418 | 0.00818 | -0.017 | 51.101
2 | 0.489 | 0.00788 | -0.017 | 61.978
2.5 | 0.559 | 0.008 | -0.018 | 69.837
3 | 0.629 | 0.00775 | -0.018 | 81.085
3.5 | 0.698 | 0.00792 | -0.019 | 88.144
4 | 0.766 | 0.00938 | -0.019 | 81.704
4.5 | 0.834 | 0.00965 | -0.02 | 86.436
5 | 0.901 | 0.00999 | -0.02 | 90.194
5.5 | 0.967 | 0.0104 | -0.021 | 92.968
6 | 1.031 | 0.0109 | -0.021 | 94.604
6.5 | 1.094 | 0.01148 | -0.021 | 95.319
7 | 1.153 | 0.01222 | -0.022 | 94.373
7.5 | 1.21 | 0.01311 | -0.022 | 92.236
8 | 1.261 | 0.01426 | -0.023 | 88.415
8.5 | 1.306 | 0.01594 | -0.023 | 81.912
9 | 1.342 | 0.01794 | -0.023 | 74.759
9.5 | 1.367 | 0.02076 | -0.023 | 65.816
10 | 1.377 | 0.02471 | -0.024 | 55.708
10.5 | 1.371 | 0.03027 | -0.024 | 45.279
11 | 1.34 | 0.0375 | -0.023 | 35.721
11.5 | 1.266 | 0.04718 | -0.023 | 26.843
12 | 1.022 | 0.06515 | -0.022 | 15.69
12.5 | 0.83 | 0.07849 | -0.022 | 10.574
13 | 0.857 | 0.08033 | -0.022 | 10.671
13.5 | 0.861 | 0.10069 | -0.02 | 8.552
14 | 0.877 | 0.11236 | -0.018 | 7.81
14.5 | 0.909 | 0.11522 | -0.019 | 7.891
15 | 0.924 | 0.12363 | -0.017 | 7.47

## 72. Re 4M Mach 0.50 (2)
BIGFOIL.COM POLAR EXPORT
NACA24016.5
NACA24016.5 |  |  |  | Cl Max: | 1.4822 | at alpha= | 12 | deg
XFOIL ncrit=9 |  |  |  | L/D Max: | 116.487 | at alpha= | 7.5 | deg
Re: | 4000000 |  |  | Cd Min: | 0.1398 | at alpha= | -16.5 | deg
Mach: | 0.5 |  |  | Cl=0 at alpha= | -1.5541 | deg
|  |  |  | @ Cl=0.1, Cd= | 0.0065745
|  |  |  | @ Cl=0.4, Cd= | 0.0063404
|  |  |  | @ Cl=0.6, Cd= | 0.0066923
alpha (deg) | Cl | Cd | Cm | Cl/Cd
-16.5 | -0.6831 | 0.1398 | -0.0329 | -4.8863
-16 | -0.7179 | 0.12577 | -0.0416 | -5.708
-15.5 | -0.7532 | 0.11269 | -0.0496 | -6.6838
-15 | -0.7865 | 0.10059 | -0.0566 | -7.8189
-14.5 | -0.8262 | 0.08834 | -0.0636 | -9.3525
-14 | -0.8627 | 0.07672 | -0.0695 | -11.2448
-13.5 | -0.8995 | 0.06477 | -0.0759 | -13.8876
-13 | -0.9338 | 0.0539 | -0.0816 | -17.3247
-12.5 | -0.9695 | 0.04404 | -0.0856 | -22.0141
-12 | -1.0087 | 0.0354 | -0.0868 | -28.4944
-11.5 | -1.0355 | 0.02649 | -0.0896 | -39.0902
-11 | -1.0262 | 0.02032 | -0.0897 | -50.502
-10.5 | -1.0037 | 0.01652 | -0.0852 | -60.7567
-9.5 | -0.8499 | 0.01209 | -0.0861 | -70.2978
-9 | -0.7244 | 0.01088 | -0.0942 | -66.5809
-8.5 | -0.6887 | 0.01037 | -0.0861 | -66.4127
-8 | -0.6495 | 0.00993 | -0.0785 | -65.4079
-7.5 | -0.609 | 0.00954 | -0.0712 | -63.8365
-7 | -0.5664 | 0.00921 | -0.0643 | -61.4984
-6.5 | -0.5234 | 0.0089 | -0.0576 | -58.809
-6 | -0.4812 | 0.00872 | -0.0508 | -55.1835
-5.5 | -0.4316 | 0.00854 | -0.0456 | -50.5386
-5 | -0.3792 | 0.00835 | -0.0411 | -45.4132
-4.5 | -0.3253 | 0.0082 | -0.0371 | -39.6707
-4 | -0.2706 | 0.00809 | -0.0333 | -33.4487
-3.5 | -0.215 | 0.00795 | -0.0299 | -27.044
-3 | -0.1589 | 0.00786 | -0.0266 | -20.2163
-2.5 | -0.1026 | 0.00774 | -0.0236 | -13.2558
-2 | -0.047 | 0.00761 | -0.0205 | -6.1761
-1.5 | 0.0057 | 0.00737 | -0.0169 | 0.77341
-1 | 0.0503 | 0.0068 | -0.012 | 7.3971
-0.5 | 0.1032 | 0.00656 | -0.0085 | 15.7317
0 | 0.1596 | 0.00646 | -0.0057 | 24.7059
0.5 | 0.2167 | 0.00643 | -0.003 | 33.7014
1 | 0.2738 | 0.00635 | -0.0002 | 43.1181
1.5 | 0.3297 | 0.00635 | 0.0028 | 51.9213
2 | 0.3854 | 0.00632 | 0.0059 | 60.981
2.5 | 0.4426 | 0.0064 | 0.0088 | 69.1562
3 | 0.4985 | 0.00649 | 0.012 | 76.8105
3.5 | 0.5532 | 0.00659 | 0.0155 | 83.9454
4 | 0.599 | 0.00669 | 0.0209 | 89.5366
4.5 | 0.647 | 0.0068 | 0.026 | 95.1471
5 | 0.6911 | 0.007 | 0.0319 | 98.7286
5.5 | 0.7376 | 0.00718 | 0.0374 | 102.7298
6 | 0.7935 | 0.00744 | 0.041 | 106.6532
6.5 | 0.8898 | 0.00796 | 0.0367 | 111.7839
7 | 0.9948 | 0.0086 | 0.0309 | 115.6744
7.5 | 1.081 | 0.00928 | 0.0291 | 116.4871
8 | 1.1506 | 0.01004 | 0.0305 | 114.6016
8.5 | 1.2209 | 0.01095 | 0.0318 | 111.4977
9 | 1.282 | 0.01204 | 0.0346 | 106.4784
9.5 | 1.3504 | 0.01339 | 0.0357 | 100.8514
10 | 1.4139 | 0.01509 | 0.037 | 93.6978
10.5 | 1.4446 | 0.01696 | 0.0431 | 85.1769
11 | 1.4601 | 0.01928 | 0.0504 | 75.7313
11.5 | 1.4733 | 0.02233 | 0.0563 | 65.9785
12 | 1.4822 | 0.02622 | 0.0608 | 56.5294
12.5 | 1.4819 | 0.03121 | 0.064 | 47.4816
13 | 1.4714 | 0.03746 | 0.0655 | 39.2792
13.5 | 1.449 | 0.04503 | 0.0656 | 32.1785
14 | 1.4079 | 0.05441 | 0.064 | 25.8758
14.5 | 1.3595 | 0.06473 | 0.0611 | 21.0026
15 | 1.3105 | 0.07556 | 0.0573 | 17.3438
15.5 | 1.2639 | 0.08665 | 0.0526 | 14.5863
16.5 | 1.1901 | 0.10845 | 0.0424 | 10.9737
17 | 1.1634 | 0.1189 | 0.0372 | 9.7847

## 73. Re 5M Mach 0.00 (1)
BIGFOIL.COM POLAR EXPORT
NACA24016.5
NACA24016.5 |  |  |  | Cl Max: | 1.684 | at alpha= | 17.5 | deg
JavaFoil+Calcfoil stall+Eppler ext transition |  |  |  | L/D Max: | 122.005 | at alpha= | 7 | deg
Re: | 5000000 |  |  | Cd Min: | 0.0081 | at alpha= | 3 | deg
Mach: | 0 |  |  | Cl=0 at alpha= | -1.4355 | deg
|  |  |  | @ Cl=0.1, Cd= | 0.0086113
|  |  |  | @ Cl=0.4, Cd= | 0.0083531
|  |  |  | @ Cl=0.6, Cd= | 0.0081682
alpha (deg) | Cl | Cd | Cm | Cl/Cd
-20 | -1.179 | 0.11305 | 0.002 | -10.425
-19.5 | -1.197 | 0.0987 | 0.002 | -12.131
-19 | -1.214 | 0.0857 | 0.001 | -14.17
-18.5 | -1.231 | 0.07326 | 0.001 | -16.802
-18 | -1.247 | 0.06137 | 0.001 | -20.32
-17.5 | -1.261 | 0.05131 | 0.001 | -24.571
-17 | -1.274 | 0.04166 | 0 | -30.589
-16.5 | -1.285 | 0.034 | 0 | -37.786
-16 | -1.29 | 0.02816 | 0 | -45.824
-15.5 | -1.289 | 0.02404 | -0.001 | -53.606
-15 | -1.282 | 0.02101 | -0.001 | -61.019
-14.5 | -1.271 | 0.01873 | -0.001 | -67.826
-14 | -1.254 | 0.01707 | -0.002 | -73.461
-13.5 | -1.233 | 0.01578 | -0.002 | -78.15
-13 | -1.207 | 0.01477 | -0.002 | -81.774
-12.5 | -1.178 | 0.01395 | -0.003 | -84.461
-12 | -1.145 | 0.01327 | -0.003 | -86.265
-11.5 | -1.109 | 0.01269 | -0.004 | -87.363
-11 | -1.069 | 0.01218 | -0.004 | -87.771
-10.5 | -1.026 | 0.01171 | -0.004 | -87.645
-10 | -0.981 | 0.01128 | -0.005 | -86.934
-9.5 | -0.934 | 0.01093 | -0.005 | -85.436
-9 | -0.884 | 0.01062 | -0.006 | -83.25
-8.5 | -0.833 | 0.0092 | -0.006 | -90.538
-8 | -0.78 | 0.00949 | -0.006 | -82.209
-7.5 | -0.726 | 0.00925 | -0.007 | -78.472
-7 | -0.67 | 0.00959 | -0.007 | -69.82
-6.5 | -0.613 | 0.00944 | -0.008 | -64.935
-6 | -0.555 | 0.00924 | -0.008 | -60.083
-5.5 | -0.496 | 0.00966 | -0.008 | -51.369
-5 | -0.437 | 0.00948 | -0.009 | -46.075
-4.5 | -0.377 | 0.0094 | -0.009 | -40.068
-4 | -0.316 | 0.00942 | -0.01 | -33.529
-3.5 | -0.255 | 0.00935 | -0.01 | -27.252
-3 | -0.194 | 0.00929 | -0.011 | -20.821
-2.5 | -0.132 | 0.00913 | -0.011 | -14.444
-2 | -0.07 | 0.00827 | -0.011 | -8.46
-1.5 | -0.008 | 0.00822 | -0.012 | -0.963
-1 | 0.054 | 0.00827 | -0.012 | 6.552
-0.5 | 0.116 | 0.00873 | -0.013 | 13.316
0 | 0.178 | 0.00874 | -0.013 | 20.39
0.5 | 0.24 | 0.00882 | -0.014 | 27.231
1 | 0.302 | 0.00827 | -0.014 | 36.539
1.5 | 0.364 | 0.0083 | -0.014 | 43.804
2 | 0.425 | 0.00839 | -0.015 | 50.664
2.5 | 0.487 | 0.00847 | -0.015 | 57.442
3 | 0.548 | 0.0081 | -0.016 | 67.62
3.5 | 0.609 | 0.00818 | -0.016 | 74.408
4 | 0.67 | 0.00865 | -0.017 | 77.377
4.5 | 0.73 | 0.00883 | -0.017 | 82.647
5 | 0.79 | 0.00847 | -0.017 | 93.288
5.5 | 0.85 | 0.00864 | -0.018 | 98.334
6 | 0.909 | 0.00838 | -0.018 | 108.513
6.5 | 0.967 | 0.00863 | -0.019 | 112.072
7 | 1.025 | 0.0084 | -0.019 | 122.005
7.5 | 1.082 | 0.00969 | -0.02 | 111.667
8 | 1.137 | 0.01005 | -0.02 | 113.136
8.5 | 1.192 | 0.01074 | -0.02 | 110.995
9 | 1.244 | 0.01122 | -0.021 | 110.878
9.5 | 1.295 | 0.01208 | -0.021 | 107.196
10 | 1.343 | 0.01272 | -0.022 | 105.63
10.5 | 1.389 | 0.01345 | -0.022 | 103.299
11 | 1.432 | 0.01431 | -0.022 | 100.129
11.5 | 1.472 | 0.01531 | -0.023 | 96.18
12 | 1.509 | 0.01645 | -0.023 | 91.758
12.5 | 1.542 | 0.01786 | -0.023 | 86.346
13 | 1.572 | 0.01943 | -0.023 | 80.897
13.5 | 1.597 | 0.02139 | -0.024 | 74.688
14 | 1.62 | 0.02361 | -0.024 | 68.621
14.5 | 1.638 | 0.02625 | -0.024 | 62.421
15 | 1.653 | 0.02917 | -0.024 | 56.691
15.5 | 1.665 | 0.03256 | -0.024 | 51.129
16 | 1.674 | 0.03626 | -0.024 | 46.166
16.5 | 1.68 | 0.04048 | -0.025 | 41.492
17 | 1.683 | 0.04492 | -0.025 | 37.467
17.5 | 1.684 | 0.04971 | -0.025 | 33.873
18 | 1.68 | 0.05506 | -0.025 | 30.521
18.5 | 1.674 | 0.06053 | -0.025 | 27.66
19 | 1.666 | 0.06637 | -0.025 | 25.099
19.5 | 1.656 | 0.07221 | -0.025 | 22.928
20 | 1.643 | 0.07856 | -0.025 | 20.91

## 74. Re 5M Mach 0.00 (2)
BIGFOIL.COM POLAR EXPORT
NACA24016.5
NACA24016.5 |  |  |  | Cl Max: | 1.6708 | at alpha= | 18.5 | deg
XFOIL ncrit=9 |  |  |  | L/D Max: | 132.634 | at alpha= | 8.5 | deg
Re: | 5000000 |  |  | Cd Min: | 0.05535 | at alpha= | 20 | deg
Mach: | 0 |  |  | Cl=0 at alpha= | -1.4922 | deg
|  |  |  | @ Cl=0.1, Cd= | 0.0059396
|  |  |  | @ Cl=0.4, Cd= | 0.005638
|  |  |  | @ Cl=0.6, Cd= | 0.005929
alpha (deg) | Cl | Cd | Cm | Cl/Cd
-20 | -1.6071 | 0.03036 | -0.0681 | -52.9348
-19.5 | -1.5913 | 0.02764 | -0.0668 | -57.5724
-19 | -1.5725 | 0.02533 | -0.0651 | -62.0805
-18.5 | -1.5511 | 0.02336 | -0.063 | -66.3998
-18 | -1.5299 | 0.02155 | -0.0605 | -70.993
-17.5 | -1.5109 | 0.0198 | -0.0572 | -76.3081
-17 | -1.4899 | 0.01839 | -0.0534 | -81.0169
-16.5 | -1.4672 | 0.01725 | -0.0493 | -85.0551
-16 | -1.4438 | 0.01629 | -0.0449 | -88.6311
-15.5 | -1.4214 | 0.01551 | -0.0398 | -91.6441
-15 | -1.3968 | 0.01485 | -0.0348 | -94.0606
-14.5 | -1.3455 | 0.01401 | -0.0351 | -96.0385
-14 | -1.2919 | 0.01326 | -0.0356 | -97.4284
-13.5 | -1.2356 | 0.01263 | -0.0365 | -97.8306
-13 | -1.1775 | 0.01207 | -0.0376 | -97.5559
-12.5 | -1.1335 | 0.01146 | -0.0356 | -98.9092
-12 | -1.0781 | 0.01086 | -0.0359 | -99.2726
-11.5 | -1.0217 | 0.01038 | -0.0363 | -98.4297
-11 | -0.953 | 0.00981 | -0.0394 | -97.1458
-10.5 | -0.8695 | 0.00926 | -0.0456 | -93.8985
-10 | -0.7893 | 0.00874 | -0.0511 | -90.3089
-9.5 | -0.7506 | 0.00856 | -0.0474 | -87.6869
-9 | -0.7151 | 0.00843 | -0.043 | -84.828
-8.5 | -0.6747 | 0.00825 | -0.0396 | -81.7818
-8 | -0.6313 | 0.00809 | -0.0368 | -78.0346
-7.5 | -0.5861 | 0.00793 | -0.0343 | -73.9092
-7 | -0.5402 | 0.00779 | -0.032 | -69.3453
-6.5 | -0.4928 | 0.00766 | -0.0301 | -64.3342
-6 | -0.4447 | 0.00754 | -0.0282 | -58.9788
-5.5 | -0.3961 | 0.00743 | -0.0264 | -53.3109
-5 | -0.3467 | 0.00732 | -0.0248 | -47.3634
-4.5 | -0.297 | 0.00723 | -0.0233 | -41.0788
-4 | -0.247 | 0.00716 | -0.0218 | -34.4972
-3.5 | -0.1965 | 0.00707 | -0.0204 | -27.7935
-3 | -0.1465 | 0.00699 | -0.0189 | -20.9585
-2.5 | -0.0964 | 0.00689 | -0.0174 | -13.9913
-2 | -0.0469 | 0.00674 | -0.0158 | -6.9585
-1.5 | -0.0007 | 0.00644 | -0.0137 | -0.1087
-1 | 0.0443 | 0.0061 | -0.0112 | 7.2623
-0.5 | 0.0935 | 0.00595 | -0.0096 | 15.7143
0 | 0.1435 | 0.00587 | -0.0081 | 24.4463
0.5 | 0.1949 | 0.00585 | -0.0069 | 33.3162
1 | 0.2455 | 0.00576 | -0.0055 | 42.6215
1.5 | 0.2951 | 0.00569 | -0.004 | 51.8629
2 | 0.3438 | 0.00561 | -0.0022 | 61.2834
2.5 | 0.3949 | 0.00563 | -0.0009 | 70.1421
3 | 0.4457 | 0.00571 | 0.0004 | 78.056
3.5 | 0.497 | 0.00574 | 0.0016 | 86.5854
4 | 0.5462 | 0.00584 | 0.0032 | 93.5274
4.5 | 0.5957 | 0.00592 | 0.0048 | 100.625
5 | 0.6435 | 0.00602 | 0.0067 | 106.8937
5.5 | 0.6899 | 0.00615 | 0.0089 | 112.1789
6 | 0.736 | 0.00626 | 0.0111 | 117.5719
6.5 | 0.7816 | 0.00644 | 0.0134 | 121.3665
7 | 0.8316 | 0.00668 | 0.0146 | 124.491
7.5 | 0.897 | 0.007 | 0.0124 | 128.1429
8 | 0.9696 | 0.0074 | 0.0084 | 131.027
8.5 | 1.0425 | 0.00786 | 0.0043 | 132.6336
9 | 1.0968 | 0.00832 | 0.0043 | 131.8269
9.5 | 1.1585 | 0.00886 | 0.0025 | 130.7562
10 | 1.2132 | 0.00944 | 0.0022 | 128.5169
10.5 | 1.2572 | 0.01001 | 0.0042 | 125.5944
11 | 1.3146 | 0.01063 | 0.003 | 123.6689
11.5 | 1.37 | 0.01126 | 0.0022 | 121.6696
12 | 1.4239 | 0.01195 | 0.0016 | 119.1548
12.5 | 1.475 | 0.01272 | 0.0013 | 115.9591
13 | 1.4954 | 0.01339 | 0.0072 | 111.6804
13.5 | 1.5131 | 0.01423 | 0.0132 | 106.3317
14 | 1.534 | 0.0152 | 0.0182 | 100.9211
14.5 | 1.5558 | 0.01629 | 0.0225 | 95.5064
15 | 1.5779 | 0.01757 | 0.0263 | 89.8065
15.5 | 1.5975 | 0.01918 | 0.0298 | 83.2899
16 | 1.6196 | 0.02086 | 0.0325 | 77.6414
16.5 | 1.6347 | 0.02317 | 0.0352 | 70.5524
17 | 1.6495 | 0.02572 | 0.0372 | 64.133
17.5 | 1.6605 | 0.02883 | 0.0388 | 57.5963
18 | 1.6695 | 0.03236 | 0.0398 | 51.5915
18.5 | 1.6708 | 0.03688 | 0.0403 | 45.3037
19 | 1.6697 | 0.04192 | 0.0403 | 39.8306
19.5 | 1.6633 | 0.04782 | 0.0395 | 34.7825
20 | 1.6445 | 0.05535 | 0.038 | 29.7109

## 75. Re 5M Mach 0.10 (1)
BIGFOIL.COM POLAR EXPORT
NACA24016.5
NACA24016.5 |  |  |  | Cl Max: | 1.668 | at alpha= | 17 | deg
JavaFoil+Calcfoil stall+Eppler ext transition |  |  |  | L/D Max: | 118.087 | at alpha= | 6.5 | deg
Re: | 5000000 |  |  | Cd Min: | 0.00812 | at alpha= | 3 | deg
Mach: | 0.1 |  |  | Cl=0 at alpha= | -1.4355 | deg
|  |  |  | @ Cl=0.1, Cd= | 0.0086059
|  |  |  | @ Cl=0.4, Cd= | 0.0083857
|  |  |  | @ Cl=0.6, Cd= | 0.0082164
alpha (deg) | Cl | Cd | Cm | Cl/Cd
-20 | -1.135 | 0.12229 | 0.002 | -9.279
-19.5 | -1.152 | 0.11051 | 0.001 | -10.42
-19 | -1.17 | 0.09725 | 0.001 | -12.033
-18.5 | -1.191 | 0.08258 | 0.001 | -14.425
-18 | -1.208 | 0.07061 | 0.001 | -17.109
-17.5 | -1.228 | 0.05771 | 0.001 | -21.273
-17 | -1.244 | 0.04709 | 0 | -26.415
-16.5 | -1.258 | 0.03792 | 0 | -33.184
-16 | -1.269 | 0.03086 | 0 | -41.103
-15.5 | -1.271 | 0.02591 | -0.001 | -49.066
-15 | -1.269 | 0.02213 | -0.001 | -57.323
-14.5 | -1.261 | 0.01947 | -0.001 | -64.733
-14 | -1.246 | 0.01764 | -0.002 | -70.639
-13.5 | -1.228 | 0.01619 | -0.002 | -75.844
-13 | -1.204 | 0.01507 | -0.002 | -79.878
-12.5 | -1.176 | 0.01421 | -0.003 | -82.783
-12 | -1.144 | 0.01349 | -0.003 | -84.831
-11.5 | -1.109 | 0.01285 | -0.004 | -86.273
-11 | -1.07 | 0.01231 | -0.004 | -86.973
-10.5 | -1.028 | 0.01183 | -0.004 | -86.891
-10 | -0.983 | 0.01142 | -0.005 | -86.105
-9.5 | -0.936 | 0.01104 | -0.005 | -84.839
-9 | -0.887 | 0.01069 | -0.006 | -82.943
-8.5 | -0.836 | 0.01042 | -0.006 | -80.235
-8 | -0.783 | 0.00905 | -0.006 | -86.539
-7.5 | -0.728 | 0.00931 | -0.007 | -78.234
-7 | -0.673 | 0.00965 | -0.007 | -69.711
-6.5 | -0.616 | 0.00946 | -0.008 | -65.04
-6 | -0.557 | 0.00931 | -0.008 | -59.867
-5.5 | -0.498 | 0.00969 | -0.008 | -51.427
-5 | -0.439 | 0.00954 | -0.009 | -45.991
-4.5 | -0.378 | 0.00943 | -0.009 | -40.142
-4 | -0.317 | 0.00947 | -0.01 | -33.533
-3.5 | -0.256 | 0.0094 | -0.01 | -27.262
-3 | -0.194 | 0.00933 | -0.011 | -20.839
-2.5 | -0.132 | 0.00917 | -0.011 | -14.449
-2 | -0.07 | 0.00826 | -0.011 | -8.511
-1.5 | -0.008 | 0.00827 | -0.012 | -0.962
-1 | 0.054 | 0.00827 | -0.012 | 6.593
-0.5 | 0.117 | 0.00873 | -0.013 | 13.39
0 | 0.179 | 0.00878 | -0.013 | 20.4
0.5 | 0.241 | 0.00882 | -0.014 | 27.374
1 | 0.304 | 0.00829 | -0.014 | 36.597
1.5 | 0.366 | 0.00833 | -0.014 | 43.859
2 | 0.427 | 0.00843 | -0.015 | 50.667
2.5 | 0.489 | 0.00855 | -0.015 | 57.199
3 | 0.551 | 0.00812 | -0.016 | 67.769
3.5 | 0.612 | 0.00824 | -0.016 | 74.219
4 | 0.673 | 0.0084 | -0.017 | 80.107
4.5 | 0.734 | 0.00838 | -0.017 | 87.578
5 | 0.794 | 0.00851 | -0.018 | 93.28
5.5 | 0.854 | 0.00873 | -0.018 | 97.824
6 | 0.913 | 0.00843 | -0.018 | 108.282
6.5 | 0.972 | 0.00823 | -0.019 | 118.087
7 | 1.03 | 0.00944 | -0.019 | 109.057
7.5 | 1.087 | 0.00976 | -0.02 | 111.379
8 | 1.142 | 0.0104 | -0.02 | 109.88
8.5 | 1.196 | 0.01085 | -0.02 | 110.233
9 | 1.249 | 0.01136 | -0.021 | 109.992
9.5 | 1.3 | 0.01222 | -0.021 | 106.328
10 | 1.348 | 0.01288 | -0.022 | 104.607
10.5 | 1.394 | 0.01365 | -0.022 | 102.081
11 | 1.436 | 0.01455 | -0.022 | 98.71
11.5 | 1.475 | 0.01559 | -0.023 | 94.611
12 | 1.511 | 0.0168 | -0.023 | 89.941
12.5 | 1.543 | 0.01828 | -0.023 | 84.395
13 | 1.571 | 0.01998 | -0.023 | 78.635
13.5 | 1.596 | 0.02202 | -0.024 | 72.491
14 | 1.617 | 0.02446 | -0.024 | 66.109
14.5 | 1.634 | 0.02724 | -0.024 | 59.99
15 | 1.647 | 0.03035 | -0.024 | 54.275
15.5 | 1.657 | 0.03396 | -0.024 | 48.785
16 | 1.663 | 0.038 | -0.024 | 43.775
16.5 | 1.667 | 0.04234 | -0.025 | 39.376
17 | 1.668 | 0.04706 | -0.025 | 35.45
17.5 | 1.667 | 0.05206 | -0.025 | 32.014
18 | 1.661 | 0.05752 | -0.025 | 28.874
18.5 | 1.651 | 0.06343 | -0.025 | 26.036
19 | 1.64 | 0.06938 | -0.025 | 23.641
19.5 | 1.626 | 0.07588 | -0.025 | 21.43
20 | 1.61 | 0.08232 | -0.025 | 19.56

## 76. Re 5M Mach 0.10 (2)
BIGFOIL.COM POLAR EXPORT
NACA24016.5
NACA24016.5 |  |  |  | Cl Max: | 1.6619 | at alpha= | 18 | deg
XFOIL ncrit=9 |  |  |  | L/D Max: | 132.257 | at alpha= | 8.5 | deg
Re: | 5000000 |  |  | Cd Min: | 0.06077 | at alpha= | 20 | deg
Mach: | 0.1 |  |  | Cl=0 at alpha= | -1.4966 | deg
|  |  |  | @ Cl=0.1, Cd= | 0.0059591
|  |  |  | @ Cl=0.4, Cd= | 0.0056455
|  |  |  | @ Cl=0.6, Cd= | 0.0059528
alpha (deg) | Cl | Cd | Cm | Cl/Cd
-20 | -1.6007 | 0.03272 | -0.071 | -48.9211
-19.5 | -1.5878 | 0.02955 | -0.0699 | -53.7327
-19 | -1.5713 | 0.02686 | -0.0684 | -58.4996
-18.5 | -1.5517 | 0.0246 | -0.0664 | -63.0772
-18 | -1.53 | 0.02265 | -0.064 | -67.5497
-17.5 | -1.5091 | 0.02086 | -0.061 | -72.3442
-17 | -1.4898 | 0.0192 | -0.0573 | -77.5938
-16.5 | -1.4687 | 0.01787 | -0.0531 | -82.188
-16 | -1.4455 | 0.01679 | -0.0486 | -86.0929
-15.5 | -1.423 | 0.0159 | -0.0436 | -89.4969
-15 | -1.4027 | 0.01517 | -0.0377 | -92.4654
-14.5 | -1.3524 | 0.01439 | -0.0374 | -93.9819
-14 | -1.2996 | 0.01353 | -0.0377 | -96.0532
-13.5 | -1.2434 | 0.01283 | -0.0383 | -96.9135
-13 | -1.1852 | 0.01223 | -0.0392 | -96.9092
-12.5 | -1.1389 | 0.01165 | -0.0375 | -97.7597
-12 | -1.0844 | 0.011 | -0.0375 | -98.5818
-11.5 | -1.0269 | 0.01048 | -0.0379 | -97.9866
-11 | -0.9592 | 0.00993 | -0.0405 | -96.5962
-10.5 | -0.8752 | 0.00934 | -0.0466 | -93.7045
-10 | -0.7912 | 0.00881 | -0.0527 | -89.807
-9.5 | -0.7513 | 0.00859 | -0.0492 | -87.4622
-9 | -0.7173 | 0.00849 | -0.0442 | -84.4876
-8.5 | -0.6773 | 0.00829 | -0.0406 | -81.7008
-8 | -0.6337 | 0.00814 | -0.0377 | -77.8501
-7.5 | -0.5888 | 0.00796 | -0.0351 | -73.9698
-7 | -0.5426 | 0.00782 | -0.0327 | -69.3862
-6.5 | -0.4949 | 0.0077 | -0.0307 | -64.2727
-6 | -0.4468 | 0.00757 | -0.0287 | -59.0225
-5.5 | -0.398 | 0.00745 | -0.0269 | -53.4228
-5 | -0.3484 | 0.00735 | -0.0252 | -47.4014
-4.5 | -0.2983 | 0.00725 | -0.0236 | -41.1448
-4 | -0.2482 | 0.00718 | -0.022 | -34.5682
-3.5 | -0.1972 | 0.00709 | -0.0206 | -27.8138
-3 | -0.1472 | 0.00702 | -0.0191 | -20.9687
-2.5 | -0.0966 | 0.00691 | -0.0176 | -13.9797
-2 | -0.0469 | 0.00677 | -0.016 | -6.9276
-1.5 | -0.0003 | 0.00647 | -0.0138 | -0.046368
-1 | 0.0444 | 0.00612 | -0.0113 | 7.2549
-0.5 | 0.0939 | 0.00597 | -0.0096 | 15.7286
0 | 0.1443 | 0.00588 | -0.0081 | 24.5408
0.5 | 0.1959 | 0.00587 | -0.0069 | 33.3731
1 | 0.2466 | 0.00577 | -0.0054 | 42.7383
1.5 | 0.2966 | 0.0057 | -0.0038 | 52.0351
2 | 0.3453 | 0.00563 | -0.002 | 61.3321
2.5 | 0.3969 | 0.00564 | -0.0007 | 70.3723
3 | 0.4478 | 0.00573 | 0.0006 | 78.1501
3.5 | 0.4995 | 0.00576 | 0.0019 | 86.7188
4 | 0.5489 | 0.00586 | 0.0036 | 93.6689
4.5 | 0.5985 | 0.00595 | 0.0052 | 100.5882
5 | 0.6465 | 0.00604 | 0.0072 | 107.0364
5.5 | 0.6929 | 0.00618 | 0.0094 | 112.1197
6 | 0.7391 | 0.00629 | 0.0118 | 117.504
6.5 | 0.7849 | 0.00646 | 0.0141 | 121.5015
7 | 0.8352 | 0.00671 | 0.0154 | 124.4709
7.5 | 0.9019 | 0.00705 | 0.013 | 127.9291
8 | 0.976 | 0.00747 | 0.0089 | 130.656
8.5 | 1.0488 | 0.00793 | 0.005 | 132.2573
9 | 1.1038 | 0.00842 | 0.0049 | 131.0926
9.5 | 1.1652 | 0.00897 | 0.0034 | 129.8997
10 | 1.2194 | 0.00954 | 0.0034 | 127.8197
10.5 | 1.265 | 0.01011 | 0.0052 | 125.1236
11 | 1.3225 | 0.01075 | 0.0042 | 123.0233
11.5 | 1.3781 | 0.01141 | 0.0034 | 120.78
12 | 1.432 | 0.01213 | 0.003 | 118.0544
12.5 | 1.48 | 0.01296 | 0.0034 | 114.1975
13 | 1.4973 | 0.01363 | 0.01 | 109.8533
13.5 | 1.516 | 0.01453 | 0.0159 | 104.3359
14 | 1.5365 | 0.0156 | 0.0209 | 98.4936
14.5 | 1.5568 | 0.01684 | 0.0254 | 92.4466
15 | 1.5799 | 0.01818 | 0.029 | 86.9032
15.5 | 1.5988 | 0.01997 | 0.0324 | 80.0601
16 | 1.6193 | 0.02187 | 0.0351 | 74.0421
16.5 | 1.6343 | 0.02435 | 0.0375 | 67.117
17 | 1.6453 | 0.02737 | 0.0395 | 60.1133
17.5 | 1.6561 | 0.0307 | 0.0408 | 53.9446
18 | 1.6619 | 0.03474 | 0.0416 | 47.8382
18.5 | 1.6576 | 0.04003 | 0.0418 | 41.4089
19 | 1.6548 | 0.04551 | 0.0413 | 36.3612
19.5 | 1.6429 | 0.05219 | 0.0402 | 31.4792
20 | 1.6174 | 0.06077 | 0.0381 | 26.6151

## 77. Re 5M Mach 0.25 (1)
BIGFOIL.COM POLAR EXPORT
NACA24016.5
NACA24016.5 |  |  |  | Cl Max: | 1.595 | at alpha= | 15 | deg
JavaFoil+Calcfoil stall+Eppler ext transition |  |  |  | L/D Max: | 112.751 | at alpha= | 6 | deg
Re: | 5000000 |  |  | Cd Min: | 0.00801 | at alpha= | 0 | deg
Mach: | 0.25 |  |  | Cl=0 at alpha= | -1.4375 | deg
|  |  |  | @ Cl=0.1, Cd= | 0.0084975
|  |  |  | @ Cl=0.4, Cd= | 0.0085773
|  |  |  | @ Cl=0.6, Cd= | 0.0084122
alpha (deg) | Cl | Cd | Cm | Cl/Cd
-18.5 | -0.926 | 0.12976 | 0.001 | -7.136
-18 | -0.957 | 0.12033 | 0.001 | -7.953
-17.5 | -0.986 | 0.1106 | 0 | -8.91
-17 | -1.012 | 0.10011 | 0 | -10.11
-16.5 | -1.041 | 0.08641 | 0 | -12.049
-16 | -1.08 | 0.06682 | 0 | -16.159
-15.5 | -1.112 | 0.05077 | -0.001 | -21.913
-15 | -1.142 | 0.0376 | -0.001 | -30.374
-14.5 | -1.162 | 0.02895 | -0.001 | -40.15
-14 | -1.173 | 0.02338 | -0.002 | -50.198
-13.5 | -1.175 | 0.01988 | -0.002 | -59.095
-13 | -1.168 | 0.01757 | -0.002 | -66.479
-12.5 | -1.153 | 0.016 | -0.003 | -72.047
-12 | -1.132 | 0.01485 | -0.003 | -76.203
-11.5 | -1.104 | 0.01395 | -0.004 | -79.179
-11 | -1.072 | 0.01322 | -0.004 | -81.072
-10.5 | -1.034 | 0.0126 | -0.004 | -82.072
-10 | -0.993 | 0.01209 | -0.005 | -82.169
-9.5 | -0.948 | 0.01161 | -0.005 | -81.706
-9 | -0.901 | 0.01119 | -0.006 | -80.516
-8.5 | -0.851 | 0.01085 | -0.006 | -78.467
-8 | -0.799 | 0.01056 | -0.007 | -75.665
-7.5 | -0.744 | 0.00916 | -0.007 | -81.247
-7 | -0.688 | 0.00944 | -0.007 | -72.898
-6.5 | -0.63 | 0.00921 | -0.008 | -68.387
-6 | -0.571 | 0.00958 | -0.008 | -59.588
-5.5 | -0.511 | 0.0094 | -0.009 | -54.356
-5 | -0.45 | 0.00984 | -0.009 | -45.752
-4.5 | -0.388 | 0.00928 | -0.01 | -41.861
-4 | -0.326 | 0.00919 | -0.01 | -35.458
-3.5 | -0.263 | 0.00966 | -0.01 | -27.212
-3 | -0.2 | 0.00949 | -0.011 | -21.05
-2.5 | -0.136 | 0.00939 | -0.011 | -14.494
-2 | -0.072 | 0.00844 | -0.012 | -8.562
-1.5 | -0.008 | 0.00842 | -0.012 | -0.971
-1 | 0.056 | 0.00847 | -0.013 | 6.609
-0.5 | 0.12 | 0.00851 | -0.013 | 14.104
0 | 0.184 | 0.00801 | -0.014 | 22.971
0.5 | 0.248 | 0.00806 | -0.014 | 30.776
1 | 0.312 | 0.00847 | -0.014 | 36.803
1.5 | 0.375 | 0.00855 | -0.015 | 43.879
2 | 0.439 | 0.00862 | -0.015 | 50.935
2.5 | 0.502 | 0.00824 | -0.016 | 60.917
3 | 0.565 | 0.00834 | -0.016 | 67.762
3.5 | 0.628 | 0.00847 | -0.017 | 74.121
4 | 0.691 | 0.00811 | -0.017 | 85.16
4.5 | 0.753 | 0.00829 | -0.018 | 90.843
5 | 0.814 | 0.00835 | -0.018 | 97.561
5.5 | 0.876 | 0.00852 | -0.018 | 102.715
6 | 0.936 | 0.0083 | -0.019 | 112.751
6.5 | 0.996 | 0.00949 | -0.019 | 104.903
7 | 1.055 | 0.00982 | -0.02 | 107.389
7.5 | 1.112 | 0.01024 | -0.02 | 108.632
8 | 1.168 | 0.01068 | -0.021 | 109.406
8.5 | 1.223 | 0.01122 | -0.021 | 108.978
9 | 1.275 | 0.01208 | -0.021 | 105.491
9.5 | 1.324 | 0.01281 | -0.022 | 103.384
10 | 1.37 | 0.01391 | -0.022 | 98.513
10.5 | 1.413 | 0.01491 | -0.022 | 94.782
11 | 1.452 | 0.01611 | -0.023 | 90.122
11.5 | 1.487 | 0.01754 | -0.023 | 84.773
12 | 1.517 | 0.01924 | -0.023 | 78.842
12.5 | 1.542 | 0.02131 | -0.024 | 72.363
13 | 1.562 | 0.02379 | -0.024 | 65.654
13.5 | 1.577 | 0.02673 | -0.024 | 58.998
14 | 1.588 | 0.03013 | -0.024 | 52.719
14.5 | 1.594 | 0.03405 | -0.024 | 46.822
15 | 1.595 | 0.03854 | -0.024 | 41.378
15.5 | 1.591 | 0.04345 | -0.024 | 36.612
16 | 1.583 | 0.04879 | -0.024 | 32.435
16.5 | 1.57 | 0.05482 | -0.024 | 28.63
17 | 1.553 | 0.06117 | -0.024 | 25.382
17.5 | 1.531 | 0.0679 | -0.025 | 22.553
18 | 1.503 | 0.0752 | -0.025 | 19.992
18.5 | 1.471 | 0.08277 | -0.025 | 17.767
19 | 1.433 | 0.09091 | -0.025 | 15.763
19.5 | 1.391 | 0.09961 | -0.025 | 13.968
20 | 1.345 | 0.10891 | -0.025 | 12.353

## 78. Re 5M Mach 0.25 (2)
BIGFOIL.COM POLAR EXPORT
NACA24016.5
NACA24016.5 |  |  |  | Cl Max: | 1.6104 | at alpha= | 17 | deg
XFOIL ncrit=9 |  |  |  | L/D Max: | 130.615 | at alpha= | 8.5 | deg
Re: | 5000000 |  |  | Cd Min: | 0.0926 | at alpha= | 20 | deg
Mach: | 0.25 |  |  | Cl=0 at alpha= | -1.5031 | deg
|  |  |  | @ Cl=0.1, Cd= | 0.0060522
|  |  |  | @ Cl=0.4, Cd= | 0.0057456
|  |  |  | @ Cl=0.6, Cd= | 0.0060553
alpha (deg) | Cl | Cd | Cm | Cl/Cd
-11 | -0.9932 | 0.01055 | -0.0471 | -94.1422
-10.5 | -0.911 | 0.00993 | -0.0515 | -91.7422
-10 | -0.8084 | 0.00922 | -0.0603 | -87.679
-9.5 | -0.754 | 0.00889 | -0.059 | -84.8144
-9 | -0.7244 | 0.00871 | -0.0524 | -83.1688
-8.5 | -0.6888 | 0.00858 | -0.047 | -80.2797
-8 | -0.6469 | 0.00835 | -0.043 | -77.4731
-7.5 | -0.6014 | 0.00818 | -0.0398 | -73.5208
-7 | -0.5549 | 0.00802 | -0.0368 | -69.1895
-6.5 | -0.5071 | 0.00786 | -0.0341 | -64.5165
-6 | -0.4576 | 0.00772 | -0.0317 | -59.2746
-5.5 | -0.407 | 0.0076 | -0.0296 | -53.5526
-5 | -0.3566 | 0.0075 | -0.0275 | -47.5467
-4.5 | -0.3053 | 0.00738 | -0.0256 | -41.3686
-4 | -0.2539 | 0.00729 | -0.0237 | -34.8285
-3.5 | -0.2021 | 0.00721 | -0.022 | -28.0305
-3 | -0.1499 | 0.00714 | -0.0203 | -20.9944
-2.5 | -0.0981 | 0.00703 | -0.0186 | -13.9545
-2 | -0.0475 | 0.00691 | -0.0167 | -6.8741
-0.5 | 0.0959 | 0.00606 | -0.0095 | 15.8251
0 | 0.1483 | 0.00596 | -0.0079 | 24.8826
0.5 | 0.2016 | 0.00593 | -0.0066 | 33.9966
1 | 0.2524 | 0.00586 | -0.0047 | 43.0717
1.5 | 0.3047 | 0.00578 | -0.0031 | 52.7163
2 | 0.3543 | 0.00572 | -0.001 | 61.9406
2.5 | 0.4078 | 0.00575 | 0.0004 | 70.9217
3 | 0.46 | 0.00581 | 0.002 | 79.1738
3.5 | 0.5125 | 0.00589 | 0.0036 | 87.0119
4 | 0.5635 | 0.00596 | 0.0055 | 94.547
4.5 | 0.6133 | 0.00609 | 0.0076 | 100.7061
5 | 0.6624 | 0.00616 | 0.01 | 107.5325
5.5 | 0.71 | 0.00631 | 0.0126 | 112.5198
6 | 0.7545 | 0.00646 | 0.0159 | 116.7957
6.5 | 0.8006 | 0.00659 | 0.0189 | 121.4871
7 | 0.8525 | 0.00685 | 0.0205 | 124.4526
7.5 | 0.9294 | 0.00728 | 0.0167 | 127.6648
8 | 1.0118 | 0.00778 | 0.0116 | 130.0514
8.5 | 1.0828 | 0.00829 | 0.0091 | 130.6152
9 | 1.1405 | 0.00882 | 0.0093 | 129.3084
9.5 | 1.2001 | 0.00941 | 0.0091 | 127.5345
10 | 1.2502 | 0.01007 | 0.0108 | 124.1509
10.5 | 1.3065 | 0.01079 | 0.011 | 121.0843
11 | 1.3642 | 0.0116 | 0.0108 | 117.6034
11.5 | 1.4209 | 0.01242 | 0.0107 | 114.4042
12 | 1.4716 | 0.01335 | 0.0116 | 110.2322
12.5 | 1.4879 | 0.01427 | 0.0188 | 104.2677
13 | 1.5069 | 0.01541 | 0.0249 | 97.7872
13.5 | 1.5263 | 0.0168 | 0.0303 | 90.8512
14 | 1.5452 | 0.01846 | 0.0351 | 83.7053
14.5 | 1.5658 | 0.02036 | 0.039 | 76.9057
15 | 1.5828 | 0.02277 | 0.0423 | 69.5125
15.5 | 1.595 | 0.02583 | 0.045 | 61.7499
16 | 1.6072 | 0.02923 | 0.0469 | 54.9846
16.5 | 1.6097 | 0.03374 | 0.0482 | 47.709
17 | 1.6104 | 0.03881 | 0.0486 | 41.4945
17.5 | 1.6032 | 0.0449 | 0.0483 | 35.706
18 | 1.5826 | 0.05268 | 0.0469 | 30.0418
18.5 | 1.5605 | 0.06098 | 0.0449 | 25.5904
19 | 1.5314 | 0.07027 | 0.0421 | 21.7931
19.5 | 1.494 | 0.08083 | 0.0384 | 18.4832
20 | 1.4497 | 0.0926 | 0.0337 | 15.6555

## 79. Re 5M Mach 0.50 (1)
BIGFOIL.COM POLAR EXPORT
NACA24016.5
NACA24016.5 |  |  |  | Cl Max: | 1.38 | at alpha= | 10 | deg
JavaFoil+Calcfoil stall+Eppler ext transition |  |  |  | L/D Max: | 97.014 | at alpha= | 6.5 | deg
Re: | 5000000 |  |  | Cd Min: | 0.00776 | at alpha= | 3.5 | deg
Mach: | 0.5 |  |  | Cl=0 at alpha= | -1.4366 | deg
|  |  |  | @ Cl=0.1, Cd= | 0.0078206
|  |  |  | @ Cl=0.4, Cd= | 0.0080469
|  |  |  | @ Cl=0.6, Cd= | 0.0079279
alpha (deg) | Cl | Cd | Cm | Cl/Cd
-20 | -1.031 | 0.15974 | 0.002 | -6.457
-19.5 | -1.004 | 0.1564 | 0.001 | -6.42
-19 | -0.976 | 0.1527 | 0.001 | -6.394
-18.5 | -0.95 | 0.1485 | 0.001 | -6.394
-18 | -0.921 | 0.13876 | 0.001 | -6.641
-17.5 | -0.895 | 0.12594 | 0 | -7.106
-17 | -0.867 | 0.13388 | 0 | -6.474
-16.5 | -0.84 | 0.11842 | 0 | -7.093
-16 | -0.814 | 0.1088 | 0 | -7.482
-15.5 | -0.784 | 0.11164 | 0 | -7.026
-15 | -0.759 | 0.10134 | -0.001 | -7.49
-14.5 | -0.729 | 0.1031 | -0.001 | -7.069
-14 | -0.703 | 0.09373 | -0.001 | -7.503
-13.5 | -0.674 | 0.09441 | -0.001 | -7.14
-13 | -0.652 | 0.08276 | -0.002 | -7.879
-12.5 | -0.62 | 0.08552 | -0.002 | -7.244
-12 | -0.59 | 0.08615 | -0.002 | -6.844
-11.5 | -0.573 | 0.0691 | -0.003 | -8.29
-11 | -0.541 | 0.07012 | -0.003 | -7.714
-10.5 | -0.514 | 0.06677 | -0.003 | -7.693
-10 | -0.483 | 0.06901 | -0.003 | -6.994
-9.5 | -0.825 | 0.01888 | -0.006 | -43.714
-9 | -0.871 | 0.01502 | -0.006 | -57.964
-8.5 | -0.863 | 0.01364 | -0.007 | -63.269
-8 | -0.834 | 0.01267 | -0.007 | -65.862
-7.5 | -0.792 | 0.01201 | -0.008 | -65.946
-7 | -0.741 | 0.01143 | -0.008 | -64.877
-6.5 | -0.686 | 0.01095 | -0.009 | -62.627
-6 | -0.626 | 0.01057 | -0.009 | -59.228
-5.5 | -0.563 | 0.01026 | -0.01 | -54.833
-5 | -0.497 | 0.00897 | -0.01 | -55.425
-4.5 | -0.43 | 0.00925 | -0.011 | -46.545
-4 | -0.362 | 0.0096 | -0.011 | -37.685
-3.5 | -0.293 | 0.00913 | -0.012 | -32.031
-3 | -0.222 | 0.00903 | -0.012 | -24.634
-2.5 | -0.152 | 0.00934 | -0.013 | -16.238
-2 | -0.081 | 0.00912 | -0.013 | -8.828
-1.5 | -0.009 | 0.00822 | -0.014 | -1.11
-1 | 0.062 | 0.00781 | -0.014 | 8.005
-0.5 | 0.134 | 0.00783 | -0.015 | 17.122
0 | 0.205 | 0.00787 | -0.015 | 26.088
0.5 | 0.277 | 0.00832 | -0.016 | 33.238
1 | 0.348 | 0.00798 | -0.016 | 43.55
1.5 | 0.418 | 0.00807 | -0.017 | 51.863
2 | 0.489 | 0.00815 | -0.017 | 59.967
2.5 | 0.559 | 0.00784 | -0.018 | 71.301
3 | 0.629 | 0.00799 | -0.018 | 78.679
3.5 | 0.698 | 0.00776 | -0.019 | 89.966
4 | 0.767 | 0.00924 | -0.019 | 82.955
4.5 | 0.835 | 0.00951 | -0.02 | 87.777
5 | 0.902 | 0.00981 | -0.02 | 91.958
5.5 | 0.968 | 0.01021 | -0.021 | 94.736
6 | 1.032 | 0.01069 | -0.021 | 96.515
6.5 | 1.094 | 0.01128 | -0.021 | 97.014
7 | 1.154 | 0.01198 | -0.022 | 96.385
7.5 | 1.211 | 0.01284 | -0.022 | 94.279
8 | 1.262 | 0.01415 | -0.023 | 89.164
8.5 | 1.307 | 0.01557 | -0.023 | 83.944
9 | 1.344 | 0.0175 | -0.023 | 76.752
9.5 | 1.369 | 0.02016 | -0.024 | 67.916
10 | 1.38 | 0.02383 | -0.024 | 57.912
10.5 | 1.375 | 0.02913 | -0.024 | 47.188
11 | 1.344 | 0.03587 | -0.023 | 37.472
11.5 | 1.271 | 0.04526 | -0.023 | 28.079
12 | 1.026 | 0.06234 | -0.022 | 16.459
12.5 | 0.834 | 0.07443 | -0.022 | 11.206
13 | 0.864 | 0.075 | -0.022 | 11.523
13.5 | 0.882 | 0.086 | -0.022 | 10.253
14 | 0.905 | 0.09426 | -0.022 | 9.596
14.5 | 0.929 | 0.1007 | -0.022 | 9.221
15 | 0.944 | 0.11249 | -0.021 | 8.395

## 80. Re 5M Mach 0.50 (2)
BIGFOIL.COM POLAR EXPORT
NACA24016.5
NACA24016.5 |  |  |  | Cl Max: | 1.5115 | at alpha= | 13 | deg
XFOIL ncrit=9 |  |  |  | L/D Max: | 122.084 | at alpha= | 7.5 | deg
Re: | 5000000 |  |  | Cd Min: | 0.13598 | at alpha= | 18 | deg
Mach: | 0.5 |  |  | Cl=0 at alpha= | -1.5762 | deg
|  |  |  | @ Cl=0.1, Cd= | 0.0065135
|  |  |  | @ Cl=0.4, Cd= | 0.0061544
|  |  |  | @ Cl=0.6, Cd= | 0.0064593
alpha (deg) | Cl | Cd | Cm | Cl/Cd
-16 | -0.7557 | 0.12057 | -0.0458 | -6.2677
-15.5 | -0.7927 | 0.10773 | -0.0537 | -7.3582
-15 | -0.8347 | 0.09503 | -0.0614 | -8.7835
-14.5 | -0.8747 | 0.08309 | -0.0679 | -10.5271
-14 | -0.9063 | 0.0719 | -0.0735 | -12.605
-13.5 | -0.9387 | 0.06071 | -0.0794 | -15.462
-13 | -0.9702 | 0.05051 | -0.0844 | -19.2081
-12.5 | -1.0032 | 0.04133 | -0.0874 | -24.2729
-12 | -1.0332 | 0.03241 | -0.0903 | -31.879
-11.5 | -1.0515 | 0.02389 | -0.0931 | -44.0142
-11 | -1.0537 | 0.01821 | -0.0899 | -57.8638
-10.5 | -1.0192 | 0.01483 | -0.0858 | -68.7256
-10 | -0.9422 | 0.01266 | -0.0857 | -74.4234
-9.5 | -0.7921 | 0.01106 | -0.0976 | -71.6184
-9 | -0.748 | 0.01044 | -0.0908 | -71.6475
-8.5 | -0.7082 | 0.01 | -0.0832 | -70.82
-8 | -0.667 | 0.00956 | -0.0759 | -69.7699
-7.5 | -0.6233 | 0.0092 | -0.069 | -67.75
-7 | -0.5805 | 0.00887 | -0.0621 | -65.4453
-6.5 | -0.5356 | 0.00863 | -0.0556 | -62.0626
-6 | -0.4924 | 0.00845 | -0.049 | -58.2722
-5.5 | -0.4405 | 0.00825 | -0.0441 | -53.3939
-5 | -0.3871 | 0.0081 | -0.0398 | -47.7901
-4.5 | -0.3315 | 0.00794 | -0.036 | -41.7506
-4 | -0.2759 | 0.00783 | -0.0324 | -35.2363
-3.5 | -0.2189 | 0.00772 | -0.0292 | -28.3549
-3 | -0.1619 | 0.00764 | -0.0261 | -21.1911
-2.5 | -0.1043 | 0.00753 | -0.0233 | -13.8513
-2 | -0.0473 | 0.00741 | -0.0204 | -6.3833
-1.5 | 0.0085 | 0.00723 | -0.0174 | 1.1757
-1 | 0.058 | 0.00683 | -0.0134 | 8.4919
-0.5 | 0.1071 | 0.00646 | -0.0092 | 16.5789
0 | 0.1639 | 0.00632 | -0.0065 | 25.9335
0.5 | 0.2221 | 0.00626 | -0.004 | 35.4792
1 | 0.2781 | 0.00621 | -0.001 | 44.7826
1.5 | 0.3365 | 0.00616 | 0.0015 | 54.6266
2 | 0.3914 | 0.00615 | 0.0048 | 63.6423
2.5 | 0.4495 | 0.00618 | 0.0075 | 72.7346
3 | 0.5066 | 0.00629 | 0.0105 | 80.5405
3.5 | 0.5615 | 0.0064 | 0.014 | 87.7344
4 | 0.6134 | 0.00648 | 0.0182 | 94.6605
4.5 | 0.6594 | 0.00663 | 0.0236 | 99.457
5 | 0.7078 | 0.00676 | 0.0288 | 104.7041
5.5 | 0.752 | 0.00697 | 0.0347 | 107.891
6 | 0.7953 | 0.00718 | 0.0409 | 110.766
6.5 | 0.8644 | 0.0075 | 0.042 | 115.2533
7 | 0.976 | 0.00813 | 0.0349 | 120.0492
7.5 | 1.0719 | 0.00878 | 0.0313 | 122.0843
8 | 1.1459 | 0.00951 | 0.0319 | 120.4942
8.5 | 1.2199 | 0.01041 | 0.0325 | 117.1854
9 | 1.2785 | 0.01147 | 0.0358 | 111.4647
9.5 | 1.3449 | 0.01268 | 0.0376 | 106.0647
10 | 1.41 | 0.0142 | 0.0391 | 99.2958
10.5 | 1.4663 | 0.01618 | 0.0412 | 90.6242
11 | 1.4821 | 0.01832 | 0.049 | 80.9007
11.5 | 1.4976 | 0.02109 | 0.0553 | 71.01
12 | 1.5093 | 0.02464 | 0.0603 | 61.2541
13 | 1.5115 | 0.03465 | 0.0663 | 43.6219
13.5 | 1.4917 | 0.04184 | 0.067 | 35.6525
14 | 1.4587 | 0.05039 | 0.0661 | 28.9482
14.5 | 1.4105 | 0.06049 | 0.0637 | 23.3179
15 | 1.3595 | 0.07126 | 0.0601 | 19.078
15.5 | 1.3103 | 0.08232 | 0.0556 | 15.9172
16 | 1.2651 | 0.09356 | 0.0506 | 13.5218
16.5 | 1.2274 | 0.10457 | 0.0453 | 11.7376
17 | 1.1993 | 0.11497 | 0.0401 | 10.4314
17.5 | 1.1725 | 0.12568 | 0.0343 | 9.3292
18 | 1.1521 | 0.13598 | 0.0286 | 8.4726

## 81. Re 6M Mach 0.00 (1)
BIGFOIL.COM POLAR EXPORT
NACA24016.5
NACA24016.5 |  |  |  | Cl Max: | 1.688 | at alpha= | 17 | deg
JavaFoil+Calcfoil stall+Eppler ext transition |  |  |  | L/D Max: | 123.119 | at alpha= | 7 | deg
Re: | 6000000 |  |  | Cd Min: | 0.00807 | at alpha= | -1.5 | deg
Mach: | 0 |  |  | Cl=0 at alpha= | -1.4355 | deg
|  |  |  | @ Cl=0.1, Cd= | 0.0085777
|  |  |  | @ Cl=0.4, Cd= | 0.0082526
|  |  |  | @ Cl=0.6, Cd= | 0.0081561
alpha (deg) | Cl | Cd | Cm | Cl/Cd
-20 | -1.186 | 0.10629 | 0.002 | -11.162
-19.5 | -1.207 | 0.09159 | 0.002 | -13.174
-19 | -1.223 | 0.07954 | 0.001 | -15.379
-18.5 | -1.24 | 0.06762 | 0.001 | -18.337
-18 | -1.255 | 0.05711 | 0.001 | -21.97
-17.5 | -1.27 | 0.04707 | 0.001 | -26.971
-17 | -1.283 | 0.03827 | 0 | -33.515
-16.5 | -1.291 | 0.03168 | 0 | -40.759
-16 | -1.296 | 0.02639 | 0 | -49.117
-15.5 | -1.294 | 0.02256 | -0.001 | -57.375
-15 | -1.287 | 0.01988 | -0.001 | -64.718
-14.5 | -1.274 | 0.01786 | -0.001 | -71.338
-14 | -1.257 | 0.01637 | -0.002 | -76.772
-13.5 | -1.235 | 0.01523 | -0.002 | -81.08
-13 | -1.209 | 0.0143 | -0.002 | -84.554
-12.5 | -1.179 | 0.01354 | -0.003 | -87.119
-12 | -1.146 | 0.01289 | -0.003 | -88.91
-11.5 | -1.109 | 0.01236 | -0.004 | -89.769
-11 | -1.07 | 0.01188 | -0.004 | -90.049
-10.5 | -1.027 | 0.01143 | -0.004 | -89.804
-10 | -0.981 | 0.01103 | -0.005 | -88.958
-9.5 | -0.934 | 0.01069 | -0.005 | -87.339
-9 | -0.884 | 0.0104 | -0.006 | -85.038
-8.5 | -0.833 | 0.00904 | -0.006 | -92.221
-8 | -0.78 | 0.0093 | -0.006 | -83.947
-7.5 | -0.726 | 0.00906 | -0.007 | -80.059
-7 | -0.67 | 0.00942 | -0.007 | -71.143
-6.5 | -0.613 | 0.00924 | -0.008 | -66.321
-6 | -0.555 | 0.00959 | -0.008 | -57.883
-5.5 | -0.496 | 0.00945 | -0.008 | -52.486
-5 | -0.437 | 0.00932 | -0.009 | -46.858
-4.5 | -0.377 | 0.00984 | -0.009 | -38.294
-4 | -0.316 | 0.00969 | -0.01 | -32.619
-3.5 | -0.255 | 0.00922 | -0.01 | -27.654
-3 | -0.194 | 0.00916 | -0.011 | -21.117
-2.5 | -0.132 | 0.00952 | -0.011 | -13.85
-2 | -0.07 | 0.00915 | -0.011 | -7.642
-1.5 | -0.008 | 0.00807 | -0.012 | -0.981
-1 | 0.054 | 0.0086 | -0.012 | 6.306
-0.5 | 0.116 | 0.00857 | -0.013 | 13.568
0 | 0.178 | 0.00859 | -0.013 | 20.763
0.5 | 0.24 | 0.00867 | -0.014 | 27.707
1 | 0.302 | 0.00869 | -0.014 | 34.776
1.5 | 0.364 | 0.00817 | -0.014 | 44.497
2 | 0.425 | 0.00831 | -0.015 | 51.184
2.5 | 0.487 | 0.00834 | -0.015 | 58.329
3 | 0.548 | 0.00848 | -0.016 | 64.636
3.5 | 0.609 | 0.0081 | -0.016 | 75.162
4 | 0.67 | 0.00857 | -0.017 | 78.1
4.5 | 0.73 | 0.00875 | -0.017 | 83.427
5 | 0.79 | 0.00837 | -0.017 | 94.368
5.5 | 0.85 | 0.00856 | -0.018 | 99.244
6 | 0.909 | 0.00829 | -0.018 | 109.71
6.5 | 0.967 | 0.00852 | -0.019 | 113.51
7 | 1.025 | 0.00833 | -0.019 | 123.119
7.5 | 1.082 | 0.00957 | -0.02 | 113.032
8 | 1.138 | 0.01021 | -0.02 | 111.445
8.5 | 1.192 | 0.01061 | -0.02 | 112.301
9 | 1.245 | 0.01109 | -0.021 | 112.277
9.5 | 1.296 | 0.01194 | -0.021 | 108.482
10 | 1.344 | 0.01255 | -0.022 | 107.104
10.5 | 1.39 | 0.01325 | -0.022 | 104.913
11 | 1.434 | 0.01406 | -0.022 | 101.976
11.5 | 1.474 | 0.015 | -0.023 | 98.256
12 | 1.511 | 0.01604 | -0.023 | 94.212
12.5 | 1.544 | 0.01738 | -0.023 | 88.852
13 | 1.574 | 0.01884 | -0.023 | 83.547
13.5 | 1.601 | 0.02067 | -0.024 | 77.427
14 | 1.623 | 0.0228 | -0.024 | 71.209
14.5 | 1.643 | 0.02521 | -0.024 | 65.149
15 | 1.658 | 0.02801 | -0.024 | 59.185
15.5 | 1.669 | 0.03122 | -0.024 | 53.467
16 | 1.678 | 0.03479 | -0.025 | 48.235
16.5 | 1.684 | 0.03881 | -0.025 | 43.393
17 | 1.688 | 0.04304 | -0.025 | 39.212
17.5 | 1.688 | 0.04783 | -0.025 | 35.301
18 | 1.685 | 0.05295 | -0.025 | 31.823
18.5 | 1.679 | 0.05819 | -0.025 | 28.853
19 | 1.67 | 0.06392 | -0.025 | 26.131
19.5 | 1.66 | 0.06966 | -0.025 | 23.827
20 | 1.647 | 0.07608 | -0.025 | 21.643

## 82. Re 6M Mach 0.00 (2)
BIGFOIL.COM POLAR EXPORT
NACA24016.5
NACA24016.5 |  |  |  | Cl Max: | 1.6962 | at alpha= | 19 | deg
XFOIL ncrit=9 |  |  |  | L/D Max: | 136.273 | at alpha= | 9 | deg
Re: | 6000000 |  |  | Cd Min: | 0.05179 | at alpha= | 20 | deg
Mach: | 0 |  |  | Cl=0 at alpha= | -1.5205 | deg
|  |  |  | @ Cl=0.1, Cd= | 0.0059093
|  |  |  | @ Cl=0.4, Cd= | 0.0055319
|  |  |  | @ Cl=0.6, Cd= | 0.0058278
alpha (deg) | Cl | Cd | Cm | Cl/Cd
-20 | -1.6328 | 0.0283 | -0.0673 | -57.6961
-19.5 | -1.6174 | 0.02568 | -0.0657 | -62.9829
-19 | -1.5978 | 0.02357 | -0.0636 | -67.7896
-18.5 | -1.5758 | 0.02175 | -0.0613 | -72.4506
-18 | -1.5522 | 0.02021 | -0.0586 | -76.8036
-17.5 | -1.5274 | 0.01892 | -0.0555 | -80.7294
-17 | -1.5066 | 0.01762 | -0.0515 | -85.5051
-16.5 | -1.4848 | 0.01649 | -0.0471 | -90.0424
-16 | -1.463 | 0.01556 | -0.0422 | -94.0231
-15.5 | -1.4433 | 0.01481 | -0.0365 | -97.4544
-15 | -1.3952 | 0.01409 | -0.0361 | -99.0206
-14.5 | -1.3413 | 0.01344 | -0.0366 | -99.7991
-14 | -1.2878 | 0.01271 | -0.037 | -101.3218
-13.5 | -1.2323 | 0.01205 | -0.0377 | -102.2656
-13 | -1.1856 | 0.0115 | -0.0363 | -103.0957
-12.5 | -1.1337 | 0.011 | -0.0359 | -103.0636
-11.5 | -1.0157 | 0.0099 | -0.038 | -102.596
-11 | -0.933 | 0.00936 | -0.044 | -99.6795
-10.5 | -0.8439 | 0.00878 | -0.0515 | -96.1162
-10 | -0.7936 | 0.00852 | -0.0504 | -93.1455
-9.5 | -0.7648 | 0.00839 | -0.0445 | -91.1561
-9 | -0.7252 | 0.00824 | -0.0409 | -88.0097
-8.5 | -0.6831 | 0.00807 | -0.0379 | -84.6468
-8 | -0.6384 | 0.00791 | -0.0354 | -80.708
-7.5 | -0.5927 | 0.00775 | -0.0331 | -76.4774
-7 | -0.5456 | 0.00764 | -0.031 | -71.4136
-6.5 | -0.4983 | 0.00751 | -0.029 | -66.3515
-6 | -0.4492 | 0.00737 | -0.0273 | -60.9498
-5.5 | -0.3999 | 0.00728 | -0.0257 | -54.9313
-5 | -0.3502 | 0.00718 | -0.0242 | -48.7744
-4.5 | -0.2999 | 0.00709 | -0.0227 | -42.299
-4 | -0.2497 | 0.00702 | -0.0213 | -35.5698
-3.5 | -0.1988 | 0.00694 | -0.0199 | -28.6455
-2.5 | -0.0974 | 0.00679 | -0.0172 | -14.3446
-2 | -0.0469 | 0.00667 | -0.0159 | -7.0315
-1.5 | 0.002 | 0.00648 | -0.0142 | 0.30864
-0.5 | 0.0951 | 0.00592 | -0.0099 | 16.0642
0 | 0.1457 | 0.00581 | -0.0086 | 25.0775
0.5 | 0.1977 | 0.00575 | -0.0075 | 34.3826
1 | 0.2481 | 0.0057 | -0.0061 | 43.5263
1.5 | 0.299 | 0.00563 | -0.0047 | 53.1083
2 | 0.3474 | 0.00553 | -0.0029 | 62.821
2.5 | 0.3975 | 0.00553 | -0.0015 | 71.8807
3 | 0.4498 | 0.00557 | -0.0004 | 80.754
3.5 | 0.5006 | 0.00566 | 0.0009 | 88.4452
4 | 0.5513 | 0.00571 | 0.0022 | 96.5499
4.5 | 0.6009 | 0.00583 | 0.0037 | 103.0703
5 | 0.6493 | 0.00591 | 0.0055 | 109.8646
5.5 | 0.6974 | 0.00602 | 0.0073 | 115.8472
6 | 0.7419 | 0.00617 | 0.0098 | 120.2431
6.5 | 0.7878 | 0.00631 | 0.012 | 124.8494
7 | 0.8325 | 0.00648 | 0.0145 | 128.4722
7.5 | 0.8844 | 0.00674 | 0.0152 | 131.2166
8 | 0.9531 | 0.00713 | 0.0122 | 133.6746
8.5 | 1.0318 | 0.00759 | 0.0068 | 135.942
9 | 1.097 | 0.00805 | 0.0043 | 136.2733
9.5 | 1.1538 | 0.00856 | 0.0037 | 134.7897
10 | 1.2115 | 0.0091 | 0.0028 | 133.1319
10.5 | 1.2596 | 0.00969 | 0.0038 | 129.9897
11 | 1.3078 | 0.0103 | 0.0047 | 126.9709
11.5 | 1.3627 | 0.01094 | 0.004 | 124.5612
12 | 1.4164 | 0.01162 | 0.0034 | 121.8933
12.5 | 1.4681 | 0.01235 | 0.003 | 118.8745
13 | 1.5069 | 0.01309 | 0.0051 | 115.1184
13.5 | 1.5259 | 0.01381 | 0.0111 | 110.4924
14 | 1.548 | 0.01467 | 0.0161 | 105.5215
14.5 | 1.5688 | 0.01573 | 0.0208 | 99.733
15 | 1.5897 | 0.01696 | 0.025 | 93.7323
15.5 | 1.6128 | 0.01832 | 0.0283 | 88.0349
16 | 1.6317 | 0.0201 | 0.0315 | 81.1791
16.5 | 1.6516 | 0.02201 | 0.034 | 75.0386
17 | 1.6659 | 0.0245 | 0.0363 | 67.9959
17.5 | 1.6812 | 0.02715 | 0.038 | 61.9227
18 | 1.6876 | 0.03077 | 0.0394 | 54.8456
18.5 | 1.6948 | 0.03461 | 0.0401 | 48.9685
19 | 1.6962 | 0.03926 | 0.0403 | 43.2043
19.5 | 1.6865 | 0.04533 | 0.0398 | 37.2049
20 | 1.6761 | 0.05179 | 0.0387 | 32.3634

## 83. Re 6M Mach 0.10 (1)
BIGFOIL.COM POLAR EXPORT
NACA24016.5
NACA24016.5 |  |  |  | Cl Max: | 1.673 | at alpha= | 17 | deg
JavaFoil+Calcfoil stall+Eppler ext transition |  |  |  | L/D Max: | 122.796 | at alpha= | 7 | deg
Re: | 6000000 |  |  | Cd Min: | 0.00811 | at alpha= | -1.5 | deg
Mach: | 0.1 |  |  | Cl=0 at alpha= | -1.4355 | deg
|  |  |  | @ Cl=0.1, Cd= | 0.0084548
|  |  |  | @ Cl=0.4, Cd= | 0.0082557
|  |  |  | @ Cl=0.6, Cd= | 0.0081967
alpha (deg) | Cl | Cd | Cm | Cl/Cd
-20 | -1.14 | 0.11737 | 0.002 | -9.71
-19.5 | -1.159 | 0.10404 | 0.001 | -11.141
-19 | -1.18 | 0.09002 | 0.001 | -13.106
-18.5 | -1.2 | 0.0765 | 0.001 | -15.687
-18 | -1.217 | 0.0651 | 0.001 | -18.7
-17.5 | -1.235 | 0.05363 | 0.001 | -23.035
-17 | -1.253 | 0.04316 | 0 | -29.03
-16.5 | -1.265 | 0.03524 | 0 | -35.906
-16 | -1.275 | 0.02883 | 0 | -44.223
-15.5 | -1.277 | 0.02418 | -0.001 | -52.821
-15 | -1.273 | 0.02099 | -0.001 | -60.671
-14.5 | -1.265 | 0.01851 | -0.001 | -68.319
-14 | -1.25 | 0.01689 | -0.002 | -73.973
-13.5 | -1.23 | 0.01561 | -0.002 | -78.774
-13 | -1.206 | 0.01461 | -0.002 | -82.554
-12.5 | -1.178 | 0.01379 | -0.003 | -85.42
-12 | -1.146 | 0.0131 | -0.003 | -87.46
-11.5 | -1.11 | 0.01252 | -0.004 | -88.681
-11 | -1.071 | 0.012 | -0.004 | -89.256
-10.5 | -1.029 | 0.01155 | -0.004 | -89.082
-10 | -0.984 | 0.01116 | -0.005 | -88.134
-9.5 | -0.937 | 0.0108 | -0.005 | -86.735
-9 | -0.887 | 0.01048 | -0.006 | -84.691
-8.5 | -0.836 | 0.0091 | -0.006 | -91.894
-8 | -0.783 | 0.00936 | -0.006 | -83.694
-7.5 | -0.729 | 0.00912 | -0.007 | -79.862
-7 | -0.673 | 0.00944 | -0.007 | -71.246
-6.5 | -0.616 | 0.00927 | -0.008 | -66.407
-6 | -0.558 | 0.00966 | -0.008 | -57.732
-5.5 | -0.499 | 0.00952 | -0.008 | -52.38
-5 | -0.439 | 0.00938 | -0.009 | -46.778
-4.5 | -0.378 | 0.00981 | -0.009 | -38.558
-4 | -0.317 | 0.00973 | -0.01 | -32.629
-3.5 | -0.256 | 0.00925 | -0.01 | -27.68
-3 | -0.194 | 0.00916 | -0.011 | -21.241
-2.5 | -0.133 | 0.00957 | -0.011 | -13.852
-2 | -0.07 | 0.00925 | -0.011 | -7.601
-1.5 | -0.008 | 0.00811 | -0.012 | -0.981
-1 | 0.054 | 0.00817 | -0.012 | 6.672
-0.5 | 0.117 | 0.00856 | -0.013 | 13.65
0 | 0.179 | 0.00863 | -0.013 | 20.774
0.5 | 0.241 | 0.00867 | -0.014 | 27.859
1 | 0.304 | 0.00868 | -0.014 | 34.968
1.5 | 0.366 | 0.0082 | -0.015 | 44.553
2 | 0.427 | 0.0083 | -0.015 | 51.469
2.5 | 0.489 | 0.00842 | -0.015 | 58.096
3 | 0.551 | 0.00851 | -0.016 | 64.673
3.5 | 0.612 | 0.00812 | -0.016 | 75.32
4 | 0.673 | 0.00863 | -0.017 | 77.961
4.5 | 0.734 | 0.00878 | -0.017 | 83.517
5 | 0.794 | 0.00841 | -0.018 | 94.355
5.5 | 0.854 | 0.00861 | -0.018 | 99.185
6 | 0.913 | 0.00836 | -0.018 | 109.272
6.5 | 0.972 | 0.00861 | -0.019 | 112.902
7 | 1.03 | 0.00839 | -0.019 | 122.796
7.5 | 1.087 | 0.00965 | -0.02 | 112.675
8 | 1.143 | 0.0103 | -0.02 | 110.873
8.5 | 1.197 | 0.01073 | -0.02 | 111.566
9 | 1.25 | 0.01122 | -0.021 | 111.37
9.5 | 1.3 | 0.01208 | -0.021 | 107.613
10 | 1.349 | 0.01272 | -0.022 | 106.055
10.5 | 1.394 | 0.01345 | -0.022 | 103.688
11 | 1.437 | 0.01429 | -0.022 | 100.543
11.5 | 1.477 | 0.01528 | -0.023 | 96.673
12 | 1.513 | 0.01638 | -0.023 | 92.368
12.5 | 1.546 | 0.01775 | -0.023 | 87.056
13 | 1.574 | 0.0194 | -0.023 | 81.122
13.5 | 1.599 | 0.02128 | -0.024 | 75.171
14 | 1.621 | 0.02358 | -0.024 | 68.719
14.5 | 1.638 | 0.02617 | -0.024 | 62.607
15 | 1.651 | 0.02916 | -0.024 | 56.643
15.5 | 1.661 | 0.03258 | -0.024 | 50.989
16 | 1.668 | 0.03642 | -0.025 | 45.801
16.5 | 1.672 | 0.04055 | -0.025 | 41.237
17 | 1.673 | 0.04514 | -0.025 | 37.06
17.5 | 1.671 | 0.05003 | -0.025 | 33.403
18 | 1.665 | 0.05538 | -0.025 | 30.069
18.5 | 1.656 | 0.06106 | -0.025 | 27.12
19 | 1.644 | 0.0669 | -0.025 | 24.58
19.5 | 1.63 | 0.07314 | -0.025 | 22.29
20 | 1.614 | 0.07964 | -0.025 | 20.266

## 84. Re 6M Mach 0.10 (2)
BIGFOIL.COM POLAR EXPORT
NACA24016.5
NACA24016.5 |  |  |  | Cl Max: | 1.6861 | at alpha= | 18.5 | deg
XFOIL ncrit=9 |  |  |  | L/D Max: | 135.982 | at alpha= | 8.5 | deg
Re: | 6000000 |  |  | Cd Min: | 0.05651 | at alpha= | 20 | deg
Mach: | 0.1 |  |  | Cl=0 at alpha= | -1.5233 | deg
|  |  |  | @ Cl=0.1, Cd= | 0.0059217
|  |  |  | @ Cl=0.4, Cd= | 0.0055503
|  |  |  | @ Cl=0.6, Cd= | 0.0058312
alpha (deg) | Cl | Cd | Cm | Cl/Cd
-20 | -1.6262 | 0.03058 | -0.0706 | -53.1785
-19.5 | -1.6142 | 0.02748 | -0.0691 | -58.7409
-19 | -1.5969 | 0.02501 | -0.0672 | -63.8505
-18.5 | -1.577 | 0.0229 | -0.0649 | -68.8646
-18 | -1.5545 | 0.02114 | -0.0622 | -73.5336
-17.5 | -1.5306 | 0.01965 | -0.0591 | -77.8931
-17 | -1.5066 | 0.01838 | -0.0555 | -81.9695
-16.5 | -1.4852 | 0.01712 | -0.0511 | -86.7523
-16 | -1.4641 | 0.01605 | -0.0461 | -91.2212
-15.5 | -1.4442 | 0.01518 | -0.0404 | -95.1383
-15 | -1.4039 | 0.0144 | -0.0384 | -97.4931
-14.5 | -1.3501 | 0.01369 | -0.0387 | -98.6194
-14 | -1.2952 | 0.01299 | -0.0391 | -99.7075
-13.5 | -1.2399 | 0.01226 | -0.0396 | -101.1338
-13 | -1.1913 | 0.01166 | -0.0385 | -102.1698
-12.5 | -1.1404 | 0.01113 | -0.0376 | -102.4618
-11.5 | -1.0223 | 0.01 | -0.0392 | -102.23
-11 | -0.9408 | 0.00949 | -0.0448 | -99.1359
-10.5 | -0.8488 | 0.00886 | -0.0527 | -95.8014
-10 | -0.794 | 0.00857 | -0.0523 | -92.6488
-9.5 | -0.7672 | 0.00844 | -0.0459 | -90.9005
-9 | -0.7281 | 0.00829 | -0.0421 | -87.8287
-8.5 | -0.6857 | 0.00812 | -0.039 | -84.4458
-8 | -0.6412 | 0.00795 | -0.0363 | -80.6541
-7.5 | -0.5952 | 0.00779 | -0.0339 | -76.4056
-7 | -0.548 | 0.00767 | -0.0317 | -71.4472
-6.5 | -0.5006 | 0.00753 | -0.0296 | -66.4807
-6 | -0.4513 | 0.0074 | -0.0279 | -60.9865
-5.5 | -0.4016 | 0.0073 | -0.0262 | -55.0137
-5 | -0.3518 | 0.00721 | -0.0246 | -48.7933
-4.5 | -0.3012 | 0.00711 | -0.0231 | -42.3629
-4 | -0.2508 | 0.00704 | -0.0216 | -35.625
-3.5 | -0.1996 | 0.00695 | -0.0202 | -28.7194
-3 | -0.1485 | 0.0069 | -0.0188 | -21.5217
-2.5 | -0.0977 | 0.0068 | -0.0174 | -14.3676
-2 | -0.047 | 0.00668 | -0.016 | -7.0359
-1.5 | 0.0023 | 0.0065 | -0.0143 | 0.35385
-1 | 0.0475 | 0.00613 | -0.0118 | 7.7488
-0.5 | 0.0958 | 0.00593 | -0.01 | 16.1551
0 | 0.1464 | 0.00583 | -0.0085 | 25.1115
0.5 | 0.1986 | 0.00577 | -0.0074 | 34.4194
1 | 0.2494 | 0.00571 | -0.006 | 43.6778
1.5 | 0.3003 | 0.00564 | -0.0046 | 53.2447
2 | 0.3493 | 0.00554 | -0.0028 | 63.0505
2.5 | 0.3995 | 0.00555 | -0.0013 | 71.982
3 | 0.4521 | 0.00558 | -0.0002 | 81.0215
3.5 | 0.5031 | 0.00568 | 0.0011 | 88.5739
4 | 0.554 | 0.00573 | 0.0025 | 96.6841
4.5 | 0.604 | 0.00584 | 0.004 | 103.4247
5 | 0.6522 | 0.00594 | 0.0059 | 109.798
5.5 | 0.7007 | 0.00604 | 0.0078 | 116.0099
6 | 0.7453 | 0.00619 | 0.0104 | 120.4039
6.5 | 0.791 | 0.00634 | 0.0128 | 124.7634
7 | 0.8358 | 0.00651 | 0.0154 | 128.3871
7.5 | 0.8891 | 0.00677 | 0.0159 | 131.3294
8 | 0.9594 | 0.00717 | 0.0127 | 133.8075
8.5 | 1.0389 | 0.00764 | 0.0073 | 135.9817
9 | 1.1035 | 0.00812 | 0.0051 | 135.899
9.5 | 1.1612 | 0.00865 | 0.0044 | 134.2428
10 | 1.2177 | 0.00921 | 0.004 | 132.215
10.5 | 1.2637 | 0.0098 | 0.0056 | 128.949
11 | 1.3153 | 0.01045 | 0.0059 | 125.866
11.5 | 1.3707 | 0.0111 | 0.0052 | 123.4865
12 | 1.4249 | 0.01178 | 0.0047 | 120.9593
12.5 | 1.4768 | 0.01254 | 0.0045 | 117.7671
13 | 1.5095 | 0.0133 | 0.008 | 113.4962
13.5 | 1.5274 | 0.01414 | 0.0141 | 108.0198
14 | 1.5497 | 0.01507 | 0.019 | 102.8334
14.5 | 1.5716 | 0.01618 | 0.0236 | 97.1323
15 | 1.5915 | 0.01757 | 0.0277 | 90.5805
15.5 | 1.6137 | 0.01909 | 0.0311 | 84.5312
16 | 1.6332 | 0.02096 | 0.034 | 77.9198
16.5 | 1.6503 | 0.02321 | 0.0366 | 71.103
17 | 1.6643 | 0.0259 | 0.0387 | 64.2587
17.5 | 1.6771 | 0.02895 | 0.0402 | 57.9309
18 | 1.6813 | 0.03296 | 0.0414 | 51.0103
18.5 | 1.6861 | 0.03727 | 0.0418 | 45.2401
19 | 1.681 | 0.0428 | 0.0416 | 39.2757
19.5 | 1.6691 | 0.04934 | 0.0407 | 33.8285
20 | 1.6544 | 0.05651 | 0.0392 | 29.2762

## 85. Re 6M Mach 0.25 (1)
BIGFOIL.COM POLAR EXPORT
NACA24016.5
NACA24016.5 |  |  |  | Cl Max: | 1.599 | at alpha= | 14.5 | deg
JavaFoil+Calcfoil stall+Eppler ext transition |  |  |  | L/D Max: | 114.184 | at alpha= | 6 | deg
Re: | 6000000 |  |  | Cd Min: | 0.00811 | at alpha= | 2.5 | deg
Mach: | 0.25 |  |  | Cl=0 at alpha= | -1.4375 | deg
|  |  |  | @ Cl=0.1, Cd= | 0.0083375
|  |  |  | @ Cl=0.4, Cd= | 0.008453
|  |  |  | @ Cl=0.6, Cd= | 0.0082989
alpha (deg) | Cl | Cd | Cm | Cl/Cd
-19 | -0.893 | 0.13736 | 0.001 | -6.5
-18.5 | -0.927 | 0.1274 | 0.001 | -7.279
-18 | -0.959 | 0.11728 | 0.001 | -8.18
-17.5 | -0.989 | 0.10699 | 0 | -9.243
-17 | -1.017 | 0.09612 | 0 | -10.577
-16.5 | -1.051 | 0.07949 | 0 | -13.225
-16 | -1.09 | 0.06118 | 0 | -17.809
-15.5 | -1.122 | 0.04624 | -0.001 | -24.266
-15 | -1.151 | 0.03437 | -0.001 | -33.48
-14.5 | -1.169 | 0.02678 | -0.001 | -43.67
-14 | -1.179 | 0.02193 | -0.002 | -53.749
-13.5 | -1.179 | 0.01889 | -0.002 | -62.425
-13 | -1.171 | 0.01684 | -0.002 | -69.535
-12.5 | -1.155 | 0.01545 | -0.003 | -74.781
-12 | -1.133 | 0.0144 | -0.003 | -78.692
-11.5 | -1.106 | 0.01356 | -0.004 | -81.542
-11 | -1.073 | 0.01288 | -0.004 | -83.331
-10.5 | -1.035 | 0.01229 | -0.004 | -84.21
-10 | -0.994 | 0.0118 | -0.005 | -84.209
-9.5 | -0.949 | 0.01134 | -0.005 | -83.664
-9 | -0.901 | 0.01095 | -0.006 | -82.344
-8.5 | -0.851 | 0.01062 | -0.006 | -80.132
-8 | -0.799 | 0.00921 | -0.007 | -86.772
-7.5 | -0.744 | 0.00946 | -0.007 | -78.683
-7 | -0.688 | 0.00924 | -0.007 | -74.421
-6.5 | -0.63 | 0.00955 | -0.008 | -66
-6 | -0.571 | 0.00941 | -0.008 | -60.687
-5.5 | -0.511 | 0.00976 | -0.009 | -52.384
-5 | -0.45 | 0.00963 | -0.009 | -46.752
-4.5 | -0.388 | 0.0095 | -0.01 | -40.861
-4 | -0.326 | 0.00958 | -0.01 | -34.009
-3.5 | -0.263 | 0.0095 | -0.01 | -27.67
-3 | -0.2 | 0.0094 | -0.011 | -21.247
-2.5 | -0.136 | 0.00919 | -0.011 | -14.801
-2 | -0.072 | 0.00953 | -0.012 | -7.582
-1.5 | -0.008 | 0.00831 | -0.012 | -0.983
-1 | 0.056 | 0.00831 | -0.013 | 6.74
-0.5 | 0.12 | 0.00835 | -0.013 | 14.382
0 | 0.184 | 0.0084 | -0.014 | 21.901
0.5 | 0.248 | 0.00832 | -0.014 | 29.793
1 | 0.312 | 0.00836 | -0.014 | 37.303
1.5 | 0.375 | 0.00841 | -0.015 | 44.638
2 | 0.439 | 0.00852 | -0.015 | 51.506
2.5 | 0.502 | 0.00811 | -0.016 | 61.929
3 | 0.565 | 0.00821 | -0.016 | 68.833
3.5 | 0.628 | 0.00837 | -0.017 | 75.03
4 | 0.691 | 0.00851 | -0.017 | 81.147
4.5 | 0.753 | 0.00851 | -0.018 | 88.478
5 | 0.815 | 0.00871 | -0.018 | 93.502
5.5 | 0.876 | 0.00842 | -0.018 | 103.959
6 | 0.936 | 0.0082 | -0.019 | 114.184
6.5 | 0.996 | 0.00941 | -0.019 | 105.893
7 | 1.055 | 0.00974 | -0.02 | 108.272
7.5 | 1.113 | 0.01011 | -0.02 | 110.026
8 | 1.169 | 0.01055 | -0.021 | 110.756
8.5 | 1.223 | 0.01134 | -0.021 | 107.864
9 | 1.275 | 0.01193 | -0.021 | 106.925
9.5 | 1.325 | 0.0129 | -0.022 | 102.679
10 | 1.371 | 0.0137 | -0.022 | 100.065
10.5 | 1.415 | 0.01465 | -0.023 | 96.548
11 | 1.454 | 0.01578 | -0.023 | 92.125
11.5 | 1.489 | 0.01712 | -0.023 | 86.96
12 | 1.519 | 0.01872 | -0.023 | 81.146
12.5 | 1.545 | 0.02067 | -0.024 | 74.744
13 | 1.565 | 0.02296 | -0.024 | 68.179
13.5 | 1.581 | 0.02575 | -0.024 | 61.401
14 | 1.593 | 0.02898 | -0.024 | 54.961
14.5 | 1.599 | 0.03271 | -0.024 | 48.874
15 | 1.599 | 0.037 | -0.024 | 43.224
15.5 | 1.595 | 0.0417 | -0.024 | 38.261
16 | 1.587 | 0.04692 | -0.025 | 33.825
16.5 | 1.574 | 0.05272 | -0.025 | 29.853
17 | 1.557 | 0.05896 | -0.025 | 26.402
17.5 | 1.535 | 0.06559 | -0.025 | 23.408
18 | 1.507 | 0.07262 | -0.025 | 20.756
18.5 | 1.474 | 0.08029 | -0.025 | 18.355
19 | 1.436 | 0.08836 | -0.025 | 16.252
19.5 | 1.394 | 0.09701 | -0.025 | 14.369

## 86. Re 6M Mach 0.25 (2)
BIGFOIL.COM POLAR EXPORT
NACA24016.5
NACA24016.5 |  |  |  | Cl Max: | 1.6348 | at alpha= | 16.5 | deg
XFOIL ncrit=9 |  |  |  | L/D Max: | 134.165 | at alpha= | 8.5 | deg
Re: | 6000000 |  |  | Cd Min: | 0.08755 | at alpha= | 20 | deg
Mach: | 0.25 |  |  | Cl=0 at alpha= | -1.5335 | deg
|  |  |  | @ Cl=0.1, Cd= | 0.0059978
|  |  |  | @ Cl=0.4, Cd= | 0.0056417
|  |  |  | @ Cl=0.6, Cd= | 0.0059092
alpha (deg) | Cl | Cd | Cm | Cl/Cd
-20 | -1.5455 | 0.04957 | -0.0811 | -31.1781
-19.5 | -1.5519 | 0.0432 | -0.0824 | -35.9236
-19 | -1.5514 | 0.03785 | -0.0827 | -40.9881
-18.5 | -1.5521 | 0.03282 | -0.0821 | -47.2913
-18 | -1.5431 | 0.02898 | -0.0804 | -53.2471
-17.5 | -1.5296 | 0.02582 | -0.078 | -59.2409
-17 | -1.512 | 0.02326 | -0.0748 | -65.0043
-16.5 | -1.4917 | 0.02119 | -0.0709 | -70.3964
-16 | -1.4695 | 0.01947 | -0.0664 | -75.4751
-15.5 | -1.4446 | 0.0181 | -0.0616 | -79.8122
-15 | -1.4265 | 0.01674 | -0.0555 | -85.2151
-14.5 | -1.3928 | 0.01558 | -0.0514 | -89.3967
-14 | -1.3384 | 0.01452 | -0.0508 | -92.1763
-13.5 | -1.2803 | 0.01364 | -0.0506 | -93.8636
-13 | -1.2211 | 0.01283 | -0.0505 | -95.1754
-12.5 | -1.1739 | 0.01203 | -0.048 | -97.581
-12 | -1.1172 | 0.01134 | -0.0471 | -98.5185
-11.5 | -1.055 | 0.01075 | -0.0473 | -98.1395
-11 | -0.9794 | 0.01004 | -0.0503 | -97.5498
-10.5 | -0.8801 | 0.00941 | -0.0583 | -93.5282
-10 | -0.7999 | 0.00888 | -0.0624 | -90.0788
-9.5 | -0.7705 | 0.00872 | -0.0558 | -88.3601
-9 | -0.7394 | 0.00854 | -0.0495 | -86.5808
-8.5 | -0.7001 | 0.00837 | -0.0449 | -83.644
-8 | -0.6553 | 0.00818 | -0.0415 | -80.11
-7.5 | -0.6087 | 0.008 | -0.0384 | -76.0875
-7 | -0.5613 | 0.00783 | -0.0356 | -71.6858
-6.5 | -0.5122 | 0.0077 | -0.0331 | -66.5195
-6 | -0.4623 | 0.00757 | -0.0309 | -61.07
-5.5 | -0.4115 | 0.00743 | -0.0288 | -55.3836
-5 | -0.3604 | 0.00732 | -0.0268 | -49.235
-4.5 | -0.3089 | 0.00723 | -0.0249 | -42.7248
-4 | -0.2565 | 0.00714 | -0.0232 | -35.9244
-3.5 | -0.2043 | 0.00708 | -0.0216 | -28.8559
-3 | -0.1518 | 0.00699 | -0.02 | -21.7167
-2.5 | -0.0991 | 0.00691 | -0.0184 | -14.3415
-2 | -0.0473 | 0.0068 | -0.0167 | -6.9559
-1.5 | 0.0034 | 0.00663 | -0.0149 | 0.51282
-0.5 | 0.099 | 0.006 | -0.0101 | 16.5
0 | 0.1502 | 0.00589 | -0.0083 | 25.5008
0.5 | 0.2035 | 0.00584 | -0.0069 | 34.8459
1 | 0.2564 | 0.00576 | -0.0055 | 44.5139
1.5 | 0.3078 | 0.00572 | -0.0037 | 53.8112
2 | 0.3591 | 0.00561 | -0.0019 | 64.0107
2.5 | 0.4107 | 0.00565 | -0.0002 | 72.6903
3 | 0.4641 | 0.00568 | 0.0012 | 81.7077
3.5 | 0.517 | 0.00576 | 0.0027 | 89.7569
4 | 0.5682 | 0.00586 | 0.0045 | 96.9625
4.5 | 0.6199 | 0.00594 | 0.0063 | 104.3603
5 | 0.6686 | 0.00608 | 0.0087 | 109.9671
5.5 | 0.7177 | 0.00618 | 0.011 | 116.1327
6 | 0.7632 | 0.00631 | 0.0141 | 120.9509
6.5 | 0.8071 | 0.0065 | 0.0175 | 124.1692
7 | 0.8481 | 0.00666 | 0.0215 | 127.3423
7.5 | 0.9137 | 0.00699 | 0.0202 | 130.7153
8 | 0.9947 | 0.00747 | 0.0154 | 133.1593
8.5 | 1.076 | 0.00802 | 0.0106 | 134.1646
9.5 | 1.1972 | 0.00915 | 0.0098 | 130.8415
10 | 1.2512 | 0.00977 | 0.0108 | 128.0655
10.5 | 1.3006 | 0.01041 | 0.0125 | 124.9376
11 | 1.358 | 0.01121 | 0.0124 | 121.1418
11.5 | 1.414 | 0.01204 | 0.0125 | 117.4419
12 | 1.4679 | 0.01295 | 0.0127 | 113.3514
12.5 | 1.5001 | 0.01391 | 0.017 | 107.8433
13 | 1.5199 | 0.01492 | 0.0232 | 101.87
13.5 | 1.5409 | 0.01618 | 0.0287 | 95.2349
14 | 1.562 | 0.01765 | 0.0335 | 88.4986
14.5 | 1.5798 | 0.01955 | 0.0379 | 80.8082
15 | 1.5983 | 0.02177 | 0.0414 | 73.4175
15.5 | 1.6148 | 0.02443 | 0.0442 | 66.0991
16 | 1.6241 | 0.02789 | 0.0465 | 58.2323
16.5 | 1.6348 | 0.03163 | 0.048 | 51.6851
17 | 1.6308 | 0.03694 | 0.0487 | 44.1473
17.5 | 1.6306 | 0.04225 | 0.0488 | 38.5941
18 | 1.6179 | 0.04911 | 0.0479 | 32.9444
18.5 | 1.5921 | 0.05759 | 0.046 | 27.6454
19 | 1.5626 | 0.06679 | 0.0434 | 23.3957
19.5 | 1.5303 | 0.07662 | 0.0402 | 19.9726
20 | 1.4915 | 0.08755 | 0.036 | 17.036

## 87. Re 6M Mach 0.50 (1)
BIGFOIL.COM POLAR EXPORT
NACA24016.5
NACA24016.5 |  |  |  | Cl Max: | 1.383 | at alpha= | 10 | deg
JavaFoil+Calcfoil stall+Eppler ext transition |  |  |  | L/D Max: | 98.503 | at alpha= | 6.5 | deg
Re: | 6000000 |  |  | Cd Min: | 0.00767 | at alpha= | -0.5 | deg
Mach: | 0.5 |  |  | Cl=0 at alpha= | -1.4366 | deg
|  |  |  | @ Cl=0.1, Cd= | 0.0078494
|  |  |  | @ Cl=0.4, Cd= | 0.0080051
|  |  |  | @ Cl=0.6, Cd= | 0.008005
alpha (deg) | Cl | Cd | Cm | Cl/Cd
-20 | -1.032 | 0.14727 | 0.002 | -7.008
-19.5 | -1.005 | 0.15407 | 0.001 | -6.52
-19 | -0.977 | 0.14165 | 0.001 | -6.899
-18.5 | -0.951 | 0.13115 | 0.001 | -7.251
-18 | -0.922 | 0.1368 | 0.001 | -6.741
-17.5 | -0.897 | 0.12322 | 0 | -7.276
-17 | -0.867 | 0.13007 | 0 | -6.665
-16.5 | -0.841 | 0.11622 | 0 | -7.233
-16 | -0.817 | 0.10552 | 0 | -7.746
-15.5 | -0.785 | 0.10987 | 0 | -7.145
-15 | -0.762 | 0.0979 | -0.001 | -7.788
-14.5 | -0.73 | 0.10172 | -0.001 | -7.177
-14 | -0.709 | 0.08896 | -0.001 | -7.97
-13.5 | -0.675 | 0.0926 | -0.001 | -7.291
-13 | -0.659 | 0.07672 | -0.002 | -8.589
-12.5 | -0.621 | 0.08301 | -0.002 | -7.486
-12 | -0.591 | 0.08464 | -0.002 | -6.977
-11.5 | -0.582 | 0.06216 | -0.003 | -9.36
-11 | -0.544 | 0.06705 | -0.003 | -8.115
-10.5 | -0.516 | 0.06417 | -0.003 | -8.045
-10 | -0.484 | 0.06748 | -0.003 | -7.165
-9.5 | -0.831 | 0.01768 | -0.006 | -46.997
-9 | -0.872 | 0.01455 | -0.006 | -59.952
-8.5 | -0.864 | 0.01327 | -0.007 | -65.133
-8 | -0.835 | 0.01234 | -0.007 | -67.682
-7.5 | -0.792 | 0.01171 | -0.008 | -67.641
-7 | -0.742 | 0.01116 | -0.008 | -66.457
-6.5 | -0.686 | 0.01068 | -0.009 | -64.215
-6 | -0.626 | 0.01034 | -0.009 | -60.538
-5.5 | -0.563 | 0.00898 | -0.01 | -62.698
-5 | -0.498 | 0.00927 | -0.01 | -53.643
-4.5 | -0.43 | 0.00909 | -0.011 | -47.331
-4 | -0.362 | 0.00946 | -0.011 | -38.278
-3.5 | -0.293 | 0.00899 | -0.012 | -32.528
-3 | -0.222 | 0.00932 | -0.012 | -23.872
-2.5 | -0.152 | 0.00913 | -0.013 | -16.613
-2 | -0.081 | 0.00895 | -0.013 | -9.007
-1.5 | -0.009 | 0.00806 | -0.014 | -1.132
-1 | 0.062 | 0.00805 | -0.014 | 7.764
-0.5 | 0.134 | 0.00767 | -0.015 | 17.464
0 | 0.205 | 0.00813 | -0.015 | 25.251
0.5 | 0.277 | 0.00823 | -0.016 | 33.603
1 | 0.348 | 0.00828 | -0.016 | 41.961
1.5 | 0.418 | 0.00791 | -0.017 | 52.905
2 | 0.489 | 0.00805 | -0.017 | 60.762
2.5 | 0.559 | 0.00821 | -0.018 | 68.102
3 | 0.629 | 0.00786 | -0.018 | 79.975
3.5 | 0.698 | 0.00795 | -0.019 | 87.849
4 | 0.767 | 0.00815 | -0.019 | 94.046
4.5 | 0.835 | 0.00937 | -0.02 | 89.109
5 | 0.902 | 0.0097 | -0.02 | 92.95
5.5 | 0.968 | 0.01006 | -0.021 | 96.223
6 | 1.032 | 0.01054 | -0.021 | 97.985
6.5 | 1.095 | 0.01112 | -0.022 | 98.503
7 | 1.155 | 0.0118 | -0.022 | 97.868
7.5 | 1.211 | 0.01264 | -0.022 | 95.819
8 | 1.263 | 0.01393 | -0.023 | 90.7
8.5 | 1.308 | 0.01532 | -0.023 | 85.411
9 | 1.345 | 0.01715 | -0.023 | 78.442
9.5 | 1.371 | 0.01971 | -0.024 | 69.578
10 | 1.383 | 0.02344 | -0.024 | 59.004
10.5 | 1.378 | 0.02816 | -0.024 | 48.935
11 | 1.348 | 0.03465 | -0.024 | 38.902
11.5 | 1.274 | 0.04377 | -0.023 | 29.111
12 | 1.029 | 0.06007 | -0.022 | 17.134
12.5 | 0.837 | 0.07139 | -0.022 | 11.727
13 | 0.868 | 0.07152 | -0.023 | 12.138
13.5 | 0.888 | 0.08058 | -0.022 | 11.022
14 | 0.912 | 0.088 | -0.022 | 10.36
14.5 | 0.938 | 0.09317 | -0.022 | 10.065
15 | 0.959 | 0.1009 | -0.022 | 9.505

## 88. Re 6M Mach 0.50 (2)
BIGFOIL.COM POLAR EXPORT
NACA24016.5
NACA24016.5 |  |  |  | Cl Max: | 1.5416 | at alpha= | 12.5 | deg
XFOIL ncrit=9 |  |  |  | L/D Max: | 125.313 | at alpha= | 7.5 | deg
Re: | 6000000 |  |  | Cd Min: | 0.12234 | at alpha= | 17.5 | deg
Mach: | 0.5 |  |  | Cl=0 at alpha= | -1.5798 | deg
|  |  |  | @ Cl=0.1, Cd= | 0.0064843
|  |  |  | @ Cl=0.4, Cd= | 0.0059939
|  |  |  | @ Cl=0.6, Cd= | 0.0063038
alpha (deg) | Cl | Cd | Cm | Cl/Cd
-16 | -0.7902 | 0.1161 | -0.0496 | -6.8062
-15.5 | -0.8239 | 0.10401 | -0.0569 | -7.9214
-15 | -0.8607 | 0.09219 | -0.0637 | -9.3362
-14.5 | -0.8973 | 0.08074 | -0.0697 | -11.1135
-14 | -0.9334 | 0.06901 | -0.0759 | -13.5256
-13.5 | -0.9691 | 0.05773 | -0.082 | -16.7868
-13 | -0.9999 | 0.04789 | -0.0865 | -20.8791
-12.5 | -1.0316 | 0.03897 | -0.0892 | -26.4716
-12 | -1.0534 | 0.02951 | -0.0943 | -35.6964
-11.5 | -1.068 | 0.02179 | -0.0954 | -49.0133
-11 | -1.0688 | 0.01691 | -0.0902 | -63.2052
-10.5 | -1.0221 | 0.01369 | -0.0873 | -74.6603
-10 | -0.9187 | 0.01176 | -0.091 | -78.1207
-9.5 | -0.8053 | 0.01068 | -0.0961 | -75.4026
-9 | -0.7647 | 0.01014 | -0.0885 | -75.4142
-8.5 | -0.7237 | 0.00969 | -0.081 | -74.6852
-8 | -0.6788 | 0.00932 | -0.0741 | -72.8326
-7.5 | -0.6356 | 0.00894 | -0.0671 | -71.0962
-7 | -0.5909 | 0.00865 | -0.0604 | -68.3121
-6.5 | -0.5474 | 0.00842 | -0.0536 | -65.0119
-6 | -0.5002 | 0.00823 | -0.0477 | -60.7776
-5.5 | -0.4468 | 0.00805 | -0.0431 | -55.5031
-5 | -0.3922 | 0.00791 | -0.0389 | -49.5828
-4.5 | -0.3359 | 0.00776 | -0.0353 | -43.2861
-4 | -0.2796 | 0.00766 | -0.0318 | -36.5013
-3.5 | -0.2221 | 0.00753 | -0.0287 | -29.4954
-3 | -0.1648 | 0.00747 | -0.0257 | -22.0616
-2.5 | -0.1061 | 0.00737 | -0.023 | -14.3962
-2 | -0.0479 | 0.00726 | -0.0203 | -6.5978
-1.5 | 0.0091 | 0.00712 | -0.0176 | 1.2781
-1 | 0.0629 | 0.00685 | -0.0142 | 9.1825
-0.5 | 0.1116 | 0.00637 | -0.01 | 17.5196
0 | 0.1665 | 0.00621 | -0.0069 | 26.8116
0.5 | 0.2257 | 0.00615 | -0.0046 | 36.6992
1 | 0.2827 | 0.00606 | -0.0019 | 46.6502
1.5 | 0.3406 | 0.00606 | 0.0007 | 56.2046
2 | 0.3968 | 0.00599 | 0.0038 | 66.2437
2.5 | 0.4537 | 0.00606 | 0.0067 | 74.868
3 | 0.5123 | 0.00613 | 0.0094 | 83.5726
3.5 | 0.5686 | 0.00624 | 0.0126 | 91.1218
4 | 0.6227 | 0.00635 | 0.0164 | 98.063
4.5 | 0.6705 | 0.00645 | 0.0216 | 103.9535
5 | 0.7173 | 0.00663 | 0.027 | 108.19
5.5 | 0.7643 | 0.00679 | 0.0325 | 112.5626
6 | 0.8078 | 0.00701 | 0.0386 | 115.2354
6.5 | 0.8523 | 0.00727 | 0.0446 | 117.2352
7 | 0.9458 | 0.00778 | 0.041 | 121.5681
7.5 | 1.0614 | 0.00847 | 0.0335 | 125.3129
8 | 1.1477 | 0.00918 | 0.0319 | 125.0218
8.5 | 1.2197 | 0.00998 | 0.0331 | 122.2144
9 | 1.2848 | 0.01094 | 0.0354 | 117.4406
9.5 | 1.3404 | 0.01217 | 0.0391 | 110.1397
10 | 1.4055 | 0.01362 | 0.0408 | 103.1938
10.5 | 1.467 | 0.01537 | 0.0426 | 95.4457
11 | 1.5017 | 0.01754 | 0.0476 | 85.6157
11.5 | 1.5189 | 0.02005 | 0.0544 | 75.7556
12 | 1.5332 | 0.02332 | 0.0597 | 65.7461
12.5 | 1.5416 | 0.02748 | 0.0638 | 56.099
13 | 1.541 | 0.03267 | 0.0667 | 47.1687
13.5 | 1.5263 | 0.03933 | 0.068 | 38.8075
14 | 1.4991 | 0.04729 | 0.0677 | 31.7001
14.5 | 1.4562 | 0.05682 | 0.0658 | 25.6283
15 | 1.403 | 0.06756 | 0.0625 | 20.7667
15.5 | 1.3486 | 0.07889 | 0.058 | 17.0947
16 | 1.3027 | 0.08998 | 0.0532 | 14.4777
16.5 | 1.2605 | 0.10121 | 0.0478 | 12.4543
17 | 1.226 | 0.11213 | 0.0422 | 10.9337
17.5 | 1.2024 | 0.12234 | 0.037 | 9.8283

## 89. Re 7M Mach 0.00 (1)
BIGFOIL.COM POLAR EXPORT
NACA24016.5
NACA24016.5 |  |  |  | Cl Max: | 1.692 | at alpha= | 17 | deg
JavaFoil+Calcfoil stall+Eppler ext transition |  |  |  | L/D Max: | 124.123 | at alpha= | 7 | deg
Re: | 7000000 |  |  | Cd Min: | 0.00798 | at alpha= | -1.5 | deg
Mach: | 0 |  |  | Cl=0 at alpha= | -1.4355 | deg
|  |  |  | @ Cl=0.1, Cd= | 0.0084507
|  |  |  | @ Cl=0.4, Cd= | 0.0083662
|  |  |  | @ Cl=0.6, Cd= | 0.0084879
alpha (deg) | Cl | Cd | Cm | Cl/Cd
-20 | -1.193 | 0.10065 | 0.002 | -11.858
-19.5 | -1.213 | 0.08674 | 0.002 | -13.984
-19 | -1.231 | 0.07417 | 0.001 | -16.602
-18.5 | -1.247 | 0.06355 | 0.001 | -19.62
-18 | -1.263 | 0.05286 | 0.001 | -23.892
-17.5 | -1.276 | 0.04405 | 0.001 | -28.971
-17 | -1.289 | 0.03586 | 0 | -35.947
-16.5 | -1.297 | 0.02979 | 0 | -43.532
-16 | -1.301 | 0.02495 | 0 | -52.132
-15.5 | -1.298 | 0.02148 | -0.001 | -60.438
-15 | -1.29 | 0.01906 | -0.001 | -67.699
-14.5 | -1.277 | 0.01722 | -0.001 | -74.174
-14 | -1.259 | 0.01585 | -0.002 | -79.449
-13.5 | -1.237 | 0.01479 | -0.002 | -83.61
-13 | -1.211 | 0.01395 | -0.002 | -86.804
-12.5 | -1.18 | 0.01324 | -0.003 | -89.14
-12 | -1.147 | 0.01263 | -0.003 | -90.824
-11.5 | -1.11 | 0.0121 | -0.004 | -91.719
-11 | -1.07 | 0.01163 | -0.004 | -92.022
-10.5 | -1.027 | 0.01122 | -0.004 | -91.551
-10 | -0.982 | 0.01087 | -0.005 | -90.353
-9.5 | -0.934 | 0.01053 | -0.005 | -88.73
-9 | -0.885 | 0.00912 | -0.006 | -96.994
-8.5 | -0.833 | 0.00937 | -0.006 | -88.906
-8 | -0.78 | 0.00914 | -0.006 | -85.417
-7.5 | -0.726 | 0.00944 | -0.007 | -76.862
-7 | -0.67 | 0.00926 | -0.007 | -72.37
-6.5 | -0.613 | 0.00962 | -0.008 | -63.727
-6 | -0.555 | 0.00946 | -0.008 | -58.679
-5.5 | -0.496 | 0.0093 | -0.008 | -53.359
-5 | -0.437 | 0.00978 | -0.009 | -44.657
-4.5 | -0.377 | 0.00968 | -0.009 | -38.906
-4 | -0.316 | 0.00964 | -0.01 | -32.777
-3.5 | -0.255 | 0.00955 | -0.01 | -26.694
-3 | -0.194 | 0.0096 | -0.011 | -20.163
-2.5 | -0.132 | 0.0094 | -0.011 | -14.029
-2 | -0.07 | 0.0091 | -0.011 | -7.685
-1.5 | -0.008 | 0.00798 | -0.012 | -0.991
-1 | 0.054 | 0.00851 | -0.012 | 6.374
-0.5 | 0.116 | 0.00843 | -0.013 | 13.806
0 | 0.178 | 0.0085 | -0.013 | 20.982
0.5 | 0.24 | 0.00853 | -0.014 | 28.166
1 | 0.302 | 0.00855 | -0.014 | 35.32
1.5 | 0.364 | 0.00862 | -0.014 | 42.176
2 | 0.425 | 0.00819 | -0.015 | 51.927
2.5 | 0.487 | 0.00831 | -0.015 | 58.59
3 | 0.548 | 0.00836 | -0.016 | 65.584
3.5 | 0.609 | 0.00851 | -0.016 | 71.525
4 | 0.67 | 0.00847 | -0.017 | 79.024
4.5 | 0.73 | 0.00864 | -0.017 | 84.466
5 | 0.79 | 0.00882 | -0.017 | 89.644
5.5 | 0.85 | 0.00848 | -0.018 | 100.227
6 | 0.909 | 0.00869 | -0.018 | 104.594
6.5 | 0.968 | 0.00846 | -0.019 | 114.363
7 | 1.025 | 0.00826 | -0.019 | 124.123
7.5 | 1.082 | 0.00949 | -0.02 | 114.006
8 | 1.138 | 0.01016 | -0.02 | 111.977
8.5 | 1.192 | 0.01053 | -0.02 | 113.255
9 | 1.245 | 0.01099 | -0.021 | 113.242
9.5 | 1.296 | 0.01185 | -0.021 | 109.375
10 | 1.345 | 0.01243 | -0.022 | 108.197
10.5 | 1.391 | 0.01309 | -0.022 | 106.283
11 | 1.435 | 0.01386 | -0.022 | 103.519
11.5 | 1.475 | 0.01475 | -0.023 | 100.039
12 | 1.513 | 0.01574 | -0.023 | 96.074
12.5 | 1.546 | 0.017 | -0.023 | 90.973
13 | 1.576 | 0.01839 | -0.023 | 85.738
13.5 | 1.603 | 0.0201 | -0.024 | 79.769
14 | 1.626 | 0.02211 | -0.024 | 73.558
14.5 | 1.646 | 0.0244 | -0.024 | 67.465
15 | 1.661 | 0.02709 | -0.024 | 61.313
15.5 | 1.673 | 0.03015 | -0.024 | 55.493
16 | 1.682 | 0.03355 | -0.025 | 50.151
16.5 | 1.688 | 0.03745 | -0.025 | 45.076
17 | 1.692 | 0.04158 | -0.025 | 40.682
17.5 | 1.692 | 0.04617 | -0.025 | 36.656
18 | 1.689 | 0.05119 | -0.025 | 32.99
18.5 | 1.683 | 0.05633 | -0.025 | 29.871
19 | 1.674 | 0.06184 | -0.025 | 27.072
19.5 | 1.663 | 0.06764 | -0.025 | 24.59
20 | 1.65 | 0.07381 | -0.025 | 22.357

## 90. Re 7M Mach 0.00 (2)
BIGFOIL.COM POLAR EXPORT
NACA24016.5
NACA24016.5 |  |  |  | Cl Max: | 1.713 | at alpha= | 19 | deg
XFOIL ncrit=9 |  |  |  | L/D Max: | 138.78 | at alpha= | 9 | deg
Re: | 7000000 |  |  | Cd Min: | 0.0491 | at alpha= | 20 | deg
Mach: | 0 |  |  | Cl=0 at alpha= | -1.5271 | deg
|  |  |  | @ Cl=0.1, Cd= | 0.005874
|  |  |  | @ Cl=0.4, Cd= | 0.0054401
|  |  |  | @ Cl=0.6, Cd= | 0.0057114
alpha (deg) | Cl | Cd | Cm | Cl/Cd
-20 | -1.6498 | 0.02697 | -0.0667 | -61.1717
-19.5 | -1.6354 | 0.0244 | -0.0647 | -67.0246
-19 | -1.6156 | 0.02237 | -0.0625 | -72.2217
-18.5 | -1.5941 | 0.02064 | -0.0599 | -77.2335
-18 | -1.5706 | 0.01918 | -0.0569 | -81.8874
-17.5 | -1.5462 | 0.01799 | -0.0535 | -85.9477
-17 | -1.5216 | 0.01694 | -0.0497 | -89.8229
-16.5 | -1.4977 | 0.01597 | -0.0454 | -93.7821
-16 | -1.4779 | 0.01508 | -0.04 | -98.004
-15.5 | -1.4446 | 0.01426 | -0.0369 | -101.3043
-15 | -1.3933 | 0.01353 | -0.0371 | -102.9786
-14.5 | -1.3395 | 0.01289 | -0.0375 | -103.9178
-14 | -1.2841 | 0.0123 | -0.0382 | -104.3984
-13.5 | -1.2299 | 0.01163 | -0.0386 | -105.7524
-13 | -1.1884 | 0.01108 | -0.0361 | -107.2563
-12.5 | -1.1323 | 0.01057 | -0.0365 | -107.1239
-12 | -1.0748 | 0.01008 | -0.0372 | -106.627
-11.5 | -1.0028 | 0.00951 | -0.041 | -105.4469
-11 | -0.9118 | 0.00898 | -0.0489 | -101.5367
-10.5 | -0.8376 | 0.00851 | -0.0531 | -98.4254
-10 | -0.8098 | 0.0084 | -0.047 | -96.4048
-9.5 | -0.7751 | 0.00828 | -0.0424 | -93.6111
-9 | -0.7339 | 0.0081 | -0.0392 | -90.6049
-8.5 | -0.6897 | 0.00796 | -0.0366 | -86.6457
-8 | -0.6446 | 0.00777 | -0.0342 | -82.9601
-7.5 | -0.5975 | 0.00764 | -0.0322 | -78.2068
-7 | -0.5503 | 0.00749 | -0.0301 | -73.4713
-6.5 | -0.5022 | 0.00737 | -0.0283 | -68.1411
-6 | -0.4527 | 0.00726 | -0.0267 | -62.3554
-5.5 | -0.4029 | 0.00716 | -0.0252 | -56.2709
-5 | -0.3529 | 0.00706 | -0.0237 | -49.9858
-4.5 | -0.3024 | 0.00698 | -0.0223 | -43.3238
-4 | -0.2516 | 0.00691 | -0.0209 | -36.411
-3.5 | -0.2004 | 0.00684 | -0.0196 | -29.2982
-3 | -0.1491 | 0.00675 | -0.0184 | -22.0889
-2.5 | -0.0981 | 0.0067 | -0.0171 | -14.6418
-2 | -0.0472 | 0.0066 | -0.0158 | -7.1515
-1.5 | 0.0027 | 0.00646 | -0.0143 | 0.41796
-1 | 0.0506 | 0.00618 | -0.0124 | 8.1877
-0.5 | 0.0977 | 0.00588 | -0.0104 | 16.6156
0 | 0.1475 | 0.00575 | -0.0089 | 25.6522
0.5 | 0.199 | 0.0057 | -0.0077 | 34.9123
1 | 0.2512 | 0.00564 | -0.0067 | 44.539
1.5 | 0.3011 | 0.00558 | -0.0052 | 53.9606
2 | 0.351 | 0.00547 | -0.0036 | 64.1682
2.5 | 0.4001 | 0.00544 | -0.002 | 73.5478
3 | 0.4527 | 0.00548 | -0.001 | 82.6095
3.5 | 0.504 | 0.00555 | 0.0002 | 90.8108
4 | 0.5544 | 0.00564 | 0.0015 | 98.2979
4.5 | 0.6055 | 0.00572 | 0.0027 | 105.8566
5 | 0.6537 | 0.00583 | 0.0045 | 112.1269
5.5 | 0.7021 | 0.00596 | 0.0063 | 117.802
6 | 0.7487 | 0.00605 | 0.0084 | 123.7521
6.5 | 0.7936 | 0.00624 | 0.0108 | 127.1795
7 | 0.8362 | 0.00641 | 0.0137 | 130.4524
7.5 | 0.8812 | 0.00659 | 0.016 | 133.7178
8 | 0.9418 | 0.00689 | 0.0148 | 136.6909
8.5 | 1.0168 | 0.00736 | 0.0102 | 138.1522
9 | 1.0922 | 0.00787 | 0.0055 | 138.7802
9.5 | 1.1479 | 0.00838 | 0.005 | 136.9809
10 | 1.2089 | 0.00892 | 0.0034 | 135.5269
10.5 | 1.2596 | 0.00946 | 0.0039 | 133.1501
11 | 1.303 | 0.01002 | 0.0059 | 130.0399
11.5 | 1.3581 | 0.01063 | 0.0052 | 127.7611
12 | 1.4117 | 0.01129 | 0.0047 | 125.0399
12.5 | 1.4637 | 0.01198 | 0.0043 | 122.1786
13 | 1.5129 | 0.01279 | 0.0043 | 118.2877
13.5 | 1.5375 | 0.01347 | 0.0092 | 114.1425
14 | 1.5571 | 0.01433 | 0.0147 | 108.6602
14.5 | 1.5795 | 0.0153 | 0.0193 | 103.2353
15 | 1.6022 | 0.01638 | 0.0234 | 97.8144
15.5 | 1.6219 | 0.01781 | 0.0273 | 91.0668
16 | 1.6455 | 0.01927 | 0.0302 | 85.3918
16.5 | 1.6623 | 0.02129 | 0.0332 | 78.0789
17 | 1.6796 | 0.02351 | 0.0355 | 71.4419
17.5 | 1.693 | 0.02622 | 0.0375 | 64.569
18 | 1.707 | 0.02913 | 0.0388 | 58.5994
18.5 | 1.7113 | 0.03309 | 0.0398 | 51.7165
19 | 1.713 | 0.03762 | 0.0402 | 45.5343
19.5 | 1.7123 | 0.04264 | 0.04 | 40.1571
20 | 1.7006 | 0.0491 | 0.0391 | 34.6354

## 91. Re 7M Mach 0.10 (1)
BIGFOIL.COM POLAR EXPORT
NACA24016.5
NACA24016.5 |  |  |  | Cl Max: | 1.677 | at alpha= | 17 | deg
JavaFoil+Calcfoil stall+Eppler ext transition |  |  |  | L/D Max: | 124.047 | at alpha= | 7 | deg
Re: | 7000000 |  |  | Cd Min: | 0.00804 | at alpha= | -1.5 | deg
Mach: | 0.1 |  |  | Cl=0 at alpha= | -1.4355 | deg
|  |  |  | @ Cl=0.1, Cd= | 0.0084854
|  |  |  | @ Cl=0.4, Cd= | 0.0081713
|  |  |  | @ Cl=0.6, Cd= | 0.0081167
alpha (deg) | Cl | Cd | Cm | Cl/Cd
-20 | -1.145 | 0.11207 | 0.002 | -10.22
-19.5 | -1.166 | 0.0985 | 0.002 | -11.837
-19 | -1.188 | 0.08418 | 0.001 | -14.111
-18.5 | -1.207 | 0.0721 | 0.001 | -16.738
-18 | -1.226 | 0.06034 | 0.001 | -20.315
-17.5 | -1.244 | 0.04956 | 0.001 | -25.092
-17 | -1.259 | 0.04038 | 0 | -31.19
-16.5 | -1.271 | 0.03304 | 0 | -38.478
-16 | -1.28 | 0.02717 | 0 | -47.105
-15.5 | -1.281 | 0.02312 | -0.001 | -55.401
-15 | -1.277 | 0.01996 | -0.001 | -64.006
-14.5 | -1.268 | 0.01783 | -0.001 | -71.106
-14 | -1.252 | 0.01635 | -0.002 | -76.592
-13.5 | -1.232 | 0.01517 | -0.002 | -81.219
-13 | -1.207 | 0.01421 | -0.002 | -84.948
-12.5 | -1.179 | 0.01344 | -0.003 | -87.683
-12 | -1.146 | 0.01281 | -0.003 | -89.501
-11.5 | -1.111 | 0.01224 | -0.004 | -90.74
-11 | -1.072 | 0.01176 | -0.004 | -91.12
-10.5 | -1.029 | 0.01135 | -0.004 | -90.675
-10 | -0.984 | 0.01096 | -0.005 | -89.828
-9.5 | -0.937 | 0.0106 | -0.005 | -88.393
-9 | -0.888 | 0.01029 | -0.006 | -86.233
-8.5 | -0.836 | 0.00894 | -0.006 | -93.558
-8 | -0.783 | 0.00922 | -0.006 | -84.93
-7.5 | -0.729 | 0.00953 | -0.007 | -76.511
-7 | -0.673 | 0.00931 | -0.007 | -72.299
-6.5 | -0.616 | 0.00914 | -0.008 | -67.332
-6 | -0.558 | 0.00952 | -0.008 | -58.546
-5.5 | -0.499 | 0.00936 | -0.008 | -53.257
-5 | -0.439 | 0.00927 | -0.009 | -47.324
-4.5 | -0.378 | 0.00973 | -0.009 | -38.91
-4 | -0.318 | 0.00966 | -0.01 | -32.863
-3.5 | -0.256 | 0.00914 | -0.01 | -28.021
-3 | -0.194 | 0.00959 | -0.011 | -20.277
-2.5 | -0.133 | 0.00938 | -0.011 | -14.126
-2 | -0.07 | 0.00924 | -0.011 | -7.608
-1.5 | -0.008 | 0.00804 | -0.012 | -0.99
-1 | 0.054 | 0.0085 | -0.012 | 6.412
-0.5 | 0.117 | 0.00848 | -0.013 | 13.789
0 | 0.179 | 0.00848 | -0.013 | 21.142
0.5 | 0.241 | 0.00852 | -0.014 | 28.335
1 | 0.304 | 0.00859 | -0.014 | 35.319
1.5 | 0.366 | 0.00811 | -0.015 | 45.062
2 | 0.427 | 0.00822 | -0.015 | 51.99
2.5 | 0.489 | 0.0083 | -0.015 | 58.922
3 | 0.551 | 0.00843 | -0.016 | 65.318
3.5 | 0.612 | 0.00804 | -0.016 | 76.068
4 | 0.673 | 0.00856 | -0.017 | 78.635
4.5 | 0.734 | 0.0087 | -0.017 | 84.297
5 | 0.794 | 0.00835 | -0.018 | 95.138
5.5 | 0.854 | 0.00852 | -0.018 | 100.21
6 | 0.913 | 0.00829 | -0.018 | 110.153
6.5 | 0.972 | 0.00852 | -0.019 | 114.032
7 | 1.03 | 0.0083 | -0.019 | 124.047
7.5 | 1.087 | 0.00958 | -0.02 | 113.421
8 | 1.143 | 0.01023 | -0.02 | 111.752
8.5 | 1.197 | 0.01065 | -0.021 | 112.447
9 | 1.25 | 0.01112 | -0.021 | 112.402
9.5 | 1.301 | 0.01198 | -0.021 | 108.567
10 | 1.349 | 0.01258 | -0.022 | 107.216
10.5 | 1.395 | 0.01328 | -0.022 | 105.047
11 | 1.438 | 0.01408 | -0.022 | 102.134
11.5 | 1.478 | 0.01502 | -0.023 | 98.423
12 | 1.515 | 0.01608 | -0.023 | 94.203
12.5 | 1.548 | 0.01736 | -0.023 | 89.159
13 | 1.577 | 0.01888 | -0.024 | 83.492
13.5 | 1.602 | 0.02068 | -0.024 | 77.463
14 | 1.624 | 0.02287 | -0.024 | 70.999
14.5 | 1.642 | 0.02532 | -0.024 | 64.838
15 | 1.655 | 0.02821 | -0.024 | 58.668
15.5 | 1.665 | 0.03147 | -0.024 | 52.902
16 | 1.672 | 0.03513 | -0.025 | 47.592
16.5 | 1.676 | 0.03915 | -0.025 | 42.806
17 | 1.677 | 0.04365 | -0.025 | 38.413
17.5 | 1.675 | 0.04846 | -0.025 | 34.565
18 | 1.669 | 0.0536 | -0.025 | 31.139
18.5 | 1.66 | 0.05918 | -0.025 | 28.043
19 | 1.648 | 0.0648 | -0.025 | 25.434
19.5 | 1.634 | 0.0711 | -0.025 | 22.978
20 | 1.617 | 0.07753 | -0.025 | 20.859

## 92. Re 7M Mach 0.10 (2)
BIGFOIL.COM POLAR EXPORT
NACA24016.5
NACA24016.5 |  |  |  | Cl Max: | 1.7018 | at alpha= | 18 | deg
XFOIL ncrit=9 |  |  |  | L/D Max: | 138.264 | at alpha= | 9 | deg
Re: | 7000000 |  |  | Cd Min: | 0.05394 | at alpha= | 20 | deg
Mach: | 0.1 |  |  | Cl=0 at alpha= | -1.5289 | deg
|  |  |  | @ Cl=0.1, Cd= | 0.005885
|  |  |  | @ Cl=0.4, Cd= | 0.0054513
|  |  |  | @ Cl=0.6, Cd= | 0.0057268
alpha (deg) | Cl | Cd | Cm | Cl/Cd
-20 | -1.6425 | 0.02926 | -0.0703 | -56.1347
-19.5 | -1.6312 | 0.02621 | -0.0685 | -62.2358
-19 | -1.6145 | 0.0238 | -0.0663 | -67.8361
-18.5 | -1.5952 | 0.02173 | -0.0637 | -73.41
-18 | -1.5727 | 0.02008 | -0.0607 | -78.3217
-17.5 | -1.5493 | 0.01868 | -0.0573 | -82.939
-17 | -1.5256 | 0.01749 | -0.0534 | -87.227
-16.5 | -1.5002 | 0.0165 | -0.0492 | -90.9212
-16 | -1.4777 | 0.01556 | -0.0442 | -94.9679
-15.5 | -1.4525 | 0.01468 | -0.0395 | -98.9441
-15 | -1.4018 | 0.01384 | -0.0394 | -101.2861
-14.5 | -1.3484 | 0.01313 | -0.0397 | -102.6961
-14 | -1.2923 | 0.01252 | -0.0402 | -103.2188
-13.5 | -1.2371 | 0.01185 | -0.0406 | -104.3966
-13 | -1.1946 | 0.01125 | -0.0381 | -106.1867
-12.5 | -1.1397 | 0.0107 | -0.0381 | -106.514
-12 | -1.0805 | 0.01023 | -0.0389 | -105.6207
-11.5 | -1.0103 | 0.00962 | -0.0421 | -105.0208
-11 | -0.9189 | 0.00906 | -0.0498 | -101.4238
-10.5 | -0.8389 | 0.00858 | -0.055 | -97.7739
-10 | -0.8103 | 0.00843 | -0.049 | -96.121
-9.5 | -0.7777 | 0.00834 | -0.0438 | -93.2494
-9 | -0.7369 | 0.00814 | -0.0404 | -90.5283
-8.5 | -0.6926 | 0.008 | -0.0376 | -86.575
-8 | -0.6475 | 0.00781 | -0.0351 | -82.9065
-7.5 | -0.6001 | 0.00768 | -0.0329 | -78.138
-7 | -0.5529 | 0.00752 | -0.0308 | -73.5239
-6.5 | -0.5045 | 0.0074 | -0.0289 | -68.1757
-6 | -0.4548 | 0.00729 | -0.0272 | -62.3868
-5.5 | -0.4048 | 0.00718 | -0.0256 | -56.3788
-5 | -0.3547 | 0.00708 | -0.024 | -50.0989
-4.5 | -0.3038 | 0.007 | -0.0226 | -43.4
-4 | -0.2529 | 0.00693 | -0.0212 | -36.4935
-3.5 | -0.2012 | 0.00686 | -0.0199 | -29.3294
-3 | -0.1497 | 0.00677 | -0.0186 | -22.1123
-2.5 | -0.0986 | 0.00672 | -0.0173 | -14.6726
-2 | -0.0473 | 0.00662 | -0.0159 | -7.145
-1.5 | 0.0029 | 0.00648 | -0.0144 | 0.44753
-1 | 0.0509 | 0.0062 | -0.0125 | 8.2097
-0.5 | 0.0982 | 0.00589 | -0.0104 | 16.6723
0 | 0.1483 | 0.00575 | -0.0089 | 25.7913
0.5 | 0.2 | 0.00571 | -0.0076 | 35.0263
1 | 0.2525 | 0.00565 | -0.0066 | 44.6903
1.5 | 0.3026 | 0.00559 | -0.005 | 54.1324
2 | 0.3527 | 0.00548 | -0.0035 | 64.3613
2.5 | 0.4022 | 0.00545 | -0.0018 | 73.7982
3 | 0.4549 | 0.0055 | -0.0008 | 82.7091
3.5 | 0.5067 | 0.00557 | 0.0004 | 90.9695
4 | 0.5571 | 0.00566 | 0.0019 | 98.4276
4.5 | 0.6085 | 0.00574 | 0.0031 | 106.0105
5 | 0.657 | 0.00585 | 0.005 | 112.3077
5.5 | 0.7053 | 0.00598 | 0.0068 | 117.9431
6 | 0.7522 | 0.00607 | 0.009 | 123.9209
6.5 | 0.7972 | 0.00626 | 0.0115 | 127.3482
7 | 0.8395 | 0.00644 | 0.0145 | 130.3571
7.5 | 0.8847 | 0.00663 | 0.017 | 133.4389
8 | 0.947 | 0.00694 | 0.0155 | 136.4553
8.5 | 1.0242 | 0.00743 | 0.0106 | 137.8466
9 | 1.0992 | 0.00795 | 0.0061 | 138.2642
10 | 1.216 | 0.009 | 0.0044 | 135.1111
10.5 | 1.2658 | 0.00955 | 0.0053 | 132.5445
11 | 1.3108 | 0.01014 | 0.007 | 129.2702
11.5 | 1.3662 | 0.01077 | 0.0064 | 126.8524
12 | 1.4199 | 0.01147 | 0.0061 | 123.7925
12.5 | 1.4718 | 0.0122 | 0.0059 | 120.6393
13 | 1.5195 | 0.01305 | 0.0063 | 116.4368
13.5 | 1.5399 | 0.01374 | 0.0122 | 112.0742
14 | 1.5608 | 0.01465 | 0.0174 | 106.5392
14.5 | 1.581 | 0.01578 | 0.0223 | 100.1901
15 | 1.6047 | 0.01692 | 0.0263 | 94.8404
15.5 | 1.6245 | 0.01847 | 0.03 | 87.9534
16 | 1.6458 | 0.02018 | 0.033 | 81.556
16.5 | 1.6633 | 0.02231 | 0.0357 | 74.554
17 | 1.677 | 0.02494 | 0.0381 | 67.2414
17.5 | 1.6905 | 0.02785 | 0.0398 | 60.7002
18 | 1.7018 | 0.03117 | 0.0409 | 54.5974
18.5 | 1.7011 | 0.03585 | 0.0416 | 47.4505
19 | 1.7017 | 0.04071 | 0.0417 | 41.8005
19.5 | 1.6964 | 0.04645 | 0.0411 | 36.521
20 | 1.6773 | 0.05394 | 0.0397 | 31.0957

## 93. Re 7M Mach 0.25 (1)
BIGFOIL.COM POLAR EXPORT
NACA24016.5
NACA24016.5 |  |  |  | Cl Max: | 1.603 | at alpha= | 15 | deg
JavaFoil+Calcfoil stall+Eppler ext transition |  |  |  | L/D Max: | 118.757 | at alpha= | 6.5 | deg
Re: | 7000000 |  |  | Cd Min: | 0.00812 | at alpha= | 3 | deg
Mach: | 0.25 |  |  | Cl=0 at alpha= | -1.4375 | deg
|  |  |  | @ Cl=0.1, Cd= | 0.0085194
|  |  |  | @ Cl=0.4, Cd= | 0.0083325
|  |  |  | @ Cl=0.6, Cd= | 0.0081922
alpha (deg) | Cl | Cd | Cm | Cl/Cd
-19 | -0.894 | 0.13569 | 0.001 | -6.586
-18.5 | -0.928 | 0.1257 | 0.001 | -7.387
-18 | -0.961 | 0.11463 | 0.001 | -8.388
-17.5 | -0.991 | 0.10441 | 0 | -9.495
-17 | -1.022 | 0.09161 | 0 | -11.159
-16.5 | -1.061 | 0.07332 | 0 | -14.468
-16 | -1.098 | 0.05634 | 0 | -19.495
-15.5 | -1.129 | 0.04309 | -0.001 | -26.201
-15 | -1.156 | 0.03255 | -0.001 | -35.496
-14.5 | -1.175 | 0.02526 | -0.001 | -46.49
-14 | -1.183 | 0.02091 | -0.002 | -56.562
-13.5 | -1.182 | 0.01818 | -0.002 | -65.013
-13 | -1.173 | 0.01632 | -0.002 | -71.904
-12.5 | -1.157 | 0.01505 | -0.003 | -76.87
-12 | -1.135 | 0.01403 | -0.003 | -80.838
-11.5 | -1.107 | 0.01324 | -0.004 | -83.576
-11 | -1.074 | 0.01259 | -0.004 | -85.265
-10.5 | -1.036 | 0.01206 | -0.004 | -85.914
-10 | -0.994 | 0.01156 | -0.005 | -85.993
-9.5 | -0.949 | 0.01114 | -0.005 | -85.236
-9 | -0.902 | 0.01078 | -0.006 | -83.654
-8.5 | -0.852 | 0.01044 | -0.006 | -81.534
-8 | -0.799 | 0.00906 | -0.007 | -88.209
-7.5 | -0.744 | 0.00929 | -0.007 | -80.102
-7 | -0.688 | 0.00909 | -0.007 | -75.692
-6.5 | -0.63 | 0.00941 | -0.008 | -67.005
-6 | -0.571 | 0.00926 | -0.008 | -61.703
-5.5 | -0.511 | 0.00962 | -0.009 | -53.12
-5 | -0.45 | 0.00947 | -0.009 | -47.516
-4.5 | -0.388 | 0.00944 | -0.01 | -41.137
-4 | -0.326 | 0.00953 | -0.01 | -34.182
-3.5 | -0.263 | 0.00931 | -0.01 | -28.238
-3 | -0.2 | 0.0092 | -0.011 | -21.708
-2.5 | -0.136 | 0.00964 | -0.011 | -14.111
-2 | -0.072 | 0.00938 | -0.012 | -7.698
-1.5 | -0.008 | 0.00816 | -0.012 | -1.001
-1 | 0.056 | 0.00821 | -0.013 | 6.819
-0.5 | 0.12 | 0.00866 | -0.013 | 13.859
0 | 0.184 | 0.00865 | -0.014 | 21.281
0.5 | 0.248 | 0.0087 | -0.014 | 28.514
1 | 0.312 | 0.00822 | -0.014 | 37.927
1.5 | 0.375 | 0.00827 | -0.015 | 45.373
2 | 0.439 | 0.00843 | -0.015 | 52.077
2.5 | 0.502 | 0.00852 | -0.016 | 58.969
3 | 0.565 | 0.00812 | -0.016 | 69.648
3.5 | 0.628 | 0.00825 | -0.017 | 76.141
4 | 0.691 | 0.00842 | -0.017 | 82.001
4.5 | 0.753 | 0.00843 | -0.018 | 89.323
5 | 0.815 | 0.00863 | -0.018 | 94.404
5.5 | 0.876 | 0.00835 | -0.018 | 104.888
6 | 0.937 | 0.0086 | -0.019 | 108.872
6.5 | 0.996 | 0.00839 | -0.019 | 118.757
7 | 1.055 | 0.00965 | -0.02 | 109.401
7.5 | 1.113 | 0.01002 | -0.02 | 111.091
8 | 1.169 | 0.01045 | -0.021 | 111.86
8.5 | 1.223 | 0.01124 | -0.021 | 108.862
9 | 1.276 | 0.01181 | -0.021 | 107.982
9.5 | 1.326 | 0.01279 | -0.022 | 103.642
10 | 1.372 | 0.01356 | -0.022 | 101.157
10.5 | 1.416 | 0.01446 | -0.023 | 97.899
11 | 1.455 | 0.01553 | -0.023 | 93.708
11.5 | 1.49 | 0.01679 | -0.023 | 88.763
12 | 1.521 | 0.01831 | -0.023 | 83.094
12.5 | 1.547 | 0.02014 | -0.024 | 76.833
13 | 1.568 | 0.02232 | -0.024 | 70.258
13.5 | 1.584 | 0.02498 | -0.024 | 63.415
14 | 1.596 | 0.02801 | -0.024 | 56.985
14.5 | 1.602 | 0.03163 | -0.024 | 50.65
15 | 1.603 | 0.03582 | -0.024 | 44.75
15.5 | 1.599 | 0.04034 | -0.025 | 39.642
16 | 1.591 | 0.04546 | -0.025 | 34.984
16.5 | 1.577 | 0.05119 | -0.025 | 30.814
17 | 1.56 | 0.05723 | -0.025 | 27.261
17.5 | 1.539 | 0.06363 | -0.025 | 24.181
18 | 1.51 | 0.07075 | -0.025 | 21.345
18.5 | 1.477 | 0.07817 | -0.025 | 18.893
19 | 1.439 | 0.08618 | -0.025 | 16.694
19.5 | 1.397 | 0.09454 | -0.025 | 14.774
20 | 1.351 | 0.10353 | -0.025 | 13.045

## 94. Re 7M Mach 0.25 (2)
BIGFOIL.COM POLAR EXPORT
NACA24016.5
NACA24016.5 |  |  |  | Cl Max: | 1.654 | at alpha= | 17 | deg
XFOIL ncrit=9 |  |  |  | L/D Max: | 136.799 | at alpha= | 8.5 | deg
Re: | 7000000 |  |  | Cd Min: | 0.08447 | at alpha= | 20 | deg
Mach: | 0.25 |  |  | Cl=0 at alpha= | -1.5422 | deg
|  |  |  | @ Cl=0.1, Cd= | 0.0059968
|  |  |  | @ Cl=0.4, Cd= | 0.0055379
|  |  |  | @ Cl=0.6, Cd= | 0.0058135
alpha (deg) | Cl | Cd | Cm | Cl/Cd
-20 | -1.5872 | 0.04551 | -0.0829 | -34.8759
-19.5 | -1.5905 | 0.03966 | -0.0836 | -40.1034
-19 | -1.5855 | 0.03496 | -0.0833 | -45.3518
-18.5 | -1.5741 | 0.03109 | -0.0821 | -50.6304
-18 | -1.5607 | 0.0277 | -0.0802 | -56.343
-17.5 | -1.5493 | 0.02453 | -0.0773 | -63.1594
-17 | -1.5324 | 0.02207 | -0.0736 | -69.4336
-16.5 | -1.5127 | 0.02011 | -0.0693 | -75.2213
-16 | -1.4899 | 0.01851 | -0.0646 | -80.4916
-15.5 | -1.4659 | 0.01721 | -0.0594 | -85.1772
-15 | -1.4429 | 0.01613 | -0.0535 | -89.4544
-14.5 | -1.3908 | 0.01499 | -0.0526 | -92.7819
-14 | -1.3368 | 0.01392 | -0.0519 | -96.0345
-13.5 | -1.2793 | 0.01306 | -0.0515 | -97.9556
-13 | -1.2209 | 0.01233 | -0.0511 | -99.0187
-12.5 | -1.1762 | 0.01162 | -0.0479 | -101.222
-11.5 | -1.0498 | 0.01033 | -0.0487 | -101.6263
-11 | -0.9636 | 0.00965 | -0.0539 | -99.8549
-10.5 | -0.8529 | 0.00899 | -0.0643 | -94.8721
-10 | -0.8147 | 0.00876 | -0.0595 | -93.0023
-9.5 | -0.7853 | 0.00857 | -0.0529 | -91.6336
-9 | -0.7501 | 0.00843 | -0.0474 | -88.9798
-8.5 | -0.708 | 0.00821 | -0.0434 | -86.2363
-8 | -0.6617 | 0.00805 | -0.0403 | -82.1988
-7.5 | -0.6151 | 0.00786 | -0.0373 | -78.257
-7 | -0.5663 | 0.0077 | -0.0347 | -73.5455
-6.5 | -0.5166 | 0.00756 | -0.0323 | -68.3333
-6 | -0.4665 | 0.00742 | -0.0301 | -62.8706
-5.5 | -0.4153 | 0.0073 | -0.0281 | -56.8904
-5 | -0.3635 | 0.00719 | -0.0262 | -50.5563
-4.5 | -0.3116 | 0.00711 | -0.0244 | -43.8256
-4 | -0.259 | 0.00702 | -0.0228 | -36.8946
-3.5 | -0.2064 | 0.00695 | -0.0212 | -29.6978
-3 | -0.1534 | 0.00689 | -0.0197 | -22.2642
-2.5 | -0.1005 | 0.0068 | -0.0182 | -14.7794
-2 | -0.0477 | 0.00669 | -0.0167 | -7.13
-1.5 | 0.0044 | 0.00657 | -0.0151 | 0.66971
-1 | 0.0537 | 0.00631 | -0.0129 | 8.5103
-0.5 | 0.101 | 0.00599 | -0.0104 | 16.8614
0 | 0.1524 | 0.00581 | -0.0087 | 26.2306
0.5 | 0.2054 | 0.00576 | -0.0073 | 35.6597
1 | 0.2591 | 0.00571 | -0.006 | 45.3765
1.5 | 0.3111 | 0.00563 | -0.0044 | 55.2575
2 | 0.3618 | 0.00556 | -0.0025 | 65.0719
2.5 | 0.4137 | 0.00553 | -0.0008 | 74.8101
3 | 0.4667 | 0.00561 | 0.0007 | 83.1907
3.5 | 0.5208 | 0.00566 | 0.0019 | 92.0141
4 | 0.5724 | 0.00576 | 0.0037 | 99.375
4.5 | 0.624 | 0.00586 | 0.0055 | 106.4846
5 | 0.6748 | 0.00596 | 0.0074 | 113.2215
5.5 | 0.7229 | 0.00611 | 0.0099 | 118.3142
6 | 0.7699 | 0.00623 | 0.0127 | 123.5795
6.5 | 0.8156 | 0.00639 | 0.0157 | 127.6369
7 | 0.8542 | 0.00656 | 0.0203 | 130.2134
7.5 | 0.8983 | 0.00681 | 0.0236 | 131.909
8 | 0.9768 | 0.00725 | 0.0194 | 134.731
8.5 | 1.0643 | 0.00778 | 0.0132 | 136.7995
9 | 1.1348 | 0.00832 | 0.0108 | 136.3942
9.5 | 1.1947 | 0.00888 | 0.0105 | 134.5383
10 | 1.2508 | 0.00952 | 0.011 | 131.3866
10.5 | 1.2956 | 0.01016 | 0.0137 | 127.5197
11 | 1.3528 | 0.01091 | 0.0137 | 123.9963
11.5 | 1.4097 | 0.01168 | 0.0137 | 120.6935
12 | 1.4644 | 0.01253 | 0.0139 | 116.8715
12.5 | 1.5139 | 0.01352 | 0.0149 | 111.9749
13 | 1.5325 | 0.01448 | 0.0215 | 105.8356
13.5 | 1.5527 | 0.0157 | 0.0273 | 98.8981
14 | 1.5726 | 0.01716 | 0.0324 | 91.6434
14.5 | 1.5934 | 0.01882 | 0.0368 | 84.6652
15 | 1.6124 | 0.0209 | 0.0405 | 77.1483
15.5 | 1.6277 | 0.02352 | 0.0436 | 69.2049
16 | 1.6425 | 0.0265 | 0.046 | 61.9811
16.5 | 1.65 | 0.03038 | 0.0477 | 54.312
17 | 1.654 | 0.03488 | 0.0488 | 47.4197
17.5 | 1.6532 | 0.04013 | 0.049 | 41.1961
18 | 1.6394 | 0.04695 | 0.0484 | 34.918
18.5 | 1.6218 | 0.05447 | 0.047 | 29.7742
19 | 1.5965 | 0.06308 | 0.0448 | 25.3091
19.5 | 1.5578 | 0.07353 | 0.0414 | 21.1859
20 | 1.5174 | 0.08447 | 0.0374 | 17.9638

## 95. Re 7M Mach 0.50 (1)
BIGFOIL.COM POLAR EXPORT
NACA24016.5
NACA24016.5 |  |  |  | Cl Max: | 1.385 | at alpha= | 10 | deg
JavaFoil+Calcfoil stall+Eppler ext transition |  |  |  | L/D Max: | 99.629 | at alpha= | 6.5 | deg
Re: | 7000000 |  |  | Cd Min: | 0.00779 | at alpha= | 3 | deg
Mach: | 0.5 |  |  | Cl=0 at alpha= | -1.4366 | deg
|  |  |  | @ Cl=0.1, Cd= | 0.0081875
|  |  |  | @ Cl=0.4, Cd= | 0.0078797
|  |  |  | @ Cl=0.6, Cd= | 0.0079101
alpha (deg) | Cl | Cd | Cm | Cl/Cd
-20 | -1.033 | 0.14524 | 0.002 | -7.111
-19.5 | -1.005 | 0.1497 | 0.001 | -6.712
-19 | -0.978 | 0.13924 | 0.001 | -7.022
-18.5 | -0.952 | 0.12889 | 0.001 | -7.389
-18 | -0.922 | 0.13376 | 0.001 | -6.897
-17.5 | -0.899 | 0.12061 | 0 | -7.451
-17 | -0.867 | 0.12798 | 0 | -6.776
-16.5 | -0.843 | 0.1134 | 0 | -7.436
-16 | -0.83 | 0.09505 | 0 | -8.731
-15.5 | -0.786 | 0.10823 | 0 | -7.262
-15 | -0.768 | 0.09258 | -0.001 | -8.299
-14.5 | -0.731 | 0.09964 | -0.001 | -7.339
-14 | -0.715 | 0.08335 | -0.001 | -8.58
-13.5 | -0.678 | 0.08996 | -0.001 | -7.533
-13 | -0.681 | 0.06071 | -0.002 | -11.216
-12.5 | -0.625 | 0.07987 | -0.002 | -7.823
-12 | -0.591 | 0.08331 | -0.002 | -7.098
-11.5 | -0.606 | 0.04597 | -0.003 | -13.189
-11 | -0.548 | 0.06369 | -0.003 | -8.605
-10.5 | -0.519 | 0.06185 | -0.003 | -8.388
-10 | -0.484 | 0.06625 | -0.003 | -7.311
-9.5 | -0.834 | 0.01697 | -0.006 | -49.147
-9 | -0.873 | 0.01418 | -0.006 | -61.597
-8.5 | -0.865 | 0.01296 | -0.007 | -66.708
-8 | -0.835 | 0.01212 | -0.007 | -68.906
-7.5 | -0.793 | 0.01148 | -0.008 | -69.037
-7 | -0.742 | 0.01095 | -0.008 | -67.743
-6.5 | -0.686 | 0.01049 | -0.009 | -65.396
-6 | -0.626 | 0.01016 | -0.009 | -61.617
-5.5 | -0.563 | 0.00883 | -0.01 | -63.759
-5 | -0.498 | 0.00912 | -0.01 | -54.574
-4.5 | -0.431 | 0.00947 | -0.011 | -45.457
-4 | -0.362 | 0.00933 | -0.011 | -38.79
-3.5 | -0.293 | 0.00921 | -0.012 | -31.77
-3 | -0.222 | 0.00915 | -0.012 | -24.305
-2.5 | -0.152 | 0.00894 | -0.013 | -16.979
-2 | -0.081 | 0.00881 | -0.013 | -9.148
-1.5 | -0.009 | 0.00904 | -0.014 | -1.009
-1 | 0.062 | 0.00795 | -0.014 | 7.864
-0.5 | 0.134 | 0.0084 | -0.015 | 15.963
0 | 0.205 | 0.00799 | -0.015 | 25.715
0.5 | 0.277 | 0.00809 | -0.016 | 34.186
1 | 0.348 | 0.00811 | -0.016 | 42.875
1.5 | 0.418 | 0.0078 | -0.017 | 53.615
2 | 0.489 | 0.00792 | -0.017 | 61.71
2.5 | 0.559 | 0.00808 | -0.018 | 69.182
3 | 0.629 | 0.00779 | -0.018 | 80.69
3.5 | 0.698 | 0.00832 | -0.019 | 83.947
4 | 0.767 | 0.00804 | -0.019 | 95.394
4.5 | 0.835 | 0.00926 | -0.02 | 90.196
5 | 0.902 | 0.00959 | -0.02 | 94.063
5.5 | 0.968 | 0.00998 | -0.021 | 97.006
6 | 1.033 | 0.01042 | -0.021 | 99.078
6.5 | 1.095 | 0.01099 | -0.022 | 99.629
7 | 1.155 | 0.01167 | -0.022 | 99.032
7.5 | 1.212 | 0.01253 | -0.022 | 96.753
8 | 1.264 | 0.0138 | -0.023 | 91.606
8.5 | 1.309 | 0.01512 | -0.023 | 86.61
9 | 1.346 | 0.01691 | -0.023 | 79.638
9.5 | 1.373 | 0.01934 | -0.024 | 70.994
10 | 1.385 | 0.0229 | -0.024 | 60.485
10.5 | 1.381 | 0.02747 | -0.024 | 50.272
11 | 1.351 | 0.03366 | -0.024 | 40.135
11.5 | 1.278 | 0.04246 | -0.023 | 30.09
12 | 1.032 | 0.05834 | -0.023 | 17.681
12.5 | 0.839 | 0.06929 | -0.022 | 12.114
13 | 0.871 | 0.06919 | -0.023 | 12.585
13.5 | 0.892 | 0.07718 | -0.023 | 11.561
14 | 0.916 | 0.08414 | -0.023 | 10.888
14.5 | 0.942 | 0.08861 | -0.023 | 10.635
15 | 0.967 | 0.0941 | -0.023 | 10.279

## 96. Re 7M Mach 0.50 (2)
BIGFOIL.COM POLAR EXPORT
NACA24016.5
NACA24016.5 |  |  |  | Cl Max: | 1.5658 | at alpha= | 13 | deg
XFOIL ncrit=9 |  |  |  | L/D Max: | 129.028 | at alpha= | 8 | deg
Re: | 7000000 |  |  | Cd Min: | 0.17095 | at alpha= | 20 | deg
Mach: | 0.5 |  |  | Cl=0 at alpha= | -1.5857 | deg
|  |  |  | @ Cl=0.1, Cd= | 0.0064807
|  |  |  | @ Cl=0.4, Cd= | 0.0059007
|  |  |  | @ Cl=0.6, Cd= | 0.0061753
alpha (deg) | Cl | Cd | Cm | Cl/Cd
-10 | -0.8701 | 0.01103 | -0.1003 | -78.8849
-9.5 | -0.8211 | 0.0104 | -0.094 | -78.9519
-9 | -0.7776 | 0.0099 | -0.0867 | -78.5455
-8.5 | -0.735 | 0.00945 | -0.0793 | -77.7778
-8 | -0.6898 | 0.00907 | -0.0725 | -76.0529
-7.5 | -0.6448 | 0.00873 | -0.0657 | -73.8603
-7 | -0.5997 | 0.00845 | -0.059 | -70.9704
-6.5 | -0.5572 | 0.00826 | -0.052 | -67.4576
-6 | -0.506 | 0.00807 | -0.0467 | -62.7014
-5.5 | -0.4521 | 0.0079 | -0.0422 | -57.2278
-5 | -0.3967 | 0.00774 | -0.0382 | -51.2532
-4.5 | -0.3401 | 0.00761 | -0.0346 | -44.6912
-4 | -0.2829 | 0.0075 | -0.0312 | -37.72
-3.5 | -0.2245 | 0.00741 | -0.0283 | -30.2969
-3 | -0.1662 | 0.0073 | -0.0254 | -22.7671
-2.5 | -0.1074 | 0.00722 | -0.0228 | -14.8753
-2 | -0.0488 | 0.00711 | -0.0202 | -6.8636
-1.5 | 0.0101 | 0.00699 | -0.0177 | 1.4449
-0.5 | 0.116 | 0.00639 | -0.0108 | 18.1534
0 | 0.1697 | 0.00611 | -0.0075 | 27.7741
0.5 | 0.228 | 0.00607 | -0.005 | 37.5618
1 | 0.2864 | 0.00597 | -0.0026 | 47.9732
1.5 | 0.3444 | 0.00596 | 0.0001 | 57.7852
2 | 0.4007 | 0.0059 | 0.003 | 67.9153
3 | 0.5156 | 0.00603 | 0.0088 | 85.5058
3.5 | 0.5747 | 0.00611 | 0.0115 | 94.0589
4 | 0.6289 | 0.00625 | 0.0152 | 100.624
4.5 | 0.6788 | 0.00634 | 0.02 | 107.0662
5 | 0.7265 | 0.00649 | 0.0253 | 111.9414
5.5 | 0.7727 | 0.0067 | 0.0309 | 115.3284
6 | 0.819 | 0.00688 | 0.0366 | 119.0407
6.5 | 0.8613 | 0.00713 | 0.0431 | 120.7994
7 | 0.9226 | 0.00749 | 0.0458 | 123.1776
7.5 | 1.0469 | 0.00815 | 0.0366 | 128.454
8 | 1.1419 | 0.00885 | 0.0333 | 129.0282
8.5 | 1.217 | 0.00965 | 0.0339 | 126.114
9 | 1.2857 | 0.01062 | 0.0356 | 121.064
9.5 | 1.3373 | 0.01177 | 0.0402 | 113.6194
10 | 1.4035 | 0.01309 | 0.042 | 107.2193
10.5 | 1.4638 | 0.0148 | 0.0441 | 98.9054
11 | 1.518 | 0.01692 | 0.0464 | 89.7163
11.5 | 1.5349 | 0.01932 | 0.0535 | 79.4462
12 | 1.5515 | 0.02236 | 0.0592 | 69.3873
12.5 | 1.5617 | 0.0263 | 0.0636 | 59.3802
13 | 1.5658 | 0.03107 | 0.0669 | 50.3959
13.5 | 1.557 | 0.03718 | 0.0687 | 41.8774
14 | 1.5328 | 0.04479 | 0.069 | 34.2219
14.5 | 1.4916 | 0.05406 | 0.0675 | 27.5916
15 | 1.4423 | 0.06434 | 0.0646 | 22.4168
15.5 | 1.3875 | 0.07549 | 0.0604 | 18.3799
16 | 1.3334 | 0.08712 | 0.0553 | 15.3053
16.5 | 1.2893 | 0.09836 | 0.0499 | 13.108
17 | 1.2543 | 0.10921 | 0.0445 | 11.4852
17.5 | 1.2247 | 0.11989 | 0.0389 | 10.2152
18.5 | 1.182 | 0.14056 | 0.0272 | 8.4092
19 | 1.1669 | 0.15071 | 0.021 | 7.7427
19.5 | 1.1524 | 0.16099 | 0.0144 | 7.1582
20 | 1.1433 | 0.17095 | 0.0079 | 6.6879

## 97. Re 8M Mach 0.00 (1)
BIGFOIL.COM POLAR EXPORT
NACA24016.5
NACA24016.5 |  |  |  | Cl Max: | 1.696 | at alpha= | 17.5 | deg
JavaFoil+Calcfoil stall+Eppler ext transition |  |  |  | L/D Max: | 127.439 | at alpha= | 7.5 | deg
Re: | 8000000 |  |  | Cd Min: | 0.00811 | at alpha= | 2 | deg
Mach: | 0 |  |  | Cl=0 at alpha= | -1.4355 | deg
|  |  |  | @ Cl=0.1, Cd= | 0.0083452
|  |  |  | @ Cl=0.4, Cd= | 0.0082698
|  |  |  | @ Cl=0.6, Cd= | 0.0087136
alpha (deg) | Cl | Cd | Cm | Cl/Cd
-20 | -1.2 | 0.09536 | 0.002 | -12.584
-19.5 | -1.219 | 0.08213 | 0.002 | -14.849
-19 | -1.236 | 0.07082 | 0.001 | -17.459
-18.5 | -1.252 | 0.06052 | 0.001 | -20.686
-18 | -1.268 | 0.05021 | 0.001 | -25.257
-17.5 | -1.281 | 0.04181 | 0.001 | -30.646
-17 | -1.294 | 0.03406 | 0 | -37.983
-16.5 | -1.301 | 0.02838 | 0 | -45.849
-16 | -1.305 | 0.0239 | 0 | -54.6
-15.5 | -1.302 | 0.02068 | -0.001 | -62.934
-15 | -1.293 | 0.01842 | -0.001 | -70.168
-14.5 | -1.279 | 0.01672 | -0.001 | -76.531
-14 | -1.261 | 0.01544 | -0.002 | -81.675
-13.5 | -1.238 | 0.01446 | -0.002 | -85.613
-13 | -1.212 | 0.01366 | -0.002 | -88.688
-12.5 | -1.181 | 0.01298 | -0.003 | -91.032
-12 | -1.148 | 0.0124 | -0.003 | -92.518
-11.5 | -1.111 | 0.01189 | -0.004 | -93.453
-11 | -1.071 | 0.01143 | -0.004 | -93.671
-10.5 | -1.028 | 0.01106 | -0.004 | -92.94
-10 | -0.982 | 0.0107 | -0.005 | -91.819
-9.5 | -0.935 | 0.01036 | -0.005 | -90.171
-9 | -0.885 | 0.00898 | -0.006 | -98.525
-8.5 | -0.834 | 0.00924 | -0.006 | -90.176
-8 | -0.781 | 0.00902 | -0.006 | -86.587
-7.5 | -0.726 | 0.00931 | -0.007 | -77.968
-7 | -0.67 | 0.00914 | -0.007 | -73.309
-6.5 | -0.613 | 0.00953 | -0.008 | -64.366
-6 | -0.555 | 0.00931 | -0.008 | -59.651
-5.5 | -0.496 | 0.00923 | -0.008 | -53.788
-5 | -0.437 | 0.00969 | -0.009 | -45.088
-4.5 | -0.377 | 0.00961 | -0.009 | -39.199
-4 | -0.316 | 0.00949 | -0.01 | -33.308
-3.5 | -0.255 | 0.01001 | -0.01 | -25.478
-3 | -0.194 | 0.00988 | -0.011 | -19.59
-2.5 | -0.132 | 0.00969 | -0.011 | -13.61
-2 | -0.07 | 0.0091 | -0.011 | -7.685
-1.5 | -0.008 | 0.00842 | -0.012 | -0.941
-1 | 0.054 | 0.00836 | -0.012 | 6.482
-0.5 | 0.116 | 0.00834 | -0.013 | 13.943
0 | 0.178 | 0.00836 | -0.013 | 21.318
0.5 | 0.24 | 0.0084 | -0.014 | 28.614
1 | 0.302 | 0.00847 | -0.014 | 35.658
1.5 | 0.364 | 0.0085 | -0.014 | 42.802
2 | 0.425 | 0.00811 | -0.015 | 52.433
2.5 | 0.487 | 0.0082 | -0.015 | 59.396
3 | 0.548 | 0.00833 | -0.016 | 65.819
3.5 | 0.609 | 0.00878 | -0.016 | 69.385
4 | 0.67 | 0.0084 | -0.017 | 79.698
4.5 | 0.73 | 0.00861 | -0.017 | 84.848
5 | 0.79 | 0.00874 | -0.017 | 90.414
5.5 | 0.85 | 0.00841 | -0.018 | 101.098
6 | 0.909 | 0.00862 | -0.018 | 105.433
6.5 | 0.968 | 0.00841 | -0.019 | 115.103
7 | 1.026 | 0.00869 | -0.019 | 117.988
7.5 | 1.082 | 0.00849 | -0.02 | 127.439
8 | 1.138 | 0.01009 | -0.02 | 112.754
8.5 | 1.193 | 0.01048 | -0.02 | 113.755
9 | 1.245 | 0.01093 | -0.021 | 113.906
9.5 | 1.296 | 0.01178 | -0.021 | 110.082
10 | 1.345 | 0.01234 | -0.022 | 109.033
10.5 | 1.392 | 0.01297 | -0.022 | 107.292
11 | 1.435 | 0.0137 | -0.022 | 104.794
11.5 | 1.476 | 0.01455 | -0.023 | 101.472
12 | 1.514 | 0.01548 | -0.023 | 97.809
12.5 | 1.548 | 0.01668 | -0.023 | 92.804
13 | 1.579 | 0.01798 | -0.023 | 87.781
13.5 | 1.605 | 0.01963 | -0.024 | 81.771
14 | 1.629 | 0.02152 | -0.024 | 75.715
14.5 | 1.649 | 0.02372 | -0.024 | 69.522
15 | 1.664 | 0.02628 | -0.024 | 63.32
15.5 | 1.676 | 0.02925 | -0.025 | 57.319
16 | 1.686 | 0.03255 | -0.025 | 51.781
16.5 | 1.692 | 0.03629 | -0.025 | 46.617
17 | 1.695 | 0.04033 | -0.025 | 42.033
17.5 | 1.696 | 0.04482 | -0.025 | 37.832
18 | 1.692 | 0.04965 | -0.025 | 34.088
18.5 | 1.686 | 0.05471 | -0.025 | 30.822
19 | 1.677 | 0.06027 | -0.025 | 27.828
19.5 | 1.666 | 0.066 | -0.025 | 25.244
20 | 1.653 | 0.07212 | -0.026 | 22.917

## 98. Re 8M Mach 0.00 (2)
BIGFOIL.COM POLAR EXPORT
NACA24016.5
NACA24016.5 |  |  |  | Cl Max: | 1.7315 | at alpha= | 19 | deg
XFOIL ncrit=9 |  |  |  | L/D Max: | 140.884 | at alpha= | 9 | deg
Re: | 8000000 |  |  | Cd Min: | 0.04716 | at alpha= | 20 | deg
Mach: | 0 |  |  | Cl=0 at alpha= | -1.5353 | deg
|  |  |  | @ Cl=0.1, Cd= | 0.0058984
|  |  |  | @ Cl=0.4, Cd= | 0.0053651
|  |  |  | @ Cl=0.6, Cd= | 0.0056539
alpha (deg) | Cl | Cd | Cm | Cl/Cd
-20 | -1.6624 | 0.02601 | -0.0662 | -63.9139
-19.5 | -1.6478 | 0.02354 | -0.064 | -70
-19 | -1.6288 | 0.02153 | -0.0616 | -75.6526
-18.5 | -1.6077 | 0.01984 | -0.0587 | -81.0333
-18 | -1.5848 | 0.01845 | -0.0555 | -85.897
-17.5 | -1.5617 | 0.01727 | -0.0517 | -90.4285
-17 | -1.5369 | 0.01629 | -0.0477 | -94.3462
-16.5 | -1.5115 | 0.01545 | -0.0434 | -97.8317
-16 | -1.4895 | 0.01472 | -0.0382 | -101.1889
-15.5 | -1.4419 | 0.01385 | -0.0379 | -104.1083
-15 | -1.3912 | 0.0131 | -0.038 | -106.1985
-14.5 | -1.3377 | 0.01246 | -0.0384 | -107.3596
-14 | -1.2824 | 0.0119 | -0.039 | -107.7647
-13.5 | -1.2364 | 0.01134 | -0.0375 | -109.03
-13 | -1.1898 | 0.01076 | -0.0361 | -110.5762
-12 | -1.0684 | 0.00979 | -0.0388 | -109.1318
-11.5 | -0.9861 | 0.00919 | -0.0449 | -107.3014
-11 | -0.8904 | 0.00864 | -0.0538 | -103.0556
-10.5 | -0.8481 | 0.00842 | -0.0509 | -100.7245
-10 | -0.8216 | 0.0083 | -0.0446 | -98.988
-9.5 | -0.7821 | 0.00817 | -0.0411 | -95.7283
-9 | -0.7399 | 0.00797 | -0.0381 | -92.8356
-8.5 | -0.6952 | 0.00783 | -0.0356 | -88.7867
-8 | -0.6493 | 0.00767 | -0.0333 | -84.6545
-7.5 | -0.602 | 0.00753 | -0.0313 | -79.9469
-7 | -0.5543 | 0.00738 | -0.0294 | -75.1084
-6 | -0.4557 | 0.00716 | -0.0261 | -63.6453
-5.5 | -0.4059 | 0.00705 | -0.0246 | -57.5745
-5 | -0.3554 | 0.00695 | -0.0232 | -51.1367
-4.5 | -0.3047 | 0.00688 | -0.0218 | -44.2878
-4 | -0.2535 | 0.0068 | -0.0206 | -37.2794
-3.5 | -0.2023 | 0.00675 | -0.0193 | -29.9704
-3 | -0.1502 | 0.00668 | -0.0182 | -22.485
-2.5 | -0.0989 | 0.0066 | -0.017 | -14.9848
-2 | -0.0474 | 0.0065 | -0.0158 | -7.2923
-1.5 | 0.0036 | 0.00639 | -0.0145 | 0.56338
-1 | 0.0529 | 0.0062 | -0.0129 | 8.5323
-0.5 | 0.0996 | 0.0059 | -0.0108 | 16.8814
0 | 0.1492 | 0.0057 | -0.0092 | 26.1754
0.5 | 0.2008 | 0.00564 | -0.0081 | 35.6028
1 | 0.2529 | 0.0056 | -0.007 | 45.1607
1.5 | 0.3039 | 0.00552 | -0.0057 | 55.0543
2 | 0.3531 | 0.00545 | -0.0041 | 64.789
2.5 | 0.4028 | 0.00536 | -0.0025 | 75.1493
3 | 0.4546 | 0.00543 | -0.0014 | 83.7201
3.5 | 0.5064 | 0.00548 | -0.0003 | 92.4088
4 | 0.5577 | 0.00557 | 0.0009 | 100.1257
4.5 | 0.6081 | 0.00567 | 0.0022 | 107.2487
5 | 0.6581 | 0.00574 | 0.0036 | 114.6516
5.5 | 0.7061 | 0.00589 | 0.0054 | 119.8812
6 | 0.7532 | 0.006 | 0.0074 | 125.5333
6.5 | 0.7993 | 0.00615 | 0.0096 | 129.9675
7 | 0.8423 | 0.00632 | 0.0124 | 133.2753
7.5 | 0.8835 | 0.00653 | 0.0155 | 135.2986
8 | 0.9313 | 0.00676 | 0.0172 | 137.7663
8.5 | 1.0016 | 0.0072 | 0.0136 | 139.1111
9 | 1.0834 | 0.00769 | 0.0075 | 140.8843
9.5 | 1.1476 | 0.00818 | 0.0052 | 140.2934
10 | 1.2062 | 0.00869 | 0.0041 | 138.8032
10.5 | 1.2601 | 0.00924 | 0.0039 | 136.3745
11 | 1.2991 | 0.00982 | 0.0069 | 132.2912
11.5 | 1.3531 | 0.01045 | 0.0064 | 129.4833
12 | 1.4065 | 0.01109 | 0.0059 | 126.826
12.5 | 1.4589 | 0.01175 | 0.0055 | 124.1617
13 | 1.5086 | 0.01251 | 0.0055 | 120.5915
13.5 | 1.5462 | 0.01325 | 0.0078 | 116.6943
14 | 1.5677 | 0.01397 | 0.0131 | 112.219
14.5 | 1.5889 | 0.01493 | 0.018 | 106.4233
15 | 1.6112 | 0.01599 | 0.0223 | 100.763
15.5 | 1.6336 | 0.01722 | 0.026 | 94.8664
16 | 1.6532 | 0.01881 | 0.0295 | 87.8894
16.5 | 1.6751 | 0.02049 | 0.0322 | 81.7521
17 | 1.6895 | 0.02282 | 0.0349 | 74.0359
17.5 | 1.7067 | 0.02518 | 0.0368 | 67.78
18 | 1.7198 | 0.02808 | 0.0383 | 61.2464
18.5 | 1.7251 | 0.03185 | 0.0395 | 54.1633
19 | 1.7315 | 0.03585 | 0.04 | 48.2985
19.5 | 1.7289 | 0.04094 | 0.04 | 42.2301
20 | 1.7185 | 0.04716 | 0.0394 | 36.4398

## 99. Re 8M Mach 0.10 (1)
BIGFOIL.COM POLAR EXPORT
NACA24016.5
NACA24016.5 |  |  |  | Cl Max: | 1.68 | at alpha= | 17 | deg
JavaFoil+Calcfoil stall+Eppler ext transition |  |  |  | L/D Max: | 124.516 | at alpha= | 7 | deg
Re: | 8000000 |  |  | Cd Min: | 0.00815 | at alpha= | 2 | deg
Mach: | 0.1 |  |  | Cl=0 at alpha= | -1.4355 | deg
|  |  |  | @ Cl=0.1, Cd= | 0.0084054
|  |  |  | @ Cl=0.4, Cd= | 0.008358
|  |  |  | @ Cl=0.6, Cd= | 0.0084805
alpha (deg) | Cl | Cd | Cm | Cl/Cd
-20 | -1.148 | 0.10935 | 0.002 | -10.501
-19.5 | -1.173 | 0.09314 | 0.002 | -12.592
-19 | -1.193 | 0.08059 | 0.001 | -14.8
-18.5 | -1.213 | 0.06794 | 0.001 | -17.859
-18 | -1.231 | 0.0574 | 0.001 | -21.446
-17.5 | -1.249 | 0.04705 | 0.001 | -26.544
-17 | -1.264 | 0.03831 | 0 | -33.002
-16.5 | -1.276 | 0.03142 | 0 | -40.617
-16 | -1.284 | 0.02594 | 0 | -49.506
-15.5 | -1.284 | 0.02219 | -0.001 | -57.892
-15 | -1.28 | 0.01936 | -0.001 | -66.118
-14.5 | -1.27 | 0.01729 | -0.001 | -73.458
-14 | -1.254 | 0.01591 | -0.002 | -78.818
-13.5 | -1.233 | 0.0148 | -0.002 | -83.329
-13 | -1.209 | 0.0139 | -0.002 | -86.95
-12.5 | -1.18 | 0.01319 | -0.003 | -89.45
-12 | -1.147 | 0.01256 | -0.003 | -91.324
-11.5 | -1.111 | 0.01204 | -0.004 | -92.31
-11 | -1.072 | 0.01158 | -0.004 | -92.622
-10.5 | -1.03 | 0.01116 | -0.004 | -92.254
-10 | -0.985 | 0.01079 | -0.005 | -91.255
-9.5 | -0.937 | 0.01044 | -0.005 | -89.779
-9 | -0.888 | 0.00906 | -0.006 | -98.026
-8.5 | -0.837 | 0.00931 | -0.006 | -89.897
-8 | -0.784 | 0.00908 | -0.006 | -86.292
-7.5 | -0.729 | 0.00939 | -0.007 | -77.619
-7 | -0.673 | 0.00916 | -0.007 | -73.485
-6.5 | -0.616 | 0.00957 | -0.008 | -64.354
-6 | -0.558 | 0.00937 | -0.008 | -59.527
-5.5 | -0.499 | 0.00925 | -0.008 | -53.882
-5 | -0.439 | 0.00972 | -0.009 | -45.158
-4.5 | -0.378 | 0.0096 | -0.009 | -39.416
-4 | -0.318 | 0.00958 | -0.01 | -33.14
-3.5 | -0.256 | 0.00946 | -0.01 | -27.089
-3 | -0.194 | 0.00946 | -0.011 | -20.56
-2.5 | -0.133 | 0.00977 | -0.011 | -13.569
-2 | -0.07 | 0.0091 | -0.011 | -7.728
-1.5 | -0.008 | 0.00841 | -0.012 | -0.947
-1 | 0.054 | 0.00842 | -0.012 | 6.473
-0.5 | 0.117 | 0.0084 | -0.013 | 13.916
0 | 0.179 | 0.00846 | -0.013 | 21.169
0.5 | 0.241 | 0.00851 | -0.014 | 28.37
1 | 0.304 | 0.00853 | -0.014 | 35.567
1.5 | 0.366 | 0.00862 | -0.015 | 42.434
2 | 0.427 | 0.00815 | -0.015 | 52.468
2.5 | 0.489 | 0.00823 | -0.015 | 59.47
3 | 0.551 | 0.00836 | -0.016 | 65.876
3.5 | 0.612 | 0.00851 | -0.016 | 71.876
4 | 0.673 | 0.00849 | -0.017 | 79.296
4.5 | 0.734 | 0.00863 | -0.017 | 84.978
5 | 0.794 | 0.00883 | -0.018 | 89.915
5.5 | 0.854 | 0.00848 | -0.018 | 100.763
6 | 0.913 | 0.00869 | -0.018 | 105.075
6.5 | 0.972 | 0.00849 | -0.019 | 114.527
7 | 1.03 | 0.00827 | -0.019 | 124.516
7.5 | 1.087 | 0.00951 | -0.02 | 114.292
8 | 1.143 | 0.01016 | -0.02 | 112.499
8.5 | 1.197 | 0.01057 | -0.021 | 113.247
9 | 1.25 | 0.01104 | -0.021 | 113.246
9.5 | 1.301 | 0.01191 | -0.021 | 109.274
10 | 1.35 | 0.01249 | -0.022 | 108.04
10.5 | 1.396 | 0.01315 | -0.022 | 106.113
11 | 1.439 | 0.01392 | -0.022 | 103.406
11.5 | 1.479 | 0.0148 | -0.023 | 99.931
12 | 1.516 | 0.01579 | -0.023 | 96.019
12.5 | 1.549 | 0.01705 | -0.023 | 90.875
13 | 1.579 | 0.01849 | -0.024 | 85.393
13.5 | 1.604 | 0.0202 | -0.024 | 79.423
14 | 1.626 | 0.02225 | -0.024 | 73.093
14.5 | 1.644 | 0.02462 | -0.024 | 66.804
15 | 1.658 | 0.02737 | -0.024 | 60.585
15.5 | 1.668 | 0.03054 | -0.025 | 54.628
16 | 1.675 | 0.03411 | -0.025 | 49.116
16.5 | 1.679 | 0.03804 | -0.025 | 44.137
17 | 1.68 | 0.04236 | -0.025 | 39.658
17.5 | 1.678 | 0.04697 | -0.025 | 35.732
18 | 1.672 | 0.05203 | -0.025 | 32.145
18.5 | 1.663 | 0.05753 | -0.025 | 28.906
19 | 1.651 | 0.06321 | -0.025 | 26.121
19.5 | 1.636 | 0.06945 | -0.025 | 23.561
20 | 1.62 | 0.07566 | -0.025 | 21.411

## 100. Re 8M Mach 0.10 (2)
BIGFOIL.COM POLAR EXPORT
NACA24016.5
NACA24016.5 |  |  |  | Cl Max: | 1.7209 | at alpha= | 19 | deg
XFOIL ncrit=9 |  |  |  | L/D Max: | 140.8 | at alpha= | 9 | deg
Re: | 8000000 |  |  | Cd Min: | 0.05161 | at alpha= | 20 | deg
Mach: | 0.1 |  |  | Cl=0 at alpha= | -1.5371 | deg
|  |  |  | @ Cl=0.1, Cd= | 0.0059113
|  |  |  | @ Cl=0.4, Cd= | 0.0053798
|  |  |  | @ Cl=0.6, Cd= | 0.0056658
alpha (deg) | Cl | Cd | Cm | Cl/Cd
-20 | -1.6613 | 0.0278 | -0.0697 | -59.759
-19.5 | -1.6442 | 0.02526 | -0.068 | -65.0911
-19 | -1.6272 | 0.02294 | -0.0656 | -70.9329
-18.5 | -1.6081 | 0.02094 | -0.0628 | -76.7956
-18 | -1.5866 | 0.01932 | -0.0595 | -82.1222
-17.5 | -1.5646 | 0.01796 | -0.0557 | -87.1158
-17 | -1.5404 | 0.01683 | -0.0516 | -91.527
-16.5 | -1.5152 | 0.01588 | -0.0473 | -95.4156
-16 | -1.4921 | 0.01509 | -0.0421 | -98.8801
-15.5 | -1.4499 | 0.01425 | -0.0406 | -101.7474
-15 | -1.3994 | 0.01342 | -0.0404 | -104.2772
-14.5 | -1.3465 | 0.0127 | -0.0405 | -106.0236
-14 | -1.291 | 0.01209 | -0.0409 | -106.7825
-13.5 | -1.2406 | 0.01154 | -0.0401 | -107.5043
-13 | -1.1964 | 0.01094 | -0.038 | -109.3601
-12.5 | -1.1364 | 0.01036 | -0.0391 | -109.6911
-12 | -1.076 | 0.00989 | -0.0401 | -108.7968
-11.5 | -0.9953 | 0.00931 | -0.0455 | -106.9066
-11 | -0.8962 | 0.00871 | -0.0549 | -102.8932
-10.5 | -0.8481 | 0.00848 | -0.0532 | -100.0118
-10 | -0.8239 | 0.00836 | -0.0462 | -98.5526
-9.5 | -0.7854 | 0.00821 | -0.0423 | -95.6638
-9 | -0.7428 | 0.00803 | -0.0392 | -92.5031
-8.5 | -0.6984 | 0.00786 | -0.0365 | -88.855
-8 | -0.6521 | 0.00772 | -0.0342 | -84.4689
-7.5 | -0.6049 | 0.00756 | -0.032 | -80.0132
-7 | -0.5569 | 0.00741 | -0.03 | -75.1552
-6.5 | -0.5076 | 0.0073 | -0.0283 | -69.5342
-6 | -0.458 | 0.00718 | -0.0266 | -63.7883
-5.5 | -0.4078 | 0.00707 | -0.025 | -57.6803
-5 | -0.3571 | 0.00697 | -0.0236 | -51.2339
-4.5 | -0.306 | 0.0069 | -0.0222 | -44.3478
-4 | -0.2547 | 0.00682 | -0.0208 | -37.346
-3.5 | -0.2032 | 0.00677 | -0.0195 | -30.0148
-3 | -0.1509 | 0.0067 | -0.0184 | -22.5224
-2.5 | -0.0993 | 0.00661 | -0.0171 | -15.0227
-2 | -0.0474 | 0.00652 | -0.0159 | -7.2699
-1.5 | 0.0038 | 0.00641 | -0.0146 | 0.59282
-1 | 0.0535 | 0.00621 | -0.013 | 8.6151
-0.5 | 0.1002 | 0.00591 | -0.0108 | 16.9543
0 | 0.1499 | 0.00571 | -0.0092 | 26.2522
0.5 | 0.2019 | 0.00565 | -0.008 | 35.7345
1 | 0.2541 | 0.00561 | -0.0069 | 45.2941
1.5 | 0.3055 | 0.00552 | -0.0056 | 55.3442
2 | 0.3549 | 0.00547 | -0.0039 | 64.8812
2.5 | 0.4049 | 0.00537 | -0.0023 | 75.4004
3 | 0.457 | 0.00545 | -0.0012 | 83.8532
3.5 | 0.5089 | 0.0055 | 0 | 92.5273
4 | 0.5606 | 0.00558 | 0.0012 | 100.4659
4.5 | 0.6111 | 0.00569 | 0.0026 | 107.3989
5 | 0.6613 | 0.00576 | 0.0041 | 114.809
5.5 | 0.7097 | 0.00591 | 0.0059 | 120.0846
6 | 0.7566 | 0.00603 | 0.008 | 125.4726
6.5 | 0.8028 | 0.00618 | 0.0103 | 129.9029
7 | 0.8459 | 0.00635 | 0.0132 | 133.2126
7.5 | 0.8871 | 0.00655 | 0.0165 | 135.4351
8 | 0.9352 | 0.00679 | 0.0181 | 137.732
8.5 | 1.0086 | 0.00725 | 0.0141 | 139.1172
9 | 1.0912 | 0.00775 | 0.008 | 140.8
9.5 | 1.1542 | 0.00825 | 0.0062 | 139.903
10 | 1.2135 | 0.00879 | 0.0051 | 138.0546
10.5 | 1.266 | 0.00935 | 0.0053 | 135.4011
11 | 1.3065 | 0.00995 | 0.0081 | 131.3065
11.5 | 1.3611 | 0.01059 | 0.0077 | 128.5269
12 | 1.4151 | 0.01124 | 0.0072 | 125.8986
12.5 | 1.4675 | 0.01193 | 0.007 | 123.0092
13 | 1.5173 | 0.01273 | 0.0071 | 119.1909
13.5 | 1.5479 | 0.01352 | 0.0108 | 114.4896
14 | 1.5705 | 0.0143 | 0.016 | 109.8252
14.5 | 1.5925 | 0.01532 | 0.0208 | 103.9491
15 | 1.6125 | 0.01655 | 0.0253 | 97.432
15.5 | 1.6358 | 0.01786 | 0.0289 | 91.5901
16 | 1.6548 | 0.01963 | 0.0323 | 84.2995
16.5 | 1.6755 | 0.02151 | 0.0349 | 77.894
17 | 1.6897 | 0.02403 | 0.0374 | 70.3163
17.5 | 1.7044 | 0.02675 | 0.0392 | 63.7159
18 | 1.7143 | 0.03012 | 0.0406 | 56.9157
18.5 | 1.7191 | 0.03418 | 0.0415 | 50.2955
19 | 1.7209 | 0.03882 | 0.0417 | 44.3302
19.5 | 1.7129 | 0.04472 | 0.0413 | 38.3028
20 | 1.6985 | 0.05161 | 0.0402 | 32.9103

## 101. Re 8M Mach 0.25 (1)
BIGFOIL.COM POLAR EXPORT
NACA24016.5
NACA24016.5 |  |  |  | Cl Max: | 1.606 | at alpha= | 15 | deg
JavaFoil+Calcfoil stall+Eppler ext transition |  |  |  | L/D Max: | 119.658 | at alpha= | 6.5 | deg
Re: | 8000000 |  |  | Cd Min: | 0.00807 | at alpha= | -1 | deg
Mach: | 0.25 |  |  | Cl=0 at alpha= | -1.4375 | deg
|  |  |  | @ Cl=0.1, Cd= | 0.0084137
|  |  |  | @ Cl=0.4, Cd= | 0.0082634
|  |  |  | @ Cl=0.6, Cd= | 0.00812
alpha (deg) | Cl | Cd | Cm | Cl/Cd
-19 | -0.894 | 0.13445 | 0.001 | -6.652
-18.5 | -0.93 | 0.12374 | 0.001 | -7.514
-18 | -0.963 | 0.1131 | 0.001 | -8.513
-17.5 | -0.994 | 0.10154 | 0.001 | -9.793
-17 | -1.028 | 0.08709 | 0 | -11.807
-16.5 | -1.066 | 0.06992 | 0 | -15.246
-16 | -1.104 | 0.05346 | 0 | -20.644
-15.5 | -1.136 | 0.0402 | -0.001 | -28.254
-15 | -1.161 | 0.03053 | -0.001 | -38.042
-14.5 | -1.178 | 0.02417 | -0.001 | -48.759
-14 | -1.187 | 0.02004 | -0.002 | -59.195
-13.5 | -1.185 | 0.01756 | -0.002 | -67.478
-13 | -1.175 | 0.0159 | -0.002 | -73.916
-12.5 | -1.158 | 0.01467 | -0.003 | -78.941
-12 | -1.136 | 0.01374 | -0.003 | -82.635
-11.5 | -1.107 | 0.01301 | -0.004 | -85.132
-11 | -1.074 | 0.01238 | -0.004 | -86.764
-10.5 | -1.036 | 0.01185 | -0.004 | -87.476
-10 | -0.995 | 0.01138 | -0.005 | -87.379
-9.5 | -0.95 | 0.01099 | -0.005 | -86.388
-9 | -0.902 | 0.01061 | -0.006 | -85.01
-8.5 | -0.852 | 0.00917 | -0.006 | -92.916
-8 | -0.799 | 0.00943 | -0.007 | -84.768
-7.5 | -0.745 | 0.00919 | -0.007 | -81.013
-7 | -0.688 | 0.0095 | -0.007 | -72.449
-6.5 | -0.63 | 0.00926 | -0.008 | -68.102
-6 | -0.571 | 0.00966 | -0.008 | -59.124
-5.5 | -0.511 | 0.0095 | -0.009 | -53.785
-5 | -0.45 | 0.0094 | -0.009 | -47.869
-4.5 | -0.388 | 0.00991 | -0.01 | -39.18
-4 | -0.326 | 0.00981 | -0.01 | -33.216
-3.5 | -0.263 | 0.00922 | -0.01 | -28.514
-3 | -0.2 | 0.00905 | -0.011 | -22.066
-2.5 | -0.136 | 0.00954 | -0.011 | -14.265
-2 | -0.072 | 0.00937 | -0.012 | -7.709
-1.5 | -0.008 | 0.00902 | -0.012 | -0.906
-1 | 0.056 | 0.00807 | -0.013 | 6.938
-0.5 | 0.12 | 0.00857 | -0.013 | 14.005
0 | 0.184 | 0.00856 | -0.014 | 21.502
0.5 | 0.248 | 0.00869 | -0.014 | 28.55
1 | 0.312 | 0.00818 | -0.014 | 38.136
1.5 | 0.375 | 0.00824 | -0.015 | 45.59
2 | 0.439 | 0.0083 | -0.015 | 52.883
2.5 | 0.502 | 0.00843 | -0.016 | 59.576
3 | 0.565 | 0.00807 | -0.016 | 70.018
3.5 | 0.628 | 0.00816 | -0.017 | 76.969
4 | 0.691 | 0.00871 | -0.017 | 79.336
4.5 | 0.753 | 0.00839 | -0.018 | 89.734
5 | 0.815 | 0.00858 | -0.018 | 94.979
5.5 | 0.876 | 0.0083 | -0.018 | 105.573
6 | 0.937 | 0.00853 | -0.019 | 109.819
6.5 | 0.997 | 0.00833 | -0.019 | 119.658
7 | 1.055 | 0.00961 | -0.02 | 109.804
7.5 | 1.113 | 0.00998 | -0.02 | 111.546
8 | 1.169 | 0.01038 | -0.021 | 112.702
8.5 | 1.224 | 0.01118 | -0.021 | 109.441
9 | 1.276 | 0.01172 | -0.021 | 108.877
9.5 | 1.326 | 0.0127 | -0.022 | 104.435
10 | 1.373 | 0.01344 | -0.022 | 102.15
10.5 | 1.416 | 0.0143 | -0.023 | 99.068
11 | 1.456 | 0.0153 | -0.023 | 95.141
11.5 | 1.492 | 0.01652 | -0.023 | 90.269
12 | 1.523 | 0.01796 | -0.023 | 84.79
12.5 | 1.549 | 0.01969 | -0.024 | 78.687
13 | 1.57 | 0.0218 | -0.024 | 72.036
13.5 | 1.587 | 0.02431 | -0.024 | 65.284
14 | 1.599 | 0.02725 | -0.024 | 58.689
14.5 | 1.605 | 0.03073 | -0.024 | 52.251
15 | 1.606 | 0.03474 | -0.024 | 46.231
15.5 | 1.602 | 0.03916 | -0.025 | 40.915
16 | 1.594 | 0.0442 | -0.025 | 36.054
16.5 | 1.581 | 0.04973 | -0.025 | 31.782
17 | 1.563 | 0.05569 | -0.025 | 28.071
17.5 | 1.542 | 0.06202 | -0.025 | 24.857
18 | 1.513 | 0.06907 | -0.025 | 21.904
18.5 | 1.479 | 0.07643 | -0.025 | 19.353
19 | 1.441 | 0.08419 | -0.025 | 17.12
19.5 | 1.399 | 0.09249 | -0.025 | 15.125
20 | 1.353 | 0.10139 | -0.025 | 13.341

## 102. Re 8M Mach 0.25 (2)
BIGFOIL.COM POLAR EXPORT
NACA24016.5
NACA24016.5 |  |  |  | Cl Max: | 1.67 | at alpha= | 17 | deg
XFOIL ncrit=9 |  |  |  | L/D Max: | 139.086 | at alpha= | 8.5 | deg
Re: | 8000000 |  |  | Cd Min: | 0.08088 | at alpha= | 20 | deg
Mach: | 0.25 |  |  | Cl=0 at alpha= | -1.5454 | deg
|  |  |  | @ Cl=0.1, Cd= | 0.0059956
|  |  |  | @ Cl=0.4, Cd= | 0.0054785
|  |  |  | @ Cl=0.6, Cd= | 0.0057303
alpha (deg) | Cl | Cd | Cm | Cl/Cd
-20 | -1.6183 | 0.04258 | -0.0841 | -38.0061
-19.5 | -1.6189 | 0.03721 | -0.0843 | -43.5071
-19 | -1.6115 | 0.03284 | -0.0835 | -49.0713
-18.5 | -1.5988 | 0.02924 | -0.0819 | -54.6785
-18 | -1.5824 | 0.0262 | -0.0797 | -60.3969
-17.5 | -1.5632 | 0.02366 | -0.0767 | -66.0693
-17 | -1.5478 | 0.02125 | -0.0727 | -72.8376
-16.5 | -1.528 | 0.01935 | -0.0681 | -78.9664
-16 | -1.5058 | 0.0178 | -0.0631 | -84.5955
-15.5 | -1.4833 | 0.01655 | -0.0575 | -89.6254
-15 | -1.4437 | 0.01546 | -0.0544 | -93.3829
-14.5 | -1.3892 | 0.0145 | -0.0536 | -95.8069
-14 | -1.3354 | 0.01347 | -0.0528 | -99.1388
-13.5 | -1.2784 | 0.01261 | -0.0522 | -101.3799
-13 | -1.2309 | 0.01191 | -0.0496 | -103.3501
-12.5 | -1.1763 | 0.01129 | -0.0482 | -104.1895
-12 | -1.1145 | 0.01057 | -0.0484 | -105.4399
-11.5 | -1.0391 | 0.00996 | -0.0512 | -104.3273
-11 | -0.9349 | 0.00928 | -0.0601 | -100.7435
-10.5 | -0.8548 | 0.0088 | -0.0641 | -97.1364
-10 | -0.8271 | 0.00867 | -0.0571 | -95.3979
-9.5 | -0.796 | 0.00844 | -0.0508 | -94.3128
-9 | -0.7582 | 0.00828 | -0.0459 | -91.57
-8.5 | -0.714 | 0.00809 | -0.0423 | -88.2571
-8 | -0.6675 | 0.00791 | -0.0392 | -84.3869
-7.5 | -0.6198 | 0.00775 | -0.0364 | -79.9742
-7 | -0.5705 | 0.0076 | -0.0339 | -75.0658
-6.5 | -0.5205 | 0.00743 | -0.0316 | -70.0538
-5.5 | -0.4179 | 0.0072 | -0.0276 | -58.0417
-5 | -0.3661 | 0.0071 | -0.0258 | -51.5634
-4 | -0.261 | 0.00694 | -0.0224 | -37.6081
-3.5 | -0.2077 | 0.00686 | -0.021 | -30.277
-3 | -0.1545 | 0.00677 | -0.0195 | -22.8213
-2.5 | -0.1014 | 0.00672 | -0.018 | -15.0893
-2 | -0.0481 | 0.00662 | -0.0166 | -7.2659
-1.5 | 0.0048 | 0.00652 | -0.0152 | 0.7362
-1 | 0.056 | 0.0063 | -0.0134 | 8.8889
-0.5 | 0.1037 | 0.00597 | -0.011 | 17.3702
0 | 0.1538 | 0.00578 | -0.009 | 26.609
0.5 | 0.2076 | 0.00569 | -0.0077 | 36.4851
1 | 0.2608 | 0.00567 | -0.0063 | 45.9965
1.5 | 0.3137 | 0.00558 | -0.0049 | 56.2186
2 | 0.3648 | 0.00552 | -0.003 | 66.087
2.5 | 0.4157 | 0.00546 | -0.0012 | 76.1355
3 | 0.4699 | 0.00551 | 0.0001 | 85.2813
3.5 | 0.5228 | 0.00562 | 0.0015 | 93.0249
4 | 0.5761 | 0.00567 | 0.003 | 101.6049
4.5 | 0.6276 | 0.0058 | 0.0047 | 108.2069
5 | 0.6786 | 0.00589 | 0.0067 | 115.2122
5.5 | 0.7285 | 0.00602 | 0.0088 | 121.0133
6 | 0.7751 | 0.00618 | 0.0116 | 125.4207
6.5 | 0.8207 | 0.00635 | 0.0146 | 129.2441
7 | 0.8631 | 0.00649 | 0.0184 | 132.9892
7.5 | 0.8984 | 0.00667 | 0.0237 | 134.6927
8 | 0.9629 | 0.00702 | 0.0225 | 137.1652
8.5 | 1.0501 | 0.00755 | 0.0164 | 139.0861
9 | 1.1304 | 0.00814 | 0.0118 | 138.8698
9.5 | 1.1897 | 0.00873 | 0.0116 | 136.2772
10 | 1.2507 | 0.00932 | 0.0111 | 134.1953
10.5 | 1.2972 | 0.00993 | 0.0136 | 130.6344
11 | 1.3493 | 0.01064 | 0.0147 | 126.8139
11.5 | 1.4055 | 0.01142 | 0.0148 | 123.0736
12 | 1.4597 | 0.01226 | 0.0152 | 119.062
12.5 | 1.5109 | 0.01324 | 0.0158 | 114.1163
13 | 1.5414 | 0.01421 | 0.0203 | 108.4729
13.5 | 1.563 | 0.0153 | 0.026 | 102.1569
14 | 1.5852 | 0.01662 | 0.031 | 95.3791
14.5 | 1.6027 | 0.01835 | 0.0359 | 87.3406
15 | 1.6234 | 0.02025 | 0.0397 | 80.1679
15.5 | 1.6407 | 0.02267 | 0.043 | 72.3732
16 | 1.6538 | 0.02568 | 0.0456 | 64.4003
16.5 | 1.6658 | 0.02912 | 0.0475 | 57.2047
17 | 1.67 | 0.03348 | 0.0487 | 49.8805
17.5 | 1.6678 | 0.0388 | 0.0491 | 42.9845
18 | 1.664 | 0.04454 | 0.0489 | 37.3597
18.5 | 1.6459 | 0.052 | 0.0477 | 31.6519
19 | 1.6175 | 0.06084 | 0.0456 | 26.5861
19.5 | 1.5824 | 0.07074 | 0.0425 | 22.3692
20 | 1.5477 | 0.08088 | 0.039 | 19.1358

## 103. Re 8M Mach 0.50 (1)
BIGFOIL.COM POLAR EXPORT
NACA24016.5
NACA24016.5 |  |  |  | Cl Max: | 1.387 | at alpha= | 10 | deg
JavaFoil+Calcfoil stall+Eppler ext transition |  |  |  | L/D Max: | 100.353 | at alpha= | 6.5 | deg
Re: | 8000000 |  |  | Cd Min: | 0.00783 | at alpha= | 2 | deg
Mach: | 0.5 |  |  | Cl=0 at alpha= | -1.4366 | deg
|  |  |  | @ Cl=0.1, Cd= | 0.0081086
|  |  |  | @ Cl=0.4, Cd= | 0.0081591
|  |  |  | @ Cl=0.6, Cd= | 0.0080127
alpha (deg) | Cl | Cd | Cm | Cl/Cd
-20 | -1.047 | 0.13476 | 0.002 | -7.772
-19.5 | -1.006 | 0.14847 | 0.001 | -6.773
-19 | -0.978 | 0.13748 | 0.001 | -7.117
-18.5 | -0.955 | 0.12601 | 0.001 | -7.58
-18 | -0.923 | 0.1322 | 0.001 | -6.98
-17.5 | -0.902 | 0.11702 | 0 | -7.709
-17 | -0.868 | 0.12635 | 0 | -6.866
-16.5 | -0.846 | 0.11044 | 0 | -7.66
-16 | -0.853 | 0.07691 | 0 | -11.096
-15.5 | -0.788 | 0.10564 | 0 | -7.463
-15 | -0.784 | 0.08009 | -0.001 | -9.788
-14.5 | -0.733 | 0.09762 | -0.001 | -7.507
-14 | -0.726 | 0.07465 | -0.001 | -9.727
-13.5 | -0.68 | 0.08758 | -0.001 | -7.763
-13 | -0.708 | 0.04428 | -0.002 | -15.978
-12.5 | -0.627 | 0.07709 | -0.002 | -8.14
-12 | -0.592 | 0.08181 | -0.002 | -7.239
-11.5 | -0.624 | 0.03617 | -0.004 | -17.248
-11 | -0.553 | 0.05961 | -0.003 | -9.276
-10.5 | -0.522 | 0.05907 | -0.003 | -8.837
-10 | -0.485 | 0.06536 | -0.003 | -7.422
-9.5 | -0.836 | 0.01646 | -0.006 | -50.796
-9 | -0.874 | 0.0139 | -0.006 | -62.872
-8.5 | -0.865 | 0.01273 | -0.007 | -67.973
-8 | -0.836 | 0.01191 | -0.007 | -70.161
-7.5 | -0.793 | 0.01128 | -0.008 | -70.265
-7 | -0.742 | 0.01079 | -0.008 | -68.825
-6.5 | -0.686 | 0.01035 | -0.009 | -66.285
-6 | -0.626 | 0.00892 | -0.009 | -70.236
-5.5 | -0.563 | 0.00917 | -0.01 | -61.38
-5 | -0.498 | 0.00902 | -0.01 | -55.161
-4.5 | -0.431 | 0.00942 | -0.011 | -45.721
-4 | -0.362 | 0.00918 | -0.011 | -39.423
-3.5 | -0.293 | 0.00959 | -0.012 | -30.526
-3 | -0.222 | 0.00944 | -0.012 | -23.571
-2.5 | -0.152 | 0.00879 | -0.013 | -17.262
-2 | -0.081 | 0.00915 | -0.013 | -8.805
-1.5 | -0.009 | 0.00897 | -0.014 | -1.017
-1 | 0.062 | 0.00785 | -0.014 | 7.957
-0.5 | 0.134 | 0.00834 | -0.015 | 16.074
0 | 0.205 | 0.00837 | -0.015 | 24.537
0.5 | 0.277 | 0.00802 | -0.016 | 34.498
1 | 0.348 | 0.00807 | -0.016 | 43.052
1.5 | 0.418 | 0.00819 | -0.017 | 51.106
2 | 0.489 | 0.00783 | -0.017 | 62.484
2.5 | 0.559 | 0.00796 | -0.018 | 70.214
3 | 0.629 | 0.00805 | -0.018 | 78.184
3.5 | 0.698 | 0.0082 | -0.019 | 85.149
4 | 0.767 | 0.008 | -0.019 | 95.913
4.5 | 0.835 | 0.0092 | -0.02 | 90.827
5 | 0.902 | 0.00948 | -0.02 | 95.154
5.5 | 0.968 | 0.00988 | -0.021 | 97.987
6 | 1.033 | 0.01035 | -0.021 | 99.761
6.5 | 1.096 | 0.01092 | -0.022 | 100.353
7 | 1.156 | 0.01159 | -0.022 | 99.757
7.5 | 1.212 | 0.01264 | -0.022 | 95.914
8 | 1.264 | 0.01366 | -0.023 | 92.536
8.5 | 1.31 | 0.01498 | -0.023 | 87.445
9 | 1.347 | 0.01669 | -0.023 | 80.717
9.5 | 1.374 | 0.01903 | -0.024 | 72.212
10 | 1.387 | 0.02247 | -0.024 | 61.733
10.5 | 1.383 | 0.02684 | -0.024 | 51.544
11 | 1.354 | 0.03284 | -0.024 | 41.217
11.5 | 1.28 | 0.04138 | -0.023 | 30.94
12 | 1.034 | 0.05694 | -0.023 | 18.155
12.5 | 0.842 | 0.06724 | -0.022 | 12.516
13 | 0.873 | 0.06698 | -0.023 | 13.038
13.5 | 0.895 | 0.07446 | -0.023 | 12.027
14 | 0.919 | 0.08101 | -0.023 | 11.349
14.5 | 0.946 | 0.08528 | -0.023 | 11.092
15 | 0.972 | 0.08993 | -0.023 | 10.805

## 104. Re 8M Mach 0.50 (2)
BIGFOIL.COM POLAR EXPORT
NACA24016.5
NACA24016.5 |  |  |  | Cl Max: | 1.5866 | at alpha= | 13 | deg
XFOIL ncrit=9 |  |  |  | L/D Max: | 131.566 | at alpha= | 8 | deg
Re: | 8000000 |  |  | Cd Min: | 0.1282 | at alpha= | 18 | deg
Mach: | 0.5 |  |  | Cl=0 at alpha= | -1.5857 | deg
|  |  |  | @ Cl=0.1, Cd= | 0.0065368
|  |  |  | @ Cl=0.4, Cd= | 0.0058514
|  |  |  | @ Cl=0.6, Cd= | 0.0060654
alpha (deg) | Cl | Cd | Cm | Cl/Cd
-16.5 | -0.8091 | 0.12189 | -0.0476 | -6.638
-16 | -0.8433 | 0.10966 | -0.0552 | -7.6901
-15.5 | -0.8733 | 0.09852 | -0.0616 | -8.8642
-15 | -0.904 | 0.08764 | -0.0675 | -10.3149
-14.5 | -0.935 | 0.07679 | -0.0728 | -12.1761
-14 | -0.9642 | 0.06586 | -0.0785 | -14.6401
-13.5 | -0.9964 | 0.05519 | -0.084 | -18.054
-13 | -1.0279 | 0.04495 | -0.0895 | -22.8676
-12.5 | -1.0575 | 0.03447 | -0.0962 | -30.6789
-12 | -1.0839 | 0.02546 | -0.0997 | -42.5727
-11.5 | -1.1016 | 0.01926 | -0.0961 | -57.1963
-11 | -1.0872 | 0.0148 | -0.0916 | -73.4595
-10.5 | -1.0112 | 0.01223 | -0.0915 | -82.6819
-10 | -0.876 | 0.01081 | -0.0999 | -81.0361
-9.5 | -0.8323 | 0.01017 | -0.0926 | -81.8387
-9 | -0.7884 | 0.00968 | -0.0853 | -81.4463
-8.5 | -0.7434 | 0.00928 | -0.0782 | -80.1078
-8 | -0.6991 | 0.00889 | -0.0711 | -78.6389
-7.5 | -0.6523 | 0.00858 | -0.0645 | -76.0256
-7 | -0.6079 | 0.00829 | -0.0577 | -73.3293
-6.5 | -0.5643 | 0.00812 | -0.0508 | -69.4951
-6 | -0.5114 | 0.00794 | -0.0458 | -64.4081
-5.5 | -0.4572 | 0.00777 | -0.0414 | -58.8417
-5 | -0.4004 | 0.0076 | -0.0376 | -52.6842
-4.5 | -0.3439 | 0.00749 | -0.0339 | -45.9146
-4 | -0.2855 | 0.00736 | -0.0308 | -38.7908
-3.5 | -0.2273 | 0.00729 | -0.0278 | -31.1797
-3 | -0.168 | 0.0072 | -0.0251 | -23.3333
-2.5 | -0.1089 | 0.0071 | -0.0225 | -15.338
-2 | -0.0493 | 0.00702 | -0.0201 | -7.0228
-1.5 | 0.0102 | 0.00691 | -0.0178 | 1.4761
-1 | 0.0683 | 0.00673 | -0.0152 | 10.1486
-0.5 | 0.1208 | 0.00641 | -0.0117 | 18.8456
0 | 0.1721 | 0.00605 | -0.008 | 28.4463
0.5 | 0.2306 | 0.00596 | -0.0055 | 38.6913
1 | 0.2891 | 0.00592 | -0.003 | 48.8345
1.5 | 0.3478 | 0.00587 | -0.0006 | 59.2504
2 | 0.404 | 0.00585 | 0.0024 | 69.0598
2.5 | 0.4615 | 0.00582 | 0.0053 | 79.2955
3 | 0.5199 | 0.00593 | 0.008 | 87.6728
3.5 | 0.5788 | 0.00602 | 0.0108 | 96.1462
4 | 0.6348 | 0.00614 | 0.0142 | 103.3876
4.5 | 0.6848 | 0.00627 | 0.0189 | 109.2185
5 | 0.7341 | 0.00638 | 0.0239 | 115.0627
5.5 | 0.7809 | 0.00659 | 0.0294 | 118.4977
6 | 0.8259 | 0.00682 | 0.0353 | 121.0997
6.5 | 0.8713 | 0.00702 | 0.0413 | 124.1168
7 | 0.9142 | 0.00729 | 0.0477 | 125.4047
7.5 | 1.023 | 0.00786 | 0.0414 | 130.1527
8 | 1.1341 | 0.00862 | 0.035 | 131.5661
8.5 | 1.2148 | 0.00943 | 0.0345 | 128.8229
9 | 1.2868 | 0.01034 | 0.0358 | 124.4487
9.5 | 1.3396 | 0.01139 | 0.0404 | 117.6119
10 | 1.4008 | 0.01272 | 0.043 | 110.1258
10.5 | 1.4616 | 0.01433 | 0.0452 | 101.9958
11 | 1.5192 | 0.0163 | 0.0474 | 93.2025
11.5 | 1.5499 | 0.01867 | 0.0527 | 83.0155
12 | 1.5678 | 0.02153 | 0.0587 | 72.8193
12.5 | 1.5816 | 0.02517 | 0.0634 | 62.8367
13 | 1.5866 | 0.0298 | 0.0669 | 53.2416
13.5 | 1.5815 | 0.03553 | 0.0692 | 44.5117
14 | 1.5624 | 0.04266 | 0.07 | 36.6245
14.5 | 1.5265 | 0.0514 | 0.069 | 29.6984
15 | 1.4749 | 0.0617 | 0.0663 | 23.9044
15.5 | 1.4153 | 0.07311 | 0.0621 | 19.3585
16 | 1.3637 | 0.08436 | 0.0573 | 16.1652
16.5 | 1.3161 | 0.09578 | 0.0519 | 13.7409
17 | 1.2791 | 0.1067 | 0.0465 | 11.9878
17.5 | 1.2445 | 0.11777 | 0.0406 | 10.5672
18 | 1.22 | 0.1282 | 0.0348 | 9.5164

## 105. Re 10M Mach 0.00 (1)
BIGFOIL.COM POLAR EXPORT
NACA24016.5
NACA24016.5 |  |  |  | Cl Max: | 1.702 | at alpha= | 17.5 | deg
JavaFoil+Calcfoil stall+Eppler ext transition |  |  |  | L/D Max: | 128.679 | at alpha= | 7.5 | deg
Re: | 10000000 |  |  | Cd Min: | 0.00809 | at alpha= | 2.5 | deg
Mach: | 0 |  |  | Cl=0 at alpha= | -1.4355 | deg
|  |  |  | @ Cl=0.1, Cd= | 0.0082152
|  |  |  | @ Cl=0.4, Cd= | 0.0084508
|  |  |  | @ Cl=0.6, Cd= | 0.0086267
alpha (deg) | Cl | Cd | Cm | Cl/Cd
-20 | -1.207 | 0.09002 | 0.002 | -13.405
-19.5 | -1.226 | 0.07724 | 0.002 | -15.876
-19 | -1.245 | 0.06548 | 0.001 | -19.013
-18.5 | -1.262 | 0.05484 | 0.001 | -23.017
-18 | -1.277 | 0.04608 | 0.001 | -27.704
-17.5 | -1.291 | 0.03784 | 0.001 | -34.112
-17 | -1.301 | 0.03127 | 0 | -41.615
-16.5 | -1.308 | 0.0262 | 0 | -49.919
-16 | -1.31 | 0.02241 | 0 | -58.449
-15.5 | -1.306 | 0.01953 | -0.001 | -66.872
-15 | -1.297 | 0.01753 | -0.001 | -73.959
-14.5 | -1.283 | 0.01595 | -0.001 | -80.418
-14 | -1.264 | 0.01481 | -0.002 | -85.319
-13.5 | -1.241 | 0.01393 | -0.002 | -89.035
-13 | -1.213 | 0.0132 | -0.002 | -91.904
-12.5 | -1.183 | 0.01259 | -0.003 | -93.955
-12 | -1.149 | 0.01205 | -0.003 | -95.305
-11.5 | -1.112 | 0.01157 | -0.004 | -96.104
-11 | -1.072 | 0.01114 | -0.004 | -96.235
-10.5 | -1.028 | 0.01077 | -0.004 | -95.47
-10 | -0.983 | 0.01044 | -0.005 | -94.117
-9.5 | -0.935 | 0.00902 | -0.005 | -103.705
-9 | -0.885 | 0.00927 | -0.006 | -95.542
-8.5 | -0.834 | 0.00905 | -0.006 | -92.168
-8 | -0.781 | 0.00934 | -0.006 | -83.622
-7.5 | -0.726 | 0.00911 | -0.007 | -79.73
-7 | -0.67 | 0.00946 | -0.007 | -70.88
-6.5 | -0.613 | 0.0093 | -0.008 | -65.953
-6 | -0.555 | 0.00916 | -0.008 | -60.597
-5.5 | -0.496 | 0.00962 | -0.008 | -51.592
-5 | -0.437 | 0.00952 | -0.009 | -45.883
-4.5 | -0.377 | 0.00939 | -0.009 | -40.122
-4 | -0.316 | 0.00927 | -0.01 | -34.097
-3.5 | -0.255 | 0.00977 | -0.01 | -26.105
-3 | -0.194 | 0.00965 | -0.011 | -20.064
-2.5 | -0.132 | 0.00947 | -0.011 | -13.92
-2 | -0.07 | 0.00894 | -0.011 | -7.83
-1.5 | -0.008 | 0.00922 | -0.012 | -0.858
-1 | 0.054 | 0.00823 | -0.012 | 6.587
-0.5 | 0.116 | 0.00821 | -0.013 | 14.174
0 | 0.178 | 0.00823 | -0.013 | 21.67
0.5 | 0.24 | 0.00826 | -0.014 | 29.079
1 | 0.302 | 0.00835 | -0.014 | 36.197
1.5 | 0.364 | 0.00838 | -0.014 | 43.426
2 | 0.425 | 0.0085 | -0.015 | 50.057
2.5 | 0.487 | 0.00809 | -0.015 | 60.148
3 | 0.548 | 0.00855 | -0.016 | 64.112
3.5 | 0.609 | 0.00864 | -0.016 | 70.47
4 | 0.67 | 0.00887 | -0.017 | 75.551
4.5 | 0.73 | 0.0085 | -0.017 | 85.943
5 | 0.79 | 0.00866 | -0.017 | 91.278
5.5 | 0.85 | 0.00884 | -0.018 | 96.153
6 | 0.909 | 0.00856 | -0.018 | 106.231
6.5 | 0.968 | 0.00836 | -0.019 | 115.762
7 | 1.026 | 0.0086 | -0.019 | 119.319
7.5 | 1.083 | 0.00841 | -0.02 | 128.679
8 | 1.139 | 0.01002 | -0.02 | 113.592
8.5 | 1.193 | 0.01038 | -0.02 | 114.934
9 | 1.246 | 0.01112 | -0.021 | 112.007
9.5 | 1.297 | 0.01167 | -0.021 | 111.113
10 | 1.346 | 0.01219 | -0.022 | 110.404
10.5 | 1.393 | 0.01278 | -0.022 | 108.968
11 | 1.437 | 0.01345 | -0.022 | 106.816
11.5 | 1.478 | 0.01422 | -0.023 | 103.9
12 | 1.516 | 0.01508 | -0.023 | 100.52
12.5 | 1.551 | 0.01618 | -0.023 | 95.836
13 | 1.582 | 0.01737 | -0.024 | 91.066
13.5 | 1.609 | 0.01888 | -0.024 | 85.238
14 | 1.633 | 0.02062 | -0.024 | 79.213
14.5 | 1.653 | 0.02269 | -0.024 | 72.851
15 | 1.669 | 0.02508 | -0.024 | 66.544
15.5 | 1.682 | 0.02785 | -0.025 | 60.383
16 | 1.691 | 0.03087 | -0.025 | 54.779
16.5 | 1.697 | 0.03453 | -0.025 | 49.15
17 | 1.701 | 0.03834 | -0.025 | 44.365
17.5 | 1.702 | 0.04258 | -0.025 | 39.961
18 | 1.698 | 0.04726 | -0.025 | 35.932
18.5 | 1.692 | 0.05217 | -0.025 | 32.424
19 | 1.682 | 0.0576 | -0.026 | 29.211
19.5 | 1.672 | 0.06306 | -0.026 | 26.506
20 | 1.658 | 0.06906 | -0.026 | 24.006

## 106. Re 10M Mach 0.00 (2)
BIGFOIL.COM POLAR EXPORT
NACA24016.5
NACA24016.5 |  |  |  | Cl Max: | 1.758 | at alpha= | 19.5 | deg
XFOIL ncrit=9 |  |  |  | L/D Max: | 143.75 | at alpha= | 9 | deg
Re: | 10000000 |  |  | Cd Min: | 0.04349 | at alpha= | 20 | deg
Mach: | 0 |  |  | Cl=0 at alpha= | -1.5385 | deg
|  |  |  | @ Cl=0.1, Cd= | 0.0059225
|  |  |  | @ Cl=0.4, Cd= | 0.0053243
|  |  |  | @ Cl=0.6, Cd= | 0.0055266
alpha (deg) | Cl | Cd | Cm | Cl/Cd
-20 | -1.6925 | 0.02389 | -0.0647 | -70.8455
-19.5 | -1.6703 | 0.02204 | -0.0627 | -75.7849
-19 | -1.6476 | 0.02038 | -0.0602 | -80.844
-18.5 | -1.6271 | 0.01878 | -0.0569 | -86.64
-18 | -1.6049 | 0.01751 | -0.0532 | -91.6562
-17.5 | -1.5836 | 0.01632 | -0.049 | -97.0343
-17 | -1.5598 | 0.01537 | -0.0447 | -101.4834
-16.5 | -1.5371 | 0.0146 | -0.0397 | -105.2808
-16 | -1.4886 | 0.01388 | -0.0395 | -107.2478
-15.5 | -1.4378 | 0.01322 | -0.0395 | -108.7595
-15 | -1.3873 | 0.0125 | -0.0395 | -110.984
-14.5 | -1.3345 | 0.01185 | -0.0397 | -112.616
-14 | -1.2809 | 0.01127 | -0.0399 | -113.6557
-13.5 | -1.243 | 0.0108 | -0.0366 | -115.0926
-13 | -1.1848 | 0.01028 | -0.0375 | -115.2529
-12.5 | -1.1256 | 0.00975 | -0.0387 | -115.4462
-12 | -1.0459 | 0.00923 | -0.0441 | -113.3153
-11.5 | -0.9416 | 0.00863 | -0.0549 | -109.1078
-11 | -0.8977 | 0.00837 | -0.0525 | -107.2521
-10.5 | -0.872 | 0.00828 | -0.046 | -105.314
-10 | -0.8355 | 0.00816 | -0.0418 | -102.3897
-9.5 | -0.7938 | 0.00796 | -0.0388 | -99.7236
-9 | -0.749 | 0.00781 | -0.0363 | -95.9027
-8.5 | -0.7039 | 0.00763 | -0.0339 | -92.2543
-8 | -0.6568 | 0.00751 | -0.0319 | -87.4567
-7.5 | -0.6088 | 0.00735 | -0.03 | -82.8299
-7 | -0.5601 | 0.00723 | -0.0283 | -77.4689
-6.5 | -0.5104 | 0.00709 | -0.0267 | -71.9887
-6 | -0.4607 | 0.00699 | -0.0252 | -65.9084
-5.5 | -0.4101 | 0.0069 | -0.0238 | -59.4348
-5 | -0.3592 | 0.00682 | -0.0225 | -52.6686
-4.5 | -0.3078 | 0.00674 | -0.0213 | -45.6677
-4 | -0.2565 | 0.00668 | -0.02 | -38.3982
-3.5 | -0.2044 | 0.0066 | -0.0189 | -30.9697
-3 | -0.1522 | 0.00653 | -0.0179 | -23.3078
-2.5 | -0.1002 | 0.00646 | -0.0167 | -15.5108
-2 | -0.048 | 0.00638 | -0.0157 | -7.5235
-1.5 | 0.004 | 0.0063 | -0.0146 | 0.63492
-1 | 0.0549 | 0.00617 | -0.0133 | 8.8979
-0.5 | 0.1041 | 0.0059 | -0.0116 | 17.6441
0.5 | 0.2033 | 0.00555 | -0.0085 | 36.6306
1 | 0.2563 | 0.00552 | -0.0077 | 46.4312
1.5 | 0.3072 | 0.00547 | -0.0064 | 56.1609
2 | 0.3587 | 0.00541 | -0.0052 | 66.3031
2.5 | 0.4069 | 0.00531 | -0.0033 | 76.629
3 | 0.4586 | 0.0053 | -0.0022 | 86.5283
3.5 | 0.5105 | 0.0054 | -0.0012 | 94.537
4 | 0.5621 | 0.00546 | 0 | 102.9487
4.5 | 0.6133 | 0.00555 | 0.0011 | 110.5045
5 | 0.6631 | 0.00569 | 0.0026 | 116.5378
5.5 | 0.7123 | 0.00578 | 0.0041 | 123.2353
6 | 0.7611 | 0.00591 | 0.0057 | 128.7817
6.5 | 0.8066 | 0.00607 | 0.008 | 132.883
7 | 0.8509 | 0.00626 | 0.0105 | 135.9265
7.5 | 0.8935 | 0.00643 | 0.0134 | 138.958
8 | 0.9342 | 0.0066 | 0.0166 | 141.5455
8.5 | 0.9797 | 0.00688 | 0.0187 | 142.3983
9 | 1.058 | 0.00736 | 0.0133 | 143.75
9.5 | 1.1386 | 0.00794 | 0.0073 | 143.4005
10 | 1.1973 | 0.00841 | 0.0062 | 142.3662
10.5 | 1.2584 | 0.00895 | 0.0045 | 140.6034
11 | 1.3064 | 0.00949 | 0.0055 | 137.6607
11.5 | 1.3472 | 0.01007 | 0.008 | 133.7835
12 | 1.3999 | 0.01071 | 0.0077 | 130.7096
12.5 | 1.4529 | 0.01129 | 0.0073 | 128.6891
13 | 1.5021 | 0.01205 | 0.0073 | 124.6556
13.5 | 1.5513 | 0.01275 | 0.0074 | 121.6706
14 | 1.5827 | 0.0135 | 0.0107 | 117.237
14.5 | 1.6042 | 0.01437 | 0.0158 | 111.6354
15 | 1.6283 | 0.0153 | 0.02 | 106.4248
15.5 | 1.6477 | 0.01653 | 0.0244 | 99.6794
16 | 1.671 | 0.01783 | 0.0277 | 93.7185
16.5 | 1.6901 | 0.01956 | 0.0309 | 86.4059
17 | 1.7103 | 0.02142 | 0.0334 | 79.8459
17.5 | 1.7241 | 0.0239 | 0.0358 | 72.1381
18 | 1.7408 | 0.0264 | 0.0375 | 65.9394
18.5 | 1.7498 | 0.02973 | 0.0389 | 58.8564
19 | 1.754 | 0.03375 | 0.0398 | 51.9704
19.5 | 1.758 | 0.03807 | 0.04 | 46.1781
20 | 1.7535 | 0.04349 | 0.0397 | 40.3196

## 107. Re 10M Mach 0.10 (1)
BIGFOIL.COM POLAR EXPORT
NACA24016.5
NACA24016.5 |  |  |  | Cl Max: | 1.686 | at alpha= | 17 | deg
JavaFoil+Calcfoil stall+Eppler ext transition |  |  |  | L/D Max: | 128.355 | at alpha= | 7.5 | deg
Re: | 10000000 |  |  | Cd Min: | 0.00812 | at alpha= | 2.5 | deg
Mach: | 0.1 |  |  | Cl=0 at alpha= | -1.4355 | deg
|  |  |  | @ Cl=0.1, Cd= | 0.0082492
|  |  |  | @ Cl=0.4, Cd= | 0.008529
|  |  |  | @ Cl=0.6, Cd= | 0.0085895
alpha (deg) | Cl | Cd | Cm | Cl/Cd
-20 | -1.156 | 0.10239 | 0.002 | -11.294
-19.5 | -1.179 | 0.08818 | 0.002 | -13.37
-19 | -1.201 | 0.07482 | 0.001 | -16.053
-18.5 | -1.223 | 0.06194 | 0.001 | -19.751
-18 | -1.241 | 0.05207 | 0.001 | -23.834
-17.5 | -1.257 | 0.04313 | 0.001 | -29.151
-17 | -1.272 | 0.0351 | 0 | -36.257
-16.5 | -1.283 | 0.02893 | 0 | -44.356
-16 | -1.29 | 0.02424 | 0 | -53.201
-15.5 | -1.29 | 0.02076 | -0.001 | -62.139
-15 | -1.284 | 0.01837 | -0.001 | -69.89
-14.5 | -1.274 | 0.01646 | -0.001 | -77.352
-14 | -1.257 | 0.01524 | -0.002 | -82.467
-13.5 | -1.236 | 0.01424 | -0.002 | -86.761
-13 | -1.21 | 0.01345 | -0.002 | -90.021
-12.5 | -1.181 | 0.01277 | -0.003 | -92.503
-12 | -1.148 | 0.01222 | -0.003 | -93.972
-11.5 | -1.112 | 0.0117 | -0.004 | -95.037
-11 | -1.073 | 0.01128 | -0.004 | -95.165
-10.5 | -1.03 | 0.01089 | -0.004 | -94.638
-10 | -0.985 | 0.01053 | -0.005 | -93.557
-9.5 | -0.938 | 0.00908 | -0.005 | -103.214
-9 | -0.888 | 0.00884 | -0.006 | -100.518
-8.5 | -0.837 | 0.00908 | -0.006 | -92.117
-8 | -0.784 | 0.00939 | -0.006 | -83.455
-7.5 | -0.729 | 0.00915 | -0.007 | -79.69
-7 | -0.673 | 0.00952 | -0.007 | -70.697
-6.5 | -0.616 | 0.00933 | -0.008 | -65.984
-6 | -0.558 | 0.00919 | -0.008 | -60.705
-5.5 | -0.499 | 0.00967 | -0.008 | -51.586
-5 | -0.439 | 0.00956 | -0.009 | -45.89
-4.5 | -0.379 | 0.00946 | -0.009 | -39.998
-4 | -0.318 | 0.00936 | -0.01 | -33.942
-3.5 | -0.256 | 0.00977 | -0.01 | -26.213
-3 | -0.195 | 0.0097 | -0.011 | -20.061
-2.5 | -0.133 | 0.00947 | -0.011 | -14
-2 | -0.07 | 0.00893 | -0.011 | -7.877
-1.5 | -0.008 | 0.00876 | -0.012 | -0.909
-1 | 0.054 | 0.00822 | -0.012 | 6.631
-0.5 | 0.117 | 0.00826 | -0.013 | 14.153
0 | 0.179 | 0.00826 | -0.013 | 21.697
0.5 | 0.241 | 0.0083 | -0.014 | 29.075
1 | 0.304 | 0.00834 | -0.014 | 36.418
1.5 | 0.366 | 0.00849 | -0.015 | 43.075
2 | 0.427 | 0.00856 | -0.015 | 49.913
2.5 | 0.489 | 0.00812 | -0.015 | 60.24
3 | 0.551 | 0.00822 | -0.016 | 67.01
3.5 | 0.612 | 0.00868 | -0.016 | 70.473
4 | 0.673 | 0.00887 | -0.017 | 75.915
4.5 | 0.734 | 0.00855 | -0.017 | 85.799
5 | 0.794 | 0.00869 | -0.018 | 91.43
5.5 | 0.854 | 0.00841 | -0.018 | 101.55
6 | 0.914 | 0.0086 | -0.018 | 106.193
6.5 | 0.972 | 0.00839 | -0.019 | 115.846
7 | 1.03 | 0.00865 | -0.019 | 119.065
7.5 | 1.087 | 0.00847 | -0.02 | 128.355
8 | 1.143 | 0.01007 | -0.02 | 113.515
8.5 | 1.198 | 0.01049 | -0.021 | 114.176
9 | 1.251 | 0.01095 | -0.021 | 114.278
9.5 | 1.302 | 0.0118 | -0.021 | 110.287
10 | 1.351 | 0.01235 | -0.022 | 109.394
10.5 | 1.397 | 0.01295 | -0.022 | 107.86
11 | 1.441 | 0.01366 | -0.022 | 105.491
11.5 | 1.481 | 0.01447 | -0.023 | 102.344
12 | 1.519 | 0.01538 | -0.023 | 98.709
12.5 | 1.552 | 0.01651 | -0.023 | 93.995
13 | 1.582 | 0.01785 | -0.024 | 88.627
13.5 | 1.608 | 0.01941 | -0.024 | 82.851
14 | 1.631 | 0.02132 | -0.024 | 76.504
14.5 | 1.649 | 0.02351 | -0.024 | 70.162
15 | 1.663 | 0.02607 | -0.024 | 63.795
15.5 | 1.674 | 0.02903 | -0.025 | 57.653
16 | 1.681 | 0.03237 | -0.025 | 51.929
16.5 | 1.685 | 0.03615 | -0.025 | 46.604
17 | 1.686 | 0.04032 | -0.025 | 41.809
17.5 | 1.684 | 0.04468 | -0.025 | 37.691
18 | 1.678 | 0.0496 | -0.025 | 33.833
18.5 | 1.668 | 0.05495 | -0.025 | 30.358
19 | 1.656 | 0.06051 | -0.025 | 27.37
19.5 | 1.641 | 0.06648 | -0.026 | 24.689
20 | 1.625 | 0.07258 | -0.026 | 22.387

## 108. Re 10M Mach 0.10 (2)
BIGFOIL.COM POLAR EXPORT
NACA24016.5
NACA24016.5 |  |  |  | Cl Max: | 1.7467 | at alpha= | 19.5 | deg
XFOIL ncrit=9 |  |  |  | L/D Max: | 143.526 | at alpha= | 9 | deg
Re: | 10000000 |  |  | Cd Min: | 0.04763 | at alpha= | 20 | deg
Mach: | 0.1 |  |  | Cl=0 at alpha= | -1.5411 | deg
|  |  |  | @ Cl=0.1, Cd= | 0.0059452
|  |  |  | @ Cl=0.4, Cd= | 0.0053384
|  |  |  | @ Cl=0.6, Cd= | 0.0055344
alpha (deg) | Cl | Cd | Cm | Cl/Cd
-20 | -1.6934 | 0.02543 | -0.0686 | -66.5906
-19.5 | -1.673 | 0.02329 | -0.0665 | -71.8334
-19 | -1.6508 | 0.02144 | -0.0641 | -76.9963
-18.5 | -1.6276 | 0.01983 | -0.0612 | -82.0777
-18 | -1.6059 | 0.01836 | -0.0576 | -87.4673
-17.5 | -1.5861 | 0.017 | -0.0532 | -93.3
-17 | -1.5629 | 0.0159 | -0.0488 | -98.2956
-16.5 | -1.5397 | 0.01501 | -0.0439 | -102.5783
-16 | -1.4982 | 0.01422 | -0.0422 | -105.3586
-15.5 | -1.4476 | 0.0135 | -0.042 | -107.2296
-15 | -1.3956 | 0.01281 | -0.0419 | -108.9461
-14.5 | -1.3428 | 0.01211 | -0.0419 | -110.8836
-14 | -1.2891 | 0.01145 | -0.042 | -112.5852
-13.5 | -1.2501 | 0.01095 | -0.0387 | -114.1644
-13 | -1.1929 | 0.01045 | -0.0392 | -114.1531
-12.5 | -1.1332 | 0.00989 | -0.0402 | -114.5804
-12 | -1.0554 | 0.00934 | -0.0449 | -112.9979
-11.5 | -0.9485 | 0.00874 | -0.056 | -108.524
-11 | -0.8987 | 0.00843 | -0.0547 | -106.6074
-10.5 | -0.8725 | 0.00831 | -0.0482 | -104.994
-10 | -0.8386 | 0.00822 | -0.0433 | -102.0195
-9.5 | -0.7971 | 0.00801 | -0.04 | -99.5131
-9 | -0.7524 | 0.00785 | -0.0374 | -95.8471
-8.5 | -0.7071 | 0.00767 | -0.0349 | -92.1904
-8 | -0.66 | 0.00754 | -0.0327 | -87.5332
-7.5 | -0.6117 | 0.00738 | -0.0307 | -82.8862
-7 | -0.5627 | 0.00726 | -0.0289 | -77.5069
-6.5 | -0.513 | 0.00711 | -0.0273 | -72.1519
-6 | -0.4629 | 0.00702 | -0.0257 | -65.9402
-5.5 | -0.4121 | 0.00692 | -0.0242 | -59.552
-5 | -0.3609 | 0.00683 | -0.0229 | -52.8404
-4.5 | -0.3093 | 0.00675 | -0.0216 | -45.8222
-4 | -0.2578 | 0.00669 | -0.0203 | -38.5351
-3.5 | -0.2052 | 0.00662 | -0.0192 | -30.997
-3 | -0.1528 | 0.00655 | -0.0181 | -23.3282
-2.5 | -0.1006 | 0.00647 | -0.0169 | -15.5487
-2 | -0.048 | 0.0064 | -0.0158 | -7.5
-1.5 | 0.0043 | 0.00631 | -0.0147 | 0.68146
-1 | 0.0553 | 0.00618 | -0.0133 | 8.9482
-0.5 | 0.1048 | 0.00592 | -0.0117 | 17.7027
0.5 | 0.2043 | 0.00556 | -0.0085 | 36.7446
1 | 0.2577 | 0.00553 | -0.0076 | 46.6004
1.5 | 0.3088 | 0.00548 | -0.0062 | 56.3504
2 | 0.3605 | 0.00542 | -0.005 | 66.5129
2.5 | 0.4089 | 0.00532 | -0.0031 | 76.8609
3 | 0.461 | 0.00531 | -0.002 | 86.8173
3.5 | 0.5132 | 0.00541 | -0.0009 | 94.8614
4 | 0.565 | 0.00548 | 0.0003 | 103.1022
4.5 | 0.6165 | 0.00556 | 0.0015 | 110.8813
5 | 0.6665 | 0.0057 | 0.003 | 116.9298
5.5 | 0.7157 | 0.00581 | 0.0046 | 123.1842
6 | 0.7649 | 0.00593 | 0.0063 | 128.9882
6.5 | 0.8106 | 0.00609 | 0.0087 | 133.1034
7 | 0.8547 | 0.00629 | 0.0113 | 135.8824
7.5 | 0.8971 | 0.00646 | 0.0143 | 138.87
8 | 0.9368 | 0.00662 | 0.0179 | 141.5106
8.5 | 0.9844 | 0.00693 | 0.0196 | 142.0491
9 | 1.0664 | 0.00743 | 0.0136 | 143.5262
9.5 | 1.1467 | 0.00801 | 0.0079 | 143.1586
10 | 1.2052 | 0.00849 | 0.007 | 141.9552
10.5 | 1.2656 | 0.00904 | 0.0056 | 140
11 | 1.312 | 0.00961 | 0.0072 | 136.5245
11.5 | 1.3549 | 0.01022 | 0.0093 | 132.5734
12 | 1.4082 | 0.01087 | 0.009 | 129.5492
12.5 | 1.461 | 0.01149 | 0.0088 | 127.154
13 | 1.51 | 0.01229 | 0.0091 | 122.8641
13.5 | 1.5593 | 0.01303 | 0.0092 | 119.67
14 | 1.5857 | 0.0138 | 0.0137 | 114.9058
14.5 | 1.607 | 0.01477 | 0.0188 | 108.8016
15 | 1.6309 | 0.01578 | 0.023 | 103.3523
15.5 | 1.6511 | 0.01709 | 0.0272 | 96.6121
16 | 1.6724 | 0.01861 | 0.0307 | 89.8657
16.5 | 1.6924 | 0.02043 | 0.0336 | 82.839
17 | 1.7095 | 0.02264 | 0.0362 | 75.508
17.5 | 1.7236 | 0.02528 | 0.0384 | 68.1804
18 | 1.7384 | 0.02813 | 0.0399 | 61.7988
18.5 | 1.7424 | 0.03209 | 0.0411 | 54.2973
19 | 1.7464 | 0.03639 | 0.0416 | 47.9912
19.5 | 1.7467 | 0.04128 | 0.0416 | 42.3135
20 | 1.7355 | 0.04763 | 0.0409 | 36.4371

## 109. Re 10M Mach 0.25 (1)
BIGFOIL.COM POLAR EXPORT
NACA24016.5
NACA24016.5 |  |  |  | Cl Max: | 1.612 | at alpha= | 15 | deg
JavaFoil+Calcfoil stall+Eppler ext transition |  |  |  | L/D Max: | 123.547 | at alpha= | 7 | deg
Re: | 10000000 |  |  | Cd Min: | 0.00806 | at alpha= | 1.5 | deg
Mach: | 0.25 |  |  | Cl=0 at alpha= | -1.4375 | deg
|  |  |  | @ Cl=0.1, Cd= | 0.00842
|  |  |  | @ Cl=0.4, Cd= | 0.0081069
|  |  |  | @ Cl=0.6, Cd= | 0.0082378
alpha (deg) | Cl | Cd | Cm | Cl/Cd
-19 | -0.896 | 0.13171 | 0.001 | -6.802
-18.5 | -0.932 | 0.12119 | 0.001 | -7.687
-18 | -0.965 | 0.11062 | 0.001 | -8.722
-17.5 | -0.999 | 0.09762 | 0.001 | -10.23
-17 | -1.04 | 0.07895 | 0 | -13.168
-16.5 | -1.076 | 0.06364 | 0 | -16.909
-16 | -1.114 | 0.04809 | 0 | -23.173
-15.5 | -1.144 | 0.03677 | -0.001 | -31.121
-15 | -1.169 | 0.02805 | -0.001 | -41.67
-14.5 | -1.185 | 0.02249 | -0.001 | -52.682
-14 | -1.191 | 0.019 | -0.002 | -62.684
-13.5 | -1.188 | 0.01673 | -0.002 | -71.04
-13 | -1.178 | 0.01526 | -0.003 | -77.207
-12.5 | -1.16 | 0.01418 | -0.003 | -81.836
-12 | -1.137 | 0.01332 | -0.003 | -85.377
-11.5 | -1.109 | 0.01261 | -0.004 | -87.934
-11 | -1.075 | 0.01205 | -0.004 | -89.258
-10.5 | -1.037 | 0.01154 | -0.004 | -89.894
-10 | -0.995 | 0.01109 | -0.005 | -89.703
-9.5 | -0.95 | 0.01069 | -0.005 | -88.87
-9 | -0.902 | 0.01036 | -0.006 | -87.12
-8.5 | -0.852 | 0.00895 | -0.006 | -95.182
-8 | -0.8 | 0.0092 | -0.007 | -86.948
-7.5 | -0.745 | 0.00949 | -0.007 | -78.446
-7 | -0.688 | 0.00925 | -0.007 | -74.441
-6.5 | -0.631 | 0.00908 | -0.008 | -69.41
-6 | -0.571 | 0.00946 | -0.008 | -60.397
-5.5 | -0.511 | 0.00933 | -0.009 | -54.809
-5 | -0.45 | 0.00926 | -0.009 | -48.619
-4.5 | -0.388 | 0.00971 | -0.01 | -39.984
-4 | -0.326 | 0.00957 | -0.01 | -34.058
-3.5 | -0.263 | 0.009 | -0.01 | -29.215
-3 | -0.2 | 0.00943 | -0.011 | -21.185
-2.5 | -0.136 | 0.00932 | -0.011 | -14.596
-2 | -0.072 | 0.00918 | -0.012 | -7.867
-1.5 | -0.008 | 0.00897 | -0.012 | -0.912
-1 | 0.056 | 0.00842 | -0.013 | 6.646
-0.5 | 0.12 | 0.00842 | -0.013 | 14.258
0 | 0.184 | 0.00841 | -0.014 | 21.881
0.5 | 0.248 | 0.00846 | -0.014 | 29.302
1 | 0.312 | 0.00854 | -0.014 | 36.532
1.5 | 0.375 | 0.00806 | -0.015 | 46.588
2 | 0.439 | 0.00818 | -0.015 | 53.68
2.5 | 0.502 | 0.00832 | -0.016 | 60.406
3 | 0.565 | 0.00846 | -0.016 | 66.801
3.5 | 0.628 | 0.00806 | -0.017 | 77.952
4 | 0.691 | 0.00862 | -0.017 | 80.179
4.5 | 0.753 | 0.00877 | -0.018 | 85.879
5 | 0.815 | 0.00848 | -0.018 | 96.114
5.5 | 0.876 | 0.00869 | -0.018 | 100.864
6 | 0.937 | 0.00844 | -0.019 | 110.998
6.5 | 0.997 | 0.0087 | -0.019 | 114.611
7 | 1.056 | 0.00855 | -0.02 | 123.547
7.5 | 1.113 | 0.00988 | -0.02 | 112.701
8 | 1.17 | 0.0106 | -0.021 | 110.374
8.5 | 1.224 | 0.01106 | -0.021 | 110.667
9 | 1.277 | 0.0116 | -0.021 | 110.041
9.5 | 1.327 | 0.01257 | -0.022 | 105.548
10 | 1.374 | 0.01325 | -0.022 | 103.669
10.5 | 1.418 | 0.01405 | -0.023 | 100.898
11 | 1.458 | 0.01498 | -0.023 | 97.303
11.5 | 1.494 | 0.01609 | -0.023 | 92.87
12 | 1.526 | 0.01742 | -0.023 | 87.602
12.5 | 1.553 | 0.01901 | -0.024 | 81.675
13 | 1.575 | 0.02092 | -0.024 | 75.272
13.5 | 1.592 | 0.02325 | -0.024 | 68.449
14 | 1.604 | 0.026 | -0.024 | 61.708
14.5 | 1.611 | 0.02932 | -0.024 | 54.938
15 | 1.612 | 0.03304 | -0.025 | 48.784
15.5 | 1.608 | 0.0373 | -0.025 | 43.1
16 | 1.599 | 0.0421 | -0.025 | 37.988
16.5 | 1.586 | 0.04748 | -0.025 | 33.397
17 | 1.568 | 0.05318 | -0.025 | 29.493
17.5 | 1.546 | 0.05952 | -0.025 | 25.977
18 | 1.518 | 0.06631 | -0.025 | 22.887
18.5 | 1.483 | 0.07357 | -0.025 | 20.162
19 | 1.445 | 0.08105 | -0.025 | 17.833
19.5 | 1.403 | 0.08927 | -0.025 | 15.714
20 | 1.356 | 0.09803 | -0.025 | 13.833

## 110. Re 10M Mach 0.25 (2)
BIGFOIL.COM POLAR EXPORT
NACA24016.5
NACA24016.5 |  |  |  | Cl Max: | 1.7008 | at alpha= | 17.5 | deg
XFOIL ncrit=9 |  |  |  | L/D Max: | 142.59 | at alpha= | 9 | deg
Re: | 10000000 |  |  | Cd Min: | 0.07619 | at alpha= | 20 | deg
Mach: | 0.25 |  |  | Cl=0 at alpha= | -1.5492 | deg
|  |  |  | @ Cl=0.1, Cd= | 0.0060391
|  |  |  | @ Cl=0.4, Cd= | 0.0054165
|  |  |  | @ Cl=0.6, Cd= | 0.0056155
alpha (deg) | Cl | Cd | Cm | Cl/Cd
-20 | -1.6576 | 0.03905 | -0.0852 | -42.4481
-19.5 | -1.6566 | 0.03405 | -0.0848 | -48.652
-19 | -1.6483 | 0.03 | -0.0835 | -54.9433
-18.5 | -1.6345 | 0.0267 | -0.0814 | -61.2172
-18 | -1.616 | 0.02403 | -0.0786 | -67.2493
-17.5 | -1.5958 | 0.02178 | -0.075 | -73.2691
-17 | -1.5745 | 0.0199 | -0.0707 | -79.1206
-16.5 | -1.55 | 0.01834 | -0.0662 | -84.5147
-16 | -1.5291 | 0.01685 | -0.0608 | -90.7478
-15.5 | -1.4952 | 0.0156 | -0.0569 | -95.8462
-15 | -1.4441 | 0.01452 | -0.0557 | -99.4559
-14.5 | -1.3895 | 0.0136 | -0.0548 | -102.1691
-14 | -1.3326 | 0.01281 | -0.0541 | -104.0281
-13.5 | -1.2823 | 0.01199 | -0.0522 | -106.9475
-13 | -1.2373 | 0.01129 | -0.0491 | -109.5926
-12.5 | -1.1721 | 0.01066 | -0.0497 | -109.9531
-12 | -1.1014 | 0.01006 | -0.0515 | -109.4831
-11.5 | -0.9992 | 0.00934 | -0.0599 | -106.9807
-11 | -0.9048 | 0.00884 | -0.0668 | -102.3529
-10.5 | -0.8786 | 0.00865 | -0.0595 | -101.5723
-10 | -0.8474 | 0.00846 | -0.0532 | -100.1655
-9.5 | -0.8124 | 0.0083 | -0.0477 | -97.8795
-9 | -0.7701 | 0.00808 | -0.0437 | -95.3094
-8.5 | -0.7236 | 0.0079 | -0.0406 | -91.5949
-8 | -0.6765 | 0.00772 | -0.0376 | -87.6295
-7.5 | -0.6272 | 0.00757 | -0.035 | -82.8534
-7 | -0.5776 | 0.00739 | -0.0326 | -78.1597
-6.5 | -0.5265 | 0.00726 | -0.0305 | -72.5207
-6 | -0.4749 | 0.00714 | -0.0286 | -66.5126
-5.5 | -0.4232 | 0.00703 | -0.0266 | -60.1991
-4.5 | -0.3178 | 0.00685 | -0.0233 | -46.3942
-4 | -0.2643 | 0.00676 | -0.0218 | -39.0976
-3.5 | -0.2104 | 0.00668 | -0.0205 | -31.497
-3 | -0.1565 | 0.00662 | -0.0191 | -23.6405
-2.5 | -0.1028 | 0.00656 | -0.0178 | -15.6707
-2 | -0.0486 | 0.00648 | -0.0165 | -7.5
-1.5 | 0.0053 | 0.00637 | -0.0153 | 0.83203
-1 | 0.0579 | 0.00624 | -0.0137 | 9.2788
-0.5 | 0.1082 | 0.006 | -0.0118 | 18.0333
0 | 0.1579 | 0.00572 | -0.0098 | 27.6049
0.5 | 0.21 | 0.00562 | -0.0082 | 37.3665
1 | 0.2651 | 0.00557 | -0.0071 | 47.5943
1.5 | 0.3173 | 0.00553 | -0.0056 | 57.3779
2 | 0.3701 | 0.00547 | -0.0041 | 67.66
2.5 | 0.4204 | 0.00538 | -0.0021 | 78.1413
3 | 0.4736 | 0.00539 | -0.0007 | 87.8664
3.5 | 0.5277 | 0.00548 | 0.0006 | 96.2956
4 | 0.5807 | 0.00559 | 0.002 | 103.8819
4.5 | 0.6336 | 0.00566 | 0.0035 | 111.9435
5 | 0.6852 | 0.00579 | 0.0053 | 118.342
5.5 | 0.7344 | 0.00594 | 0.0076 | 123.6364
6 | 0.7846 | 0.00606 | 0.0097 | 129.4719
6.5 | 0.8311 | 0.00621 | 0.0125 | 133.8325
7 | 0.875 | 0.00641 | 0.0159 | 136.5055
7.5 | 0.91 | 0.0066 | 0.0212 | 137.8788
8 | 0.946 | 0.00676 | 0.0263 | 139.9408
8.5 | 1.0191 | 0.00724 | 0.0232 | 140.7597
9 | 1.1122 | 0.0078 | 0.0159 | 142.5897
9.5 | 1.1856 | 0.00842 | 0.0127 | 140.8076
10 | 1.2469 | 0.00899 | 0.0122 | 138.6986
10.5 | 1.3015 | 0.00963 | 0.0129 | 135.1506
11 | 1.3435 | 0.01027 | 0.0162 | 130.8179
11.5 | 1.3999 | 0.01097 | 0.0164 | 127.6117
12 | 1.4536 | 0.01178 | 0.0169 | 123.3956
12.5 | 1.5056 | 0.01265 | 0.0176 | 119.0198
13 | 1.5545 | 0.01369 | 0.0185 | 113.55
13.5 | 1.5804 | 0.01467 | 0.0238 | 107.7301
14.5 | 1.6236 | 0.01738 | 0.0339 | 93.4177
15 | 1.6422 | 0.01921 | 0.0383 | 85.4867
15.5 | 1.6593 | 0.02147 | 0.0419 | 77.2846
16 | 1.6772 | 0.02404 | 0.0447 | 69.7671
16.5 | 1.6888 | 0.02733 | 0.047 | 61.7929
17 | 1.6969 | 0.03124 | 0.0485 | 54.3182
17.5 | 1.7008 | 0.03582 | 0.0494 | 47.4819
18 | 1.6944 | 0.04164 | 0.0494 | 40.6916
18.5 | 1.6803 | 0.04855 | 0.0486 | 34.6097
19 | 1.6626 | 0.05609 | 0.0472 | 29.6416
19.5 | 1.6285 | 0.06565 | 0.0445 | 24.8058
20 | 1.5887 | 0.07619 | 0.0409 | 20.8518

## 111. Re 10M Mach 0.50 (1)
BIGFOIL.COM POLAR EXPORT
NACA24016.5
NACA24016.5 |  |  |  | Cl Max: | 1.39 | at alpha= | 10 | deg
JavaFoil+Calcfoil stall+Eppler ext transition |  |  |  | L/D Max: | 103.106 | at alpha= | 4.5 | deg
Re: | 10000000 |  |  | Cd Min: | 0.00786 | at alpha= | 0.5 | deg
Mach: | 0.5 |  |  | Cl=0 at alpha= | -1.4366 | deg
|  |  |  | @ Cl=0.1, Cd= | 0.0083583
|  |  |  | @ Cl=0.4, Cd= | 0.0079991
|  |  |  | @ Cl=0.6, Cd= | 0.0082771
alpha (deg) | Cl | Cd | Cm | Cl/Cd
-20 | -1.039 | 0.157 | 0.002 | -6.618
-19.5 | -1.007 | 0.16448 | 0.001 | -6.124
-19 | -0.983 | 0.14813 | 0.001 | -6.634
-18.5 | -0.96 | 0.1335 | 0.001 | -7.189
-18 | -0.928 | 0.13327 | 0.001 | -6.96
-17.5 | -0.912 | 0.1122 | 0.001 | -8.127
-17 | -0.87 | 0.12334 | 0 | -7.05
-16.5 | -0.854 | 0.10224 | 0 | -8.357
-16 | -0.897 | 0.04879 | 0 | -18.386
-15.5 | -0.793 | 0.10054 | 0 | -7.886
-15 | -0.829 | 0.05011 | -0.001 | -16.54
-14.5 | -0.738 | 0.09217 | -0.001 | -8.009
-14 | -0.771 | 0.04564 | -0.002 | -16.89
-13.5 | -0.686 | 0.08201 | -0.002 | -8.36
-13 | -0.731 | 0.03235 | -0.003 | -22.61
-12.5 | -0.634 | 0.07085 | -0.002 | -8.953
-12 | -0.595 | 0.07914 | -0.002 | -7.513
-11.5 | -0.642 | 0.028 | -0.004 | -22.915
-11 | -0.581 | 0.04156 | -0.004 | -13.968
-10.5 | -0.534 | 0.05056 | -0.004 | -10.552
-10 | -0.486 | 0.06383 | -0.003 | -7.616
-9.5 | -0.84 | 0.01592 | -0.006 | -52.743
-9 | -0.875 | 0.01376 | -0.006 | -63.6
-8.5 | -0.866 | 0.01235 | -0.007 | -70.136
-8 | -0.836 | 0.01156 | -0.007 | -72.347
-7.5 | -0.793 | 0.011 | -0.008 | -72.113
-7 | -0.743 | 0.01052 | -0.008 | -70.592
-6.5 | -0.687 | 0.0101 | -0.009 | -68.004
-6 | -0.627 | 0.0087 | -0.009 | -72.064
-5.5 | -0.563 | 0.00895 | -0.01 | -62.917
-5 | -0.498 | 0.00938 | -0.01 | -53.06
-4.5 | -0.431 | 0.00915 | -0.011 | -47.07
-4 | -0.362 | 0.00896 | -0.011 | -40.419
-3.5 | -0.293 | 0.00932 | -0.012 | -31.402
-3 | -0.223 | 0.00916 | -0.012 | -24.281
-2.5 | -0.152 | 0.00955 | -0.013 | -15.886
-2 | -0.081 | 0.00892 | -0.013 | -9.034
-1.5 | -0.009 | 0.00877 | -0.014 | -1.04
-1 | 0.062 | 0.00858 | -0.014 | 7.28
-0.5 | 0.134 | 0.00816 | -0.015 | 16.43
0 | 0.205 | 0.00819 | -0.015 | 25.065
0.5 | 0.277 | 0.00786 | -0.016 | 35.202
1 | 0.348 | 0.00791 | -0.016 | 43.931
1.5 | 0.418 | 0.00803 | -0.017 | 52.081
2 | 0.489 | 0.00814 | -0.017 | 60.078
2.5 | 0.559 | 0.00816 | -0.018 | 68.526
3 | 0.629 | 0.00836 | -0.018 | 75.293
3.5 | 0.699 | 0.00808 | -0.019 | 86.403
4 | 0.767 | 0.00831 | -0.019 | 92.384
4.5 | 0.835 | 0.0081 | -0.02 | 103.106
5 | 0.903 | 0.00936 | -0.02 | 96.427
5.5 | 0.969 | 0.00976 | -0.021 | 99.249
6 | 1.033 | 0.01022 | -0.021 | 101.085
6.5 | 1.096 | 0.01078 | -0.022 | 101.66
7 | 1.156 | 0.01168 | -0.022 | 99.033
7.5 | 1.213 | 0.01248 | -0.022 | 97.205
8 | 1.265 | 0.01348 | -0.023 | 93.885
8.5 | 1.311 | 0.01472 | -0.023 | 89.097
9 | 1.349 | 0.01635 | -0.023 | 82.543
9.5 | 1.377 | 0.01857 | -0.024 | 74.163
10 | 1.39 | 0.02176 | -0.024 | 63.904
10.5 | 1.387 | 0.02587 | -0.024 | 53.625
11 | 1.358 | 0.03164 | -0.024 | 42.932
11.5 | 1.285 | 0.03972 | -0.024 | 32.338
12 | 1.037 | 0.05472 | -0.023 | 18.954
12.5 | 0.845 | 0.06392 | -0.023 | 13.225
13 | 0.878 | 0.06344 | -0.023 | 13.833
13.5 | 0.9 | 0.07063 | -0.023 | 12.741
14 | 0.924 | 0.07663 | -0.023 | 12.061
14.5 | 0.951 | 0.08046 | -0.023 | 11.823
15 | 0.978 | 0.08402 | -0.024 | 11.643

## 112. Re 10M Mach 0.50 (2)
BIGFOIL.COM POLAR EXPORT
NACA24016.5
NACA24016.5 |  |  |  | Cl Max: | 1.6241 | at alpha= | 13.5 | deg
XFOIL ncrit=9 |  |  |  | L/D Max: | 134.56 | at alpha= | 8 | deg
Re: | 10000000 |  |  | Cd Min: | 0.13458 | at alpha= | 18.5 | deg
Mach: | 0.5 |  |  | Cl=0 at alpha= | -1.5875 | deg
|  |  |  | @ Cl=0.1, Cd= | 0.0064768
|  |  |  | @ Cl=0.4, Cd= | 0.0057358
|  |  |  | @ Cl=0.6, Cd= | 0.005919
alpha (deg) | Cl | Cd | Cm | Cl/Cd
-17 | -0.8136 | 0.12972 | -0.0437 | -6.272
-16.5 | -0.8421 | 0.11785 | -0.0512 | -7.1455
-16 | -0.8765 | 0.10596 | -0.0585 | -8.272
-15.5 | -0.9072 | 0.09498 | -0.0647 | -9.5515
-15 | -0.9352 | 0.08452 | -0.07 | -11.0648
-14.5 | -0.9628 | 0.07391 | -0.0752 | -13.0267
-14 | -0.9897 | 0.06334 | -0.0806 | -15.6252
-13.5 | -1.0178 | 0.05214 | -0.0881 | -19.5205
-13 | -1.0446 | 0.04124 | -0.0959 | -25.3298
-12.5 | -1.073 | 0.03143 | -0.1013 | -34.1394
-12 | -1.0991 | 0.023 | -0.1033 | -47.787
-11 | -1.0873 | 0.01327 | -0.0945 | -81.9367
-10.5 | -0.953 | 0.01111 | -0.1028 | -85.7786
-10 | -0.8951 | 0.01039 | -0.0977 | -86.1501
-9.5 | -0.8488 | 0.00984 | -0.0905 | -86.2602
-9 | -0.8049 | 0.00935 | -0.083 | -86.0856
-8.5 | -0.7587 | 0.00897 | -0.076 | -84.5819
-8 | -0.7129 | 0.00862 | -0.069 | -82.703
-7.5 | -0.667 | 0.00831 | -0.0622 | -80.2647
-7 | -0.621 | 0.00806 | -0.0555 | -77.0471
-6.5 | -0.5745 | 0.00791 | -0.0491 | -72.6296
-6 | -0.5204 | 0.00771 | -0.0443 | -67.4968
-5.5 | -0.4642 | 0.00755 | -0.0402 | -61.4834
-5 | -0.4064 | 0.00741 | -0.0366 | -54.8448
-4.5 | -0.3486 | 0.00729 | -0.0332 | -47.8189
-4 | -0.2897 | 0.00717 | -0.0301 | -40.4045
-3.5 | -0.2306 | 0.00709 | -0.0272 | -32.5247
-3 | -0.1708 | 0.00699 | -0.0247 | -24.4349
-2.5 | -0.1108 | 0.00691 | -0.0222 | -16.0347
-2 | -0.05 | 0.0068 | -0.02 | -7.3529
-1.5 | 0.0106 | 0.00672 | -0.0179 | 1.5774
-1 | 0.0693 | 0.0066 | -0.0154 | 10.5
-0.5 | 0.1266 | 0.00637 | -0.0128 | 19.8744
0 | 0.1772 | 0.006 | -0.0089 | 29.5333
0.5 | 0.2345 | 0.00585 | -0.0062 | 40.0855
1 | 0.2947 | 0.00582 | -0.0041 | 50.6357
1.5 | 0.352 | 0.00576 | -0.0013 | 61.1111
2 | 0.4116 | 0.00573 | 0.001 | 71.8325
2.5 | 0.4663 | 0.00572 | 0.0044 | 81.521
3 | 0.5263 | 0.00576 | 0.0068 | 91.3715
3.5 | 0.5849 | 0.00589 | 0.0096 | 99.3039
4 | 0.6422 | 0.006 | 0.0128 | 107.0333
4.5 | 0.6977 | 0.00612 | 0.0165 | 114.0033
5 | 0.7432 | 0.00626 | 0.0222 | 118.722
5.5 | 0.7947 | 0.00642 | 0.0269 | 123.785
6 | 0.8405 | 0.00665 | 0.0327 | 126.391
6.5 | 0.8853 | 0.00692 | 0.0387 | 127.9335
7 | 0.9277 | 0.00716 | 0.0453 | 129.567
7.5 | 0.979 | 0.00743 | 0.0503 | 131.7631
8 | 1.1155 | 0.00829 | 0.0388 | 134.5597
8.5 | 1.2077 | 0.00898 | 0.0364 | 134.4878
9 | 1.2837 | 0.0099 | 0.0369 | 129.6667
9.5 | 1.3475 | 0.01093 | 0.0396 | 123.2845
10 | 1.3975 | 0.01209 | 0.0446 | 115.5914
10.5 | 1.4595 | 0.01359 | 0.0469 | 107.3951
11 | 1.5164 | 0.01542 | 0.0495 | 98.3398
11.5 | 1.5696 | 0.01766 | 0.0519 | 88.8788
12 | 1.5933 | 0.02031 | 0.0577 | 78.449
12.5 | 1.6104 | 0.02361 | 0.0629 | 68.2084
13 | 1.6219 | 0.0277 | 0.0669 | 58.5523
13.5 | 1.6241 | 0.0328 | 0.0699 | 49.5152
14 | 1.6086 | 0.03945 | 0.0714 | 40.7757
14.5 | 1.5814 | 0.04732 | 0.0713 | 33.4193
15 | 1.5347 | 0.05702 | 0.0693 | 26.9151
15.5 | 1.4758 | 0.06808 | 0.0656 | 21.6774
16.5 | 1.3625 | 0.09145 | 0.0552 | 14.8989
17 | 1.3197 | 0.10266 | 0.0497 | 12.8551
17.5 | 1.285 | 0.11352 | 0.044 | 11.3196
18 | 1.2563 | 0.12423 | 0.0381 | 10.1127
18.5 | 1.2335 | 0.13458 | 0.0322 | 9.1656

## 113. Re 12M Mach 0.00 (1)
BIGFOIL.COM POLAR EXPORT
NACA24016.5
NACA24016.5 |  |  |  | Cl Max: | 1.706 | at alpha= | 17 | deg
JavaFoil+Calcfoil stall+Eppler ext transition |  |  |  | L/D Max: | 124.387 | at alpha= | 7.5 | deg
Re: | 12000000 |  |  | Cd Min: | 0.00809 | at alpha= | -0.5 | deg
Mach: | 0 |  |  | Cl=0 at alpha= | -1.4355 | deg
|  |  |  | @ Cl=0.1, Cd= | 0.0084694
|  |  |  | @ Cl=0.4, Cd= | 0.0083367
|  |  |  | @ Cl=0.6, Cd= | 0.0085453
alpha (deg) | Cl | Cd | Cm | Cl/Cd
-20 | -1.212 | 0.08579 | 0.002 | -14.129
-19.5 | -1.232 | 0.0733 | 0.002 | -16.806
-19 | -1.25 | 0.06205 | 0.001 | -20.15
-18.5 | -1.268 | 0.0518 | 0.001 | -24.479
-18 | -1.284 | 0.04263 | 0.001 | -30.123
-17.5 | -1.298 | 0.03516 | 0.001 | -36.904
-17 | -1.308 | 0.02912 | 0 | -44.92
-16.5 | -1.314 | 0.02457 | 0 | -53.459
-16 | -1.315 | 0.02116 | 0 | -62.147
-15.5 | -1.31 | 0.0187 | -0.001 | -70.056
-15 | -1.3 | 0.01687 | -0.001 | -77.032
-14.5 | -1.285 | 0.01548 | -0.001 | -83.017
-14 | -1.266 | 0.01439 | -0.002 | -87.985
-13.5 | -1.242 | 0.01355 | -0.002 | -91.649
-13 | -1.215 | 0.01287 | -0.002 | -94.388
-12.5 | -1.184 | 0.01229 | -0.003 | -96.308
-12 | -1.15 | 0.01178 | -0.003 | -97.583
-11.5 | -1.112 | 0.01133 | -0.004 | -98.209
-11 | -1.072 | 0.01091 | -0.004 | -98.251
-10.5 | -1.029 | 0.01055 | -0.004 | -97.543
-10 | -0.983 | 0.01024 | -0.005 | -95.983
-9.5 | -0.935 | 0.00882 | -0.005 | -105.995
-9 | -0.885 | 0.00909 | -0.006 | -97.427
-8.5 | -0.834 | 0.00938 | -0.006 | -88.944
-8 | -0.781 | 0.00916 | -0.006 | -85.259
-7.5 | -0.726 | 0.00952 | -0.007 | -76.255
-7 | -0.67 | 0.0093 | -0.007 | -72.105
-6.5 | -0.613 | 0.00915 | -0.008 | -66.992
-6 | -0.555 | 0.00959 | -0.008 | -57.894
-5.5 | -0.496 | 0.0095 | -0.008 | -52.244
-5 | -0.437 | 0.00937 | -0.009 | -46.608
-4.5 | -0.377 | 0.00922 | -0.009 | -40.876
-4 | -0.316 | 0.00968 | -0.01 | -32.647
-3.5 | -0.255 | 0.00957 | -0.01 | -26.657
-3 | -0.194 | 0.00949 | -0.011 | -20.394
-2.5 | -0.132 | 0.00928 | -0.011 | -14.215
-2 | -0.07 | 0.00925 | -0.011 | -7.563
-1.5 | -0.008 | 0.00976 | -0.012 | -0.811
-1 | 0.054 | 0.00956 | -0.012 | 5.672
-0.5 | 0.116 | 0.00809 | -0.013 | 14.382
0 | 0.178 | 0.0081 | -0.013 | 22.013
0.5 | 0.24 | 0.00814 | -0.014 | 29.504
1 | 0.302 | 0.00823 | -0.014 | 36.724
1.5 | 0.364 | 0.00826 | -0.014 | 44.041
2 | 0.425 | 0.00839 | -0.015 | 50.699
2.5 | 0.487 | 0.00857 | -0.015 | 56.78
3 | 0.548 | 0.00846 | -0.016 | 64.779
3.5 | 0.609 | 0.00856 | -0.016 | 71.144
4 | 0.67 | 0.00877 | -0.017 | 76.351
4.5 | 0.73 | 0.00841 | -0.017 | 86.826
5 | 0.791 | 0.00861 | -0.017 | 91.82
5.5 | 0.85 | 0.00876 | -0.018 | 97.094
6 | 0.91 | 0.00847 | -0.018 | 107.389
6.5 | 0.968 | 0.00875 | -0.019 | 110.657
7 | 1.026 | 0.00854 | -0.019 | 120.177
7.5 | 1.083 | 0.00871 | -0.02 | 124.387
8 | 1.139 | 0.00997 | -0.02 | 114.203
8.5 | 1.193 | 0.01032 | -0.02 | 115.603
9 | 1.246 | 0.01108 | -0.021 | 112.474
9.5 | 1.298 | 0.01161 | -0.021 | 111.787
10 | 1.347 | 0.01209 | -0.022 | 111.369
10.5 | 1.394 | 0.01264 | -0.022 | 110.243
11 | 1.438 | 0.01327 | -0.022 | 108.387
11.5 | 1.479 | 0.01398 | -0.023 | 105.803
12 | 1.518 | 0.01478 | -0.023 | 102.736
12.5 | 1.553 | 0.0158 | -0.023 | 98.304
13 | 1.584 | 0.01691 | -0.024 | 93.71
13.5 | 1.612 | 0.01832 | -0.024 | 88.007
14 | 1.637 | 0.01994 | -0.024 | 82.064
14.5 | 1.657 | 0.02188 | -0.024 | 75.727
15 | 1.673 | 0.02412 | -0.025 | 69.39
15.5 | 1.686 | 0.0267 | -0.025 | 63.15
16 | 1.696 | 0.02966 | -0.025 | 57.165
16.5 | 1.702 | 0.03304 | -0.025 | 51.517
17 | 1.706 | 0.03671 | -0.025 | 46.461
17.5 | 1.706 | 0.04083 | -0.025 | 41.786
18 | 1.703 | 0.04537 | -0.025 | 37.53
18.5 | 1.696 | 0.05029 | -0.026 | 33.72
19 | 1.687 | 0.05549 | -0.026 | 30.402
19.5 | 1.676 | 0.06092 | -0.026 | 27.502
20 | 1.662 | 0.06664 | -0.026 | 24.944

## 114. Re 12M Mach 0.00 (2)
BIGFOIL.COM POLAR EXPORT
NACA24016.5
NACA24016.5 |  |  |  | Cl Max: | 1.7783 | at alpha= | 19.5 | deg
XFOIL ncrit=9 |  |  |  | L/D Max: | 145.807 | at alpha= | 9.5 | deg
Re: | 12000000 |  |  | Cd Min: | 0.0413 | at alpha= | 20 | deg
Mach: | 0 |  |  | Cl=0 at alpha= | -1.5379 | deg
|  |  |  | @ Cl=0.1, Cd= | 0.0059394
|  |  |  | @ Cl=0.4, Cd= | 0.0052949
|  |  |  | @ Cl=0.6, Cd= | 0.0054609
alpha (deg) | Cl | Cd | Cm | Cl/Cd
-20 | -1.7141 | 0.02245 | -0.0635 | -76.3519
-19.5 | -1.6916 | 0.02071 | -0.0611 | -81.6803
-19 | -1.6674 | 0.01925 | -0.0585 | -86.6182
-18.5 | -1.6437 | 0.01796 | -0.0552 | -91.52
-18 | -1.6205 | 0.01683 | -0.0514 | -96.2864
-17.5 | -1.5985 | 0.01573 | -0.0471 | -101.6211
-17 | -1.5756 | 0.0148 | -0.0424 | -106.4595
-16.5 | -1.5366 | 0.01397 | -0.0406 | -109.9928
-16 | -1.488 | 0.01326 | -0.0404 | -112.2172
-15.5 | -1.4371 | 0.01263 | -0.0404 | -113.7846
-15 | -1.3842 | 0.01205 | -0.0406 | -114.8714
-14.5 | -1.3313 | 0.01143 | -0.0408 | -116.4742
-14 | -1.2945 | 0.01086 | -0.0375 | -119.1989
-13.5 | -1.2418 | 0.01035 | -0.0373 | -119.9807
-13 | -1.1812 | 0.00989 | -0.0387 | -119.4338
-12.5 | -1.1077 | 0.00937 | -0.0428 | -118.2177
-12 | -1.0002 | 0.00871 | -0.0544 | -114.8335
-11.5 | -0.9421 | 0.00844 | -0.0551 | -111.6232
-11 | -0.9165 | 0.00828 | -0.0486 | -110.6884
-10.5 | -0.8867 | 0.00816 | -0.0431 | -108.6642
-10 | -0.8456 | 0.00803 | -0.0399 | -105.3051
-9.5 | -0.8017 | 0.00783 | -0.0373 | -102.3883
-9 | -0.7569 | 0.00766 | -0.0348 | -98.812
-8.5 | -0.7102 | 0.00752 | -0.0327 | -94.4415
-8 | -0.6627 | 0.00735 | -0.0307 | -90.1633
-7.5 | -0.614 | 0.00724 | -0.029 | -84.8066
-7 | -0.5646 | 0.00708 | -0.0274 | -79.7458
-6.5 | -0.5149 | 0.00696 | -0.0259 | -73.9799
-6 | -0.464 | 0.00687 | -0.0246 | -67.54
-5.5 | -0.4138 | 0.00678 | -0.0231 | -61.0324
-5 | -0.3623 | 0.00668 | -0.0219 | -54.2365
-4.5 | -0.3108 | 0.00661 | -0.0207 | -47.0197
-4 | -0.2589 | 0.00654 | -0.0196 | -39.5872
-3.5 | -0.2065 | 0.00648 | -0.0185 | -31.8673
-3 | -0.1539 | 0.00642 | -0.0175 | -23.972
-2.5 | -0.1012 | 0.00636 | -0.0166 | -15.9119
-2 | -0.0488 | 0.00629 | -0.0155 | -7.7583
-1.5 | 0.004 | 0.00619 | -0.0146 | 0.6462
-1 | 0.0561 | 0.00607 | -0.0135 | 9.2422
-0.5 | 0.1065 | 0.00592 | -0.0121 | 17.9899
0 | 0.1559 | 0.00566 | -0.0105 | 27.5442
0.5 | 0.2058 | 0.00551 | -0.009 | 37.3503
1 | 0.2585 | 0.00546 | -0.0081 | 47.3443
1.5 | 0.3106 | 0.00542 | -0.007 | 57.3063
2 | 0.3621 | 0.00541 | -0.0059 | 66.9316
2.5 | 0.4115 | 0.00526 | -0.0043 | 78.2319
3 | 0.4607 | 0.00525 | -0.0026 | 87.7524
3.5 | 0.5138 | 0.0053 | -0.0018 | 96.9434
4 | 0.5656 | 0.0054 | -0.0007 | 104.7407
4.5 | 0.6164 | 0.00549 | 0.0005 | 112.2769
5 | 0.6675 | 0.00559 | 0.0017 | 119.4097
5.5 | 0.717 | 0.00572 | 0.0032 | 125.3497
6 | 0.765 | 0.00588 | 0.0049 | 130.102
6.5 | 0.8132 | 0.00602 | 0.0066 | 135.0831
7 | 0.8586 | 0.00616 | 0.0089 | 139.3831
7.5 | 0.9022 | 0.00635 | 0.0115 | 142.0787
8 | 0.943 | 0.00657 | 0.0147 | 143.5312
8.5 | 0.9758 | 0.00676 | 0.0196 | 144.3491
9 | 1.032 | 0.00709 | 0.0192 | 145.5571
9.5 | 1.1198 | 0.00768 | 0.0116 | 145.8073
10 | 1.1941 | 0.00825 | 0.007 | 144.7394
10.5 | 1.2518 | 0.00874 | 0.006 | 143.2265
11 | 1.3084 | 0.00927 | 0.0053 | 141.1435
11.5 | 1.3435 | 0.00978 | 0.009 | 137.3722
12 | 1.3956 | 0.01039 | 0.0089 | 134.3215
12.5 | 1.4482 | 0.01098 | 0.0086 | 131.8944
13 | 1.4981 | 0.01166 | 0.0086 | 128.482
13.5 | 1.5465 | 0.01238 | 0.0088 | 124.9192
14 | 1.5923 | 0.01319 | 0.0092 | 120.7202
14.5 | 1.6179 | 0.01389 | 0.0137 | 116.4795
15 | 1.6399 | 0.01486 | 0.0184 | 110.3567
15.5 | 1.6631 | 0.01587 | 0.0224 | 104.7952
16 | 1.6821 | 0.01724 | 0.0265 | 97.5696
16.5 | 1.7046 | 0.01871 | 0.0296 | 91.1064
17 | 1.7227 | 0.02061 | 0.0325 | 83.5856
17.5 | 1.7419 | 0.02265 | 0.0347 | 76.9051
18 | 1.7558 | 0.02524 | 0.0368 | 69.5642
18.5 | 1.7674 | 0.02827 | 0.0383 | 62.5186
19 | 1.7775 | 0.03164 | 0.0393 | 56.1789
19.5 | 1.7783 | 0.03613 | 0.0399 | 49.2195
20 | 1.7747 | 0.0413 | 0.0399 | 42.9709

## 115. Re 12M Mach 0.10 (1)
BIGFOIL.COM POLAR EXPORT
NACA24016.5
NACA24016.5 |  |  |  | Cl Max: | 1.69 | at alpha= | 16.5 | deg
JavaFoil+Calcfoil stall+Eppler ext transition |  |  |  | L/D Max: | 124.157 | at alpha= | 7.5 | deg
Re: | 12000000 |  |  | Cd Min: | 0.00813 | at alpha= | 0 | deg
Mach: | 0.1 |  |  | Cl=0 at alpha= | -1.4355 | deg
|  |  |  | @ Cl=0.1, Cd= | 0.0085232
|  |  |  | @ Cl=0.4, Cd= | 0.0083836
|  |  |  | @ Cl=0.6, Cd= | 0.0085784
alpha (deg) | Cl | Cd | Cm | Cl/Cd
-20 | -1.162 | 0.09753 | 0.002 | -11.914
-19.5 | -1.184 | 0.084 | 0.002 | -14.1
-19 | -1.207 | 0.07096 | 0.001 | -17.005
-18.5 | -1.227 | 0.05939 | 0.001 | -20.667
-18 | -1.247 | 0.04903 | 0.001 | -25.432
-17.5 | -1.265 | 0.03988 | 0.001 | -31.714
-17 | -1.279 | 0.03257 | 0 | -39.273
-16.5 | -1.29 | 0.02697 | 0 | -47.819
-16 | -1.295 | 0.02279 | 0 | -56.821
-15.5 | -1.294 | 0.01978 | -0.001 | -65.412
-15 | -1.287 | 0.01762 | -0.001 | -73.037
-14.5 | -1.276 | 0.01595 | -0.001 | -79.972
-14 | -1.259 | 0.01477 | -0.002 | -85.251
-13.5 | -1.237 | 0.01384 | -0.002 | -89.378
-13 | -1.212 | 0.0131 | -0.002 | -92.501
-12.5 | -1.182 | 0.01246 | -0.003 | -94.882
-12 | -1.149 | 0.01194 | -0.003 | -96.264
-11.5 | -1.113 | 0.01146 | -0.004 | -97.146
-11 | -1.074 | 0.01104 | -0.004 | -97.241
-10.5 | -1.031 | 0.01066 | -0.004 | -96.712
-10 | -0.985 | 0.01032 | -0.005 | -95.448
-9.5 | -0.938 | 0.00891 | -0.005 | -105.264
-9 | -0.888 | 0.00913 | -0.006 | -97.269
-8.5 | -0.837 | 0.00892 | -0.006 | -93.812
-8 | -0.784 | 0.00921 | -0.006 | -85.143
-7.5 | -0.729 | 0.00898 | -0.007 | -81.16
-7 | -0.673 | 0.00936 | -0.007 | -71.91
-6.5 | -0.616 | 0.00919 | -0.008 | -67.01
-6 | -0.558 | 0.00906 | -0.008 | -61.547
-5.5 | -0.499 | 0.00955 | -0.008 | -52.24
-5 | -0.439 | 0.00941 | -0.009 | -46.623
-4.5 | -0.379 | 0.00925 | -0.009 | -40.914
-4 | -0.318 | 0.00913 | -0.01 | -34.801
-3.5 | -0.256 | 0.00956 | -0.01 | -26.816
-3 | -0.195 | 0.00948 | -0.011 | -20.511
-2.5 | -0.133 | 0.00928 | -0.011 | -14.275
-2 | -0.07 | 0.00924 | -0.011 | -7.607
-1.5 | -0.008 | 0.00976 | -0.012 | -0.816
-1 | 0.054 | 0.00956 | -0.012 | 5.701
-0.5 | 0.117 | 0.00814 | -0.013 | 14.365
0 | 0.179 | 0.00813 | -0.013 | 22.046
0.5 | 0.241 | 0.00818 | -0.014 | 29.505
1 | 0.304 | 0.00822 | -0.014 | 36.953
1.5 | 0.366 | 0.0083 | -0.015 | 44.062
2 | 0.427 | 0.00845 | -0.015 | 50.573
2.5 | 0.489 | 0.00857 | -0.015 | 57.087
3 | 0.551 | 0.00849 | -0.016 | 64.884
3.5 | 0.612 | 0.0086 | -0.016 | 71.203
4 | 0.673 | 0.00877 | -0.017 | 76.743
4.5 | 0.734 | 0.00847 | -0.017 | 86.68
5 | 0.794 | 0.00864 | -0.018 | 91.969
5.5 | 0.854 | 0.00882 | -0.018 | 96.884
6 | 0.914 | 0.00853 | -0.018 | 107.086
6.5 | 0.973 | 0.00881 | -0.019 | 110.433
7 | 1.031 | 0.00859 | -0.019 | 119.96
7.5 | 1.088 | 0.00876 | -0.02 | 124.157
8 | 1.144 | 0.01002 | -0.02 | 114.183
8.5 | 1.198 | 0.01043 | -0.021 | 114.851
9 | 1.251 | 0.01119 | -0.021 | 111.839
9.5 | 1.302 | 0.01173 | -0.021 | 111.005
10 | 1.351 | 0.01224 | -0.022 | 110.415
10.5 | 1.398 | 0.01281 | -0.022 | 109.108
11 | 1.442 | 0.01347 | -0.022 | 107.061
11.5 | 1.483 | 0.01422 | -0.023 | 104.25
12 | 1.52 | 0.01505 | -0.023 | 101.019
12.5 | 1.554 | 0.01611 | -0.023 | 96.476
13 | 1.585 | 0.01734 | -0.024 | 91.367
13.5 | 1.611 | 0.0188 | -0.024 | 85.712
14 | 1.634 | 0.02061 | -0.024 | 79.286
14.5 | 1.653 | 0.02266 | -0.024 | 72.946
15 | 1.667 | 0.02506 | -0.025 | 66.53
15.5 | 1.678 | 0.0279 | -0.025 | 60.151
16 | 1.685 | 0.03111 | -0.025 | 54.164
16.5 | 1.69 | 0.03461 | -0.025 | 48.819
17 | 1.69 | 0.03862 | -0.025 | 43.767
17.5 | 1.689 | 0.04288 | -0.025 | 39.386
18 | 1.682 | 0.04769 | -0.025 | 35.276
18.5 | 1.673 | 0.05291 | -0.025 | 31.609
19 | 1.661 | 0.05823 | -0.026 | 28.519
19.5 | 1.646 | 0.06409 | -0.026 | 25.678
20 | 1.629 | 0.07013 | -0.026 | 23.227

## 116. Re 12M Mach 0.10 (2)
BIGFOIL.COM POLAR EXPORT
NACA24016.5
NACA24016.5 |  |  |  | Cl Max: | 1.7706 | at alpha= | 19 | deg
XFOIL ncrit=9 |  |  |  | L/D Max: | 145.602 | at alpha= | 9 | deg
Re: | 12000000 |  |  | Cd Min: | 0.04507 | at alpha= | 20 | deg
Mach: | 0.1 |  |  | Cl=0 at alpha= | -1.5395 | deg
|  |  |  | @ Cl=0.1, Cd= | 0.0059513
|  |  |  | @ Cl=0.4, Cd= | 0.0053084
|  |  |  | @ Cl=0.6, Cd= | 0.0054716
alpha (deg) | Cl | Cd | Cm | Cl/Cd
-20 | -1.7147 | 0.02394 | -0.0676 | -71.6249
-19.5 | -1.6947 | 0.02189 | -0.0652 | -77.4189
-19 | -1.6718 | 0.02019 | -0.0625 | -82.8034
-18.5 | -1.6485 | 0.01872 | -0.0593 | -88.0609
-18 | -1.6249 | 0.0175 | -0.0555 | -92.8514
-17.5 | -1.6008 | 0.01637 | -0.0515 | -97.7886
-17 | -1.5779 | 0.01533 | -0.0468 | -102.9289
-16.5 | -1.5458 | 0.0144 | -0.0436 | -107.3472
-16 | -1.4974 | 0.01359 | -0.0432 | -110.184
-15.5 | -1.4469 | 0.01289 | -0.0429 | -112.2498
-15 | -1.394 | 0.01227 | -0.0429 | -113.6104
-14.5 | -1.3396 | 0.01167 | -0.0431 | -114.7901
-14 | -1.3008 | 0.01106 | -0.04 | -117.613
-13.5 | -1.2506 | 0.0105 | -0.0391 | -119.1048
-13 | -1.1894 | 0.01001 | -0.0403 | -118.8212
-12.5 | -1.1168 | 0.00951 | -0.044 | -117.4343
-12 | -1.0099 | 0.00882 | -0.0551 | -114.5011
-11.5 | -0.9436 | 0.00851 | -0.0574 | -110.8813
-11 | -0.9171 | 0.00835 | -0.0509 | -109.8323
-10.5 | -0.8899 | 0.00822 | -0.0447 | -108.2603
-10 | -0.8494 | 0.00807 | -0.0412 | -105.254
-9.5 | -0.8051 | 0.00789 | -0.0385 | -102.0406
-9 | -0.7605 | 0.0077 | -0.0358 | -98.7662
-8.5 | -0.7136 | 0.00756 | -0.0336 | -94.3915
-8 | -0.666 | 0.00738 | -0.0315 | -90.2439
-7.5 | -0.617 | 0.00727 | -0.0298 | -84.8693
-7 | -0.5675 | 0.0071 | -0.028 | -79.9296
-6.5 | -0.5174 | 0.00699 | -0.0265 | -74.02
-6 | -0.4664 | 0.00689 | -0.025 | -67.6923
-5.5 | -0.4159 | 0.0068 | -0.0235 | -61.1618
-5 | -0.3641 | 0.0067 | -0.0223 | -54.3433
-4.5 | -0.3123 | 0.00663 | -0.021 | -47.1041
-4 | -0.2602 | 0.00656 | -0.0198 | -39.6646
-3.5 | -0.2075 | 0.00649 | -0.0188 | -31.9723
-3 | -0.1546 | 0.00643 | -0.0177 | -24.0435
-2.5 | -0.1016 | 0.00637 | -0.0167 | -15.9498
-2 | -0.0489 | 0.0063 | -0.0157 | -7.7619
-1.5 | 0.0042 | 0.00621 | -0.0147 | 0.67633
-1 | 0.0566 | 0.00608 | -0.0136 | 9.3092
-0.5 | 0.1072 | 0.00593 | -0.0122 | 18.0776
0 | 0.1567 | 0.00568 | -0.0105 | 27.588
0.5 | 0.2069 | 0.00551 | -0.009 | 37.5499
1 | 0.2599 | 0.00547 | -0.008 | 47.5137
1.5 | 0.3123 | 0.00543 | -0.0069 | 57.5138
2 | 0.3638 | 0.00541 | -0.0057 | 67.2458
2.5 | 0.4137 | 0.00527 | -0.0041 | 78.5009
3 | 0.4631 | 0.00526 | -0.0024 | 88.0418
3.5 | 0.5165 | 0.00532 | -0.0016 | 97.0865
4 | 0.5686 | 0.00541 | -0.0005 | 105.1017
4.5 | 0.6196 | 0.00551 | 0.0009 | 112.4501
5 | 0.6709 | 0.00561 | 0.0021 | 119.59
5.5 | 0.7208 | 0.00574 | 0.0036 | 125.5749
6 | 0.7688 | 0.0059 | 0.0055 | 130.3051
6.5 | 0.8172 | 0.00605 | 0.0073 | 135.0744
7 | 0.8626 | 0.00619 | 0.0097 | 139.3538
7.5 | 0.9063 | 0.00638 | 0.0124 | 142.0533
8 | 0.9468 | 0.0066 | 0.0157 | 143.4545
8.5 | 0.9766 | 0.00678 | 0.0214 | 144.0413
9 | 1.0396 | 0.00714 | 0.0197 | 145.6022
9.5 | 1.1286 | 0.00776 | 0.012 | 145.4381
10 | 1.2016 | 0.00832 | 0.0079 | 144.4231
10.5 | 1.2599 | 0.00882 | 0.007 | 142.8458
11 | 1.3152 | 0.00937 | 0.0067 | 140.3629
11.5 | 1.3513 | 0.0099 | 0.0103 | 136.4949
12 | 1.404 | 0.01053 | 0.0102 | 133.3333
12.5 | 1.4568 | 0.01115 | 0.0101 | 130.6547
13 | 1.5065 | 0.01187 | 0.0103 | 126.9166
13.5 | 1.5555 | 0.0126 | 0.0105 | 123.4524
14 | 1.5978 | 0.01346 | 0.0118 | 118.7073
14.5 | 1.6218 | 0.01423 | 0.0166 | 113.9705
15 | 1.6434 | 0.01529 | 0.0213 | 107.482
15.5 | 1.6651 | 0.01645 | 0.0256 | 101.2219
16 | 1.686 | 0.01787 | 0.0294 | 94.3481
16.5 | 1.7057 | 0.01962 | 0.0326 | 86.9368
17 | 1.7245 | 0.02163 | 0.0352 | 79.7272
17.5 | 1.7403 | 0.02406 | 0.0375 | 72.3317
18 | 1.753 | 0.02695 | 0.0394 | 65.0464
18.5 | 1.7637 | 0.03025 | 0.0407 | 58.3041
19 | 1.7706 | 0.03415 | 0.0415 | 51.8477
19.5 | 1.7669 | 0.03927 | 0.0417 | 44.9936
20 | 1.76 | 0.04507 | 0.0412 | 39.0504

## 117. Re 12M Mach 0.25 (1)
BIGFOIL.COM POLAR EXPORT
NACA24016.5
NACA24016.5 |  |  |  | Cl Max: | 1.616 | at alpha= | 15 | deg
JavaFoil+Calcfoil stall+Eppler ext transition |  |  |  | L/D Max: | 124.53 | at alpha= | 7 | deg
Re: | 12000000 |  |  | Cd Min: | 0.00807 | at alpha= | 2 | deg
Mach: | 0.25 |  |  | Cl=0 at alpha= | -1.4375 | deg
|  |  |  | @ Cl=0.1, Cd= | 0.0084119
|  |  |  | @ Cl=0.4, Cd= | 0.0083747
|  |  |  | @ Cl=0.6, Cd= | 0.0086278
alpha (deg) | Cl | Cd | Cm | Cl/Cd
-19 | -0.897 | 0.12947 | 0.001 | -6.93
-18.5 | -0.933 | 0.1188 | 0.001 | -7.856
-18 | -0.967 | 0.10774 | 0.001 | -8.979
-17.5 | -1.004 | 0.09331 | 0.001 | -10.756
-17 | -1.045 | 0.07531 | 0 | -13.87
-16.5 | -1.085 | 0.0582 | 0 | -18.648
-16 | -1.122 | 0.04447 | 0 | -25.228
-15.5 | -1.151 | 0.03396 | -0.001 | -33.911
-15 | -1.174 | 0.02647 | -0.001 | -44.356
-14.5 | -1.189 | 0.02139 | -0.001 | -55.578
-14 | -1.194 | 0.01823 | -0.002 | -65.517
-13.5 | -1.191 | 0.01616 | -0.002 | -73.722
-13 | -1.18 | 0.01476 | -0.003 | -79.926
-12.5 | -1.162 | 0.01377 | -0.003 | -84.388
-12 | -1.138 | 0.01299 | -0.003 | -87.622
-11.5 | -1.11 | 0.01236 | -0.004 | -89.775
-11 | -1.076 | 0.01179 | -0.004 | -91.258
-10.5 | -1.038 | 0.01129 | -0.004 | -91.933
-10 | -0.996 | 0.01086 | -0.005 | -91.661
-9.5 | -0.951 | 0.01049 | -0.005 | -90.622
-9 | -0.903 | 0.00902 | -0.006 | -100.128
-8.5 | -0.852 | 0.00927 | -0.006 | -91.941
-8 | -0.8 | 0.00903 | -0.007 | -88.567
-7.5 | -0.745 | 0.00931 | -0.007 | -80.033
-7 | -0.688 | 0.0091 | -0.007 | -75.633
-6.5 | -0.631 | 0.00949 | -0.008 | -66.475
-6 | -0.572 | 0.00932 | -0.008 | -61.294
-5.5 | -0.511 | 0.00918 | -0.009 | -55.702
-5 | -0.45 | 0.00968 | -0.009 | -46.488
-4.5 | -0.388 | 0.00952 | -0.01 | -40.792
-4 | -0.326 | 0.00934 | -0.01 | -34.896
-3.5 | -0.263 | 0.00923 | -0.01 | -28.51
-3 | -0.2 | 0.0097 | -0.011 | -20.596
-2.5 | -0.136 | 0.00904 | -0.011 | -15.051
-2 | -0.072 | 0.00901 | -0.012 | -8.021
-1.5 | -0.008 | 0.00882 | -0.012 | -0.927
-1 | 0.056 | 0.00868 | -0.013 | 6.45
-0.5 | 0.12 | 0.00829 | -0.013 | 14.48
0 | 0.184 | 0.00827 | -0.014 | 22.247
0.5 | 0.248 | 0.00833 | -0.014 | 29.765
1 | 0.312 | 0.00841 | -0.014 | 37.099
1.5 | 0.375 | 0.00857 | -0.015 | 43.817
2 | 0.439 | 0.00807 | -0.015 | 54.425
2.5 | 0.502 | 0.0082 | -0.016 | 61.226
3 | 0.565 | 0.00835 | -0.016 | 67.693
3.5 | 0.628 | 0.00885 | -0.017 | 71.025
4 | 0.691 | 0.00852 | -0.017 | 81.05
4.5 | 0.753 | 0.00867 | -0.018 | 86.865
5 | 0.815 | 0.00837 | -0.018 | 97.318
5.5 | 0.876 | 0.00861 | -0.018 | 101.822
6 | 0.937 | 0.00839 | -0.019 | 111.703
6.5 | 0.997 | 0.00864 | -0.019 | 115.37
7 | 1.056 | 0.00848 | -0.02 | 124.53
7.5 | 1.114 | 0.0098 | -0.02 | 113.636
8 | 1.17 | 0.01053 | -0.021 | 111.107
8.5 | 1.225 | 0.01099 | -0.021 | 111.485
9 | 1.277 | 0.0115 | -0.021 | 111.054
9.5 | 1.328 | 0.01248 | -0.022 | 106.385
10 | 1.375 | 0.01312 | -0.022 | 104.808
10.5 | 1.419 | 0.01386 | -0.023 | 102.367
11 | 1.459 | 0.01474 | -0.023 | 99.019
11.5 | 1.496 | 0.01576 | -0.023 | 94.917
12 | 1.528 | 0.017 | -0.024 | 89.91
12.5 | 1.556 | 0.0185 | -0.024 | 84.104
13 | 1.578 | 0.02029 | -0.024 | 77.777
13.5 | 1.595 | 0.02244 | -0.024 | 71.09
14 | 1.608 | 0.02507 | -0.024 | 64.142
14.5 | 1.615 | 0.02815 | -0.025 | 57.369
15 | 1.616 | 0.03181 | -0.025 | 50.802
15.5 | 1.612 | 0.03587 | -0.025 | 44.939
16 | 1.604 | 0.04045 | -0.025 | 39.646
16.5 | 1.59 | 0.04557 | -0.025 | 34.9
17 | 1.572 | 0.0513 | -0.025 | 30.653
17.5 | 1.55 | 0.05754 | -0.025 | 26.937
18 | 1.521 | 0.06408 | -0.025 | 23.741
18.5 | 1.487 | 0.07109 | -0.025 | 20.922
19 | 1.449 | 0.0787 | -0.025 | 18.407
19.5 | 1.406 | 0.0866 | -0.025 | 16.234
20 | 1.359 | 0.09558 | -0.025 | 14.214

## 118. Re 12M Mach 0.25 (2)
BIGFOIL.COM POLAR EXPORT
NACA24016.5
NACA24016.5 |  |  |  | Cl Max: | 1.7219 | at alpha= | 18 | deg
XFOIL ncrit=9 |  |  |  | L/D Max: | 144.88 | at alpha= | 9 | deg
Re: | 12000000 |  |  | Cd Min: | 0.07176 | at alpha= | 20 | deg
Mach: | 0.25 |  |  | Cl=0 at alpha= | -1.5471 | deg
|  |  |  | @ Cl=0.1, Cd= | 0.0060111
|  |  |  | @ Cl=0.4, Cd= | 0.0053887
|  |  |  | @ Cl=0.6, Cd= | 0.0055171
alpha (deg) | Cl | Cd | Cm | Cl/Cd
-11.5 | -0.9534 | 0.00886 | -0.0698 | -107.6072
-11 | -0.9268 | 0.00871 | -0.0626 | -106.4064
-10.5 | -0.895 | 0.00854 | -0.0564 | -104.8009
-10 | -0.8621 | 0.00831 | -0.0504 | -103.7425
-9.5 | -0.8235 | 0.00813 | -0.0456 | -101.2915
-9 | -0.7782 | 0.00794 | -0.0422 | -98.0101
-8.5 | -0.7319 | 0.00775 | -0.039 | -94.4387
-8 | -0.6828 | 0.00759 | -0.0364 | -89.9605
-7.5 | -0.6334 | 0.00741 | -0.0339 | -85.4791
-7 | -0.5826 | 0.00726 | -0.0317 | -80.2479
-6.5 | -0.531 | 0.00712 | -0.0297 | -74.5787
-6 | -0.4793 | 0.007 | -0.0277 | -68.4714
-5.5 | -0.4269 | 0.0069 | -0.026 | -61.8696
-5 | -0.3735 | 0.0068 | -0.0244 | -54.9265
-4.5 | -0.3205 | 0.00673 | -0.0228 | -47.6226
-4 | -0.2666 | 0.00664 | -0.0214 | -40.1506
-3.5 | -0.2122 | 0.00656 | -0.0201 | -32.3476
-3 | -0.158 | 0.0065 | -0.0189 | -24.3077
-2.5 | -0.1038 | 0.00642 | -0.0176 | -16.1682
-2 | -0.0491 | 0.00636 | -0.0165 | -7.7201
-1.5 | 0.0051 | 0.00628 | -0.0152 | 0.8121
-1 | 0.0591 | 0.00616 | -0.014 | 9.5942
-0.5 | 0.1113 | 0.00597 | -0.0124 | 18.6432
0 | 0.1615 | 0.00575 | -0.0104 | 28.087
0.5 | 0.2131 | 0.00555 | -0.0088 | 38.3964
1 | 0.267 | 0.00552 | -0.0075 | 48.3696
1.5 | 0.3212 | 0.00547 | -0.0063 | 58.7203
2 | 0.3737 | 0.00545 | -0.0048 | 68.5688
2.5 | 0.4252 | 0.00533 | -0.003 | 79.7749
3 | 0.4765 | 0.00531 | -0.0012 | 89.7363
3.5 | 0.5305 | 0.00541 | 0 | 98.0591
4 | 0.5852 | 0.00548 | 0.0012 | 106.7883
4.5 | 0.637 | 0.00561 | 0.0029 | 113.5472
5 | 0.6893 | 0.00571 | 0.0045 | 120.718
5.5 | 0.741 | 0.00584 | 0.0063 | 126.8836
6 | 0.7899 | 0.006 | 0.0086 | 131.65
6.5 | 0.838 | 0.00618 | 0.0111 | 135.5987
7 | 0.8831 | 0.00636 | 0.0142 | 138.8522
7.5 | 0.9244 | 0.00651 | 0.0182 | 141.9969
8 | 0.9559 | 0.00669 | 0.0243 | 142.8849
8.5 | 0.9955 | 0.00696 | 0.0285 | 143.0316
9 | 1.0866 | 0.0075 | 0.0215 | 144.88
9.5 | 1.1751 | 0.00817 | 0.0151 | 143.8311
10 | 1.2398 | 0.00871 | 0.0139 | 142.3421
10.5 | 1.3027 | 0.00934 | 0.0129 | 139.4754
11 | 1.3463 | 0.01 | 0.0159 | 134.63
11.5 | 1.3946 | 0.01069 | 0.0178 | 130.4584
12 | 1.4485 | 0.01145 | 0.0183 | 126.5066
12.5 | 1.5012 | 0.01227 | 0.019 | 122.3472
13 | 1.5506 | 0.01323 | 0.02 | 117.2033
13.5 | 1.5922 | 0.01427 | 0.0222 | 111.5767
14 | 1.6165 | 0.01535 | 0.0274 | 105.3094
14.5 | 1.6375 | 0.01678 | 0.0324 | 97.5864
15 | 1.6572 | 0.01844 | 0.037 | 89.8698
15.5 | 1.6769 | 0.02042 | 0.0408 | 82.1205
16 | 1.6924 | 0.02301 | 0.044 | 73.5506
16.5 | 1.7081 | 0.0259 | 0.0464 | 65.9498
17 | 1.7167 | 0.02964 | 0.0483 | 57.9184
17.5 | 1.7191 | 0.03422 | 0.0494 | 50.2367
18 | 1.7219 | 0.03912 | 0.0498 | 44.0158
18.5 | 1.7063 | 0.04599 | 0.0492 | 37.1015
19 | 1.6902 | 0.05324 | 0.048 | 31.7468
19.5 | 1.6597 | 0.06231 | 0.0457 | 26.6362
20 | 1.6283 | 0.07176 | 0.0428 | 22.6909

## 119. Re 12M Mach 0.50 (1)
BIGFOIL.COM POLAR EXPORT
NACA24016.5
NACA24016.5 |  |  |  | Cl Max: | 1.393 | at alpha= | 10 | deg
JavaFoil+Calcfoil stall+Eppler ext transition |  |  |  | L/D Max: | 104.413 | at alpha= | 4.5 | deg
Re: | 12000000 |  |  | Cd Min: | 0.00777 | at alpha= | 1 | deg
Mach: | 0.5 |  |  | Cl=0 at alpha= | -1.4366 | deg
|  |  |  | @ Cl=0.1, Cd= | 0.0082414
|  |  |  | @ Cl=0.4, Cd= | 0.0078579
|  |  |  | @ Cl=0.6, Cd= | 0.0081961
alpha (deg) | Cl | Cd | Cm | Cl/Cd
-20 | -1.038 | 0.16802 | 0.002 | -6.176
-19.5 | -1.007 | 0.17821 | 0.001 | -5.649
-19 | -0.981 | 0.16014 | 0.001 | -6.128
-18.5 | -0.957 | 0.14431 | 0.001 | -6.63
-18 | -0.925 | 0.14756 | 0.001 | -6.271
-17.5 | -0.902 | 0.1289 | 0 | -7.001
-17 | -0.869 | 0.13794 | 0 | -6.303
-16.5 | -0.849 | 0.11301 | 0 | -7.515
-16 | -0.834 | 0.095 | 0 | -8.775
-15.5 | -0.796 | 0.10047 | -0.001 | -7.918
-15 | -0.807 | 0.06455 | -0.001 | -12.503
-14.5 | -0.744 | 0.08667 | -0.001 | -8.583
-14 | -0.79 | 0.03577 | -0.002 | -22.085
-13.5 | -0.692 | 0.07602 | -0.002 | -9.107
-13 | -0.744 | 0.02726 | -0.003 | -27.279
-12.5 | -0.648 | 0.06053 | -0.002 | -10.709
-12 | -0.597 | 0.07663 | -0.002 | -7.787
-11.5 | -0.652 | 0.02386 | -0.004 | -27.338
-11 | -0.596 | 0.03314 | -0.004 | -17.985
-10.5 | -0.558 | 0.03585 | -0.004 | -15.559
-10 | -0.487 | 0.06221 | -0.003 | -7.835
-9.5 | -0.842 | 0.01535 | -0.006 | -54.869
-9 | -0.876 | 0.01342 | -0.006 | -65.332
-8.5 | -0.867 | 0.01237 | -0.007 | -70.084
-8 | -0.837 | 0.01164 | -0.007 | -71.894
-7.5 | -0.794 | 0.01106 | -0.008 | -71.742
-7 | -0.743 | 0.01028 | -0.008 | -72.251
-6.5 | -0.687 | 0.00879 | -0.009 | -78.111
-6 | -0.627 | 0.00903 | -0.009 | -69.373
-5.5 | -0.563 | 0.00884 | -0.01 | -63.746
-5 | -0.498 | 0.00914 | -0.01 | -54.5
-4.5 | -0.431 | 0.00892 | -0.011 | -48.266
-4 | -0.362 | 0.00923 | -0.011 | -39.249
-3.5 | -0.293 | 0.00906 | -0.012 | -32.323
-3 | -0.223 | 0.00897 | -0.012 | -24.807
-2.5 | -0.152 | 0.00937 | -0.013 | -16.197
-2 | -0.081 | 0.00921 | -0.013 | -8.746
-1.5 | -0.009 | 0.00863 | -0.014 | -1.057
-1 | 0.062 | 0.0085 | -0.014 | 7.351
-0.5 | 0.134 | 0.00801 | -0.015 | 16.744
0 | 0.205 | 0.00808 | -0.015 | 25.415
0.5 | 0.277 | 0.00818 | -0.016 | 33.812
1 | 0.348 | 0.00777 | -0.016 | 44.748
1.5 | 0.419 | 0.00789 | -0.017 | 53.047
2 | 0.489 | 0.00804 | -0.017 | 60.811
2.5 | 0.559 | 0.00812 | -0.018 | 68.911
3 | 0.629 | 0.00825 | -0.018 | 76.279
3.5 | 0.699 | 0.00798 | -0.019 | 87.541
4 | 0.767 | 0.00821 | -0.019 | 93.533
4.5 | 0.836 | 0.008 | -0.02 | 104.413
5 | 0.903 | 0.0093 | -0.02 | 97.032
5.5 | 0.969 | 0.00966 | -0.021 | 100.358
6 | 1.034 | 0.01011 | -0.021 | 102.213
6.5 | 1.097 | 0.01095 | -0.022 | 100.195
7 | 1.157 | 0.01159 | -0.022 | 99.833
7.5 | 1.214 | 0.01235 | -0.022 | 98.308
8 | 1.266 | 0.01333 | -0.023 | 94.959
8.5 | 1.312 | 0.01453 | -0.023 | 90.34
9 | 1.351 | 0.01609 | -0.024 | 83.937
9.5 | 1.379 | 0.01845 | -0.024 | 74.728
10 | 1.393 | 0.02124 | -0.024 | 65.597
10.5 | 1.391 | 0.02509 | -0.024 | 55.424
11 | 1.362 | 0.03064 | -0.024 | 44.445
11.5 | 1.288 | 0.03843 | -0.024 | 33.517
12 | 1.04 | 0.0528 | -0.023 | 19.704
12.5 | 0.848 | 0.06166 | -0.023 | 13.753
13 | 0.881 | 0.06101 | -0.023 | 14.431
13.5 | 0.904 | 0.06742 | -0.023 | 13.403
14 | 0.928 | 0.07307 | -0.023 | 12.703
14.5 | 0.95 | 0.0813 | -0.023 | 11.689
15 | 0.954 | 0.10915 | -0.022 | 8.744

## 120. Re 12M Mach 0.50 (2)
BIGFOIL.COM POLAR EXPORT
NACA24016.5
NACA24016.5 |  |  |  | Cl Max: | 0.9829 | at alpha= | 7.5 | deg
XFOIL ncrit=9 |  |  |  | L/D Max: | 133.546 | at alpha= | 7.5 | deg
Re: | 12000000 |  |  | Cd Min: | 0.11499 | at alpha= | -16.5 | deg
Mach: | 0.5 |  |  | Cl=0 at alpha= | -1.5821 | deg
|  |  |  | @ Cl=0.1, Cd= | 0.0063847
|  |  |  | @ Cl=0.4, Cd= | 0.0056681
|  |  |  | @ Cl=0.6, Cd= | 0.0057821
alpha (deg) | Cl | Cd | Cm | Cl/Cd
-16.5 | -0.8674 | 0.11499 | -0.0537 | -7.5433
-16 | -0.8979 | 0.10372 | -0.0604 | -8.657
-15.5 | -0.9298 | 0.0927 | -0.0666 | -10.0302
-15 | -0.9576 | 0.08234 | -0.0718 | -11.6298
-14.5 | -0.9834 | 0.07182 | -0.077 | -13.6926
-14 | -1.0067 | 0.06067 | -0.0843 | -16.593
-13.5 | -1.0316 | 0.04894 | -0.0936 | -21.0789
-13 | -1.0578 | 0.03829 | -0.1011 | -27.626
-12.5 | -1.0858 | 0.02901 | -0.1054 | -37.4285
-12 | -1.1121 | 0.02136 | -0.1053 | -52.0646
-11.5 | -1.1293 | 0.01587 | -0.0995 | -71.1594
-11 | -1.093 | 0.01249 | -0.0953 | -87.51
-10.5 | -0.9576 | 0.0107 | -0.1031 | -89.4953
-10 | -0.9104 | 0.01007 | -0.0959 | -90.4071
-9.5 | -0.864 | 0.00955 | -0.0885 | -90.4712
-9 | -0.8177 | 0.00913 | -0.0812 | -89.5619
-8.5 | -0.7721 | 0.00874 | -0.074 | -88.341
-8 | -0.7236 | 0.00842 | -0.0674 | -85.9382
-7.5 | -0.6777 | 0.0081 | -0.0605 | -83.6667
-7 | -0.6322 | 0.00792 | -0.0536 | -79.8232
-6.5 | -0.5824 | 0.00771 | -0.0478 | -75.5383
-6 | -0.5268 | 0.00756 | -0.0433 | -69.6825
-5.5 | -0.4695 | 0.0074 | -0.0393 | -63.4459
-5 | -0.4115 | 0.00725 | -0.0357 | -56.7586
-4.5 | -0.3532 | 0.00713 | -0.0324 | -49.5372
-4 | -0.2935 | 0.00702 | -0.0295 | -41.8091
-3.5 | -0.2331 | 0.00692 | -0.0268 | -33.685
-3 | -0.1723 | 0.00684 | -0.0244 | -25.1901
-2.5 | -0.1119 | 0.00674 | -0.022 | -16.6024
-2 | -0.0509 | 0.00667 | -0.0199 | -7.6312
-1.5 | 0.01 | 0.00657 | -0.0178 | 1.5221
-1 | 0.0708 | 0.00645 | -0.0157 | 10.9767
-0.5 | 0.1289 | 0.00632 | -0.0132 | 20.3956
0 | 0.1837 | 0.006 | -0.0101 | 30.6167
0.5 | 0.2376 | 0.00578 | -0.0068 | 41.1073
1 | 0.2986 | 0.00573 | -0.0048 | 52.1117
1.5 | 0.3571 | 0.00569 | -0.0023 | 62.7592
2 | 0.4159 | 0.00566 | 0.0002 | 73.4806
2.5 | 0.472 | 0.00561 | 0.0033 | 84.1355
3 | 0.5301 | 0.00567 | 0.0061 | 93.4921
3.5 | 0.591 | 0.00576 | 0.0085 | 102.6042
4 | 0.6479 | 0.0059 | 0.0118 | 109.8136
4.5 | 0.7051 | 0.00602 | 0.0151 | 117.1262
5 | 0.7538 | 0.00614 | 0.0203 | 122.7687
5.5 | 0.8009 | 0.00634 | 0.0257 | 126.3249
6 | 0.8496 | 0.00656 | 0.031 | 129.5122
6.5 | 0.8981 | 0.00677 | 0.0365 | 132.6588
7 | 0.9407 | 0.00706 | 0.043 | 133.2436
7.5 | 0.9829 | 0.00736 | 0.0497 | 133.5462

## 121. Re 14M Mach 0.00 (1)
BIGFOIL.COM POLAR EXPORT
NACA24016.5
NACA24016.5 |  |  |  | Cl Max: | 1.71 | at alpha= | 17 | deg
JavaFoil+Calcfoil stall+Eppler ext transition |  |  |  | L/D Max: | 127.391 | at alpha= | 8 | deg
Re: | 14000000 |  |  | Cd Min: | 0.00799 | at alpha= | 0 | deg
Mach: | 0 |  |  | Cl=0 at alpha= | -1.4355 | deg
|  |  |  | @ Cl=0.1, Cd= | 0.0087897
|  |  |  | @ Cl=0.4, Cd= | 0.0082472
|  |  |  | @ Cl=0.6, Cd= | 0.0085493
alpha (deg) | Cl | Cd | Cm | Cl/Cd
-20 | -1.217 | 0.0819 | 0.002 | -14.864
-19.5 | -1.236 | 0.07061 | 0.002 | -17.502
-19 | -1.254 | 0.05959 | 0.001 | -21.052
-18.5 | -1.272 | 0.04947 | 0.001 | -25.722
-18 | -1.288 | 0.04087 | 0.001 | -31.522
-17.5 | -1.303 | 0.03315 | 0.001 | -39.308
-17 | -1.313 | 0.02757 | 0 | -47.619
-16.5 | -1.318 | 0.02335 | 0 | -56.44
-16 | -1.318 | 0.02038 | 0 | -64.657
-15.5 | -1.313 | 0.018 | -0.001 | -72.945
-15 | -1.302 | 0.01632 | -0.001 | -79.764
-14.5 | -1.287 | 0.01508 | -0.001 | -85.324
-14 | -1.267 | 0.01405 | -0.002 | -90.187
-13.5 | -1.244 | 0.01324 | -0.002 | -93.917
-13 | -1.216 | 0.01259 | -0.002 | -96.551
-12.5 | -1.185 | 0.01204 | -0.003 | -98.383
-12 | -1.15 | 0.01156 | -0.003 | -99.488
-11.5 | -1.113 | 0.01113 | -0.004 | -99.984
-11 | -1.073 | 0.01074 | -0.004 | -99.866
-10.5 | -1.029 | 0.01036 | -0.004 | -99.359
-10 | -0.983 | 0.00896 | -0.005 | -109.707
-9.5 | -0.935 | 0.00916 | -0.005 | -102.114
-9 | -0.886 | 0.00893 | -0.006 | -99.189
-8.5 | -0.834 | 0.00922 | -0.006 | -90.487
-8 | -0.781 | 0.00902 | -0.006 | -86.604
-7.5 | -0.726 | 0.00936 | -0.007 | -77.561
-7 | -0.67 | 0.00915 | -0.007 | -73.241
-6.5 | -0.613 | 0.00903 | -0.008 | -67.943
-6 | -0.555 | 0.00947 | -0.008 | -58.652
-5.5 | -0.496 | 0.00935 | -0.008 | -53.081
-5 | -0.437 | 0.00917 | -0.009 | -47.63
-4.5 | -0.377 | 0.00968 | -0.009 | -38.917
-4 | -0.316 | 0.00946 | -0.01 | -33.42
-3.5 | -0.255 | 0.00936 | -0.01 | -27.232
-3 | -0.194 | 0.0093 | -0.011 | -20.819
-2.5 | -0.132 | 0.00911 | -0.011 | -14.474
-2 | -0.07 | 0.00908 | -0.011 | -7.706
-1.5 | -0.008 | 0.00959 | -0.012 | -0.826
-1 | 0.054 | 0.00945 | -0.012 | 5.738
-0.5 | 0.116 | 0.00856 | -0.013 | 13.592
0 | 0.178 | 0.00799 | -0.013 | 22.311
0.5 | 0.24 | 0.00808 | -0.014 | 29.735
1 | 0.302 | 0.00811 | -0.014 | 37.234
1.5 | 0.364 | 0.0082 | -0.014 | 44.367
2 | 0.425 | 0.00828 | -0.015 | 51.386
2.5 | 0.487 | 0.00892 | -0.015 | 54.6
3 | 0.548 | 0.00895 | -0.016 | 61.231
3.5 | 0.609 | 0.00848 | -0.016 | 71.796
4 | 0.67 | 0.00869 | -0.017 | 77.104
4.5 | 0.73 | 0.00888 | -0.017 | 82.296
5 | 0.791 | 0.0085 | -0.017 | 93.017
5.5 | 0.85 | 0.0087 | -0.018 | 97.762
6 | 0.91 | 0.00842 | -0.018 | 108.023
6.5 | 0.968 | 0.00869 | -0.019 | 111.368
7 | 1.026 | 0.00883 | -0.019 | 116.169
7.5 | 1.083 | 0.00914 | -0.02 | 118.457
8 | 1.139 | 0.00894 | -0.02 | 127.391
8.5 | 1.194 | 0.01026 | -0.02 | 116.28
9 | 1.247 | 0.01105 | -0.021 | 112.867
9.5 | 1.298 | 0.01154 | -0.021 | 112.458
10 | 1.347 | 0.01201 | -0.022 | 112.214
10.5 | 1.394 | 0.01253 | -0.022 | 111.307
11 | 1.439 | 0.01312 | -0.022 | 109.694
11.5 | 1.481 | 0.01379 | -0.023 | 107.36
12 | 1.519 | 0.01453 | -0.023 | 104.586
12.5 | 1.555 | 0.0155 | -0.023 | 100.323
13 | 1.586 | 0.01654 | -0.024 | 95.918
13.5 | 1.615 | 0.01787 | -0.024 | 90.359
14 | 1.64 | 0.01942 | -0.024 | 84.406
14.5 | 1.66 | 0.02121 | -0.024 | 78.279
15 | 1.677 | 0.0233 | -0.025 | 71.973
15.5 | 1.69 | 0.02582 | -0.025 | 65.439
16 | 1.7 | 0.02862 | -0.025 | 59.381
16.5 | 1.706 | 0.03188 | -0.025 | 53.511
17 | 1.71 | 0.03537 | -0.025 | 48.34
17.5 | 1.71 | 0.03946 | -0.025 | 43.343
18 | 1.707 | 0.04388 | -0.025 | 38.894
18.5 | 1.7 | 0.0486 | -0.026 | 34.976
19 | 1.691 | 0.05356 | -0.026 | 31.568
19.5 | 1.68 | 0.05887 | -0.026 | 28.53
20 | 1.666 | 0.06449 | -0.026 | 25.836

## 122. Re 14M Mach 0.00 (2)
BIGFOIL.COM POLAR EXPORT
NACA24016.5
NACA24016.5 |  |  |  | Cl Max: | 1.7988 | at alpha= | 20 | deg
XFOIL ncrit=9 |  |  |  | L/D Max: | 147.406 | at alpha= | 10 | deg
Re: | 14000000 |  |  | Cd Min: | 0.03891 | at alpha= | 20 | deg
Mach: | 0 |  |  | Cl=0 at alpha= | -1.5379 | deg
|  |  |  | @ Cl=0.1, Cd= | 0.0058856
|  |  |  | @ Cl=0.4, Cd= | 0.0053039
|  |  |  | @ Cl=0.6, Cd= | 0.0053958
alpha (deg) | Cl | Cd | Cm | Cl/Cd
-12 | -0.9851 | 0.00846 | -0.0579 | -116.4421
-11.5 | -0.9592 | 0.00833 | -0.0516 | -115.1501
-11 | -0.9316 | 0.00823 | -0.0455 | -113.1956
-10.5 | -0.8958 | 0.00807 | -0.0413 | -111.0037
-10 | -0.8536 | 0.0079 | -0.0383 | -108.0506
-9.5 | -0.8083 | 0.00774 | -0.036 | -104.4315
-9 | -0.7624 | 0.00754 | -0.0337 | -101.1141
-8.5 | -0.7152 | 0.0074 | -0.0317 | -96.6486
-8 | -0.6677 | 0.00725 | -0.0298 | -92.0966
-7.5 | -0.6181 | 0.00712 | -0.0282 | -86.8118
-7 | -0.5685 | 0.00697 | -0.0267 | -81.5638
-6.5 | -0.5182 | 0.00688 | -0.0253 | -75.3198
-6 | -0.4672 | 0.00675 | -0.024 | -69.2148
-5.5 | -0.4168 | 0.00668 | -0.0226 | -62.3952
-5 | -0.3647 | 0.00659 | -0.0215 | -55.3414
-4.5 | -0.3126 | 0.00652 | -0.0204 | -47.9448
-4 | -0.2601 | 0.00644 | -0.0194 | -40.3882
-3.5 | -0.2078 | 0.00638 | -0.0183 | -32.5705
-3 | -0.155 | 0.00633 | -0.0173 | -24.4866
-2.5 | -0.1023 | 0.00626 | -0.0164 | -16.3419
-2 | -0.0487 | 0.00619 | -0.0156 | -7.8675
-1.5 | 0.004 | 0.00611 | -0.0146 | 0.65466
-1 | 0.0564 | 0.00602 | -0.0136 | 9.3688
-0.5 | 0.1083 | 0.00586 | -0.0125 | 18.4812
0 | 0.1587 | 0.00571 | -0.0111 | 27.7933
0.5 | 0.2088 | 0.00549 | -0.0096 | 38.0328
1 | 0.2604 | 0.00543 | -0.0084 | 47.9558
1.5 | 0.3126 | 0.0054 | -0.0074 | 57.8889
2 | 0.365 | 0.00536 | -0.0064 | 68.097
2.5 | 0.4149 | 0.00528 | -0.0049 | 78.5795
3 | 0.4639 | 0.00518 | -0.0033 | 89.556
3.5 | 0.5156 | 0.00526 | -0.0022 | 98.0228
4 | 0.5681 | 0.00534 | -0.0013 | 106.3858
4.5 | 0.6196 | 0.00543 | -0.0001 | 114.1068
5 | 0.6699 | 0.00557 | 0.0012 | 120.2693
5.5 | 0.7207 | 0.00568 | 0.0024 | 126.8838
6 | 0.7697 | 0.0058 | 0.004 | 132.7069
6.5 | 0.8175 | 0.00598 | 0.0058 | 136.7057
7 | 0.863 | 0.00616 | 0.008 | 140.0974
7.5 | 0.9078 | 0.00636 | 0.0103 | 142.7358
8 | 0.9487 | 0.00657 | 0.0134 | 144.3988
8.5 | 0.9863 | 0.00677 | 0.0173 | 145.6869
9 | 1.018 | 0.00691 | 0.0224 | 147.3227
9.5 | 1.0942 | 0.00745 | 0.0174 | 146.8725
10 | 1.1822 | 0.00802 | 0.0098 | 147.4065
10.5 | 1.2465 | 0.00852 | 0.0074 | 146.3028
11.5 | 1.3536 | 0.00961 | 0.007 | 140.8533
12 | 1.3913 | 0.01018 | 0.01 | 136.6699
12.5 | 1.4437 | 0.01075 | 0.0097 | 134.2977
13 | 1.4942 | 0.0114 | 0.0097 | 131.0702
13.5 | 1.5439 | 0.01202 | 0.0098 | 128.4443
14 | 1.5903 | 0.01279 | 0.0102 | 124.3393
14.5 | 1.6267 | 0.01361 | 0.0124 | 119.5224
15 | 1.6522 | 0.0144 | 0.0166 | 114.7361
15.5 | 1.6724 | 0.01551 | 0.0212 | 107.8272
16 | 1.6946 | 0.01665 | 0.0251 | 101.7778
16.5 | 1.7136 | 0.01819 | 0.0287 | 94.2056
17 | 1.7368 | 0.01975 | 0.0314 | 87.9392
17.5 | 1.7514 | 0.02199 | 0.0341 | 79.6453
18 | 1.7706 | 0.02415 | 0.036 | 73.3168
18.5 | 1.7835 | 0.02697 | 0.0377 | 66.129
19 | 1.7913 | 0.03043 | 0.039 | 58.8663
19.5 | 1.7961 | 0.03446 | 0.0397 | 52.1213
20 | 1.7988 | 0.03891 | 0.0399 | 46.2298

## 123. Re 14M Mach 0.10 (1)
BIGFOIL.COM POLAR EXPORT
NACA24016.5
NACA24016.5 |  |  |  | Cl Max: | 1.695 | at alpha= | 17 | deg
JavaFoil+Calcfoil stall+Eppler ext transition |  |  |  | L/D Max: | 124.849 | at alpha= | 7.5 | deg
Re: | 14000000 |  |  | Cd Min: | 0.00802 | at alpha= | 0 | deg
Mach: | 0.1 |  |  | Cl=0 at alpha= | -1.4355 | deg
|  |  |  | @ Cl=0.1, Cd= | 0.0084978
|  |  |  | @ Cl=0.4, Cd= | 0.0083313
|  |  |  | @ Cl=0.6, Cd= | 0.0085284
alpha (deg) | Cl | Cd | Cm | Cl/Cd
-20 | -1.167 | 0.09332 | 0.002 | -12.506
-19.5 | -1.19 | 0.08017 | 0.002 | -14.838
-19 | -1.211 | 0.06835 | 0.001 | -17.713
-18.5 | -1.233 | 0.05623 | 0.001 | -21.93
-18 | -1.251 | 0.04691 | 0.001 | -26.666
-17.5 | -1.27 | 0.03774 | 0.001 | -33.646
-17 | -1.284 | 0.03079 | 0 | -41.711
-16.5 | -1.294 | 0.02559 | 0 | -50.586
-16 | -1.299 | 0.02175 | 0 | -59.741
-15.5 | -1.297 | 0.01902 | -0.001 | -68.219
-15 | -1.29 | 0.01702 | -0.001 | -75.797
-14.5 | -1.278 | 0.01552 | -0.001 | -82.335
-14 | -1.26 | 0.01441 | -0.002 | -87.452
-13.5 | -1.239 | 0.01352 | -0.002 | -91.663
-13 | -1.213 | 0.01281 | -0.002 | -94.668
-12.5 | -1.183 | 0.01222 | -0.003 | -96.812
-12 | -1.15 | 0.01172 | -0.003 | -98.143
-11.5 | -1.113 | 0.01128 | -0.004 | -98.704
-11 | -1.074 | 0.01086 | -0.004 | -98.887
-10.5 | -1.031 | 0.01048 | -0.004 | -98.369
-10 | -0.986 | 0.00903 | -0.005 | -109.121
-9.5 | -0.938 | 0.00926 | -0.005 | -101.335
-9 | -0.889 | 0.00899 | -0.006 | -98.837
-8.5 | -0.837 | 0.0093 | -0.006 | -89.983
-8 | -0.784 | 0.00906 | -0.006 | -86.506
-7.5 | -0.729 | 0.0094 | -0.007 | -77.611
-7 | -0.673 | 0.00925 | -0.007 | -72.788
-6.5 | -0.616 | 0.0091 | -0.008 | -67.719
-6 | -0.558 | 0.00955 | -0.008 | -58.411
-5.5 | -0.499 | 0.0094 | -0.008 | -53.076
-5 | -0.439 | 0.00925 | -0.009 | -47.477
-4.5 | -0.379 | 0.00971 | -0.009 | -38.992
-4 | -0.318 | 0.00957 | -0.01 | -33.174
-3.5 | -0.256 | 0.0094 | -0.01 | -27.247
-3 | -0.195 | 0.0093 | -0.011 | -20.908
-2.5 | -0.133 | 0.00915 | -0.011 | -14.478
-2 | -0.07 | 0.00907 | -0.011 | -7.755
-1.5 | -0.008 | 0.00966 | -0.012 | -0.824
-1 | 0.054 | 0.00952 | -0.012 | 5.726
-0.5 | 0.117 | 0.00812 | -0.013 | 14.394
0 | 0.179 | 0.00802 | -0.013 | 22.35
0.5 | 0.241 | 0.00807 | -0.014 | 29.934
1 | 0.304 | 0.0081 | -0.014 | 37.477
1.5 | 0.366 | 0.00826 | -0.015 | 44.261
2 | 0.428 | 0.00839 | -0.015 | 50.97
2.5 | 0.489 | 0.00891 | -0.015 | 54.904
3 | 0.551 | 0.00844 | -0.016 | 65.27
3.5 | 0.612 | 0.00855 | -0.016 | 71.601
4 | 0.673 | 0.00873 | -0.017 | 77.148
4.5 | 0.734 | 0.00895 | -0.017 | 82.006
5 | 0.794 | 0.00858 | -0.018 | 92.564
5.5 | 0.854 | 0.00873 | -0.018 | 97.914
6 | 0.914 | 0.00848 | -0.018 | 107.71
6.5 | 0.973 | 0.00874 | -0.019 | 111.322
7 | 1.031 | 0.00856 | -0.019 | 120.38
7.5 | 1.088 | 0.00871 | -0.02 | 124.849
8 | 1.144 | 0.00999 | -0.02 | 114.551
8.5 | 1.199 | 0.01037 | -0.021 | 115.592
9 | 1.252 | 0.01115 | -0.021 | 112.255
9.5 | 1.303 | 0.01167 | -0.021 | 111.689
10 | 1.352 | 0.01214 | -0.022 | 111.348
10.5 | 1.399 | 0.01269 | -0.022 | 110.196
11 | 1.443 | 0.0133 | -0.022 | 108.449
11.5 | 1.484 | 0.01403 | -0.023 | 105.8
12 | 1.522 | 0.0148 | -0.023 | 102.867
12.5 | 1.556 | 0.0158 | -0.023 | 98.503
13 | 1.587 | 0.01696 | -0.024 | 93.557
13.5 | 1.614 | 0.01833 | -0.024 | 88.044
14 | 1.637 | 0.02004 | -0.024 | 81.708
14.5 | 1.656 | 0.02196 | -0.024 | 75.434
15 | 1.671 | 0.02421 | -0.025 | 69.026
15.5 | 1.682 | 0.02692 | -0.025 | 62.473
16 | 1.689 | 0.03003 | -0.025 | 56.247
16.5 | 1.693 | 0.03341 | -0.025 | 50.683
17 | 1.695 | 0.03716 | -0.025 | 45.605
17.5 | 1.693 | 0.04148 | -0.025 | 40.807
18 | 1.686 | 0.04617 | -0.025 | 36.522
18.5 | 1.676 | 0.05119 | -0.026 | 32.746
19 | 1.664 | 0.0564 | -0.026 | 29.508
19.5 | 1.65 | 0.06203 | -0.026 | 26.59
20 | 1.633 | 0.06778 | -0.026 | 24.091

## 124. Re 14M Mach 0.10 (2)
BIGFOIL.COM POLAR EXPORT
NACA24016.5
NACA24016.5 |  |  |  | Cl Max: | 1.7877 | at alpha= | 19.5 | deg
XFOIL ncrit=9 |  |  |  | L/D Max: | 147.133 | at alpha= | 9 | deg
Re: | 14000000 |  |  | Cd Min: | 0.04249 | at alpha= | 20 | deg
Mach: | 0.1 |  |  | Cl=0 at alpha= | -1.5395 | deg
|  |  |  | @ Cl=0.1, Cd= | 0.0058978
|  |  |  | @ Cl=0.4, Cd= | 0.0053138
|  |  |  | @ Cl=0.6, Cd= | 0.0054001
alpha (deg) | Cl | Cd | Cm | Cl/Cd
-20 | -1.7288 | 0.023 | -0.0668 | -75.1652
-19.5 | -1.7108 | 0.0209 | -0.0641 | -81.8565
-19 | -1.6882 | 0.01928 | -0.0612 | -87.5622
-18.5 | -1.6655 | 0.01792 | -0.0576 | -92.9408
-18 | -1.642 | 0.01675 | -0.0536 | -98.0299
-17.5 | -1.6159 | 0.01577 | -0.0496 | -102.4667
-17 | -1.5892 | 0.01489 | -0.0454 | -106.7293
-16.5 | -1.544 | 0.01395 | -0.0446 | -110.681
-16 | -1.4961 | 0.01313 | -0.0441 | -113.9452
-15.5 | -1.4456 | 0.01243 | -0.0437 | -116.2993
-15 | -1.3927 | 0.01183 | -0.0437 | -117.7261
-14.5 | -1.338 | 0.01129 | -0.0438 | -118.512
-14 | -1.3044 | 0.01076 | -0.0396 | -121.2268
-13.5 | -1.2449 | 0.01016 | -0.0406 | -122.5295
-13 | -1.1796 | 0.00966 | -0.0427 | -122.1118
-12.5 | -1.0891 | 0.00914 | -0.0502 | -119.1575
-12 | -0.9869 | 0.00854 | -0.0603 | -115.5621
-11.5 | -0.9614 | 0.00839 | -0.0538 | -114.5888
-11 | -0.932 | 0.00826 | -0.0479 | -112.8329
-10.5 | -0.8992 | 0.00814 | -0.0428 | -110.4668
-10 | -0.8574 | 0.00794 | -0.0396 | -107.9849
-9.5 | -0.8121 | 0.00778 | -0.0371 | -104.383
-9 | -0.766 | 0.00758 | -0.0348 | -101.0554
-8.5 | -0.7189 | 0.00743 | -0.0326 | -96.7564
-8 | -0.671 | 0.00729 | -0.0306 | -92.0439
-7.5 | -0.6213 | 0.00714 | -0.0289 | -87.0168
-7 | -0.5713 | 0.00699 | -0.0273 | -81.731
-6.5 | -0.5207 | 0.0069 | -0.0258 | -75.4638
-6 | -0.4696 | 0.00677 | -0.0244 | -69.3648
-5.5 | -0.4188 | 0.00669 | -0.023 | -62.6009
-5 | -0.3664 | 0.00661 | -0.0218 | -55.4312
-4.5 | -0.3141 | 0.00654 | -0.0207 | -48.0275
-4 | -0.2614 | 0.00646 | -0.0196 | -40.4644
-3.5 | -0.2088 | 0.0064 | -0.0185 | -32.625
-3 | -0.1557 | 0.00634 | -0.0175 | -24.5584
-2.5 | -0.1028 | 0.00627 | -0.0165 | -16.3955
-2 | -0.0489 | 0.0062 | -0.0157 | -7.8871
-1.5 | 0.0042 | 0.00611 | -0.0147 | 0.6874
-1 | 0.0568 | 0.00603 | -0.0136 | 9.4196
-0.5 | 0.1091 | 0.00587 | -0.0125 | 18.586
0 | 0.1596 | 0.00572 | -0.0111 | 27.9021
0.5 | 0.2099 | 0.0055 | -0.0096 | 38.1636
1 | 0.2618 | 0.00544 | -0.0084 | 48.125
1.5 | 0.3142 | 0.00541 | -0.0073 | 58.0776
2 | 0.367 | 0.00536 | -0.0063 | 68.4701
2.5 | 0.417 | 0.00529 | -0.0048 | 78.828
3 | 0.4664 | 0.00519 | -0.0031 | 89.8651
3.5 | 0.5184 | 0.00528 | -0.0019 | 98.1818
4 | 0.5711 | 0.00535 | -0.001 | 106.7477
4.5 | 0.623 | 0.00544 | 0.0002 | 114.5221
5 | 0.6734 | 0.00558 | 0.0016 | 120.681
5.5 | 0.7244 | 0.0057 | 0.0029 | 127.0877
6 | 0.7737 | 0.00582 | 0.0045 | 132.9381
6.5 | 0.8216 | 0.006 | 0.0063 | 136.9333
7 | 0.8673 | 0.00618 | 0.0087 | 140.3398
7.5 | 0.912 | 0.00638 | 0.0112 | 142.9467
8 | 0.9528 | 0.0066 | 0.0144 | 144.3636
8.5 | 0.9871 | 0.00678 | 0.0191 | 145.59
9 | 1.0211 | 0.00694 | 0.0239 | 147.1326
9.5 | 1.1039 | 0.00752 | 0.0176 | 146.7952
10 | 1.1909 | 0.0081 | 0.0104 | 147.0247
10.5 | 1.2528 | 0.00861 | 0.0087 | 145.5052
11.5 | 1.3587 | 0.00973 | 0.0089 | 139.6403
12 | 1.3999 | 0.01031 | 0.0113 | 135.7808
12.5 | 1.4521 | 0.01092 | 0.0113 | 132.9762
13 | 1.5026 | 0.0116 | 0.0114 | 129.5345
13.5 | 1.5523 | 0.01227 | 0.0116 | 126.5118
14 | 1.5988 | 0.01307 | 0.0121 | 122.3259
14.5 | 1.6307 | 0.01393 | 0.0153 | 117.0639
15 | 1.6562 | 0.01481 | 0.0196 | 111.8298
15.5 | 1.6761 | 0.016 | 0.0242 | 104.7562
16 | 1.6965 | 0.01733 | 0.0283 | 97.8938
16.5 | 1.7173 | 0.01895 | 0.0316 | 90.6227
17 | 1.7377 | 0.02078 | 0.0343 | 83.6237
17.5 | 1.7518 | 0.02325 | 0.0369 | 75.3462
18 | 1.7695 | 0.02568 | 0.0387 | 68.9058
18.5 | 1.7795 | 0.02894 | 0.0403 | 61.4893
19 | 1.7844 | 0.03289 | 0.0413 | 54.2536
19.5 | 1.7877 | 0.03729 | 0.0417 | 47.9405
20 | 1.7853 | 0.04249 | 0.0415 | 42.0169

## 125. Re 14M Mach 0.25 (1)
BIGFOIL.COM POLAR EXPORT
NACA24016.5
NACA24016.5 |  |  |  | Cl Max: | 1.62 | at alpha= | 15 | deg
JavaFoil+Calcfoil stall+Eppler ext transition |  |  |  | L/D Max: | 125.54 | at alpha= | 7 | deg
Re: | 14000000 |  |  | Cd Min: | 0.00809 | at alpha= | 2.5 | deg
Mach: | 0.25 |  |  | Cl=0 at alpha= | -1.4375 | deg
|  |  |  | @ Cl=0.1, Cd= | 0.0089194
|  |  |  | @ Cl=0.4, Cd= | 0.0085033
|  |  |  | @ Cl=0.6, Cd= | 0.0085242
alpha (deg) | Cl | Cd | Cm | Cl/Cd
-19 | -0.898 | 0.12798 | 0.001 | -7.018
-18.5 | -0.935 | 0.11696 | 0.001 | -7.992
-18 | -0.97 | 0.10543 | 0.001 | -9.197
-17.5 | -1.007 | 0.09083 | 0.001 | -11.081
-17 | -1.049 | 0.07245 | 0 | -14.473
-16.5 | -1.091 | 0.05484 | 0 | -19.898
-16 | -1.127 | 0.04192 | 0 | -26.895
-15.5 | -1.157 | 0.03202 | -0.001 | -36.126
-15 | -1.18 | 0.02483 | -0.001 | -47.513
-14.5 | -1.192 | 0.02047 | -0.001 | -58.261
-14 | -1.197 | 0.01758 | -0.002 | -68.086
-13.5 | -1.193 | 0.01574 | -0.002 | -75.803
-13 | -1.182 | 0.01439 | -0.003 | -82.129
-12.5 | -1.163 | 0.01346 | -0.003 | -86.464
-12 | -1.139 | 0.01274 | -0.003 | -89.438
-11.5 | -1.11 | 0.01211 | -0.004 | -91.709
-11 | -1.077 | 0.01158 | -0.004 | -92.981
-10.5 | -1.038 | 0.01111 | -0.005 | -93.45
-10 | -0.996 | 0.01066 | -0.005 | -93.434
-9.5 | -0.951 | 0.01031 | -0.005 | -92.202
-9 | -0.903 | 0.00888 | -0.006 | -101.666
-8.5 | -0.853 | 0.00912 | -0.006 | -93.488
-8 | -0.8 | 0.00941 | -0.007 | -85.016
-7.5 | -0.745 | 0.00919 | -0.007 | -81.076
-7 | -0.689 | 0.00953 | -0.007 | -72.277
-6.5 | -0.631 | 0.00934 | -0.008 | -67.509
-6 | -0.572 | 0.00921 | -0.008 | -62.081
-5.5 | -0.511 | 0.00965 | -0.009 | -53.007
-5 | -0.45 | 0.0095 | -0.009 | -47.389
-4.5 | -0.388 | 0.0093 | -0.01 | -41.75
-4 | -0.326 | 0.00917 | -0.01 | -35.543
-3.5 | -0.263 | 0.00962 | -0.01 | -27.34
-3 | -0.2 | 0.00955 | -0.011 | -20.926
-2.5 | -0.136 | 0.00944 | -0.011 | -14.412
-2 | -0.072 | 0.00884 | -0.012 | -8.174
-1.5 | -0.008 | 0.00874 | -0.012 | -0.935
-1 | 0.056 | 0.00916 | -0.013 | 6.109
-0.5 | 0.12 | 0.00881 | -0.013 | 13.63
0 | 0.184 | 0.00815 | -0.014 | 22.578
0.5 | 0.248 | 0.0082 | -0.014 | 30.228
1 | 0.312 | 0.00835 | -0.014 | 37.325
1.5 | 0.376 | 0.00845 | -0.015 | 44.438
2 | 0.439 | 0.00859 | -0.015 | 51.133
2.5 | 0.502 | 0.00809 | -0.016 | 62.065
3 | 0.566 | 0.00825 | -0.016 | 68.556
3.5 | 0.628 | 0.00875 | -0.017 | 71.85
4 | 0.691 | 0.00846 | -0.017 | 81.655
4.5 | 0.753 | 0.00861 | -0.018 | 87.458
5 | 0.815 | 0.00884 | -0.018 | 92.216
5.5 | 0.876 | 0.00853 | -0.018 | 102.802
6 | 0.937 | 0.00876 | -0.019 | 106.96
6.5 | 0.997 | 0.00859 | -0.019 | 116.136
7 | 1.056 | 0.00841 | -0.02 | 125.54
7.5 | 1.114 | 0.01008 | -0.02 | 110.481
8 | 1.17 | 0.01047 | -0.021 | 111.754
8.5 | 1.225 | 0.01092 | -0.021 | 112.174
9 | 1.278 | 0.01142 | -0.021 | 111.875
9.5 | 1.328 | 0.0124 | -0.022 | 107.118
10 | 1.376 | 0.01301 | -0.022 | 105.762
10.5 | 1.42 | 0.01371 | -0.023 | 103.59
11 | 1.461 | 0.01454 | -0.023 | 100.482
11.5 | 1.498 | 0.0155 | -0.023 | 96.648
12 | 1.531 | 0.01665 | -0.024 | 91.911
12.5 | 1.558 | 0.01806 | -0.024 | 86.261
13 | 1.581 | 0.01974 | -0.024 | 80.056
13.5 | 1.598 | 0.02185 | -0.024 | 73.161
14 | 1.611 | 0.02429 | -0.024 | 66.334
14.5 | 1.619 | 0.02721 | -0.025 | 59.489
15 | 1.62 | 0.03075 | -0.025 | 52.677
15.5 | 1.616 | 0.03462 | -0.025 | 46.688
16 | 1.608 | 0.03907 | -0.025 | 41.14
16.5 | 1.594 | 0.04411 | -0.025 | 36.137
17 | 1.576 | 0.0497 | -0.025 | 31.708
17.5 | 1.554 | 0.05572 | -0.025 | 27.886
18 | 1.524 | 0.06234 | -0.025 | 24.453
18.5 | 1.49 | 0.0691 | -0.025 | 21.568
19 | 1.452 | 0.07641 | -0.025 | 18.999
19.5 | 1.408 | 0.08477 | -0.025 | 16.612
20 | 1.361 | 0.09346 | -0.025 | 14.562

## 126. Re 14M Mach 0.25 (2)
BIGFOIL.COM POLAR EXPORT
NACA24016.5
NACA24016.5 |  |  |  | Cl Max: | 1.7418 | at alpha= | 18 | deg
XFOIL ncrit=9 |  |  |  | L/D Max: | 146.154 | at alpha= | 9.5 | deg
Re: | 14000000 |  |  | Cd Min: | 0.06819 | at alpha= | 20 | deg
Mach: | 0.25 |  |  | Cl=0 at alpha= | -1.5488 | deg
|  |  |  | @ Cl=0.1, Cd= | 0.0059843
|  |  |  | @ Cl=0.4, Cd= | 0.005369
|  |  |  | @ Cl=0.6, Cd= | 0.0054587
alpha (deg) | Cl | Cd | Cm | Cl/Cd
-20 | -1.7135 | 0.03437 | -0.0863 | -49.8545
-19.5 | -1.7027 | 0.03044 | -0.0851 | -55.9363
-19 | -1.6881 | 0.02712 | -0.0831 | -62.2456
-18.5 | -1.6746 | 0.02407 | -0.0802 | -69.5721
-18 | -1.6568 | 0.02168 | -0.0766 | -76.4207
-17.5 | -1.6397 | 0.01958 | -0.072 | -83.7436
-17 | -1.6156 | 0.01798 | -0.0674 | -89.8554
-16.5 | -1.5906 | 0.01662 | -0.0624 | -95.704
-16 | -1.5441 | 0.01544 | -0.0605 | -100.0065
-15.5 | -1.4931 | 0.01441 | -0.0592 | -103.6155
-15 | -1.4416 | 0.0134 | -0.0578 | -107.5821
-14.5 | -1.3876 | 0.0125 | -0.0567 | -111.008
-14 | -1.3429 | 0.01179 | -0.0535 | -113.9016
-13.5 | -1.2942 | 0.01117 | -0.0509 | -115.8639
-13 | -1.2294 | 0.01052 | -0.0515 | -116.8631
-12.5 | -1.1529 | 0.00986 | -0.0544 | -116.927
-12 | -1.0119 | 0.00908 | -0.0706 | -111.4427
-11.5 | -0.9726 | 0.00879 | -0.0661 | -110.6485
-11 | -0.9419 | 0.00859 | -0.0597 | -109.6508
-10.5 | -0.9077 | 0.00841 | -0.054 | -107.931
-10 | -0.8737 | 0.00823 | -0.0482 | -106.1604
-9.5 | -0.8322 | 0.00801 | -0.044 | -103.8951
-9 | -0.7848 | 0.00782 | -0.041 | -100.3581
-8.5 | -0.7376 | 0.00762 | -0.038 | -96.7979
-8 | -0.6886 | 0.00747 | -0.0353 | -92.1821
-7.5 | -0.6381 | 0.00729 | -0.033 | -87.5309
-7 | -0.5866 | 0.00715 | -0.031 | -82.042
-6.5 | -0.5351 | 0.007 | -0.029 | -76.4429
-6 | -0.4824 | 0.00689 | -0.0272 | -70.0145
-5.5 | -0.4298 | 0.0068 | -0.0254 | -63.2059
-5 | -0.3762 | 0.00669 | -0.0239 | -56.2332
-4.5 | -0.323 | 0.00662 | -0.0224 | -48.7915
-4 | -0.2688 | 0.00653 | -0.021 | -41.1639
-3.5 | -0.2144 | 0.00646 | -0.0198 | -33.1889
-3 | -0.1596 | 0.00641 | -0.0186 | -24.8986
-2.5 | -0.1049 | 0.00634 | -0.0174 | -16.5457
-2 | -0.0499 | 0.00626 | -0.0163 | -7.9712
-1.5 | 0.0054 | 0.00617 | -0.0153 | 0.8752
-1 | 0.0593 | 0.00609 | -0.014 | 9.7373
-0.5 | 0.1132 | 0.00595 | -0.0128 | 19.0252
0 | 0.1649 | 0.00575 | -0.0111 | 28.6783
0.5 | 0.2157 | 0.00555 | -0.0093 | 38.8649
1 | 0.2697 | 0.00547 | -0.008 | 49.3053
2 | 0.3775 | 0.0054 | -0.0055 | 69.9074
2.5 | 0.4283 | 0.00533 | -0.0037 | 80.3565
3 | 0.4797 | 0.00525 | -0.0019 | 91.3714
3.5 | 0.5335 | 0.00534 | -0.0006 | 99.9064
4 | 0.5875 | 0.00544 | 0.0007 | 107.9963
4.5 | 0.6411 | 0.00552 | 0.0021 | 116.1413
5 | 0.6927 | 0.00566 | 0.0038 | 122.3852
5.5 | 0.7444 | 0.00581 | 0.0056 | 128.1239
6 | 0.7948 | 0.00594 | 0.0076 | 133.8047
6.5 | 0.844 | 0.0061 | 0.0099 | 138.3607
7 | 0.8897 | 0.0063 | 0.0129 | 141.2222
7.5 | 0.9336 | 0.00652 | 0.0163 | 143.1902
8 | 0.9661 | 0.00671 | 0.0221 | 143.9791
8.5 | 0.9962 | 0.00693 | 0.0284 | 143.7518
9 | 1.0558 | 0.00727 | 0.0282 | 145.227
9.5 | 1.159 | 0.00793 | 0.0187 | 146.1538
10 | 1.2361 | 0.00857 | 0.0148 | 144.2357
10.5 | 1.2982 | 0.00914 | 0.0141 | 142.035
11 | 1.3533 | 0.00975 | 0.0147 | 138.8
11.5 | 1.3917 | 0.01038 | 0.0187 | 134.0751
12 | 1.4447 | 0.01117 | 0.0194 | 129.3375
12.5 | 1.4985 | 0.01191 | 0.02 | 125.8186
13 | 1.5486 | 0.01281 | 0.021 | 120.8899
13.5 | 1.5965 | 0.01383 | 0.0221 | 115.4375
14 | 1.6259 | 0.015 | 0.0262 | 108.3933
14.5 | 1.6507 | 0.01624 | 0.031 | 101.6441
15 | 1.6703 | 0.01784 | 0.0358 | 93.6267
15.5 | 1.6901 | 0.01968 | 0.0399 | 85.8791
16 | 1.7071 | 0.02206 | 0.0433 | 77.3844
16.5 | 1.7232 | 0.02482 | 0.0459 | 69.4279
17 | 1.7318 | 0.02845 | 0.048 | 60.8717
17.5 | 1.738 | 0.03262 | 0.0493 | 53.2802
18 | 1.7418 | 0.03732 | 0.05 | 46.672
18.5 | 1.7284 | 0.04386 | 0.0497 | 39.4072
19 | 1.7179 | 0.05045 | 0.0489 | 34.0515
19.5 | 1.6923 | 0.05889 | 0.0469 | 28.7366
20 | 1.6605 | 0.06819 | 0.0442 | 24.3511

## 127. Re 14M Mach 0.50 (1)
BIGFOIL.COM POLAR EXPORT
NACA24016.5
NACA24016.5 |  |  |  | Cl Max: | 1.396 | at alpha= | 10 | deg
JavaFoil+Calcfoil stall+Eppler ext transition |  |  |  | L/D Max: | 105.681 | at alpha= | 4.5 | deg
Re: | 14000000 |  |  | Cd Min: | 0.00766 | at alpha= | 1 | deg
Mach: | 0.5 |  |  | Cl=0 at alpha= | -1.4366 | deg
|  |  |  | @ Cl=0.1, Cd= | 0.0088356
|  |  |  | @ Cl=0.4, Cd= | 0.0077479
|  |  |  | @ Cl=0.6, Cd= | 0.0083119
alpha (deg) | Cl | Cd | Cm | Cl/Cd
-20 | -1.037 | 0.17369 | 0.002 | -5.973
-19.5 | -1.007 | 0.18775 | 0.001 | -5.362
-19 | -0.981 | 0.16668 | 0.001 | -5.886
-18.5 | -0.956 | 0.15071 | 0.001 | -6.345
-18 | -0.925 | 0.15615 | 0.001 | -5.923
-17.5 | -0.901 | 0.13651 | 0 | -6.6
-17 | -0.869 | 0.14771 | 0 | -5.882
-16.5 | -0.846 | 0.12267 | 0 | -6.893
-16 | -0.823 | 0.10847 | 0 | -7.586
-15.5 | -0.79 | 0.1122 | 0 | -7.039
-15 | -0.769 | 0.09675 | -0.001 | -7.948
-14.5 | -0.74 | 0.0923 | -0.001 | -8.017
-14 | -0.751 | 0.05756 | -0.002 | -13.055
-13.5 | -0.705 | 0.06639 | -0.002 | -10.614
-13 | -0.751 | 0.0244 | -0.003 | -30.78
-12.5 | -0.671 | 0.04581 | -0.003 | -14.65
-12 | -0.599 | 0.07439 | -0.002 | -8.049
-11.5 | -0.659 | 0.02152 | -0.004 | -30.624
-11 | -0.608 | 0.02751 | -0.004 | -22.113
-10.5 | -0.567 | 0.03116 | -0.004 | -18.191
-10 | -0.488 | 0.06126 | -0.004 | -7.969
-9.5 | -0.844 | 0.01493 | -0.006 | -56.536
-9 | -0.877 | 0.01313 | -0.006 | -66.788
-8.5 | -0.867 | 0.01212 | -0.007 | -71.561
-8 | -0.837 | 0.01141 | -0.007 | -73.358
-7.5 | -0.794 | 0.01087 | -0.008 | -73.05
-7 | -0.743 | 0.01047 | -0.008 | -71.009
-6.5 | -0.687 | 0.00867 | -0.009 | -79.236
-6 | -0.627 | 0.00891 | -0.009 | -70.357
-5.5 | -0.564 | 0.00922 | -0.01 | -61.145
-5 | -0.498 | 0.00898 | -0.01 | -55.429
-4.5 | -0.431 | 0.00878 | -0.011 | -49.072
-4 | -0.362 | 0.00909 | -0.011 | -39.841
-3.5 | -0.293 | 0.00891 | -0.012 | -32.848
-3 | -0.223 | 0.00936 | -0.012 | -23.778
-2.5 | -0.152 | 0.00917 | -0.013 | -16.559
-2 | -0.081 | 0.00906 | -0.013 | -8.9
-1.5 | -0.009 | 0.00897 | -0.014 | -1.018
-1 | 0.062 | 0.00892 | -0.014 | 7.009
-0.5 | 0.134 | 0.00876 | -0.015 | 15.307
0 | 0.205 | 0.00793 | -0.015 | 25.896
0.5 | 0.277 | 0.00803 | -0.016 | 34.44
1 | 0.348 | 0.00766 | -0.016 | 45.414
1.5 | 0.419 | 0.00778 | -0.017 | 53.799
2 | 0.489 | 0.00829 | -0.017 | 58.987
2.5 | 0.559 | 0.00847 | -0.018 | 66.073
3 | 0.629 | 0.0082 | -0.018 | 76.756
3.5 | 0.699 | 0.00839 | -0.019 | 83.312
4 | 0.768 | 0.00811 | -0.019 | 94.675
4.5 | 0.836 | 0.00791 | -0.02 | 105.681
5 | 0.903 | 0.00922 | -0.02 | 97.996
5.5 | 0.969 | 0.00961 | -0.021 | 100.829
6 | 1.034 | 0.01037 | -0.021 | 99.757
6.5 | 1.097 | 0.01088 | -0.022 | 100.849
7 | 1.157 | 0.0115 | -0.022 | 100.609
7.5 | 1.214 | 0.01225 | -0.022 | 99.113
8 | 1.267 | 0.0132 | -0.023 | 95.938
8.5 | 1.313 | 0.01439 | -0.023 | 91.251
9 | 1.352 | 0.01588 | -0.024 | 85.164
9.5 | 1.381 | 0.01813 | -0.024 | 76.175
10 | 1.396 | 0.02079 | -0.024 | 67.118
10.5 | 1.394 | 0.02447 | -0.024 | 56.966
11 | 1.365 | 0.02983 | -0.024 | 45.755
11.5 | 1.291 | 0.03736 | -0.024 | 34.561
12 | 1.043 | 0.05123 | -0.023 | 20.361
12.5 | 0.851 | 0.05952 | -0.023 | 14.293
13 | 0.883 | 0.05874 | -0.024 | 15.038
13.5 | 0.907 | 0.06485 | -0.024 | 13.983
14 | 0.92 | 0.08003 | -0.023 | 11.495
14.5 | 0.932 | 0.09935 | -0.022 | 9.378
15 | 0.942 | 0.12522 | -0.02 | 7.523

## 128. Re 14M Mach 0.50 (2)
BIGFOIL.COM POLAR EXPORT
NACA24016.5
NACA24016.5 |  |  |  | Cl Max: | 1.6843 | at alpha= | 13.5 | deg
XFOIL ncrit=9 |  |  |  | L/D Max: | 139.404 | at alpha= | 8.5 | deg
Re: | 14000000 |  |  | Cd Min: | 0.12921 | at alpha= | 18.5 | deg
Mach: | 0.5 |  |  | Cl=0 at alpha= | -1.5822 | deg
|  |  |  | @ Cl=0.1, Cd= | 0.0062928
|  |  |  | @ Cl=0.4, Cd= | 0.00562
|  |  |  | @ Cl=0.6, Cd= | 0.0056999
alpha (deg) | Cl | Cd | Cm | Cl/Cd
-16.5 | -0.887 | 0.11289 | -0.0555 | -7.8572
-16 | -0.915 | 0.10199 | -0.0618 | -8.9715
-15.5 | -0.9441 | 0.09135 | -0.0677 | -10.335
-15 | -0.9718 | 0.081 | -0.0728 | -11.9975
-14.5 | -0.9947 | 0.06964 | -0.0801 | -14.2835
-14 | -1.0163 | 0.05776 | -0.0894 | -17.5952
-13.5 | -1.0423 | 0.04643 | -0.098 | -22.4488
-13 | -1.0692 | 0.03619 | -0.1047 | -29.5441
-12.5 | -1.1011 | 0.02788 | -0.106 | -39.4943
-12 | -1.1323 | 0.02106 | -0.1031 | -53.7654
-11.5 | -1.1378 | 0.01504 | -0.1002 | -75.6516
-11 | -1.0287 | 0.01134 | -0.1071 | -90.7143
-10.5 | -0.9677 | 0.01043 | -0.1022 | -92.7804
-10 | -0.9222 | 0.00982 | -0.0945 | -93.9104
-9.5 | -0.8756 | 0.00932 | -0.087 | -93.9485
-9 | -0.8277 | 0.00893 | -0.0799 | -92.6876
-8.5 | -0.7821 | 0.00855 | -0.0725 | -91.4737
-8 | -0.7343 | 0.00824 | -0.0657 | -89.1141
-7.5 | -0.6861 | 0.00795 | -0.0591 | -86.3019
-7 | -0.6424 | 0.00777 | -0.0519 | -82.677
-6.5 | -0.5887 | 0.00757 | -0.0467 | -77.7675
-6 | -0.5315 | 0.00742 | -0.0425 | -71.6307
-5.5 | -0.4747 | 0.00726 | -0.0385 | -65.3857
-5 | -0.4157 | 0.00711 | -0.035 | -58.4669
-4.5 | -0.3566 | 0.007 | -0.0318 | -50.9429
-4 | -0.2968 | 0.0069 | -0.0289 | -43.0145
-3.5 | -0.2359 | 0.0068 | -0.0263 | -34.6912
-3 | -0.1747 | 0.00672 | -0.024 | -25.997
-2.5 | -0.113 | 0.00663 | -0.0219 | -17.0437
-2 | -0.0513 | 0.00652 | -0.0198 | -7.8681
-1.5 | 0.0101 | 0.00646 | -0.0178 | 1.5635
-1 | 0.0713 | 0.00636 | -0.0158 | 11.2107
-0.5 | 0.1311 | 0.00622 | -0.0136 | 21.0772
0.5 | 0.2421 | 0.00574 | -0.0076 | 42.1777
1 | 0.3011 | 0.0057 | -0.0053 | 52.8246
1.5 | 0.3614 | 0.00562 | -0.0031 | 64.306
2 | 0.4192 | 0.00562 | -0.0004 | 74.5907
2.5 | 0.4766 | 0.00555 | 0.0025 | 85.8739
3 | 0.5344 | 0.00558 | 0.0053 | 95.7706
3.5 | 0.5941 | 0.00569 | 0.0079 | 104.4112
4 | 0.6536 | 0.00579 | 0.0107 | 112.8843
4.5 | 0.7096 | 0.00596 | 0.0143 | 119.0604
5 | 0.7615 | 0.00607 | 0.0188 | 125.453
5.5 | 0.809 | 0.00622 | 0.0243 | 130.0643
6 | 0.8573 | 0.00649 | 0.0297 | 132.0955
6.5 | 0.9047 | 0.00673 | 0.0353 | 134.4279
7 | 0.9513 | 0.00698 | 0.0412 | 136.2894
7.5 | 0.9957 | 0.00726 | 0.0475 | 137.1488
8 | 1.0388 | 0.00761 | 0.054 | 136.5046
8.5 | 1.1919 | 0.00855 | 0.0398 | 139.4035
9 | 1.2735 | 0.00927 | 0.0396 | 137.3786
9.5 | 1.3494 | 0.01023 | 0.0403 | 131.9062
10 | 1.4074 | 0.01135 | 0.0441 | 124
10.5 | 1.4553 | 0.01256 | 0.0495 | 115.8678
11 | 1.5145 | 0.01415 | 0.0523 | 107.0318
11.5 | 1.5682 | 0.01616 | 0.0552 | 97.0421
12 | 1.6201 | 0.01851 | 0.0578 | 87.5257
12.5 | 1.6537 | 0.02141 | 0.0618 | 77.2396
13 | 1.673 | 0.02487 | 0.0666 | 67.2698
13.5 | 1.6843 | 0.02918 | 0.0703 | 57.721
14 | 1.6825 | 0.03467 | 0.073 | 48.529
14.5 | 1.6634 | 0.04163 | 0.0743 | 39.9568
15 | 1.628 | 0.05012 | 0.0737 | 32.482
15.5 | 1.5744 | 0.06035 | 0.0711 | 26.0878
17 | 1.3927 | 0.09573 | 0.0553 | 14.5482
17.5 | 1.3489 | 0.10717 | 0.0493 | 12.5865
18 | 1.3171 | 0.1178 | 0.0436 | 11.1808
18.5 | 1.2821 | 0.12921 | 0.0368 | 9.9226

## 129. Re 16M Mach 0.00 (1)
BIGFOIL.COM POLAR EXPORT
NACA24016.5
NACA24016.5 |  |  |  | Cl Max: | 1.714 | at alpha= | 17.5 | deg
JavaFoil+Calcfoil stall+Eppler ext transition |  |  |  | L/D Max: | 128.221 | at alpha= | 8 | deg
Re: | 16000000 |  |  | Cd Min: | 0.0079 | at alpha= | 0 | deg
Mach: | 0 |  |  | Cl=0 at alpha= | -1.4355 | deg
|  |  |  | @ Cl=0.1, Cd= | 0.0092984
|  |  |  | @ Cl=0.4, Cd= | 0.008208
|  |  |  | @ Cl=0.6, Cd= | 0.0084764
alpha (deg) | Cl | Cd | Cm | Cl/Cd
-20 | -1.221 | 0.07897 | 0.002 | -15.465
-19.5 | -1.24 | 0.06788 | 0.002 | -18.268
-19 | -1.259 | 0.0571 | 0.001 | -22.044
-18.5 | -1.275 | 0.04792 | 0.001 | -26.615
-18 | -1.291 | 0.03945 | 0.001 | -32.738
-17.5 | -1.306 | 0.03208 | 0.001 | -40.711
-17 | -1.316 | 0.02642 | 0 | -49.835
-16.5 | -1.321 | 0.02247 | 0 | -58.803
-16 | -1.321 | 0.01956 | 0 | -67.565
-15.5 | -1.315 | 0.01746 | -0.001 | -75.329
-15 | -1.304 | 0.01596 | -0.001 | -81.711
-14.5 | -1.288 | 0.01473 | -0.001 | -87.451
-14 | -1.268 | 0.01379 | -0.002 | -91.971
-13.5 | -1.244 | 0.01304 | -0.002 | -95.462
-13 | -1.217 | 0.01236 | -0.002 | -98.414
-12.5 | -1.185 | 0.01183 | -0.003 | -100.176
-12 | -1.151 | 0.01139 | -0.003 | -101.069
-11.5 | -1.113 | 0.01096 | -0.004 | -101.533
-11 | -1.073 | 0.01058 | -0.004 | -101.393
-10.5 | -1.029 | 0.01021 | -0.004 | -100.829
-10 | -0.984 | 0.00883 | -0.005 | -111.38
-9.5 | -0.936 | 0.00906 | -0.005 | -103.232
-9 | -0.886 | 0.00934 | -0.006 | -94.867
-8.5 | -0.834 | 0.00908 | -0.006 | -91.895
-8 | -0.781 | 0.00948 | -0.006 | -82.43
-7.5 | -0.726 | 0.00925 | -0.007 | -78.497
-7 | -0.67 | 0.00905 | -0.007 | -74.037
-6.5 | -0.613 | 0.00952 | -0.008 | -64.415
-6 | -0.555 | 0.00932 | -0.008 | -59.569
-5.5 | -0.497 | 0.0092 | -0.008 | -53.948
-5 | -0.437 | 0.00906 | -0.009 | -48.223
-4.5 | -0.377 | 0.00951 | -0.009 | -39.605
-4 | -0.316 | 0.00929 | -0.01 | -34.01
-3.5 | -0.255 | 0.00923 | -0.01 | -27.634
-3 | -0.194 | 0.00914 | -0.011 | -21.188
-2.5 | -0.132 | 0.00899 | -0.011 | -14.67
-2 | -0.07 | 0.00892 | -0.011 | -7.849
-1.5 | -0.008 | 0.00941 | -0.012 | -0.841
-1 | 0.054 | 0.00938 | -0.012 | 5.784
-0.5 | 0.116 | 0.00927 | -0.013 | 12.544
0 | 0.178 | 0.0079 | -0.013 | 22.564
0.5 | 0.24 | 0.00797 | -0.014 | 30.136
1 | 0.302 | 0.00801 | -0.014 | 37.735
1.5 | 0.364 | 0.00809 | -0.014 | 44.967
2 | 0.425 | 0.00829 | -0.015 | 51.309
2.5 | 0.487 | 0.00882 | -0.015 | 55.175
3 | 0.548 | 0.00886 | -0.016 | 61.887
3.5 | 0.609 | 0.00841 | -0.016 | 72.47
4 | 0.67 | 0.00864 | -0.017 | 77.538
4.5 | 0.731 | 0.00878 | -0.017 | 83.19
5 | 0.791 | 0.00845 | -0.017 | 93.619
5.5 | 0.85 | 0.00865 | -0.018 | 98.348
6 | 0.91 | 0.00888 | -0.018 | 102.389
6.5 | 0.968 | 0.00865 | -0.019 | 111.952
7 | 1.026 | 0.00879 | -0.019 | 116.772
7.5 | 1.083 | 0.00908 | -0.02 | 119.306
8 | 1.139 | 0.00888 | -0.02 | 128.221
8.5 | 1.194 | 0.01062 | -0.02 | 112.453
9 | 1.247 | 0.01102 | -0.021 | 113.168
9.5 | 1.298 | 0.01149 | -0.021 | 113.051
10 | 1.348 | 0.01193 | -0.022 | 112.978
10.5 | 1.395 | 0.01243 | -0.022 | 112.249
11 | 1.44 | 0.01299 | -0.022 | 110.852
11.5 | 1.482 | 0.01363 | -0.023 | 108.662
12 | 1.521 | 0.01432 | -0.023 | 106.187
12.5 | 1.556 | 0.01526 | -0.023 | 101.971
13 | 1.588 | 0.01622 | -0.024 | 97.91
13.5 | 1.617 | 0.01751 | -0.024 | 92.349
14 | 1.642 | 0.01898 | -0.024 | 86.511
14.5 | 1.663 | 0.02065 | -0.024 | 80.55
15 | 1.68 | 0.02269 | -0.025 | 74.026
15.5 | 1.693 | 0.0251 | -0.025 | 67.452
16 | 1.703 | 0.02774 | -0.025 | 61.398
16.5 | 1.709 | 0.0309 | -0.025 | 55.318
17 | 1.713 | 0.03436 | -0.025 | 49.86
17.5 | 1.714 | 0.03826 | -0.025 | 44.79
18 | 1.71 | 0.04262 | -0.026 | 40.12
18.5 | 1.703 | 0.04711 | -0.026 | 36.158
19 | 1.694 | 0.05198 | -0.026 | 32.599
19.5 | 1.683 | 0.05717 | -0.026 | 29.438
20 | 1.669 | 0.06278 | -0.026 | 26.586

## 130. Re 16M Mach 0.00 (2)
BIGFOIL.COM POLAR EXPORT
NACA24016.5
NACA24016.5 |  |  |  | Cl Max: | 1.8164 | at alpha= | 20 | deg
XFOIL ncrit=9 |  |  |  | L/D Max: | 148.308 | at alpha= | 9.5 | deg
Re: | 16000000 |  |  | Cd Min: | 0.0372 | at alpha= | 20 | deg
Mach: | 0 |  |  | Cl=0 at alpha= | -1.539 | deg
|  |  |  | @ Cl=0.1, Cd= | 0.0058575
|  |  |  | @ Cl=0.4, Cd= | 0.0052941
|  |  |  | @ Cl=0.6, Cd= | 0.0053464
alpha (deg) | Cl | Cd | Cm | Cl/Cd
-20 | -1.74 | 0.02079 | -0.0617 | -83.6941
-19.5 | -1.7197 | 0.01909 | -0.0588 | -90.0838
-19 | -1.6976 | 0.01771 | -0.0555 | -95.8554
-18.5 | -1.6754 | 0.01657 | -0.0516 | -101.1104
-18 | -1.6502 | 0.01561 | -0.0477 | -105.7143
-17.5 | -1.6236 | 0.01478 | -0.0437 | -109.8512
-17 | -1.5788 | 0.01399 | -0.043 | -112.852
-16.5 | -1.5328 | 0.01316 | -0.0425 | -116.4742
-16 | -1.4846 | 0.01244 | -0.0421 | -119.3408
-15.5 | -1.4345 | 0.01181 | -0.0419 | -121.4649
-15 | -1.3817 | 0.01127 | -0.042 | -122.5998
-14.5 | -1.346 | 0.01082 | -0.0384 | -124.3993
-14 | -1.2929 | 0.0103 | -0.0384 | -125.5243
-13.5 | -1.2318 | 0.00975 | -0.04 | -126.3385
-13 | -1.1525 | 0.00923 | -0.0454 | -124.8646
-12.5 | -1.0283 | 0.0086 | -0.0605 | -119.5698
-12 | -1.0021 | 0.00841 | -0.0544 | -119.1558
-11.5 | -0.9728 | 0.00823 | -0.0488 | -118.2017
-11 | -0.9431 | 0.00815 | -0.0432 | -115.7178
-10.5 | -0.9025 | 0.008 | -0.04 | -112.8125
-10 | -0.8597 | 0.0078 | -0.0371 | -110.2179
-9.5 | -0.8139 | 0.00763 | -0.0349 | -106.671
-9 | -0.767 | 0.00746 | -0.0329 | -102.815
-8.5 | -0.7196 | 0.00729 | -0.0309 | -98.7106
-8 | -0.6714 | 0.00718 | -0.0291 | -93.5097
-7.5 | -0.6217 | 0.00701 | -0.0276 | -88.6876
-7 | -0.5714 | 0.00689 | -0.0261 | -82.9318
-6.5 | -0.5213 | 0.00679 | -0.0247 | -76.7747
-6 | -0.4699 | 0.00666 | -0.0235 | -70.5556
-5.5 | -0.4186 | 0.00658 | -0.0222 | -63.617
-5 | -0.3668 | 0.00652 | -0.0211 | -56.2577
-4.5 | -0.3145 | 0.00643 | -0.02 | -48.9114
-4 | -0.2618 | 0.00635 | -0.019 | -41.2283
-3.5 | -0.209 | 0.00629 | -0.0181 | -33.2273
-3 | -0.1559 | 0.00623 | -0.0172 | -25.0241
-2.5 | -0.1028 | 0.00618 | -0.0163 | -16.6343
-2 | -0.0496 | 0.00611 | -0.0154 | -8.1178
-1.5 | 0.0042 | 0.00604 | -0.0146 | 0.69536
-0.5 | 0.1092 | 0.00584 | -0.0126 | 18.6986
0 | 0.1611 | 0.00569 | -0.0115 | 28.3128
0.5 | 0.2105 | 0.0055 | -0.0099 | 38.2727
1 | 0.2627 | 0.0054 | -0.0089 | 48.6481
1.5 | 0.3148 | 0.00539 | -0.0078 | 58.4045
2 | 0.3676 | 0.00532 | -0.0069 | 69.0977
2.5 | 0.4176 | 0.00528 | -0.0055 | 79.0909
3 | 0.4665 | 0.00519 | -0.0038 | 89.8844
3.5 | 0.5179 | 0.00519 | -0.0026 | 99.7881
4 | 0.5696 | 0.0053 | -0.0016 | 107.4717
4.5 | 0.622 | 0.00538 | -0.0006 | 115.6134
5 | 0.6733 | 0.0055 | 0.0005 | 122.4182
5.5 | 0.7232 | 0.00566 | 0.0019 | 127.7739
6 | 0.7719 | 0.0058 | 0.0035 | 133.0862
6.5 | 0.8205 | 0.00596 | 0.0051 | 137.6678
7 | 0.868 | 0.00612 | 0.0069 | 141.8301
7.5 | 0.9131 | 0.00631 | 0.0092 | 144.7068
8 | 0.9557 | 0.00653 | 0.012 | 146.3553
8.5 | 0.9964 | 0.00675 | 0.0151 | 147.6148
9 | 1.024 | 0.00692 | 0.0211 | 147.9769
9.5 | 1.0693 | 0.00721 | 0.0231 | 148.3079
10 | 1.1636 | 0.00786 | 0.014 | 148.0407
10.5 | 1.2412 | 0.0084 | 0.0086 | 147.7619
11 | 1.3004 | 0.00888 | 0.0073 | 146.4414
11.5 | 1.3568 | 0.00942 | 0.0065 | 144.034
12 | 1.3889 | 0.00994 | 0.0107 | 139.7284
12.5 | 1.4409 | 0.01051 | 0.0106 | 137.098
13 | 1.4912 | 0.01113 | 0.0106 | 133.9802
13.5 | 1.5401 | 0.0118 | 0.0108 | 130.5169
14 | 1.5872 | 0.01253 | 0.0111 | 126.672
15 | 1.6603 | 0.01413 | 0.0154 | 117.5018
15.5 | 1.6838 | 0.01507 | 0.0197 | 111.7319
16 | 1.702 | 0.01631 | 0.0242 | 104.3532
16.5 | 1.7254 | 0.01757 | 0.0276 | 98.2015
17 | 1.7452 | 0.01924 | 0.0306 | 90.7069
17.5 | 1.7644 | 0.02114 | 0.0332 | 83.4626
18 | 1.7824 | 0.02332 | 0.0354 | 76.4322
18.5 | 1.7931 | 0.02621 | 0.0373 | 68.4128
19 | 1.8054 | 0.02925 | 0.0386 | 61.7231
19.5 | 1.814 | 0.03282 | 0.0395 | 55.2712
20 | 1.8164 | 0.0372 | 0.0399 | 48.828

## 131. Re 16M Mach 0.10 (1)
BIGFOIL.COM POLAR EXPORT
NACA24016.5
NACA24016.5 |  |  |  | Cl Max: | 1.698 | at alpha= | 17 | deg
JavaFoil+Calcfoil stall+Eppler ext transition |  |  |  | L/D Max: | 127.791 | at alpha= | 8 | deg
Re: | 16000000 |  |  | Cd Min: | 0.00799 | at alpha= | 0 | deg
Mach: | 0.1 |  |  | Cl=0 at alpha= | -1.4355 | deg
|  |  |  | @ Cl=0.1, Cd= | 0.009297
|  |  |  | @ Cl=0.4, Cd= | 0.0082213
|  |  |  | @ Cl=0.6, Cd= | 0.0085664
alpha (deg) | Cl | Cd | Cm | Cl/Cd
-20 | -1.171 | 0.09021 | 0.002 | -12.981
-19.5 | -1.194 | 0.07728 | 0.002 | -15.445
-19 | -1.215 | 0.06568 | 0.001 | -18.496
-18.5 | -1.236 | 0.05462 | 0.001 | -22.623
-18 | -1.256 | 0.0447 | 0.001 | -28.087
-17.5 | -1.273 | 0.03651 | 0.001 | -34.859
-17 | -1.288 | 0.02948 | 0 | -43.69
-16.5 | -1.298 | 0.02455 | 0 | -52.862
-16 | -1.302 | 0.02097 | 0 | -62.085
-15.5 | -1.3 | 0.01842 | -0.001 | -70.553
-15 | -1.292 | 0.01657 | -0.001 | -77.983
-14.5 | -1.279 | 0.01517 | -0.001 | -84.341
-14 | -1.262 | 0.01416 | -0.002 | -89.119
-13.5 | -1.24 | 0.0133 | -0.002 | -93.25
-13 | -1.214 | 0.0126 | -0.002 | -96.343
-12.5 | -1.184 | 0.01203 | -0.003 | -98.401
-12 | -1.151 | 0.01154 | -0.003 | -99.667
-11.5 | -1.114 | 0.0111 | -0.004 | -100.375
-11 | -1.074 | 0.0107 | -0.004 | -100.425
-10.5 | -1.031 | 0.01034 | -0.004 | -99.774
-10 | -0.986 | 0.0089 | -0.005 | -110.827
-9.5 | -0.938 | 0.00911 | -0.005 | -103.055
-9 | -0.889 | 0.00887 | -0.006 | -100.209
-8.5 | -0.837 | 0.00916 | -0.006 | -91.403
-8 | -0.784 | 0.00895 | -0.006 | -87.57
-7.5 | -0.729 | 0.00928 | -0.007 | -78.562
-7 | -0.673 | 0.00912 | -0.007 | -73.853
-6.5 | -0.616 | 0.00958 | -0.008 | -64.302
-6 | -0.558 | 0.0094 | -0.008 | -59.347
-5.5 | -0.499 | 0.00923 | -0.008 | -54.044
-5 | -0.439 | 0.00908 | -0.009 | -48.342
-4.5 | -0.379 | 0.00954 | -0.009 | -39.694
-4 | -0.318 | 0.00938 | -0.01 | -33.876
-3.5 | -0.256 | 0.00928 | -0.01 | -27.603
-3 | -0.195 | 0.00912 | -0.011 | -21.325
-2.5 | -0.133 | 0.00906 | -0.011 | -14.632
-2 | -0.07 | 0.00898 | -0.011 | -7.836
-1.5 | -0.008 | 0.00949 | -0.012 | -0.839
-1 | 0.054 | 0.00937 | -0.012 | 5.819
-0.5 | 0.117 | 0.00927 | -0.013 | 12.612
0 | 0.179 | 0.00799 | -0.013 | 22.419
0.5 | 0.241 | 0.00802 | -0.014 | 30.089
1 | 0.304 | 0.00806 | -0.014 | 37.667
1.5 | 0.366 | 0.00815 | -0.015 | 44.868
2 | 0.428 | 0.00828 | -0.015 | 51.619
2.5 | 0.489 | 0.00882 | -0.015 | 55.49
3 | 0.551 | 0.00896 | -0.016 | 61.484
3.5 | 0.612 | 0.00847 | -0.016 | 72.308
4 | 0.673 | 0.00864 | -0.017 | 77.951
4.5 | 0.734 | 0.00885 | -0.017 | 82.901
5 | 0.794 | 0.00853 | -0.018 | 93.187
5.5 | 0.854 | 0.00867 | -0.018 | 98.524
6 | 0.914 | 0.00894 | -0.018 | 102.204
6.5 | 0.973 | 0.00868 | -0.019 | 112.07
7 | 1.031 | 0.00888 | -0.019 | 116.158
7.5 | 1.088 | 0.00914 | -0.02 | 119.079
8 | 1.144 | 0.00895 | -0.02 | 127.791
8.5 | 1.199 | 0.01031 | -0.021 | 116.224
9 | 1.252 | 0.01111 | -0.021 | 112.687
9.5 | 1.303 | 0.01161 | -0.021 | 112.255
10 | 1.352 | 0.01207 | -0.022 | 112.086
10.5 | 1.399 | 0.01259 | -0.022 | 111.131
11 | 1.444 | 0.01317 | -0.022 | 109.604
11.5 | 1.485 | 0.01385 | -0.023 | 107.204
12 | 1.523 | 0.01458 | -0.023 | 104.473
12.5 | 1.558 | 0.01554 | -0.023 | 100.28
13 | 1.589 | 0.01663 | -0.024 | 95.534
13.5 | 1.616 | 0.01793 | -0.024 | 90.156
14 | 1.64 | 0.01957 | -0.024 | 83.786
14.5 | 1.659 | 0.02137 | -0.024 | 77.652
15 | 1.674 | 0.02358 | -0.025 | 70.991
15.5 | 1.685 | 0.02617 | -0.025 | 64.397
16 | 1.693 | 0.0291 | -0.025 | 58.176
16.5 | 1.697 | 0.03232 | -0.025 | 52.511
17 | 1.698 | 0.03612 | -0.025 | 47.014
17.5 | 1.696 | 0.04025 | -0.025 | 42.134
18 | 1.69 | 0.04476 | -0.026 | 37.749
18.5 | 1.68 | 0.04967 | -0.026 | 33.822
19 | 1.668 | 0.05478 | -0.026 | 30.442
19.5 | 1.653 | 0.06035 | -0.026 | 27.384
20 | 1.635 | 0.06624 | -0.026 | 24.689

## 132. Re 16M Mach 0.10 (2)
BIGFOIL.COM POLAR EXPORT
NACA24016.5
NACA24016.5 |  |  |  | Cl Max: | 1.2496 | at alpha= | 10.5 | deg
XFOIL ncrit=9 |  |  |  | L/D Max: | 148.212 | at alpha= | 9.5 | deg
Re: | 16000000 |  |  | Cd Min: | 0.02226 | at alpha= | -20 | deg
Mach: | 0.1 |  |  | Cl=0 at alpha= | -1.5407 | deg
|  |  |  | @ Cl=0.1, Cd= | 0.005871
|  |  |  | @ Cl=0.4, Cd= | 0.0052996
|  |  |  | @ Cl=0.6, Cd= | 0.0053616
alpha (deg) | Cl | Cd | Cm | Cl/Cd
-20 | -1.7401 | 0.02226 | -0.0662 | -78.1716
-19.5 | -1.7215 | 0.02025 | -0.0634 | -85.0123
-19 | -1.7012 | 0.01861 | -0.06 | -91.4132
-18.5 | -1.6799 | 0.01729 | -0.056 | -97.1602
-18 | -1.655 | 0.0162 | -0.0521 | -102.1605
-17.5 | -1.6291 | 0.01525 | -0.0479 | -106.8262
-17 | -1.5887 | 0.0144 | -0.0462 | -110.3264
-16.5 | -1.5416 | 0.01358 | -0.0456 | -113.5199
-16 | -1.4938 | 0.01279 | -0.045 | -116.7944
-15.5 | -1.4438 | 0.01207 | -0.0445 | -119.6189
-15 | -1.3914 | 0.01148 | -0.0444 | -121.2021
-14.5 | -1.3537 | 0.01098 | -0.041 | -123.2878
-14 | -1.3023 | 0.01048 | -0.0403 | -124.2653
-13.5 | -1.2411 | 0.00991 | -0.0416 | -125.2371
-13 | -1.1645 | 0.00937 | -0.0462 | -124.2796
-12.5 | -1.0365 | 0.00871 | -0.0618 | -119.0011
-12 | -1.0028 | 0.00849 | -0.0571 | -118.1154
-11.5 | -0.9746 | 0.00829 | -0.0511 | -117.5633
-11 | -0.9458 | 0.00819 | -0.0452 | -115.4823
-10.5 | -0.9063 | 0.00806 | -0.0415 | -112.4442
-10 | -0.8636 | 0.00785 | -0.0385 | -110.0127
-9.5 | -0.818 | 0.00767 | -0.036 | -106.6493
-9 | -0.7707 | 0.00751 | -0.0339 | -102.6232
-8.5 | -0.7233 | 0.00732 | -0.0318 | -98.8115
-8 | -0.6747 | 0.00721 | -0.0299 | -93.5784
-7.5 | -0.6249 | 0.00704 | -0.0283 | -88.7642
-7 | -0.5743 | 0.00692 | -0.0268 | -82.9913
-6.5 | -0.524 | 0.0068 | -0.0252 | -77.0588
-6 | -0.4723 | 0.00668 | -0.0239 | -70.7036
-5.5 | -0.4208 | 0.00661 | -0.0226 | -63.6611
-5 | -0.3687 | 0.00653 | -0.0214 | -56.4625
-4.5 | -0.3161 | 0.00644 | -0.0203 | -49.0839
-4 | -0.2631 | 0.00636 | -0.0193 | -41.3679
-3.5 | -0.2101 | 0.0063 | -0.0183 | -33.3492
-3 | -0.1566 | 0.00624 | -0.0174 | -25.0962
-2.5 | -0.1031 | 0.00619 | -0.0164 | -16.6559
-2 | -0.0497 | 0.00613 | -0.0155 | -8.1077
-1.5 | 0.0044 | 0.00605 | -0.0147 | 0.72727
-1 | 0.0576 | 0.00596 | -0.0138 | 9.6644
-0.5 | 0.11 | 0.00585 | -0.0127 | 18.8034
0 | 0.1621 | 0.0057 | -0.0115 | 28.4386
0.5 | 0.2117 | 0.00551 | -0.0099 | 38.4211
1 | 0.2641 | 0.00541 | -0.0088 | 48.817
1.5 | 0.3165 | 0.00539 | -0.0078 | 58.7199
2 | 0.3695 | 0.00533 | -0.0068 | 69.3246
2.5 | 0.4197 | 0.00528 | -0.0053 | 79.4886
3 | 0.4688 | 0.0052 | -0.0036 | 90.1538
3.5 | 0.5208 | 0.0052 | -0.0024 | 100.1538
4 | 0.5726 | 0.00532 | -0.0013 | 107.6316
4.5 | 0.6253 | 0.0054 | -0.0003 | 115.7963
5 | 0.6769 | 0.00551 | 0.0009 | 122.8494
5.5 | 0.727 | 0.00567 | 0.0023 | 128.2187
6 | 0.7759 | 0.00582 | 0.004 | 133.3162
6.5 | 0.8246 | 0.00598 | 0.0057 | 137.893
7 | 0.8724 | 0.00614 | 0.0076 | 142.0847
7.5 | 0.9175 | 0.00633 | 0.01 | 144.9447
8 | 0.9599 | 0.00655 | 0.013 | 146.5496
8.5 | 0.9998 | 0.00678 | 0.0164 | 147.4631
9 | 1.0254 | 0.00694 | 0.023 | 147.7522
9.5 | 1.0775 | 0.00727 | 0.0236 | 148.2118
10 | 1.1736 | 0.00794 | 0.0143 | 147.8086
10.5 | 1.2496 | 0.00847 | 0.0095 | 147.5325

## 133. Re 16M Mach 0.25 (1)
BIGFOIL.COM POLAR EXPORT
NACA24016.5
NACA24016.5 |  |  |  | Cl Max: | 1.623 | at alpha= | 15 | deg
JavaFoil+Calcfoil stall+Eppler ext transition |  |  |  | L/D Max: | 125.847 | at alpha= | 7 | deg
Re: | 16000000 |  |  | Cd Min: | 0.00807 | at alpha= | 2.5 | deg
Mach: | 0.25 |  |  | Cl=0 at alpha= | -1.4375 | deg
|  |  |  | @ Cl=0.1, Cd= | 0.0090044
|  |  |  | @ Cl=0.4, Cd= | 0.0083833
|  |  |  | @ Cl=0.6, Cd= | 0.0086313
alpha (deg) | Cl | Cd | Cm | Cl/Cd
-19 | -0.899 | 0.12619 | 0.001 | -7.126
-18.5 | -0.936 | 0.11553 | 0.001 | -8.1
-18 | -0.971 | 0.10351 | 0.001 | -9.385
-17.5 | -1.01 | 0.08786 | 0.001 | -11.498
-17 | -1.053 | 0.06981 | 0 | -15.076
-16.5 | -1.093 | 0.05358 | 0 | -20.406
-16 | -1.133 | 0.0394 | 0 | -28.759
-15.5 | -1.162 | 0.03019 | -0.001 | -38.492
-15 | -1.183 | 0.02384 | -0.001 | -49.617
-14.5 | -1.195 | 0.01978 | -0.001 | -60.439
-14 | -1.199 | 0.01711 | -0.002 | -70.072
-13.5 | -1.195 | 0.01538 | -0.002 | -77.66
-13 | -1.183 | 0.01415 | -0.003 | -83.609
-12.5 | -1.164 | 0.01322 | -0.003 | -88.063
-12 | -1.14 | 0.01251 | -0.003 | -91.119
-11.5 | -1.111 | 0.0119 | -0.004 | -93.362
-11 | -1.077 | 0.01139 | -0.004 | -94.564
-10.5 | -1.039 | 0.01093 | -0.005 | -95.019
-10 | -0.996 | 0.01051 | -0.005 | -94.846
-9.5 | -0.951 | 0.00905 | -0.005 | -105.062
-9 | -0.903 | 0.00927 | -0.006 | -97.42
-8.5 | -0.853 | 0.00898 | -0.006 | -94.983
-8 | -0.8 | 0.00928 | -0.007 | -86.173
-7.5 | -0.745 | 0.00905 | -0.007 | -82.341
-7 | -0.689 | 0.00941 | -0.007 | -73.149
-6.5 | -0.631 | 0.00925 | -0.008 | -68.178
-6 | -0.572 | 0.0091 | -0.008 | -62.844
-5.5 | -0.511 | 0.00947 | -0.009 | -54.019
-5 | -0.45 | 0.00929 | -0.009 | -48.478
-4.5 | -0.388 | 0.00914 | -0.01 | -42.514
-4 | -0.326 | 0.00967 | -0.01 | -33.713
-3.5 | -0.263 | 0.00942 | -0.01 | -27.943
-3 | -0.2 | 0.00937 | -0.011 | -21.317
-2.5 | -0.136 | 0.00931 | -0.011 | -14.616
-2 | -0.072 | 0.00918 | -0.012 | -7.866
-1.5 | -0.008 | 0.0086 | -0.012 | -0.951
-1 | 0.056 | 0.00908 | -0.013 | 6.164
-0.5 | 0.12 | 0.00897 | -0.013 | 13.389
0 | 0.184 | 0.00818 | -0.014 | 22.493
0.5 | 0.248 | 0.00816 | -0.014 | 30.401
1 | 0.312 | 0.00824 | -0.014 | 37.851
1.5 | 0.376 | 0.00833 | -0.015 | 45.081
2 | 0.439 | 0.00847 | -0.015 | 51.832
2.5 | 0.502 | 0.00807 | -0.016 | 62.236
3 | 0.566 | 0.00856 | -0.016 | 66.06
3.5 | 0.628 | 0.00869 | -0.017 | 72.312
4 | 0.691 | 0.00893 | -0.017 | 77.424
4.5 | 0.753 | 0.00855 | -0.018 | 88.123
5 | 0.815 | 0.00877 | -0.018 | 92.954
5.5 | 0.877 | 0.00849 | -0.018 | 103.238
6 | 0.937 | 0.00872 | -0.019 | 107.442
6.5 | 0.997 | 0.00856 | -0.019 | 116.546
7 | 1.056 | 0.00839 | -0.02 | 125.847
7.5 | 1.114 | 0.01002 | -0.02 | 111.163
8 | 1.171 | 0.01044 | -0.021 | 112.13
8.5 | 1.225 | 0.01086 | -0.021 | 112.875
9 | 1.278 | 0.01169 | -0.021 | 109.302
9.5 | 1.329 | 0.01233 | -0.022 | 107.804
10 | 1.376 | 0.01291 | -0.022 | 106.583
10.5 | 1.421 | 0.01358 | -0.023 | 104.622
11 | 1.462 | 0.01436 | -0.023 | 101.823
11.5 | 1.499 | 0.01529 | -0.023 | 98.054
12 | 1.532 | 0.01639 | -0.024 | 93.466
12.5 | 1.56 | 0.01771 | -0.024 | 88.082
13 | 1.583 | 0.01933 | -0.024 | 81.91
13.5 | 1.601 | 0.02128 | -0.024 | 75.225
14 | 1.614 | 0.02364 | -0.025 | 68.281
14.5 | 1.622 | 0.02651 | -0.025 | 61.168
15 | 1.623 | 0.02993 | -0.025 | 54.222
15.5 | 1.619 | 0.03361 | -0.025 | 48.188
16 | 1.611 | 0.03794 | -0.025 | 42.455
16.5 | 1.597 | 0.0429 | -0.025 | 37.23
17 | 1.579 | 0.04842 | -0.025 | 32.612
17.5 | 1.557 | 0.05422 | -0.025 | 28.715
18 | 1.528 | 0.06059 | -0.025 | 25.211
18.5 | 1.493 | 0.06728 | -0.025 | 22.197
19 | 1.454 | 0.07476 | -0.025 | 19.452
19.5 | 1.41 | 0.08308 | -0.025 | 16.976
20 | 1.363 | 0.09173 | -0.025 | 14.858

## 134. Re 16M Mach 0.25 (2)
BIGFOIL.COM POLAR EXPORT
NACA24016.5
NACA24016.5 |  |  |  | Cl Max: | 1.7548 | at alpha= | 18 | deg
XFOIL ncrit=9 |  |  |  | L/D Max: | 146.639 | at alpha= | 10 | deg
Re: | 16000000 |  |  | Cd Min: | 0.06624 | at alpha= | 20 | deg
Mach: | 0.25 |  |  | Cl=0 at alpha= | -1.5446 | deg
|  |  |  | @ Cl=0.1, Cd= | 0.0059334
|  |  |  | @ Cl=0.4, Cd= | 0.0053488
|  |  |  | @ Cl=0.6, Cd= | 0.0053994
alpha (deg) | Cl | Cd | Cm | Cl/Cd
-12 | -1.0134 | 0.00894 | -0.0706 | -113.3557
-11.5 | -0.9854 | 0.00873 | -0.0637 | -112.8751
-11 | -0.9534 | 0.00851 | -0.0576 | -112.0329
-10.5 | -0.9183 | 0.00829 | -0.052 | -110.772
-10 | -0.8829 | 0.00815 | -0.0465 | -108.3313
-9.5 | -0.8384 | 0.00791 | -0.0429 | -105.9924
-9 | -0.7911 | 0.00771 | -0.0398 | -102.607
-8.5 | -0.7421 | 0.00753 | -0.0372 | -98.5525
-8 | -0.6934 | 0.00736 | -0.0345 | -94.212
-7.5 | -0.6416 | 0.0072 | -0.0324 | -89.1111
-7 | -0.5905 | 0.00704 | -0.0303 | -83.8778
-6.5 | -0.5384 | 0.00691 | -0.0283 | -77.9161
-6 | -0.4849 | 0.0068 | -0.0267 | -71.3088
-5.5 | -0.4326 | 0.0067 | -0.0249 | -64.5672
-5 | -0.3787 | 0.0066 | -0.0235 | -57.3788
-4.5 | -0.3246 | 0.00652 | -0.0221 | -49.7853
-4 | -0.27 | 0.00643 | -0.0208 | -41.9907
-3.5 | -0.2156 | 0.00636 | -0.0195 | -33.8994
-3 | -0.1605 | 0.0063 | -0.0184 | -25.4762
-2.5 | -0.1054 | 0.00623 | -0.0173 | -16.9181
-2 | -0.0501 | 0.00618 | -0.0163 | -8.1068
-1.5 | 0.0049 | 0.0061 | -0.0152 | 0.80328
-1 | 0.0601 | 0.006 | -0.0142 | 10.0167
-0.5 | 0.114 | 0.00591 | -0.0129 | 19.2893
0 | 0.1677 | 0.00575 | -0.0116 | 29.1652
0.5 | 0.2179 | 0.00554 | -0.0097 | 39.3321
1 | 0.2719 | 0.00544 | -0.0085 | 49.9816
1.5 | 0.3258 | 0.00542 | -0.0072 | 60.1107
2 | 0.3797 | 0.00538 | -0.006 | 70.5762
2.5 | 0.4317 | 0.0053 | -0.0043 | 81.4528
3 | 0.482 | 0.00525 | -0.0023 | 91.8095
3.5 | 0.5363 | 0.00526 | -0.0011 | 101.9582
4 | 0.5896 | 0.00538 | 0.0003 | 109.5911
4.5 | 0.6433 | 0.00548 | 0.0016 | 117.3905
5 | 0.6962 | 0.0056 | 0.0031 | 124.3214
5.5 | 0.748 | 0.00575 | 0.0049 | 130.087
6 | 0.7976 | 0.00592 | 0.007 | 134.7297
6.5 | 0.8472 | 0.00609 | 0.0092 | 139.1133
7 | 0.8952 | 0.00626 | 0.0118 | 143.0032
7.5 | 0.9404 | 0.00647 | 0.0149 | 145.3478
8 | 0.976 | 0.00666 | 0.02 | 146.5465
8.5 | 1.0087 | 0.00689 | 0.0258 | 146.4006
9 | 1.0376 | 0.0071 | 0.0323 | 146.1408
9.5 | 1.1335 | 0.00773 | 0.0242 | 146.6365
10 | 1.2259 | 0.00836 | 0.0171 | 146.6388
10.5 | 1.292 | 0.00893 | 0.0155 | 144.6809
11 | 1.3541 | 0.00958 | 0.0148 | 141.3466
11.5 | 1.3882 | 0.0102 | 0.0196 | 136.098
12 | 1.4412 | 0.01094 | 0.0204 | 131.7367
12.5 | 1.4945 | 0.01167 | 0.0211 | 128.0634
13 | 1.5447 | 0.01254 | 0.0221 | 123.1818
13.5 | 1.5935 | 0.01349 | 0.0232 | 118.1245
14 | 1.6376 | 0.01458 | 0.0248 | 112.3182
14.5 | 1.6594 | 0.01588 | 0.03 | 104.4962
15 | 1.6831 | 0.01728 | 0.0345 | 97.4016
15.5 | 1.7 | 0.01915 | 0.0391 | 88.7728
16 | 1.7181 | 0.02136 | 0.0427 | 80.4354
16.5 | 1.7325 | 0.02417 | 0.0456 | 71.6798
17 | 1.7477 | 0.02725 | 0.0477 | 64.1358
17.5 | 1.7517 | 0.03147 | 0.0493 | 55.6625
18 | 1.7548 | 0.03616 | 0.05 | 48.5288
18.5 | 1.752 | 0.04164 | 0.0501 | 42.0749
19 | 1.7411 | 0.04818 | 0.0495 | 36.1374
19.5 | 1.7136 | 0.05665 | 0.0477 | 30.2489
20 | 1.6787 | 0.06624 | 0.045 | 25.3427

## 135. Re 16M Mach 0.50 (1)
BIGFOIL.COM POLAR EXPORT
NACA24016.5
NACA24016.5 |  |  |  | Cl Max: | 1.398 | at alpha= | 10 | deg
JavaFoil+Calcfoil stall+Eppler ext transition |  |  |  | L/D Max: | 101.732 | at alpha= | 5.5 | deg
Re: | 16000000 |  |  | Cd Min: | 0.00787 | at alpha= | 0 | deg
Mach: | 0.5 |  |  | Cl=0 at alpha= | -1.4366 | deg
|  |  |  | @ Cl=0.1, Cd= | 0.008755
|  |  |  | @ Cl=0.4, Cd= | 0.0080453
|  |  |  | @ Cl=0.6, Cd= | 0.0082019
alpha (deg) | Cl | Cd | Cm | Cl/Cd
-20 | -1.037 | 0.17779 | 0.002 | -5.835
-19.5 | -1.007 | 0.19227 | 0.001 | -5.235
-19 | -0.981 | 0.17225 | 0.001 | -5.696
-18.5 | -0.956 | 0.15401 | 0.001 | -6.208
-18 | -0.925 | 0.16112 | 0.001 | -5.74
-17.5 | -0.9 | 0.14117 | 0 | -6.377
-17 | -0.869 | 0.15505 | 0 | -5.602
-16.5 | -0.844 | 0.12923 | 0 | -6.533
-16 | -0.82 | 0.11531 | 0 | -7.112
-15.5 | -0.788 | 0.11867 | 0 | -6.644
-15 | -0.765 | 0.1036 | -0.001 | -7.386
-14.5 | -0.735 | 0.10177 | -0.001 | -7.218
-14 | -0.714 | 0.08701 | -0.001 | -8.209
-13.5 | -0.692 | 0.07701 | -0.002 | -8.982
-13 | -0.734 | 0.031 | -0.003 | -23.671
-12.5 | -0.686 | 0.0377 | -0.003 | -18.188
-12 | -0.601 | 0.07215 | -0.002 | -8.328
-11.5 | -0.662 | 0.02035 | -0.004 | -32.539
-11 | -0.617 | 0.02418 | -0.004 | -25.496
-10.5 | -0.576 | 0.02685 | -0.005 | -21.46
-10 | -0.489 | 0.05993 | -0.004 | -8.166
-9.5 | -0.845 | 0.01458 | -0.006 | -57.973
-9 | -0.878 | 0.01292 | -0.006 | -67.94
-8.5 | -0.868 | 0.01194 | -0.007 | -72.709
-8 | -0.838 | 0.01127 | -0.007 | -74.315
-7.5 | -0.794 | 0.01075 | -0.008 | -73.901
-7 | -0.743 | 0.0092 | -0.008 | -80.809
-6.5 | -0.687 | 0.00904 | -0.009 | -75.969
-6 | -0.627 | 0.00878 | -0.009 | -71.381
-5.5 | -0.564 | 0.00904 | -0.01 | -62.366
-5 | -0.498 | 0.00884 | -0.01 | -56.341
-4.5 | -0.431 | 0.00916 | -0.011 | -47.047
-4 | -0.362 | 0.00889 | -0.011 | -40.735
-3.5 | -0.293 | 0.00876 | -0.012 | -33.44
-3 | -0.223 | 0.00914 | -0.012 | -24.342
-2.5 | -0.152 | 0.00907 | -0.013 | -16.732
-2 | -0.081 | 0.00899 | -0.013 | -8.97
-1.5 | -0.009 | 0.00891 | -0.014 | -1.024
-1 | 0.062 | 0.00885 | -0.014 | 7.061
-0.5 | 0.134 | 0.00867 | -0.015 | 15.454
0 | 0.205 | 0.00787 | -0.015 | 26.106
0.5 | 0.277 | 0.00793 | -0.016 | 34.894
1 | 0.348 | 0.00806 | -0.016 | 43.16
1.5 | 0.419 | 0.00804 | -0.017 | 52.033
2 | 0.489 | 0.00821 | -0.017 | 59.6
2.5 | 0.559 | 0.00836 | -0.018 | 66.953
3 | 0.629 | 0.00809 | -0.018 | 77.749
3.5 | 0.699 | 0.0083 | -0.019 | 84.148
4 | 0.768 | 0.00803 | -0.019 | 95.643
4.5 | 0.836 | 0.0083 | -0.02 | 100.762
5 | 0.903 | 0.00914 | -0.02 | 98.844
5.5 | 0.969 | 0.00953 | -0.021 | 101.732
6 | 1.034 | 0.01029 | -0.021 | 100.528
6.5 | 1.097 | 0.0108 | -0.022 | 101.612
7 | 1.158 | 0.0114 | -0.022 | 101.528
7.5 | 1.215 | 0.01219 | -0.022 | 99.669
8 | 1.267 | 0.01309 | -0.023 | 96.86
8.5 | 1.314 | 0.01425 | -0.023 | 92.229
9 | 1.353 | 0.01568 | -0.024 | 86.289
9.5 | 1.382 | 0.01786 | -0.024 | 77.387
10 | 1.398 | 0.0204 | -0.024 | 68.509
10.5 | 1.396 | 0.02392 | -0.024 | 58.372
11 | 1.368 | 0.02909 | -0.024 | 47.023
11.5 | 1.294 | 0.03642 | -0.024 | 35.536
12 | 1.045 | 0.0499 | -0.023 | 20.949
12.5 | 0.853 | 0.05769 | -0.023 | 14.787
13 | 0.886 | 0.05682 | -0.024 | 15.592
13.5 | 0.904 | 0.06678 | -0.023 | 13.539
14 | 0.905 | 0.09392 | -0.022 | 9.637
14.5 | 0.92 | 0.11257 | -0.021 | 8.174
15 | 0.937 | 0.13426 | -0.02 | 6.981

## 136. Re 16M Mach 0.50 (2)
BIGFOIL.COM POLAR EXPORT
NACA24016.5
NACA24016.5 |  |  |  | Cl Max: | 1.7108 | at alpha= | 14 | deg
XFOIL ncrit=9 |  |  |  | L/D Max: | 141.708 | at alpha= | 8.5 | deg
Re: | 16000000 |  |  | Cd Min: | 0.13674 | at alpha= | 19 | deg
Mach: | 0.5 |  |  | Cl=0 at alpha= | -1.582 | deg
|  |  |  | @ Cl=0.1, Cd= | 0.0062134
|  |  |  | @ Cl=0.4, Cd= | 0.0055757
|  |  |  | @ Cl=0.6, Cd= | 0.0056256
alpha (deg) | Cl | Cd | Cm | Cl/Cd
-16.5 | -0.891 | 0.11277 | -0.0557 | -7.901
-16 | -0.9212 | 0.10158 | -0.0622 | -9.0687
-15.5 | -0.9478 | 0.0912 | -0.0678 | -10.3925
-15 | -0.9728 | 0.07992 | -0.0751 | -12.1722
-14.5 | -0.9938 | 0.06784 | -0.0841 | -14.6492
-14 | -1.0157 | 0.05616 | -0.0932 | -18.0858
-13.5 | -1.0441 | 0.04501 | -0.1013 | -23.1971
-13 | -1.0718 | 0.035 | -0.1075 | -30.6229
-12.5 | -1.1139 | 0.02701 | -0.1064 | -41.2403
-12 | -1.1365 | 0.0194 | -0.1064 | -58.5825
-11.5 | -1.1459 | 0.01442 | -0.1006 | -79.466
-11 | -1.026 | 0.01098 | -0.1085 | -93.4426
-10.5 | -0.9777 | 0.01021 | -0.1011 | -95.7591
-10 | -0.9326 | 0.00963 | -0.0932 | -96.8432
-9.5 | -0.8863 | 0.00916 | -0.0856 | -96.7576
-9 | -0.8372 | 0.00875 | -0.0785 | -95.68
-8.5 | -0.7897 | 0.00841 | -0.0714 | -93.9001
-8 | -0.7431 | 0.0081 | -0.0643 | -91.7407
-7.5 | -0.6937 | 0.00784 | -0.0579 | -88.4821
-7 | -0.6493 | 0.00765 | -0.0507 | -84.8758
-6.5 | -0.5936 | 0.00747 | -0.046 | -79.4645
-6 | -0.5362 | 0.00729 | -0.0417 | -73.5528
-5.5 | -0.4787 | 0.00715 | -0.0378 | -66.951
-5 | -0.4193 | 0.00701 | -0.0344 | -59.8146
-4.5 | -0.3591 | 0.0069 | -0.0314 | -52.0435
-4 | -0.2985 | 0.00678 | -0.0286 | -44.0265
-3.5 | -0.2371 | 0.00668 | -0.0262 | -35.494
-3 | -0.1755 | 0.0066 | -0.0239 | -26.5909
-2.5 | -0.1142 | 0.00651 | -0.0216 | -17.5422
-2 | -0.052 | 0.00644 | -0.0197 | -8.0745
-1.5 | 0.0102 | 0.00634 | -0.0178 | 1.6088
-1 | 0.0709 | 0.00627 | -0.0158 | 11.3078
-0.5 | 0.1326 | 0.00615 | -0.0139 | 21.561
0 | 0.1909 | 0.00602 | -0.0114 | 31.711
0.5 | 0.2455 | 0.00572 | -0.0083 | 42.9196
1 | 0.3043 | 0.00564 | -0.0058 | 53.9539
1.5 | 0.3642 | 0.0056 | -0.0036 | 65.0357
2 | 0.4231 | 0.00556 | -0.0011 | 76.0971
2.5 | 0.4801 | 0.00553 | 0.0018 | 86.8174
3 | 0.5385 | 0.00549 | 0.0046 | 98.0874
3.5 | 0.5966 | 0.00562 | 0.0075 | 106.1566
4 | 0.6575 | 0.00572 | 0.01 | 114.9476
5 | 0.7674 | 0.00603 | 0.0177 | 127.2637
5.5 | 0.8145 | 0.00616 | 0.0233 | 132.224
6 | 0.8653 | 0.00638 | 0.0283 | 135.627
6.5 | 0.9112 | 0.00665 | 0.0342 | 137.0226
7 | 0.9569 | 0.00694 | 0.0402 | 137.8818
7.5 | 1.0031 | 0.00724 | 0.0462 | 138.5497
8 | 1.0461 | 0.00758 | 0.0528 | 138.0079
8.5 | 1.1861 | 0.00837 | 0.0412 | 141.7085
9 | 1.269 | 0.0091 | 0.0406 | 139.4505
9.5 | 1.345 | 0.00998 | 0.0415 | 134.7695
10 | 1.4125 | 0.01107 | 0.0437 | 127.5971
10.5 | 1.4529 | 0.0122 | 0.0505 | 119.0902
11 | 1.5117 | 0.01374 | 0.0535 | 110.0218
11.5 | 1.5677 | 0.01555 | 0.0565 | 100.8167
12 | 1.6201 | 0.01776 | 0.0594 | 91.2218
12.5 | 1.6704 | 0.02053 | 0.0615 | 81.3639
13 | 1.6917 | 0.02389 | 0.0663 | 70.8121
13.5 | 1.7072 | 0.02788 | 0.0704 | 61.2339
14 | 1.7108 | 0.03296 | 0.0735 | 51.9053
14.5 | 1.6969 | 0.03944 | 0.0753 | 43.0248
15 | 1.6642 | 0.04756 | 0.0753 | 34.9916
15.5 | 1.6119 | 0.05754 | 0.0731 | 28.0136
16 | 1.5474 | 0.06891 | 0.069 | 22.4554
16.5 | 1.483 | 0.08083 | 0.0637 | 18.3471
17 | 1.4248 | 0.09282 | 0.0577 | 15.3501
17.5 | 1.3747 | 0.10467 | 0.0514 | 13.1337
18 | 1.3373 | 0.11575 | 0.0454 | 11.5533
18.5 | 1.3088 | 0.12639 | 0.0393 | 10.3552
19 | 1.2855 | 0.13674 | 0.0332 | 9.4011

## 137. Re 18M Mach 0.00 (1)
BIGFOIL.COM POLAR EXPORT
NACA24016.5
NACA24016.5 |  |  |  | Cl Max: | 1.717 | at alpha= | 17.5 | deg
JavaFoil+Calcfoil stall+Eppler ext transition |  |  |  | L/D Max: | 128.495 | at alpha= | 8 | deg
Re: | 18000000 |  |  | Cd Min: | 0.00794 | at alpha= | 0.5 | deg
Mach: | 0 |  |  | Cl=0 at alpha= | -1.4355 | deg
|  |  |  | @ Cl=0.1, Cd= | 0.0091781
|  |  |  | @ Cl=0.4, Cd= | 0.0084082
|  |  |  | @ Cl=0.6, Cd= | 0.0089338
alpha (deg) | Cl | Cd | Cm | Cl/Cd
-20 | -1.224 | 0.07671 | 0.002 | -15.961
-19.5 | -1.245 | 0.0649 | 0.002 | -19.179
-19 | -1.262 | 0.05522 | 0.001 | -22.856
-18.5 | -1.279 | 0.04631 | 0.001 | -27.607
-18 | -1.295 | 0.03798 | 0.001 | -34.091
-17.5 | -1.309 | 0.03091 | 0.001 | -42.348
-17 | -1.318 | 0.02575 | 0 | -51.194
-16.5 | -1.325 | 0.0216 | 0 | -61.328
-16 | -1.324 | 0.01903 | 0 | -69.549
-15.5 | -1.317 | 0.01705 | -0.001 | -77.246
-15 | -1.306 | 0.01556 | -0.001 | -83.934
-14.5 | -1.29 | 0.01445 | -0.001 | -89.277
-14 | -1.269 | 0.01355 | -0.002 | -93.713
-13.5 | -1.245 | 0.01284 | -0.002 | -96.965
-13 | -1.217 | 0.01219 | -0.002 | -99.856
-12.5 | -1.186 | 0.01165 | -0.003 | -101.769
-12 | -1.151 | 0.0112 | -0.003 | -102.751
-11.5 | -1.114 | 0.01083 | -0.004 | -102.848
-11 | -1.073 | 0.01046 | -0.004 | -102.63
-10.5 | -1.03 | 0.00899 | -0.004 | -114.545
-10 | -0.984 | 0.00923 | -0.005 | -106.625
-9.5 | -0.936 | 0.00892 | -0.005 | -104.889
-9 | -0.886 | 0.00924 | -0.006 | -95.905
-8.5 | -0.834 | 0.00897 | -0.006 | -93.044
-8 | -0.781 | 0.00936 | -0.006 | -83.469
-7.5 | -0.726 | 0.00915 | -0.007 | -79.402
-7 | -0.67 | 0.00897 | -0.007 | -74.756
-6.5 | -0.613 | 0.00943 | -0.008 | -65.019
-6 | -0.555 | 0.00921 | -0.008 | -60.294
-5.5 | -0.497 | 0.00905 | -0.008 | -54.89
-5 | -0.437 | 0.00953 | -0.009 | -45.829
-4.5 | -0.377 | 0.00935 | -0.009 | -40.303
-4 | -0.316 | 0.00923 | -0.01 | -34.233
-3.5 | -0.255 | 0.00915 | -0.01 | -27.873
-3 | -0.194 | 0.00901 | -0.011 | -21.478
-2.5 | -0.132 | 0.0089 | -0.011 | -14.814
-2 | -0.07 | 0.00946 | -0.011 | -7.4
-1.5 | -0.008 | 0.0094 | -0.012 | -0.842
-1 | 0.054 | 0.00923 | -0.012 | 5.877
-0.5 | 0.116 | 0.00916 | -0.013 | 12.698
0 | 0.178 | 0.00842 | -0.013 | 21.177
0.5 | 0.24 | 0.00794 | -0.014 | 30.26
1 | 0.302 | 0.00796 | -0.014 | 37.932
1.5 | 0.364 | 0.00806 | -0.014 | 45.144
2 | 0.425 | 0.00865 | -0.015 | 49.159
2.5 | 0.487 | 0.00873 | -0.015 | 55.765
3 | 0.548 | 0.00884 | -0.016 | 61.994
3.5 | 0.609 | 0.00895 | -0.016 | 68.06
4 | 0.67 | 0.00855 | -0.017 | 78.366
4.5 | 0.731 | 0.00874 | -0.017 | 83.629
5 | 0.791 | 0.00899 | -0.017 | 87.936
5.5 | 0.85 | 0.00859 | -0.018 | 99.065
6 | 0.91 | 0.00882 | -0.018 | 103.106
6.5 | 0.968 | 0.00861 | -0.019 | 112.518
7 | 1.026 | 0.00925 | -0.019 | 110.984
7.5 | 1.083 | 0.00903 | -0.02 | 119.963
8 | 1.139 | 0.00887 | -0.02 | 128.495
8.5 | 1.194 | 0.0106 | -0.02 | 112.698
9 | 1.247 | 0.01098 | -0.021 | 113.553
9.5 | 1.299 | 0.01143 | -0.021 | 113.62
10 | 1.348 | 0.01186 | -0.022 | 113.705
10.5 | 1.396 | 0.01234 | -0.022 | 113.114
11 | 1.44 | 0.01287 | -0.022 | 111.882
11.5 | 1.483 | 0.0135 | -0.023 | 109.854
12 | 1.522 | 0.01415 | -0.023 | 107.555
12.5 | 1.558 | 0.01505 | -0.023 | 103.485
13 | 1.59 | 0.01598 | -0.024 | 99.501
13.5 | 1.619 | 0.0172 | -0.024 | 94.086
14 | 1.644 | 0.01857 | -0.024 | 88.564
14.5 | 1.666 | 0.02021 | -0.024 | 82.424
15 | 1.682 | 0.02217 | -0.025 | 75.89
15.5 | 1.696 | 0.02445 | -0.025 | 69.361
16 | 1.706 | 0.02701 | -0.025 | 63.155
16.5 | 1.713 | 0.03002 | -0.025 | 57.054
17 | 1.716 | 0.03345 | -0.025 | 51.295
17.5 | 1.717 | 0.03728 | -0.026 | 46.049
18 | 1.713 | 0.04144 | -0.026 | 41.334
18.5 | 1.707 | 0.04586 | -0.026 | 37.213
19 | 1.697 | 0.05066 | -0.026 | 33.509
19.5 | 1.686 | 0.05581 | -0.026 | 30.205
20 | 1.672 | 0.06152 | -0.026 | 27.171

## 138. Re 18M Mach 0.00 (2)
BIGFOIL.COM POLAR EXPORT
NACA24016.5
NACA24016.5 |  |  |  | Cl Max: | 1.0607 | at alpha= | 9.5 | deg
XFOIL ncrit=9 |  |  |  | L/D Max: | 149.394 | at alpha= | 9.5 | deg
Re: | 18000000 |  |  | Cd Min: | 0.02027 | at alpha= | -20 | deg
Mach: | 0 |  |  | Cl=0 at alpha= | -1.5339 | deg
|  |  |  | @ Cl=0.1, Cd= | 0.0058151
|  |  |  | @ Cl=0.4, Cd= | 0.0052859
|  |  |  | @ Cl=0.6, Cd= | 0.0053161
alpha (deg) | Cl | Cd | Cm | Cl/Cd
-20 | -1.7485 | 0.02027 | -0.0611 | -86.2605
-19.5 | -1.7287 | 0.0186 | -0.058 | -92.9409
-19 | -1.7095 | 0.0172 | -0.0541 | -99.3895
-18.5 | -1.6864 | 0.01611 | -0.0502 | -104.6803
-18 | -1.6606 | 0.01519 | -0.0464 | -109.3219
-17.5 | -1.6242 | 0.01435 | -0.0442 | -113.1847
-17 | -1.5775 | 0.0136 | -0.0439 | -115.9926
-16.5 | -1.5305 | 0.01287 | -0.0434 | -118.92
-16 | -1.4823 | 0.01217 | -0.0429 | -121.7995
-15.5 | -1.4331 | 0.01152 | -0.0425 | -124.401
-15 | -1.3908 | 0.01101 | -0.0405 | -126.3215
-14.5 | -1.3483 | 0.01054 | -0.0382 | -127.9222
-14 | -1.2878 | 0.01006 | -0.0397 | -128.0119
-13.5 | -1.2201 | 0.00952 | -0.0427 | -128.1618
-13 | -1.1043 | 0.00885 | -0.056 | -124.7797
-12.5 | -1.0389 | 0.00855 | -0.0584 | -121.5088
-12 | -1.0129 | 0.00836 | -0.0522 | -121.1603
-11.5 | -0.9849 | 0.00817 | -0.0464 | -120.5508
-11 | -0.9511 | 0.00808 | -0.0417 | -117.7104
-10.5 | -0.9085 | 0.00793 | -0.0388 | -114.5649
-10 | -0.8649 | 0.00773 | -0.0362 | -111.8887
-9.5 | -0.8188 | 0.00754 | -0.034 | -108.5942
-9 | -0.7711 | 0.0074 | -0.0321 | -104.2027
-8.5 | -0.7233 | 0.00721 | -0.0302 | -100.319
-8 | -0.6745 | 0.0071 | -0.0285 | -95
-7.5 | -0.6248 | 0.00693 | -0.027 | -90.1587
-7 | -0.574 | 0.00682 | -0.0257 | -84.1642
-6.5 | -0.5241 | 0.00671 | -0.0242 | -78.1073
-6 | -0.4722 | 0.0066 | -0.023 | -71.5455
-5.5 | -0.4203 | 0.00651 | -0.0219 | -64.5622
-5 | -0.3687 | 0.00643 | -0.0207 | -57.3406
-4.5 | -0.3161 | 0.00635 | -0.0197 | -49.7795
-4 | -0.2632 | 0.00628 | -0.0188 | -41.9108
-3.5 | -0.2106 | 0.00622 | -0.0178 | -33.8585
-3 | -0.1571 | 0.00616 | -0.0169 | -25.5032
-2.5 | -0.1033 | 0.00609 | -0.0162 | -16.9622
-2 | -0.0495 | 0.00604 | -0.0154 | -8.1954
-1.5 | 0.0036 | 0.00597 | -0.0145 | 0.60302
-1 | 0.0575 | 0.00588 | -0.0138 | 9.7789
-0.5 | 0.1099 | 0.0058 | -0.0128 | 18.9483
0 | 0.1627 | 0.00568 | -0.0118 | 28.6444
0.5 | 0.213 | 0.00552 | -0.0104 | 38.587
1 | 0.264 | 0.00541 | -0.0091 | 48.7985
1.5 | 0.317 | 0.00535 | -0.0083 | 59.2523
2 | 0.3687 | 0.00531 | -0.0072 | 69.435
2.5 | 0.4206 | 0.00527 | -0.0061 | 79.8102
3 | 0.4689 | 0.00519 | -0.0043 | 90.3468
3.5 | 0.5195 | 0.00515 | -0.003 | 100.8738
4 | 0.572 | 0.00524 | -0.002 | 109.1603
4.5 | 0.6235 | 0.00538 | -0.0009 | 115.8922
5 | 0.6755 | 0.00547 | 0.0001 | 123.4918
5.5 | 0.7261 | 0.00561 | 0.0013 | 129.4296
6 | 0.775 | 0.00575 | 0.0029 | 134.7826
6.5 | 0.8234 | 0.00594 | 0.0045 | 138.6195
7 | 0.8706 | 0.00614 | 0.0064 | 141.7915
7.5 | 0.9158 | 0.00633 | 0.0086 | 144.6761
8 | 0.9598 | 0.00654 | 0.0111 | 146.7584
8.5 | 1.0008 | 0.00678 | 0.0142 | 147.6106
9 | 1.0346 | 0.00694 | 0.0188 | 149.0778
9.5 | 1.0607 | 0.0071 | 0.0251 | 149.3944

## 139. Re 18M Mach 0.10 (1)
BIGFOIL.COM POLAR EXPORT
NACA24016.5
NACA24016.5 |  |  |  | Cl Max: | 1.701 | at alpha= | 17 | deg
JavaFoil+Calcfoil stall+Eppler ext transition |  |  |  | L/D Max: | 128.558 | at alpha= | 8 | deg
Re: | 18000000 |  |  | Cd Min: | 0.00798 | at alpha= | 0.5 | deg
Mach: | 0.1 |  |  | Cl=0 at alpha= | -1.4355 | deg
|  |  |  | @ Cl=0.1, Cd= | 0.0091878
|  |  |  | @ Cl=0.4, Cd= | 0.0083971
|  |  |  | @ Cl=0.6, Cd= | 0.0085085
alpha (deg) | Cl | Cd | Cm | Cl/Cd
-20 | -1.175 | 0.08677 | 0.002 | -13.544
-19.5 | -1.197 | 0.07507 | 0.002 | -15.94
-19 | -1.219 | 0.06276 | 0.001 | -19.432
-18.5 | -1.239 | 0.05281 | 0.001 | -23.462
-18 | -1.257 | 0.0438 | 0.001 | -28.711
-17.5 | -1.276 | 0.03511 | 0.001 | -36.35
-17 | -1.29 | 0.02873 | 0 | -44.915
-16.5 | -1.301 | 0.02353 | 0 | -55.32
-16 | -1.305 | 0.02021 | 0 | -64.571
-15.5 | -1.302 | 0.01796 | -0.001 | -72.483
-15 | -1.294 | 0.0162 | -0.001 | -79.876
-14.5 | -1.281 | 0.01487 | -0.001 | -86.16
-14 | -1.263 | 0.0139 | -0.002 | -90.829
-13.5 | -1.241 | 0.0131 | -0.002 | -94.697
-13 | -1.215 | 0.0124 | -0.002 | -97.937
-12.5 | -1.185 | 0.01185 | -0.003 | -99.97
-12 | -1.151 | 0.01138 | -0.003 | -101.161
-11.5 | -1.114 | 0.01094 | -0.004 | -101.835
-11 | -1.075 | 0.01055 | -0.004 | -101.897
-10.5 | -1.032 | 0.0102 | -0.004 | -101.092
-10 | -0.986 | 0.00877 | -0.005 | -112.505
-9.5 | -0.938 | 0.00898 | -0.005 | -104.506
-9 | -0.889 | 0.0093 | -0.006 | -95.618
-8.5 | -0.837 | 0.00905 | -0.006 | -92.555
-8 | -0.784 | 0.0094 | -0.006 | -83.469
-7.5 | -0.729 | 0.00918 | -0.007 | -79.475
-7 | -0.673 | 0.00903 | -0.007 | -74.578
-6.5 | -0.616 | 0.00949 | -0.008 | -64.92
-6 | -0.558 | 0.00929 | -0.008 | -60.058
-5.5 | -0.499 | 0.00912 | -0.008 | -54.698
-5 | -0.439 | 0.00898 | -0.009 | -48.91
-4.5 | -0.379 | 0.00947 | -0.009 | -39.979
-4 | -0.318 | 0.00922 | -0.01 | -34.446
-3.5 | -0.256 | 0.00914 | -0.01 | -28.043
-3 | -0.195 | 0.00908 | -0.011 | -21.426
-2.5 | -0.133 | 0.00891 | -0.011 | -14.879
-2 | -0.07 | 0.00889 | -0.011 | -7.915
-1.5 | -0.008 | 0.00939 | -0.012 | -0.847
-1 | 0.054 | 0.00929 | -0.012 | 5.865
-0.5 | 0.117 | 0.00915 | -0.013 | 12.781
0 | 0.179 | 0.00901 | -0.013 | 19.892
0.5 | 0.241 | 0.00798 | -0.014 | 30.264
1 | 0.304 | 0.008 | -0.014 | 37.937
1.5 | 0.366 | 0.00809 | -0.015 | 45.178
2 | 0.428 | 0.00865 | -0.015 | 49.451
2.5 | 0.489 | 0.0088 | -0.015 | 55.627
3 | 0.551 | 0.00887 | -0.016 | 62.108
3.5 | 0.612 | 0.00842 | -0.016 | 72.744
4 | 0.673 | 0.00858 | -0.017 | 78.427
4.5 | 0.734 | 0.00881 | -0.017 | 83.339
5 | 0.795 | 0.00847 | -0.018 | 93.822
5.5 | 0.854 | 0.00864 | -0.018 | 98.92
6 | 0.914 | 0.00891 | -0.018 | 102.583
6.5 | 0.973 | 0.00865 | -0.019 | 112.509
7 | 1.031 | 0.00883 | -0.019 | 116.771
7.5 | 1.088 | 0.0091 | -0.02 | 119.532
8 | 1.144 | 0.0089 | -0.02 | 128.558
8.5 | 1.199 | 0.01068 | -0.021 | 112.218
9 | 1.252 | 0.01108 | -0.021 | 113.038
9.5 | 1.304 | 0.01155 | -0.021 | 112.877
10 | 1.353 | 0.012 | -0.022 | 112.763
10.5 | 1.4 | 0.01249 | -0.022 | 112.079
11 | 1.444 | 0.01305 | -0.022 | 110.649
11.5 | 1.486 | 0.01371 | -0.023 | 108.392
12 | 1.525 | 0.01441 | -0.023 | 105.83
12.5 | 1.559 | 0.01532 | -0.023 | 101.816
13 | 1.591 | 0.01636 | -0.024 | 97.239
13.5 | 1.618 | 0.01761 | -0.024 | 91.9
14 | 1.642 | 0.01914 | -0.024 | 85.811
14.5 | 1.662 | 0.0209 | -0.025 | 79.5
15 | 1.677 | 0.02303 | -0.025 | 72.784
15.5 | 1.688 | 0.02549 | -0.025 | 66.228
16 | 1.696 | 0.02827 | -0.025 | 59.977
16.5 | 1.7 | 0.03155 | -0.025 | 53.885
17 | 1.701 | 0.03519 | -0.025 | 48.339
17.5 | 1.699 | 0.03924 | -0.026 | 43.292
18 | 1.693 | 0.04356 | -0.026 | 38.863
18.5 | 1.683 | 0.04837 | -0.026 | 34.796
19 | 1.671 | 0.05332 | -0.026 | 31.337
19.5 | 1.655 | 0.05912 | -0.026 | 27.996
20 | 1.638 | 0.06498 | -0.026 | 25.203

## 140. Re 18M Mach 0.10 (2)
BIGFOIL.COM POLAR EXPORT
NACA24016.5
NACA24016.5 |  |  |  | Cl Max: | 1.8164 | at alpha= | 19.5 | deg
XFOIL ncrit=9 |  |  |  | L/D Max: | 149.409 | at alpha= | 10.5 | deg
Re: | 18000000 |  |  | Cd Min: | 0.0395 | at alpha= | 20 | deg
Mach: | 0.1 |  |  | Cl=0 at alpha= | -1.5356 | deg
|  |  |  | @ Cl=0.1, Cd= | 0.0058262
|  |  |  | @ Cl=0.4, Cd= | 0.0052975
|  |  |  | @ Cl=0.6, Cd= | 0.0053173
alpha (deg) | Cl | Cd | Cm | Cl/Cd
-20 | -1.75 | 0.02162 | -0.0656 | -80.9436
-19.5 | -1.7307 | 0.01973 | -0.0627 | -87.7192
-19 | -1.7113 | 0.01813 | -0.059 | -94.3905
-18.5 | -1.6904 | 0.01684 | -0.0548 | -100.38
-18 | -1.6656 | 0.01578 | -0.0508 | -105.5513
-17 | -1.5878 | 0.01398 | -0.047 | -113.5765
-16.5 | -1.5395 | 0.01324 | -0.0465 | -116.2764
-16 | -1.4915 | 0.0125 | -0.0458 | -119.32
-15.5 | -1.4423 | 0.01179 | -0.0452 | -122.3325
-15 | -1.3901 | 0.0112 | -0.045 | -124.1161
-14.5 | -1.3577 | 0.01071 | -0.0405 | -126.7694
-14 | -1.2967 | 0.01022 | -0.0417 | -126.8787
-13.5 | -1.2303 | 0.00969 | -0.0441 | -126.9659
-13 | -1.1215 | 0.00901 | -0.0556 | -124.4728
-12.5 | -1.0416 | 0.00862 | -0.0609 | -120.8353
-12 | -1.0149 | 0.00845 | -0.0546 | -120.1065
-11.5 | -0.9856 | 0.00823 | -0.0489 | -119.757
-11 | -0.9551 | 0.00813 | -0.0433 | -117.4785
-10.5 | -0.9128 | 0.00798 | -0.0402 | -114.386
-10 | -0.8688 | 0.00779 | -0.0375 | -111.5276
-9.5 | -0.8229 | 0.00758 | -0.0351 | -108.562
-9 | -0.775 | 0.00743 | -0.0331 | -104.3069
-8.5 | -0.727 | 0.00724 | -0.0311 | -100.4144
-8 | -0.6781 | 0.00712 | -0.0293 | -95.2388
-7.5 | -0.628 | 0.00696 | -0.0277 | -90.2299
-7 | -0.5771 | 0.00684 | -0.0263 | -84.3713
-6.5 | -0.5268 | 0.00673 | -0.0247 | -78.2764
-6 | -0.4745 | 0.00662 | -0.0235 | -71.6767
-5.5 | -0.4225 | 0.00652 | -0.0223 | -64.8006
-5 | -0.3707 | 0.00645 | -0.021 | -57.4729
-4.5 | -0.3178 | 0.00637 | -0.02 | -49.8901
-4 | -0.2645 | 0.0063 | -0.019 | -41.9841
-3.5 | -0.2116 | 0.00623 | -0.018 | -33.9647
-3 | -0.1578 | 0.00617 | -0.0171 | -25.5754
-2.5 | -0.1038 | 0.0061 | -0.0163 | -17.0164
-2 | -0.0496 | 0.00605 | -0.0156 | -8.1983
-1.5 | 0.0038 | 0.00598 | -0.0146 | 0.63545
-1 | 0.0579 | 0.00589 | -0.0139 | 9.8302
-0.5 | 0.1107 | 0.00581 | -0.0128 | 19.0534
0 | 0.1636 | 0.00569 | -0.0118 | 28.7522
0.5 | 0.2143 | 0.00552 | -0.0104 | 38.8225
1 | 0.2654 | 0.00542 | -0.0091 | 48.9668
1.5 | 0.3187 | 0.00536 | -0.0082 | 59.459
2 | 0.3707 | 0.00532 | -0.007 | 69.6805
2.5 | 0.4229 | 0.00528 | -0.0059 | 80.0947
3 | 0.4714 | 0.0052 | -0.0041 | 90.6538
3.5 | 0.5223 | 0.00516 | -0.0027 | 101.2209
4 | 0.5751 | 0.00525 | -0.0018 | 109.5429
4.5 | 0.6269 | 0.00539 | -0.0006 | 116.308
5 | 0.679 | 0.00549 | 0.0004 | 123.6794
5.5 | 0.73 | 0.00562 | 0.0017 | 129.8932
6 | 0.7791 | 0.00577 | 0.0034 | 135.026
6.5 | 0.8277 | 0.00596 | 0.0051 | 138.8758
7 | 0.875 | 0.00616 | 0.0071 | 142.0455
7.5 | 0.9203 | 0.00635 | 0.0094 | 144.9291
8 | 0.964 | 0.00657 | 0.0121 | 146.7275
8.5 | 1.0051 | 0.00681 | 0.0153 | 147.5918
9 | 1.036 | 0.00696 | 0.0207 | 148.8506
9.5 | 1.0639 | 0.00714 | 0.0267 | 149.0056
10 | 1.1477 | 0.00771 | 0.0201 | 148.8586
10.5 | 1.2386 | 0.00829 | 0.012 | 149.4089
11 | 1.3029 | 0.0088 | 0.0098 | 148.0568
11.5 | 1.3628 | 0.0094 | 0.0083 | 144.9787
12 | 1.4017 | 0.00996 | 0.0113 | 140.7329
12.5 | 1.4464 | 0.01048 | 0.013 | 138.0153
13 | 1.4976 | 0.01107 | 0.0131 | 135.2846
13.5 | 1.5464 | 0.01175 | 0.0135 | 131.6085
14 | 1.5928 | 0.01253 | 0.0141 | 127.1189
14.5 | 1.6384 | 0.01337 | 0.0146 | 122.543
15 | 1.673 | 0.0142 | 0.0173 | 117.8169
15.5 | 1.6943 | 0.01529 | 0.0218 | 110.811
16 | 1.7158 | 0.01646 | 0.0261 | 104.2406
16.5 | 1.734 | 0.018 | 0.0301 | 96.3333
17 | 1.7567 | 0.01961 | 0.0329 | 89.5818
17.5 | 1.7733 | 0.02178 | 0.0356 | 81.4187
18 | 1.7891 | 0.02423 | 0.0378 | 73.8382
18.5 | 1.8044 | 0.02694 | 0.0394 | 66.9785
19 | 1.8141 | 0.03032 | 0.0407 | 59.8318
19.5 | 1.8164 | 0.03461 | 0.0415 | 52.4819
20 | 1.8153 | 0.0395 | 0.0417 | 45.957

## 141. Re 18M Mach 0.25 (1)
BIGFOIL.COM POLAR EXPORT
NACA24016.5
NACA24016.5 |  |  |  | Cl Max: | 1.626 | at alpha= | 15 | deg
JavaFoil+Calcfoil stall+Eppler ext transition |  |  |  | L/D Max: | 119.94 | at alpha= | 7 | deg
Re: | 18000000 |  |  | Cd Min: | 0.00811 | at alpha= | 0.5 | deg
Mach: | 0.25 |  |  | Cl=0 at alpha= | -1.4375 | deg
|  |  |  | @ Cl=0.1, Cd= | 0.0090688
|  |  |  | @ Cl=0.4, Cd= | 0.0083
|  |  |  | @ Cl=0.6, Cd= | 0.0085713
alpha (deg) | Cl | Cd | Cm | Cl/Cd
-19 | -0.9 | 0.12465 | 0.001 | -7.223
-18.5 | -0.937 | 0.11371 | 0.001 | -8.243
-18 | -0.974 | 0.10109 | 0.001 | -9.635
-17.5 | -1.015 | 0.08411 | 0.001 | -12.068
-17 | -1.055 | 0.06801 | 0 | -15.514
-16.5 | -1.096 | 0.05186 | 0 | -21.142
-16 | -1.135 | 0.03862 | 0 | -29.386
-15.5 | -1.166 | 0.02874 | -0.001 | -40.584
-15 | -1.187 | 0.02287 | -0.001 | -51.888
-14.5 | -1.198 | 0.01912 | -0.001 | -62.657
-14 | -1.201 | 0.01672 | -0.002 | -71.808
-13.5 | -1.196 | 0.01508 | -0.002 | -79.295
-13 | -1.184 | 0.0139 | -0.003 | -85.18
-12.5 | -1.165 | 0.01303 | -0.003 | -89.394
-12 | -1.141 | 0.0123 | -0.003 | -92.784
-11.5 | -1.112 | 0.01173 | -0.004 | -94.784
-11 | -1.078 | 0.01122 | -0.004 | -96.028
-10.5 | -1.039 | 0.01078 | -0.005 | -96.359
-10 | -0.997 | 0.0104 | -0.005 | -95.827
-9.5 | -0.951 | 0.00893 | -0.005 | -106.508
-9 | -0.903 | 0.00914 | -0.006 | -98.804
-8.5 | -0.853 | 0.00888 | -0.006 | -96.038
-8 | -0.8 | 0.00917 | -0.007 | -87.285
-7.5 | -0.745 | 0.00895 | -0.007 | -83.302
-7 | -0.689 | 0.00929 | -0.007 | -74.148
-6.5 | -0.631 | 0.00915 | -0.008 | -68.97
-6 | -0.572 | 0.00957 | -0.008 | -59.769
-5.5 | -0.511 | 0.00935 | -0.009 | -54.705
-5 | -0.45 | 0.00918 | -0.009 | -49.082
-4.5 | -0.389 | 0.00903 | -0.01 | -43.046
-4 | -0.326 | 0.0095 | -0.01 | -34.306
-3.5 | -0.263 | 0.00935 | -0.01 | -28.13
-3 | -0.2 | 0.00918 | -0.011 | -21.767
-2.5 | -0.136 | 0.00915 | -0.011 | -14.871
-2 | -0.072 | 0.00907 | -0.012 | -7.967
-1.5 | -0.008 | 0.00895 | -0.012 | -0.913
-1 | 0.056 | 0.00955 | -0.013 | 5.862
-0.5 | 0.12 | 0.00885 | -0.013 | 13.574
0 | 0.184 | 0.00862 | -0.014 | 21.35
0.5 | 0.248 | 0.00811 | -0.014 | 30.597
1 | 0.312 | 0.00817 | -0.014 | 38.162
1.5 | 0.376 | 0.00822 | -0.015 | 45.7
2 | 0.439 | 0.00843 | -0.015 | 52.078
2.5 | 0.502 | 0.00857 | -0.016 | 58.654
3 | 0.566 | 0.0085 | -0.016 | 66.504
3.5 | 0.628 | 0.00863 | -0.017 | 72.812
4 | 0.691 | 0.00887 | -0.017 | 77.937
4.5 | 0.753 | 0.00848 | -0.018 | 88.797
5 | 0.815 | 0.00874 | -0.018 | 93.301
5.5 | 0.877 | 0.00843 | -0.018 | 104.015
6 | 0.937 | 0.00868 | -0.019 | 107.952
6.5 | 0.997 | 0.0085 | -0.019 | 117.351
7 | 1.056 | 0.00881 | -0.02 | 119.94
7.5 | 1.114 | 0.00998 | -0.02 | 111.706
8 | 1.171 | 0.01039 | -0.021 | 112.703
8.5 | 1.226 | 0.01082 | -0.021 | 113.278
9 | 1.279 | 0.01165 | -0.021 | 109.721
9.5 | 1.329 | 0.01226 | -0.022 | 108.427
10 | 1.377 | 0.01282 | -0.022 | 107.409
10.5 | 1.422 | 0.01346 | -0.023 | 105.628
11 | 1.463 | 0.01422 | -0.023 | 102.87
11.5 | 1.5 | 0.01509 | -0.023 | 99.444
12 | 1.534 | 0.01616 | -0.024 | 94.913
12.5 | 1.562 | 0.01741 | -0.024 | 89.699
13 | 1.585 | 0.01895 | -0.024 | 83.662
13.5 | 1.603 | 0.02084 | -0.024 | 76.961
14 | 1.617 | 0.02308 | -0.025 | 70.063
14.5 | 1.624 | 0.02586 | -0.025 | 62.826
15 | 1.626 | 0.02911 | -0.025 | 55.843
15.5 | 1.623 | 0.0327 | -0.025 | 49.623
16 | 1.614 | 0.03693 | -0.025 | 43.698
16.5 | 1.6 | 0.04192 | -0.025 | 38.17
17 | 1.582 | 0.04724 | -0.025 | 33.486
17.5 | 1.559 | 0.05297 | -0.025 | 29.441
18 | 1.53 | 0.05913 | -0.025 | 25.884
18.5 | 1.496 | 0.06593 | -0.025 | 22.685
19 | 1.456 | 0.07359 | -0.025 | 19.783
19.5 | 1.412 | 0.08142 | -0.025 | 17.348
20 | 1.365 | 0.09004 | -0.025 | 15.156

## 142. Re 18M Mach 0.25 (2)
BIGFOIL.COM POLAR EXPORT
NACA24016.5
NACA24016.5 |  |  |  | Cl Max: | 1.7714 | at alpha= | 18 | deg
XFOIL ncrit=9 |  |  |  | L/D Max: | 147.698 | at alpha= | 10 | deg
Re: | 18000000 |  |  | Cd Min: | 0.06351 | at alpha= | 20 | deg
Mach: | 0.25 |  |  | Cl=0 at alpha= | -1.5443 | deg
|  |  |  | @ Cl=0.1, Cd= | 0.0058775
|  |  |  | @ Cl=0.4, Cd= | 0.0053293
|  |  |  | @ Cl=0.6, Cd= | 0.0053395
alpha (deg) | Cl | Cd | Cm | Cl/Cd
-20 | -1.7569 | 0.03097 | -0.0867 | -56.7291
-19.5 | -1.7431 | 0.02754 | -0.0848 | -63.2934
-19 | -1.7247 | 0.0247 | -0.0823 | -69.8259
-18.5 | -1.7035 | 0.02238 | -0.079 | -76.1171
-18 | -1.6833 | 0.02037 | -0.0748 | -82.6362
-17.5 | -1.6643 | 0.01846 | -0.07 | -90.1571
-17 | -1.6382 | 0.01694 | -0.0655 | -96.706
-16.5 | -1.5909 | 0.01559 | -0.0641 | -102.0462
-16 | -1.5432 | 0.01442 | -0.0624 | -107.018
-15.5 | -1.492 | 0.01349 | -0.0608 | -110.6004
-15 | -1.4386 | 0.0127 | -0.0594 | -113.2756
-14.5 | -1.3965 | 0.0119 | -0.0559 | -117.3529
-14 | -1.3528 | 0.01115 | -0.0525 | -121.3274
-13.5 | -1.2867 | 0.01052 | -0.0532 | -122.3099
-13 | -1.2114 | 0.01 | -0.0556 | -121.14
-12.5 | -1.0532 | 0.00906 | -0.0752 | -116.2472
-12 | -1.0287 | 0.00887 | -0.0677 | -115.9752
-11.5 | -0.9955 | 0.00867 | -0.0618 | -114.8212
-11 | -0.9623 | 0.00845 | -0.0559 | -113.8817
-10.5 | -0.928 | 0.0082 | -0.0502 | -113.1707
-10 | -0.8901 | 0.00805 | -0.0452 | -110.5714
-9 | -0.7962 | 0.00762 | -0.0389 | -104.4882
-8.5 | -0.7462 | 0.00745 | -0.0364 | -100.1611
-8 | -0.6973 | 0.00728 | -0.0338 | -95.783
-7.5 | -0.645 | 0.00712 | -0.0318 | -90.5899
-7 | -0.5935 | 0.00695 | -0.0297 | -85.3957
-6.5 | -0.5412 | 0.00685 | -0.0278 | -79.0073
-6 | -0.4877 | 0.00672 | -0.0262 | -72.5744
-5.5 | -0.4346 | 0.0066 | -0.0246 | -65.8485
-5 | -0.3809 | 0.00654 | -0.0231 | -58.2416
-4.5 | -0.3263 | 0.00646 | -0.0218 | -50.5108
-4 | -0.2715 | 0.00637 | -0.0205 | -42.6217
-3.5 | -0.2168 | 0.0063 | -0.0193 | -34.4127
-3 | -0.1616 | 0.00624 | -0.0182 | -25.8974
-2.5 | -0.1064 | 0.00616 | -0.0171 | -17.2727
-2 | -0.0504 | 0.00608 | -0.0162 | -8.2895
-1.5 | 0.0049 | 0.00604 | -0.0152 | 0.81126
-1 | 0.0604 | 0.00595 | -0.0143 | 10.1513
-0.5 | 0.115 | 0.00585 | -0.0131 | 19.6581
0 | 0.1687 | 0.00575 | -0.0118 | 29.3391
0.5 | 0.2211 | 0.00555 | -0.0103 | 39.8378
1 | 0.2733 | 0.00545 | -0.0087 | 50.1468
1.5 | 0.3281 | 0.00539 | -0.0077 | 60.872
2.5 | 0.4347 | 0.0053 | -0.0049 | 82.0189
3 | 0.4851 | 0.00523 | -0.0029 | 92.7533
3.5 | 0.5374 | 0.00523 | -0.0013 | 102.7533
4 | 0.592 | 0.00532 | -0.0002 | 111.2782
4.5 | 0.6453 | 0.00545 | 0.0012 | 118.4037
5 | 0.6983 | 0.00559 | 0.0027 | 124.9195
5.5 | 0.7509 | 0.00571 | 0.0043 | 131.5061
6 | 0.8014 | 0.00586 | 0.0063 | 136.7577
6.5 | 0.8509 | 0.00606 | 0.0085 | 140.4125
7 | 0.8986 | 0.00627 | 0.0111 | 143.3174
7.5 | 0.944 | 0.00648 | 0.0142 | 145.679
8 | 0.9825 | 0.00669 | 0.0187 | 146.861
8.5 | 1.0151 | 0.00693 | 0.0244 | 146.4791
9 | 1.0479 | 0.00711 | 0.0301 | 147.384
9.5 | 1.0983 | 0.00749 | 0.0319 | 146.6355
10 | 1.2126 | 0.00821 | 0.02 | 147.6979
10.5 | 1.2883 | 0.00882 | 0.0164 | 146.0658
11 | 1.351 | 0.00941 | 0.0156 | 143.5707
11.5 | 1.401 | 0.01003 | 0.0172 | 139.681
12 | 1.4394 | 0.0107 | 0.0211 | 134.5234
12.5 | 1.4924 | 0.01141 | 0.0219 | 130.7975
13 | 1.542 | 0.01226 | 0.023 | 125.7749
13.5 | 1.5899 | 0.01322 | 0.0243 | 120.2648
14 | 1.6373 | 0.01428 | 0.0254 | 114.6569
14.5 | 1.6703 | 0.01545 | 0.0288 | 108.11
15 | 1.6913 | 0.01694 | 0.0337 | 99.8406
15.5 | 1.7118 | 0.01857 | 0.0381 | 92.1809
16 | 1.7258 | 0.02088 | 0.0422 | 82.6533
16.5 | 1.7453 | 0.02331 | 0.0451 | 74.8734
17 | 1.7592 | 0.02638 | 0.0474 | 66.6869
17.5 | 1.7646 | 0.03044 | 0.0491 | 57.9698
18 | 1.7714 | 0.03472 | 0.0501 | 51.0196
18.5 | 1.7695 | 0.04001 | 0.0504 | 44.2264
19 | 1.7551 | 0.04684 | 0.0498 | 37.4701
19.5 | 1.7309 | 0.05487 | 0.0483 | 31.5455
20 | 1.7042 | 0.06351 | 0.046 | 26.8336

## 143. Re 18M Mach 0.50 (1)
BIGFOIL.COM POLAR EXPORT
NACA24016.5
NACA24016.5 |  |  |  | Cl Max: | 1.4 | at alpha= | 10 | deg
JavaFoil+Calcfoil stall+Eppler ext transition |  |  |  | L/D Max: | 111.878 | at alpha= | 5 | deg
Re: | 18000000 |  |  | Cd Min: | 0.0079 | at alpha= | 0.5 | deg
Mach: | 0.5 |  |  | Cl=0 at alpha= | -1.4366 | deg
|  |  |  | @ Cl=0.1, Cd= | 0.0088981
|  |  |  | @ Cl=0.4, Cd= | 0.0080246
|  |  |  | @ Cl=0.6, Cd= | 0.0081426
alpha (deg) | Cl | Cd | Cm | Cl/Cd
-20 | -1.038 | 0.17861 | 0.002 | -5.811
-19.5 | -1.007 | 0.19566 | 0.001 | -5.145
-19 | -0.981 | 0.17559 | 0.001 | -5.588
-18.5 | -0.956 | 0.15604 | 0.001 | -6.129
-18 | -0.925 | 0.16684 | 0.001 | -5.542
-17.5 | -0.9 | 0.14474 | 0 | -6.219
-17 | -0.869 | 0.15757 | 0 | -5.513
-16.5 | -0.844 | 0.13289 | 0 | -6.351
-16 | -0.819 | 0.11826 | 0 | -6.928
-15.5 | -0.788 | 0.12212 | 0 | -6.454
-15 | -0.764 | 0.10787 | -0.001 | -7.08
-14.5 | -0.733 | 0.1072 | -0.001 | -6.837
-14 | -0.71 | 0.09297 | -0.001 | -7.639
-13.5 | -0.681 | 0.08837 | -0.002 | -7.712
-13 | -0.671 | 0.06823 | -0.002 | -9.827
-12.5 | -0.641 | 0.06542 | -0.002 | -9.805
-12 | -0.603 | 0.06987 | -0.002 | -8.635
-11.5 | -0.666 | 0.01924 | -0.004 | -34.609
-11 | -0.62 | 0.02286 | -0.004 | -27.126
-10.5 | -0.583 | 0.02398 | -0.005 | -24.313
-10 | -0.491 | 0.05865 | -0.004 | -8.365
-9.5 | -0.846 | 0.01429 | -0.006 | -59.223
-9 | -0.878 | 0.01274 | -0.006 | -68.958
-8.5 | -0.868 | 0.01178 | -0.007 | -73.717
-8 | -0.838 | 0.01113 | -0.007 | -75.302
-7.5 | -0.794 | 0.0106 | -0.008 | -74.922
-7 | -0.743 | 0.00913 | -0.008 | -81.442
-6.5 | -0.687 | 0.00937 | -0.009 | -73.349
-6 | -0.627 | 0.00865 | -0.009 | -72.501
-5.5 | -0.564 | 0.00892 | -0.01 | -63.16
-5 | -0.498 | 0.0087 | -0.01 | -57.222
-4.5 | -0.431 | 0.00901 | -0.011 | -47.799
-4 | -0.362 | 0.00876 | -0.011 | -41.369
-3.5 | -0.293 | 0.00865 | -0.012 | -33.853
-3 | -0.223 | 0.009 | -0.012 | -24.719
-2.5 | -0.152 | 0.00889 | -0.013 | -17.078
-2 | -0.081 | 0.00879 | -0.013 | -9.166
-1.5 | -0.009 | 0.00932 | -0.014 | -0.979
-1 | 0.062 | 0.00922 | -0.014 | 6.777
-0.5 | 0.134 | 0.00861 | -0.015 | 15.577
0 | 0.205 | 0.00844 | -0.015 | 24.336
0.5 | 0.277 | 0.0079 | -0.016 | 35.01
1 | 0.348 | 0.00801 | -0.016 | 43.398
1.5 | 0.419 | 0.00803 | -0.017 | 52.124
2 | 0.489 | 0.00816 | -0.017 | 59.944
2.5 | 0.559 | 0.00833 | -0.018 | 67.136
3 | 0.629 | 0.00801 | -0.018 | 78.555
3.5 | 0.699 | 0.00823 | -0.019 | 84.943
4 | 0.768 | 0.00799 | -0.019 | 96.046
4.5 | 0.836 | 0.00826 | -0.02 | 101.257
5 | 0.903 | 0.00807 | -0.02 | 111.878
5.5 | 0.97 | 0.00982 | -0.021 | 98.72
6 | 1.034 | 0.01023 | -0.021 | 101.073
6.5 | 1.097 | 0.01074 | -0.022 | 102.146
7 | 1.158 | 0.01137 | -0.022 | 101.83
7.5 | 1.215 | 0.0121 | -0.022 | 100.419
8 | 1.268 | 0.01302 | -0.023 | 97.39
8.5 | 1.315 | 0.01412 | -0.023 | 93.112
9 | 1.354 | 0.01584 | -0.024 | 85.47
9.5 | 1.384 | 0.01765 | -0.024 | 78.382
10 | 1.4 | 0.02009 | -0.024 | 69.657
10.5 | 1.399 | 0.02366 | -0.024 | 59.116
11 | 1.371 | 0.02849 | -0.024 | 48.114
11.5 | 1.297 | 0.03563 | -0.024 | 36.391
12 | 1.047 | 0.04878 | -0.023 | 21.473
12.5 | 0.855 | 0.05634 | -0.023 | 15.172
13 | 0.885 | 0.05733 | -0.024 | 15.44
13.5 | 0.891 | 0.07666 | -0.023 | 11.629
14 | 0.896 | 0.10334 | -0.021 | 8.673
14.5 | 0.914 | 0.12082 | -0.02 | 7.565
15 | 0.935 | 0.1397 | -0.019 | 6.696

## 144. Re 18M Mach 0.50 (2)
BIGFOIL.COM POLAR EXPORT
NACA24016.5
NACA24016.5 |  |  |  | Cl Max: | 1.7356 | at alpha= | 14 | deg
XFOIL ncrit=9 |  |  |  | L/D Max: | 140.733 | at alpha= | 9 | deg
Re: | 18000000 |  |  | Cd Min: | 0.13492 | at alpha= | 19 | deg
Mach: | 0.5 |  |  | Cl=0 at alpha= | -1.581 | deg
|  |  |  | @ Cl=0.1, Cd= | 0.0061439
|  |  |  | @ Cl=0.4, Cd= | 0.0055508
|  |  |  | @ Cl=0.6, Cd= | 0.0055487
alpha (deg) | Cl | Cd | Cm | Cl/Cd
-12 | -1.1458 | 0.01886 | -0.1067 | -60.7529
-11 | -1.0337 | 0.01072 | -0.1079 | -96.4272
-10.5 | -0.9883 | 0.01 | -0.0999 | -98.83
-10 | -0.9413 | 0.00947 | -0.0921 | -99.3981
-9.5 | -0.895 | 0.00901 | -0.0844 | -99.3341
-9 | -0.8456 | 0.0086 | -0.0773 | -98.3256
-8.5 | -0.7964 | 0.00829 | -0.0704 | -96.0676
-8 | -0.7498 | 0.00797 | -0.0633 | -94.0778
-7.5 | -0.7018 | 0.00773 | -0.0565 | -90.7891
-7 | -0.6547 | 0.00755 | -0.0499 | -86.7152
-6.5 | -0.5976 | 0.00737 | -0.0453 | -81.0855
-6 | -0.5405 | 0.0072 | -0.041 | -75.0694
-5.5 | -0.4816 | 0.00705 | -0.0373 | -68.3121
-5 | -0.4216 | 0.00692 | -0.034 | -60.9249
-4.5 | -0.3617 | 0.00682 | -0.0309 | -53.0352
-4 | -0.3006 | 0.0067 | -0.0283 | -44.8657
-3.5 | -0.2388 | 0.0066 | -0.0259 | -36.1818
-3 | -0.1767 | 0.00651 | -0.0237 | -27.1429
-2.5 | -0.1147 | 0.00641 | -0.0216 | -17.8939
-2 | -0.0528 | 0.00635 | -0.0196 | -8.315
-1.5 | 0.0102 | 0.00626 | -0.0178 | 1.6294
-1 | 0.0718 | 0.00619 | -0.0159 | 11.5994
-0.5 | 0.1329 | 0.00609 | -0.0139 | 21.8227
0 | 0.1934 | 0.00597 | -0.0119 | 32.3953
0.5 | 0.2486 | 0.00575 | -0.0088 | 43.2348
1 | 0.3074 | 0.0056 | -0.0064 | 54.8929
1.5 | 0.3665 | 0.00559 | -0.004 | 65.5635
2 | 0.4263 | 0.00552 | -0.0017 | 77.2283
2.5 | 0.4838 | 0.0055 | 0.0011 | 87.9636
3 | 0.5417 | 0.00544 | 0.004 | 99.5772
3.5 | 0.6007 | 0.00555 | 0.0067 | 108.2342
4 | 0.6605 | 0.00568 | 0.0095 | 116.2852
4.5 | 0.7194 | 0.00579 | 0.0125 | 124.2487
5 | 0.7741 | 0.00596 | 0.0164 | 129.8826
5.5 | 0.8189 | 0.00613 | 0.0225 | 133.5889
6 | 0.8703 | 0.00631 | 0.0274 | 137.9239
6.5 | 0.9179 | 0.00658 | 0.033 | 139.4985
7 | 0.9645 | 0.00686 | 0.0389 | 140.5977
7.5 | 1.0092 | 0.00719 | 0.0452 | 140.3616
8 | 1.0535 | 0.00756 | 0.0516 | 139.3519
8.5 | 1.1113 | 0.00801 | 0.0554 | 138.7391
9 | 1.268 | 0.00901 | 0.041 | 140.7325
9.5 | 1.3405 | 0.00976 | 0.0426 | 137.3463
10 | 1.4131 | 0.01086 | 0.044 | 130.1197
10.5 | 1.4639 | 0.01198 | 0.0491 | 122.1953
11 | 1.5109 | 0.01335 | 0.0544 | 113.176
11.5 | 1.5667 | 0.01507 | 0.0577 | 103.9615
12 | 1.6194 | 0.01714 | 0.0608 | 94.4807
12.5 | 1.6686 | 0.01977 | 0.0634 | 84.4006
13 | 1.7097 | 0.02296 | 0.066 | 74.4643
13.5 | 1.7255 | 0.02688 | 0.0704 | 64.1927
14 | 1.7356 | 0.0315 | 0.0738 | 55.0984
14.5 | 1.7245 | 0.03773 | 0.0759 | 45.7063
15 | 1.6982 | 0.04523 | 0.0767 | 37.5459
15.5 | 1.6507 | 0.05472 | 0.0751 | 30.1663
16 | 1.5851 | 0.06599 | 0.0712 | 24.0203
16.5 | 1.5216 | 0.07764 | 0.0663 | 19.5981
17 | 1.4553 | 0.09014 | 0.06 | 16.1449
18 | 1.3596 | 0.11351 | 0.0473 | 11.9778
18.5 | 1.3281 | 0.12437 | 0.0411 | 10.6786
19 | 1.3021 | 0.13492 | 0.0348 | 9.6509

## 145. Re 20M Mach 0.00 (1)
BIGFOIL.COM POLAR EXPORT
NACA24016.5
NACA24016.5 |  |  |  | Cl Max: | 1.719 | at alpha= | 17 | deg
JavaFoil+Calcfoil stall+Eppler ext transition |  |  |  | L/D Max: | 129.289 | at alpha= | 8 | deg
Re: | 20000000 |  |  | Cd Min: | 0.00791 | at alpha= | 1 | deg
Mach: | 0 |  |  | Cl=0 at alpha= | -1.4355 | deg
|  |  |  | @ Cl=0.1, Cd= | 0.0091129
|  |  |  | @ Cl=0.4, Cd= | 0.0083364
|  |  |  | @ Cl=0.6, Cd= | 0.008912
alpha (deg) | Cl | Cd | Cm | Cl/Cd
-20 | -1.228 | 0.074 | 0.002 | -16.595
-19.5 | -1.247 | 0.06329 | 0.002 | -19.705
-19 | -1.266 | 0.05299 | 0.001 | -23.893
-18.5 | -1.281 | 0.0449 | 0.001 | -28.539
-18 | -1.297 | 0.03693 | 0.001 | -35.125
-17.5 | -1.312 | 0.03003 | 0.001 | -43.68
-17 | -1.321 | 0.02505 | 0 | -52.728
-16.5 | -1.326 | 0.02125 | 0 | -62.398
-16 | -1.326 | 0.01849 | 0 | -71.721
-15.5 | -1.319 | 0.01663 | -0.001 | -79.315
-15 | -1.307 | 0.01529 | -0.001 | -85.455
-14.5 | -1.291 | 0.01423 | -0.001 | -90.71
-14 | -1.27 | 0.01336 | -0.002 | -95.081
-13.5 | -1.246 | 0.01266 | -0.002 | -98.421
-13 | -1.218 | 0.01205 | -0.002 | -101.098
-12.5 | -1.186 | 0.01152 | -0.003 | -102.956
-12 | -1.152 | 0.01108 | -0.003 | -103.916
-11.5 | -1.114 | 0.01069 | -0.004 | -104.197
-11 | -1.073 | 0.01033 | -0.004 | -103.935
-10.5 | -1.03 | 0.00888 | -0.004 | -116.01
-10 | -0.984 | 0.0091 | -0.005 | -108.065
-9.5 | -0.936 | 0.00883 | -0.005 | -105.961
-9 | -0.886 | 0.00912 | -0.006 | -97.122
-8.5 | -0.834 | 0.00889 | -0.006 | -93.842
-8 | -0.781 | 0.00925 | -0.006 | -84.442
-7.5 | -0.726 | 0.00904 | -0.007 | -80.346
-7 | -0.671 | 0.0095 | -0.007 | -70.604
-6.5 | -0.613 | 0.00932 | -0.008 | -65.792
-6 | -0.555 | 0.00911 | -0.008 | -61.001
-5.5 | -0.497 | 0.00894 | -0.008 | -55.526
-5 | -0.437 | 0.00947 | -0.009 | -46.133
-4.5 | -0.377 | 0.00929 | -0.009 | -40.549
-4 | -0.316 | 0.00909 | -0.01 | -34.787
-3.5 | -0.255 | 0.00903 | -0.01 | -28.246
-3 | -0.194 | 0.00886 | -0.011 | -21.839
-2.5 | -0.132 | 0.00881 | -0.011 | -14.973
-2 | -0.07 | 0.00937 | -0.011 | -7.469
-1.5 | -0.008 | 0.00923 | -0.012 | -0.857
-1 | 0.054 | 0.00915 | -0.012 | 5.929
-0.5 | 0.116 | 0.0091 | -0.013 | 12.782
0 | 0.178 | 0.00896 | -0.013 | 19.914
0.5 | 0.24 | 0.00851 | -0.014 | 28.227
1 | 0.302 | 0.00791 | -0.014 | 38.173
1.5 | 0.364 | 0.008 | -0.014 | 45.501
2 | 0.425 | 0.00857 | -0.015 | 49.665
2.5 | 0.487 | 0.00871 | -0.015 | 55.905
3 | 0.548 | 0.00875 | -0.016 | 62.636
3.5 | 0.609 | 0.00894 | -0.016 | 68.154
4 | 0.67 | 0.0085 | -0.017 | 78.85
4.5 | 0.731 | 0.00871 | -0.017 | 83.845
5 | 0.791 | 0.00894 | -0.017 | 88.454
5.5 | 0.851 | 0.00856 | -0.018 | 99.377
6 | 0.91 | 0.00879 | -0.018 | 103.454
6.5 | 0.969 | 0.00856 | -0.019 | 113.146
7 | 1.026 | 0.0092 | -0.019 | 111.578
7.5 | 1.084 | 0.00899 | -0.02 | 120.51
8 | 1.14 | 0.00881 | -0.02 | 129.289
8.5 | 1.194 | 0.01057 | -0.02 | 112.964
9 | 1.248 | 0.01101 | -0.021 | 113.273
9.5 | 1.299 | 0.01138 | -0.021 | 114.172
10 | 1.349 | 0.01179 | -0.022 | 114.354
10.5 | 1.396 | 0.01225 | -0.022 | 113.945
11 | 1.441 | 0.01277 | -0.022 | 112.822
11.5 | 1.483 | 0.01336 | -0.023 | 111.002
12 | 1.523 | 0.014 | -0.023 | 108.774
12.5 | 1.559 | 0.01485 | -0.023 | 104.977
13 | 1.591 | 0.01575 | -0.024 | 101.058
13.5 | 1.62 | 0.01693 | -0.024 | 95.692
14 | 1.646 | 0.01825 | -0.024 | 90.189
14.5 | 1.668 | 0.01981 | -0.025 | 84.192
15 | 1.685 | 0.02171 | -0.025 | 77.616
15.5 | 1.698 | 0.02392 | -0.025 | 70.998
16 | 1.709 | 0.02635 | -0.025 | 64.84
16.5 | 1.715 | 0.0294 | -0.025 | 58.336
17 | 1.719 | 0.03262 | -0.025 | 52.697
17.5 | 1.719 | 0.03636 | -0.026 | 47.286
18 | 1.716 | 0.04033 | -0.026 | 42.557
18.5 | 1.71 | 0.04467 | -0.026 | 38.267
19 | 1.7 | 0.04954 | -0.026 | 34.314
19.5 | 1.688 | 0.05464 | -0.026 | 30.896
20 | 1.674 | 0.06029 | -0.026 | 27.765

## 146. Re 20M Mach 0.00 (2)
BIGFOIL.COM POLAR EXPORT
NACA24016.5
NACA24016.5 |  |  |  | Cl Max: | 1.8399 | at alpha= | 20 | deg
XFOIL ncrit=9 |  |  |  | L/D Max: | 150.398 | at alpha= | 10.5 | deg
Re: | 20000000 |  |  | Cd Min: | 0.03499 | at alpha= | 20 | deg
Mach: | 0 |  |  | Cl=0 at alpha= | -1.5362 | deg
|  |  |  | @ Cl=0.1, Cd= | 0.0057683
|  |  |  | @ Cl=0.4, Cd= | 0.00529
|  |  |  | @ Cl=0.6, Cd= | 0.0052702
alpha (deg) | Cl | Cd | Cm | Cl/Cd
-20 | -1.7571 | 0.01976 | -0.0605 | -88.9221
-19.5 | -1.7366 | 0.01819 | -0.0573 | -95.47
-19 | -1.7179 | 0.01685 | -0.0532 | -101.9525
-18.5 | -1.6952 | 0.01576 | -0.0491 | -107.5635
-18 | -1.6683 | 0.01485 | -0.0454 | -112.3434
-17.5 | -1.6226 | 0.01398 | -0.0451 | -116.0658
-17 | -1.576 | 0.01326 | -0.0446 | -118.8537
-16.5 | -1.5288 | 0.01259 | -0.0441 | -121.4297
-16 | -1.4807 | 0.01194 | -0.0436 | -124.0117
-15.5 | -1.4316 | 0.0113 | -0.0431 | -126.6903
-15 | -1.3974 | 0.0108 | -0.0393 | -129.3889
-14.5 | -1.3454 | 0.0103 | -0.0391 | -130.6214
-14 | -1.2823 | 0.00984 | -0.0411 | -130.315
-13.5 | -1.1993 | 0.0093 | -0.0473 | -128.957
-13 | -1.0779 | 0.00864 | -0.062 | -124.7569
-12.5 | -1.0528 | 0.00849 | -0.0556 | -124.0047
-12 | -1.0222 | 0.00832 | -0.0503 | -122.8606
-11.5 | -0.9946 | 0.00815 | -0.0444 | -122.0368
-11 | -0.9569 | 0.008 | -0.0405 | -119.6125
-10.5 | -0.9137 | 0.00784 | -0.0378 | -116.5434
-10 | -0.8689 | 0.00767 | -0.0354 | -113.2855
-9 | -0.7748 | 0.00732 | -0.0314 | -105.847
-8.5 | -0.7264 | 0.00715 | -0.0296 | -101.5944
-8 | -0.6772 | 0.007 | -0.028 | -96.7429
-7.5 | -0.6271 | 0.00687 | -0.0266 | -91.2809
-7 | -0.5767 | 0.00675 | -0.0252 | -85.437
-6.5 | -0.526 | 0.00665 | -0.0238 | -79.0977
-6 | -0.474 | 0.00654 | -0.0227 | -72.4771
-5.5 | -0.4225 | 0.00645 | -0.0215 | -65.5039
-5 | -0.3701 | 0.00636 | -0.0205 | -58.1918
-4.5 | -0.3171 | 0.00628 | -0.0195 | -50.4936
-4 | -0.264 | 0.00622 | -0.0186 | -42.4437
-3.5 | -0.2111 | 0.00615 | -0.0177 | -34.3252
-3 | -0.1576 | 0.0061 | -0.0169 | -25.8361
-2.5 | -0.1042 | 0.00603 | -0.016 | -17.2803
-2 | -0.05 | 0.00596 | -0.0153 | -8.3893
-1.5 | 0.0039 | 0.00591 | -0.0146 | 0.6599
-1 | 0.0572 | 0.00584 | -0.0138 | 9.7945
-0.5 | 0.1109 | 0.00575 | -0.013 | 19.287
0 | 0.1633 | 0.00567 | -0.012 | 28.8007
0.5 | 0.2151 | 0.00551 | -0.0108 | 39.0381
1 | 0.2654 | 0.0054 | -0.0094 | 49.1481
1.5 | 0.3186 | 0.00533 | -0.0086 | 59.7749
2 | 0.37 | 0.00529 | -0.0074 | 69.9433
2.5 | 0.4222 | 0.00529 | -0.0064 | 79.811
3 | 0.472 | 0.00519 | -0.0049 | 90.9441
3.5 | 0.5208 | 0.00515 | -0.0032 | 101.1262
4 | 0.574 | 0.00521 | -0.0024 | 110.1727
4.5 | 0.6258 | 0.00533 | -0.0014 | 117.4109
5 | 0.6766 | 0.00546 | -0.0002 | 123.9194
5.5 | 0.7274 | 0.0056 | 0.001 | 129.8929
6 | 0.777 | 0.00575 | 0.0025 | 135.1304
6.5 | 0.8265 | 0.00591 | 0.0039 | 139.8477
7 | 0.8742 | 0.00609 | 0.0057 | 143.5468
7.5 | 0.9199 | 0.00629 | 0.0078 | 146.248
8 | 0.9645 | 0.0065 | 0.0101 | 148.3846
8.5 | 1.0062 | 0.00674 | 0.013 | 149.2878
9 | 1.0436 | 0.00694 | 0.0168 | 150.3746
9.5 | 1.0696 | 0.00714 | 0.0231 | 149.8039
10 | 1.1071 | 0.00741 | 0.0267 | 149.4062
10.5 | 1.2107 | 0.00805 | 0.0156 | 150.3975
11 | 1.2902 | 0.00861 | 0.0097 | 149.849
11.5 | 1.35 | 0.00915 | 0.0082 | 147.541
12 | 1.402 | 0.00969 | 0.0082 | 144.6852
12.5 | 1.4357 | 0.01017 | 0.0121 | 141.1701
13 | 1.4863 | 0.01073 | 0.0121 | 138.5182
13.5 | 1.5353 | 0.01133 | 0.0124 | 135.5075
14 | 1.5821 | 0.01202 | 0.0129 | 131.6223
14.5 | 1.6269 | 0.01281 | 0.0135 | 127.0023
15 | 1.673 | 0.01358 | 0.0137 | 123.1959
15.5 | 1.6982 | 0.01455 | 0.0176 | 116.7148
16 | 1.7208 | 0.01557 | 0.0218 | 110.5202
16.5 | 1.7383 | 0.0169 | 0.0262 | 102.858
17 | 1.7625 | 0.01824 | 0.0291 | 96.6283
17.5 | 1.78 | 0.02014 | 0.0321 | 88.3813
18 | 1.7988 | 0.02218 | 0.0344 | 81.1001
18.5 | 1.816 | 0.02449 | 0.0363 | 74.1527
19 | 1.8287 | 0.02736 | 0.0379 | 66.8385
19.5 | 1.8342 | 0.03103 | 0.0391 | 59.1105
20 | 1.8399 | 0.03499 | 0.0397 | 52.5836

## 147. Re 20M Mach 0.10 (1)
BIGFOIL.COM POLAR EXPORT
NACA24016.5
NACA24016.5 |  |  |  | Cl Max: | 1.704 | at alpha= | 17 | deg
JavaFoil+Calcfoil stall+Eppler ext transition |  |  |  | L/D Max: | 128.764 | at alpha= | 8 | deg
Re: | 20000000 |  |  | Cd Min: | 0.0079 | at alpha= | 1 | deg
Mach: | 0.1 |  |  | Cl=0 at alpha= | -1.4355 | deg
|  |  |  | @ Cl=0.1, Cd= | 0.0091735
|  |  |  | @ Cl=0.4, Cd= | 0.0083365
|  |  |  | @ Cl=0.6, Cd= | 0.0089307
alpha (deg) | Cl | Cd | Cm | Cl/Cd
-20 | -1.177 | 0.08499 | 0.002 | -13.854
-19.5 | -1.2 | 0.0724 | 0.002 | -16.582
-19 | -1.222 | 0.06121 | 0.001 | -19.963
-18.5 | -1.243 | 0.05064 | 0.001 | -24.546
-18 | -1.261 | 0.04194 | 0.001 | -30.082
-17.5 | -1.279 | 0.03406 | 0.001 | -37.551
-17 | -1.293 | 0.0279 | 0 | -46.328
-16.5 | -1.303 | 0.02312 | 0 | -56.359
-16 | -1.307 | 0.01973 | 0 | -66.264
-15.5 | -1.304 | 0.01748 | -0.001 | -74.592
-15 | -1.296 | 0.01583 | -0.001 | -81.858
-14.5 | -1.282 | 0.01457 | -0.001 | -87.987
-14 | -1.264 | 0.01369 | -0.002 | -92.35
-13.5 | -1.241 | 0.01291 | -0.002 | -96.163
-13 | -1.215 | 0.01225 | -0.002 | -99.192
-12.5 | -1.185 | 0.01169 | -0.003 | -101.35
-12 | -1.152 | 0.01121 | -0.003 | -102.686
-11.5 | -1.115 | 0.0108 | -0.004 | -103.247
-11 | -1.075 | 0.01043 | -0.004 | -103.051
-10.5 | -1.032 | 0.00896 | -0.004 | -115.194
-10 | -0.986 | 0.0092 | -0.005 | -107.227
-9.5 | -0.939 | 0.00887 | -0.005 | -105.849
-9 | -0.889 | 0.0092 | -0.006 | -96.591
-8.5 | -0.837 | 0.00894 | -0.006 | -93.677
-8 | -0.784 | 0.00929 | -0.006 | -84.464
-7.5 | -0.729 | 0.00907 | -0.007 | -80.449
-7 | -0.673 | 0.00894 | -0.007 | -75.282
-6.5 | -0.616 | 0.00938 | -0.008 | -65.665
-6 | -0.558 | 0.00918 | -0.008 | -60.767
-5.5 | -0.499 | 0.00901 | -0.008 | -55.352
-5 | -0.439 | 0.0095 | -0.009 | -46.225
-4.5 | -0.379 | 0.00932 | -0.009 | -40.639
-4 | -0.318 | 0.00907 | -0.01 | -35.014
-3.5 | -0.256 | 0.009 | -0.01 | -28.483
-3 | -0.195 | 0.00893 | -0.011 | -21.785
-2.5 | -0.133 | 0.0088 | -0.011 | -15.067
-2 | -0.07 | 0.00938 | -0.011 | -7.501
-1.5 | -0.008 | 0.0093 | -0.012 | -0.855
-1 | 0.054 | 0.00921 | -0.012 | 5.919
-0.5 | 0.117 | 0.00916 | -0.013 | 12.756
0 | 0.179 | 0.00899 | -0.013 | 19.943
0.5 | 0.241 | 0.0085 | -0.014 | 28.411
1 | 0.304 | 0.0079 | -0.014 | 38.43
1.5 | 0.366 | 0.00798 | -0.015 | 45.804
2 | 0.428 | 0.00863 | -0.015 | 49.551
2.5 | 0.489 | 0.0087 | -0.015 | 56.227
3 | 0.551 | 0.00877 | -0.016 | 62.791
3.5 | 0.612 | 0.00897 | -0.016 | 68.279
4 | 0.673 | 0.00856 | -0.017 | 78.61
4.5 | 0.734 | 0.00875 | -0.017 | 83.899
5 | 0.795 | 0.00898 | -0.018 | 88.466
5.5 | 0.855 | 0.00861 | -0.018 | 99.253
6 | 0.914 | 0.00885 | -0.018 | 103.278
6.5 | 0.973 | 0.009 | -0.019 | 108.062
7 | 1.031 | 0.00925 | -0.019 | 111.515
7.5 | 1.088 | 0.00908 | -0.02 | 119.876
8 | 1.144 | 0.00889 | -0.02 | 128.764
8.5 | 1.199 | 0.01065 | -0.021 | 112.591
9 | 1.252 | 0.01104 | -0.021 | 113.458
9.5 | 1.304 | 0.0115 | -0.021 | 113.383
10 | 1.353 | 0.01192 | -0.022 | 113.489
10.5 | 1.401 | 0.01241 | -0.022 | 112.882
11 | 1.445 | 0.01295 | -0.022 | 111.581
11.5 | 1.487 | 0.01357 | -0.023 | 109.542
12 | 1.526 | 0.01425 | -0.023 | 107.057
12.5 | 1.561 | 0.0151 | -0.023 | 103.326
13 | 1.592 | 0.01613 | -0.024 | 98.674
13.5 | 1.62 | 0.01732 | -0.024 | 93.506
14 | 1.644 | 0.01878 | -0.024 | 87.558
14.5 | 1.664 | 0.02052 | -0.025 | 81.089
15 | 1.679 | 0.0225 | -0.025 | 74.612
15.5 | 1.691 | 0.02488 | -0.025 | 67.952
16 | 1.698 | 0.02759 | -0.025 | 61.554
16.5 | 1.703 | 0.03076 | -0.025 | 55.349
17 | 1.704 | 0.03432 | -0.025 | 49.645
17.5 | 1.702 | 0.0382 | -0.026 | 44.56
18 | 1.696 | 0.04253 | -0.026 | 39.871
18.5 | 1.686 | 0.04715 | -0.026 | 35.751
19 | 1.673 | 0.05215 | -0.026 | 32.091
19.5 | 1.658 | 0.05794 | -0.026 | 28.61
20 | 1.64 | 0.06355 | -0.026 | 25.811

## 148. Re 20M Mach 0.10 (2)
BIGFOIL.COM POLAR EXPORT
NACA24016.5
NACA24016.5 |  |  |  | Cl Max: | 1.8292 | at alpha= | 20 | deg
XFOIL ncrit=9 |  |  |  | L/D Max: | 150.043 | at alpha= | 9 | deg
Re: | 20000000 |  |  | Cd Min: | 0.03818 | at alpha= | 20 | deg
Mach: | 0.1 |  |  | Cl=0 at alpha= | -1.5377 | deg
|  |  |  | @ Cl=0.1, Cd= | 0.0057793
|  |  |  | @ Cl=0.4, Cd= | 0.005307
|  |  |  | @ Cl=0.6, Cd= | 0.0052783
alpha (deg) | Cl | Cd | Cm | Cl/Cd
-13 | -1.0778 | 0.00872 | -0.0652 | -123.6009
-12.5 | -1.0553 | 0.00857 | -0.0581 | -123.1389
-12 | -1.0246 | 0.00839 | -0.0527 | -122.1216
-11.5 | -0.9944 | 0.00819 | -0.0472 | -121.4164
-11 | -0.961 | 0.00806 | -0.0422 | -119.2308
-10.5 | -0.9182 | 0.00789 | -0.0392 | -116.3752
-10 | -0.873 | 0.00772 | -0.0367 | -113.0829
-9.5 | -0.827 | 0.00751 | -0.0343 | -110.1198
-9 | -0.7789 | 0.00735 | -0.0323 | -105.9728
-8.5 | -0.73 | 0.00719 | -0.0305 | -101.5299
-8 | -0.6808 | 0.00703 | -0.0288 | -96.8421
-7.5 | -0.6303 | 0.0069 | -0.0272 | -91.3478
-7 | -0.5797 | 0.00677 | -0.0257 | -85.6278
-6.5 | -0.5287 | 0.00667 | -0.0243 | -79.2654
-6 | -0.4764 | 0.00656 | -0.0232 | -72.622
-5.5 | -0.4247 | 0.00646 | -0.0219 | -65.743
-5 | -0.372 | 0.00638 | -0.0208 | -58.3072
-4.5 | -0.3187 | 0.0063 | -0.0198 | -50.5873
-4 | -0.2653 | 0.00623 | -0.0189 | -42.5843
-3.5 | -0.212 | 0.00616 | -0.0179 | -34.4156
-3 | -0.1583 | 0.00611 | -0.0171 | -25.9083
-2.5 | -0.1046 | 0.00604 | -0.0162 | -17.3179
-2 | -0.0502 | 0.00597 | -0.0154 | -8.4087
-1.5 | 0.0041 | 0.00592 | -0.0147 | 0.69257
-1 | 0.0576 | 0.00585 | -0.0138 | 9.8462
-0.5 | 0.1116 | 0.00576 | -0.013 | 19.375
0 | 0.1643 | 0.00568 | -0.012 | 28.9261
0.5 | 0.2163 | 0.00551 | -0.0108 | 39.2559
1 | 0.2669 | 0.00541 | -0.0094 | 49.3346
1.5 | 0.3203 | 0.00533 | -0.0085 | 60.0938
2.5 | 0.4244 | 0.0053 | -0.0062 | 80.0755
3 | 0.4744 | 0.00519 | -0.0047 | 91.4066
3.5 | 0.5236 | 0.00516 | -0.003 | 101.4729
4 | 0.5771 | 0.00523 | -0.0022 | 110.3442
4.5 | 0.6293 | 0.00534 | -0.0011 | 117.8464
5 | 0.6803 | 0.00547 | 0.0002 | 124.3693
5.5 | 0.7313 | 0.00561 | 0.0015 | 130.3565
6 | 0.7811 | 0.00577 | 0.003 | 135.3726
6.5 | 0.8309 | 0.00593 | 0.0045 | 140.118
7 | 0.8786 | 0.00611 | 0.0063 | 143.7971
7.5 | 0.9245 | 0.00631 | 0.0086 | 146.5135
8 | 0.969 | 0.00653 | 0.0111 | 148.392
8.5 | 1.0107 | 0.00677 | 0.0141 | 149.291
9 | 1.0443 | 0.00696 | 0.0189 | 150.0431
9.5 | 1.0716 | 0.00717 | 0.025 | 149.4561
10 | 1.1159 | 0.00747 | 0.0272 | 149.3842
10.5 | 1.2226 | 0.00816 | 0.0156 | 149.8284
11 | 1.2992 | 0.00871 | 0.0107 | 149.1619
12 | 1.4083 | 0.0098 | 0.0101 | 143.7041
12.5 | 1.4441 | 0.01032 | 0.0136 | 139.9322
13 | 1.4948 | 0.01092 | 0.0139 | 136.8864
13.5 | 1.5435 | 0.01155 | 0.0143 | 133.6364
14 | 1.5903 | 0.01227 | 0.015 | 129.6088
14.5 | 1.6355 | 0.01311 | 0.0156 | 124.7521
15 | 1.6804 | 0.01395 | 0.0162 | 120.4588
15.5 | 1.7024 | 0.01498 | 0.0208 | 113.6449
16 | 1.7228 | 0.01618 | 0.0252 | 106.4771
16.5 | 1.7424 | 0.01756 | 0.0292 | 99.2255
17 | 1.7653 | 0.01911 | 0.0322 | 92.3757
17.5 | 1.7811 | 0.02127 | 0.0351 | 83.7377
18 | 1.7996 | 0.02348 | 0.0373 | 76.644
18.5 | 1.8148 | 0.02614 | 0.039 | 69.4262
19 | 1.8228 | 0.0296 | 0.0405 | 61.5811
19.5 | 1.826 | 0.03375 | 0.0414 | 54.1037
20 | 1.8292 | 0.03818 | 0.0417 | 47.9099

## 149. Re 20M Mach 0.25 (1)
BIGFOIL.COM POLAR EXPORT
NACA24016.5
NACA24016.5 |  |  |  | Cl Max: | 1.628 | at alpha= | 15 | deg
JavaFoil+Calcfoil stall+Eppler ext transition |  |  |  | L/D Max: | 124.235 | at alpha= | 7.5 | deg
Re: | 20000000 |  |  | Cd Min: | 0.00804 | at alpha= | 0.5 | deg
Mach: | 0.25 |  |  | Cl=0 at alpha= | -1.4375 | deg
|  |  |  | @ Cl=0.1, Cd= | 0.0093844
|  |  |  | @ Cl=0.4, Cd= | 0.0082771
|  |  |  | @ Cl=0.6, Cd= | 0.0084917
alpha (deg) | Cl | Cd | Cm | Cl/Cd
-19 | -0.901 | 0.12318 | 0.001 | -7.317
-18.5 | -0.939 | 0.11214 | 0.001 | -8.37
-18 | -0.976 | 0.09885 | 0.001 | -9.877
-17.5 | -1.017 | 0.08234 | 0.001 | -12.355
-17 | -1.059 | 0.0654 | 0 | -16.196
-16.5 | -1.099 | 0.05059 | 0 | -21.72
-16 | -1.137 | 0.03756 | 0 | -30.278
-15.5 | -1.168 | 0.02803 | -0.001 | -41.682
-15 | -1.19 | 0.02207 | -0.001 | -53.912
-14.5 | -1.2 | 0.01857 | -0.001 | -64.635
-14 | -1.202 | 0.01641 | -0.002 | -73.285
-13.5 | -1.197 | 0.01483 | -0.002 | -80.728
-13 | -1.185 | 0.01369 | -0.003 | -86.563
-12.5 | -1.166 | 0.01285 | -0.003 | -90.758
-12 | -1.142 | 0.01213 | -0.003 | -94.109
-11.5 | -1.112 | 0.01157 | -0.004 | -96.114
-11 | -1.078 | 0.01111 | -0.004 | -97.064
-10.5 | -1.039 | 0.01067 | -0.005 | -97.387
-10 | -0.997 | 0.01028 | -0.005 | -97.016
-9.5 | -0.952 | 0.00882 | -0.005 | -107.919
-9 | -0.903 | 0.00902 | -0.006 | -100.159
-8.5 | -0.853 | 0.00931 | -0.006 | -91.651
-8 | -0.8 | 0.00906 | -0.007 | -88.339
-7.5 | -0.745 | 0.00942 | -0.007 | -79.145
-7 | -0.689 | 0.00925 | -0.007 | -74.482
-6.5 | -0.631 | 0.00902 | -0.008 | -69.903
-6 | -0.572 | 0.00945 | -0.008 | -60.522
-5.5 | -0.511 | 0.00923 | -0.009 | -55.384
-5 | -0.45 | 0.00906 | -0.009 | -49.691
-4.5 | -0.389 | 0.00892 | -0.01 | -43.547
-4 | -0.326 | 0.00944 | -0.01 | -34.536
-3.5 | -0.263 | 0.0092 | -0.01 | -28.588
-3 | -0.2 | 0.00913 | -0.011 | -21.889
-2.5 | -0.136 | 0.00903 | -0.011 | -15.074
-2 | -0.072 | 0.00898 | -0.012 | -8.046
-1.5 | -0.008 | 0.00949 | -0.012 | -0.862
-1 | 0.056 | 0.00946 | -0.013 | 5.919
-0.5 | 0.12 | 0.00935 | -0.013 | 12.848
0 | 0.184 | 0.00858 | -0.014 | 21.454
0.5 | 0.248 | 0.00804 | -0.014 | 30.837
1 | 0.312 | 0.00813 | -0.014 | 38.336
1.5 | 0.376 | 0.00822 | -0.015 | 45.664
2 | 0.439 | 0.00837 | -0.015 | 52.465
2.5 | 0.502 | 0.00891 | -0.016 | 56.382
3 | 0.566 | 0.0084 | -0.016 | 67.319
3.5 | 0.629 | 0.00857 | -0.017 | 73.351
4 | 0.691 | 0.00881 | -0.017 | 78.464
4.5 | 0.753 | 0.00844 | -0.018 | 89.276
5 | 0.815 | 0.0087 | -0.018 | 93.741
5.5 | 0.877 | 0.00894 | -0.018 | 98.112
6 | 0.937 | 0.00864 | -0.019 | 108.468
6.5 | 0.997 | 0.00845 | -0.019 | 118.008
7 | 1.057 | 0.00878 | -0.02 | 120.404
7.5 | 1.115 | 0.00897 | -0.02 | 124.235
8 | 1.171 | 0.01033 | -0.021 | 113.393
8.5 | 1.226 | 0.01075 | -0.021 | 114.015
9 | 1.279 | 0.01161 | -0.021 | 110.185
9.5 | 1.33 | 0.01219 | -0.022 | 109.083
10 | 1.377 | 0.01274 | -0.022 | 108.121
10.5 | 1.423 | 0.01335 | -0.023 | 106.524
11 | 1.464 | 0.01409 | -0.023 | 103.901
11.5 | 1.501 | 0.01494 | -0.023 | 100.51
12 | 1.535 | 0.01595 | -0.024 | 96.233
12.5 | 1.564 | 0.01717 | -0.024 | 91.037
13 | 1.587 | 0.01863 | -0.024 | 85.17
13.5 | 1.606 | 0.02043 | -0.024 | 78.574
14 | 1.619 | 0.02265 | -0.025 | 71.484
14.5 | 1.627 | 0.02532 | -0.025 | 64.258
15 | 1.628 | 0.02843 | -0.025 | 57.281
15.5 | 1.625 | 0.03193 | -0.025 | 50.9
16 | 1.616 | 0.03619 | -0.025 | 44.655
16.5 | 1.602 | 0.04098 | -0.025 | 39.107
17 | 1.585 | 0.0461 | -0.025 | 34.37
17.5 | 1.562 | 0.05176 | -0.025 | 30.18
18 | 1.533 | 0.05784 | -0.025 | 26.5
18.5 | 1.498 | 0.06479 | -0.026 | 23.113
19 | 1.458 | 0.07221 | -0.026 | 20.189
19.5 | 1.414 | 0.08026 | -0.026 | 17.617
20 | 1.366 | 0.0886 | -0.026 | 15.422

## 150. Re 20M Mach 0.25 (2)
BIGFOIL.COM POLAR EXPORT
NACA24016.5
NACA24016.5 |  |  |  | Cl Max: | 1.7839 | at alpha= | 18 | deg
XFOIL ncrit=9 |  |  |  | L/D Max: | 148.829 | at alpha= | 8 | deg
Re: | 20000000 |  |  | Cd Min: | 0.06088 | at alpha= | 20 | deg
Mach: | 0.25 |  |  | Cl=0 at alpha= | -1.5454 | deg
|  |  |  | @ Cl=0.1, Cd= | 0.0058181
|  |  |  | @ Cl=0.4, Cd= | 0.0053231
|  |  |  | @ Cl=0.6, Cd= | 0.0053124
alpha (deg) | Cl | Cd | Cm | Cl/Cd
-20 | -1.7718 | 0.02987 | -0.0867 | -59.317
-19.5 | -1.7572 | 0.02657 | -0.0846 | -66.1347
-19 | -1.7385 | 0.02384 | -0.0818 | -72.9237
-18.5 | -1.7192 | 0.02157 | -0.0781 | -79.7033
-18 | -1.6971 | 0.01972 | -0.0738 | -86.0598
-17.5 | -1.6741 | 0.01802 | -0.0692 | -92.9023
-17 | -1.6345 | 0.01652 | -0.0669 | -98.9407
-16.5 | -1.5886 | 0.01521 | -0.0651 | -104.4444
-16 | -1.543 | 0.01403 | -0.063 | -109.9786
-15.5 | -1.4923 | 0.01314 | -0.0613 | -113.5693
-15 | -1.4385 | 0.01238 | -0.0599 | -116.1955
-14.5 | -1.4027 | 0.01168 | -0.055 | -120.0942
-14 | -1.3482 | 0.01089 | -0.0537 | -123.8017
-13.5 | -1.2789 | 0.01029 | -0.055 | -124.2857
-13 | -1.1983 | 0.00978 | -0.0585 | -122.5256
-12.5 | -1.0696 | 0.00907 | -0.0721 | -117.9272
-11.5 | -1.0048 | 0.00858 | -0.0601 | -117.1096
-11 | -0.9695 | 0.00838 | -0.0546 | -115.6921
-10.5 | -0.9365 | 0.00814 | -0.0486 | -115.0491
-10 | -0.8957 | 0.00796 | -0.0442 | -112.5251
-9.5 | -0.8481 | 0.00777 | -0.0411 | -109.1506
-9 | -0.8003 | 0.00755 | -0.0382 | -106
-8.5 | -0.7502 | 0.00737 | -0.0357 | -101.791
-8 | -0.7001 | 0.0072 | -0.0332 | -97.2361
-7.5 | -0.6483 | 0.00704 | -0.0312 | -92.0881
-7 | -0.5962 | 0.00689 | -0.0292 | -86.5312
-6.5 | -0.5436 | 0.00679 | -0.0274 | -80.0589
-6 | -0.4902 | 0.00665 | -0.0258 | -73.7143
-5.5 | -0.4366 | 0.00654 | -0.0242 | -66.7584
-5 | -0.3821 | 0.00646 | -0.0228 | -59.1486
-4.5 | -0.3274 | 0.00637 | -0.0216 | -51.3972
-4 | -0.2725 | 0.00629 | -0.0203 | -43.3227
-3.5 | -0.2176 | 0.00622 | -0.0192 | -34.9839
-3 | -0.1621 | 0.00616 | -0.0181 | -26.3149
-2.5 | -0.1068 | 0.0061 | -0.0171 | -17.5082
-2 | -0.051 | 0.00603 | -0.0161 | -8.4577
-1.5 | 0.0051 | 0.00595 | -0.0153 | 0.85714
-1 | 0.06 | 0.00589 | -0.0142 | 10.1868
-0.5 | 0.1156 | 0.00579 | -0.0132 | 19.9655
0 | 0.1698 | 0.00573 | -0.012 | 29.6335
0.5 | 0.2232 | 0.00555 | -0.0107 | 40.2162
1 | 0.2752 | 0.00543 | -0.0091 | 50.6814
1.5 | 0.3294 | 0.00538 | -0.0079 | 61.2268
2 | 0.3833 | 0.00532 | -0.0067 | 72.0489
2.5 | 0.4367 | 0.00533 | -0.0053 | 81.9325
3 | 0.488 | 0.00521 | -0.0035 | 93.666
3.5 | 0.539 | 0.00521 | -0.0017 | 103.4549
4 | 0.5939 | 0.0053 | -0.0006 | 112.0566
4.5 | 0.6481 | 0.00541 | 0.0007 | 119.7967
5 | 0.7003 | 0.00555 | 0.0023 | 126.1802
5.5 | 0.7522 | 0.00571 | 0.004 | 131.7338
6 | 0.8036 | 0.00586 | 0.0059 | 137.1331
6.5 | 0.8541 | 0.00604 | 0.0079 | 141.4073
7 | 0.9026 | 0.00622 | 0.0103 | 145.1125
7.5 | 0.9489 | 0.00644 | 0.0132 | 147.3447
8 | 0.9912 | 0.00666 | 0.0169 | 148.8288
8.5 | 1.023 | 0.0069 | 0.0228 | 148.2609
9 | 1.0571 | 0.00713 | 0.0282 | 148.2609
9.5 | 1.0814 | 0.00735 | 0.0356 | 147.1293
10 | 1.1853 | 0.00803 | 0.0259 | 147.609
10.5 | 1.2786 | 0.00865 | 0.0186 | 147.815
11 | 1.3458 | 0.00922 | 0.0168 | 145.9653
11.5 | 1.4042 | 0.00988 | 0.0167 | 142.1255
12 | 1.437 | 0.01054 | 0.0218 | 136.3378
12.5 | 1.4909 | 0.01118 | 0.0225 | 133.3542
13 | 1.5399 | 0.01201 | 0.0238 | 128.2182
13.5 | 1.5876 | 0.01292 | 0.0252 | 122.8793
14 | 1.6331 | 0.01401 | 0.0266 | 116.5667
14.5 | 1.6787 | 0.01514 | 0.0278 | 110.8785
15 | 1.6999 | 0.01658 | 0.0327 | 102.5271
15.5 | 1.7229 | 0.01808 | 0.0371 | 95.2931
16 | 1.7362 | 0.02028 | 0.0416 | 85.6114
16.5 | 1.7536 | 0.02276 | 0.0447 | 77.0475
17 | 1.7676 | 0.02577 | 0.0472 | 68.5914
17.5 | 1.7795 | 0.02927 | 0.049 | 60.796
18 | 1.7839 | 0.03364 | 0.0501 | 53.0291
18.5 | 1.7793 | 0.03914 | 0.0505 | 45.4599
19 | 1.7712 | 0.04525 | 0.0502 | 39.1425
19.5 | 1.752 | 0.05275 | 0.0489 | 33.2133
20 | 1.7292 | 0.06088 | 0.047 | 28.4034

## 151. Re 20M Mach 0.50 (1)
BIGFOIL.COM POLAR EXPORT
NACA24016.5
NACA24016.5 |  |  |  | Cl Max: | 1.401 | at alpha= | 10 | deg
JavaFoil+Calcfoil stall+Eppler ext transition |  |  |  | L/D Max: | 112.389 | at alpha= | 5 | deg
Re: | 20000000 |  |  | Cd Min: | 0.00804 | at alpha= | 5 | deg
Mach: | 0.5 |  |  | Cl=0 at alpha= | -1.4366 | deg
|  |  |  | @ Cl=0.1, Cd= | 0.0090719
|  |  |  | @ Cl=0.4, Cd= | 0.0083839
|  |  |  | @ Cl=0.6, Cd= | 0.0083807
alpha (deg) | Cl | Cd | Cm | Cl/Cd
-20 | -1.038 | 0.18288 | 0.002 | -5.674
-19.5 | -1.007 | 0.19966 | 0.001 | -5.042
-19 | -0.981 | 0.1768 | 0.001 | -5.55
-18.5 | -0.956 | 0.159 | 0.001 | -6.014
-18 | -0.925 | 0.16808 | 0.001 | -5.503
-17.5 | -0.9 | 0.14721 | 0 | -6.115
-17 | -0.869 | 0.16241 | 0 | -5.349
-16.5 | -0.844 | 0.13389 | 0 | -6.305
-16 | -0.82 | 0.11933 | 0 | -6.868
-15.5 | -0.788 | 0.1255 | 0 | -6.278
-15 | -0.763 | 0.10962 | -0.001 | -6.964
-14.5 | -0.732 | 0.11028 | -0.001 | -6.642
-14 | -0.709 | 0.09616 | -0.001 | -7.37
-13.5 | -0.679 | 0.0937 | -0.001 | -7.245
-13 | -0.659 | 0.07848 | -0.002 | -8.398
-12.5 | -0.628 | 0.07783 | -0.002 | -8.068
-12 | -0.606 | 0.06734 | -0.003 | -9
-11.5 | -0.669 | 0.01837 | -0.004 | -36.399
-11 | -0.625 | 0.02119 | -0.004 | -29.482
-10.5 | -0.588 | 0.02203 | -0.005 | -26.715
-10 | -0.491 | 0.05816 | -0.004 | -8.443
-9.5 | -0.847 | 0.01408 | -0.006 | -60.159
-9 | -0.879 | 0.01254 | -0.006 | -70.062
-8.5 | -0.868 | 0.01162 | -0.007 | -74.764
-8 | -0.838 | 0.01097 | -0.007 | -76.377
-7.5 | -0.795 | 0.01048 | -0.008 | -75.799
-7 | -0.744 | 0.00903 | -0.008 | -82.317
-6.5 | -0.687 | 0.00921 | -0.009 | -74.622
-6 | -0.627 | 0.00947 | -0.009 | -66.231
-5.5 | -0.564 | 0.00877 | -0.01 | -64.284
-5 | -0.498 | 0.00911 | -0.01 | -54.673
-4.5 | -0.431 | 0.00888 | -0.011 | -48.52
-4 | -0.362 | 0.00863 | -0.011 | -41.989
-3.5 | -0.293 | 0.00904 | -0.012 | -32.384
-3 | -0.223 | 0.00892 | -0.012 | -24.949
-2.5 | -0.152 | 0.0088 | -0.013 | -17.245
-2 | -0.081 | 0.00867 | -0.013 | -9.294
-1.5 | -0.009 | 0.00917 | -0.014 | -0.995
-1 | 0.062 | 0.00913 | -0.014 | 6.848
-0.5 | 0.134 | 0.00902 | -0.015 | 14.869
0 | 0.205 | 0.00846 | -0.015 | 24.295
0.5 | 0.277 | 0.00832 | -0.016 | 33.237
1 | 0.348 | 0.00834 | -0.016 | 41.715
1.5 | 0.419 | 0.0084 | -0.017 | 49.821
2 | 0.489 | 0.00805 | -0.017 | 60.808
2.5 | 0.56 | 0.00823 | -0.018 | 68.008
3 | 0.629 | 0.00849 | -0.018 | 74.182
3.5 | 0.699 | 0.0082 | -0.019 | 85.245
4 | 0.768 | 0.00841 | -0.019 | 91.253
4.5 | 0.836 | 0.0082 | -0.02 | 102.018
5 | 0.903 | 0.00804 | -0.02 | 112.389
5.5 | 0.97 | 0.00975 | -0.021 | 99.476
6 | 1.035 | 0.01017 | -0.021 | 101.743
6.5 | 1.098 | 0.01068 | -0.022 | 102.784
7 | 1.158 | 0.01129 | -0.022 | 102.615
7.5 | 1.216 | 0.01201 | -0.022 | 101.19
8 | 1.268 | 0.01291 | -0.023 | 98.274
8.5 | 1.316 | 0.01399 | -0.023 | 94.054
9 | 1.355 | 0.01571 | -0.024 | 86.275
9.5 | 1.385 | 0.01743 | -0.024 | 79.436
10 | 1.401 | 0.01981 | -0.024 | 70.715
10.5 | 1.4 | 0.02333 | -0.024 | 60.033
11 | 1.373 | 0.02792 | -0.024 | 49.176
11.5 | 1.299 | 0.03488 | -0.024 | 37.246
12 | 1.05 | 0.04763 | -0.023 | 22.042
12.5 | 0.857 | 0.05495 | -0.023 | 15.591
13 | 0.877 | 0.06326 | -0.023 | 13.86
13.5 | 0.882 | 0.08496 | -0.022 | 10.381
14 | 0.89 | 0.1108 | -0.02 | 8.032
14.5 | 0.911 | 0.12599 | -0.02 | 7.231
15 | 0.934 | 0.14343 | -0.019 | 6.515

## 152. Re 20M Mach 0.50 (2)
BIGFOIL.COM POLAR EXPORT
NACA24016.5
NACA24016.5 |  |  |  | Cl Max: | 1.7565 | at alpha= | 14 | deg
XFOIL ncrit=9 |  |  |  | L/D Max: | 143.034 | at alpha= | 7 | deg
Re: | 20000000 |  |  | Cd Min: | 0.13337 | at alpha= | 19 | deg
Mach: | 0.5 |  |  | Cl=0 at alpha= | -1.5769 | deg
|  |  |  | @ Cl=0.1, Cd= | 0.0060536
|  |  |  | @ Cl=0.4, Cd= | 0.0055269
|  |  |  | @ Cl=0.6, Cd= | 0.0054679
alpha (deg) | Cl | Cd | Cm | Cl/Cd
-17 | -0.9063 | 0.1189 | -0.0533 | -7.6224
-16.5 | -0.9222 | 0.10944 | -0.0586 | -8.4265
-16 | -0.9441 | 0.09846 | -0.0658 | -9.5887
-15.5 | -0.9629 | 0.08669 | -0.0751 | -11.1074
-15 | -0.984 | 0.0753 | -0.0829 | -13.0677
-14.5 | -1.0051 | 0.0639 | -0.091 | -15.7293
-14 | -1.0273 | 0.0528 | -0.0993 | -19.4564
-13.5 | -1.0557 | 0.04196 | -0.1071 | -25.1597
-13 | -1.091 | 0.03401 | -0.1072 | -32.0788
-12.5 | -1.1219 | 0.025 | -0.1106 | -44.876
-12 | -1.1501 | 0.01847 | -0.1077 | -62.2685
-11.5 | -1.0854 | 0.01177 | -0.115 | -92.2175
-11 | -1.0425 | 0.01051 | -0.1071 | -99.1912
-10.5 | -0.9973 | 0.00983 | -0.0989 | -101.4547
-10 | -0.9499 | 0.00931 | -0.091 | -102.0301
-9.5 | -0.9024 | 0.0089 | -0.0834 | -101.3933
-9 | -0.8532 | 0.00848 | -0.0762 | -100.6132
-8.5 | -0.8029 | 0.00816 | -0.0694 | -98.3946
-8 | -0.7553 | 0.00787 | -0.0624 | -95.972
-7.5 | -0.7088 | 0.00763 | -0.0554 | -92.8965
-7 | -0.6591 | 0.00747 | -0.0491 | -88.2329
-6.5 | -0.602 | 0.00728 | -0.0446 | -82.6923
-6 | -0.5434 | 0.0071 | -0.0405 | -76.5352
-5.5 | -0.4846 | 0.00698 | -0.0368 | -69.4269
-5 | -0.4241 | 0.00685 | -0.0336 | -61.9124
-4.5 | -0.3634 | 0.00672 | -0.0306 | -54.0774
-4 | -0.302 | 0.00661 | -0.028 | -45.6884
-3.5 | -0.2403 | 0.00651 | -0.0256 | -36.9124
-3 | -0.1781 | 0.00643 | -0.0234 | -27.6983
-2.5 | -0.1154 | 0.00634 | -0.0215 | -18.2019
-2 | -0.0528 | 0.00625 | -0.0196 | -8.448
-1.5 | 0.0096 | 0.00619 | -0.0177 | 1.5509
-1 | 0.0721 | 0.00609 | -0.016 | 11.8391
0 | 0.1949 | 0.00593 | -0.0122 | 32.8668
0.5 | 0.2521 | 0.00578 | -0.0095 | 43.6159
1 | 0.3102 | 0.00558 | -0.0069 | 55.5914
2 | 0.4285 | 0.00551 | -0.0021 | 77.7677
2.5 | 0.4876 | 0.00546 | 0.0004 | 89.304
3 | 0.5442 | 0.00543 | 0.0035 | 100.221
3.5 | 0.6031 | 0.00547 | 0.0063 | 110.2559
4 | 0.6626 | 0.00562 | 0.0091 | 117.9004
4.5 | 0.7219 | 0.00576 | 0.012 | 125.3299
5 | 0.7799 | 0.00591 | 0.0154 | 131.9628
5.5 | 0.8246 | 0.00607 | 0.0215 | 135.8484
6 | 0.8735 | 0.00628 | 0.0268 | 139.0924
6.5 | 0.9224 | 0.00654 | 0.0322 | 141.0398
7 | 0.9712 | 0.00679 | 0.0378 | 143.0339
7.5 | 1.0156 | 0.00714 | 0.0441 | 142.2409
8 | 1.0609 | 0.00748 | 0.0504 | 141.8316
8.5 | 1.1093 | 0.00792 | 0.056 | 140.0631
9 | 1.2674 | 0.00889 | 0.0414 | 142.5647
9.5 | 1.3384 | 0.00965 | 0.0432 | 138.6943
10 | 1.4098 | 0.0106 | 0.045 | 133
10.5 | 1.4718 | 0.0117 | 0.0483 | 125.7949
11 | 1.5096 | 0.01304 | 0.0552 | 115.7669
11.5 | 1.5662 | 0.01467 | 0.0586 | 106.7621
12 | 1.6186 | 0.01664 | 0.062 | 97.2716
12.5 | 1.6674 | 0.01913 | 0.065 | 87.1615
13 | 1.7219 | 0.0222 | 0.0661 | 77.5631
13.5 | 1.7447 | 0.02584 | 0.0703 | 67.5193
14 | 1.7565 | 0.0303 | 0.074 | 57.9703
14.5 | 1.7513 | 0.03609 | 0.0765 | 48.5259
15 | 1.7298 | 0.04316 | 0.0779 | 40.0788
15.5 | 1.6839 | 0.05239 | 0.0767 | 32.1416
16 | 1.6208 | 0.06331 | 0.0733 | 25.601
16.5 | 1.5498 | 0.07539 | 0.0681 | 20.5571
17.5 | 1.4253 | 0.09992 | 0.0555 | 14.2644
18 | 1.3877 | 0.11077 | 0.0498 | 12.5278
18.5 | 1.3462 | 0.12249 | 0.0428 | 10.9903
19 | 1.3163 | 0.13337 | 0.0362 | 9.8695