## index
index | Re | Mach | Datasource
1 | 50000 | 0 | JavaFoil+Calcfoil stall+Eppler ext transition
2 | 50000 | 0 | XFOIL ncrit=9
3 | 50000 | 0.1 | JavaFoil+Calcfoil stall+Eppler ext transition
4 | 50000 | 0.1 | XFOIL ncrit=9
5 | 50000 | 0.25 | JavaFoil+Calcfoil stall+Eppler ext transition
6 | 50000 | 0.25 | XFOIL ncrit=9
7 | 50000 | 0.5 | JavaFoil+Calcfoil stall+Eppler ext transition
8 | 50000 | 0.5 | XFOIL ncrit=9
9 | 100000 | 0 | JavaFoil+Calcfoil stall+Eppler ext transition
10 | 100000 | 0 | XFOIL ncrit=9
11 | 100000 | 0.1 | JavaFoil+Calcfoil stall+Eppler ext transition
12 | 100000 | 0.1 | XFOIL ncrit=9
13 | 100000 | 0.25 | JavaFoil+Calcfoil stall+Eppler ext transition
14 | 100000 | 0.25 | XFOIL ncrit=9
15 | 100000 | 0.5 | JavaFoil+Calcfoil stall+Eppler ext transition
16 | 100000 | 0.5 | XFOIL ncrit=9
17 | 250000 | 0 | JavaFoil+Calcfoil stall+Eppler ext transition
18 | 250000 | 0 | XFOIL ncrit=9
19 | 250000 | 0.1 | JavaFoil+Calcfoil stall+Eppler ext transition
20 | 250000 | 0.1 | XFOIL ncrit=9
21 | 250000 | 0.25 | JavaFoil+Calcfoil stall+Eppler ext transition
22 | 250000 | 0.25 | XFOIL ncrit=9
23 | 250000 | 0.5 | JavaFoil+Calcfoil stall+Eppler ext transition
24 | 250000 | 0.5 | XFOIL ncrit=9
25 | 500000 | 0 | JavaFoil+Calcfoil stall+Eppler ext transition
26 | 500000 | 0 | XFOIL ncrit=9
27 | 500000 | 0.1 | JavaFoil+Calcfoil stall+Eppler ext transition
28 | 500000 | 0.1 | XFOIL ncrit=9
29 | 500000 | 0.25 | JavaFoil+Calcfoil stall+Eppler ext transition
30 | 500000 | 0.25 | XFOIL ncrit=9
31 | 500000 | 0.5 | JavaFoil+Calcfoil stall+Eppler ext transition
32 | 500000 | 0.5 | XFOIL ncrit=9
33 | 750000 | 0 | JavaFoil+Calcfoil stall+Eppler ext transition
34 | 750000 | 0 | XFOIL ncrit=9
35 | 750000 | 0.1 | JavaFoil+Calcfoil stall+Eppler ext transition
36 | 750000 | 0.1 | XFOIL ncrit=9
37 | 750000 | 0.25 | JavaFoil+Calcfoil stall+Eppler ext transition
38 | 750000 | 0.25 | XFOIL ncrit=9
39 | 750000 | 0.5 | JavaFoil+Calcfoil stall+Eppler ext transition
40 | 750000 | 0.5 | XFOIL ncrit=9
41 | 1000000 | 0 | JavaFoil+Calcfoil stall+Eppler ext transition
42 | 1000000 | 0 | XFOIL ncrit=9
43 | 1000000 | 0.1 | JavaFoil+Calcfoil stall+Eppler ext transition
44 | 1000000 | 0.1 | XFOIL ncrit=9
45 | 1000000 | 0.25 | JavaFoil+Calcfoil stall+Eppler ext transition
46 | 1000000 | 0.25 | XFOIL ncrit=9
47 | 1000000 | 0.5 | JavaFoil+Calcfoil stall+Eppler ext transition
48 | 1000000 | 0.5 | XFOIL ncrit=9
49 | 2000000 | 0 | JavaFoil+Calcfoil stall+Eppler ext transition
50 | 2000000 | 0 | XFOIL ncrit=9
51 | 2000000 | 0.1 | JavaFoil+Calcfoil stall+Eppler ext transition
52 | 2000000 | 0.1 | XFOIL ncrit=9
53 | 2000000 | 0.25 | JavaFoil+Calcfoil stall+Eppler ext transition
54 | 2000000 | 0.25 | XFOIL ncrit=9
55 | 2000000 | 0.5 | JavaFoil+Calcfoil stall+Eppler ext transition
56 | 2000000 | 0.5 | XFOIL ncrit=9
57 | 3000000 | 0 | JavaFoil+Calcfoil stall+Eppler ext transition
58 | 3000000 | 0 | XFOIL ncrit=9
59 | 3000000 | 0.1 | JavaFoil+Calcfoil stall+Eppler ext transition
60 | 3000000 | 0.1 | XFOIL ncrit=9
61 | 3000000 | 0.25 | JavaFoil+Calcfoil stall+Eppler ext transition
62 | 3000000 | 0.25 | XFOIL ncrit=9
63 | 3000000 | 0.5 | JavaFoil+Calcfoil stall+Eppler ext transition
64 | 3000000 | 0.5 | XFOIL ncrit=9
65 | 4000000 | 0 | JavaFoil+Calcfoil stall+Eppler ext transition
66 | 4000000 | 0 | XFOIL ncrit=9
67 | 4000000 | 0.1 | JavaFoil+Calcfoil stall+Eppler ext transition
68 | 4000000 | 0.1 | XFOIL ncrit=9
69 | 4000000 | 0.25 | JavaFoil+Calcfoil stall+Eppler ext transition
70 | 4000000 | 0.25 | XFOIL ncrit=9
71 | 4000000 | 0.5 | JavaFoil+Calcfoil stall+Eppler ext transition
72 | 4000000 | 0.5 | XFOIL ncrit=9
73 | 5000000 | 0 | JavaFoil+Calcfoil stall+Eppler ext transition
74 | 5000000 | 0 | XFOIL ncrit=9
75 | 5000000 | 0.1 | JavaFoil+Calcfoil stall+Eppler ext transition
76 | 5000000 | 0.1 | XFOIL ncrit=9
77 | 5000000 | 0.25 | JavaFoil+Calcfoil stall+Eppler ext transition
78 | 5000000 | 0.25 | XFOIL ncrit=9
79 | 5000000 | 0.5 | JavaFoil+Calcfoil stall+Eppler ext transition
80 | 5000000 | 0.5 | XFOIL ncrit=9
81 | 6000000 | 0 | JavaFoil+Calcfoil stall+Eppler ext transition
82 | 6000000 | 0 | XFOIL ncrit=9
83 | 6000000 | 0.1 | JavaFoil+Calcfoil stall+Eppler ext transition
84 | 6000000 | 0.1 | XFOIL ncrit=9
85 | 6000000 | 0.25 | JavaFoil+Calcfoil stall+Eppler ext transition
86 | 6000000 | 0.25 | XFOIL ncrit=9
87 | 6000000 | 0.5 | JavaFoil+Calcfoil stall+Eppler ext transition
88 | 6000000 | 0.5 | XFOIL ncrit=9
89 | 7000000 | 0 | JavaFoil+Calcfoil stall+Eppler ext transition
90 | 7000000 | 0 | XFOIL ncrit=9
91 | 7000000 | 0.1 | JavaFoil+Calcfoil stall+Eppler ext transition
92 | 7000000 | 0.1 | XFOIL ncrit=9
93 | 7000000 | 0.25 | JavaFoil+Calcfoil stall+Eppler ext transition
94 | 7000000 | 0.25 | XFOIL ncrit=9
95 | 7000000 | 0.5 | JavaFoil+Calcfoil stall+Eppler ext transition
96 | 7000000 | 0.5 | XFOIL ncrit=9
97 | 8000000 | 0 | JavaFoil+Calcfoil stall+Eppler ext transition
98 | 8000000 | 0 | XFOIL ncrit=9
99 | 8000000 | 0.1 | JavaFoil+Calcfoil stall+Eppler ext transition
100 | 8000000 | 0.1 | XFOIL ncrit=9
101 | 8000000 | 0.25 | JavaFoil+Calcfoil stall+Eppler ext transition
102 | 8000000 | 0.25 | XFOIL ncrit=9
103 | 8000000 | 0.5 | JavaFoil+Calcfoil stall+Eppler ext transition
104 | 8000000 | 0.5 | XFOIL ncrit=9
105 | 10000000 | 0 | JavaFoil+Calcfoil stall+Eppler ext transition
106 | 10000000 | 0 | XFOIL ncrit=9
107 | 10000000 | 0.1 | JavaFoil+Calcfoil stall+Eppler ext transition
108 | 10000000 | 0.1 | XFOIL ncrit=9
109 | 10000000 | 0.25 | JavaFoil+Calcfoil stall+Eppler ext transition
110 | 10000000 | 0.25 | XFOIL ncrit=9
111 | 10000000 | 0.5 | JavaFoil+Calcfoil stall+Eppler ext transition
112 | 10000000 | 0.5 | XFOIL ncrit=9
113 | 12000000 | 0 | JavaFoil+Calcfoil stall+Eppler ext transition
114 | 12000000 | 0 | XFOIL ncrit=9
115 | 12000000 | 0.1 | JavaFoil+Calcfoil stall+Eppler ext transition
116 | 12000000 | 0.1 | XFOIL ncrit=9
117 | 12000000 | 0.25 | JavaFoil+Calcfoil stall+Eppler ext transition
118 | 12000000 | 0.25 | XFOIL ncrit=9
119 | 12000000 | 0.5 | JavaFoil+Calcfoil stall+Eppler ext transition
120 | 12000000 | 0.5 | XFOIL ncrit=9
121 | 14000000 | 0 | JavaFoil+Calcfoil stall+Eppler ext transition
122 | 14000000 | 0 | XFOIL ncrit=9
123 | 14000000 | 0.1 | JavaFoil+Calcfoil stall+Eppler ext transition
124 | 14000000 | 0.1 | XFOIL ncrit=9
125 | 14000000 | 0.25 | JavaFoil+Calcfoil stall+Eppler ext transition
126 | 14000000 | 0.25 | XFOIL ncrit=9
127 | 14000000 | 0.5 | JavaFoil+Calcfoil stall+Eppler ext transition
128 | 14000000 | 0.5 | XFOIL ncrit=9
129 | 16000000 | 0 | JavaFoil+Calcfoil stall+Eppler ext transition
130 | 16000000 | 0 | XFOIL ncrit=9
131 | 16000000 | 0.1 | JavaFoil+Calcfoil stall+Eppler ext transition
132 | 16000000 | 0.1 | XFOIL ncrit=9
133 | 16000000 | 0.25 | JavaFoil+Calcfoil stall+Eppler ext transition
134 | 16000000 | 0.25 | XFOIL ncrit=9
135 | 16000000 | 0.5 | JavaFoil+Calcfoil stall+Eppler ext transition
136 | 16000000 | 0.5 | XFOIL ncrit=9
137 | 18000000 | 0 | JavaFoil+Calcfoil stall+Eppler ext transition
138 | 18000000 | 0 | XFOIL ncrit=9
139 | 18000000 | 0.1 | JavaFoil+Calcfoil stall+Eppler ext transition
140 | 18000000 | 0.1 | XFOIL ncrit=9
141 | 18000000 | 0.25 | JavaFoil+Calcfoil stall+Eppler ext transition
142 | 18000000 | 0.25 | XFOIL ncrit=9
143 | 18000000 | 0.5 | JavaFoil+Calcfoil stall+Eppler ext transition
144 | 18000000 | 0.5 | XFOIL ncrit=9
145 | 20000000 | 0 | JavaFoil+Calcfoil stall+Eppler ext transition
146 | 20000000 | 0 | XFOIL ncrit=9
147 | 20000000 | 0.1 | JavaFoil+Calcfoil stall+Eppler ext transition
148 | 20000000 | 0.1 | XFOIL ncrit=9
149 | 20000000 | 0.25 | JavaFoil+Calcfoil stall+Eppler ext transition
150 | 20000000 | 0.25 | XFOIL ncrit=9
151 | 20000000 | 0.5 | JavaFoil+Calcfoil stall+Eppler ext transition
152 | 20000000 | 0.5 | XFOIL ncrit=9

## 1. Re 50k Mach 0.00 (1)
BIGFOIL.COM POLAR EXPORT
NACA23110
NACA23110 |  |  |  | Cl Max: | 1.049 | at alpha= | 13 | deg
JavaFoil+Calcfoil stall+Eppler ext transition |  |  |  | L/D Max: | 31.798 | at alpha= | 5 | deg
Re: | 50000 |  |  | Cd Min: | 0.01704 | at alpha= | 0.5 | deg
Mach: | 0 |  |  | Cl=0 at alpha= | -0.88597 | deg
|  |  |  | @ Cl=0.1, Cd= | 0.018875
|  |  |  | @ Cl=0.4, Cd= | 0.018278
|  |  |  | @ Cl=0.6, Cd= | 0.019747
alpha (deg) | Cl | Cd | Cm | Cl/Cd
-16.5 | -0.522 | 0.3115 | 0.003 | -1.676
-16 | -0.539 | 0.28681 | 0.003 | -1.878
-15.5 | -0.555 | 0.27098 | 0.003 | -2.048
-15 | -0.57 | 0.24868 | 0.003 | -2.294
-14.5 | -0.585 | 0.22596 | 0.003 | -2.589
-14 | -0.598 | 0.20656 | 0.003 | -2.897
-13.5 | -0.611 | 0.19172 | 0.003 | -3.185
-13 | -0.621 | 0.17662 | 0.003 | -3.516
-12.5 | -0.629 | 0.16884 | 0.002 | -3.728
-12 | -0.635 | 0.15319 | 0.002 | -4.148
-11.5 | -0.639 | 0.13931 | 0.002 | -4.585
-11 | -0.639 | 0.12972 | 0.002 | -4.927
-10.5 | -0.636 | 0.11922 | 0.002 | -5.338
-10 | -0.63 | 0.10883 | 0.002 | -5.79
-9.5 | -0.62 | 0.09855 | 0.002 | -6.294
-9 | -0.607 | 0.09096 | 0.002 | -6.671
-8.5 | -0.59 | 0.08386 | 0.002 | -7.029
-8 | -0.568 | 0.07738 | 0.002 | -7.345
-7.5 | -0.543 | 0.07099 | 0.002 | -7.645
-7 | -0.514 | 0.06579 | 0.002 | -7.811
-6.5 | -0.482 | 0.06083 | 0.002 | -7.927
-6 | -0.448 | 0.05615 | 0.002 | -7.975
-5.5 | -0.411 | 0.05241 | 0.002 | -7.84
-5 | -0.372 | 0.04876 | 0.002 | -7.627
-4.5 | -0.331 | 0.0452 | 0.002 | -7.324
-4 | -0.289 | 0.04274 | 0.002 | -6.751
-3.5 | -0.244 | 0.04049 | 0.002 | -6.039
-3 | -0.199 | 0.03889 | 0.002 | -5.129
-2.5 | -0.154 | 0.03728 | 0.002 | -4.12
-2 | -0.107 | 0.03635 | 0.002 | -2.946
-1.5 | -0.06 | 0.03529 | 0.002 | -1.702
-1 | -0.013 | 0.03484 | 0.002 | -0.362
-0.5 | 0.044 | 0.01878 | 0.003 | 2.322
0 | 0.103 | 0.01888 | 0.003 | 5.446
0.5 | 0.162 | 0.01704 | 0.002 | 9.508
1 | 0.221 | 0.01777 | 0.002 | 12.444
1.5 | 0.28 | 0.01811 | 0.002 | 15.468
2 | 0.339 | 0.01785 | 0.001 | 18.985
2.5 | 0.398 | 0.0183 | 0.001 | 21.731
3 | 0.456 | 0.01766 | 0.001 | 25.817
3.5 | 0.514 | 0.01879 | 0.001 | 27.344
4 | 0.571 | 0.01936 | 0 | 29.463
4.5 | 0.625 | 0.02008 | 0 | 31.129
5 | 0.673 | 0.02117 | 0 | 31.798
5.5 | 0.703 | 0.0242 | 0 | 29.051
6 | 0.717 | 0.0315 | -0.001 | 22.75
6.5 | 0.743 | 0.03848 | -0.001 | 19.32
7 | 0.779 | 0.04336 | -0.001 | 17.978
7.5 | 0.819 | 0.04724 | -0.001 | 17.337
8 | 0.858 | 0.05096 | -0.001 | 16.841
8.5 | 0.897 | 0.05463 | -0.002 | 16.422
9 | 0.936 | 0.05786 | -0.002 | 16.174
9.5 | 0.987 | 0.05617 | -0.002 | 17.58
10 | 1.005 | 0.06396 | -0.002 | 15.715
10.5 | 1.014 | 0.07454 | -0.002 | 13.606
11 | 1.002 | 0.08912 | -0.002 | 11.245
11.5 | 1.02 | 0.09596 | -0.002 | 10.631
12 | 1.035 | 0.1027 | -0.002 | 10.075
12.5 | 1.045 | 0.11063 | -0.002 | 9.443
13 | 1.049 | 0.11888 | -0.002 | 8.821
13.5 | 1.048 | 0.12808 | -0.002 | 8.185
14 | 1.044 | 0.13839 | -0.002 | 7.542
14.5 | 1.035 | 0.14935 | -0.002 | 6.93
15 | 1.023 | 0.16058 | -0.002 | 6.368
15.5 | 1.007 | 0.17157 | -0.002 | 5.866
16 | 0.987 | 0.1841 | -0.002 | 5.364
16.5 | 0.966 | 0.20096 | -0.002 | 4.806
17 | 0.942 | 0.21341 | -0.002 | 4.413
17.5 | 0.916 | 0.22977 | -0.002 | 3.986
18 | 0.889 | 0.24525 | -0.002 | 3.623

## 2. Re 50k Mach 0.00 (2)
BIGFOIL.COM POLAR EXPORT
NACA23110
NACA23110 |  |  |  | Cl Max: | 0.8548 | at alpha= | 20 | deg
XFOIL ncrit=9 |  |  |  | L/D Max: | 23.7505 | at alpha= | 3.5 | deg
Re: | 50000 |  |  | Cd Min: | 0.25304 | at alpha= | -19.5 | deg
Mach: | 0 |  |  | Cl=0 at alpha= | -1.8723 | deg
|  |  |  | @ Cl=0.1, Cd= | 0.020166
|  |  |  | @ Cl=0.4, Cd= | 0.019458
|  |  |  | @ Cl=0.6, Cd= | 0.025263
alpha (deg) | Cl | Cd | Cm | Cl/Cd
-20 | -0.7544 | 0.24916 | 0.0595 | -3.0278
-19.5 | -0.7531 | 0.25304 | 0.0531 | -2.9762
-19 | -0.7216 | 0.23529 | 0.0526 | -3.0669
-18.5 | -0.7028 | 0.22799 | 0.05 | -3.0826
-18 | -0.6879 | 0.22259 | 0.0464 | -3.0904
-17.5 | -0.6833 | 0.22189 | 0.0409 | -3.0795
-17 | -0.6632 | 0.21184 | 0.0385 | -3.1307
-16.5 | -0.6417 | 0.20349 | 0.0368 | -3.1535
-16 | -0.6371 | 0.20087 | 0.032 | -3.1717
-15.5 | -0.6217 | 0.19275 | 0.0292 | -3.2254
-15 | -0.6003 | 0.18444 | 0.0278 | -3.2547
-14.5 | -0.6053 | 0.18258 | 0.0226 | -3.3153
-14 | -0.5769 | 0.17136 | 0.0222 | -3.3666
-13.5 | -0.5752 | 0.16693 | 0.0184 | -3.4458
-13 | -0.5546 | 0.15799 | 0.0174 | -3.5103
-12.5 | -0.5732 | 0.15578 | 0.0115 | -3.6795
-12 | -0.5501 | 0.14651 | 0.0115 | -3.7547
-11.5 | -0.5332 | 0.13838 | 0.0109 | -3.8532
-11 | -0.5261 | 0.13156 | 0.0094 | -3.9989
-10.5 | -0.5323 | 0.12596 | 0.0069 | -4.2259
-10 | -0.5062 | 0.11772 | 0.0086 | -4.3
-9.5 | -0.4998 | 0.1117 | 0.009 | -4.4745
-9 | -0.4825 | 0.10528 | 0.0113 | -4.583
-8.5 | -0.4764 | 0.10005 | 0.0139 | -4.7616
-8 | -0.4547 | 0.09436 | 0.0181 | -4.8188
-7.5 | -0.4047 | 0.08744 | 0.0234 | -4.6283
-7 | -0.3751 | 0.08189 | 0.0279 | -4.5805
-5 | -0.4973 | 0.04216 | -0.0046 | -11.7955
-4.5 | -0.4535 | 0.03685 | -0.0014 | -12.3066
-4 | -0.4115 | 0.03328 | 0.0026 | -12.3648
-3.5 | -0.3657 | 0.02953 | 0.0055 | -12.384
-3 | -0.3164 | 0.0262 | 0.0077 | -12.0763
-2.5 | -0.2615 | 0.02389 | 0.0094 | -10.946
-2 | -0.0036 | 0.01845 | -0.018 | -0.19512
-1.5 | 0.0105 | 0.01822 | -0.0124 | 0.57629
-1 | 0.0128 | 0.01834 | -0.0052 | 0.69793
-0.5 | 0.0047 | 0.01894 | 0.0028 | 0.24815
0 | 0.0281 | 0.02016 | 0.0035 | 1.3938
0.5 | 0.2615 | 0.02018 | -0.0297 | 12.9584
1 | 0.3774 | 0.01922 | -0.0365 | 19.6358
1.5 | 0.4192 | 0.01966 | -0.0308 | 21.3225
2 | 0.4597 | 0.02057 | -0.0263 | 22.3481
2.5 | 0.5017 | 0.02175 | -0.023 | 23.0667
3 | 0.5441 | 0.02313 | -0.0202 | 23.5236
3.5 | 0.5864 | 0.02469 | -0.0178 | 23.7505
4 | 0.6284 | 0.02646 | -0.0154 | 23.7491
4.5 | 0.6698 | 0.02844 | -0.0131 | 23.5513
5 | 0.7087 | 0.03079 | -0.0108 | 23.0172
5.5 | 0.7435 | 0.03369 | -0.0084 | 22.0689
6 | 0.7759 | 0.03698 | -0.006 | 20.9816
6.5 | 0.8044 | 0.04075 | -0.0035 | 19.7399
7 | 0.8217 | 0.04594 | -0.0011 | 17.8864
7.5 | 0.8236 | 0.05277 | 0.0009 | 15.6074
8 | 0.8199 | 0.0605 | 0.0021 | 13.5521
8.5 | 0.7476 | 0.07586 | -0.0017 | 9.855
10.5 | 0.6351 | 0.12184 | -0.0224 | 5.2126
11 | 0.6321 | 0.12672 | -0.0223 | 4.9882
11.5 | 0.6473 | 0.13402 | -0.0227 | 4.8299
12 | 0.652 | 0.13995 | -0.0233 | 4.6588
12.5 | 0.6772 | 0.14866 | -0.0237 | 4.5554
13 | 0.6743 | 0.1542 | -0.0254 | 4.3729
13.5 | 0.6812 | 0.16056 | -0.0269 | 4.2427
14 | 0.6937 | 0.16766 | -0.0284 | 4.1375
14.5 | 0.7041 | 0.17473 | -0.0305 | 4.0296
15 | 0.7147 | 0.18164 | -0.0327 | 3.9347
15.5 | 0.7247 | 0.18869 | -0.0354 | 3.8407
16 | 0.7408 | 0.19661 | -0.0376 | 3.7679
16.5 | 0.7647 | 0.20651 | -0.039 | 3.703
17 | 0.7652 | 0.20959 | -0.0434 | 3.6509
17.5 | 0.777 | 0.21649 | -0.0468 | 3.5891
18 | 0.8092 | 0.22962 | -0.0473 | 3.5241
18.5 | 0.8038 | 0.22937 | -0.0535 | 3.5044
19 | 0.8266 | 0.23938 | -0.0553 | 3.4531
19.5 | 0.8331 | 0.24249 | -0.0603 | 3.4356
20 | 0.8548 | 0.25257 | -0.0624 | 3.3844

## 3. Re 50k Mach 0.10 (1)
BIGFOIL.COM POLAR EXPORT
NACA23110
NACA23110 |  |  |  | Cl Max: | 1.041 | at alpha= | 13 | deg
JavaFoil+Calcfoil stall+Eppler ext transition |  |  |  | L/D Max: | 31.571 | at alpha= | 5 | deg
Re: | 50000 |  |  | Cd Min: | 0.01752 | at alpha= | 0.5 | deg
Mach: | 0.1 |  |  | Cl=0 at alpha= | -0.88597 | deg
|  |  |  | @ Cl=0.1, Cd= | 0.018966
|  |  |  | @ Cl=0.4, Cd= | 0.01775
|  |  |  | @ Cl=0.6, Cd= | 0.019803
alpha (deg) | Cl | Cd | Cm | Cl/Cd
-16 | -0.495 | 0.31776 | 0.003 | -1.557
-15.5 | -0.514 | 0.2892 | 0.003 | -1.776
-15 | -0.532 | 0.26875 | 0.003 | -1.98
-14.5 | -0.55 | 0.24327 | 0.003 | -2.26
-14 | -0.566 | 0.21935 | 0.003 | -2.582
-13.5 | -0.582 | 0.20478 | 0.003 | -2.84
-13 | -0.595 | 0.18928 | 0.003 | -3.144
-12.5 | -0.607 | 0.17731 | 0.002 | -3.422
-12 | -0.616 | 0.15858 | 0.002 | -3.883
-11.5 | -0.622 | 0.14544 | 0.002 | -4.278
-11 | -0.625 | 0.13302 | 0.002 | -4.702
-10.5 | -0.625 | 0.11928 | 0.002 | -5.242
-10 | -0.621 | 0.11218 | 0.002 | -5.54
-9.5 | -0.614 | 0.1012 | 0.002 | -6.065
-9 | -0.602 | 0.09265 | 0.002 | -6.499
-8.5 | -0.586 | 0.08519 | 0.002 | -6.884
-8 | -0.567 | 0.07829 | 0.002 | -7.237
-7.5 | -0.542 | 0.07163 | 0.002 | -7.564
-7 | -0.514 | 0.06631 | 0.002 | -7.749
-6.5 | -0.483 | 0.06119 | 0.002 | -7.888
-6 | -0.449 | 0.05658 | 0.002 | -7.93
-5.5 | -0.412 | 0.05237 | 0.002 | -7.868
-5 | -0.373 | 0.04889 | 0.002 | -7.634
-4.5 | -0.332 | 0.04582 | 0.002 | -7.253
-4 | -0.29 | 0.04296 | 0.002 | -6.744
-3.5 | -0.246 | 0.04059 | 0.002 | -6.05
-3 | -0.2 | 0.03895 | 0.002 | -5.144
-2.5 | -0.154 | 0.03733 | 0.002 | -4.133
-2 | -0.108 | 0.03639 | 0.002 | -2.957
-1.5 | -0.06 | 0.03533 | 0.002 | -1.708
-1 | -0.013 | 0.03489 | 0.002 | -0.363
-0.5 | 0.044 | 0.01889 | 0.003 | 2.319
0 | 0.103 | 0.01897 | 0.003 | 5.45
0.5 | 0.163 | 0.01752 | 0.002 | 9.293
1 | 0.222 | 0.01782 | 0.002 | 12.47
1.5 | 0.282 | 0.01813 | 0.002 | 15.525
2 | 0.341 | 0.01792 | 0.001 | 19.011
2.5 | 0.4 | 0.01775 | 0.001 | 22.507
3 | 0.458 | 0.01771 | 0.001 | 25.86
3.5 | 0.516 | 0.01885 | 0.001 | 27.385
4 | 0.573 | 0.01944 | 0 | 29.48
4.5 | 0.628 | 0.02018 | 0 | 31.094
5 | 0.675 | 0.02137 | 0 | 31.571
5.5 | 0.701 | 0.02503 | 0 | 28.008
6 | 0.716 | 0.03254 | -0.001 | 21.994
6.5 | 0.744 | 0.03936 | -0.001 | 18.902
7 | 0.782 | 0.0439 | -0.001 | 17.806
7.5 | 0.822 | 0.04776 | -0.001 | 17.201
8 | 0.861 | 0.05138 | -0.001 | 16.763
8.5 | 0.9 | 0.05509 | -0.002 | 16.338
9 | 0.939 | 0.05827 | -0.002 | 16.112
9.5 | 0.988 | 0.05737 | -0.002 | 17.214
10 | 1.006 | 0.06493 | -0.002 | 15.488
10.5 | 1.01 | 0.07698 | -0.002 | 13.123
11 | 1.002 | 0.08976 | -0.002 | 11.164
11.5 | 1.019 | 0.09663 | -0.002 | 10.544
12 | 1.032 | 0.10405 | -0.002 | 9.917
12.5 | 1.04 | 0.11217 | -0.002 | 9.269
13 | 1.041 | 0.1205 | -0.002 | 8.642
13.5 | 1.038 | 0.13031 | -0.002 | 7.967
14 | 1.03 | 0.14092 | -0.002 | 7.311
14.5 | 1.018 | 0.15211 | -0.002 | 6.693
15 | 1.002 | 0.16468 | -0.002 | 6.083
15.5 | 0.982 | 0.17831 | -0.002 | 5.506
16 | 0.959 | 0.19181 | -0.002 | 4.998
16.5 | 0.933 | 0.20927 | -0.002 | 4.456
17 | 0.904 | 0.22328 | -0.002 | 4.05
17.5 | 0.874 | 0.23995 | -0.002 | 3.643
18 | 0.843 | 0.25848 | -0.002 | 3.26

## 4. Re 50k Mach 0.10 (2)
BIGFOIL.COM POLAR EXPORT
NACA23110
NACA23110 |  |  |  | Cl Max: | 0.8583 | at alpha= | 20 | deg
XFOIL ncrit=9 |  |  |  | L/D Max: | 23.6802 | at alpha= | 3.5 | deg
Re: | 50000 |  |  | Cd Min: | 0.25519 | at alpha= | -19.5 | deg
Mach: | 0.1 |  |  | Cl=0 at alpha= | -1.8841 | deg
|  |  |  | @ Cl=0.1, Cd= | 0.020271
|  |  |  | @ Cl=0.4, Cd= | 0.019481
|  |  |  | @ Cl=0.6, Cd= | 0.025361
alpha (deg) | Cl | Cd | Cm | Cl/Cd
-20 | -0.7578 | 0.25076 | 0.0597 | -3.022
-19.5 | -0.7574 | 0.25519 | 0.0533 | -2.968
-19 | -0.723 | 0.23562 | 0.0533 | -3.0685
-18.5 | -0.7047 | 0.22865 | 0.0505 | -3.082
-18 | -0.6901 | 0.22347 | 0.0466 | -3.0881
-17.5 | -0.687 | 0.22356 | 0.0409 | -3.073
-17 | -0.6625 | 0.21157 | 0.0393 | -3.1314
-16.5 | -0.643 | 0.20409 | 0.0371 | -3.1506
-16 | -0.6405 | 0.2023 | 0.0319 | -3.1661
-15.5 | -0.6195 | 0.1924 | 0.03 | -3.2199
-15 | -0.6012 | 0.18502 | 0.028 | -3.2494
-14.5 | -0.6088 | 0.18395 | 0.0224 | -3.3096
-14 | -0.5763 | 0.17173 | 0.0225 | -3.3558
-13.5 | -0.5785 | 0.16812 | 0.0181 | -3.441
-13 | -0.554 | 0.15846 | 0.0177 | -3.4962
-12.5 | -0.5549 | 0.15284 | 0.014 | -3.6306
-12 | -0.5541 | 0.14765 | 0.0112 | -3.7528
-11.5 | -0.5367 | 0.13937 | 0.0106 | -3.8509
-11 | -0.5301 | 0.13256 | 0.009 | -3.9989
-10.5 | -0.5371 | 0.127 | 0.0065 | -4.2291
-10 | -0.5093 | 0.11856 | 0.0084 | -4.2957
-9.5 | -0.5042 | 0.1126 | 0.0087 | -4.4778
-9 | -0.4857 | 0.10608 | 0.0113 | -4.5786
-8.5 | -0.4816 | 0.10095 | 0.0138 | -4.7707
-8 | -0.4592 | 0.09519 | 0.0182 | -4.824
-7.5 | -0.4066 | 0.08804 | 0.0236 | -4.6184
-6.5 | -0.3385 | 0.07494 | 0.0283 | -4.5169
-5.5 | -0.5051 | 0.05931 | 0.0149 | -8.5163
-5 | -0.4984 | 0.0425 | -0.0049 | -11.7271
-4.5 | -0.4554 | 0.03717 | -0.0016 | -12.2518
-4 | -0.4137 | 0.03355 | 0.0025 | -12.3308
-3.5 | -0.3682 | 0.02975 | 0.0054 | -12.3765
-3 | -0.3191 | 0.0264 | 0.0077 | -12.0871
-2.5 | -0.2646 | 0.02412 | 0.0095 | -10.9701
-2 | -0.0032 | 0.01851 | -0.0182 | -0.17288
-1.5 | 0.0106 | 0.01829 | -0.0125 | 0.57955
-1 | 0.012 | 0.01842 | -0.0052 | 0.65147
-0.5 | 0.003 | 0.01905 | 0.0029 | 0.15748
0 | 0.044 | 0.02034 | 0.0005 | 2.1632
0.5 | 0.2779 | 0.02005 | -0.0321 | 13.8603
1 | 0.3807 | 0.01924 | -0.0364 | 19.7869
1.5 | 0.4215 | 0.01975 | -0.0306 | 21.3418
2 | 0.4617 | 0.02072 | -0.0262 | 22.2828
2.5 | 0.5047 | 0.02189 | -0.0229 | 23.0562
3 | 0.5468 | 0.02332 | -0.0202 | 23.4477
3.5 | 0.5894 | 0.02489 | -0.0177 | 23.6802
4 | 0.631 | 0.02674 | -0.0153 | 23.5976
4.5 | 0.6733 | 0.02869 | -0.013 | 23.4681
5 | 0.7101 | 0.03126 | -0.0106 | 22.7159
5.5 | 0.7453 | 0.03417 | -0.0082 | 21.8115
6 | 0.7775 | 0.03752 | -0.0057 | 20.7223
6.5 | 0.8057 | 0.04134 | -0.0031 | 19.4896
7 | 0.8201 | 0.04684 | -0.0008 | 17.5085
7.5 | 0.8143 | 0.05448 | 0.001 | 14.9468
8 | 0.7746 | 0.06601 | 0.0001 | 11.7346
8.5 | 0.7495 | 0.07638 | -0.0013 | 9.8128
9.5 | 0.5962 | 0.10863 | -0.0227 | 5.4884
10 | 0.6024 | 0.11428 | -0.0222 | 5.2713
10.5 | 0.6317 | 0.12214 | -0.0224 | 5.1719
11 | 0.6323 | 0.12729 | -0.0223 | 4.9674
11.5 | 0.6454 | 0.13441 | -0.0227 | 4.8017
12 | 0.652 | 0.1405 | -0.0234 | 4.6406
12.5 | 0.6759 | 0.14912 | -0.0238 | 4.5326
13 | 0.6738 | 0.1547 | -0.0255 | 4.3555
13.5 | 0.6813 | 0.16111 | -0.027 | 4.2288
14 | 0.6942 | 0.16824 | -0.0286 | 4.1262
14.5 | 0.7047 | 0.17531 | -0.0307 | 4.0197
15 | 0.7154 | 0.18223 | -0.033 | 3.9258
15.5 | 0.7258 | 0.1893 | -0.0357 | 3.8341
16 | 0.7423 | 0.19732 | -0.0379 | 3.7619
16.5 | 0.7664 | 0.20731 | -0.0393 | 3.6969
17 | 0.7665 | 0.21021 | -0.0438 | 3.6464
17.5 | 0.7791 | 0.21726 | -0.0471 | 3.586
18 | 0.8119 | 0.2307 | -0.0477 | 3.5193
18.5 | 0.806 | 0.23014 | -0.0539 | 3.5022
19 | 0.8297 | 0.24053 | -0.0556 | 3.4495
19.5 | 0.8355 | 0.2433 | -0.0608 | 3.434
20 | 0.8583 | 0.25386 | -0.0628 | 3.381

## 5. Re 50k Mach 0.25 (1)
BIGFOIL.COM POLAR EXPORT
NACA23110
NACA23110 |  |  |  | Cl Max: | 1.002 | at alpha= | 12 | deg
JavaFoil+Calcfoil stall+Eppler ext transition |  |  |  | L/D Max: | 30.635 | at alpha= | 4.5 | deg
Re: | 50000 |  |  | Cd Min: | 0.01756 | at alpha= | 3 | deg
Mach: | 0.25 |  |  | Cl=0 at alpha= | -0.88793 | deg
|  |  |  | @ Cl=0.1, Cd= | 0.01921
|  |  |  | @ Cl=0.4, Cd= | 0.01809
|  |  |  | @ Cl=0.6, Cd= | 0.34231
alpha (deg) | Cl | Cd | Cm | Cl/Cd
-14 | -0.257 | 0.4457 | 0.003 | -0.576
-13.5 | -0.311 | 0.36859 | 0.003 | -0.843
-13 | -0.359 | 0.3196 | 0.003 | -1.123
-12.5 | -0.402 | 0.26399 | 0.003 | -1.525
-12 | -0.442 | 0.22862 | 0.002 | -1.932
-11.5 | -0.476 | 0.19985 | 0.002 | -2.382
-11 | -0.505 | 0.17681 | 0.002 | -2.857
-10.5 | -0.528 | 0.15799 | 0.002 | -3.345
-10 | -0.546 | 0.1358 | 0.002 | -4.018
-9.5 | -0.556 | 0.11786 | 0.002 | -4.721
-9 | -0.56 | 0.10796 | 0.002 | -5.191
-8.5 | -0.558 | 0.09636 | 0.002 | -5.789
-8 | -0.549 | 0.08671 | 0.002 | -6.326
-7.5 | -0.532 | 0.07755 | 0.002 | -6.855
-7 | -0.51 | 0.07058 | 0.002 | -7.22
-6.5 | -0.483 | 0.06493 | 0.002 | -7.437
-6 | -0.452 | 0.05945 | 0.002 | -7.602
-5.5 | -0.417 | 0.05463 | 0.002 | -7.638
-5 | -0.379 | 0.05051 | 0.002 | -7.513
-4.5 | -0.339 | 0.04685 | 0.002 | -7.233
-4 | -0.296 | 0.0435 | 0.002 | -6.809
-3.5 | -0.251 | 0.04117 | 0.002 | -6.107
-3 | -0.205 | 0.03932 | 0.002 | -5.223
-2.5 | -0.158 | 0.03767 | 0.002 | -4.202
-2 | -0.11 | 0.03664 | 0.002 | -3.014
-1.5 | -0.062 | 0.03558 | 0.002 | -1.741
-1 | -0.013 | 0.03518 | 0.002 | -0.369
-0.5 | 0.045 | 0.01912 | 0.003 | 2.354
0 | 0.106 | 0.01922 | 0.003 | 5.525
0.5 | 0.167 | 0.01776 | 0.002 | 9.419
1 | 0.228 | 0.01806 | 0.002 | 12.637
1.5 | 0.289 | 0.01778 | 0.002 | 16.257
2 | 0.35 | 0.01819 | 0.002 | 19.225
2.5 | 0.41 | 0.01807 | 0.001 | 22.704
3 | 0.47 | 0.01756 | 0.001 | 26.768
3.5 | 0.529 | 0.0192 | 0.001 | 27.566
4 | 0.587 | 0.01989 | 0 | 29.498
4.5 | 0.639 | 0.02086 | 0 | 30.635
5 | 0.675 | 0.0233 | 0 | 28.97
5.5 | 0.691 | 0.03031 | 0 | 22.801
6 | 0.717 | 0.0377 | -0.001 | 19.022
6.5 | 0.754 | 0.04238 | -0.001 | 17.801
7 | 0.796 | 0.0464 | -0.001 | 17.155
7.5 | 0.838 | 0.04998 | -0.001 | 16.76
8 | 0.878 | 0.0537 | -0.001 | 16.345
8.5 | 0.916 | 0.05742 | -0.002 | 15.954
9 | 0.959 | 0.0593 | -0.002 | 16.171
9.5 | 0.989 | 0.0633 | -0.002 | 15.629
10 | 0.998 | 0.07339 | -0.002 | 13.597
10.5 | 0.982 | 0.08733 | -0.002 | 11.249
11 | 0.995 | 0.09479 | -0.002 | 10.493
11.5 | 1.001 | 0.10333 | -0.002 | 9.691
12 | 1.002 | 0.1123 | -0.002 | 8.919
12.5 | 0.993 | 0.12258 | -0.002 | 8.102
13 | 0.974 | 0.13582 | -0.002 | 7.174
13.5 | 0.947 | 0.14915 | -0.002 | 6.351
14 | 0.912 | 0.16559 | -0.002 | 5.508
14.5 | 0.869 | 0.18407 | -0.002 | 4.721
15 | 0.819 | 0.20295 | -0.002 | 4.035
15.5 | 0.762 | 0.2316 | -0.002 | 3.291
16 | 0.7 | 0.26257 | -0.002 | 2.665
16.5 | 0.632 | 0.30555 | -0.002 | 2.069
17 | 0.56 | 0.34231 | -0.002 | 1.637

## 6. Re 50k Mach 0.25 (2)
BIGFOIL.COM POLAR EXPORT
NACA23110
NACA23110 |  |  |  | Cl Max: | 0.8785 | at alpha= | 20 | deg
XFOIL ncrit=9 |  |  |  | L/D Max: | 23.0397 | at alpha= | 3.5 | deg
Re: | 50000 |  |  | Cd Min: | 0.26155 | at alpha= | 20 | deg
Mach: | 0.25 |  |  | Cl=0 at alpha= | -0.47343 | deg
|  |  |  | @ Cl=0.1, Cd= | 0.020588
|  |  |  | @ Cl=0.4, Cd= | 0.019789
|  |  |  | @ Cl=0.6, Cd= | 0.026044
alpha (deg) | Cl | Cd | Cm | Cl/Cd
-20 | -0.7796 | 0.26149 | 0.0609 | -2.9814
-19.5 | -0.7547 | 0.24751 | 0.0588 | -3.0492
-19 | -0.7333 | 0.23875 | 0.0564 | -3.0714
-18.5 | -0.7162 | 0.2327 | 0.0527 | -3.0778
-18 | -0.7057 | 0.23018 | 0.0476 | -3.0659
-17.5 | -0.7087 | 0.23362 | 0.0412 | -3.0336
-17 | -0.6666 | 0.21346 | 0.0421 | -3.1228
-16.5 | -0.6531 | 0.20844 | 0.0383 | -3.1333
-16 | -0.6612 | 0.21113 | 0.0318 | -3.1317
-15.5 | -0.6194 | 0.19402 | 0.0324 | -3.1925
-15 | -0.6116 | 0.18979 | 0.0283 | -3.2225
-14.5 | -0.5969 | 0.18207 | 0.0255 | -3.2784
-14 | -0.5791 | 0.17474 | 0.0235 | -3.3141
-13.5 | -0.5756 | 0.16941 | 0.0196 | -3.3977
-13 | -0.5622 | 0.16273 | 0.0176 | -3.4548
-12.5 | -0.5426 | 0.15419 | 0.0165 | -3.519
-12 | -0.5323 | 0.14717 | 0.0144 | -3.6169
-11.5 | -0.5248 | 0.14049 | 0.0124 | -3.7355
-11 | -0.5127 | 0.13346 | 0.0113 | -3.8416
-10.5 | -0.5095 | 0.12745 | 0.0099 | -3.9976
-10 | -0.4945 | 0.12031 | 0.0102 | -4.1102
-9.5 | -0.4916 | 0.11474 | 0.0104 | -4.2845
-9 | -0.4715 | 0.1079 | 0.0126 | -4.3698
-8.5 | -0.4671 | 0.10278 | 0.015 | -4.5447
-8 | -0.4439 | 0.09673 | 0.0191 | -4.5891
-7.5 | -0.3886 | 0.08873 | 0.0233 | -4.3796
-6.5 | -0.3304 | 0.07559 | 0.0265 | -4.3709
-5.5 | -0.5265 | 0.05475 | -0.0019 | -9.6164
-5 | -0.5033 | 0.04471 | -0.0061 | -11.257
-4.5 | -0.4648 | 0.03891 | -0.0027 | -11.9455
-4 | -0.4253 | 0.03487 | 0.0015 | -12.1967
-3.5 | -0.3816 | 0.031 | 0.0049 | -12.3097
-3 | -0.3336 | 0.02762 | 0.0078 | -12.0782
-2.5 | -0.2788 | 0.02484 | 0.0096 | -11.2238
-1.5 | 0.0107 | 0.01867 | -0.0129 | 0.57311
-1 | 0.0067 | 0.01889 | -0.0049 | 0.35469
-0.5 | -0.0072 | 0.01967 | 0.0035 | -0.36604
0 | 0.1283 | 0.02083 | -0.0149 | 6.1594
0.5 | 0.3334 | 0.01962 | -0.0389 | 16.9929
1 | 0.3917 | 0.01962 | -0.035 | 19.9643
1.5 | 0.4316 | 0.02043 | -0.0297 | 21.1258
2 | 0.4747 | 0.02155 | -0.0259 | 22.0278
2.5 | 0.518 | 0.02287 | -0.0228 | 22.6498
3 | 0.5616 | 0.0244 | -0.02 | 23.0164
3.5 | 0.6041 | 0.02622 | -0.0174 | 23.0397
4 | 0.6455 | 0.02827 | -0.0148 | 22.8334
4.5 | 0.6846 | 0.03071 | -0.0123 | 22.2924
5 | 0.7242 | 0.03329 | -0.0097 | 21.7543
5.5 | 0.7562 | 0.03667 | -0.0069 | 20.6218
6 | 0.7815 | 0.04088 | -0.0042 | 19.1169
6.5 | 0.7996 | 0.04583 | -0.0015 | 17.4471
7 | 0.816 | 0.05122 | 0.001 | 15.9313
7.5 | 0.748 | 0.06454 | -0.0002 | 11.5897
8 | 0.6918 | 0.0775 | -0.0043 | 8.9265
9.5 | 0.6045 | 0.11231 | -0.0227 | 5.3824
10 | 0.6026 | 0.11698 | -0.0219 | 5.1513
10.5 | 0.6173 | 0.12385 | -0.0222 | 4.9843
11 | 0.6354 | 0.13054 | -0.0223 | 4.8675
11.5 | 0.6385 | 0.13668 | -0.0229 | 4.6715
12 | 0.653 | 0.14352 | -0.0236 | 4.5499
12.5 | 0.6712 | 0.15166 | -0.0244 | 4.4257
13 | 0.6729 | 0.15744 | -0.0262 | 4.274
13.5 | 0.6829 | 0.1641 | -0.0279 | 4.1615
14 | 0.6972 | 0.17137 | -0.0295 | 4.0684
14.5 | 0.7082 | 0.17844 | -0.0319 | 3.9688
15 | 0.72 | 0.18543 | -0.0343 | 3.8829
15.5 | 0.7324 | 0.19273 | -0.0371 | 3.8001
16 | 0.7519 | 0.20143 | -0.0393 | 3.7328
16.5 | 0.777 | 0.21188 | -0.0409 | 3.6672
17 | 0.7748 | 0.21377 | -0.046 | 3.6245
17.5 | 0.7917 | 0.22182 | -0.049 | 3.5691
18 | 0.8139 | 0.23077 | -0.0511 | 3.5269
18.5 | 0.819 | 0.2346 | -0.0564 | 3.491
19 | 0.8477 | 0.24729 | -0.0576 | 3.428
19.5 | 0.85 | 0.24807 | -0.0638 | 3.4265
20 | 0.8785 | 0.26155 | -0.065 | 3.3588

## 7. Re 50k Mach 0.50 (1)
BIGFOIL.COM POLAR EXPORT
NACA23110
NACA23110 |  |  |  | Cl Max: | 1.138 | at alpha= | 20 | deg
JavaFoil+Calcfoil stall+Eppler ext transition |  |  |  | L/D Max: | 26.587 | at alpha= | 3.5 | deg
Re: | 50000 |  |  | Cd Min: | 0.01772 | at alpha= | 1.5 | deg
Mach: | 0.5 |  |  | Cl=0 at alpha= | -0.87273 | deg
|  |  |  | @ Cl=0.1, Cd= | 0.023368
|  |  |  | @ Cl=0.4, Cd= | 0.018977
|  |  |  | @ Cl=0.6, Cd= | 0.025912
alpha (deg) | Cl | Cd | Cm | Cl/Cd
-20 | -1.003 | 0.44797 | 0.006 | -2.24
-19.5 | -0.977 | 0.42778 | 0.005 | -2.284
-19 | -0.952 | 0.42146 | 0.005 | -2.259
-18.5 | -0.927 | 0.41603 | 0.005 | -2.228
-18 | -0.902 | 0.41088 | 0.005 | -2.195
-17.5 | -0.875 | 0.4129 | 0.005 | -2.12
-17 | -0.85 | 0.39351 | 0.005 | -2.16
-16.5 | -0.825 | 0.38854 | 0.005 | -2.123
-16 | -0.798 | 0.37562 | 0.005 | -2.125
-15.5 | -0.773 | 0.37459 | 0.005 | -2.063
-15 | -0.747 | 0.37078 | 0.005 | -2.015
-14.5 | -0.721 | 0.34601 | 0.005 | -2.083
-14 | -0.695 | 0.33908 | 0.004 | -2.05
-13.5 | -0.669 | 0.33403 | 0.004 | -2.004
-13 | -0.643 | 0.32459 | 0.004 | -1.98
-12.5 | -0.617 | 0.31106 | 0.004 | -1.983
-12 | -0.591 | 0.30778 | 0.004 | -1.92
-11.5 | -0.564 | 0.29349 | 0.004 | -1.923
-11 | -0.538 | 0.28964 | 0.004 | -1.859
-10.5 | -0.512 | 0.2768 | 0.004 | -1.851
-10 | -0.486 | 0.26059 | 0.003 | -1.864
-9.5 | -0.46 | 0.2567 | 0.003 | -1.79
-9 | -0.433 | 0.24273 | 0.003 | -1.784
-8.5 | -0.407 | 0.22738 | 0.003 | -1.788
-8 | -0.38 | 0.23027 | 0.003 | -1.652
-7.5 | -0.354 | 0.21606 | 0.003 | -1.637
-7 | -0.327 | 0.20278 | 0.003 | -1.613
-6.5 | -0.301 | 0.18454 | 0.002 | -1.629
-6 | -0.274 | 0.17782 | 0.002 | -1.54
-5.5 | -0.32 | 0.09148 | 0.002 | -3.494
-5 | -0.37 | 0.0671 | 0.002 | -5.521
-4.5 | -0.352 | 0.05679 | 0.002 | -6.204
-4 | -0.318 | 0.04973 | 0.002 | -6.385
-3.5 | -0.274 | 0.04483 | 0.002 | -6.113
-3 | -0.226 | 0.04139 | 0.002 | -5.46
-2.5 | -0.175 | 0.03938 | 0.002 | -4.449
-2 | -0.123 | 0.03759 | 0.002 | -3.264
-1.5 | -0.069 | 0.03677 | 0.002 | -1.876
-1 | -0.014 | 0.03589 | 0.002 | -0.403
-0.5 | 0.041 | 0.03513 | 0.002 | 1.157
0 | 0.119 | 0.01958 | 0.003 | 6.055
0.5 | 0.187 | 0.01811 | 0.003 | 10.307
1 | 0.255 | 0.01787 | 0.002 | 14.251
1.5 | 0.322 | 0.01772 | 0.002 | 18.181
2 | 0.389 | 0.01888 | 0.002 | 20.628
2.5 | 0.456 | 0.01947 | 0.001 | 23.397
3 | 0.519 | 0.02025 | 0.001 | 25.644
3.5 | 0.575 | 0.02161 | 0.001 | 26.587
4 | 0.604 | 0.0266 | 0 | 22.699
4.5 | 0.628 | 0.0352 | 0 | 17.84
5 | 0.672 | 0.04017 | 0 | 16.733
5.5 | 0.722 | 0.04378 | 0 | 16.503
6 | 0.773 | 0.04733 | -0.001 | 16.328
6.5 | 0.82 | 0.05123 | -0.001 | 16.015
7 | 0.864 | 0.05566 | -0.001 | 15.519
7.5 | 0.901 | 0.0604 | -0.001 | 14.921
8 | 0.932 | 0.06545 | -0.002 | 14.245
8.5 | 0.939 | 0.07325 | -0.002 | 12.822
9 | 0.886 | 0.08883 | -0.001 | 9.98
9.5 | 0.736 | 0.12233 | -0.001 | 6.015
10 | 0.585 | 0.20349 | -0.001 | 2.876
10.5 | 0.612 | 0.23936 | -0.002 | 2.559
11 | 0.64 | 0.25217 | -0.002 | 2.539
11.5 | 0.668 | 0.29516 | -0.002 | 2.262
12 | 0.695 | 0.30193 | -0.002 | 2.302
12.5 | 0.723 | 0.32654 | -0.003 | 2.214
13 | 0.75 | 0.33677 | -0.003 | 2.227
13.5 | 0.778 | 0.34749 | -0.003 | 2.238
14 | 0.805 | 0.37588 | -0.004 | 2.143
14.5 | 0.834 | 0.37735 | -0.004 | 2.209
15 | 0.862 | 0.39808 | -0.004 | 2.165
15.5 | 0.889 | 0.41407 | -0.004 | 2.146
16 | 0.917 | 0.41359 | -0.005 | 2.217
16.5 | 0.945 | 0.43776 | -0.005 | 2.16
17 | 0.972 | 0.43608 | -0.005 | 2.229
17.5 | 1.001 | 0.46505 | -0.006 | 2.152
18 | 1.028 | 0.46991 | -0.006 | 2.187
18.5 | 1.056 | 0.48333 | -0.006 | 2.185
19 | 1.083 | 0.48594 | -0.007 | 2.228
19.5 | 1.112 | 0.51465 | -0.007 | 2.16
20 | 1.138 | 0.51332 | -0.007 | 2.217

## 8. Re 50k Mach 0.50 (2)
BIGFOIL.COM POLAR EXPORT
NACA23110
NACA23110 |  |  |  | Cl Max: | 0.9453 | at alpha= | 20 | deg
XFOIL ncrit=9 |  |  |  | L/D Max: | 20.572 | at alpha= | 2 | deg
Re: | 50000 |  |  | Cd Min: | 0.28105 | at alpha= | 20 | deg
Mach: | 0.5 |  |  | Cl=0 at alpha= | -0.94014 | deg
|  |  |  | @ Cl=0.1, Cd= | 0.021328
|  |  |  | @ Cl=0.4, Cd= | 0.021551
|  |  |  | @ Cl=0.6, Cd= | 0.029582
alpha (deg) | Cl | Cd | Cm | Cl/Cd
-20 | -0.8384 | 0.27461 | 0.0772 | -3.0531
-19.5 | -0.8191 | 0.2691 | 0.0718 | -3.0438
-19 | -0.8082 | 0.27054 | 0.0649 | -2.9874
-18.5 | -0.777 | 0.25335 | 0.0628 | -3.0669
-18 | -0.7533 | 0.24443 | 0.0593 | -3.0819
-17.5 | -0.7358 | 0.23942 | 0.0541 | -3.0733
-17 | -0.7189 | 0.23334 | 0.0492 | -3.0809
-16.5 | -0.691 | 0.22213 | 0.0469 | -3.1108
-16 | -0.68 | 0.21936 | 0.0414 | -3.0999
-15.5 | -0.6533 | 0.20802 | 0.0388 | -3.1406
-15 | -0.6336 | 0.20088 | 0.0353 | -3.1541
-14.5 | -0.6186 | 0.19433 | 0.0312 | -3.1832
-14 | -0.5989 | 0.18691 | 0.0283 | -3.2042
-13.5 | -0.5762 | 0.17796 | 0.026 | -3.2378
-13 | -0.5639 | 0.17163 | 0.0225 | -3.2856
-12.5 | -0.5661 | 0.16889 | 0.0185 | -3.3519
-12 | -0.5472 | 0.16045 | 0.0166 | -3.4104
-11.5 | -0.5227 | 0.15078 | 0.0155 | -3.4666
-11 | -0.4978 | 0.14215 | 0.0149 | -3.5019
-10.5 | -0.4827 | 0.13501 | 0.0142 | -3.5753
-10 | -0.4672 | 0.12811 | 0.014 | -3.6469
-9.5 | -0.4623 | 0.12272 | 0.0141 | -3.7671
-9 | -0.4349 | 0.11462 | 0.0154 | -3.7943
-8.5 | -0.4296 | 0.10957 | 0.0175 | -3.9208
-8 | -0.4039 | 0.10275 | 0.0205 | -3.9309
-7.5 | -0.3628 | 0.09431 | 0.022 | -3.8469
-7 | -0.3414 | 0.08745 | 0.0228 | -3.9039
-6.5 | -0.3222 | 0.08031 | 0.0217 | -4.012
-6 | -0.4707 | 0.06896 | -0.0057 | -6.8257
-5.5 | -0.5 | 0.05928 | -0.0129 | -8.4345
-5 | -0.4977 | 0.05187 | -0.012 | -9.5951
-4.5 | -0.4814 | 0.04554 | -0.0084 | -10.5709
-4 | -0.4594 | 0.04019 | -0.0036 | -11.4307
-3.5 | -0.4301 | 0.03617 | 0.0019 | -11.8911
-3 | -0.3904 | 0.0323 | 0.0065 | -12.0867
-2.5 | -0.3454 | 0.0289 | 0.0102 | -11.9516
-2 | -0.2916 | 0.02659 | 0.013 | -10.9665
-1.5 | -0.2359 | 0.025 | 0.0147 | -9.436
-1 | -0.0349 | 0.02155 | -0.0037 | -1.6195
-0.5 | 0.2566 | 0.02107 | -0.0432 | 12.1785
0 | 0.3483 | 0.02067 | -0.0438 | 16.8505
0.5 | 0.3923 | 0.02137 | -0.0378 | 18.3575
1 | 0.4388 | 0.02246 | -0.0334 | 19.537
1.5 | 0.485 | 0.02387 | -0.0296 | 20.3184
2 | 0.5287 | 0.0257 | -0.0262 | 20.572
2.5 | 0.5712 | 0.0278 | -0.0228 | 20.5468
3 | 0.6116 | 0.0303 | -0.0193 | 20.1848
3.5 | 0.6445 | 0.03348 | -0.0157 | 19.2503
4 | 0.6679 | 0.03745 | -0.012 | 17.8344
4.5 | 0.6809 | 0.0423 | -0.0085 | 16.0969
5 | 0.682 | 0.048 | -0.005 | 14.2083
5.5 | 0.6857 | 0.05395 | -0.0023 | 12.7099
6 | 0.629 | 0.06375 | -0.0025 | 9.8667
6.5 | 0.6393 | 0.07 | -0.0015 | 9.1329
7 | 0.6088 | 0.07913 | -0.0044 | 7.6937
7.5 | 0.6063 | 0.0868 | -0.006 | 6.985
8.5 | 0.5385 | 0.10696 | -0.0206 | 5.0346
9 | 0.5751 | 0.11528 | -0.0215 | 4.9887
9.5 | 0.5753 | 0.11984 | -0.0209 | 4.8006
10 | 0.6052 | 0.12829 | -0.0218 | 4.7174
10.5 | 0.6084 | 0.13327 | -0.022 | 4.5652
11 | 0.6397 | 0.14264 | -0.0231 | 4.4847
11.5 | 0.6388 | 0.14717 | -0.0241 | 4.3406
12 | 0.6633 | 0.15565 | -0.0254 | 4.2615
12.5 | 0.6795 | 0.16357 | -0.0272 | 4.1542
13 | 0.6882 | 0.16976 | -0.0295 | 4.054
13.5 | 0.7027 | 0.17695 | -0.032 | 3.9712
14 | 0.7193 | 0.18445 | -0.0346 | 3.8997
14.5 | 0.7363 | 0.19238 | -0.0376 | 3.8273
15 | 0.7548 | 0.2005 | -0.0407 | 3.7646
15.5 | 0.7784 | 0.21037 | -0.0434 | 3.7001
16 | 0.8035 | 0.22074 | -0.046 | 3.64
16.5 | 0.809 | 0.22402 | -0.0514 | 3.6113
17 | 0.8305 | 0.2335 | -0.0549 | 3.5567
17.5 | 0.8548 | 0.24343 | -0.058 | 3.5115
18 | 0.8661 | 0.2483 | -0.0636 | 3.4881
18.5 | 0.8976 | 0.26322 | -0.0657 | 3.4101
19 | 0.9054 | 0.26453 | -0.0724 | 3.4227
19.5 | 0.9357 | 0.2797 | -0.0747 | 3.3454
20 | 0.9453 | 0.28105 | -0.0816 | 3.3635

## 9. Re 100k Mach 0.00 (1)
BIGFOIL.COM POLAR EXPORT
NACA23110
NACA23110 |  |  |  | Cl Max: | 1.063 | at alpha= | 11 | deg
JavaFoil+Calcfoil stall+Eppler ext transition |  |  |  | L/D Max: | 46.578 | at alpha= | 6.5 | deg
Re: | 100000 |  |  | Cd Min: | 0.01322 | at alpha= | 0.5 | deg
Mach: | 0 |  |  | Cl=0 at alpha= | -0.86667 | deg
|  |  |  | @ Cl=0.1, Cd= | 0.016713
|  |  |  | @ Cl=0.4, Cd= | 0.014565
|  |  |  | @ Cl=0.6, Cd= | 0.015321
alpha (deg) | Cl | Cd | Cm | Cl/Cd
-16.5 | -0.522 | 0.24368 | 0.003 | -2.143
-16 | -0.539 | 0.23354 | 0.003 | -2.307
-15.5 | -0.555 | 0.22028 | 0.003 | -2.519
-15 | -0.57 | 0.20548 | 0.003 | -2.776
-14.5 | -0.585 | 0.18799 | 0.003 | -3.112
-14 | -0.599 | 0.17535 | 0.003 | -3.413
-13.5 | -0.611 | 0.16049 | 0.003 | -3.805
-13 | -0.621 | 0.14825 | 0.003 | -4.189
-12.5 | -0.629 | 0.13781 | 0.003 | -4.567
-12 | -0.635 | 0.12639 | 0.002 | -5.028
-11.5 | -0.639 | 0.11824 | 0.002 | -5.403
-11 | -0.639 | 0.1076 | 0.002 | -5.94
-10.5 | -0.636 | 0.0995 | 0.002 | -6.396
-10 | -0.63 | 0.09339 | 0.002 | -6.748
-9.5 | -0.62 | 0.08504 | 0.002 | -7.295
-9 | -0.607 | 0.07864 | 0.002 | -7.717
-8.5 | -0.59 | 0.07255 | 0.002 | -8.126
-8 | -0.568 | 0.06707 | 0.002 | -8.476
-7.5 | -0.543 | 0.06204 | 0.002 | -8.749
-7 | -0.514 | 0.05799 | 0.002 | -8.863
-6.5 | -0.482 | 0.05371 | 0.002 | -8.979
-6 | -0.448 | 0.04989 | 0.002 | -8.975
-5.5 | -0.411 | 0.04681 | 0.002 | -8.781
-5 | -0.372 | 0.04386 | 0.002 | -8.482
-4.5 | -0.331 | 0.04123 | 0.002 | -8.031
-4 | -0.289 | 0.0392 | 0.002 | -7.363
-3.5 | -0.245 | 0.03727 | 0.002 | -6.563
-3 | -0.2 | 0.03588 | 0.002 | -5.562
-2.5 | -0.154 | 0.03452 | 0.002 | -4.452
-2 | -0.107 | 0.03379 | 0.002 | -3.172
-1.5 | -0.06 | 0.03262 | 0.002 | -1.846
-1 | -0.016 | 0.01583 | 0.003 | -0.985
-0.5 | 0.044 | 0.01659 | 0.003 | 2.629
0 | 0.103 | 0.01672 | 0.003 | 6.155
0.5 | 0.162 | 0.01322 | 0.002 | 12.262
1 | 0.221 | 0.01421 | 0.002 | 15.565
1.5 | 0.28 | 0.01454 | 0.002 | 19.275
2 | 0.339 | 0.01486 | 0.001 | 22.828
2.5 | 0.398 | 0.01455 | 0.001 | 27.346
3 | 0.457 | 0.01499 | 0.001 | 30.463
3.5 | 0.515 | 0.01484 | 0.001 | 34.698
4 | 0.573 | 0.01534 | 0 | 37.361
4.5 | 0.631 | 0.0153 | 0 | 41.217
5 | 0.688 | 0.01492 | 0 | 46.085
5.5 | 0.744 | 0.01655 | 0 | 44.95
6 | 0.798 | 0.01725 | -0.001 | 46.252
6.5 | 0.849 | 0.01822 | -0.001 | 46.578
7 | 0.894 | 0.01938 | -0.001 | 46.124
7.5 | 0.93 | 0.02125 | -0.002 | 43.757
8 | 0.955 | 0.02465 | -0.002 | 38.756
8.5 | 0.977 | 0.02944 | -0.002 | 33.199
9 | 1.003 | 0.03438 | -0.002 | 29.168
9.5 | 1.035 | 0.03841 | -0.003 | 26.949
10 | 1.047 | 0.04578 | -0.003 | 22.877
10.5 | 1.057 | 0.05416 | -0.003 | 19.512
11 | 1.063 | 0.06366 | -0.003 | 16.693
11.5 | 1.063 | 0.07516 | -0.003 | 14.146
12 | 1.037 | 0.09285 | -0.002 | 11.172
12.5 | 1.046 | 0.09954 | -0.002 | 10.507
13 | 1.049 | 0.10672 | -0.002 | 9.833
13.5 | 1.049 | 0.11421 | -0.002 | 9.184
14 | 1.044 | 0.1224 | -0.002 | 8.53
14.5 | 1.035 | 0.13149 | -0.002 | 7.874
15 | 1.023 | 0.14047 | -0.002 | 7.281
15.5 | 1.007 | 0.15038 | -0.002 | 6.695
16 | 0.988 | 0.16187 | -0.002 | 6.102

## 10. Re 100k Mach 0.00 (2)
BIGFOIL.COM POLAR EXPORT
NACA23110
NACA23110 |  |  |  | Cl Max: | 1.1844 | at alpha= | 12 | deg
XFOIL ncrit=9 |  |  |  | L/D Max: | 35.5456 | at alpha= | 5 | deg
Re: | 100000 |  |  | Cd Min: | 0.24298 | at alpha= | -20 | deg
Mach: | 0 |  |  | Cl=0 at alpha= | -1.1012 | deg
|  |  |  | @ Cl=0.1, Cd= | 0.014054
|  |  |  | @ Cl=0.4, Cd= | 0.013709
|  |  |  | @ Cl=0.6, Cd= | 0.017391
alpha (deg) | Cl | Cd | Cm | Cl/Cd
-20 | -0.7439 | 0.24298 | 0.0601 | -3.0616
-19.5 | -0.728 | 0.23721 | 0.0562 | -3.069
-19 | -0.716 | 0.23369 | 0.0508 | -3.0639
-18.5 | -0.7148 | 0.23415 | 0.0442 | -3.0527
-18 | -0.6822 | 0.21872 | 0.0448 | -3.1191
-17.5 | -0.6646 | 0.21208 | 0.0422 | -3.1337
-17 | -0.6494 | 0.206 | 0.0388 | -3.1524
-16.5 | -0.6409 | 0.2021 | 0.0335 | -3.1712
-16 | -0.645 | 0.20093 | 0.0267 | -3.2101
-15.5 | -0.6106 | 0.18669 | 0.0278 | -3.2707
-15 | -0.5928 | 0.17946 | 0.0259 | -3.3032
-14.5 | -0.5797 | 0.17292 | 0.023 | -3.3524
-14 | -0.5758 | 0.16783 | 0.0181 | -3.4309
-13.5 | -0.5847 | 0.16419 | 0.0106 | -3.5611
-13 | -0.5499 | 0.15205 | 0.0135 | -3.6166
-12.5 | -0.5374 | 0.14505 | 0.0114 | -3.7049
-12 | -0.5342 | 0.13848 | 0.0072 | -3.8576
-11.5 | -0.5524 | 0.1334 | -0.0019 | -4.1409
-11 | -0.5248 | 0.12272 | 0.0008 | -4.2764
-10.5 | -0.5117 | 0.11558 | -0.0001 | -4.4272
-10 | -0.5177 | 0.10832 | -0.0056 | -4.7794
-9.5 | -0.5533 | 0.10004 | -0.0185 | -5.5308
-9 | -0.5122 | 0.09248 | -0.0103 | -5.5385
-8.5 | -0.5327 | 0.08376 | -0.0175 | -6.3598
-8 | -0.581 | 0.07806 | -0.0206 | -7.443
-7.5 | -0.5536 | 0.06883 | -0.0187 | -8.043
-6.5 | -0.5556 | 0.05615 | -0.0149 | -9.8949
-6 | -0.537 | 0.05002 | -0.0117 | -10.7357
-5.5 | -0.5215 | 0.04502 | -0.0076 | -11.5837
-4 | -0.4164 | 0.02955 | 0.0057 | -14.0914
-3.5 | -0.3745 | 0.026 | 0.01 | -14.4038
-3 | -0.3324 | 0.02324 | 0.0138 | -14.3029
-2.5 | -0.2922 | 0.0212 | 0.0166 | -13.783
-2 | -0.2534 | 0.02002 | 0.0196 | -12.6573
-1.5 | -0.16 | 0.01759 | 0.0119 | -9.0961
-1 | 0.0406 | 0.0143 | -0.0101 | 2.8392
-0.5 | 0.1804 | 0.01372 | -0.0266 | 13.1487
0 | 0.2846 | 0.01303 | -0.035 | 21.8419
0.5 | 0.3337 | 0.01297 | -0.0321 | 25.7286
1 | 0.3724 | 0.0133 | -0.0278 | 28
1.5 | 0.4109 | 0.01387 | -0.0241 | 29.6251
2 | 0.4515 | 0.01458 | -0.021 | 30.9671
2.5 | 0.4939 | 0.01534 | -0.0185 | 32.1969
3 | 0.5376 | 0.01615 | -0.0162 | 33.2879
3.5 | 0.582 | 0.01701 | -0.0142 | 34.2152
4 | 0.6269 | 0.01796 | -0.0122 | 34.9053
4.5 | 0.6722 | 0.01904 | -0.0103 | 35.3046
5 | 0.7166 | 0.02016 | -0.0083 | 35.5456
5.5 | 0.7609 | 0.02142 | -0.0064 | 35.5229
6 | 0.8047 | 0.02279 | -0.0044 | 35.3093
6.5 | 0.8479 | 0.02428 | -0.0023 | 34.9217
7 | 0.8904 | 0.02588 | -0.0002 | 34.4049
7.5 | 0.9318 | 0.02754 | 0.002 | 33.8344
8 | 0.9713 | 0.02922 | 0.0044 | 33.2409
8.5 | 1.0083 | 0.03092 | 0.007 | 32.61
9 | 1.043 | 0.0325 | 0.01 | 32.0923
9.5 | 1.0787 | 0.03356 | 0.0128 | 32.1424
10 | 1.1206 | 0.03367 | 0.015 | 33.2819
10.5 | 1.1426 | 0.03498 | 0.0193 | 32.6644
11 | 1.171 | 0.03571 | 0.0228 | 32.7919
11.5 | 1.1797 | 0.03825 | 0.0279 | 30.8418
12 | 1.1844 | 0.0413 | 0.0328 | 28.678
12.5 | 1.1762 | 0.0453 | 0.038 | 25.9647
13 | 0.7962 | 0.11732 | 0.0007 | 6.7866
13.5 | 0.757 | 0.13537 | -0.0082 | 5.5921
14 | 0.744 | 0.14837 | -0.0139 | 5.0145
14.5 | 0.7645 | 0.15415 | -0.0141 | 4.9595
15.5 | 0.7332 | 0.18044 | -0.0292 | 4.0634
16 | 0.7713 | 0.19009 | -0.0278 | 4.0576
16.5 | 0.7538 | 0.19503 | -0.0357 | 3.865
17 | 0.7864 | 0.20483 | -0.035 | 3.8393

## 11. Re 100k Mach 0.10 (1)
BIGFOIL.COM POLAR EXPORT
NACA23110
NACA23110 |  |  |  | Cl Max: | 1.059 | at alpha= | 11 | deg
JavaFoil+Calcfoil stall+Eppler ext transition |  |  |  | L/D Max: | 46.39 | at alpha= | 6.5 | deg
Re: | 100000 |  |  | Cd Min: | 0.01397 | at alpha= | 0.5 | deg
Mach: | 0.1 |  |  | Cl=0 at alpha= | -0.86667 | deg
|  |  |  | @ Cl=0.1, Cd= | 0.0168
|  |  |  | @ Cl=0.4, Cd= | 0.0146
|  |  |  | @ Cl=0.6, Cd= | 0.014842
alpha (deg) | Cl | Cd | Cm | Cl/Cd
-16 | -0.495 | 0.25019 | 0.003 | -1.977
-15.5 | -0.514 | 0.23406 | 0.003 | -2.194
-15 | -0.532 | 0.21717 | 0.003 | -2.45
-14.5 | -0.55 | 0.20006 | 0.003 | -2.748
-14 | -0.566 | 0.1818 | 0.003 | -3.115
-13.5 | -0.582 | 0.17219 | 0.003 | -3.378
-13 | -0.595 | 0.1541 | 0.003 | -3.862
-12.5 | -0.607 | 0.14267 | 0.003 | -4.253
-12 | -0.616 | 0.13392 | 0.002 | -4.599
-11.5 | -0.622 | 0.12 | 0.002 | -5.185
-11 | -0.625 | 0.11334 | 0.002 | -5.518
-10.5 | -0.625 | 0.10172 | 0.002 | -6.148
-10 | -0.622 | 0.09544 | 0.002 | -6.513
-9.5 | -0.614 | 0.08665 | 0.002 | -7.084
-9 | -0.602 | 0.08019 | 0.002 | -7.51
-8.5 | -0.586 | 0.07403 | 0.002 | -7.922
-8 | -0.567 | 0.06792 | 0.002 | -8.343
-7.5 | -0.542 | 0.06264 | 0.002 | -8.651
-7 | -0.514 | 0.05849 | 0.002 | -8.785
-6.5 | -0.483 | 0.05409 | 0.002 | -8.926
-6 | -0.449 | 0.05012 | 0.002 | -8.952
-5.5 | -0.412 | 0.047 | 0.002 | -8.768
-5 | -0.373 | 0.04403 | 0.002 | -8.477
-4.5 | -0.332 | 0.04136 | 0.002 | -8.036
-4 | -0.29 | 0.03929 | 0.002 | -7.375
-3.5 | -0.246 | 0.03733 | 0.002 | -6.582
-3 | -0.2 | 0.03595 | 0.002 | -5.575
-2.5 | -0.154 | 0.03456 | 0.002 | -4.468
-2 | -0.108 | 0.03383 | 0.002 | -3.184
-1.5 | -0.061 | 0.03272 | 0.002 | -1.849
-1 | -0.016 | 0.01586 | 0.003 | -0.988
-0.5 | 0.044 | 0.01662 | 0.003 | 2.637
0 | 0.103 | 0.01681 | 0.003 | 6.151
0.5 | 0.163 | 0.01397 | 0.002 | 11.661
1 | 0.222 | 0.01428 | 0.002 | 15.564
1.5 | 0.282 | 0.01456 | 0.002 | 19.34
2 | 0.341 | 0.01488 | 0.001 | 22.902
2.5 | 0.4 | 0.0146 | 0.001 | 27.386
3 | 0.459 | 0.01504 | 0.001 | 30.496
3.5 | 0.517 | 0.0149 | 0.001 | 34.723
4 | 0.576 | 0.01483 | 0 | 38.828
4.5 | 0.634 | 0.01486 | 0 | 42.646
5 | 0.691 | 0.015 | 0 | 46.066
5.5 | 0.747 | 0.01664 | 0 | 44.912
6 | 0.801 | 0.01736 | -0.001 | 46.166
6.5 | 0.852 | 0.01836 | -0.001 | 46.39
7 | 0.896 | 0.0196 | -0.001 | 45.707
7.5 | 0.93 | 0.0217 | -0.002 | 42.869
8 | 0.955 | 0.02542 | -0.002 | 37.563
8.5 | 0.976 | 0.0305 | -0.002 | 31.995
9 | 1.003 | 0.03539 | -0.002 | 28.33
9.5 | 1.033 | 0.03976 | -0.003 | 25.989
10 | 1.046 | 0.04712 | -0.003 | 22.196
10.5 | 1.054 | 0.05574 | -0.003 | 18.918
11 | 1.059 | 0.06542 | -0.003 | 16.192
11.5 | 1.057 | 0.07762 | -0.003 | 13.623
12 | 1.034 | 0.09382 | -0.002 | 11.019
12.5 | 1.041 | 0.10065 | -0.002 | 10.338
13 | 1.042 | 0.10786 | -0.002 | 9.66
13.5 | 1.039 | 0.1158 | -0.002 | 8.968
14 | 1.031 | 0.12473 | -0.002 | 8.263
14.5 | 1.018 | 0.13427 | -0.002 | 7.584
15 | 1.002 | 0.14375 | -0.002 | 6.971
15.5 | 0.982 | 0.15485 | -0.002 | 6.341
16 | 0.959 | 0.16624 | -0.002 | 5.767

## 12. Re 100k Mach 0.10 (2)
BIGFOIL.COM POLAR EXPORT
NACA23110
NACA23110 |  |  |  | Cl Max: | 1.1759 | at alpha= | 11.5 | deg
XFOIL ncrit=9 |  |  |  | L/D Max: | 35.4304 | at alpha= | 5 | deg
Re: | 100000 |  |  | Cd Min: | 0.24375 | at alpha= | -20 | deg
Mach: | 0.1 |  |  | Cl=0 at alpha= | -1.1185 | deg
|  |  |  | @ Cl=0.1, Cd= | 0.0141
|  |  |  | @ Cl=0.4, Cd= | 0.013784
|  |  |  | @ Cl=0.6, Cd= | 0.017463
alpha (deg) | Cl | Cd | Cm | Cl/Cd
-20 | -0.7463 | 0.24375 | 0.0606 | -3.0617
-19.5 | -0.7303 | 0.23802 | 0.0566 | -3.0682
-19 | -0.719 | 0.23493 | 0.051 | -3.0605
-18 | -0.6835 | 0.21923 | 0.0453 | -3.1177
-17.5 | -0.6661 | 0.21267 | 0.0426 | -3.1321
-17 | -0.6509 | 0.20662 | 0.0391 | -3.1502
-16.5 | -0.6436 | 0.20324 | 0.0335 | -3.1667
-16 | -0.6474 | 0.20199 | 0.0267 | -3.2051
-15.5 | -0.6102 | 0.18702 | 0.0283 | -3.2628
-15 | -0.5931 | 0.17995 | 0.0262 | -3.2959
-14.5 | -0.5801 | 0.17344 | 0.0232 | -3.3447
-14 | -0.5778 | 0.16877 | 0.0179 | -3.4236
-13.5 | -0.5862 | 0.16509 | 0.0105 | -3.5508
-13 | -0.5485 | 0.15251 | 0.0139 | -3.5965
-12.5 | -0.5368 | 0.14555 | 0.0116 | -3.6881
-12 | -0.5355 | 0.13924 | 0.0068 | -3.8459
-11.5 | -0.5539 | 0.13424 | -0.0022 | -4.1262
-11 | -0.5208 | 0.12326 | 0.0016 | -4.2252
-10.5 | -0.5098 | 0.11612 | 0.0001 | -4.3903
-10 | -0.5199 | 0.10902 | -0.0066 | -4.7688
-9.5 | -0.5565 | 0.10091 | -0.0192 | -5.5148
-9 | -0.5084 | 0.09321 | -0.0098 | -5.4544
-8.5 | -0.5346 | 0.08438 | -0.0182 | -6.3356
-8 | -0.5847 | 0.07938 | -0.0207 | -7.3658
-7.5 | -0.5495 | 0.06958 | -0.0187 | -7.8974
-7 | -0.5595 | 0.06247 | -0.018 | -8.9563
-6.5 | -0.5534 | 0.05646 | -0.0153 | -9.8016
-6 | -0.5361 | 0.0505 | -0.012 | -10.6158
-5.5 | -0.5217 | 0.04547 | -0.0078 | -11.4735
-5 | -0.5084 | 0.04136 | -0.0022 | -12.2921
-4.5 | -0.4915 | 0.03765 | 0.0044 | -13.0544
-4 | -0.4187 | 0.02989 | 0.0054 | -14.008
-3.5 | -0.3769 | 0.02624 | 0.0099 | -14.3636
-3 | -0.3349 | 0.02346 | 0.0138 | -14.2754
-2.5 | -0.2947 | 0.02136 | 0.0167 | -13.7968
-2 | -0.2557 | 0.02015 | 0.0197 | -12.6898
-1.5 | -0.1562 | 0.01763 | 0.011 | -8.8599
-1 | 0.0485 | 0.01433 | -0.0115 | 3.3845
-0.5 | 0.1896 | 0.0137 | -0.0281 | 13.8394
0 | 0.2888 | 0.01304 | -0.0353 | 22.1472
0.5 | 0.3355 | 0.01303 | -0.032 | 25.7483
1 | 0.3741 | 0.01339 | -0.0277 | 27.9388
1.5 | 0.4129 | 0.01398 | -0.024 | 29.5351
2 | 0.4539 | 0.0147 | -0.021 | 30.8776
2.5 | 0.4966 | 0.01545 | -0.0184 | 32.1424
3 | 0.5407 | 0.01628 | -0.0162 | 33.2125
3.5 | 0.5853 | 0.01714 | -0.0141 | 34.1482
4 | 0.6308 | 0.01814 | -0.0121 | 34.774
4.5 | 0.6756 | 0.01919 | -0.0101 | 35.2058
5 | 0.7203 | 0.02033 | -0.0081 | 35.4304
5.5 | 0.7647 | 0.02163 | -0.0061 | 35.3537
6 | 0.8085 | 0.02304 | -0.004 | 35.0911
6.5 | 0.8514 | 0.02458 | -0.0019 | 34.6379
7 | 0.8933 | 0.02625 | 0.0004 | 34.0305
7.5 | 0.9339 | 0.028 | 0.0028 | 33.3536
8 | 0.9727 | 0.02978 | 0.0053 | 32.6629
8.5 | 1.0093 | 0.03156 | 0.0081 | 31.9804
9 | 1.045 | 0.03307 | 0.011 | 31.5996
9.5 | 1.0833 | 0.03387 | 0.0137 | 31.9841
10 | 1.1175 | 0.03466 | 0.0168 | 32.2418
10.5 | 1.145 | 0.03537 | 0.0207 | 32.3721
11 | 1.1653 | 0.03688 | 0.025 | 31.5971
11.5 | 1.1759 | 0.0392 | 0.0299 | 29.9974
12 | 1.1743 | 0.04258 | 0.0353 | 27.5787
12.5 | 1.1624 | 0.04705 | 0.0399 | 24.7056
13 | 1.1646 | 0.05164 | 0.0421 | 22.5523
13.5 | 1.1202 | 0.06073 | 0.0408 | 18.4456
14 | 1.0622 | 0.07442 | 0.0334 | 14.273
15.5 | 0.7338 | 0.18112 | -0.0295 | 4.0515
16 | 0.7714 | 0.19083 | -0.0282 | 4.0423
16.5 | 0.7549 | 0.19574 | -0.036 | 3.8566

## 13. Re 100k Mach 0.25 (1)
BIGFOIL.COM POLAR EXPORT
NACA23110
NACA23110 |  |  |  | Cl Max: | 1.038 | at alpha= | 10.5 | deg
JavaFoil+Calcfoil stall+Eppler ext transition |  |  |  | L/D Max: | 45.498 | at alpha= | 6 | deg
Re: | 100000 |  |  | Cd Min: | 0.01419 | at alpha= | 0.5 | deg
Mach: | 0.25 |  |  | Cl=0 at alpha= | -0.86885 | deg
|  |  |  | @ Cl=0.1, Cd= | 0.016306
|  |  |  | @ Cl=0.4, Cd= | 0.014798
|  |  |  | @ Cl=0.6, Cd= | 0.015102
alpha (deg) | Cl | Cd | Cm | Cl/Cd
-14 | -0.257 | 0.28057 | 0.003 | -0.916
-13.5 | -0.311 | 0.24267 | 0.003 | -1.28
-13 | -0.359 | 0.24032 | 0.003 | -1.493
-12.5 | -0.403 | 0.21613 | 0.003 | -1.862
-12 | -0.442 | 0.17207 | 0.003 | -2.567
-11.5 | -0.476 | 0.16414 | 0.002 | -2.9
-11 | -0.505 | 0.14002 | 0.002 | -3.608
-10.5 | -0.529 | 0.12754 | 0.002 | -4.144
-10 | -0.546 | 0.11136 | 0.002 | -4.901
-9.5 | -0.556 | 0.10073 | 0.002 | -5.524
-9 | -0.561 | 0.09145 | 0.002 | -6.129
-8.5 | -0.558 | 0.08074 | 0.002 | -6.91
-8 | -0.549 | 0.07334 | 0.002 | -7.479
-7.5 | -0.532 | 0.06727 | 0.002 | -7.904
-7 | -0.51 | 0.06132 | 0.002 | -8.311
-6.5 | -0.483 | 0.05642 | 0.002 | -8.559
-6 | -0.452 | 0.05203 | 0.002 | -8.687
-5.5 | -0.417 | 0.04828 | 0.002 | -8.645
-5 | -0.38 | 0.04501 | 0.002 | -8.431
-4.5 | -0.339 | 0.04212 | 0.002 | -8.048
-4 | -0.296 | 0.03989 | 0.002 | -7.428
-3.5 | -0.252 | 0.03777 | 0.002 | -6.66
-3 | -0.205 | 0.03627 | 0.002 | -5.664
-2.5 | -0.158 | 0.03483 | 0.002 | -4.547
-2 | -0.111 | 0.03409 | 0.002 | -3.243
-1.5 | -0.062 | 0.03305 | 0.002 | -1.879
-1 | -0.016 | 0.01613 | 0.003 | -0.998
-0.5 | 0.045 | 0.01618 | 0.003 | 2.782
0 | 0.106 | 0.01632 | 0.003 | 6.511
0.5 | 0.167 | 0.01419 | 0.002 | 11.795
1 | 0.228 | 0.0145 | 0.002 | 15.747
1.5 | 0.289 | 0.01479 | 0.002 | 19.556
2 | 0.35 | 0.01447 | 0.002 | 24.199
2.5 | 0.411 | 0.01487 | 0.001 | 27.614
3 | 0.471 | 0.01474 | 0.001 | 31.97
3.5 | 0.531 | 0.01522 | 0.001 | 34.911
4 | 0.591 | 0.01516 | 0 | 38.985
4.5 | 0.65 | 0.01478 | 0 | 44.002
5 | 0.708 | 0.01642 | 0 | 43.154
5.5 | 0.765 | 0.01713 | 0 | 44.666
6 | 0.819 | 0.018 | -0.001 | 45.498
6.5 | 0.866 | 0.01918 | -0.001 | 45.149
7 | 0.903 | 0.02134 | -0.001 | 42.314
7.5 | 0.928 | 0.02514 | -0.002 | 36.928
8 | 0.949 | 0.03071 | -0.002 | 30.888
8.5 | 0.973 | 0.03627 | -0.002 | 26.816
9 | 1.008 | 0.04 | -0.002 | 25.186
9.5 | 1.025 | 0.04703 | -0.002 | 21.8
10 | 1.034 | 0.05537 | -0.003 | 18.666
10.5 | 1.038 | 0.06442 | -0.003 | 16.108
11 | 1.023 | 0.07985 | -0.003 | 12.809
11.5 | 1.002 | 0.09222 | -0.002 | 10.87
12 | 1.002 | 0.09965 | -0.002 | 10.057
12.5 | 0.994 | 0.10876 | -0.002 | 9.135
13 | 0.975 | 0.11811 | -0.002 | 8.251
13.5 | 0.947 | 0.12935 | -0.002 | 7.324
14 | 0.912 | 0.14269 | -0.002 | 6.392
14.5 | 0.869 | 0.15512 | -0.002 | 5.603
15 | 0.819 | 0.17446 | -0.002 | 4.694
15.5 | 0.762 | 0.19052 | -0.002 | 4

## 14. Re 100k Mach 0.25 (2)
BIGFOIL.COM POLAR EXPORT
NACA23110
NACA23110 |  |  |  | Cl Max: | 1.125 | at alpha= | 11 | deg
XFOIL ncrit=9 |  |  |  | L/D Max: | 34.7403 | at alpha= | 5 | deg
Re: | 100000 |  |  | Cd Min: | 0.19489 | at alpha= | 16 | deg
Mach: | 0.25 |  |  | Cl=0 at alpha= | -1.2015 | deg
|  |  |  | @ Cl=0.1, Cd= | 0.014443
|  |  |  | @ Cl=0.4, Cd= | 0.014131
|  |  |  | @ Cl=0.6, Cd= | 0.017762
alpha (deg) | Cl | Cd | Cm | Cl/Cd
-4 | -0.4299 | 0.03152 | 0.0045 | -13.639
-3.5 | -0.3899 | 0.02753 | 0.0093 | -14.1627
-3 | -0.3487 | 0.02461 | 0.0137 | -14.169
-2.5 | -0.3088 | 0.02227 | 0.0168 | -13.8662
-2 | -0.2508 | 0.02059 | 0.0167 | -12.1807
-1.5 | -0.137 | 0.01778 | 0.0063 | -7.7053
-1 | 0.0925 | 0.01449 | -0.0192 | 6.3837
-0.5 | 0.2306 | 0.01363 | -0.0344 | 16.9186
0 | 0.3029 | 0.01322 | -0.0357 | 22.9123
0.5 | 0.3447 | 0.0134 | -0.0314 | 25.7239
1 | 0.3837 | 0.01388 | -0.0272 | 27.6441
1.5 | 0.4246 | 0.01451 | -0.0237 | 29.2626
2 | 0.4676 | 0.01524 | -0.0209 | 30.6824
2.5 | 0.5123 | 0.01605 | -0.0184 | 31.919
3 | 0.5579 | 0.0169 | -0.016 | 33.0118
3.5 | 0.6038 | 0.01784 | -0.0138 | 33.8453
4 | 0.6499 | 0.01888 | -0.0116 | 34.4227
4.5 | 0.6964 | 0.02006 | -0.0094 | 34.7159
5 | 0.7424 | 0.02137 | -0.0072 | 34.7403
5.5 | 0.7876 | 0.02281 | -0.0049 | 34.5287
6 | 0.8316 | 0.02441 | -0.0024 | 34.068
6.5 | 0.8742 | 0.02618 | 0.0003 | 33.3919
7 | 0.9148 | 0.0281 | 0.0031 | 32.5552
7.5 | 0.9535 | 0.03018 | 0.0061 | 31.5938
8 | 0.991 | 0.03224 | 0.0093 | 30.7382
8.5 | 1.0299 | 0.03409 | 0.0123 | 30.2112
9 | 1.0539 | 0.03647 | 0.0167 | 28.8977
9.5 | 1.0798 | 0.03823 | 0.021 | 28.2448
10 | 1.118 | 0.03839 | 0.0246 | 29.1222
10.5 | 1.1221 | 0.04116 | 0.0302 | 27.2619
11 | 1.125 | 0.04358 | 0.0358 | 25.8146
11.5 | 1.1024 | 0.04828 | 0.0409 | 22.8335
12 | 1.0496 | 0.05788 | 0.0397 | 18.1341
12.5 | 0.7536 | 0.12285 | -0.0027 | 6.1343
13 | 0.7327 | 0.13618 | -0.0093 | 5.3804
13.5 | 0.7255 | 0.14761 | -0.0142 | 4.915
14 | 0.7446 | 0.15465 | -0.0152 | 4.8147
15 | 0.7608 | 0.17933 | -0.0231 | 4.2425
15.5 | 0.7381 | 0.1848 | -0.0312 | 3.994
16 | 0.7744 | 0.19489 | -0.0303 | 3.9735

## 15. Re 100k Mach 0.50 (1)
BIGFOIL.COM POLAR EXPORT
NACA23110
NACA23110 |  |  |  | Cl Max: | 1.138 | at alpha= | 20 | deg
JavaFoil+Calcfoil stall+Eppler ext transition |  |  |  | L/D Max: | 40.935 | at alpha= | 5 | deg
Re: | 100000 |  |  | Cd Min: | 0.01393 | at alpha= | 1 | deg
Mach: | 0.5 |  |  | Cl=0 at alpha= | -0.88462 | deg
|  |  |  | @ Cl=0.1, Cd= | 0.017451
|  |  |  | @ Cl=0.4, Cd= | 0.014239
|  |  |  | @ Cl=0.6, Cd= | 0.016419
alpha (deg) | Cl | Cd | Cm | Cl/Cd
-20 | -1.003 | 0.34896 | 0.006 | -2.875
-19.5 | -0.977 | 0.33361 | 0.005 | -2.928
-19 | -0.952 | 0.32773 | 0.005 | -2.905
-18.5 | -0.927 | 0.32251 | 0.005 | -2.874
-18 | -0.902 | 0.31752 | 0.005 | -2.84
-17.5 | -0.875 | 0.31656 | 0.005 | -2.765
-17 | -0.85 | 0.30159 | 0.005 | -2.819
-16.5 | -0.825 | 0.2968 | 0.005 | -2.779
-16 | -0.798 | 0.28671 | 0.005 | -2.784
-15.5 | -0.773 | 0.28478 | 0.005 | -2.714
-15 | -0.747 | 0.2809 | 0.005 | -2.66
-14.5 | -0.721 | 0.26242 | 0.005 | -2.746
-14 | -0.695 | 0.25636 | 0.004 | -2.711
-13.5 | -0.669 | 0.25169 | 0.004 | -2.659
-13 | -0.643 | 0.24412 | 0.004 | -2.633
-12.5 | -0.617 | 0.23365 | 0.004 | -2.64
-12 | -0.591 | 0.23034 | 0.004 | -2.566
-11.5 | -0.564 | 0.2192 | 0.004 | -2.575
-11 | -0.538 | 0.21557 | 0.004 | -2.498
-10.5 | -0.512 | 0.21826 | 0.004 | -2.347
-10 | -0.486 | 0.19342 | 0.003 | -2.511
-9.5 | -0.46 | 0.19005 | 0.003 | -2.418
-9 | -0.433 | 0.18889 | 0.003 | -2.292
-8.5 | -0.407 | 0.1766 | 0.003 | -2.303
-8 | -0.38 | 0.17764 | 0.003 | -2.141
-7.5 | -0.354 | 0.1661 | 0.003 | -2.129
-7 | -0.327 | 0.15339 | 0.003 | -2.132
-6.5 | -0.301 | 0.14915 | 0.002 | -2.016
-6 | -0.274 | 0.1331 | 0.002 | -2.058
-5.5 | -0.32 | 0.07708 | 0.002 | -4.147
-5 | -0.37 | 0.05712 | 0.002 | -6.486
-4.5 | -0.352 | 0.04875 | 0.002 | -7.229
-4 | -0.318 | 0.04374 | 0.002 | -7.262
-3.5 | -0.274 | 0.04045 | 0.002 | -6.776
-3 | -0.226 | 0.03819 | 0.002 | -5.919
-2.5 | -0.175 | 0.03631 | 0.002 | -4.827
-2 | -0.123 | 0.03493 | 0.002 | -3.515
-1.5 | -0.069 | 0.03387 | 0.002 | -2.038
-1 | -0.015 | 0.03298 | 0.002 | -0.44
-0.5 | 0.05 | 0.01685 | 0.003 | 2.982
0 | 0.119 | 0.01768 | 0.003 | 6.711
0.5 | 0.187 | 0.01437 | 0.003 | 13.001
1 | 0.255 | 0.01393 | 0.002 | 18.299
1.5 | 0.323 | 0.01432 | 0.002 | 22.541
2 | 0.39 | 0.01418 | 0.002 | 27.53
2.5 | 0.458 | 0.01458 | 0.001 | 31.398
3 | 0.524 | 0.01463 | 0.001 | 35.856
3.5 | 0.59 | 0.01631 | 0.001 | 36.21
4 | 0.655 | 0.01702 | 0 | 38.483
4.5 | 0.717 | 0.01759 | 0 | 40.766
5 | 0.773 | 0.01888 | 0 | 40.935
5.5 | 0.815 | 0.02144 | -0.001 | 38.006
6 | 0.839 | 0.02724 | -0.001 | 30.796
6.5 | 0.862 | 0.03459 | -0.001 | 24.93
7 | 0.892 | 0.04118 | -0.001 | 21.662
7.5 | 0.923 | 0.04684 | -0.001 | 19.709
8 | 0.953 | 0.05169 | -0.002 | 18.429
8.5 | 0.958 | 0.06004 | -0.002 | 15.948
9 | 0.888 | 0.07799 | -0.001 | 11.38
9.5 | 0.736 | 0.10147 | -0.001 | 7.252
10 | 0.585 | 0.16075 | -0.001 | 3.641
10.5 | 0.612 | 0.17972 | -0.002 | 3.407
11 | 0.64 | 0.2004 | -0.002 | 3.195
11.5 | 0.668 | 0.21938 | -0.002 | 3.043
12 | 0.695 | 0.24034 | -0.002 | 2.893
12.5 | 0.723 | 0.24435 | -0.003 | 2.958
13 | 0.75 | 0.24943 | -0.003 | 3.006
13.5 | 0.778 | 0.26043 | -0.003 | 2.986
14 | 0.805 | 0.28198 | -0.004 | 2.856
14.5 | 0.834 | 0.28563 | -0.004 | 2.918
15 | 0.862 | 0.30093 | -0.004 | 2.864
15.5 | 0.889 | 0.3098 | -0.004 | 2.868
16 | 0.917 | 0.33426 | -0.005 | 2.743
16.5 | 0.945 | 0.33186 | -0.005 | 2.849
17 | 0.972 | 0.35035 | -0.005 | 2.775
17.5 | 1.001 | 0.35302 | -0.006 | 2.835
18 | 1.028 | 0.37404 | -0.006 | 2.747
18.5 | 1.056 | 0.36787 | -0.006 | 2.871
19 | 1.083 | 0.38974 | -0.007 | 2.779
19.5 | 1.112 | 0.39193 | -0.007 | 2.837
20 | 1.138 | 0.41342 | -0.007 | 2.753

## 16. Re 100k Mach 0.50 (2)
BIGFOIL.COM POLAR EXPORT
NACA23110
NACA23110 |  |  |  | Cl Max: | 0.9404 | at alpha= | 20 | deg
XFOIL ncrit=9 |  |  |  | L/D Max: | 31.8654 | at alpha= | 3.5 | deg
Re: | 100000 |  |  | Cd Min: | 0.27737 | at alpha= | -20 | deg
Mach: | 0.5 |  |  | Cl=0 at alpha= | -1.1571 | deg
|  |  |  | @ Cl=0.1, Cd= | 0.014578
|  |  |  | @ Cl=0.4, Cd= | 0.015574
|  |  |  | @ Cl=0.6, Cd= | 0.019142
alpha (deg) | Cl | Cd | Cm | Cl/Cd
-20 | -0.8373 | 0.27737 | 0.0734 | -3.0187
-19.5 | -0.8102 | 0.2637 | 0.0713 | -3.0724
-19 | -0.7879 | 0.25564 | 0.0672 | -3.0821
-18.5 | -0.7664 | 0.24806 | 0.0628 | -3.0896
-18 | -0.7466 | 0.24186 | 0.0575 | -3.0869
-17.5 | -0.7382 | 0.24219 | 0.0499 | -3.048
-17 | -0.7052 | 0.22598 | 0.0489 | -3.1206
-16.5 | -0.6823 | 0.2176 | 0.0457 | -3.1356
-16 | -0.6615 | 0.21013 | 0.0417 | -3.1481
-15.5 | -0.6445 | 0.20421 | 0.0366 | -3.1561
-15 | -0.6444 | 0.20401 | 0.0292 | -3.1587
-14.5 | -0.6064 | 0.18817 | 0.029 | -3.2226
-14 | -0.5838 | 0.17993 | 0.0266 | -3.2446
-13.5 | -0.5692 | 0.17358 | 0.0222 | -3.2792
-13 | -0.577 | 0.17229 | 0.0143 | -3.349
-12.5 | -0.537 | 0.1579 | 0.0155 | -3.4009
-12 | -0.5179 | 0.1501 | 0.0133 | -3.4504
-11.5 | -0.5142 | 0.14451 | 0.0081 | -3.5582
-11 | -0.5088 | 0.13701 | 0.0035 | -3.7136
-10.5 | -0.4799 | 0.12774 | 0.0043 | -3.7568
-10 | -0.4997 | 0.12373 | -0.0046 | -4.0386
-9.5 | -0.461 | 0.11292 | -0.0012 | -4.0825
-9 | -0.4887 | 0.1082 | -0.011 | -4.5166
-8.5 | -0.4482 | 0.09816 | -0.0065 | -4.566
-8 | -0.4511 | 0.09076 | -0.0102 | -4.9703
-7.5 | -0.4688 | 0.08363 | -0.016 | -5.6056
-7 | -0.5103 | 0.07827 | -0.0194 | -6.5197
-6.5 | -0.4697 | 0.07003 | -0.0142 | -6.7071
-6 | -0.4714 | 0.06448 | -0.0096 | -7.3108
-4 | -0.462 | 0.03706 | -0.0008 | -12.4663
-3.5 | -0.4357 | 0.03279 | 0.0058 | -13.2876
-3 | -0.4062 | 0.02918 | 0.0116 | -13.9205
-2.5 | -0.3144 | 0.02523 | 0.0075 | -12.4614
-2 | -0.1783 | 0.02162 | -0.0029 | -8.247
-1.5 | -0.055 | 0.01797 | -0.0113 | -3.0607
-1 | 0.0252 | 0.01457 | -0.0123 | 1.7296
-0.5 | 0.3028 | 0.0146 | -0.0393 | 20.7397
0 | 0.3442 | 0.0149 | -0.0346 | 23.1007
0.5 | 0.3878 | 0.01541 | -0.0305 | 25.1655
1 | 0.4346 | 0.01604 | -0.0272 | 27.0948
1.5 | 0.4833 | 0.01678 | -0.0241 | 28.8021
2 | 0.533 | 0.01767 | -0.0211 | 30.1641
2.5 | 0.5827 | 0.01871 | -0.0181 | 31.1438
3 | 0.6324 | 0.01995 | -0.015 | 31.6992
3.5 | 0.6816 | 0.02139 | -0.0117 | 31.8654
4 | 0.7292 | 0.02307 | -0.0082 | 31.6081
4.5 | 0.7736 | 0.0251 | -0.0044 | 30.8207
5 | 0.8141 | 0.02744 | -0.0001 | 29.6684
5.5 | 0.846 | 0.0305 | 0.0046 | 27.7377
6 | 0.8686 | 0.03416 | 0.0098 | 25.4274
6.5 | 0.8807 | 0.03853 | 0.0151 | 22.8575
7 | 0.892 | 0.04292 | 0.0201 | 20.7829
7.5 | 0.8202 | 0.05244 | 0.0243 | 15.6407
8 | 0.7749 | 0.06233 | 0.0225 | 12.4322
8.5 | 0.7048 | 0.07871 | 0.0115 | 8.9544
9 | 0.7017 | 0.08687 | 0.0093 | 8.0776
9.5 | 0.7234 | 0.09218 | 0.0102 | 7.8477
10 | 0.6844 | 0.10515 | 0.002 | 6.5088
10.5 | 0.6984 | 0.11202 | 0.001 | 6.2346
11.5 | 0.6956 | 0.12996 | -0.0065 | 5.3524
12 | 0.6925 | 0.13943 | -0.0112 | 4.9666
12.5 | 0.6969 | 0.14908 | -0.0154 | 4.6747
13 | 0.7067 | 0.16072 | -0.02 | 4.3971
13.5 | 0.7304 | 0.16948 | -0.0215 | 4.3097
14 | 0.7257 | 0.17597 | -0.0276 | 4.124
14.5 | 0.7498 | 0.1855 | -0.0296 | 4.042
15.5 | 0.7753 | 0.20123 | -0.0382 | 3.8528
16 | 0.8113 | 0.21305 | -0.0385 | 3.808
16.5 | 0.8088 | 0.21759 | -0.0465 | 3.7171
17 | 0.8334 | 0.22636 | -0.049 | 3.6817
17.5 | 0.8468 | 0.23456 | -0.0546 | 3.6102
18 | 0.8636 | 0.24183 | -0.0596 | 3.5711
18.5 | 0.8888 | 0.25276 | -0.0623 | 3.5164
19 | 0.9004 | 0.2585 | -0.0692 | 3.4832
19.5 | 0.9294 | 0.26999 | -0.0709 | 3.4423
20 | 0.9404 | 0.27555 | -0.0784 | 3.4128

## 17. Re 250k Mach 0.00 (1)
BIGFOIL.COM POLAR EXPORT
NACA23110
NACA23110 |  |  |  | Cl Max: | 1.116 | at alpha= | 12 | deg
JavaFoil+Calcfoil stall+Eppler ext transition |  |  |  | L/D Max: | 68.656 | at alpha= | 7 | deg
Re: | 250000 |  |  | Cd Min: | 0.01055 | at alpha= | 0.5 | deg
Mach: | 0 |  |  | Cl=0 at alpha= | -0.86667 | deg
|  |  |  | @ Cl=0.1, Cd= | 0.01379
|  |  |  | @ Cl=0.4, Cd= | 0.012476
|  |  |  | @ Cl=0.6, Cd= | 0.01268
alpha (deg) | Cl | Cd | Cm | Cl/Cd
-16.5 | -0.522 | 0.19769 | 0.003 | -2.642
-16 | -0.539 | 0.18499 | 0.003 | -2.913
-15.5 | -0.555 | 0.17128 | 0.003 | -3.241
-15 | -0.571 | 0.16081 | 0.003 | -3.548
-14.5 | -0.585 | 0.14967 | 0.003 | -3.91
-14 | -0.599 | 0.14162 | 0.003 | -4.227
-13.5 | -0.611 | 0.13119 | 0.003 | -4.656
-13 | -0.621 | 0.12262 | 0.003 | -5.066
-12.5 | -0.63 | 0.11553 | 0.003 | -5.449
-12 | -0.636 | 0.10638 | 0.003 | -5.974
-11.5 | -0.639 | 0.09827 | 0.003 | -6.502
-11 | -0.639 | 0.09216 | 0.003 | -6.938
-10.5 | -0.637 | 0.08549 | 0.002 | -7.446
-10 | -0.63 | 0.07889 | 0.002 | -7.99
-9.5 | -0.621 | 0.07317 | 0.002 | -8.481
-9 | -0.607 | 0.06827 | 0.002 | -8.891
-8.5 | -0.59 | 0.06377 | 0.002 | -9.248
-8 | -0.569 | 0.05897 | 0.002 | -9.644
-7.5 | -0.543 | 0.05495 | 0.002 | -9.88
-7 | -0.514 | 0.05142 | 0.002 | -9.999
-6.5 | -0.482 | 0.04788 | 0.002 | -10.077
-6 | -0.448 | 0.04479 | 0.002 | -10.003
-5.5 | -0.411 | 0.04223 | 0.002 | -9.738
-5 | -0.372 | 0.03976 | 0.002 | -9.361
-4.5 | -0.331 | 0.03756 | 0.002 | -8.824
-4 | -0.289 | 0.03581 | 0.002 | -8.07
-3.5 | -0.245 | 0.03412 | 0.002 | -7.181
-3 | -0.2 | 0.03251 | 0.002 | -6.157
-2.5 | -0.155 | 0.02988 | 0.002 | -5.202
-2 | -0.133 | 0.01301 | 0.004 | -10.233
-1.5 | -0.075 | 0.01367 | 0.003 | -5.454
-1 | -0.016 | 0.01362 | 0.003 | -1.145
-0.5 | 0.044 | 0.0136 | 0.003 | 3.206
0 | 0.103 | 0.0138 | 0.003 | 7.456
0.5 | 0.162 | 0.01055 | 0.002 | 15.361
1 | 0.221 | 0.01167 | 0.002 | 18.953
1.5 | 0.28 | 0.01186 | 0.002 | 23.629
2 | 0.339 | 0.01218 | 0.001 | 27.853
2.5 | 0.398 | 0.01249 | 0.001 | 31.88
3 | 0.457 | 0.01208 | 0.001 | 37.819
3.5 | 0.515 | 0.01242 | 0.001 | 41.476
4 | 0.574 | 0.01281 | 0 | 44.77
4.5 | 0.632 | 0.01252 | 0 | 50.455
5 | 0.689 | 0.01299 | 0 | 53.08
5.5 | 0.747 | 0.0129 | 0 | 57.853
6 | 0.803 | 0.01293 | -0.001 | 62.077
6.5 | 0.858 | 0.01306 | -0.001 | 65.672
7 | 0.91 | 0.01326 | -0.001 | 68.656
7.5 | 0.961 | 0.01502 | -0.002 | 63.943
8 | 1.008 | 0.01588 | -0.002 | 63.466
8.5 | 1.049 | 0.01698 | -0.002 | 61.807
9 | 1.083 | 0.01867 | -0.003 | 58.023
9.5 | 1.091 | 0.02386 | -0.003 | 45.727
10 | 1.101 | 0.02897 | -0.003 | 38.005
10.5 | 1.108 | 0.03535 | -0.003 | 31.336
11 | 1.112 | 0.04261 | -0.003 | 26.095
11.5 | 1.115 | 0.05042 | -0.003 | 22.112
12 | 1.116 | 0.05864 | -0.004 | 19.031
12.5 | 1.113 | 0.06732 | -0.004 | 16.537
13 | 1.105 | 0.0768 | -0.004 | 14.388
13.5 | 1.092 | 0.08748 | -0.004 | 12.487
14 | 1.054 | 0.10808 | -0.003 | 9.75
14.5 | 1.038 | 0.11666 | -0.003 | 8.899
15 | 1.025 | 0.12445 | -0.003 | 8.238
15.5 | 1.008 | 0.13241 | -0.003 | 7.613
16 | 0.989 | 0.14148 | -0.003 | 6.989
16.5 | 0.967 | 0.14993 | -0.003 | 6.448
17 | 0.942 | 0.15921 | -0.003 | 5.92

## 18. Re 250k Mach 0.00 (2)
BIGFOIL.COM POLAR EXPORT
NACA23110
NACA23110 |  |  |  | Cl Max: | 1.2296 | at alpha= | 12 | deg
XFOIL ncrit=9 |  |  |  | L/D Max: | 59.5484 | at alpha= | 9.5 | deg
Re: | 250000 |  |  | Cd Min: | 0.24193 | at alpha= | -20 | deg
Mach: | 0 |  |  | Cl=0 at alpha= | -1.1609 | deg
|  |  |  | @ Cl=0.1, Cd= | 0.0084303
|  |  |  | @ Cl=0.4, Cd= | 0.010265
|  |  |  | @ Cl=0.6, Cd= | 0.01201
alpha (deg) | Cl | Cd | Cm | Cl/Cd
-20 | -0.741 | 0.24193 | 0.0566 | -3.0629
-19.5 | -0.7233 | 0.23424 | 0.0541 | -3.0879
-19 | -0.7065 | 0.22808 | 0.0513 | -3.0976
-18.5 | -0.6903 | 0.22203 | 0.048 | -3.109
-18 | -0.6745 | 0.2157 | 0.0444 | -3.127
-17.5 | -0.6608 | 0.20953 | 0.0398 | -3.1537
-16.5 | -0.6314 | 0.19542 | 0.0334 | -3.231
-16 | -0.6154 | 0.18901 | 0.031 | -3.2559
-15.5 | -0.6011 | 0.18245 | 0.028 | -3.2946
-15 | -0.5888 | 0.17552 | 0.0243 | -3.3546
-14.5 | -0.5906 | 0.16939 | 0.0172 | -3.4866
-14 | -0.5694 | 0.1607 | 0.0171 | -3.5432
-13.5 | -0.5547 | 0.15403 | 0.0154 | -3.6012
-13 | -0.5437 | 0.14708 | 0.0128 | -3.6966
-12.5 | -0.536 | 0.13966 | 0.0093 | -3.8379
-12 | -0.5417 | 0.13141 | 0.0015 | -4.1222
-11.5 | -0.5401 | 0.12193 | -0.0024 | -4.4296
-11 | -0.5222 | 0.11549 | -0.0011 | -4.5216
-10.5 | -0.5132 | 0.10871 | -0.0028 | -4.7208
-10 | -0.5109 | 0.10087 | -0.0064 | -5.0649
-9.5 | -0.5284 | 0.08942 | -0.0192 | -5.9092
-9 | -0.5621 | 0.08015 | -0.0255 | -7.0131
-8 | -0.5793 | 0.06391 | -0.0233 | -9.0643
-7.5 | -0.5688 | 0.05821 | -0.0211 | -9.7715
-7 | -0.5581 | 0.05259 | -0.0181 | -10.6123
-6.5 | -0.5459 | 0.05075 | -0.0112 | -10.7567
-6 | -0.5313 | 0.041 | -0.0086 | -12.9585
-5.5 | -0.5071 | 0.03724 | -0.0043 | -13.6171
-5 | -0.4869 | 0.03306 | 0.0016 | -14.7278
-4.5 | -0.4602 | 0.02975 | 0.0061 | -15.4689
-4 | -0.4222 | 0.02295 | 0.0123 | -18.3965
-3.5 | -0.3346 | 0.01862 | 0.007 | -17.9699
-3 | -0.2447 | 0.01569 | 0.0007 | -15.5959
-2.5 | -0.1605 | 0.0142 | -0.0045 | -11.3028
-2 | -0.0886 | 0.01244 | -0.0073 | -7.1222
-1.5 | -0.0236 | 0.01117 | -0.0086 | -2.1128
-1 | 0.0112 | 0.00863 | -0.0044 | 1.2978
-0.5 | 0.0821 | 0.00827 | -0.0038 | 9.9274
0 | 0.1871 | 0.00921 | -0.012 | 20.3149
0.5 | 0.2952 | 0.00986 | -0.0221 | 29.9391
1 | 0.3721 | 0.01008 | -0.0269 | 36.9147
1.5 | 0.4188 | 0.01039 | -0.0258 | 40.308
2 | 0.46 | 0.01074 | -0.0233 | 42.8305
2.5 | 0.5025 | 0.01109 | -0.021 | 45.3111
3 | 0.5456 | 0.0115 | -0.0188 | 47.4435
3.5 | 0.5895 | 0.0119 | -0.0167 | 49.5378
4 | 0.6334 | 0.01236 | -0.0145 | 51.246
4.5 | 0.6774 | 0.0129 | -0.0124 | 52.5116
5 | 0.7217 | 0.01342 | -0.0102 | 53.7779
5.5 | 0.7661 | 0.01395 | -0.0081 | 54.9176
6 | 0.8103 | 0.0146 | -0.006 | 55.5
6.5 | 0.8543 | 0.01529 | -0.0039 | 55.8731
7 | 0.8982 | 0.01591 | -0.0018 | 56.4551
7.5 | 0.9416 | 0.01645 | 0.0004 | 57.2401
8 | 0.9844 | 0.01702 | 0.0026 | 57.8378
8.5 | 1.0264 | 0.01753 | 0.0048 | 58.5511
9 | 1.0676 | 0.01803 | 0.0072 | 59.2124
9.5 | 1.1076 | 0.0186 | 0.0096 | 59.5484
10 | 1.1457 | 0.01937 | 0.0122 | 59.1482
10.5 | 1.1799 | 0.02047 | 0.0151 | 57.6404
11 | 1.2067 | 0.02223 | 0.0187 | 54.2825
11.5 | 1.2253 | 0.02446 | 0.0232 | 50.094
12 | 1.2296 | 0.027 | 0.0295 | 45.5407
12.5 | 1.2254 | 0.03021 | 0.0351 | 40.5627
13 | 1.2193 | 0.03434 | 0.0381 | 35.5067
13.5 | 1.2082 | 0.04008 | 0.0388 | 30.1447
14 | 1.1998 | 0.04668 | 0.0369 | 25.7027
14.5 | 1.1874 | 0.05434 | 0.0341 | 21.8513
15 | 1.1716 | 0.06254 | 0.0315 | 18.7336
15.5 | 1.1558 | 0.07157 | 0.0274 | 16.1492
16 | 1.1384 | 0.08113 | 0.023 | 14.0318
16.5 | 1.1207 | 0.09126 | 0.018 | 12.2803
17 | 1.1039 | 0.10163 | 0.0128 | 10.862

## 19. Re 250k Mach 0.10 (1)
BIGFOIL.COM POLAR EXPORT
NACA23110
NACA23110 |  |  |  | Cl Max: | 1.11 | at alpha= | 11.5 | deg
JavaFoil+Calcfoil stall+Eppler ext transition |  |  |  | L/D Max: | 65.559 | at alpha= | 6.5 | deg
Re: | 250000 |  |  | Cd Min: | 0.01147 | at alpha= | 0.5 | deg
Mach: | 0.1 |  |  | Cl=0 at alpha= | -0.86667 | deg
|  |  |  | @ Cl=0.1, Cd= | 0.01388
|  |  |  | @ Cl=0.4, Cd= | 0.01254
|  |  |  | @ Cl=0.6, Cd= | 0.01276
alpha (deg) | Cl | Cd | Cm | Cl/Cd
-16 | -0.495 | 0.19531 | 0.003 | -2.534
-15.5 | -0.514 | 0.18273 | 0.003 | -2.812
-15 | -0.532 | 0.17077 | 0.003 | -3.117
-14.5 | -0.55 | 0.1588 | 0.003 | -3.463
-14 | -0.567 | 0.14703 | 0.003 | -3.853
-13.5 | -0.582 | 0.13645 | 0.003 | -4.263
-13 | -0.595 | 0.12808 | 0.003 | -4.648
-12.5 | -0.607 | 0.11807 | 0.003 | -5.14
-12 | -0.616 | 0.10872 | 0.003 | -5.666
-11.5 | -0.622 | 0.10119 | 0.003 | -6.15
-11 | -0.626 | 0.09317 | 0.002 | -6.714
-10.5 | -0.625 | 0.08658 | 0.002 | -7.224
-10 | -0.622 | 0.07977 | 0.002 | -7.793
-9.5 | -0.614 | 0.07391 | 0.002 | -8.308
-9 | -0.602 | 0.06915 | 0.002 | -8.71
-8.5 | -0.587 | 0.06385 | 0.002 | -9.188
-8 | -0.567 | 0.05937 | 0.002 | -9.547
-7.5 | -0.542 | 0.05523 | 0.002 | -9.816
-7 | -0.514 | 0.05165 | 0.002 | -9.954
-6.5 | -0.483 | 0.04811 | 0.002 | -10.037
-6 | -0.449 | 0.04499 | 0.002 | -9.979
-5.5 | -0.412 | 0.04241 | 0.002 | -9.725
-5 | -0.373 | 0.03987 | 0.002 | -9.368
-4.5 | -0.333 | 0.03768 | 0.002 | -8.829
-4 | -0.29 | 0.0359 | 0.002 | -8.082
-3.5 | -0.246 | 0.03415 | 0.002 | -7.208
-3 | -0.201 | 0.0326 | 0.002 | -6.166
-2.5 | -0.156 | 0.02998 | 0.002 | -5.209
-2 | -0.134 | 0.01303 | 0.004 | -10.263
-1.5 | -0.075 | 0.01374 | 0.003 | -5.45
-1 | -0.016 | 0.01364 | 0.003 | -1.149
-0.5 | 0.044 | 0.01369 | 0.003 | 3.201
0 | 0.103 | 0.01389 | 0.003 | 7.446
0.5 | 0.163 | 0.01147 | 0.002 | 14.205
1 | 0.222 | 0.01169 | 0.002 | 19.019
1.5 | 0.282 | 0.01195 | 0.002 | 23.579
2 | 0.341 | 0.0122 | 0.002 | 27.939
2.5 | 0.4 | 0.01254 | 0.001 | 31.912
3 | 0.459 | 0.01211 | 0.001 | 37.914
3.5 | 0.518 | 0.01245 | 0.001 | 41.596
4 | 0.576 | 0.01289 | 0 | 44.73
4.5 | 0.635 | 0.01257 | 0 | 50.478
5 | 0.693 | 0.01305 | 0 | 53.077
5.5 | 0.75 | 0.013 | 0 | 57.718
6 | 0.807 | 0.01302 | -0.001 | 61.971
6.5 | 0.861 | 0.01314 | -0.001 | 65.559
7 | 0.914 | 0.01432 | -0.001 | 63.869
7.5 | 0.965 | 0.01513 | -0.002 | 63.748
8 | 1.011 | 0.01603 | -0.002 | 63.086
8.5 | 1.052 | 0.01718 | -0.002 | 61.233
9 | 1.084 | 0.01904 | -0.003 | 56.938
9.5 | 1.089 | 0.02473 | -0.003 | 44.06
10 | 1.098 | 0.03024 | -0.003 | 36.305
10.5 | 1.104 | 0.03684 | -0.003 | 29.966
11 | 1.108 | 0.04415 | -0.003 | 25.091
11.5 | 1.11 | 0.05211 | -0.003 | 21.293
12 | 1.109 | 0.06071 | -0.004 | 18.26
12.5 | 1.104 | 0.06975 | -0.004 | 15.823
13 | 1.093 | 0.07943 | -0.004 | 13.762
13.5 | 1.073 | 0.09275 | -0.004 | 11.568
14 | 1.035 | 0.11068 | -0.003 | 9.352
14.5 | 1.02 | 0.1183 | -0.003 | 8.626
15 | 1.004 | 0.12635 | -0.003 | 7.944
15.5 | 0.983 | 0.13466 | -0.003 | 7.3
16 | 0.96 | 0.14434 | -0.003 | 6.649
16.5 | 0.933 | 0.15319 | -0.003 | 6.093

## 20. Re 250k Mach 0.10 (2)
BIGFOIL.COM POLAR EXPORT
NACA23110
NACA23110 |  |  |  | Cl Max: | 1.223 | at alpha= | 12 | deg
XFOIL ncrit=9 |  |  |  | L/D Max: | 58.994 | at alpha= | 9 | deg
Re: | 250000 |  |  | Cd Min: | 0.24282 | at alpha= | -20 | deg
Mach: | 0.1 |  |  | Cl=0 at alpha= | -1.1981 | deg
|  |  |  | @ Cl=0.1, Cd= | 0.0084467
|  |  |  | @ Cl=0.4, Cd= | 0.010331
|  |  |  | @ Cl=0.6, Cd= | 0.012025
alpha (deg) | Cl | Cd | Cm | Cl/Cd
-20 | -0.7436 | 0.24282 | 0.057 | -3.0624
-19.5 | -0.7254 | 0.23495 | 0.0547 | -3.0875
-19 | -0.7085 | 0.2288 | 0.0517 | -3.0966
-18.5 | -0.6922 | 0.22269 | 0.0484 | -3.1084
-18 | -0.6762 | 0.21632 | 0.0448 | -3.1259
-17.5 | -0.6627 | 0.21024 | 0.0399 | -3.1521
-16.5 | -0.6321 | 0.19601 | 0.0339 | -3.2248
-16 | -0.6162 | 0.18958 | 0.0313 | -3.2503
-15.5 | -0.6017 | 0.18298 | 0.0283 | -3.2883
-15 | -0.5896 | 0.17606 | 0.0243 | -3.3489
-14.5 | -0.5915 | 0.17002 | 0.0172 | -3.479
-14 | -0.5684 | 0.16126 | 0.0176 | -3.5247
-13.5 | -0.5541 | 0.15458 | 0.0157 | -3.5846
-13 | -0.543 | 0.1476 | 0.013 | -3.6789
-12.5 | -0.5356 | 0.14015 | 0.0093 | -3.8216
-12 | -0.5415 | 0.13198 | 0.0014 | -4.1029
-11.5 | -0.536 | 0.12276 | -0.0012 | -4.3662
-11 | -0.5192 | 0.11629 | -0.0005 | -4.4647
-10.5 | -0.5106 | 0.1094 | -0.0025 | -4.6673
-10 | -0.5085 | 0.10148 | -0.0063 | -5.0108
-9.5 | -0.5278 | 0.08977 | -0.0202 | -5.8795
-9 | -0.5609 | 0.08095 | -0.0258 | -6.929
-8.5 | -0.5862 | 0.0748 | -0.0243 | -7.8369
-8 | -0.5725 | 0.06485 | -0.0237 | -8.8281
-7.5 | -0.5645 | 0.05906 | -0.0216 | -9.5581
-7 | -0.5557 | 0.05326 | -0.0186 | -10.4337
-6.5 | -0.5456 | 0.0513 | -0.0117 | -10.6355
-6 | -0.5311 | 0.04151 | -0.0092 | -12.7945
-5.5 | -0.5076 | 0.03766 | -0.0048 | -13.4785
-5 | -0.488 | 0.03343 | 0.0012 | -14.5977
-4.5 | -0.4618 | 0.03004 | 0.0058 | -15.3728
-3.5 | -0.3339 | 0.01878 | 0.0063 | -17.7796
-3 | -0.2435 | 0.01578 | 0.0001 | -15.4309
-2.5 | -0.1586 | 0.01422 | -0.0051 | -11.1533
-2 | -0.0869 | 0.01245 | -0.0078 | -6.9799
-1.5 | -0.0227 | 0.01122 | -0.0088 | -2.0232
-1 | 0.0149 | 0.00888 | -0.005 | 1.6779
-0.5 | 0.0787 | 0.00825 | -0.003 | 9.5394
0 | 0.1848 | 0.00923 | -0.0114 | 20.0217
0.5 | 0.2945 | 0.00992 | -0.0217 | 29.6875
1 | 0.3722 | 0.01016 | -0.0266 | 36.6339
1.5 | 0.4211 | 0.01046 | -0.0258 | 40.2581
2 | 0.4624 | 0.01082 | -0.0233 | 42.7357
2.5 | 0.5052 | 0.01117 | -0.021 | 45.2283
3 | 0.5488 | 0.01154 | -0.0188 | 47.5563
3.5 | 0.593 | 0.01195 | -0.0166 | 49.6234
4 | 0.6371 | 0.01242 | -0.0144 | 51.2963
4.5 | 0.6814 | 0.01296 | -0.0122 | 52.5772
5 | 0.7257 | 0.01358 | -0.01 | 53.4389
5.5 | 0.7704 | 0.01406 | -0.0079 | 54.7937
6 | 0.815 | 0.0147 | -0.0057 | 55.4422
6.5 | 0.8592 | 0.01539 | -0.0036 | 55.8285
7 | 0.9034 | 0.01614 | -0.0014 | 55.9727
7.5 | 0.9469 | 0.01661 | 0.0009 | 57.0078
8 | 0.9898 | 0.01715 | 0.0032 | 57.7143
8.5 | 1.032 | 0.01767 | 0.0056 | 58.4041
9 | 1.0731 | 0.01819 | 0.0081 | 58.994
9.5 | 1.1122 | 0.01888 | 0.0107 | 58.9089
10 | 1.1514 | 0.01958 | 0.0133 | 58.8049
10.5 | 1.1852 | 0.02077 | 0.0164 | 57.0631
11 | 1.2098 | 0.02269 | 0.0204 | 53.3186
11.5 | 1.2217 | 0.02524 | 0.0257 | 48.4033
12 | 1.223 | 0.02785 | 0.0322 | 43.9138
12.5 | 1.2186 | 0.03134 | 0.0371 | 38.8832
13 | 1.2091 | 0.03614 | 0.0392 | 33.456
13.5 | 1.1979 | 0.04238 | 0.0389 | 28.2657
14 | 1.1874 | 0.04964 | 0.0364 | 23.9202
14.5 | 1.174 | 0.05766 | 0.0332 | 20.3607
15 | 1.1571 | 0.06614 | 0.0304 | 17.4947
15.5 | 1.1392 | 0.07566 | 0.0259 | 15.0568
16 | 1.12 | 0.08584 | 0.021 | 13.0475
16.5 | 1.0988 | 0.09691 | 0.0154 | 11.3384
17 | 1.0749 | 0.10905 | 0.0089 | 9.8569

## 21. Re 250k Mach 0.25 (1)
BIGFOIL.COM POLAR EXPORT
NACA23110
NACA23110 |  |  |  | Cl Max: | 1.079 | at alpha= | 10 | deg
JavaFoil+Calcfoil stall+Eppler ext transition |  |  |  | L/D Max: | 63.708 | at alpha= | 6 | deg
Re: | 250000 |  |  | Cd Min: | 0.01151 | at alpha= | 1.5 | deg
Mach: | 0.25 |  |  | Cl=0 at alpha= | -0.86885 | deg
|  |  |  | @ Cl=0.1, Cd= | 0.014163
|  |  |  | @ Cl=0.4, Cd= | 0.011971
|  |  |  | @ Cl=0.6, Cd= | 0.012514
alpha (deg) | Cl | Cd | Cm | Cl/Cd
-14 | -0.257 | 0.18164 | 0.003 | -1.415
-13.5 | -0.311 | 0.18852 | 0.003 | -1.649
-13 | -0.359 | 0.16776 | 0.003 | -2.14
-12.5 | -0.403 | 0.15123 | 0.003 | -2.663
-12 | -0.442 | 0.13747 | 0.003 | -3.214
-11.5 | -0.476 | 0.12132 | 0.003 | -3.925
-11 | -0.505 | 0.11075 | 0.003 | -4.563
-10.5 | -0.529 | 0.10047 | 0.002 | -5.261
-10 | -0.546 | 0.09233 | 0.002 | -5.912
-9.5 | -0.557 | 0.0835 | 0.002 | -6.665
-9 | -0.561 | 0.07641 | 0.002 | -7.337
-8.5 | -0.558 | 0.06908 | 0.002 | -8.078
-8 | -0.549 | 0.06316 | 0.002 | -8.688
-7.5 | -0.532 | 0.05795 | 0.002 | -9.177
-7 | -0.51 | 0.0539 | 0.002 | -9.458
-6.5 | -0.483 | 0.04987 | 0.002 | -9.687
-6 | -0.452 | 0.04624 | 0.002 | -9.779
-5.5 | -0.418 | 0.04313 | 0.002 | -9.683
-5 | -0.38 | 0.04057 | 0.002 | -9.359
-4.5 | -0.339 | 0.03823 | 0.002 | -8.873
-4 | -0.297 | 0.03637 | 0.002 | -8.153
-3.5 | -0.252 | 0.03455 | 0.002 | -7.291
-3 | -0.206 | 0.03296 | 0.002 | -6.247
-2.5 | -0.159 | 0.03136 | 0.002 | -5.074
-2 | -0.137 | 0.0132 | 0.004 | -10.399
-1.5 | -0.077 | 0.01323 | 0.003 | -5.814
-1 | -0.016 | 0.014 | 0.003 | -1.15
-0.5 | 0.045 | 0.01401 | 0.003 | 3.215
0 | 0.106 | 0.01418 | 0.003 | 7.494
0.5 | 0.167 | 0.01171 | 0.002 | 14.29
1 | 0.228 | 0.01192 | 0.002 | 19.166
1.5 | 0.289 | 0.01151 | 0.002 | 25.148
2 | 0.35 | 0.01175 | 0.002 | 29.81
2.5 | 0.411 | 0.01202 | 0.001 | 34.195
3 | 0.471 | 0.01223 | 0.001 | 38.547
3.5 | 0.532 | 0.01261 | 0.001 | 42.178
4 | 0.592 | 0.01245 | 0 | 47.522
4.5 | 0.652 | 0.01293 | 0 | 50.389
5 | 0.711 | 0.01283 | 0 | 55.426
5.5 | 0.77 | 0.01284 | 0 | 59.921
6 | 0.827 | 0.01298 | -0.001 | 63.708
6.5 | 0.883 | 0.01415 | -0.001 | 62.357
7 | 0.935 | 0.01488 | -0.001 | 62.87
7.5 | 0.985 | 0.01575 | -0.002 | 62.497
8 | 1.028 | 0.01688 | -0.002 | 60.909
8.5 | 1.063 | 0.01863 | -0.002 | 57.079
9 | 1.078 | 0.02275 | -0.003 | 47.399
9.5 | 1.075 | 0.03056 | -0.003 | 35.186
10 | 1.079 | 0.03766 | -0.003 | 28.642
10.5 | 1.079 | 0.04557 | -0.003 | 23.684
11 | 1.076 | 0.05396 | -0.003 | 19.938
11.5 | 1.068 | 0.06304 | -0.003 | 16.945
12 | 1.054 | 0.07329 | -0.003 | 14.379
12.5 | 1.021 | 0.08948 | -0.003 | 11.411
13 | 0.977 | 0.10408 | -0.002 | 9.385
13.5 | 0.948 | 0.11213 | -0.002 | 8.458
14 | 0.913 | 0.12208 | -0.002 | 7.477
14.5 | 0.87 | 0.1327 | -0.002 | 6.553
15 | 0.819 | 0.14398 | -0.002 | 5.689

## 22. Re 250k Mach 0.25 (2)
BIGFOIL.COM POLAR EXPORT
NACA23110
NACA23110 |  |  |  | Cl Max: | 1.2042 | at alpha= | 11 | deg
XFOIL ncrit=9 |  |  |  | L/D Max: | 57.2973 | at alpha= | 9 | deg
Re: | 250000 |  |  | Cd Min: | 0.23911 | at alpha= | -19.5 | deg
Mach: | 0.25 |  |  | Cl=0 at alpha= | -1.3257 | deg
|  |  |  | @ Cl=0.1, Cd= | 0.0085687
|  |  |  | @ Cl=0.4, Cd= | 0.010663
|  |  |  | @ Cl=0.6, Cd= | 0.012268
alpha (deg) | Cl | Cd | Cm | Cl/Cd
-19.5 | -0.7376 | 0.23911 | 0.0578 | -3.0848
-19 | -0.7201 | 0.23284 | 0.0544 | -3.0927
-18.5 | -0.7029 | 0.22643 | 0.0508 | -3.1043
-18 | -0.6861 | 0.21991 | 0.0466 | -3.1199
-17.5 | -0.6741 | 0.21441 | 0.041 | -3.144
-17 | -0.6563 | 0.2063 | 0.0383 | -3.1813
-16.5 | -0.6377 | 0.19929 | 0.0362 | -3.1999
-16 | -0.6212 | 0.19267 | 0.0331 | -3.2242
-15.5 | -0.6057 | 0.18586 | 0.0298 | -3.2589
-15 | -0.5966 | 0.17942 | 0.0243 | -3.3252
-14.5 | -0.5959 | 0.17348 | 0.0177 | -3.435
-14 | -0.5658 | 0.16422 | 0.0197 | -3.4454
-13.5 | -0.5519 | 0.1574 | 0.0171 | -3.5064
-13 | -0.5404 | 0.15025 | 0.014 | -3.5967
-12.5 | -0.5396 | 0.14303 | 0.0077 | -3.7726
-12 | -0.5398 | 0.13514 | 0.0013 | -3.9944
-11.5 | -0.5187 | 0.12679 | 0.0033 | -4.091
-11 | -0.5068 | 0.11987 | 0.0017 | -4.2279
-10.5 | -0.4997 | 0.11253 | -0.0012 | -4.4406
-10 | -0.5057 | 0.10373 | -0.0094 | -4.8752
-9.5 | -0.5213 | 0.0929 | -0.022 | -5.6114
-9 | -0.5066 | 0.08596 | -0.0167 | -5.8934
-8.5 | -0.5076 | 0.07804 | -0.0205 | -6.5044
-8 | -0.5276 | 0.07004 | -0.0239 | -7.5328
-7.5 | -0.5387 | 0.06322 | -0.0232 | -8.521
-7 | -0.5453 | 0.05783 | -0.0204 | -9.4294
-6.5 | -0.5471 | 0.05035 | -0.0157 | -10.8659
-6 | -0.5279 | 0.04421 | -0.0124 | -11.9407
-5.5 | -0.5081 | 0.04001 | -0.0074 | -12.6993
-5 | -0.4931 | 0.03539 | -0.001 | -13.9333
-4.5 | -0.4698 | 0.03167 | 0.0042 | -14.8342
-3.5 | -0.3295 | 0.01966 | 0.0026 | -16.7599
-3 | -0.2414 | 0.01631 | -0.0023 | -14.8007
-2.5 | -0.1563 | 0.01441 | -0.007 | -10.8466
-2 | -0.0812 | 0.01259 | -0.0097 | -6.4496
-1.5 | -0.0175 | 0.01144 | -0.0099 | -1.5297
-1 | 0.0327 | 0.01053 | -0.0074 | 3.1054
-0.5 | 0.0715 | 0.00827 | -0.0012 | 8.6457
0 | 0.1717 | 0.00932 | -0.0076 | 18.4227
0.5 | 0.2889 | 0.01023 | -0.0188 | 28.2405
1 | 0.3733 | 0.01054 | -0.0247 | 35.4175
1.5 | 0.4339 | 0.01082 | -0.0259 | 40.1017
2 | 0.477 | 0.01115 | -0.0234 | 42.7803
2.5 | 0.5212 | 0.01149 | -0.021 | 45.3612
3 | 0.5659 | 0.01193 | -0.0186 | 47.435
3.5 | 0.6113 | 0.01238 | -0.0162 | 49.378
4 | 0.657 | 0.01286 | -0.0138 | 51.0886
4.5 | 0.7028 | 0.01338 | -0.0114 | 52.5262
5 | 0.7487 | 0.01399 | -0.0089 | 53.5168
5.5 | 0.7945 | 0.01468 | -0.0065 | 54.1213
6 | 0.8405 | 0.01549 | -0.0041 | 54.2608
6.5 | 0.886 | 0.01605 | -0.0014 | 55.2025
7 | 0.9311 | 0.01679 | 0.0012 | 55.4556
7.5 | 0.9756 | 0.01749 | 0.004 | 55.7804
8 | 1.0191 | 0.01811 | 0.0069 | 56.2728
8.5 | 1.0615 | 0.01866 | 0.01 | 56.8864
9 | 1.1024 | 0.01924 | 0.0132 | 57.2973
9.5 | 1.1406 | 0.02006 | 0.0167 | 56.8594
10 | 1.1739 | 0.02129 | 0.0207 | 55.1386
10.5 | 1.1963 | 0.02334 | 0.0256 | 51.2554
11 | 1.2042 | 0.02591 | 0.0321 | 46.4763
11.5 | 1.1981 | 0.02919 | 0.0386 | 41.0449
12 | 1.1829 | 0.03412 | 0.0421 | 34.6688
12.5 | 1.1746 | 0.04008 | 0.042 | 29.3064
13 | 1.1575 | 0.04813 | 0.0391 | 24.0494
13.5 | 1.1378 | 0.05704 | 0.0356 | 19.9474
14 | 1.1165 | 0.06692 | 0.031 | 16.6841
14.5 | 1.0952 | 0.07692 | 0.0263 | 14.2382
15 | 1.0749 | 0.08723 | 0.0212 | 12.3226
15.5 | 1.0552 | 0.09761 | 0.0164 | 10.8104
16 | 1.0246 | 0.11105 | 0.009 | 9.2265

## 23. Re 250k Mach 0.50 (1)
BIGFOIL.COM POLAR EXPORT
NACA23110
NACA23110 |  |  |  | Cl Max: | 1.138 | at alpha= | 20 | deg
JavaFoil+Calcfoil stall+Eppler ext transition |  |  |  | L/D Max: | 58.727 | at alpha= | 4.5 | deg
Re: | 250000 |  |  | Cd Min: | 0.01174 | at alpha= | 1.5 | deg
Mach: | 0.5 |  |  | Cl=0 at alpha= | -0.86765 | deg
|  |  |  | @ Cl=0.1, Cd= | 0.014665
|  |  |  | @ Cl=0.4, Cd= | 0.011946
|  |  |  | @ Cl=0.6, Cd= | 0.012681
alpha (deg) | Cl | Cd | Cm | Cl/Cd
-20 | -1.003 | 0.27311 | 0.006 | -3.674
-19.5 | -0.977 | 0.26112 | 0.005 | -3.741
-19 | -0.952 | 0.25567 | 0.005 | -3.724
-18.5 | -0.927 | 0.25065 | 0.005 | -3.698
-18 | -0.902 | 0.24582 | 0.005 | -3.669
-17.5 | -0.875 | 0.24218 | 0.005 | -3.615
-17 | -0.85 | 0.23072 | 0.005 | -3.685
-16.5 | -0.825 | 0.22612 | 0.005 | -3.648
-16 | -0.798 | 0.21788 | 0.005 | -3.664
-15.5 | -0.773 | 0.21498 | 0.005 | -3.595
-15 | -0.747 | 0.21105 | 0.005 | -3.541
-14.5 | -0.721 | 0.19719 | 0.005 | -3.655
-14 | -0.695 | 0.19218 | 0.004 | -3.617
-13.5 | -0.669 | 0.18788 | 0.004 | -3.563
-13 | -0.643 | 0.1812 | 0.004 | -3.548
-12.5 | -0.617 | 0.17285 | 0.004 | -3.569
-12 | -0.591 | 0.16952 | 0.004 | -3.487
-11.5 | -0.564 | 0.16827 | 0.004 | -3.355
-11 | -0.538 | 0.16466 | 0.004 | -3.27
-10.5 | -0.512 | 0.15624 | 0.004 | -3.279
-10 | -0.486 | 0.14686 | 0.003 | -3.308
-9.5 | -0.46 | 0.1438 | 0.003 | -3.196
-9 | -0.433 | 0.13837 | 0.003 | -3.129
-8.5 | -0.407 | 0.12883 | 0.003 | -3.157
-8 | -0.38 | 0.12817 | 0.003 | -2.968
-7.5 | -0.354 | 0.12388 | 0.003 | -2.855
-7 | -0.327 | 0.10623 | 0.003 | -3.079
-6.5 | -0.301 | 0.06649 | 0.002 | -4.522
-6 | -0.274 | 0.06786 | 0.002 | -4.038
-5.5 | -0.32 | 0.06105 | 0.002 | -5.236
-5 | -0.37 | 0.04846 | 0.002 | -7.644
-4.5 | -0.352 | 0.04267 | 0.002 | -8.26
-4 | -0.318 | 0.03918 | 0.002 | -8.109
-3.5 | -0.274 | 0.03661 | 0.002 | -7.491
-3 | -0.226 | 0.03461 | 0.002 | -6.536
-2.5 | -0.176 | 0.03309 | 0.002 | -5.303
-2 | -0.123 | 0.03173 | 0.002 | -3.881
-1.5 | -0.086 | 0.01382 | 0.004 | -6.201
-1 | -0.018 | 0.01389 | 0.003 | -1.293
-0.5 | 0.05 | 0.01394 | 0.003 | 3.605
0 | 0.119 | 0.01494 | 0.003 | 7.943
0.5 | 0.187 | 0.01184 | 0.003 | 15.784
1 | 0.255 | 0.01208 | 0.002 | 21.102
1.5 | 0.323 | 0.01174 | 0.002 | 27.505
2 | 0.391 | 0.01189 | 0.002 | 32.849
2.5 | 0.458 | 0.01231 | 0.001 | 37.217
3 | 0.525 | 0.01219 | 0.001 | 43.113
3.5 | 0.592 | 0.01268 | 0.001 | 46.689
4 | 0.658 | 0.01269 | 0 | 51.887
4.5 | 0.724 | 0.01233 | 0 | 58.727
5 | 0.788 | 0.01403 | 0 | 56.195
5.5 | 0.851 | 0.01483 | -0.001 | 57.368
6 | 0.909 | 0.0158 | -0.001 | 57.544
6.5 | 0.96 | 0.01711 | -0.001 | 56.127
7 | 0.999 | 0.01919 | -0.002 | 52.034
7.5 | 1.016 | 0.02333 | -0.002 | 43.572
8 | 1.01 | 0.03219 | -0.002 | 31.365
8.5 | 0.982 | 0.04635 | -0.002 | 21.191
9 | 0.941 | 0.05783 | -0.002 | 16.274
9.5 | 0.736 | 0.08526 | -0.001 | 8.631
10 | 0.585 | 0.12382 | -0.001 | 4.727
10.5 | 0.612 | 0.13614 | -0.002 | 4.499
11 | 0.64 | 0.15208 | -0.002 | 4.21
11.5 | 0.668 | 0.16685 | -0.002 | 4.002
12 | 0.695 | 0.17469 | -0.002 | 3.98
12.5 | 0.723 | 0.18045 | -0.003 | 4.006
13 | 0.75 | 0.18843 | -0.003 | 3.98
13.5 | 0.778 | 0.19192 | -0.003 | 4.052
14 | 0.805 | 0.20952 | -0.004 | 3.844
14.5 | 0.834 | 0.21462 | -0.004 | 3.884
15 | 0.862 | 0.2263 | -0.004 | 3.808
15.5 | 0.889 | 0.23499 | -0.004 | 3.782
16 | 0.917 | 0.23707 | -0.005 | 3.868
16.5 | 0.946 | 0.25065 | -0.005 | 3.772
17 | 0.972 | 0.24992 | -0.005 | 3.89
17.5 | 1.001 | 0.26727 | -0.006 | 3.745
18 | 1.028 | 0.26456 | -0.006 | 3.884
18.5 | 1.056 | 0.28001 | -0.006 | 3.772
19 | 1.083 | 0.27846 | -0.007 | 3.889
19.5 | 1.112 | 0.29866 | -0.007 | 3.723
20 | 1.138 | 0.29425 | -0.007 | 3.869

## 24. Re 250k Mach 0.50 (2)
BIGFOIL.COM POLAR EXPORT
NACA23110
NACA23110 |  |  |  | Cl Max: | 1.1367 | at alpha= | 9 | deg
XFOIL ncrit=9 |  |  |  | L/D Max: | 50.4946 | at alpha= | 5 | deg
Re: | 250000 |  |  | Cd Min: | 0.26853 | at alpha= | -20 | deg
Mach: | 0.5 |  |  | Cl=0 at alpha= | -1.4162 | deg
|  |  |  | @ Cl=0.1, Cd= | 0.010111
|  |  |  | @ Cl=0.4, Cd= | 0.01192
|  |  |  | @ Cl=0.6, Cd= | 0.013102
alpha (deg) | Cl | Cd | Cm | Cl/Cd
-20 | -0.8238 | 0.26853 | 0.0752 | -3.0678
-19.5 | -0.8024 | 0.26087 | 0.0707 | -3.0759
-19 | -0.7809 | 0.25316 | 0.0661 | -3.0846
-18.5 | -0.7622 | 0.24691 | 0.0595 | -3.087
-18 | -0.7399 | 0.23791 | 0.0559 | -3.11
-17.5 | -0.7175 | 0.22967 | 0.0527 | -3.124
-17 | -0.6963 | 0.22204 | 0.0488 | -3.1359
-16.5 | -0.6754 | 0.21441 | 0.0447 | -3.15
-16 | -0.6563 | 0.20715 | 0.0395 | -3.1682
-15.5 | -0.6437 | 0.20144 | 0.0331 | -3.1955
-15 | -0.6167 | 0.19104 | 0.0321 | -3.2281
-14.5 | -0.5963 | 0.18353 | 0.029 | -3.2491
-14 | -0.5776 | 0.176 | 0.0253 | -3.2818
-13.5 | -0.5667 | 0.16959 | 0.0192 | -3.3416
-13 | -0.56 | 0.16284 | 0.0133 | -3.439
-12.5 | -0.5292 | 0.15264 | 0.0142 | -3.467
-12 | -0.5123 | 0.14518 | 0.0117 | -3.5287
-11.5 | -0.4983 | 0.13768 | 0.0084 | -3.6193
-11 | -0.4973 | 0.13087 | 0.0011 | -3.8
-10.5 | -0.4812 | 0.12183 | 0 | -3.9498
-10 | -0.4651 | 0.11442 | -0.0011 | -4.0648
-9.5 | -0.4545 | 0.10703 | -0.0039 | -4.2465
-9 | -0.4554 | 0.09927 | -0.0114 | -4.5875
-8.5 | -0.4623 | 0.09052 | -0.0213 | -5.1072
-8 | -0.448 | 0.0822 | -0.0184 | -5.4501
-7.5 | -0.4415 | 0.07495 | -0.0199 | -5.8906
-7 | -0.4489 | 0.06657 | -0.0256 | -6.7433
-6.5 | -0.4703 | 0.05992 | -0.0255 | -7.8488
-6 | -0.5023 | 0.05698 | -0.0209 | -8.8154
-5.5 | -0.4911 | 0.04767 | -0.0178 | -10.3021
-5 | -0.4874 | 0.04271 | -0.0115 | -11.4118
-4.5 | -0.4894 | 0.04241 | -0.0008 | -11.5397
-4 | -0.4079 | 0.02999 | -0.0077 | -13.6012
-3.5 | -0.3191 | 0.02335 | -0.0105 | -13.666
-3 | -0.2259 | 0.01894 | -0.0137 | -11.9271
-2.5 | -0.1367 | 0.01558 | -0.0165 | -8.7741
-2 | -0.0637 | 0.0136 | -0.0159 | -4.6838
-1.5 | -0.0081 | 0.01263 | -0.0121 | -0.64133
-1 | 0.0402 | 0.01184 | -0.0075 | 3.3953
-0.5 | 0.0782 | 0.01034 | -0.002 | 7.5629
0 | 0.1421 | 0.00967 | 0.002 | 14.6949
0.5 | 0.2629 | 0.01101 | -0.0069 | 23.8783
1 | 0.383 | 0.01186 | -0.0173 | 32.2934
1.5 | 0.4772 | 0.01219 | -0.0231 | 39.1468
2 | 0.5436 | 0.01259 | -0.0235 | 43.1771
2.5 | 0.5936 | 0.01303 | -0.0204 | 45.5564
3 | 0.6443 | 0.0136 | -0.0172 | 47.375
3.5 | 0.6953 | 0.01417 | -0.0138 | 49.0685
4 | 0.7464 | 0.01492 | -0.0102 | 50.0268
4.5 | 0.7971 | 0.0158 | -0.0065 | 50.4494
5 | 0.8473 | 0.01678 | -0.0025 | 50.4946
5.5 | 0.8973 | 0.01782 | 0.0017 | 50.3535
6 | 0.9447 | 0.019 | 0.0065 | 49.7211
6.5 | 0.99 | 0.02032 | 0.0116 | 48.7205
7 | 1.0328 | 0.02165 | 0.0172 | 47.7044
7.5 | 1.0718 | 0.02294 | 0.0234 | 46.7219
8 | 1.1058 | 0.02414 | 0.0302 | 45.8078
8.5 | 1.1332 | 0.02528 | 0.0377 | 44.8259
9 | 1.1367 | 0.02756 | 0.0465 | 41.2446
9.5 | 1.1288 | 0.03157 | 0.0518 | 35.7555
10 | 1.1067 | 0.03869 | 0.0512 | 28.6043
10.5 | 1.076 | 0.04873 | 0.0456 | 22.0809
11 | 1.0288 | 0.06139 | 0.0379 | 16.7584
11.5 | 0.969 | 0.07608 | 0.0288 | 12.7366
12 | 0.8939 | 0.09398 | 0.0176 | 9.5116
12.5 | 0.8124 | 0.11593 | 0.0044 | 7.0077
13 | 0.8173 | 0.12374 | 0.0011 | 6.605
13.5 | 0.7876 | 0.13984 | -0.0077 | 5.6322
14 | 0.7928 | 0.14882 | -0.0119 | 5.3272

## 25. Re 500k Mach 0.00 (1)
BIGFOIL.COM POLAR EXPORT
NACA23110
NACA23110 |  |  |  | Cl Max: | 1.147 | at alpha= | 11.5 | deg
JavaFoil+Calcfoil stall+Eppler ext transition |  |  |  | L/D Max: | 83.239 | at alpha= | 8 | deg
Re: | 500000 |  |  | Cd Min: | 0.00889 | at alpha= | 0.5 | deg
Mach: | 0 |  |  | Cl=0 at alpha= | -0.86667 | deg
|  |  |  | @ Cl=0.1, Cd= | 0.011785
|  |  |  | @ Cl=0.4, Cd= | 0.010377
|  |  |  | @ Cl=0.6, Cd= | 0.011426
alpha (deg) | Cl | Cd | Cm | Cl/Cd
-16 | -0.539 | 0.15719 | 0.003 | -3.43
-15.5 | -0.555 | 0.14875 | 0.003 | -3.733
-15 | -0.571 | 0.14152 | 0.003 | -4.033
-14.5 | -0.585 | 0.13108 | 0.003 | -4.466
-14 | -0.599 | 0.12511 | 0.003 | -4.787
-13.5 | -0.611 | 0.1164 | 0.003 | -5.249
-13 | -0.621 | 0.10869 | 0.003 | -5.717
-12.5 | -0.63 | 0.10334 | 0.003 | -6.094
-12 | -0.636 | 0.09496 | 0.003 | -6.695
-11.5 | -0.639 | 0.08888 | 0.003 | -7.192
-11 | -0.64 | 0.08337 | 0.003 | -7.672
-10.5 | -0.637 | 0.07751 | 0.003 | -8.216
-10 | -0.631 | 0.07228 | 0.003 | -8.725
-9.5 | -0.621 | 0.06739 | 0.003 | -9.214
-9 | -0.607 | 0.06293 | 0.003 | -9.652
-8.5 | -0.59 | 0.05885 | 0.002 | -10.028
-8 | -0.569 | 0.05476 | 0.002 | -10.392
-7.5 | -0.543 | 0.05118 | 0.002 | -10.617
-7 | -0.515 | 0.04795 | 0.002 | -10.733
-6.5 | -0.483 | 0.04485 | 0.002 | -10.77
-6 | -0.449 | 0.04214 | 0.002 | -10.648
-5.5 | -0.412 | 0.03972 | 0.002 | -10.371
-5 | -0.373 | 0.03737 | 0.002 | -9.984
-4.5 | -0.333 | 0.03513 | 0.002 | -9.467
-4 | -0.291 | 0.03294 | 0.002 | -8.834
-3.5 | -0.304 | 0.01156 | 0.004 | -26.339
-3 | -0.248 | 0.01131 | 0.004 | -21.948
-2.5 | -0.191 | 0.01187 | 0.004 | -16.096
-2 | -0.133 | 0.01177 | 0.004 | -11.312
-1.5 | -0.075 | 0.01165 | 0.003 | -6.398
-1 | -0.016 | 0.01159 | 0.003 | -1.346
-0.5 | 0.044 | 0.0117 | 0.003 | 3.728
0 | 0.103 | 0.01179 | 0.003 | 8.733
0.5 | 0.162 | 0.00889 | 0.002 | 18.237
1 | 0.221 | 0.00994 | 0.002 | 22.27
1.5 | 0.28 | 0.01008 | 0.002 | 27.808
2 | 0.339 | 0.01025 | 0.001 | 33.109
2.5 | 0.398 | 0.01037 | 0.001 | 38.412
3 | 0.457 | 0.01059 | 0.001 | 43.133
3.5 | 0.515 | 0.0109 | 0.001 | 47.286
4 | 0.574 | 0.01126 | 0 | 50.959
4.5 | 0.632 | 0.01163 | 0 | 54.336
5 | 0.69 | 0.01134 | 0 | 60.797
5.5 | 0.747 | 0.01178 | 0 | 63.439
6 | 0.804 | 0.01168 | -0.001 | 68.793
6.5 | 0.859 | 0.01223 | -0.001 | 70.222
7 | 0.912 | 0.01225 | -0.001 | 74.481
7.5 | 0.964 | 0.01236 | -0.002 | 77.948
8 | 1.013 | 0.01216 | -0.002 | 83.239
8.5 | 1.058 | 0.014 | -0.002 | 75.578
9 | 1.098 | 0.01514 | -0.003 | 72.511
9.5 | 1.118 | 0.01853 | -0.003 | 60.306
10 | 1.133 | 0.02152 | -0.003 | 52.669
10.5 | 1.142 | 0.02576 | -0.003 | 44.347
11 | 1.146 | 0.03143 | -0.003 | 36.449
11.5 | 1.147 | 0.03804 | -0.004 | 30.143
12 | 1.145 | 0.04536 | -0.004 | 25.25
12.5 | 1.141 | 0.0532 | -0.004 | 21.444
13 | 1.132 | 0.0612 | -0.004 | 18.5
13.5 | 1.121 | 0.06949 | -0.004 | 16.129
14 | 1.106 | 0.07803 | -0.004 | 14.179
14.5 | 1.089 | 0.08677 | -0.005 | 12.553
15 | 1.07 | 0.09557 | -0.005 | 11.194
15.5 | 1.044 | 0.10666 | -0.005 | 9.791
16 | 1.014 | 0.12026 | -0.005 | 8.43
16.5 | 0.977 | 0.13628 | -0.004 | 7.169

## 26. Re 500k Mach 0.00 (2)
BIGFOIL.COM POLAR EXPORT
NACA23110
NACA23110 |  |  |  | Cl Max: | 1.3057 | at alpha= | 13.5 | deg
XFOIL ncrit=9 |  |  |  | L/D Max: | 80.0762 | at alpha= | 8.5 | deg
Re: | 500000 |  |  | Cd Min: | 0.23933 | at alpha= | -20 | deg
Mach: | 0 |  |  | Cl=0 at alpha= | -1.2276 | deg
|  |  |  | @ Cl=0.1, Cd= | 0.0065503
|  |  |  | @ Cl=0.4, Cd= | 0.0088088
|  |  |  | @ Cl=0.6, Cd= | 0.0095754
alpha (deg) | Cl | Cd | Cm | Cl/Cd
-20 | -0.7357 | 0.23933 | 0.0563 | -3.074
-19.5 | -0.7207 | 0.2323 | 0.0527 | -3.1025
-19 | -0.704 | 0.22634 | 0.05 | -3.1104
-18.5 | -0.6881 | 0.22048 | 0.0469 | -3.1209
-18 | -0.6724 | 0.21426 | 0.0435 | -3.1382
-17.5 | -0.657 | 0.20774 | 0.0401 | -3.1626
-17 | -0.6464 | 0.20031 | 0.0344 | -3.227
-16.5 | -0.634 | 0.19284 | 0.0307 | -3.2877
-16 | -0.6154 | 0.18641 | 0.0296 | -3.3013
-15.5 | -0.6012 | 0.18006 | 0.0269 | -3.3389
-15 | -0.5878 | 0.17344 | 0.024 | -3.3891
-14.5 | -0.5756 | 0.16633 | 0.0209 | -3.4606
-14 | -0.5754 | 0.15751 | 0.0143 | -3.6531
-13.5 | -0.5656 | 0.14916 | 0.0118 | -3.7919
-13 | -0.5486 | 0.14339 | 0.0115 | -3.8259
-12.5 | -0.5387 | 0.13656 | 0.0091 | -3.9448
-12 | -0.5306 | 0.12929 | 0.0063 | -4.104
-11.5 | -0.5347 | 0.11893 | -0.0007 | -4.4959
-11 | -0.5355 | 0.10918 | -0.0062 | -4.9047
-10.5 | -0.533 | 0.1013 | -0.0072 | -5.2616
-10 | -0.528 | 0.09431 | -0.0095 | -5.5986
-9.5 | -0.5261 | 0.08696 | -0.0129 | -6.0499
-9 | -0.541 | 0.07604 | -0.0219 | -7.1147
-8.5 | -0.5718 | 0.06739 | -0.0242 | -8.4849
-8 | -0.5826 | 0.05976 | -0.0231 | -9.749
-7.5 | -0.5893 | 0.05121 | -0.018 | -11.5075
-7 | -0.5837 | 0.04402 | -0.0145 | -13.2599
-6.5 | -0.5632 | 0.04026 | -0.0105 | -13.9891
-6 | -0.5404 | 0.03685 | -0.0035 | -14.6649
-5.5 | -0.5314 | 0.0296 | 0.0029 | -17.9527
-5 | -0.4728 | 0.02474 | 0.0014 | -19.1108
-4.5 | -0.4073 | 0.01485 | 0.0016 | -27.4276
-4 | -0.3258 | 0.01352 | -0.0037 | -24.0976
-3.5 | -0.2554 | 0.01177 | -0.0065 | -21.6992
-3 | -0.1847 | 0.011 | -0.0094 | -16.7909
-2.5 | -0.1245 | 0.00998 | -0.0099 | -12.4749
-2 | -0.074 | 0.00946 | -0.0081 | -7.8224
-1.5 | -0.0261 | 0.00921 | -0.0059 | -2.8339
-1 | 0.0218 | 0.00903 | -0.0039 | 2.4142
-0.5 | 0.0423 | 0.00663 | 0.0028 | 6.3801
0 | 0.089 | 0.00646 | 0.006 | 13.7771
0.5 | 0.1572 | 0.00702 | 0.0042 | 22.3932
1 | 0.2403 | 0.00772 | -0.0012 | 31.1269
1.5 | 0.3247 | 0.00837 | -0.0071 | 38.7933
2 | 0.3928 | 0.00878 | -0.0098 | 44.738
2.5 | 0.4677 | 0.00908 | -0.0141 | 51.5088
3 | 0.5388 | 0.00938 | -0.0177 | 57.4414
3.5 | 0.6077 | 0.0096 | -0.0208 | 63.3021
4 | 0.652 | 0.00982 | -0.0187 | 66.3951
4.5 | 0.6968 | 0.01006 | -0.0166 | 69.2644
5 | 0.7409 | 0.0104 | -0.0145 | 71.2404
5.5 | 0.7851 | 0.01075 | -0.0123 | 73.0326
6 | 0.8299 | 0.01107 | -0.0102 | 74.9684
6.5 | 0.8738 | 0.0115 | -0.008 | 75.9826
7 | 0.9178 | 0.01191 | -0.0058 | 77.0613
7.5 | 0.963 | 0.01223 | -0.0039 | 78.7408
8 | 1.0074 | 0.01265 | -0.0019 | 79.6364
8.5 | 1.0514 | 0.01313 | 0.0002 | 80.0762
9 | 1.0944 | 0.01372 | 0.0023 | 79.7668
9.5 | 1.1362 | 0.01443 | 0.0045 | 78.7387
10 | 1.1755 | 0.01537 | 0.0069 | 76.4802
10.5 | 1.2105 | 0.01667 | 0.0099 | 72.6155
11 | 1.2404 | 0.01831 | 0.0134 | 67.7444
11.5 | 1.2682 | 0.01998 | 0.0172 | 63.4735
12 | 1.2898 | 0.02189 | 0.0216 | 58.9219
12.5 | 1.2997 | 0.02396 | 0.0275 | 54.2446
13 | 1.3041 | 0.0263 | 0.0332 | 49.5856
13.5 | 1.3057 | 0.02943 | 0.0369 | 44.3663
14 | 1.2826 | 0.03597 | 0.0377 | 35.6575
14.5 | 1.277 | 0.0426 | 0.0353 | 29.9765
15 | 1.2576 | 0.05217 | 0.0305 | 24.1058
15.5 | 1.2296 | 0.06337 | 0.0249 | 19.4035
16 | 1.198 | 0.07502 | 0.0194 | 15.9691
16.5 | 1.1684 | 0.08648 | 0.0142 | 13.5106
17 | 1.1446 | 0.09747 | 0.009 | 11.7431
17.5 | 1.1276 | 0.10737 | 0.0045 | 10.502
18 | 1.1149 | 0.11656 | 0.0005 | 9.565
18.5 | 1.1019 | 0.12674 | -0.0046 | 8.6942

## 27. Re 500k Mach 0.10 (1)
BIGFOIL.COM POLAR EXPORT
NACA23110
NACA23110 |  |  |  | Cl Max: | 1.141 | at alpha= | 11 | deg
JavaFoil+Calcfoil stall+Eppler ext transition |  |  |  | L/D Max: | 80.765 | at alpha= | 7.5 | deg
Re: | 500000 |  |  | Cd Min: | 0.00979 | at alpha= | 0.5 | deg
Mach: | 0.1 |  |  | Cl=0 at alpha= | -0.86667 | deg
|  |  |  | @ Cl=0.1, Cd= | 0.011891
|  |  |  | @ Cl=0.4, Cd= | 0.01038
|  |  |  | @ Cl=0.6, Cd= | 0.011441
alpha (deg) | Cl | Cd | Cm | Cl/Cd
-16 | -0.495 | 0.16445 | 0.003 | -3.011
-15.5 | -0.514 | 0.15351 | 0.003 | -3.349
-15 | -0.533 | 0.14631 | 0.003 | -3.64
-14.5 | -0.55 | 0.13491 | 0.003 | -4.078
-14 | -0.567 | 0.12741 | 0.003 | -4.448
-13.5 | -0.582 | 0.12109 | 0.003 | -4.806
-13 | -0.596 | 0.11362 | 0.003 | -5.241
-12.5 | -0.607 | 0.10496 | 0.003 | -5.784
-12 | -0.616 | 0.09721 | 0.003 | -6.339
-11.5 | -0.623 | 0.09055 | 0.003 | -6.876
-11 | -0.626 | 0.08534 | 0.003 | -7.334
-10.5 | -0.626 | 0.07912 | 0.003 | -7.91
-10 | -0.622 | 0.07362 | 0.003 | -8.449
-9.5 | -0.614 | 0.06853 | 0.003 | -8.965
-9 | -0.603 | 0.06328 | 0.002 | -9.524
-8.5 | -0.587 | 0.05893 | 0.002 | -9.959
-8 | -0.567 | 0.05505 | 0.002 | -10.304
-7.5 | -0.542 | 0.05159 | 0.002 | -10.515
-7 | -0.515 | 0.04826 | 0.002 | -10.662
-6.5 | -0.483 | 0.0451 | 0.002 | -10.72
-6 | -0.45 | 0.04224 | 0.002 | -10.644
-5.5 | -0.413 | 0.03979 | 0.002 | -10.382
-5 | -0.374 | 0.03751 | 0.002 | -9.978
-4.5 | -0.334 | 0.03527 | 0.002 | -9.461
-4 | -0.292 | 0.03321 | 0.002 | -8.791
-3.5 | -0.306 | 0.01159 | 0.004 | -26.392
-3 | -0.249 | 0.01133 | 0.004 | -22.013
-2.5 | -0.192 | 0.0119 | 0.004 | -16.137
-2 | -0.134 | 0.01179 | 0.004 | -11.341
-1.5 | -0.075 | 0.01174 | 0.003 | -6.38
-1 | -0.016 | 0.01171 | 0.003 | -1.338
-0.5 | 0.044 | 0.01172 | 0.003 | 3.739
0 | 0.103 | 0.0119 | 0.003 | 8.688
0.5 | 0.163 | 0.00979 | 0.002 | 16.646
1 | 0.222 | 0.00995 | 0.002 | 22.346
1.5 | 0.282 | 0.0101 | 0.002 | 27.904
2 | 0.341 | 0.01031 | 0.002 | 33.07
2.5 | 0.4 | 0.01038 | 0.001 | 38.533
3 | 0.459 | 0.01068 | 0.001 | 42.992
3.5 | 0.518 | 0.01093 | 0.001 | 47.374
4 | 0.577 | 0.01129 | 0 | 51.072
4.5 | 0.635 | 0.01167 | 0 | 54.421
5 | 0.693 | 0.01142 | 0 | 60.707
5.5 | 0.751 | 0.01186 | 0 | 63.313
6 | 0.807 | 0.01177 | -0.001 | 68.627
6.5 | 0.863 | 0.01232 | -0.001 | 70.017
7 | 0.916 | 0.01235 | -0.001 | 74.193
7.5 | 0.968 | 0.01198 | -0.002 | 80.765
8 | 1.017 | 0.01321 | -0.002 | 76.931
8.5 | 1.061 | 0.01407 | -0.002 | 75.412
9 | 1.101 | 0.01537 | -0.003 | 71.584
9.5 | 1.117 | 0.01901 | -0.003 | 58.765
10 | 1.131 | 0.02238 | -0.003 | 50.528
10.5 | 1.138 | 0.0269 | -0.003 | 42.306
11 | 1.141 | 0.03278 | -0.003 | 34.8
11.5 | 1.14 | 0.0397 | -0.004 | 28.717
12 | 1.137 | 0.04738 | -0.004 | 24.002
12.5 | 1.131 | 0.05531 | -0.004 | 20.447
13 | 1.12 | 0.06361 | -0.004 | 17.605
13.5 | 1.106 | 0.07213 | -0.004 | 15.331
14 | 1.088 | 0.08091 | -0.004 | 13.45
14.5 | 1.068 | 0.08998 | -0.004 | 11.866
15 | 1.043 | 0.10013 | -0.005 | 10.416
15.5 | 1.011 | 0.11356 | -0.005 | 8.899
16 | 0.973 | 0.12897 | -0.004 | 7.546

## 28. Re 500k Mach 0.10 (2)
BIGFOIL.COM POLAR EXPORT
NACA23110
NACA23110 |  |  |  | Cl Max: | 1.2974 | at alpha= | 13 | deg
XFOIL ncrit=9 |  |  |  | L/D Max: | 79.676 | at alpha= | 8.5 | deg
Re: | 500000 |  |  | Cd Min: | 0.24012 | at alpha= | -20 | deg
Mach: | 0.1 |  |  | Cl=0 at alpha= | -1.2272 | deg
|  |  |  | @ Cl=0.1, Cd= | 0.0065838
|  |  |  | @ Cl=0.4, Cd= | 0.0088546
|  |  |  | @ Cl=0.6, Cd= | 0.0095946
alpha (deg) | Cl | Cd | Cm | Cl/Cd
-20 | -0.738 | 0.24012 | 0.0568 | -3.0735
-19.5 | -0.7227 | 0.23307 | 0.0532 | -3.1008
-19 | -0.706 | 0.22709 | 0.0505 | -3.1089
-18.5 | -0.6898 | 0.22116 | 0.0473 | -3.119
-18 | -0.6739 | 0.2149 | 0.0439 | -3.1359
-17.5 | -0.6583 | 0.20834 | 0.0404 | -3.1597
-17 | -0.6477 | 0.20095 | 0.0347 | -3.2232
-16.5 | -0.6342 | 0.19342 | 0.0313 | -3.2789
-16 | -0.616 | 0.18703 | 0.03 | -3.2936
-15.5 | -0.6016 | 0.18065 | 0.0272 | -3.3302
-15 | -0.588 | 0.17399 | 0.0243 | -3.3795
-14.5 | -0.5756 | 0.16682 | 0.0211 | -3.4504
-14 | -0.5752 | 0.15811 | 0.0145 | -3.638
-13.5 | -0.5639 | 0.14991 | 0.0124 | -3.7616
-13 | -0.5474 | 0.14404 | 0.0118 | -3.8003
-12.5 | -0.5374 | 0.13717 | 0.0094 | -3.9178
-12 | -0.5292 | 0.12985 | 0.0065 | -4.0755
-11.5 | -0.5333 | 0.11948 | -0.0007 | -4.4635
-11 | -0.5332 | 0.10994 | -0.006 | -4.8499
-10.5 | -0.5286 | 0.1025 | -0.0064 | -5.1571
-10 | -0.5232 | 0.0955 | -0.0087 | -5.4785
-9.5 | -0.5209 | 0.08814 | -0.012 | -5.9099
-9 | -0.5304 | 0.07825 | -0.019 | -6.7783
-8.5 | -0.5629 | 0.06844 | -0.0244 | -8.2247
-8 | -0.5773 | 0.06058 | -0.0236 | -9.5295
-7.5 | -0.5862 | 0.05204 | -0.0188 | -11.2644
-7 | -0.5813 | 0.04487 | -0.0153 | -12.9552
-6.5 | -0.5618 | 0.04097 | -0.0113 | -13.7125
-6 | -0.5399 | 0.0374 | -0.0042 | -14.4358
-5.5 | -0.5385 | 0.02631 | 0.0043 | -20.4675
-5 | -0.4737 | 0.02506 | 0.0009 | -18.9026
-4.5 | -0.4078 | 0.01508 | 0.001 | -27.0424
-4 | -0.3262 | 0.01364 | -0.0042 | -23.915
-3.5 | -0.2552 | 0.01184 | -0.007 | -21.5541
-3 | -0.1847 | 0.01103 | -0.0097 | -16.7452
-2.5 | -0.1248 | 0.01002 | -0.01 | -12.4551
-2 | -0.0743 | 0.0095 | -0.0082 | -7.8211
-1.5 | -0.0263 | 0.00925 | -0.006 | -2.8432
-1 | 0.0219 | 0.00908 | -0.0039 | 2.4119
-0.5 | 0.0435 | 0.00672 | 0.0026 | 6.4732
0 | 0.0883 | 0.00649 | 0.0063 | 13.6055
0.5 | 0.1569 | 0.00704 | 0.0045 | 22.2869
1 | 0.2402 | 0.00776 | -0.0008 | 30.9536
1.5 | 0.3255 | 0.0084 | -0.0068 | 38.75
2 | 0.3938 | 0.00883 | -0.0095 | 44.598
2.5 | 0.4693 | 0.00913 | -0.0139 | 51.402
3 | 0.541 | 0.00941 | -0.0174 | 57.492
3.5 | 0.6113 | 0.00963 | -0.0208 | 63.4787
4 | 0.6556 | 0.0099 | -0.0186 | 66.2222
4.5 | 0.7008 | 0.01012 | -0.0165 | 69.249
5 | 0.7453 | 0.01045 | -0.0143 | 71.3206
5.5 | 0.7893 | 0.01087 | -0.012 | 72.6127
6 | 0.8347 | 0.01114 | -0.0099 | 74.9282
6.5 | 0.879 | 0.01156 | -0.0077 | 76.0381
7 | 0.923 | 0.01201 | -0.0054 | 76.8526
7.5 | 0.9682 | 0.01236 | -0.0033 | 78.3333
8 | 1.0131 | 0.01277 | -0.0012 | 79.3344
8.5 | 1.0573 | 0.01327 | 0.0009 | 79.676
9 | 1.1001 | 0.01391 | 0.0032 | 79.087
9.5 | 1.1429 | 0.01458 | 0.0054 | 78.3882
10 | 1.1818 | 0.01559 | 0.008 | 75.805
10.5 | 1.216 | 0.01697 | 0.0112 | 71.6559
11 | 1.2453 | 0.01867 | 0.015 | 66.7006
11.5 | 1.2711 | 0.02048 | 0.0191 | 62.0654
12 | 1.2908 | 0.02244 | 0.0238 | 57.5223
12.5 | 1.2901 | 0.02492 | 0.0311 | 51.7697
13 | 1.2974 | 0.02736 | 0.0357 | 47.4196
13.5 | 1.2944 | 0.03124 | 0.0385 | 41.4341
14 | 1.269 | 0.03896 | 0.0374 | 32.5719
14.5 | 1.2584 | 0.04693 | 0.0337 | 26.8144
15 | 1.234 | 0.05752 | 0.0283 | 21.4534
15.5 | 1.2039 | 0.06897 | 0.0228 | 17.4554
16 | 1.1736 | 0.08039 | 0.0175 | 14.5988
16.5 | 1.1477 | 0.09149 | 0.0124 | 12.5445
17 | 1.127 | 0.10209 | 0.0074 | 11.0393
17.5 | 1.1122 | 0.11169 | 0.003 | 9.9579
18 | 1.1 | 0.12106 | -0.0012 | 9.0864

## 29. Re 500k Mach 0.25 (1)
BIGFOIL.COM POLAR EXPORT
NACA23110
NACA23110 |  |  |  | Cl Max: | 1.112 | at alpha= | 10 | deg
JavaFoil+Calcfoil stall+Eppler ext transition |  |  |  | L/D Max: | 81.649 | at alpha= | 7.5 | deg
Re: | 500000 |  |  | Cd Min: | 0.00999 | at alpha= | 0.5 | deg
Mach: | 0.25 |  |  | Cl=0 at alpha= | -0.86885 | deg
|  |  |  | @ Cl=0.1, Cd= | 0.012142
|  |  |  | @ Cl=0.4, Cd= | 0.010618
|  |  |  | @ Cl=0.6, Cd= | 0.010965
alpha (deg) | Cl | Cd | Cm | Cl/Cd
-14 | -0.257 | 0.14376 | 0.003 | -1.789
-13.5 | -0.311 | 0.1348 | 0.003 | -2.308
-13 | -0.359 | 0.13119 | 0.003 | -2.739
-12.5 | -0.403 | 0.12101 | 0.003 | -3.329
-12 | -0.442 | 0.1112 | 0.003 | -3.975
-11.5 | -0.476 | 0.10334 | 0.003 | -4.61
-11 | -0.505 | 0.09734 | 0.003 | -5.193
-10.5 | -0.529 | 0.09006 | 0.003 | -5.871
-10 | -0.546 | 0.08144 | 0.002 | -6.704
-9.5 | -0.557 | 0.07371 | 0.002 | -7.552
-9 | -0.561 | 0.06879 | 0.002 | -8.153
-8.5 | -0.558 | 0.06305 | 0.002 | -8.854
-8 | -0.549 | 0.05771 | 0.002 | -9.512
-7.5 | -0.532 | 0.05331 | 0.002 | -9.98
-7 | -0.51 | 0.04981 | 0.002 | -10.241
-6.5 | -0.483 | 0.04647 | 0.002 | -10.405
-6 | -0.453 | 0.04324 | 0.002 | -10.465
-5.5 | -0.418 | 0.04056 | 0.002 | -10.309
-5 | -0.38 | 0.0381 | 0.002 | -9.985
-4.5 | -0.34 | 0.03592 | 0.002 | -9.464
-4 | -0.298 | 0.03374 | 0.002 | -8.824
-3.5 | -0.254 | 0.03142 | 0.002 | -8.091
-3 | -0.256 | 0.01162 | 0.004 | -21.995
-2.5 | -0.197 | 0.01139 | 0.004 | -17.295
-2 | -0.137 | 0.01204 | 0.004 | -11.407
-1.5 | -0.077 | 0.01198 | 0.003 | -6.419
-1 | -0.016 | 0.01195 | 0.003 | -1.347
-0.5 | 0.045 | 0.01198 | 0.003 | 3.757
0 | 0.106 | 0.01216 | 0.003 | 8.741
0.5 | 0.167 | 0.00999 | 0.002 | 16.749
1 | 0.228 | 0.01014 | 0.002 | 22.533
1.5 | 0.289 | 0.0103 | 0.002 | 28.097
2 | 0.35 | 0.01038 | 0.002 | 33.738
2.5 | 0.411 | 0.01067 | 0.001 | 38.514
3 | 0.472 | 0.01091 | 0.001 | 43.236
3.5 | 0.532 | 0.01125 | 0.001 | 47.28
4 | 0.592 | 0.01091 | 0 | 54.275
4.5 | 0.652 | 0.01132 | 0 | 57.597
5 | 0.711 | 0.01173 | 0 | 60.643
5.5 | 0.77 | 0.01165 | 0 | 66.108
6 | 0.828 | 0.0122 | -0.001 | 67.894
6.5 | 0.884 | 0.01221 | -0.001 | 72.43
7 | 0.938 | 0.01185 | -0.001 | 79.217
7.5 | 0.99 | 0.01212 | -0.002 | 81.649
8 | 1.037 | 0.01389 | -0.002 | 74.653
8.5 | 1.079 | 0.01501 | -0.002 | 71.856
9 | 1.106 | 0.01756 | -0.003 | 62.971
9.5 | 1.108 | 0.02264 | -0.003 | 48.951
10 | 1.112 | 0.02786 | -0.003 | 39.893
10.5 | 1.109 | 0.0345 | -0.003 | 32.158
11 | 1.103 | 0.04208 | -0.003 | 26.223
11.5 | 1.093 | 0.05037 | -0.004 | 21.706
12 | 1.079 | 0.05909 | -0.004 | 18.255
12.5 | 1.056 | 0.06854 | -0.004 | 15.414
13 | 1.026 | 0.07832 | -0.004 | 13.096
13.5 | 0.985 | 0.09066 | -0.004 | 10.861
14 | 0.921 | 0.11154 | -0.003 | 8.258
14.5 | 0.872 | 0.12176 | -0.003 | 7.163
15 | 0.82 | 0.13205 | -0.003 | 6.21

## 30. Re 500k Mach 0.25 (2)
BIGFOIL.COM POLAR EXPORT
NACA23110
NACA23110 |  |  |  | Cl Max: | 1.2668 | at alpha= | 11.5 | deg
XFOIL ncrit=9 |  |  |  | L/D Max: | 78.3296 | at alpha= | 8 | deg
Re: | 500000 |  |  | Cd Min: | 0.24462 | at alpha= | -20 | deg
Mach: | 0.25 |  |  | Cl=0 at alpha= | -1.2305 | deg
|  |  |  | @ Cl=0.1, Cd= | 0.00673
|  |  |  | @ Cl=0.4, Cd= | 0.0089356
|  |  |  | @ Cl=0.6, Cd= | 0.0097619
alpha (deg) | Cl | Cd | Cm | Cl/Cd
-20 | -0.7518 | 0.24462 | 0.0594 | -3.0733
-19.5 | -0.7346 | 0.2374 | 0.0562 | -3.0944
-19 | -0.7172 | 0.23126 | 0.0531 | -3.1013
-18.5 | -0.7002 | 0.22502 | 0.0497 | -3.1117
-18 | -0.6832 | 0.21849 | 0.0461 | -3.1269
-17.5 | -0.6665 | 0.21158 | 0.0423 | -3.1501
-17 | -0.6556 | 0.20448 | 0.0363 | -3.2062
-16.5 | -0.6374 | 0.1968 | 0.0341 | -3.2388
-16 | -0.6202 | 0.19041 | 0.0319 | -3.2572
-15.5 | -0.6047 | 0.1838 | 0.0288 | -3.29
-15 | -0.5901 | 0.17688 | 0.0257 | -3.3362
-14.5 | -0.5775 | 0.16926 | 0.0217 | -3.4119
-14 | -0.5752 | 0.16126 | 0.0155 | -3.5669
-13.5 | -0.5571 | 0.15355 | 0.0148 | -3.6281
-13 | -0.5424 | 0.14728 | 0.0132 | -3.6828
-12.5 | -0.5316 | 0.14021 | 0.0105 | -3.7915
-12 | -0.5229 | 0.13256 | 0.0073 | -3.9446
-11.5 | -0.5264 | 0.12254 | -0.0003 | -4.2957
-11 | -0.5233 | 0.1135 | -0.0037 | -4.6106
-10.5 | -0.5096 | 0.1077 | -0.003 | -4.7317
-10 | -0.5036 | 0.10046 | -0.0057 | -5.0129
-9.5 | -0.5002 | 0.09287 | -0.009 | -5.386
-9 | -0.5051 | 0.08323 | -0.0152 | -6.0687
-8.5 | -0.5373 | 0.06997 | -0.0283 | -7.679
-8 | -0.5611 | 0.06288 | -0.0261 | -8.9233
-7.5 | -0.5745 | 0.05444 | -0.023 | -10.5529
-7 | -0.5648 | 0.04945 | -0.0196 | -11.4216
-6.5 | -0.5519 | 0.04473 | -0.0154 | -12.3385
-6 | -0.536 | 0.04031 | -0.0081 | -13.2969
-5.5 | -0.5324 | 0.03307 | -0.0009 | -16.0992
-5 | -0.4833 | 0.02308 | 0 | -20.9402
-4.5 | -0.408 | 0.01721 | -0.0027 | -23.7071
-4 | -0.3281 | 0.01438 | -0.007 | -22.8164
-3.5 | -0.2544 | 0.01254 | -0.0095 | -20.2871
-3 | -0.1834 | 0.01127 | -0.0118 | -16.2733
-2.5 | -0.1258 | 0.01023 | -0.011 | -12.2972
-2 | -0.075 | 0.00981 | -0.0087 | -7.6453
-1.5 | -0.0262 | 0.00957 | -0.0062 | -2.7377
-1 | 0.0224 | 0.00928 | -0.0038 | 2.4138
-0.5 | 0.052 | 0.00733 | 0.0013 | 7.0941
0 | 0.0886 | 0.00664 | 0.0069 | 13.3434
0.5 | 0.1557 | 0.00717 | 0.006 | 21.7155
1 | 0.2387 | 0.00789 | 0.0013 | 30.2535
1.5 | 0.3292 | 0.0086 | -0.0053 | 38.2791
2.5 | 0.479 | 0.00931 | -0.0126 | 51.4501
3 | 0.5528 | 0.00962 | -0.016 | 57.4636
3.5 | 0.6293 | 0.00985 | -0.0201 | 63.8883
4 | 0.6769 | 0.01012 | -0.0181 | 66.8874
4.5 | 0.7224 | 0.01049 | -0.0156 | 68.8656
5 | 0.769 | 0.01077 | -0.0132 | 71.402
5.5 | 0.815 | 0.01116 | -0.0107 | 73.0287
6 | 0.8603 | 0.01163 | -0.008 | 73.9725
6.5 | 0.907 | 0.01198 | -0.0055 | 75.7095
7 | 0.9534 | 0.01239 | -0.0029 | 76.9492
7.5 | 0.9996 | 0.01285 | -0.0003 | 77.7899
8 | 1.0457 | 0.01335 | 0.0023 | 78.3296
8.5 | 1.0911 | 0.01394 | 0.005 | 78.2712
9 | 1.1346 | 0.01472 | 0.008 | 77.0788
9.5 | 1.1752 | 0.01576 | 0.0112 | 74.5685
10 | 1.2103 | 0.01722 | 0.0151 | 70.2846
10.5 | 1.2379 | 0.01913 | 0.0199 | 64.7099
11 | 1.2594 | 0.02123 | 0.0252 | 59.3217
11.5 | 1.2668 | 0.02355 | 0.0323 | 53.7919
12 | 1.2649 | 0.02646 | 0.0387 | 47.8042
12.5 | 1.2561 | 0.03087 | 0.0421 | 40.69
13 | 1.2447 | 0.03738 | 0.0412 | 33.2986
13.5 | 1.2235 | 0.04701 | 0.0363 | 26.0264
14 | 1.1888 | 0.05908 | 0.0299 | 20.1219
14.5 | 1.1561 | 0.07057 | 0.0245 | 16.3823
15 | 1.1214 | 0.08206 | 0.0193 | 13.6656
15.5 | 1.0998 | 0.09261 | 0.0144 | 11.8756
16 | 1.0809 | 0.10315 | 0.0094 | 10.4789
16.5 | 1.0642 | 0.11361 | 0.0044 | 9.3671

## 31. Re 500k Mach 0.50 (1)
BIGFOIL.COM POLAR EXPORT
NACA23110
NACA23110 |  |  |  | Cl Max: | 1.138 | at alpha= | 20 | deg
JavaFoil+Calcfoil stall+Eppler ext transition |  |  |  | L/D Max: | 75.283 | at alpha= | 5.5 | deg
Re: | 500000 |  |  | Cd Min: | 0.00987 | at alpha= | 0.5 | deg
Mach: | 0.5 |  |  | Cl=0 at alpha= | -0.86765 | deg
|  |  |  | @ Cl=0.1, Cd= | 0.013331
|  |  |  | @ Cl=0.4, Cd= | 0.010608
|  |  |  | @ Cl=0.6, Cd= | 0.011111
alpha (deg) | Cl | Cd | Cm | Cl/Cd
-20 | -1.003 | 0.2248 | 0.006 | -4.463
-19.5 | -0.977 | 0.22238 | 0.005 | -4.393
-19 | -0.952 | 0.21714 | 0.005 | -4.385
-18.5 | -0.927 | 0.21225 | 0.005 | -4.368
-18 | -0.902 | 0.20037 | 0.005 | -4.501
-17.5 | -0.875 | 0.20235 | 0.005 | -4.326
-17 | -0.85 | 0.19271 | 0.005 | -4.412
-16.5 | -0.825 | 0.1882 | 0.005 | -4.383
-16 | -0.798 | 0.18092 | 0.005 | -4.413
-15.5 | -0.773 | 0.17754 | 0.005 | -4.353
-15 | -0.747 | 0.17358 | 0.005 | -4.306
-14.5 | -0.721 | 0.16213 | 0.005 | -4.446
-14 | -0.695 | 0.15762 | 0.004 | -4.41
-13.5 | -0.669 | 0.15349 | 0.004 | -4.362
-13 | -0.643 | 0.15244 | 0.004 | -4.217
-12.5 | -0.617 | 0.14471 | 0.004 | -4.264
-12 | -0.591 | 0.14137 | 0.004 | -4.181
-11.5 | -0.564 | 0.13355 | 0.004 | -4.227
-11 | -0.538 | 0.13011 | 0.004 | -4.139
-10.5 | -0.512 | 0.1273 | 0.004 | -4.025
-10 | -0.486 | 0.11935 | 0.003 | -4.07
-9.5 | -0.46 | 0.11642 | 0.003 | -3.948
-9 | -0.433 | 0.11261 | 0.003 | -3.846
-8.5 | -0.407 | 0.10421 | 0.003 | -3.903
-8 | -0.38 | 0.10596 | 0.003 | -3.59
-7.5 | -0.354 | 0.06676 | 0.003 | -5.299
-7 | -0.327 | 0.08907 | 0.003 | -3.673
-6.5 | -0.301 | 0.05768 | 0.003 | -5.213
-6 | -0.274 | 0.05838 | 0.002 | -4.694
-5.5 | -0.32 | 0.05338 | 0.002 | -5.989
-5 | -0.371 | 0.04414 | 0.002 | -8.395
-4.5 | -0.353 | 0.03959 | 0.002 | -8.906
-4 | -0.318 | 0.03653 | 0.002 | -8.704
-3.5 | -0.275 | 0.03422 | 0.002 | -8.027
-3 | -0.227 | 0.03251 | 0.002 | -6.982
-2.5 | -0.218 | 0.01245 | 0.004 | -17.52
-2 | -0.153 | 0.01235 | 0.004 | -12.353
-1.5 | -0.086 | 0.01229 | 0.004 | -6.975
-1 | -0.018 | 0.01238 | 0.003 | -1.451
-0.5 | 0.05 | 0.01249 | 0.003 | 4.024
0 | 0.119 | 0.01365 | 0.003 | 8.697
0.5 | 0.187 | 0.00987 | 0.003 | 18.946
1 | 0.255 | 0.01008 | 0.002 | 25.295
1.5 | 0.323 | 0.01031 | 0.002 | 31.337
2 | 0.391 | 0.01056 | 0.002 | 37.012
2.5 | 0.458 | 0.01092 | 0.001 | 41.981
3 | 0.526 | 0.01071 | 0.001 | 49.089
3.5 | 0.593 | 0.01112 | 0.001 | 53.304
4 | 0.659 | 0.01104 | 0 | 59.677
4.5 | 0.725 | 0.01157 | 0 | 62.67
5 | 0.79 | 0.01161 | 0 | 68.019
5.5 | 0.854 | 0.01134 | -0.001 | 75.283
6 | 0.915 | 0.01298 | -0.001 | 70.48
6.5 | 0.971 | 0.0139 | -0.001 | 69.846
7 | 1.019 | 0.01511 | -0.002 | 67.447
7.5 | 1.054 | 0.01702 | -0.002 | 61.908
8 | 1.052 | 0.02246 | -0.002 | 46.836
8.5 | 1.004 | 0.03727 | -0.002 | 26.954
9 | 0.957 | 0.04869 | -0.002 | 19.656
9.5 | 0.736 | 0.07548 | -0.001 | 9.752
10 | 0.585 | 0.08932 | -0.001 | 6.554
10.5 | 0.613 | 0.11577 | -0.002 | 5.291
11 | 0.64 | 0.12335 | -0.002 | 5.191
11.5 | 0.668 | 0.13592 | -0.002 | 4.913
12 | 0.695 | 0.13959 | -0.002 | 4.981
12.5 | 0.723 | 0.14614 | -0.003 | 4.947
13 | 0.75 | 0.15521 | -0.003 | 4.833
13.5 | 0.778 | 0.16061 | -0.003 | 4.842
14 | 0.806 | 0.17064 | -0.004 | 4.721
14.5 | 0.834 | 0.17671 | -0.004 | 4.717
15 | 0.862 | 0.18652 | -0.004 | 4.621
15.5 | 0.889 | 0.18727 | -0.004 | 4.746
16 | 0.917 | 0.19618 | -0.005 | 4.674
16.5 | 0.946 | 0.19899 | -0.005 | 4.751
17 | 0.972 | 0.20649 | -0.005 | 4.708
17.5 | 1.001 | 0.21255 | -0.006 | 4.709
18 | 1.028 | 0.22344 | -0.006 | 4.599
18.5 | 1.056 | 0.22344 | -0.006 | 4.728
19 | 1.083 | 0.23011 | -0.007 | 4.706
19.5 | 1.112 | 0.23848 | -0.007 | 4.662
20 | 1.138 | 0.24359 | -0.007 | 4.673

## 32. Re 500k Mach 0.50 (2)
BIGFOIL.COM POLAR EXPORT
NACA23110
NACA23110 |  |  |  | Cl Max: | 1.2314 | at alpha= | 9 | deg
XFOIL ncrit=9 |  |  |  | L/D Max: | 71.2326 | at alpha= | 7 | deg
Re: | 500000 |  |  | Cd Min: | 0.26706 | at alpha= | -20 | deg
Mach: | 0.5 |  |  | Cl=0 at alpha= | -1.2367 | deg
|  |  |  | @ Cl=0.1, Cd= | 0.0083304
|  |  |  | @ Cl=0.4, Cd= | 0.0095414
|  |  |  | @ Cl=0.6, Cd= | 0.010568
alpha (deg) | Cl | Cd | Cm | Cl/Cd
-20 | -0.8195 | 0.26706 | 0.0736 | -3.0686
-19.5 | -0.7985 | 0.25959 | 0.0694 | -3.076
-19 | -0.7771 | 0.25198 | 0.0649 | -3.084
-18.5 | -0.7557 | 0.24409 | 0.0605 | -3.096
-18 | -0.7343 | 0.23603 | 0.0555 | -3.111
-17.5 | -0.7154 | 0.22846 | 0.0499 | -3.1314
-17 | -0.6932 | 0.22008 | 0.0473 | -3.1498
-16.5 | -0.6723 | 0.21267 | 0.0435 | -3.1612
-16 | -0.6519 | 0.20507 | 0.0396 | -3.1789
-15.5 | -0.6319 | 0.19734 | 0.0357 | -3.2021
-15 | -0.6151 | 0.18932 | 0.03 | -3.249
-14.5 | -0.6003 | 0.18161 | 0.025 | -3.3054
-14 | -0.5768 | 0.17332 | 0.0239 | -3.3279
-13.5 | -0.5584 | 0.16605 | 0.021 | -3.3628
-13 | -0.5414 | 0.15837 | 0.0174 | -3.4186
-12.5 | -0.5339 | 0.15056 | 0.0111 | -3.5461
-12 | -0.5209 | 0.1421 | 0.0076 | -3.6657
-11.5 | -0.5002 | 0.13454 | 0.0072 | -3.7179
-11 | -0.4866 | 0.12724 | 0.0047 | -3.8243
-10.5 | -0.4751 | 0.11956 | 0.0016 | -3.9737
-10 | -0.4725 | 0.11079 | -0.0052 | -4.2648
-9.5 | -0.4674 | 0.10207 | -0.0101 | -4.5792
-9 | -0.4545 | 0.09509 | -0.0092 | -4.7797
-8.5 | -0.4455 | 0.08818 | -0.0113 | -5.0522
-8 | -0.4423 | 0.08016 | -0.0155 | -5.5177
-7.5 | -0.452 | 0.06846 | -0.0296 | -6.6024
-7 | -0.476 | 0.06153 | -0.0305 | -7.7361
-6.5 | -0.4943 | 0.05538 | -0.0268 | -8.9256
-6 | -0.5001 | 0.04828 | -0.0225 | -10.3583
-5.5 | -0.502 | 0.04316 | -0.0162 | -11.6311
-5 | -0.47 | 0.03668 | -0.0155 | -12.8135
-4.5 | -0.4062 | 0.02768 | -0.0181 | -14.6749
-4 | -0.3386 | 0.01999 | -0.0183 | -16.9385
-3.5 | -0.2586 | 0.01596 | -0.0196 | -16.203
-3 | -0.1889 | 0.01299 | -0.0184 | -14.542
-2.5 | -0.1317 | 0.01197 | -0.0149 | -11.0025
-2 | -0.0806 | 0.01102 | -0.0108 | -7.314
-1.5 | -0.0286 | 0.01049 | -0.007 | -2.7264
-1 | 0.0257 | 0.01022 | -0.0039 | 2.5147
-0.5 | 0.081 | 0.01008 | -0.0012 | 8.0357
0 | 0.105 | 0.00787 | 0.0065 | 13.3418
0.5 | 0.1593 | 0.00777 | 0.0106 | 20.5019
1 | 0.244 | 0.00847 | 0.0079 | 28.8076
1.5 | 0.3494 | 0.00926 | 0.0008 | 37.7322
2 | 0.4375 | 0.00975 | -0.0032 | 44.8718
2.5 | 0.5196 | 0.0102 | -0.006 | 50.9412
3 | 0.6093 | 0.01061 | -0.0103 | 57.427
3.5 | 0.6951 | 0.01108 | -0.0137 | 62.7347
4 | 0.7692 | 0.01149 | -0.0144 | 66.9452
4.5 | 0.8212 | 0.01192 | -0.0106 | 68.8926
5 | 0.8719 | 0.01251 | -0.0065 | 69.6962
5.5 | 0.923 | 0.01307 | -0.002 | 70.6197
6 | 0.9744 | 0.01368 | 0.0026 | 71.2281
6.5 | 1.0247 | 0.0144 | 0.0076 | 71.1597
7 | 1.0749 | 0.01509 | 0.0129 | 71.2326
7.5 | 1.1252 | 0.01582 | 0.0184 | 71.1252
8 | 1.1723 | 0.01679 | 0.0244 | 69.8213
8.5 | 1.2126 | 0.01822 | 0.0311 | 66.5532
9 | 1.2314 | 0.02059 | 0.0396 | 59.8057
9.5 | 1.223 | 0.02383 | 0.0494 | 51.3219
10 | 1.204 | 0.02935 | 0.0536 | 41.0221
10.5 | 1.1736 | 0.03891 | 0.0494 | 30.1619
11 | 1.1304 | 0.05123 | 0.0421 | 22.0652
11.5 | 1.0853 | 0.06317 | 0.0358 | 17.1806
12 | 1.0482 | 0.0743 | 0.0303 | 14.1077
12.5 | 1.014 | 0.08551 | 0.0245 | 11.8583
13 | 0.9849 | 0.09701 | 0.0184 | 10.1526
13.5 | 0.9612 | 0.10843 | 0.0123 | 8.8647
14 | 0.9362 | 0.12064 | 0.0056 | 7.7603

## 33. Re 750k Mach 0.00 (1)
BIGFOIL.COM POLAR EXPORT
NACA23110
NACA23110 |  |  |  | Cl Max: | 1.165 | at alpha= | 11 | deg
JavaFoil+Calcfoil stall+Eppler ext transition |  |  |  | L/D Max: | 90.641 | at alpha= | 8.5 | deg
Re: | 750000 |  |  | Cd Min: | 0.00855 | at alpha= | 0.5 | deg
Mach: | 0 |  |  | Cl=0 at alpha= | -0.86667 | deg
|  |  |  | @ Cl=0.1, Cd= | 0.012141
|  |  |  | @ Cl=0.4, Cd= | 0.0095164
|  |  |  | @ Cl=0.6, Cd= | 0.010371
alpha (deg) | Cl | Cd | Cm | Cl/Cd
-16.5 | -0.523 | 0.15494 | 0.003 | -3.375
-16 | -0.539 | 0.14729 | 0.003 | -3.663
-15.5 | -0.556 | 0.14057 | 0.003 | -3.953
-15 | -0.571 | 0.13098 | 0.003 | -4.36
-14.5 | -0.586 | 0.12538 | 0.003 | -4.671
-14 | -0.599 | 0.11772 | 0.003 | -5.089
-13.5 | -0.611 | 0.11104 | 0.003 | -5.505
-13 | -0.622 | 0.10409 | 0.003 | -5.973
-12.5 | -0.63 | 0.09761 | 0.003 | -6.454
-12 | -0.636 | 0.0906 | 0.003 | -7.021
-11.5 | -0.64 | 0.08503 | 0.003 | -7.521
-11 | -0.64 | 0.07938 | 0.003 | -8.062
-10.5 | -0.637 | 0.0742 | 0.003 | -8.587
-10 | -0.631 | 0.06921 | 0.003 | -9.118
-9.5 | -0.621 | 0.06476 | 0.003 | -9.594
-9 | -0.608 | 0.06044 | 0.003 | -10.058
-8.5 | -0.591 | 0.0566 | 0.003 | -10.436
-8 | -0.57 | 0.05269 | 0.003 | -10.812
-7.5 | -0.544 | 0.04959 | 0.003 | -10.968
-7 | -0.515 | 0.0464 | 0.003 | -11.107
-6.5 | -0.484 | 0.04336 | 0.003 | -11.161
-6 | -0.45 | 0.04066 | 0.003 | -11.06
-5.5 | -0.413 | 0.03824 | 0.003 | -10.806
-5 | -0.375 | 0.03568 | 0.003 | -10.506
-4.5 | -0.412 | 0.01115 | 0.005 | -36.979
-4 | -0.359 | 0.01101 | 0.004 | -32.655
-3.5 | -0.305 | 0.01075 | 0.004 | -28.329
-3 | -0.248 | 0.01131 | 0.004 | -21.95
-2.5 | -0.191 | 0.01114 | 0.004 | -17.157
-2 | -0.133 | 0.01096 | 0.004 | -12.141
-1.5 | -0.075 | 0.01093 | 0.003 | -6.819
-1 | -0.016 | 0.01137 | 0.003 | -1.372
-0.5 | 0.044 | 0.01141 | 0.003 | 3.823
0 | 0.103 | 0.01218 | 0.003 | 8.449
0.5 | 0.162 | 0.00855 | 0.002 | 18.97
1 | 0.221 | 0.00895 | 0.002 | 24.715
1.5 | 0.28 | 0.00908 | 0.002 | 30.888
2 | 0.339 | 0.00927 | 0.001 | 36.616
2.5 | 0.398 | 0.00951 | 0.001 | 41.89
3 | 0.457 | 0.0097 | 0.001 | 47.111
3.5 | 0.515 | 0.00992 | 0.001 | 51.954
4 | 0.574 | 0.01025 | 0 | 55.99
4.5 | 0.632 | 0.01052 | 0 | 60.087
5 | 0.69 | 0.01089 | 0 | 63.357
5.5 | 0.747 | 0.01133 | 0 | 65.977
6 | 0.804 | 0.01138 | -0.001 | 70.618
6.5 | 0.859 | 0.0118 | -0.001 | 72.8
7 | 0.913 | 0.0117 | -0.001 | 78.002
7.5 | 0.965 | 0.0117 | -0.002 | 82.456
8 | 1.014 | 0.01184 | -0.002 | 85.666
8.5 | 1.06 | 0.01169 | -0.002 | 90.641
9 | 1.102 | 0.01362 | -0.003 | 80.916
9.5 | 1.127 | 0.0165 | -0.003 | 68.333
10 | 1.148 | 0.01869 | -0.003 | 61.422
10.5 | 1.16 | 0.02182 | -0.003 | 53.164
11 | 1.165 | 0.02634 | -0.004 | 44.209
11.5 | 1.165 | 0.03202 | -0.004 | 36.384
12 | 1.163 | 0.0387 | -0.004 | 30.042
12.5 | 1.157 | 0.0461 | -0.004 | 25.087
13 | 1.147 | 0.05377 | -0.004 | 21.324
13.5 | 1.134 | 0.06177 | -0.004 | 18.357
14 | 1.119 | 0.06986 | -0.005 | 16.012
14.5 | 1.101 | 0.07814 | -0.005 | 14.086
15 | 1.08 | 0.08658 | -0.005 | 12.477
15.5 | 1.057 | 0.09511 | -0.005 | 11.118
16 | 1.032 | 0.1043 | -0.005 | 9.893

## 34. Re 750k Mach 0.00 (2)
BIGFOIL.COM POLAR EXPORT
NACA23110
NACA23110 |  |  |  | Cl Max: | 1.3636 | at alpha= | 14.5 | deg
XFOIL ncrit=9 |  |  |  | L/D Max: | 91.9784 | at alpha= | 8 | deg
Re: | 750000 |  |  | Cd Min: | 0.23833 | at alpha= | -20 | deg
Mach: | 0 |  |  | Cl=0 at alpha= | -1.1529 | deg
|  |  |  | @ Cl=0.1, Cd= | 0.006027
|  |  |  | @ Cl=0.4, Cd= | 0.0078037
|  |  |  | @ Cl=0.6, Cd= | 0.0086284
alpha (deg) | Cl | Cd | Cm | Cl/Cd
-20 | -0.735 | 0.23833 | 0.056 | -3.084
-19.5 | -0.7198 | 0.23138 | 0.0528 | -3.1109
-19 | -0.7038 | 0.2257 | 0.0498 | -3.1183
-18.5 | -0.6879 | 0.21993 | 0.0466 | -3.1278
-18 | -0.6723 | 0.21369 | 0.0432 | -3.1461
-17.5 | -0.657 | 0.20705 | 0.0398 | -3.1731
-17 | -0.6448 | 0.19896 | 0.0347 | -3.2409
-16.5 | -0.6342 | 0.1915 | 0.0303 | -3.3117
-16 | -0.6169 | 0.18506 | 0.0293 | -3.3335
-15.5 | -0.6029 | 0.17885 | 0.0266 | -3.371
-15 | -0.5895 | 0.17245 | 0.0239 | -3.4184
-14.5 | -0.5775 | 0.1655 | 0.021 | -3.4894
-14 | -0.5729 | 0.15627 | 0.0158 | -3.6661
-13.5 | -0.5679 | 0.14755 | 0.0114 | -3.8489
-13 | -0.5558 | 0.14083 | 0.0109 | -3.9466
-12.5 | -0.5457 | 0.13425 | 0.0088 | -4.0648
-12 | -0.5363 | 0.12769 | 0.0065 | -4.2
-11.5 | -0.5307 | 0.11991 | 0.0034 | -4.4258
-11 | -0.5362 | 0.1084 | -0.0036 | -4.9465
-10.5 | -0.5471 | 0.0962 | -0.0098 | -5.6871
-10 | -0.5495 | 0.08784 | -0.0134 | -6.2557
-9.5 | -0.5483 | 0.08074 | -0.0172 | -6.7909
-9 | -0.5891 | 0.06781 | -0.0267 | -8.6875
-8.5 | -0.6012 | 0.06167 | -0.0248 | -9.7487
-8 | -0.603 | 0.0553 | -0.0224 | -10.9042
-7.5 | -0.5976 | 0.049 | -0.0187 | -12.1959
-7 | -0.6265 | 0.03233 | -0.0076 | -19.3783
-6.5 | -0.6341 | 0.01929 | 0.0038 | -32.872
-6 | -0.5901 | 0.01583 | 0.0056 | -37.2773
-5.5 | -0.5178 | 0.01472 | 0.0019 | -35.1766
-5 | -0.4446 | 0.01333 | -0.0016 | -33.3533
-4.5 | -0.3711 | 0.01155 | -0.0055 | -32.1299
-4 | -0.3 | 0.01082 | -0.0085 | -27.7264
-3.5 | -0.2353 | 0.00971 | -0.0103 | -24.2327
-3 | -0.1804 | 0.00912 | -0.0096 | -19.7807
-2.5 | -0.131 | 0.00889 | -0.0078 | -14.7357
-2 | -0.0834 | 0.00866 | -0.0057 | -9.6305
-1.5 | -0.0345 | 0.00853 | -0.0039 | -4.0445
-1 | 0.0152 | 0.00849 | -0.0023 | 1.7903
-0.5 | 0.0519 | 0.00703 | 0.001 | 7.3826
0 | 0.0831 | 0.006 | 0.0064 | 13.85
0.5 | 0.1332 | 0.00608 | 0.0083 | 21.9079
1 | 0.1978 | 0.00652 | 0.0069 | 30.3374
1.5 | 0.2704 | 0.00706 | 0.0036 | 38.3003
2 | 0.3474 | 0.00754 | -0.0008 | 46.0743
2.5 | 0.4172 | 0.00789 | -0.0039 | 52.8771
3 | 0.4844 | 0.00819 | -0.0064 | 59.1453
3.5 | 0.5557 | 0.00847 | -0.0099 | 65.608
4 | 0.6228 | 0.00871 | -0.0125 | 71.504
4.5 | 0.6938 | 0.00891 | -0.0159 | 77.8676
5 | 0.7548 | 0.00915 | -0.0173 | 82.4918
5.5 | 0.7996 | 0.00942 | -0.0153 | 84.8832
6 | 0.8449 | 0.00966 | -0.0133 | 87.4638
6.5 | 0.8895 | 0.00999 | -0.0112 | 89.039
7 | 0.9338 | 0.01036 | -0.0091 | 90.1351
7.5 | 0.9786 | 0.01071 | -0.007 | 91.3725
8 | 1.0228 | 0.01112 | -0.0049 | 91.9784
8.5 | 1.0662 | 0.01163 | -0.0028 | 91.6767
9 | 1.1089 | 0.01223 | -0.0006 | 90.6705
9.5 | 1.15 | 0.01298 | 0.0018 | 88.5978
10 | 1.1884 | 0.01398 | 0.0045 | 85.0072
10.5 | 1.2239 | 0.01522 | 0.0075 | 80.4139
11 | 1.2574 | 0.01659 | 0.0107 | 75.7926
11.5 | 1.2893 | 0.01798 | 0.014 | 71.7075
12 | 1.3181 | 0.01948 | 0.0177 | 67.6643
12.5 | 1.3398 | 0.02127 | 0.0221 | 62.9901
13 | 1.3574 | 0.02277 | 0.0272 | 59.6135
13.5 | 1.3569 | 0.02535 | 0.0334 | 53.5266
14 | 1.3632 | 0.02814 | 0.0368 | 48.4435
14.5 | 1.3636 | 0.03226 | 0.0381 | 42.2691
15 | 1.354 | 0.03886 | 0.0363 | 34.843
15.5 | 1.3261 | 0.04963 | 0.0306 | 26.7197
16 | 1.2856 | 0.06301 | 0.0235 | 20.4031
16.5 | 1.2392 | 0.07712 | 0.0169 | 16.0685
17 | 1.1936 | 0.09121 | 0.0103 | 13.0863
17.5 | 1.159 | 0.10403 | 0.0043 | 11.141
18 | 1.133 | 0.11558 | -0.001 | 9.8027
18.5 | 1.1177 | 0.12589 | -0.0059 | 8.8784
19 | 1.1054 | 0.13578 | -0.0108 | 8.1411
19.5 | 1.0957 | 0.14534 | -0.0157 | 7.5389

## 35. Re 750k Mach 0.10 (1)
BIGFOIL.COM POLAR EXPORT
NACA23110
NACA23110 |  |  |  | Cl Max: | 1.16 | at alpha= | 11 | deg
JavaFoil+Calcfoil stall+Eppler ext transition |  |  |  | L/D Max: | 85.163 | at alpha= | 8 | deg
Re: | 750000 |  |  | Cd Min: | 0.00887 | at alpha= | 0.5 | deg
Mach: | 0.1 |  |  | Cl=0 at alpha= | -0.86667 | deg
|  |  |  | @ Cl=0.1, Cd= | 0.011487
|  |  |  | @ Cl=0.4, Cd= | 0.0095
|  |  |  | @ Cl=0.6, Cd= | 0.010411
alpha (deg) | Cl | Cd | Cm | Cl/Cd
-16 | -0.495 | 0.15168 | 0.003 | -3.267
-15.5 | -0.514 | 0.1415 | 0.003 | -3.635
-15 | -0.533 | 0.13418 | 0.003 | -3.97
-14.5 | -0.55 | 0.12727 | 0.003 | -4.325
-14 | -0.567 | 0.11914 | 0.003 | -4.759
-13.5 | -0.582 | 0.11323 | 0.003 | -5.142
-13 | -0.596 | 0.10568 | 0.003 | -5.637
-12.5 | -0.607 | 0.09932 | 0.003 | -6.115
-12 | -0.617 | 0.09318 | 0.003 | -6.616
-11.5 | -0.623 | 0.08665 | 0.003 | -7.189
-11 | -0.626 | 0.08121 | 0.003 | -7.711
-10.5 | -0.626 | 0.07561 | 0.003 | -8.282
-10 | -0.622 | 0.07035 | 0.003 | -8.847
-9.5 | -0.615 | 0.06526 | 0.003 | -9.42
-9 | -0.603 | 0.06089 | 0.003 | -9.904
-8.5 | -0.587 | 0.05687 | 0.003 | -10.328
-8 | -0.568 | 0.05319 | 0.003 | -10.673
-7.5 | -0.543 | 0.04979 | 0.003 | -10.904
-7 | -0.515 | 0.04661 | 0.003 | -11.054
-6.5 | -0.484 | 0.04362 | 0.003 | -11.102
-6 | -0.451 | 0.04079 | 0.003 | -11.047
-5.5 | -0.414 | 0.03834 | 0.003 | -10.809
-5 | -0.376 | 0.03593 | 0.003 | -10.459
-4.5 | -0.414 | 0.01119 | 0.005 | -37.011
-4 | -0.361 | 0.01103 | 0.004 | -32.734
-3.5 | -0.306 | 0.01077 | 0.004 | -28.39
-3 | -0.249 | 0.01133 | 0.004 | -22.006
-2.5 | -0.192 | 0.01116 | 0.004 | -17.198
-2 | -0.134 | 0.01105 | 0.004 | -12.104
-1.5 | -0.075 | 0.01095 | 0.003 | -6.841
-1 | -0.016 | 0.01139 | 0.003 | -1.376
-0.5 | 0.044 | 0.01143 | 0.003 | 3.835
0 | 0.103 | 0.01149 | 0.003 | 8.999
0.5 | 0.163 | 0.00887 | 0.002 | 18.37
1 | 0.222 | 0.00896 | 0.002 | 24.81
1.5 | 0.282 | 0.00915 | 0.002 | 30.795
2 | 0.341 | 0.00928 | 0.002 | 36.745
2.5 | 0.4 | 0.0095 | 0.001 | 42.112
3 | 0.459 | 0.00972 | 0.001 | 47.244
3.5 | 0.518 | 0.00994 | 0.001 | 52.1
4 | 0.577 | 0.01028 | 0 | 56.118
4.5 | 0.635 | 0.01061 | 0 | 59.831
5 | 0.693 | 0.01099 | 0 | 63.097
5.5 | 0.751 | 0.01137 | 0 | 66.027
6 | 0.808 | 0.01114 | -0.001 | 72.472
6.5 | 0.863 | 0.01131 | -0.001 | 76.296
7 | 0.917 | 0.0118 | -0.001 | 77.727
7.5 | 0.969 | 0.0118 | -0.002 | 82.09
8 | 1.018 | 0.01195 | -0.002 | 85.163
8.5 | 1.064 | 0.01272 | -0.002 | 83.603
9 | 1.105 | 0.01382 | -0.003 | 79.967
9.5 | 1.128 | 0.01685 | -0.003 | 66.919
10 | 1.146 | 0.01932 | -0.003 | 59.309
10.5 | 1.156 | 0.02271 | -0.003 | 50.901
11 | 1.16 | 0.02749 | -0.004 | 42.179
11.5 | 1.158 | 0.03357 | -0.004 | 34.5
12 | 1.154 | 0.04065 | -0.004 | 28.381
12.5 | 1.146 | 0.04817 | -0.004 | 23.793
13 | 1.134 | 0.05618 | -0.004 | 20.178
13.5 | 1.118 | 0.06436 | -0.004 | 17.375
14 | 1.1 | 0.07267 | -0.005 | 15.136
14.5 | 1.079 | 0.08118 | -0.005 | 13.287
15 | 1.054 | 0.09007 | -0.005 | 11.707
15.5 | 1.028 | 0.09875 | -0.005 | 10.407
16 | 0.997 | 0.10896 | -0.005 | 9.154

## 36. Re 750k Mach 0.10 (2)
BIGFOIL.COM POLAR EXPORT
NACA23110
NACA23110 |  |  |  | Cl Max: | 1.3535 | at alpha= | 14 | deg
XFOIL ncrit=9 |  |  |  | L/D Max: | 91.5214 | at alpha= | 8 | deg
Re: | 750000 |  |  | Cd Min: | 0.23913 | at alpha= | -20 | deg
Mach: | 0.1 |  |  | Cl=0 at alpha= | -1.1523 | deg
|  |  |  | @ Cl=0.1, Cd= | 0.0060694
|  |  |  | @ Cl=0.4, Cd= | 0.0078128
|  |  |  | @ Cl=0.6, Cd= | 0.0086526
alpha (deg) | Cl | Cd | Cm | Cl/Cd
-20 | -0.7373 | 0.23913 | 0.0565 | -3.0833
-19.5 | -0.7219 | 0.23216 | 0.0533 | -3.1095
-19 | -0.7056 | 0.22644 | 0.0502 | -3.1161
-18.5 | -0.6896 | 0.22062 | 0.047 | -3.1257
-18 | -0.6738 | 0.21434 | 0.0436 | -3.1436
-17.5 | -0.6583 | 0.20764 | 0.0401 | -3.1704
-17 | -0.6459 | 0.19959 | 0.0351 | -3.2361
-16.5 | -0.635 | 0.19215 | 0.0306 | -3.3047
-16 | -0.6174 | 0.1857 | 0.0296 | -3.3247
-15.5 | -0.6031 | 0.17946 | 0.0269 | -3.3606
-15 | -0.5896 | 0.17301 | 0.0242 | -3.4079
-14.5 | -0.5773 | 0.16604 | 0.0212 | -3.4769
-14 | -0.5724 | 0.15685 | 0.016 | -3.6493
-13.5 | -0.5671 | 0.14819 | 0.0116 | -3.8268
-13 | -0.5542 | 0.14156 | 0.0112 | -3.9149
-12.5 | -0.544 | 0.13495 | 0.0091 | -4.0311
-12 | -0.5345 | 0.12834 | 0.0067 | -4.1647
-11.5 | -0.5288 | 0.1205 | 0.0036 | -4.3884
-11 | -0.5338 | 0.10911 | -0.0034 | -4.8923
-10.5 | -0.5432 | 0.09748 | -0.0089 | -5.5724
-10 | -0.5433 | 0.08956 | -0.0121 | -6.0663
-9.5 | -0.5397 | 0.08296 | -0.0151 | -6.5055
-9 | -0.5703 | 0.06984 | -0.0267 | -8.1658
-8.5 | -0.5913 | 0.06319 | -0.0251 | -9.3575
-8 | -0.5967 | 0.05649 | -0.023 | -10.5629
-7.5 | -0.5935 | 0.05 | -0.0195 | -11.87
-7 | -0.5894 | 0.04073 | -0.0125 | -14.4709
-6.5 | -0.5944 | 0.03188 | -0.0047 | -18.6449
-6 | -0.5921 | 0.01627 | 0.0049 | -36.3921
-5.5 | -0.5197 | 0.01504 | 0.0013 | -34.5545
-5 | -0.446 | 0.01347 | -0.0022 | -33.1106
-4.5 | -0.372 | 0.01166 | -0.0059 | -31.9039
-4 | -0.3005 | 0.01086 | -0.0089 | -27.6703
-3.5 | -0.2355 | 0.00976 | -0.0107 | -24.1291
-3 | -0.1809 | 0.00919 | -0.0098 | -19.6844
-2.5 | -0.1317 | 0.00892 | -0.0079 | -14.7646
-2 | -0.0839 | 0.0087 | -0.0057 | -9.6437
-1.5 | -0.0347 | 0.00856 | -0.0039 | -4.0537
-1 | 0.0152 | 0.00852 | -0.0023 | 1.784
-0.5 | 0.0534 | 0.00717 | 0.0008 | 7.4477
0 | 0.0838 | 0.00605 | 0.0064 | 13.8512
0.5 | 0.1339 | 0.00611 | 0.0084 | 21.9149
1 | 0.1983 | 0.00654 | 0.0071 | 30.3211
1.5 | 0.2712 | 0.00709 | 0.0038 | 38.2511
2.5 | 0.4191 | 0.00792 | -0.0037 | 52.9167
3 | 0.4865 | 0.00821 | -0.0062 | 59.257
3.5 | 0.5584 | 0.00848 | -0.0097 | 65.8491
4 | 0.6259 | 0.00876 | -0.0122 | 71.4498
4.5 | 0.6974 | 0.00895 | -0.0157 | 77.9218
5 | 0.7594 | 0.00919 | -0.0172 | 82.6333
5.5 | 0.804 | 0.00951 | -0.015 | 84.5426
6 | 0.85 | 0.00972 | -0.013 | 87.4486
6.5 | 0.895 | 0.01004 | -0.0109 | 89.1434
7 | 0.9397 | 0.01041 | -0.0087 | 90.269
7.5 | 0.9842 | 0.01081 | -0.0065 | 91.0453
8 | 1.0287 | 0.01124 | -0.0043 | 91.5214
8.5 | 1.0726 | 0.01175 | -0.0021 | 91.2851
9 | 1.1157 | 0.01234 | 0.0002 | 90.4133
9.5 | 1.1561 | 0.0132 | 0.0028 | 87.5833
10 | 1.194 | 0.01428 | 0.0057 | 83.6134
10.5 | 1.229 | 0.01559 | 0.0089 | 78.8326
11 | 1.2625 | 0.01697 | 0.0123 | 74.396
11.5 | 1.293 | 0.01846 | 0.0159 | 70.0433
12 | 1.3213 | 0.01997 | 0.0198 | 66.1642
12.5 | 1.3413 | 0.02178 | 0.0245 | 61.584
13 | 1.3525 | 0.02352 | 0.0305 | 57.5043
13.5 | 1.3488 | 0.02657 | 0.0361 | 50.764
14 | 1.3535 | 0.0299 | 0.0386 | 45.2676
14.5 | 1.3493 | 0.03517 | 0.0385 | 38.3651
15 | 1.3323 | 0.0437 | 0.0345 | 30.4874
15.5 | 1.2977 | 0.05608 | 0.0277 | 23.1402
16 | 1.2532 | 0.06997 | 0.0208 | 17.9105
16.5 | 1.2074 | 0.08381 | 0.0144 | 14.4064
17 | 1.167 | 0.0973 | 0.0081 | 11.9938
17.5 | 1.138 | 0.10935 | 0.0024 | 10.407
18 | 1.1168 | 0.12015 | -0.0026 | 9.295
18.5 | 1.1033 | 0.13028 | -0.0075 | 8.4687
19 | 1.0925 | 0.14003 | -0.0124 | 7.8019

## 37. Re 750k Mach 0.25 (1)
BIGFOIL.COM POLAR EXPORT
NACA23110
NACA23110 |  |  |  | Cl Max: | 1.129 | at alpha= | 10 | deg
JavaFoil+Calcfoil stall+Eppler ext transition |  |  |  | L/D Max: | 89.103 | at alpha= | 8 | deg
Re: | 750000 |  |  | Cd Min: | 0.00907 | at alpha= | 0.5 | deg
Mach: | 0.25 |  |  | Cl=0 at alpha= | -0.86885 | deg
|  |  |  | @ Cl=0.1, Cd= | 0.011169
|  |  |  | @ Cl=0.4, Cd= | 0.0096557
|  |  |  | @ Cl=0.6, Cd= | 0.010618
alpha (deg) | Cl | Cd | Cm | Cl/Cd
-14 | -0.257 | 0.13366 | 0.003 | -1.926
-13.5 | -0.311 | 0.12606 | 0.003 | -2.469
-13 | -0.359 | 0.11731 | 0.003 | -3.064
-12.5 | -0.403 | 0.10899 | 0.003 | -3.698
-12 | -0.442 | 0.10635 | 0.003 | -4.159
-11.5 | -0.477 | 0.09691 | 0.003 | -4.918
-11 | -0.506 | 0.08898 | 0.003 | -5.683
-10.5 | -0.529 | 0.08273 | 0.003 | -6.393
-10 | -0.546 | 0.07656 | 0.003 | -7.133
-9.5 | -0.557 | 0.07108 | 0.003 | -7.835
-9 | -0.561 | 0.06528 | 0.003 | -8.594
-8.5 | -0.558 | 0.05995 | 0.003 | -9.316
-8 | -0.549 | 0.05548 | 0.002 | -9.899
-7.5 | -0.532 | 0.05161 | 0.002 | -10.316
-7 | -0.511 | 0.04801 | 0.002 | -10.633
-6.5 | -0.484 | 0.0449 | 0.002 | -10.779
-6 | -0.453 | 0.04186 | 0.002 | -10.827
-5.5 | -0.419 | 0.03908 | 0.002 | -10.721
-5 | -0.381 | 0.03678 | 0.002 | -10.371
-4.5 | -0.342 | 0.03439 | 0.003 | -9.93
-4 | -0.369 | 0.01121 | 0.005 | -32.922
-3.5 | -0.313 | 0.01105 | 0.004 | -28.348
-3 | -0.256 | 0.01084 | 0.004 | -23.596
-2.5 | -0.197 | 0.0114 | 0.004 | -17.284
-2 | -0.137 | 0.01125 | 0.004 | -12.202
-1.5 | -0.077 | 0.01114 | 0.003 | -6.903
-1 | -0.016 | 0.01115 | 0.003 | -1.445
-0.5 | 0.045 | 0.01107 | 0.003 | 4.068
0 | 0.106 | 0.01118 | 0.003 | 9.507
0.5 | 0.167 | 0.00907 | 0.002 | 18.449
1 | 0.228 | 0.00914 | 0.002 | 24.987
1.5 | 0.289 | 0.00933 | 0.002 | 31.031
2 | 0.35 | 0.0095 | 0.002 | 36.864
2.5 | 0.411 | 0.00969 | 0.001 | 42.421
3 | 0.472 | 0.00995 | 0.001 | 47.403
3.5 | 0.532 | 0.01024 | 0.001 | 51.946
4 | 0.592 | 0.01057 | 0 | 56.023
4.5 | 0.652 | 0.01093 | 0 | 59.65
5 | 0.712 | 0.01063 | 0 | 66.931
5.5 | 0.771 | 0.01105 | 0 | 69.708
6 | 0.829 | 0.011 | -0.001 | 75.3
6.5 | 0.885 | 0.01155 | -0.001 | 76.59
7 | 0.939 | 0.01173 | -0.001 | 80.077
7.5 | 0.991 | 0.01184 | -0.002 | 83.678
8 | 1.039 | 0.01166 | -0.002 | 89.103
8.5 | 1.082 | 0.01354 | -0.002 | 79.955
9 | 1.114 | 0.01563 | -0.003 | 71.278
9.5 | 1.124 | 0.01951 | -0.003 | 57.601
10 | 1.129 | 0.02353 | -0.003 | 48
10.5 | 1.127 | 0.02915 | -0.003 | 38.672
11 | 1.12 | 0.03601 | -0.004 | 31.102
11.5 | 1.108 | 0.04388 | -0.004 | 25.254
12 | 1.092 | 0.0523 | -0.004 | 20.875
12.5 | 1.068 | 0.06138 | -0.004 | 17.404
13 | 1.037 | 0.0705 | -0.004 | 14.703
13.5 | 0.998 | 0.08042 | -0.004 | 12.408
14 | 0.952 | 0.09148 | -0.004 | 10.402
14.5 | 0.894 | 0.10698 | -0.004 | 8.353
15 | 0.823 | 0.12564 | -0.003 | 6.554

## 38. Re 750k Mach 0.25 (2)
BIGFOIL.COM POLAR EXPORT
NACA23110
NACA23110 |  |  |  | Cl Max: | 1.3188 | at alpha= | 12.5 | deg
XFOIL ncrit=9 |  |  |  | L/D Max: | 90.8571 | at alpha= | 7.5 | deg
Re: | 750000 |  |  | Cd Min: | 0.24361 | at alpha= | -20 | deg
Mach: | 0.25 |  |  | Cl=0 at alpha= | -1.153 | deg
|  |  |  | @ Cl=0.1, Cd= | 0.006298
|  |  |  | @ Cl=0.4, Cd= | 0.0079101
|  |  |  | @ Cl=0.6, Cd= | 0.0087441
alpha (deg) | Cl | Cd | Cm | Cl/Cd
-20 | -0.7505 | 0.24361 | 0.0591 | -3.0807
-19.5 | -0.7337 | 0.2366 | 0.056 | -3.101
-19 | -0.7166 | 0.23061 | 0.0527 | -3.1074
-18.5 | -0.6996 | 0.22447 | 0.0493 | -3.1167
-18 | -0.6828 | 0.21795 | 0.0457 | -3.1328
-17.5 | -0.6661 | 0.21082 | 0.0419 | -3.1596
-17 | -0.6526 | 0.20303 | 0.0368 | -3.2143
-16.5 | -0.6385 | 0.19543 | 0.0331 | -3.2672
-16 | -0.621 | 0.18915 | 0.0314 | -3.2831
-15.5 | -0.6056 | 0.18273 | 0.0285 | -3.3142
-15 | -0.5911 | 0.17603 | 0.0255 | -3.358
-14.5 | -0.5775 | 0.16888 | 0.0224 | -3.4196
-14 | -0.5709 | 0.15986 | 0.017 | -3.5712
-13.5 | -0.5641 | 0.15129 | 0.0132 | -3.7286
-13 | -0.5474 | 0.1452 | 0.0127 | -3.77
-12.5 | -0.5366 | 0.13841 | 0.0103 | -3.8769
-12 | -0.5263 | 0.13152 | 0.0078 | -4.0017
-11.5 | -0.5249 | 0.12192 | 0.0023 | -4.3053
-11 | -0.5227 | 0.11264 | -0.0024 | -4.6404
-10.5 | -0.5235 | 0.10351 | -0.0053 | -5.0575
-10 | -0.5174 | 0.09654 | -0.0075 | -5.3594
-9.5 | -0.5109 | 0.09002 | -0.0099 | -5.6754
-9 | -0.5137 | 0.08126 | -0.0148 | -6.3217
-8.5 | -0.5312 | 0.07005 | -0.025 | -7.5832
-8 | -0.559 | 0.06223 | -0.0251 | -8.9828
-7.5 | -0.5734 | 0.0527 | -0.0227 | -10.8805
-7 | -0.5723 | 0.04568 | -0.0177 | -12.5285
-6.5 | -0.5771 | 0.03809 | -0.0112 | -15.151
-6 | -0.5902 | 0.02343 | -0.0002 | -25.1899
-5 | -0.4523 | 0.01485 | -0.0055 | -30.4579
-4.5 | -0.3766 | 0.01233 | -0.0087 | -30.5434
-4 | -0.3052 | 0.01121 | -0.011 | -27.2257
-3.5 | -0.2386 | 0.01005 | -0.0124 | -23.7413
-3 | -0.1835 | 0.0096 | -0.011 | -19.1146
-2.5 | -0.1352 | 0.00913 | -0.0084 | -14.8083
-2 | -0.0865 | 0.00888 | -0.0059 | -9.741
-1.5 | -0.0356 | 0.00876 | -0.004 | -4.0639
-1 | 0.0157 | 0.00868 | -0.0023 | 1.8088
-0.5 | 0.0662 | 0.00846 | -0.0006 | 7.8251
0 | 0.0885 | 0.00631 | 0.0061 | 14.0254
0.5 | 0.1363 | 0.00626 | 0.0091 | 21.7732
1 | 0.1995 | 0.00667 | 0.0086 | 29.91
1.5 | 0.2748 | 0.00721 | 0.0052 | 38.1137
2 | 0.3547 | 0.00771 | 0.0009 | 46.0052
2.5 | 0.4294 | 0.00804 | -0.0027 | 53.408
3 | 0.4978 | 0.00836 | -0.0048 | 59.5455
3.5 | 0.5731 | 0.00863 | -0.0085 | 66.4079
4 | 0.6438 | 0.00893 | -0.0111 | 72.0941
4.5 | 0.7167 | 0.00922 | -0.0143 | 77.7332
5 | 0.7842 | 0.00945 | -0.0163 | 82.9841
5.5 | 0.8311 | 0.00972 | -0.0139 | 85.5041
6 | 0.8773 | 0.01009 | -0.0113 | 86.9475
6.5 | 0.9244 | 0.0104 | -0.0089 | 88.8846
7 | 0.9712 | 0.01076 | -0.0063 | 90.2602
7.5 | 1.0176 | 0.0112 | -0.0037 | 90.8571
8 | 1.0634 | 0.01172 | -0.001 | 90.7338
8.5 | 1.1077 | 0.01239 | 0.002 | 89.4027
9 | 1.1512 | 0.01317 | 0.005 | 87.4108
9.5 | 1.1903 | 0.01431 | 0.0086 | 83.1796
10 | 1.2248 | 0.01581 | 0.0127 | 77.47
10.5 | 1.2576 | 0.01737 | 0.017 | 72.4007
11 | 1.2851 | 0.01916 | 0.0219 | 67.072
11.5 | 1.3088 | 0.02097 | 0.027 | 62.413
12 | 1.3134 | 0.02319 | 0.0345 | 56.6365
12.5 | 1.3188 | 0.02581 | 0.04 | 51.0965
13 | 1.3064 | 0.03076 | 0.0428 | 42.4707
13.5 | 1.2927 | 0.03809 | 0.0406 | 33.938
14 | 1.2647 | 0.04929 | 0.0342 | 25.6583
14.5 | 1.2264 | 0.06215 | 0.0274 | 19.7329
15 | 1.1812 | 0.07552 | 0.021 | 15.6409
15.5 | 1.1429 | 0.08796 | 0.0152 | 12.9934
16 | 1.1137 | 0.09966 | 0.0096 | 11.175
16.5 | 1.0918 | 0.11063 | 0.0045 | 9.8689
17 | 1.0741 | 0.12124 | -0.0006 | 8.8593
17.5 | 1.0606 | 0.13144 | -0.0056 | 8.0691

## 39. Re 750k Mach 0.50 (1)
BIGFOIL.COM POLAR EXPORT
NACA23110
NACA23110 |  |  |  | Cl Max: | 1.138 | at alpha= | 20 | deg
JavaFoil+Calcfoil stall+Eppler ext transition |  |  |  | L/D Max: | 84.348 | at alpha= | 6 | deg
Re: | 750000 |  |  | Cd Min: | 0.00953 | at alpha= | 1.5 | deg
Mach: | 0.5 |  |  | Cl=0 at alpha= | -0.86765 | deg
|  |  |  | @ Cl=0.1, Cd= | 0.012936
|  |  |  | @ Cl=0.4, Cd= | 0.009749
|  |  |  | @ Cl=0.6, Cd= | 0.010673
alpha (deg) | Cl | Cd | Cm | Cl/Cd
-20 | -1.003 | 0.20919 | 0.006 | -4.797
-19.5 | -0.977 | 0.20018 | 0.005 | -4.881
-19 | -0.952 | 0.19502 | 0.005 | -4.882
-18.5 | -0.927 | 0.19015 | 0.005 | -4.875
-18 | -0.902 | 0.18539 | 0.005 | -4.865
-17.5 | -0.875 | 0.18519 | 0.005 | -4.727
-17 | -0.85 | 0.1763 | 0.005 | -4.823
-16.5 | -0.825 | 0.17185 | 0.005 | -4.8
-16 | -0.798 | 0.16485 | 0.005 | -4.843
-15.5 | -0.773 | 0.16124 | 0.005 | -4.794
-15 | -0.747 | 0.15727 | 0.005 | -4.752
-14.5 | -0.721 | 0.15078 | 0.005 | -4.781
-14 | -0.695 | 0.14247 | 0.004 | -4.88
-13.5 | -0.669 | 0.13843 | 0.004 | -4.836
-13 | -0.643 | 0.13597 | 0.004 | -4.728
-12.5 | -0.617 | 0.13262 | 0.004 | -4.653
-12 | -0.591 | 0.12927 | 0.004 | -4.573
-11.5 | -0.565 | 0.12149 | 0.004 | -4.647
-11 | -0.539 | 0.11806 | 0.004 | -4.561
-10.5 | -0.512 | 0.11438 | 0.004 | -4.48
-10 | -0.486 | 0.10693 | 0.004 | -4.544
-9.5 | -0.46 | 0.10419 | 0.003 | -4.412
-9 | -0.433 | 0.08572 | 0.003 | -5.052
-8.5 | -0.407 | 0.06757 | 0.003 | -6.021
-8 | -0.38 | 0.05946 | 0.003 | -6.399
-7.5 | -0.354 | 0.06233 | 0.003 | -5.676
-7 | -0.327 | 0.081 | 0.003 | -4.04
-6.5 | -0.301 | 0.05479 | 0.003 | -5.489
-6 | -0.274 | 0.05096 | 0.002 | -5.38
-5.5 | -0.32 | 0.0477 | 0.002 | -6.705
-5 | -0.371 | 0.04236 | 0.002 | -8.75
-4.5 | -0.353 | 0.03836 | 0.002 | -9.198
-4 | -0.318 | 0.03559 | 0.002 | -8.945
-3.5 | -0.275 | 0.03324 | 0.002 | -8.286
-3 | -0.281 | 0.01184 | 0.005 | -23.77
-2.5 | -0.218 | 0.01165 | 0.004 | -18.722
-2 | -0.153 | 0.01144 | 0.004 | -13.339
-1.5 | -0.086 | 0.01135 | 0.004 | -7.55
-1 | -0.018 | 0.0114 | 0.003 | -1.576
-0.5 | 0.05 | 0.01211 | 0.003 | 4.151
0 | 0.119 | 0.01325 | 0.003 | 8.961
0.5 | 0.187 | 0.00983 | 0.003 | 19.016
1 | 0.255 | 0.01001 | 0.002 | 25.489
1.5 | 0.323 | 0.00953 | 0.002 | 33.913
2 | 0.391 | 0.00971 | 0.002 | 40.244
2.5 | 0.458 | 0.01 | 0.001 | 45.864
3 | 0.526 | 0.01029 | 0.001 | 51.076
3.5 | 0.593 | 0.01069 | 0.001 | 55.466
4 | 0.659 | 0.01053 | 0 | 62.622
4.5 | 0.725 | 0.01103 | 0 | 65.747
5 | 0.791 | 0.011 | 0 | 71.855
5.5 | 0.855 | 0.01108 | -0.001 | 77.087
6 | 0.916 | 0.01086 | -0.001 | 84.348
6.5 | 0.974 | 0.01263 | -0.001 | 77.053
7 | 1.024 | 0.01366 | -0.002 | 74.992
7.5 | 1.063 | 0.01515 | -0.002 | 70.148
8 | 1.07 | 0.01907 | -0.002 | 56.132
8.5 | 1.019 | 0.03242 | -0.002 | 31.425
9 | 0.967 | 0.04371 | -0.002 | 22.13
9.5 | 0.737 | 0.07244 | -0.001 | 10.171
10 | 0.585 | 0.08217 | -0.001 | 7.125
10.5 | 0.613 | 0.10297 | -0.002 | 5.949
11 | 0.64 | 0.11331 | -0.002 | 5.652
11.5 | 0.668 | 0.12221 | -0.002 | 5.464
12 | 0.695 | 0.12753 | -0.002 | 5.452
12.5 | 0.723 | 0.13107 | -0.003 | 5.516
13 | 0.75 | 0.13974 | -0.003 | 5.369
13.5 | 0.778 | 0.14311 | -0.003 | 5.434
14 | 0.806 | 0.15381 | -0.004 | 5.237
14.5 | 0.834 | 0.16051 | -0.004 | 5.194
15 | 0.862 | 0.1635 | -0.004 | 5.271
15.5 | 0.889 | 0.17043 | -0.004 | 5.215
16 | 0.917 | 0.17891 | -0.005 | 5.125
16.5 | 0.946 | 0.18246 | -0.005 | 5.182
17 | 0.972 | 0.18785 | -0.005 | 5.176
17.5 | 1.001 | 0.19524 | -0.006 | 5.126
18 | 1.028 | 0.20094 | -0.006 | 5.115
18.5 | 1.056 | 0.20596 | -0.006 | 5.129
19 | 1.083 | 0.20935 | -0.007 | 5.173
19.5 | 1.112 | 0.22011 | -0.007 | 5.051
20 | 1.138 | 0.22215 | -0.007 | 5.125

## 40. Re 750k Mach 0.50 (2)
BIGFOIL.COM POLAR EXPORT
NACA23110
NACA23110 |  |  |  | Cl Max: | 1.2653 | at alpha= | 9 | deg
XFOIL ncrit=9 |  |  |  | L/D Max: | 85.8664 | at alpha= | 7 | deg
Re: | 750000 |  |  | Cd Min: | 0.26636 | at alpha= | -20 | deg
Mach: | 0.5 |  |  | Cl=0 at alpha= | -1.1635 | deg
|  |  |  | @ Cl=0.1, Cd= | 0.0087259
|  |  |  | @ Cl=0.4, Cd= | 0.0083114
|  |  |  | @ Cl=0.6, Cd= | 0.0093058
alpha (deg) | Cl | Cd | Cm | Cl/Cd
-20 | -0.8178 | 0.26636 | 0.0729 | -3.0703
-19.5 | -0.7969 | 0.25901 | 0.0688 | -3.0767
-19 | -0.7755 | 0.25144 | 0.0644 | -3.0842
-18.5 | -0.7543 | 0.24362 | 0.06 | -3.0962
-18 | -0.7327 | 0.23548 | 0.0554 | -3.1115
-17.5 | -0.7124 | 0.22721 | 0.0501 | -3.1354
-17 | -0.6927 | 0.21893 | 0.0457 | -3.164
-16.5 | -0.6715 | 0.21147 | 0.0427 | -3.1754
-16 | -0.6512 | 0.20419 | 0.0391 | -3.1892
-15.5 | -0.6312 | 0.19666 | 0.0353 | -3.2096
-15 | -0.6119 | 0.18836 | 0.0309 | -3.2486
-14.5 | -0.5952 | 0.18018 | 0.0261 | -3.3034
-14 | -0.5799 | 0.17189 | 0.0218 | -3.3737
-13.5 | -0.5595 | 0.16465 | 0.0203 | -3.3981
-13 | -0.5423 | 0.15737 | 0.0173 | -3.446
-12.5 | -0.5267 | 0.14969 | 0.0141 | -3.5186
-12 | -0.5184 | 0.14098 | 0.0082 | -3.6771
-11.5 | -0.5079 | 0.13241 | 0.0047 | -3.8358
-11 | -0.4914 | 0.12523 | 0.0038 | -3.924
-10.5 | -0.4786 | 0.11821 | 0.0017 | -4.0487
-10 | -0.4686 | 0.11058 | -0.0013 | -4.2377
-9.5 | -0.4655 | 0.10128 | -0.0077 | -4.5962
-9 | -0.4612 | 0.09238 | -0.0123 | -4.9924
-8.5 | -0.4589 | 0.0841 | -0.0148 | -5.4566
-8 | -0.4539 | 0.07686 | -0.0174 | -5.9055
-7.5 | -0.451 | 0.06959 | -0.0211 | -6.4808
-7 | -0.4658 | 0.06025 | -0.0286 | -7.7311
-6.5 | -0.4894 | 0.05368 | -0.0262 | -9.117
-6 | -0.5014 | 0.04675 | -0.0218 | -10.7251
-5.5 | -0.5003 | 0.03859 | -0.0185 | -12.9645
-5 | -0.4476 | 0.02984 | -0.0214 | -15
-4.5 | -0.3848 | 0.02124 | -0.0222 | -18.1168
-4 | -0.3173 | 0.01536 | -0.022 | -20.6576
-3.5 | -0.2544 | 0.01282 | -0.0196 | -19.844
-3 | -0.2003 | 0.0112 | -0.0156 | -17.8839
-2.5 | -0.1464 | 0.01053 | -0.0117 | -13.9031
-2 | -0.0937 | 0.00992 | -0.0081 | -9.4456
-1.5 | -0.0385 | 0.00957 | -0.0051 | -4.023
-1 | 0.0187 | 0.00942 | -0.0026 | 1.9851
-0.5 | 0.077 | 0.00938 | -0.0005 | 8.209
0 | 0.1206 | 0.00814 | 0.0035 | 14.8157
0.5 | 0.1529 | 0.00703 | 0.0109 | 21.7496
1 | 0.2168 | 0.00721 | 0.0125 | 30.0693
1.5 | 0.2959 | 0.00771 | 0.0107 | 38.3787
2 | 0.3898 | 0.00826 | 0.0058 | 47.1913
2.5 | 0.4712 | 0.00867 | 0.0032 | 54.3483
3 | 0.5557 | 0.0091 | 0.0001 | 61.0659
3.5 | 0.6375 | 0.00948 | -0.0023 | 67.2468
4 | 0.7232 | 0.00987 | -0.0052 | 73.2725
4.5 | 0.8068 | 0.0103 | -0.0075 | 78.3301
5 | 0.8933 | 0.01077 | -0.01 | 82.9434
5.5 | 0.9465 | 0.01122 | -0.0058 | 84.3583
6 | 0.9998 | 0.01169 | -0.0013 | 85.5261
6.5 | 1.0525 | 0.01226 | 0.0035 | 85.8483
7 | 1.1051 | 0.01287 | 0.0086 | 85.8664
7.5 | 1.1562 | 0.01365 | 0.0142 | 84.7033
8 | 1.2049 | 0.01466 | 0.0202 | 82.1896
8.5 | 1.2428 | 0.01631 | 0.0274 | 76.1987
9 | 1.2653 | 0.01866 | 0.036 | 67.8081
9.5 | 1.2646 | 0.02144 | 0.0466 | 58.9832
10 | 1.2498 | 0.02581 | 0.0538 | 48.4231
10.5 | 1.2248 | 0.0337 | 0.0528 | 36.3442
11 | 1.183 | 0.04622 | 0.0448 | 25.595
11.5 | 1.1335 | 0.05882 | 0.038 | 19.2707
12 | 1.0885 | 0.07064 | 0.0319 | 15.4091
12.5 | 1.0502 | 0.08202 | 0.0259 | 12.8042
13 | 1.0182 | 0.09336 | 0.02 | 10.9062
13.5 | 0.9941 | 0.10439 | 0.0144 | 9.5229
14 | 0.972 | 0.11574 | 0.0085 | 8.3981

## 41. Re 1M Mach 0.00 (1)
BIGFOIL.COM POLAR EXPORT
NACA23110
NACA23110 |  |  |  | Cl Max: | 1.178 | at alpha= | 11.5 | deg
JavaFoil+Calcfoil stall+Eppler ext transition |  |  |  | L/D Max: | 94.291 | at alpha= | 8.5 | deg
Re: | 1000000 |  |  | Cd Min: | 0.00845 | at alpha= | 0.5 | deg
Mach: | 0 |  |  | Cl=0 at alpha= | -0.86667 | deg
|  |  |  | @ Cl=0.1, Cd= | 0.011681
|  |  |  | @ Cl=0.4, Cd= | 0.0097154
|  |  |  | @ Cl=0.6, Cd= | 0.0097676
alpha (deg) | Cl | Cd | Cm | Cl/Cd
-16.5 | -0.523 | 0.14911 | 0.003 | -3.509
-16 | -0.54 | 0.14173 | 0.003 | -3.808
-15.5 | -0.556 | 0.1342 | 0.003 | -4.142
-15 | -0.571 | 0.12803 | 0.003 | -4.463
-14.5 | -0.586 | 0.11942 | 0.003 | -4.907
-14 | -0.599 | 0.11308 | 0.003 | -5.3
-13.5 | -0.612 | 0.10687 | 0.003 | -5.722
-13 | -0.622 | 0.10018 | 0.003 | -6.208
-12.5 | -0.63 | 0.09473 | 0.003 | -6.653
-12 | -0.636 | 0.08785 | 0.003 | -7.244
-11.5 | -0.64 | 0.08231 | 0.003 | -7.775
-11 | -0.64 | 0.07743 | 0.003 | -8.27
-10.5 | -0.638 | 0.07209 | 0.003 | -8.844
-10 | -0.631 | 0.06744 | 0.003 | -9.364
-9.5 | -0.622 | 0.06314 | 0.003 | -9.848
-9 | -0.608 | 0.0591 | 0.003 | -10.296
-8.5 | -0.591 | 0.05527 | 0.003 | -10.698
-8 | -0.57 | 0.05154 | 0.003 | -11.066
-7.5 | -0.545 | 0.04822 | 0.003 | -11.295
-7 | -0.516 | 0.04529 | 0.003 | -11.399
-6.5 | -0.485 | 0.04226 | 0.003 | -11.478
-6 | -0.451 | 0.03946 | 0.003 | -11.431
-5.5 | -0.415 | 0.0365 | 0.003 | -11.381
-5 | -0.464 | 0.01096 | 0.005 | -42.284
-4.5 | -0.412 | 0.01071 | 0.005 | -38.51
-4 | -0.359 | 0.01046 | 0.004 | -34.358
-3.5 | -0.305 | 0.01106 | 0.004 | -27.545
-3 | -0.248 | 0.01084 | 0.004 | -22.903
-2.5 | -0.191 | 0.01105 | 0.004 | -17.292
-2 | -0.133 | 0.011 | 0.004 | -12.097
-1.5 | -0.075 | 0.01095 | 0.003 | -6.81
-1 | -0.016 | 0.01091 | 0.003 | -1.43
-0.5 | 0.044 | 0.01095 | 0.003 | 3.983
0 | 0.103 | 0.01172 | 0.003 | 8.784
0.5 | 0.162 | 0.00845 | 0.002 | 19.178
1 | 0.221 | 0.00935 | 0.002 | 23.655
1.5 | 0.28 | 0.00945 | 0.002 | 29.675
2 | 0.339 | 0.00958 | 0.001 | 35.41
2.5 | 0.398 | 0.00971 | 0.001 | 41.016
3 | 0.457 | 0.00987 | 0.001 | 46.28
3.5 | 0.515 | 0.00945 | 0.001 | 54.564
4 | 0.574 | 0.00966 | 0 | 59.406
4.5 | 0.632 | 0.0099 | 0 | 63.839
5 | 0.69 | 0.01064 | 0 | 64.865
5.5 | 0.747 | 0.01088 | 0 | 68.684
6 | 0.804 | 0.01123 | -0.001 | 71.593
6.5 | 0.859 | 0.01096 | -0.001 | 78.427
7 | 0.913 | 0.01143 | -0.001 | 79.897
7.5 | 0.965 | 0.01139 | -0.002 | 84.696
8 | 1.015 | 0.01148 | -0.002 | 88.397
8.5 | 1.061 | 0.01125 | -0.002 | 94.291
9 | 1.104 | 0.01269 | -0.003 | 86.983
9.5 | 1.132 | 0.01533 | -0.003 | 73.846
10 | 1.156 | 0.01713 | -0.003 | 67.451
10.5 | 1.171 | 0.01963 | -0.003 | 59.628
11 | 1.177 | 0.02336 | -0.004 | 50.388
11.5 | 1.178 | 0.0283 | -0.004 | 41.628
12 | 1.175 | 0.0344 | -0.004 | 34.16
12.5 | 1.168 | 0.04141 | -0.004 | 28.208
13 | 1.157 | 0.0488 | -0.004 | 23.708
13.5 | 1.143 | 0.05662 | -0.005 | 20.191
14 | 1.127 | 0.06454 | -0.005 | 17.464
14.5 | 1.108 | 0.07264 | -0.005 | 15.258
15 | 1.087 | 0.08098 | -0.005 | 13.424
15.5 | 1.064 | 0.08927 | -0.005 | 11.913
16 | 1.038 | 0.09799 | -0.005 | 10.592
16.5 | 1.01 | 0.10669 | -0.005 | 9.47

## 42. Re 1M Mach 0.00 (2)
BIGFOIL.COM POLAR EXPORT
NACA23110
NACA23110 |  |  |  | Cl Max: | 1.4167 | at alpha= | 15 | deg
XFOIL ncrit=9 |  |  |  | L/D Max: | 100.594 | at alpha= | 8 | deg
Re: | 1000000 |  |  | Cd Min: | 0.15364 | at alpha= | 20 | deg
Mach: | 0 |  |  | Cl=0 at alpha= | -1.1126 | deg
|  |  |  | @ Cl=0.1, Cd= | 0.0059772
|  |  |  | @ Cl=0.4, Cd= | 0.0071422
|  |  |  | @ Cl=0.6, Cd= | 0.0079265
alpha (deg) | Cl | Cd | Cm | Cl/Cd
-8 | -0.7515 | 0.02155 | -0.0052 | -34.8724
-7.5 | -0.7236 | 0.01815 | -0.0003 | -39.8678
-7 | -0.6922 | 0.01557 | 0.0041 | -44.4573
-6.5 | -0.6367 | 0.01455 | 0.0039 | -43.7595
-6 | -0.567 | 0.01321 | 0.0008 | -42.922
-5.5 | -0.501 | 0.01171 | -0.0015 | -42.7839
-5 | -0.4273 | 0.01087 | -0.0053 | -39.31
-4.5 | -0.3564 | 0.01009 | -0.0084 | -35.3221
-4 | -0.2904 | 0.00921 | -0.0105 | -31.5309
-3.5 | -0.2358 | 0.00876 | -0.0098 | -26.9178
-3 | -0.1874 | 0.00848 | -0.0078 | -22.0991
-2.5 | -0.1394 | 0.00829 | -0.0058 | -16.8154
-2 | -0.0892 | 0.00829 | -0.0043 | -10.76
-1.5 | -0.0392 | 0.00819 | -0.0029 | -4.7863
-1 | 0.0114 | 0.00814 | -0.0016 | 1.4005
-0.5 | 0.0614 | 0.00796 | -0.0003 | 7.7136
0 | 0.0891 | 0.00605 | 0.0048 | 14.7273
0.5 | 0.131 | 0.00577 | 0.0083 | 22.7036
1 | 0.1841 | 0.00596 | 0.0093 | 30.8893
1.5 | 0.245 | 0.00633 | 0.0086 | 38.7046
2 | 0.318 | 0.00679 | 0.0052 | 46.8336
2.5 | 0.3905 | 0.0071 | 0.0016 | 55
3 | 0.458 | 0.0074 | -0.001 | 61.8919
3.5 | 0.5238 | 0.00766 | -0.0031 | 68.3812
4 | 0.5939 | 0.0079 | -0.0064 | 75.1772
4.5 | 0.6607 | 0.00819 | -0.0089 | 80.6716
5 | 0.7275 | 0.00841 | -0.0114 | 86.5042
5.5 | 0.7957 | 0.00862 | -0.0143 | 92.3086
6 | 0.8549 | 0.00889 | -0.0153 | 96.1642
6.5 | 0.8996 | 0.00921 | -0.0133 | 97.6764
7 | 0.9447 | 0.00949 | -0.0113 | 99.5469
7.5 | 0.9892 | 0.00984 | -0.0092 | 100.5285
8 | 1.0331 | 0.01027 | -0.007 | 100.594
8.5 | 1.076 | 0.0108 | -0.0047 | 99.6296
9 | 1.1178 | 0.01144 | -0.0024 | 97.7098
9.5 | 1.1576 | 0.01227 | 0.0003 | 94.3439
10 | 1.1957 | 0.01326 | 0.0031 | 90.1735
10.5 | 1.2322 | 0.01439 | 0.006 | 85.6289
11 | 1.2675 | 0.0156 | 0.009 | 81.25
11.5 | 1.3022 | 0.0168 | 0.012 | 77.5119
12 | 1.3338 | 0.01813 | 0.0154 | 73.5687
12.5 | 1.3634 | 0.01948 | 0.0189 | 69.9897
13 | 1.3878 | 0.02099 | 0.0229 | 66.1172
13.5 | 1.4018 | 0.02252 | 0.0285 | 62.2469
14 | 1.4038 | 0.02508 | 0.034 | 55.9729
14.5 | 1.4139 | 0.0277 | 0.0369 | 51.0433
15 | 1.4167 | 0.03168 | 0.038 | 44.7191
15.5 | 1.4077 | 0.03822 | 0.0362 | 36.8315
16 | 1.3822 | 0.04856 | 0.0307 | 28.4638
16.5 | 1.336 | 0.06283 | 0.0232 | 21.2637
17 | 1.2789 | 0.07865 | 0.0156 | 16.2606
17.5 | 1.2248 | 0.09417 | 0.0083 | 13.0063
18 | 1.1828 | 0.10834 | 0.0017 | 10.9175
18.5 | 1.1495 | 0.12144 | -0.0045 | 9.4656
19 | 1.1261 | 0.13313 | -0.0102 | 8.4586
19.5 | 1.1071 | 0.1441 | -0.0158 | 7.6829
20 | 1.0985 | 0.15364 | -0.0209 | 7.1498

## 43. Re 1M Mach 0.10 (1)
BIGFOIL.COM POLAR EXPORT
NACA23110
NACA23110 |  |  |  | Cl Max: | 1.172 | at alpha= | 11 | deg
JavaFoil+Calcfoil stall+Eppler ext transition |  |  |  | L/D Max: | 93.637 | at alpha= | 8.5 | deg
Re: | 1000000 |  |  | Cd Min: | 0.00872 | at alpha= | 1 | deg
Mach: | 0.1 |  |  | Cl=0 at alpha= | -0.86667 | deg
|  |  |  | @ Cl=0.1, Cd= | 0.01176
|  |  |  | @ Cl=0.4, Cd= | 0.00909
|  |  |  | @ Cl=0.6, Cd= | 0.0098029
alpha (deg) | Cl | Cd | Cm | Cl/Cd
-15.5 | -0.515 | 0.13583 | 0.003 | -3.788
-15 | -0.533 | 0.12898 | 0.003 | -4.133
-14.5 | -0.551 | 0.12189 | 0.003 | -4.517
-14 | -0.567 | 0.11546 | 0.003 | -4.913
-13.5 | -0.582 | 0.10923 | 0.003 | -5.332
-13 | -0.596 | 0.10193 | 0.003 | -5.847
-12.5 | -0.608 | 0.09586 | 0.003 | -6.339
-12 | -0.617 | 0.08972 | 0.003 | -6.874
-11.5 | -0.623 | 0.08338 | 0.003 | -7.474
-11 | -0.626 | 0.0785 | 0.003 | -7.981
-10.5 | -0.627 | 0.07315 | 0.003 | -8.565
-10 | -0.623 | 0.06831 | 0.003 | -9.117
-9.5 | -0.615 | 0.06353 | 0.003 | -9.684
-9 | -0.604 | 0.05951 | 0.003 | -10.142
-8.5 | -0.588 | 0.05562 | 0.003 | -10.569
-8 | -0.568 | 0.05192 | 0.003 | -10.946
-7.5 | -0.544 | 0.04859 | 0.003 | -11.188
-7 | -0.516 | 0.04539 | 0.003 | -11.368
-6.5 | -0.485 | 0.04253 | 0.003 | -11.41
-6 | -0.452 | 0.0396 | 0.003 | -11.411
-5.5 | -0.416 | 0.03668 | 0.003 | -11.35
-5 | -0.465 | 0.01095 | 0.005 | -42.485
-4.5 | -0.414 | 0.01074 | 0.005 | -38.539
-4 | -0.361 | 0.01056 | 0.004 | -34.175
-3.5 | -0.306 | 0.01034 | 0.004 | -29.58
-3 | -0.249 | 0.01089 | 0.004 | -22.912
-2.5 | -0.192 | 0.01115 | 0.004 | -17.223
-2 | -0.134 | 0.01105 | 0.004 | -12.106
-1.5 | -0.075 | 0.01103 | 0.003 | -6.793
-1 | -0.016 | 0.01098 | 0.003 | -1.428
-0.5 | 0.044 | 0.01102 | 0.003 | 3.978
0 | 0.103 | 0.0118 | 0.003 | 8.769
0.5 | 0.163 | 0.0093 | 0.002 | 17.517
1 | 0.222 | 0.00872 | 0.002 | 25.508
1.5 | 0.282 | 0.0088 | 0.002 | 32.011
2 | 0.341 | 0.0089 | 0.002 | 38.331
2.5 | 0.4 | 0.00909 | 0.001 | 44.044
3 | 0.459 | 0.00928 | 0.001 | 49.494
3.5 | 0.518 | 0.00947 | 0.001 | 54.715
4 | 0.577 | 0.00968 | 0 | 59.564
4.5 | 0.635 | 0.00999 | 0 | 63.599
5 | 0.693 | 0.01073 | 0 | 64.611
5.5 | 0.751 | 0.01098 | 0 | 68.412
6 | 0.808 | 0.01133 | -0.001 | 71.323
6.5 | 0.863 | 0.01104 | -0.001 | 78.225
7 | 0.917 | 0.01095 | -0.001 | 83.735
7.5 | 0.969 | 0.01149 | -0.002 | 84.337
8 | 1.019 | 0.01159 | -0.002 | 87.859
8.5 | 1.065 | 0.01137 | -0.002 | 93.637
9 | 1.107 | 0.01287 | -0.003 | 85.98
9.5 | 1.134 | 0.01563 | -0.003 | 72.498
10 | 1.154 | 0.01765 | -0.003 | 65.423
10.5 | 1.167 | 0.02036 | -0.003 | 57.337
11 | 1.172 | 0.02435 | -0.004 | 48.139
11.5 | 1.171 | 0.02973 | -0.004 | 39.39
12 | 1.166 | 0.03626 | -0.004 | 32.153
12.5 | 1.157 | 0.04343 | -0.004 | 26.641
13 | 1.143 | 0.05121 | -0.004 | 22.328
13.5 | 1.127 | 0.05924 | -0.004 | 19.025
14 | 1.108 | 0.06736 | -0.005 | 16.448
14.5 | 1.086 | 0.07567 | -0.005 | 14.352
15 | 1.061 | 0.08446 | -0.005 | 12.56
15.5 | 1.034 | 0.09276 | -0.005 | 11.145
16 | 1.004 | 0.10174 | -0.005 | 9.87

## 44. Re 1M Mach 0.10 (2)
BIGFOIL.COM POLAR EXPORT
NACA23110
NACA23110 |  |  |  | Cl Max: | 1.4044 | at alpha= | 14.5 | deg
XFOIL ncrit=9 |  |  |  | L/D Max: | 100.323 | at alpha= | 7.5 | deg
Re: | 1000000 |  |  | Cd Min: | 0.23973 | at alpha= | -20 | deg
Mach: | 0.1 |  |  | Cl=0 at alpha= | -1.1137 | deg
|  |  |  | @ Cl=0.1, Cd= | 0.0060188
|  |  |  | @ Cl=0.4, Cd= | 0.0071648
|  |  |  | @ Cl=0.6, Cd= | 0.0079425
alpha (deg) | Cl | Cd | Cm | Cl/Cd
-20 | -0.7378 | 0.23973 | 0.0578 | -3.0776
-19.5 | -0.7216 | 0.23373 | 0.0543 | -3.0873
-19 | -0.7055 | 0.22738 | 0.0507 | -3.1027
-18.5 | -0.6903 | 0.21932 | 0.0461 | -3.1475
-18 | -0.6768 | 0.21206 | 0.0418 | -3.1915
-17.5 | -0.6621 | 0.20506 | 0.0391 | -3.2288
-17 | -0.6463 | 0.19944 | 0.0366 | -3.2406
-16.5 | -0.6314 | 0.19319 | 0.0336 | -3.2683
-16 | -0.6171 | 0.18672 | 0.0306 | -3.3049
-15.5 | -0.6036 | 0.17999 | 0.0276 | -3.3535
-15 | -0.5958 | 0.17052 | 0.0224 | -3.494
-14.5 | -0.5866 | 0.16267 | 0.0189 | -3.6061
-14 | -0.5759 | 0.15542 | 0.0173 | -3.7054
-13.5 | -0.5631 | 0.14965 | 0.0155 | -3.7628
-13 | -0.5529 | 0.14301 | 0.013 | -3.8662
-12.5 | -0.5452 | 0.1355 | 0.0102 | -4.0236
-12 | -0.5458 | 0.12486 | 0.0045 | -4.3713
-11.5 | -0.5438 | 0.11553 | 0.0006 | -4.707
-11 | -0.5486 | 0.10573 | -0.003 | -5.1887
-10.5 | -0.5393 | 0.10021 | -0.0044 | -5.3817
-10 | -0.5393 | 0.09186 | -0.0084 | -5.8709
-8 | -0.6492 | 0.04469 | -0.0191 | -14.5267
-7.5 | -0.7198 | 0.02002 | -0.0022 | -35.954
-7 | -0.6946 | 0.01612 | 0.0033 | -43.0893
-6.5 | -0.6394 | 0.015 | 0.0032 | -42.6267
-6 | -0.5695 | 0.01349 | 0.0002 | -42.2165
-5.5 | -0.5028 | 0.0119 | -0.0021 | -42.2521
-5 | -0.4288 | 0.01099 | -0.0058 | -39.0173
-4.5 | -0.357 | 0.01024 | -0.0089 | -34.8633
-4 | -0.2914 | 0.00925 | -0.0108 | -31.5027
-3.5 | -0.236 | 0.00891 | -0.0102 | -26.4871
-3 | -0.1884 | 0.00852 | -0.0079 | -22.1127
-2.5 | -0.14 | 0.00833 | -0.0059 | -16.8067
-2 | -0.0897 | 0.0083 | -0.0044 | -10.8072
-1.5 | -0.0394 | 0.00821 | -0.0029 | -4.799
-1 | 0.0116 | 0.00817 | -0.0016 | 1.4198
-0.5 | 0.0621 | 0.00804 | -0.0003 | 7.7239
0 | 0.0901 | 0.00609 | 0.0048 | 14.7947
0.5 | 0.1318 | 0.00579 | 0.0083 | 22.7634
1 | 0.185 | 0.00599 | 0.0095 | 30.8848
1.5 | 0.2455 | 0.00635 | 0.0089 | 38.6614
2 | 0.3189 | 0.0068 | 0.0055 | 46.8971
2.5 | 0.3921 | 0.00713 | 0.0018 | 54.993
3 | 0.4603 | 0.00743 | -0.0008 | 61.9515
3.5 | 0.5263 | 0.00768 | -0.0029 | 68.5286
4 | 0.597 | 0.00793 | -0.0061 | 75.2837
4.5 | 0.6644 | 0.00821 | -0.0087 | 80.9257
5 | 0.7314 | 0.00846 | -0.0111 | 86.4539
5.5 | 0.8002 | 0.00867 | -0.0141 | 92.2953
6 | 0.8602 | 0.00893 | -0.0151 | 96.327
6.5 | 0.9052 | 0.00925 | -0.013 | 97.8595
7 | 0.9504 | 0.00956 | -0.0109 | 99.4142
7.5 | 0.9952 | 0.00992 | -0.0087 | 100.3226
8 | 1.0394 | 0.01037 | -0.0064 | 100.2314
8.5 | 1.0823 | 0.01093 | -0.004 | 99.021
9 | 1.1247 | 0.01156 | -0.0016 | 97.2924
9.5 | 1.1644 | 0.01243 | 0.0012 | 93.6766
10 | 1.2021 | 0.01349 | 0.0042 | 89.1105
10.5 | 1.2379 | 0.01471 | 0.0074 | 84.1536
11 | 1.2737 | 0.01589 | 0.0105 | 80.1573
11.5 | 1.3079 | 0.01715 | 0.0137 | 76.2624
12 | 1.3392 | 0.0185 | 0.0173 | 72.3892
12.5 | 1.3632 | 0.02021 | 0.0216 | 67.4518
13 | 1.3866 | 0.02154 | 0.0261 | 64.3733
13.5 | 1.396 | 0.02341 | 0.032 | 59.6326
14 | 1.3987 | 0.02622 | 0.0366 | 53.3448
14.5 | 1.4044 | 0.02959 | 0.0388 | 47.462
15 | 1.4016 | 0.03483 | 0.0384 | 40.2412
15.5 | 1.3838 | 0.04352 | 0.0343 | 31.7969
16 | 1.3475 | 0.05615 | 0.0273 | 23.9982
16.5 | 1.2939 | 0.07144 | 0.0197 | 18.1117
17 | 1.2341 | 0.08751 | 0.0121 | 14.1024
17.5 | 1.1881 | 0.10205 | 0.0052 | 11.6423
18 | 1.1549 | 0.11493 | -0.0009 | 10.0487
18.5 | 1.1275 | 0.12721 | -0.0068 | 8.8633
19 | 1.1078 | 0.13833 | -0.0123 | 8.0084
19.5 | 1.095 | 0.14831 | -0.0175 | 7.3832

## 45. Re 1M Mach 0.25 (1)
BIGFOIL.COM POLAR EXPORT
NACA23110
NACA23110 |  |  |  | Cl Max: | 1.141 | at alpha= | 10 | deg
JavaFoil+Calcfoil stall+Eppler ext transition |  |  |  | L/D Max: | 92.671 | at alpha= | 8 | deg
Re: | 1000000 |  |  | Cd Min: | 0.00884 | at alpha= | 0.5 | deg
Mach: | 0.25 |  |  | Cl=0 at alpha= | -0.86885 | deg
|  |  |  | @ Cl=0.1, Cd= | 0.010833
|  |  |  | @ Cl=0.4, Cd= | 0.0092248
|  |  |  | @ Cl=0.6, Cd= | 0.010014
alpha (deg) | Cl | Cd | Cm | Cl/Cd
-14 | -0.258 | 0.12347 | 0.003 | -2.086
-13.5 | -0.311 | 0.11825 | 0.003 | -2.633
-13 | -0.36 | 0.11145 | 0.003 | -3.227
-12.5 | -0.403 | 0.106 | 0.003 | -3.804
-12 | -0.442 | 0.09755 | 0.003 | -4.536
-11.5 | -0.477 | 0.0916 | 0.003 | -5.205
-11 | -0.506 | 0.086 | 0.003 | -5.882
-10.5 | -0.529 | 0.08109 | 0.003 | -6.525
-10 | -0.546 | 0.07354 | 0.003 | -7.429
-9.5 | -0.557 | 0.0686 | 0.003 | -8.121
-9 | -0.561 | 0.06319 | 0.003 | -8.884
-8.5 | -0.559 | 0.05822 | 0.003 | -9.597
-8 | -0.55 | 0.05424 | 0.003 | -10.132
-7.5 | -0.533 | 0.0503 | 0.003 | -10.593
-7 | -0.511 | 0.04708 | 0.003 | -10.856
-6.5 | -0.485 | 0.04386 | 0.003 | -11.049
-6 | -0.454 | 0.04092 | 0.003 | -11.093
-5.5 | -0.42 | 0.03805 | 0.003 | -11.039
-5 | -0.383 | 0.03524 | 0.003 | -10.878
-4.5 | -0.422 | 0.01099 | 0.005 | -38.434
-4 | -0.369 | 0.01077 | 0.005 | -34.259
-3.5 | -0.313 | 0.01054 | 0.004 | -29.717
-3 | -0.256 | 0.0104 | 0.004 | -24.576
-2.5 | -0.197 | 0.01093 | 0.004 | -18.019
-2 | -0.137 | 0.01076 | 0.004 | -12.759
-1.5 | -0.077 | 0.01074 | 0.003 | -7.166
-1 | -0.016 | 0.01068 | 0.003 | -1.507
-0.5 | 0.045 | 0.01123 | 0.003 | 4.01
0 | 0.106 | 0.01079 | 0.003 | 9.852
0.5 | 0.167 | 0.00884 | 0.002 | 18.94
1 | 0.228 | 0.0089 | 0.002 | 25.661
1.5 | 0.289 | 0.00898 | 0.002 | 32.236
2 | 0.35 | 0.00911 | 0.002 | 38.461
2.5 | 0.411 | 0.00925 | 0.001 | 44.423
3 | 0.472 | 0.00947 | 0.001 | 49.813
3.5 | 0.532 | 0.00966 | 0.001 | 55.092
4 | 0.592 | 0.00997 | 0 | 59.418
4.5 | 0.652 | 0.0103 | 0 | 63.319
5 | 0.712 | 0.01082 | 0 | 65.759
5.5 | 0.771 | 0.0107 | 0 | 71.995
6 | 0.829 | 0.01106 | -0.001 | 74.968
6.5 | 0.885 | 0.01092 | -0.001 | 81.09
7 | 0.94 | 0.01144 | -0.001 | 82.109
7.5 | 0.992 | 0.0115 | -0.002 | 86.26
8 | 1.04 | 0.01122 | -0.002 | 92.671
8.5 | 1.084 | 0.0126 | -0.002 | 86.014
9 | 1.119 | 0.01452 | -0.003 | 77.019
9.5 | 1.133 | 0.01779 | -0.003 | 63.655
10 | 1.141 | 0.02106 | -0.003 | 54.189
10.5 | 1.14 | 0.02587 | -0.003 | 44.05
11 | 1.132 | 0.0321 | -0.004 | 35.263
11.5 | 1.119 | 0.03956 | -0.004 | 28.284
12 | 1.101 | 0.04772 | -0.004 | 23.077
12.5 | 1.076 | 0.05663 | -0.004 | 19.009
13 | 1.044 | 0.06556 | -0.004 | 15.924
13.5 | 1.004 | 0.07513 | -0.004 | 13.37
14 | 0.959 | 0.08525 | -0.004 | 11.243
14.5 | 0.905 | 0.09668 | -0.004 | 9.363
15 | 0.839 | 0.11392 | -0.004 | 7.364

## 46. Re 1M Mach 0.25 (2)
BIGFOIL.COM POLAR EXPORT
NACA23110
NACA23110 |  |  |  | Cl Max: | 1.3592 | at alpha= | 13 | deg
XFOIL ncrit=9 |  |  |  | L/D Max: | 99.7287 | at alpha= | 7.5 | deg
Re: | 1000000 |  |  | Cd Min: | 0.24421 | at alpha= | -20 | deg
Mach: | 0.25 |  |  | Cl=0 at alpha= | -1.115 | deg
|  |  |  | @ Cl=0.1, Cd= | 0.0063642
|  |  |  | @ Cl=0.4, Cd= | 0.0072355
|  |  |  | @ Cl=0.6, Cd= | 0.0080637
alpha (deg) | Cl | Cd | Cm | Cl/Cd
-20 | -0.7507 | 0.24421 | 0.0605 | -3.074
-19.5 | -0.7335 | 0.23793 | 0.0568 | -3.0828
-19 | -0.7164 | 0.23132 | 0.053 | -3.097
-18.5 | -0.6998 | 0.22324 | 0.0484 | -3.1347
-18 | -0.6849 | 0.21592 | 0.044 | -3.172
-17.5 | -0.669 | 0.20887 | 0.0411 | -3.2029
-17 | -0.6524 | 0.20303 | 0.0385 | -3.2133
-16.5 | -0.6363 | 0.19657 | 0.0353 | -3.237
-16 | -0.6208 | 0.18987 | 0.0321 | -3.2696
-15.5 | -0.606 | 0.18283 | 0.0288 | -3.3146
-15 | -0.5964 | 0.17376 | 0.0237 | -3.4323
-14.5 | -0.5855 | 0.16593 | 0.0201 | -3.5286
-14 | -0.5724 | 0.15881 | 0.0185 | -3.6043
-13.5 | -0.5587 | 0.15287 | 0.0165 | -3.6547
-13 | -0.5474 | 0.14604 | 0.014 | -3.7483
-12.5 | -0.5384 | 0.13847 | 0.0111 | -3.8882
-12 | -0.5374 | 0.12818 | 0.0053 | -4.1925
-11.5 | -0.5327 | 0.11935 | 0.0017 | -4.4633
-11 | -0.5307 | 0.11122 | -0.0005 | -4.7716
-10.5 | -0.5201 | 0.10536 | -0.0019 | -4.9364
-10 | -0.5169 | 0.09751 | -0.0052 | -5.301
-9.5 | -0.5146 | 0.08959 | -0.0091 | -5.7439
-9 | -0.5295 | 0.07501 | -0.0217 | -7.0591
-8.5 | -0.5603 | 0.06423 | -0.0284 | -8.7233
-8 | -0.5795 | 0.05681 | -0.0257 | -10.2007
-7.5 | -0.6225 | 0.04388 | -0.0196 | -14.1864
-7 | -0.6056 | 0.04047 | -0.0152 | -14.9642
-6 | -0.5797 | 0.01647 | -0.0037 | -35.1973
-5.5 | -0.5115 | 0.01364 | -0.0054 | -37.5
-5 | -0.4365 | 0.01177 | -0.0086 | -37.0858
-4.5 | -0.362 | 0.01066 | -0.0116 | -33.9587
-4 | -0.2966 | 0.00954 | -0.0127 | -31.0901
-3.5 | -0.2418 | 0.00919 | -0.0113 | -26.3112
-3 | -0.1937 | 0.00873 | -0.0086 | -22.1879
-2.5 | -0.1427 | 0.00867 | -0.0066 | -16.4591
-2 | -0.0925 | 0.00843 | -0.0046 | -10.9727
-1.5 | -0.0405 | 0.00834 | -0.003 | -4.8561
-1 | 0.0121 | 0.00831 | -0.0016 | 1.4561
-0.5 | 0.0649 | 0.00826 | -0.0004 | 7.8571
0 | 0.0957 | 0.00641 | 0.0044 | 14.9298
0.5 | 0.1361 | 0.00598 | 0.0086 | 22.7592
1 | 0.1901 | 0.00614 | 0.01 | 30.9609
1.5 | 0.2543 | 0.00648 | 0.0091 | 39.2438
2 | 0.3234 | 0.00692 | 0.0072 | 46.7341
2.5 | 0.4011 | 0.00724 | 0.0031 | 55.4006
3 | 0.4732 | 0.00754 | 0.0002 | 62.7586
3.5 | 0.5397 | 0.00786 | -0.0016 | 68.6641
4 | 0.6137 | 0.00811 | -0.0049 | 75.672
4.5 | 0.6845 | 0.00837 | -0.0075 | 81.7802
5 | 0.7536 | 0.00866 | -0.0097 | 87.0208
5.5 | 0.825 | 0.00897 | -0.0125 | 91.9732
6 | 0.8891 | 0.00921 | -0.0136 | 96.5364
6.5 | 0.9363 | 0.00951 | -0.0112 | 98.4543
7 | 0.9829 | 0.00989 | -0.0086 | 99.3832
7.5 | 1.0292 | 0.01032 | -0.0059 | 99.7287
8 | 1.0747 | 0.01084 | -0.0031 | 99.1421
8.5 | 1.1184 | 0.01154 | 0 | 96.9151
9 | 1.1604 | 0.0124 | 0.0033 | 93.5806
10 | 1.2348 | 0.01491 | 0.0111 | 82.8169
10.5 | 1.2704 | 0.01627 | 0.0151 | 78.0824
11 | 1.303 | 0.01776 | 0.0195 | 73.3671
11.5 | 1.3314 | 0.01939 | 0.0242 | 68.6643
12 | 1.3466 | 0.02138 | 0.0306 | 62.9841
12.5 | 1.3574 | 0.02331 | 0.037 | 58.2325
13 | 1.3592 | 0.02644 | 0.0417 | 51.407
13.5 | 1.3457 | 0.03214 | 0.0429 | 41.8699
14 | 1.3311 | 0.04034 | 0.0393 | 32.997
14.5 | 1.2973 | 0.0527 | 0.0321 | 24.6167
15 | 1.2456 | 0.06736 | 0.0245 | 18.4917
15.5 | 1.192 | 0.08192 | 0.0175 | 14.5508
16 | 1.1493 | 0.09525 | 0.0111 | 12.0661
16.5 | 1.119 | 0.10732 | 0.0053 | 10.4268
17 | 1.0953 | 0.11875 | -0.0001 | 9.2236
17.5 | 1.0781 | 0.12943 | -0.0052 | 8.3296
18 | 1.0653 | 0.13956 | -0.0103 | 7.6333

## 47. Re 1M Mach 0.50 (1)
BIGFOIL.COM POLAR EXPORT
NACA23110
NACA23110 |  |  |  | Cl Max: | 1.138 | at alpha= | 20 | deg
JavaFoil+Calcfoil stall+Eppler ext transition |  |  |  | L/D Max: | 84.932 | at alpha= | 6 | deg
Re: | 1000000 |  |  | Cd Min: | 0.00923 | at alpha= | 0.5 | deg
Mach: | 0.5 |  |  | Cl=0 at alpha= | -0.86765 | deg
|  |  |  | @ Cl=0.1, Cd= | 0.012316
|  |  |  | @ Cl=0.4, Cd= | 0.0097309
|  |  |  | @ Cl=0.6, Cd= | 0.010199
alpha (deg) | Cl | Cd | Cm | Cl/Cd
-20 | -1.003 | 0.20028 | 0.006 | -5.01
-19.5 | -0.977 | 0.19134 | 0.005 | -5.106
-19 | -0.952 | 0.18625 | 0.005 | -5.112
-18.5 | -0.927 | 0.18143 | 0.005 | -5.11
-18 | -0.902 | 0.17673 | 0.005 | -5.104
-17.5 | -0.875 | 0.17083 | 0.005 | -5.125
-17 | -0.85 | 0.16262 | 0.005 | -5.229
-16.5 | -0.825 | 0.15817 | 0.005 | -5.216
-16 | -0.798 | 0.15532 | 0.005 | -5.141
-15.5 | -0.773 | 0.15155 | 0.005 | -5.1
-15 | -0.747 | 0.14758 | 0.005 | -5.065
-14.5 | -0.721 | 0.14064 | 0.005 | -5.126
-14 | -0.695 | 0.1368 | 0.004 | -5.082
-13.5 | -0.67 | 0.12942 | 0.004 | -5.173
-13 | -0.643 | 0.12936 | 0.004 | -4.97
-12.5 | -0.617 | 0.12205 | 0.004 | -5.056
-12 | -0.591 | 0.1187 | 0.004 | -4.98
-11.5 | -0.565 | 0.11409 | 0.004 | -4.949
-11 | -0.539 | 0.11066 | 0.004 | -4.867
-10.5 | -0.513 | 0.10637 | 0.004 | -4.818
-10 | -0.486 | 0.09916 | 0.004 | -4.9
-9.5 | -0.46 | 0.09642 | 0.003 | -4.768
-9 | -0.433 | 0.0814 | 0.003 | -5.321
-8.5 | -0.407 | 0.06435 | 0.003 | -6.323
-8 | -0.381 | 0.05774 | 0.003 | -6.591
-7.5 | -0.354 | 0.05972 | 0.003 | -5.925
-7 | -0.327 | 0.05525 | 0.003 | -5.925
-6.5 | -0.301 | 0.05215 | 0.003 | -5.767
-6 | -0.274 | 0.04926 | 0.002 | -5.567
-5.5 | -0.32 | 0.04681 | 0.002 | -6.835
-5 | -0.371 | 0.04134 | 0.002 | -8.967
-4.5 | -0.353 | 0.03758 | 0.002 | -9.396
-4 | -0.319 | 0.03481 | 0.002 | -9.162
-3.5 | -0.277 | 0.03196 | 0.003 | -8.658
-3 | -0.281 | 0.01143 | 0.005 | -24.63
-2.5 | -0.218 | 0.01121 | 0.004 | -19.467
-2 | -0.153 | 0.01101 | 0.004 | -13.869
-1.5 | -0.086 | 0.01092 | 0.004 | -7.847
-1 | -0.018 | 0.01165 | 0.003 | -1.542
-0.5 | 0.05 | 0.01162 | 0.003 | 4.327
0 | 0.119 | 0.01258 | 0.003 | 9.432
0.5 | 0.187 | 0.00923 | 0.003 | 20.246
1 | 0.255 | 0.00944 | 0.002 | 27.022
1.5 | 0.323 | 0.00955 | 0.002 | 33.826
2 | 0.391 | 0.00976 | 0.002 | 40.041
2.5 | 0.459 | 0.00954 | 0.001 | 48.041
3 | 0.526 | 0.00985 | 0.001 | 53.393
3.5 | 0.593 | 0.01016 | 0.001 | 58.336
4 | 0.659 | 0.01053 | 0 | 62.613
4.5 | 0.725 | 0.0104 | 0 | 69.726
5 | 0.791 | 0.01034 | 0 | 76.49
5.5 | 0.855 | 0.01126 | -0.001 | 75.923
6 | 0.917 | 0.0108 | -0.001 | 84.932
6.5 | 0.975 | 0.01195 | -0.001 | 81.575
7 | 1.026 | 0.01284 | -0.002 | 79.92
7.5 | 1.067 | 0.01411 | -0.002 | 75.612
8 | 1.08 | 0.01725 | -0.002 | 62.617
8.5 | 1.03 | 0.0292 | -0.002 | 35.257
9 | 0.975 | 0.04025 | -0.003 | 24.225
9.5 | 0.776 | 0.05933 | -0.002 | 13.071
10 | 0.586 | 0.07885 | -0.001 | 7.426
10.5 | 0.613 | 0.0992 | -0.002 | 6.177
11 | 0.64 | 0.1044 | -0.002 | 6.135
11.5 | 0.668 | 0.11374 | -0.002 | 5.871
12 | 0.695 | 0.12025 | -0.002 | 5.783
12.5 | 0.723 | 0.12518 | -0.003 | 5.776
13 | 0.75 | 0.13245 | -0.003 | 5.666
13.5 | 0.778 | 0.13598 | -0.003 | 5.719
14 | 0.806 | 0.14385 | -0.004 | 5.6
14.5 | 0.834 | 0.14649 | -0.004 | 5.691
15 | 0.862 | 0.15459 | -0.004 | 5.575
15.5 | 0.889 | 0.16044 | -0.004 | 5.541
16 | 0.917 | 0.16368 | -0.005 | 5.602
16.5 | 0.946 | 0.16773 | -0.005 | 5.637
17 | 0.972 | 0.17679 | -0.005 | 5.501
17.5 | 1.001 | 0.17959 | -0.006 | 5.573
18 | 1.028 | 0.18766 | -0.006 | 5.477
18.5 | 1.057 | 0.19211 | -0.006 | 5.5
19 | 1.083 | 0.19715 | -0.007 | 5.495
19.5 | 1.112 | 0.19918 | -0.007 | 5.583
20 | 1.138 | 0.20989 | -0.007 | 5.424

## 48. Re 1M Mach 0.50 (2)
BIGFOIL.COM POLAR EXPORT
NACA23110
NACA23110 |  |  |  | Cl Max: | 1.2948 | at alpha= | 9.5 | deg
XFOIL ncrit=9 |  |  |  | L/D Max: | 95.9767 | at alpha= | 6.5 | deg
Re: | 1000000 |  |  | Cd Min: | 0.26716 | at alpha= | -20 | deg
Mach: | 0.5 |  |  | Cl=0 at alpha= | -1.1299 | deg
|  |  |  | @ Cl=0.1, Cd= | 0.0089214
|  |  |  | @ Cl=0.4, Cd= | 0.0075427
|  |  |  | @ Cl=0.6, Cd= | 0.008449
alpha (deg) | Cl | Cd | Cm | Cl/Cd
-20 | -0.8176 | 0.26716 | 0.0733 | -3.0603
-19.5 | -0.7962 | 0.25922 | 0.0687 | -3.0715
-19 | -0.7743 | 0.25079 | 0.0638 | -3.0874
-18.5 | -0.7537 | 0.24233 | 0.0586 | -3.1102
-18 | -0.7334 | 0.2342 | 0.0539 | -3.1315
-17.5 | -0.7123 | 0.22674 | 0.0508 | -3.1415
-17 | -0.6915 | 0.21946 | 0.047 | -3.1509
-16.5 | -0.6709 | 0.21184 | 0.043 | -3.167
-16 | -0.6507 | 0.20384 | 0.0389 | -3.1922
-15.5 | -0.632 | 0.19531 | 0.0339 | -3.2359
-15 | -0.6151 | 0.18695 | 0.0292 | -3.2902
-14.5 | -0.5954 | 0.1792 | 0.0268 | -3.3225
-14 | -0.577 | 0.1721 | 0.0239 | -3.3527
-13.5 | -0.5594 | 0.16481 | 0.0208 | -3.3942
-13 | -0.5442 | 0.15622 | 0.0164 | -3.4835
-12.5 | -0.5323 | 0.14788 | 0.0121 | -3.5995
-12 | -0.519 | 0.1397 | 0.0095 | -3.7151
-11.5 | -0.5041 | 0.13282 | 0.0077 | -3.7954
-11 | -0.4916 | 0.12552 | 0.005 | -3.9165
-10.5 | -0.4809 | 0.11783 | 0.0021 | -4.0813
-10 | -0.4762 | 0.10848 | -0.0033 | -4.3897
-9.5 | -0.4708 | 0.09962 | -0.0077 | -4.726
-9 | -0.4669 | 0.09094 | -0.0112 | -5.1342
-8.5 | -0.4604 | 0.08429 | -0.0124 | -5.4621
-8 | -0.4579 | 0.07626 | -0.0164 | -6.0045
-7.5 | -0.4578 | 0.06808 | -0.0216 | -6.7244
-7 | -0.4757 | 0.05865 | -0.0289 | -8.1108
-6.5 | -0.5082 | 0.05049 | -0.026 | -10.0654
-6 | -0.5219 | 0.04409 | -0.0206 | -11.8372
-5.5 | -0.4871 | 0.0349 | -0.0233 | -13.957
-5 | -0.4364 | 0.02595 | -0.0246 | -16.817
-4.5 | -0.3735 | 0.01814 | -0.025 | -20.5899
-4 | -0.3183 | 0.01348 | -0.0216 | -23.6128
-3.5 | -0.2657 | 0.01107 | -0.0172 | -24.0018
-3 | -0.2111 | 0.0103 | -0.0134 | -20.4951
-2.5 | -0.1582 | 0.00957 | -0.0095 | -16.5308
-2 | -0.1005 | 0.00934 | -0.0068 | -10.7602
-1.5 | -0.0436 | 0.00905 | -0.0041 | -4.8177
-1 | 0.0153 | 0.00895 | -0.002 | 1.7095
-0.5 | 0.0749 | 0.00896 | -0.0002 | 8.3594
0 | 0.1334 | 0.00887 | 0.0017 | 15.0395
0.5 | 0.1606 | 0.00684 | 0.009 | 23.4795
1.5 | 0.281 | 0.00693 | 0.0134 | 40.5483
2 | 0.3591 | 0.00734 | 0.0117 | 48.9237
2.5 | 0.4398 | 0.00774 | 0.0094 | 56.8217
3 | 0.5272 | 0.00811 | 0.0057 | 65.0062
3.5 | 0.6088 | 0.00849 | 0.0034 | 71.7079
4 | 0.6894 | 0.00891 | 0.0015 | 77.3737
4.5 | 0.7746 | 0.00928 | -0.0011 | 83.4698
5 | 0.8557 | 0.0097 | -0.0025 | 88.2165
5.5 | 0.9419 | 0.01014 | -0.0045 | 92.8895
6 | 1.0174 | 0.01064 | -0.0042 | 95.6203
6.5 | 1.0711 | 0.01116 | 0.0006 | 95.9767
7 | 1.1245 | 0.01175 | 0.0057 | 95.7021
7.5 | 1.1759 | 0.01253 | 0.0113 | 93.8468
8 | 1.2223 | 0.01366 | 0.0178 | 89.4802
8.5 | 1.259 | 0.01534 | 0.0253 | 82.073
9 | 1.2856 | 0.0175 | 0.0339 | 73.4629
9.5 | 1.2948 | 0.02004 | 0.044 | 64.6108
10 | 1.2844 | 0.02361 | 0.0532 | 54.4007
10.5 | 1.2633 | 0.03012 | 0.0552 | 41.9422
11 | 1.2239 | 0.04206 | 0.0476 | 29.0989
11.5 | 1.1712 | 0.05539 | 0.0399 | 21.1446
12 | 1.1203 | 0.06778 | 0.0334 | 16.5285
12.5 | 1.0774 | 0.07955 | 0.0271 | 13.5437
13 | 1.0422 | 0.09101 | 0.0211 | 11.4515
13.5 | 1.014 | 0.10237 | 0.0151 | 9.9052
14 | 0.993 | 0.11335 | 0.0096 | 8.7605
14.5 | 0.9755 | 0.12433 | 0.004 | 7.8461

## 49. Re 2M Mach 0.00 (1)
BIGFOIL.COM POLAR EXPORT
NACA23110
NACA23110 |  |  |  | Cl Max: | 1.207 | at alpha= | 11.5 | deg
JavaFoil+Calcfoil stall+Eppler ext transition |  |  |  | L/D Max: | 102.329 | at alpha= | 9 | deg
Re: | 2000000 |  |  | Cd Min: | 0.0084 | at alpha= | 1 | deg
Mach: | 0 |  |  | Cl=0 at alpha= | -0.86667 | deg
|  |  |  | @ Cl=0.1, Cd= | 0.011079
|  |  |  | @ Cl=0.4, Cd= | 0.0085619
|  |  |  | @ Cl=0.6, Cd= | 0.0093841
alpha (deg) | Cl | Cd | Cm | Cl/Cd
-16 | -0.541 | 0.13048 | 0.004 | -4.143
-15.5 | -0.557 | 0.12489 | 0.004 | -4.458
-15 | -0.572 | 0.11721 | 0.003 | -4.882
-14.5 | -0.587 | 0.11124 | 0.003 | -5.275
-14 | -0.6 | 0.10596 | 0.003 | -5.665
-13.5 | -0.613 | 0.09965 | 0.003 | -6.147
-13 | -0.623 | 0.09366 | 0.003 | -6.652
-12.5 | -0.631 | 0.08843 | 0.003 | -7.14
-12 | -0.638 | 0.08236 | 0.003 | -7.742
-11.5 | -0.641 | 0.07724 | 0.003 | -8.302
-11 | -0.642 | 0.07243 | 0.003 | -8.861
-10.5 | -0.639 | 0.06798 | 0.003 | -9.403
-10 | -0.633 | 0.06361 | 0.003 | -9.955
-9.5 | -0.624 | 0.05945 | 0.003 | -10.493
-9 | -0.611 | 0.0555 | 0.003 | -11.001
-8.5 | -0.594 | 0.05191 | 0.003 | -11.437
-8 | -0.573 | 0.04834 | 0.003 | -11.857
-7.5 | -0.548 | 0.04499 | 0.003 | -12.18
-7 | -0.52 | 0.04164 | 0.003 | -12.498
-6.5 | -0.601 | 0.01001 | 0.005 | -60.032
-6 | -0.558 | 0.01054 | 0.005 | -52.962
-5.5 | -0.512 | 0.01024 | 0.005 | -50.015
-5 | -0.464 | 0.01027 | 0.005 | -45.147
-4.5 | -0.413 | 0.01089 | 0.005 | -37.868
-4 | -0.359 | 0.01069 | 0.004 | -33.613
-3.5 | -0.305 | 0.01052 | 0.004 | -28.946
-3 | -0.248 | 0.01035 | 0.004 | -23.985
-2.5 | -0.191 | 0.0102 | 0.004 | -18.724
-2 | -0.133 | 0.0102 | 0.004 | -13.053
-1.5 | -0.075 | 0.01014 | 0.003 | -7.354
-1 | -0.016 | 0.01015 | 0.003 | -1.537
-0.5 | 0.044 | 0.01087 | 0.003 | 4.014
0 | 0.103 | 0.01109 | 0.003 | 9.285
0.5 | 0.162 | 0.00843 | 0.002 | 19.239
1 | 0.221 | 0.0084 | 0.002 | 26.347
1.5 | 0.28 | 0.00843 | 0.002 | 33.277
2 | 0.339 | 0.00849 | 0.001 | 39.973
2.5 | 0.398 | 0.00855 | 0.001 | 46.597
3 | 0.457 | 0.0089 | 0.001 | 51.345
3.5 | 0.516 | 0.00901 | 0.001 | 57.187
4 | 0.574 | 0.00916 | 0 | 62.667
4.5 | 0.632 | 0.00966 | 0 | 65.446
5 | 0.69 | 0.00982 | 0 | 70.255
5.5 | 0.747 | 0.01005 | 0 | 74.37
6 | 0.804 | 0.01171 | -0.001 | 68.667
6.5 | 0.86 | 0.01155 | -0.001 | 74.43
7 | 0.914 | 0.01037 | -0.001 | 88.088
7.5 | 0.966 | 0.01086 | -0.002 | 88.903
8 | 1.015 | 0.0108 | -0.002 | 94.06
8.5 | 1.062 | 0.01093 | -0.002 | 97.205
9 | 1.106 | 0.01081 | -0.003 | 102.329
9.5 | 1.141 | 0.01311 | -0.003 | 86.968
10 | 1.169 | 0.01437 | -0.003 | 81.355
10.5 | 1.191 | 0.01589 | -0.003 | 74.952
11 | 1.203 | 0.01808 | -0.004 | 66.536
11.5 | 1.207 | 0.02125 | -0.004 | 56.817
12 | 1.205 | 0.02569 | -0.004 | 46.907
12.5 | 1.197 | 0.03137 | -0.004 | 38.153
13 | 1.184 | 0.03781 | -0.005 | 31.31
13.5 | 1.167 | 0.04499 | -0.005 | 25.945
14 | 1.149 | 0.05248 | -0.005 | 21.889
14.5 | 1.128 | 0.06027 | -0.005 | 18.708
15 | 1.104 | 0.06845 | -0.005 | 16.129
15.5 | 1.079 | 0.07646 | -0.005 | 14.109
16 | 1.051 | 0.08499 | -0.006 | 12.369
16.5 | 1.022 | 0.09326 | -0.006 | 10.963

## 50. Re 2M Mach 0.00 (2)
BIGFOIL.COM POLAR EXPORT
NACA23110
NACA23110 |  |  |  | Cl Max: | 1.5428 | at alpha= | 16.5 | deg
XFOIL ncrit=9 |  |  |  | L/D Max: | 118.403 | at alpha= | 8 | deg
Re: | 2000000 |  |  | Cd Min: | 0.13841 | at alpha= | 20 | deg
Mach: | 0 |  |  | Cl=0 at alpha= | -1.0503 | deg
|  |  |  | @ Cl=0.1, Cd= | 0.0066233
|  |  |  | @ Cl=0.4, Cd= | 0.0058565
|  |  |  | @ Cl=0.6, Cd= | 0.0065776
alpha (deg) | Cl | Cd | Cm | Cl/Cd
-13 | -1.1386 | 0.03091 | -0.03 | -36.836
-12.5 | -1.1243 | 0.02702 | -0.0255 | -41.6099
-12 | -1.1012 | 0.02403 | -0.0214 | -45.8261
-11.5 | -1.0682 | 0.02215 | -0.0182 | -48.2257
-11 | -1.0487 | 0.01823 | -0.0131 | -57.5261
-10.5 | -1.0116 | 0.01668 | -0.0099 | -60.6475
-10 | -0.9693 | 0.0159 | -0.0075 | -60.9623
-9.5 | -0.9291 | 0.01487 | -0.0045 | -62.4815
-9 | -0.8876 | 0.01411 | -0.0017 | -62.9057
-8.5 | -0.8473 | 0.01331 | 0.0014 | -63.6589
-8 | -0.7944 | 0.01263 | 0.0019 | -62.8979
-7.5 | -0.7323 | 0.01106 | 0.0001 | -66.2116
-7 | -0.6673 | 0.01039 | -0.0019 | -64.2252
-6.5 | -0.6029 | 0.0098 | -0.0038 | -61.5204
-6 | -0.5356 | 0.00925 | -0.0062 | -57.9027
-5.5 | -0.4608 | 0.0084 | -0.0104 | -54.8571
-5 | -0.4025 | 0.00809 | -0.0107 | -49.7528
-4.5 | -0.3537 | 0.00781 | -0.0088 | -45.2881
-4 | -0.3051 | 0.00766 | -0.0069 | -39.8303
-3.5 | -0.2544 | 0.00763 | -0.0056 | -33.3421
-3 | -0.2042 | 0.00748 | -0.0042 | -27.2995
-2.5 | -0.1524 | 0.00741 | -0.0031 | -20.5668
-2 | -0.0998 | 0.00743 | -0.0022 | -13.432
-1.5 | -0.0474 | 0.00741 | -0.0013 | -6.3968
-1 | 0.0053 | 0.00744 | -0.0005 | 0.71237
-0.5 | 0.058 | 0.00745 | 0.0002 | 7.7852
0 | 0.1022 | 0.00658 | 0.0023 | 15.5319
0.5 | 0.1439 | 0.00579 | 0.005 | 24.8532
1 | 0.1882 | 0.00544 | 0.0077 | 34.5956
1.5 | 0.2368 | 0.00538 | 0.0096 | 44.0149
2 | 0.2906 | 0.00547 | 0.0104 | 53.1261
2.5 | 0.3517 | 0.00568 | 0.0095 | 61.919
3 | 0.4119 | 0.0059 | 0.0087 | 69.8136
3.5 | 0.4776 | 0.00614 | 0.0066 | 77.785
4 | 0.5396 | 0.00635 | 0.0053 | 84.9764
5 | 0.6723 | 0.00685 | 0.0005 | 98.146
5.5 | 0.7379 | 0.00708 | -0.0017 | 104.2232
6 | 0.8007 | 0.00736 | -0.0034 | 108.7908
6.5 | 0.8628 | 0.00767 | -0.005 | 112.4902
7 | 0.9276 | 0.008 | -0.0073 | 115.95
7.5 | 0.9908 | 0.00838 | -0.0093 | 118.2339
8 | 1.0526 | 0.00889 | -0.0111 | 118.4027
8.5 | 1.0961 | 0.00945 | -0.0089 | 115.9894
9 | 1.136 | 0.01017 | -0.0062 | 111.7011
9.5 | 1.1752 | 0.01097 | -0.0033 | 107.1285
10 | 1.2138 | 0.01182 | -0.0004 | 102.6904
10.5 | 1.2521 | 0.0127 | 0.0024 | 98.5906
11 | 1.2905 | 0.01358 | 0.0051 | 95.0295
11.5 | 1.3286 | 0.01449 | 0.0078 | 91.6908
12 | 1.3671 | 0.01535 | 0.0103 | 89.0619
12.5 | 1.4034 | 0.01636 | 0.0131 | 85.7824
13 | 1.4377 | 0.01742 | 0.0159 | 82.5316
13.5 | 1.4685 | 0.01863 | 0.0192 | 78.8245
14 | 1.4956 | 0.01981 | 0.023 | 75.4972
14.5 | 1.5109 | 0.02125 | 0.0283 | 71.1012
15 | 1.5201 | 0.02343 | 0.0329 | 64.8784
15.5 | 1.5343 | 0.02573 | 0.0357 | 59.6308
16 | 1.5425 | 0.02901 | 0.0372 | 53.1713
16.5 | 1.5428 | 0.03389 | 0.0368 | 45.5238
17 | 1.5298 | 0.0415 | 0.0337 | 36.8627
17.5 | 1.4979 | 0.0528 | 0.0278 | 28.3693
18 | 1.44 | 0.06845 | 0.0199 | 21.0373
18.5 | 1.353 | 0.08877 | 0.0102 | 15.2416
19 | 1.2813 | 0.10754 | 0.001 | 11.9146
19.5 | 1.2311 | 0.12342 | -0.0068 | 9.9749
20 | 1.1892 | 0.13841 | -0.0144 | 8.5919

## 51. Re 2M Mach 0.10 (1)
BIGFOIL.COM POLAR EXPORT
NACA23110
NACA23110 |  |  |  | Cl Max: | 1.2 | at alpha= | 11.5 | deg
JavaFoil+Calcfoil stall+Eppler ext transition |  |  |  | L/D Max: | 105.449 | at alpha= | 9 | deg
Re: | 2000000 |  |  | Cd Min: | 0.00843 | at alpha= | 1 | deg
Mach: | 0.1 |  |  | Cl=0 at alpha= | -0.86667 | deg
|  |  |  | @ Cl=0.1, Cd= | 0.011148
|  |  |  | @ Cl=0.4, Cd= | 0.00856
|  |  |  | @ Cl=0.6, Cd= | 0.0096297
alpha (deg) | Cl | Cd | Cm | Cl/Cd
-16 | -0.496 | 0.13381 | 0.004 | -3.71
-15.5 | -0.515 | 0.12582 | 0.004 | -4.095
-15 | -0.534 | 0.11941 | 0.004 | -4.47
-14.5 | -0.551 | 0.11268 | 0.003 | -4.894
-14 | -0.568 | 0.10638 | 0.003 | -5.34
-13.5 | -0.583 | 0.10148 | 0.003 | -5.748
-13 | -0.597 | 0.09536 | 0.003 | -6.26
-12.5 | -0.609 | 0.08967 | 0.003 | -6.787
-12 | -0.618 | 0.08386 | 0.003 | -7.367
-11.5 | -0.624 | 0.07833 | 0.003 | -7.971
-11 | -0.628 | 0.07347 | 0.003 | -8.544
-10.5 | -0.628 | 0.06879 | 0.003 | -9.129
-10 | -0.624 | 0.06419 | 0.003 | -9.727
-9.5 | -0.617 | 0.05993 | 0.003 | -10.295
-9 | -0.606 | 0.05601 | 0.003 | -10.812
-8.5 | -0.59 | 0.05234 | 0.003 | -11.275
-8 | -0.571 | 0.04875 | 0.003 | -11.71
-7.5 | -0.547 | 0.04542 | 0.003 | -12.038
-7 | -0.52 | 0.04215 | 0.003 | -12.329
-6.5 | -0.492 | 0.03791 | 0.003 | -12.968
-6 | -0.559 | 0.01057 | 0.005 | -52.938
-5.5 | -0.514 | 0.01027 | 0.005 | -50.005
-5 | -0.465 | 0.01036 | 0.005 | -44.905
-4.5 | -0.414 | 0.01016 | 0.005 | -40.768
-4 | -0.361 | 0.01074 | 0.004 | -33.623
-3.5 | -0.306 | 0.01054 | 0.004 | -29.013
-3 | -0.249 | 0.01038 | 0.004 | -24.041
-2.5 | -0.192 | 0.01031 | 0.004 | -18.622
-2 | -0.134 | 0.01021 | 0.004 | -13.098
-1.5 | -0.075 | 0.01023 | 0.003 | -7.321
-1 | -0.016 | 0.01016 | 0.003 | -1.543
-0.5 | 0.044 | 0.01092 | 0.003 | 4.013
0 | 0.103 | 0.01116 | 0.003 | 9.271
0.5 | 0.163 | 0.0085 | 0.002 | 19.162
1 | 0.222 | 0.00843 | 0.002 | 26.386
1.5 | 0.282 | 0.00845 | 0.002 | 33.329
2 | 0.341 | 0.0085 | 0.002 | 40.103
2.5 | 0.4 | 0.00856 | 0.001 | 46.737
3 | 0.459 | 0.00893 | 0.001 | 51.413
3.5 | 0.518 | 0.00908 | 0.001 | 57.073
4 | 0.577 | 0.00959 | 0 | 60.121
4.5 | 0.635 | 0.00969 | 0 | 65.557
5 | 0.693 | 0.00985 | 0 | 70.363
5.5 | 0.751 | 0.01009 | 0 | 74.421
6 | 0.808 | 0.01179 | -0.001 | 68.553
6.5 | 0.864 | 0.01164 | -0.001 | 74.206
7 | 0.918 | 0.01045 | -0.001 | 87.782
7.5 | 0.97 | 0.01032 | -0.002 | 93.98
8 | 1.02 | 0.01089 | -0.002 | 93.629
8.5 | 1.066 | 0.01055 | -0.002 | 101.123
9 | 1.11 | 0.01052 | -0.003 | 105.449
9.5 | 1.143 | 0.01334 | -0.003 | 85.669
10 | 1.17 | 0.0147 | -0.003 | 79.535
10.5 | 1.189 | 0.01632 | -0.003 | 72.863
11 | 1.199 | 0.0187 | -0.004 | 64.122
11.5 | 1.2 | 0.02228 | -0.004 | 53.891
12 | 1.195 | 0.0272 | -0.004 | 43.953
12.5 | 1.185 | 0.03315 | -0.004 | 35.747
13 | 1.169 | 0.0401 | -0.005 | 29.15
13.5 | 1.15 | 0.04759 | -0.005 | 24.165
14 | 1.128 | 0.05534 | -0.005 | 20.391
14.5 | 1.104 | 0.06336 | -0.005 | 17.423
15 | 1.076 | 0.07196 | -0.005 | 14.959
15.5 | 1.048 | 0.08003 | -0.005 | 13.092
16 | 1.016 | 0.08875 | -0.005 | 11.451
16.5 | 0.983 | 0.09741 | -0.006 | 10.096

## 52. Re 2M Mach 0.10 (2)
BIGFOIL.COM POLAR EXPORT
NACA23110
NACA23110 |  |  |  | Cl Max: | 1.5301 | at alpha= | 16 | deg
XFOIL ncrit=9 |  |  |  | L/D Max: | 118.175 | at alpha= | 7.5 | deg
Re: | 2000000 |  |  | Cd Min: | 0.14595 | at alpha= | 20 | deg
Mach: | 0.1 |  |  | Cl=0 at alpha= | -1.0509 | deg
|  |  |  | @ Cl=0.1, Cd= | 0.0067103
|  |  |  | @ Cl=0.4, Cd= | 0.0058593
|  |  |  | @ Cl=0.6, Cd= | 0.0065784
alpha (deg) | Cl | Cd | Cm | Cl/Cd
-11.5 | -1.0552 | 0.02553 | -0.0221 | -41.3318
-11 | -1.0271 | 0.02271 | -0.0182 | -45.2268
-10.5 | -1.0126 | 0.0179 | -0.0123 | -56.5698
-10 | -0.9724 | 0.01673 | -0.0093 | -58.1231
-9.5 | -0.9325 | 0.01555 | -0.0062 | -59.9678
-9 | -0.8909 | 0.01472 | -0.0032 | -60.5231
-8.5 | -0.8511 | 0.01374 | 0.0002 | -61.9432
-8 | -0.7993 | 0.01294 | 0.0011 | -61.7697
-7.5 | -0.7361 | 0.01144 | -0.0007 | -64.3444
-7 | -0.6712 | 0.01055 | -0.0026 | -63.6209
-6.5 | -0.6063 | 0.00993 | -0.0043 | -61.0574
-6 | -0.5387 | 0.00933 | -0.0067 | -57.7385
-5.5 | -0.4629 | 0.00847 | -0.0109 | -54.6517
-5 | -0.4046 | 0.00814 | -0.011 | -49.7052
-4.5 | -0.3553 | 0.00791 | -0.0091 | -44.9178
-4 | -0.3068 | 0.00769 | -0.0071 | -39.896
-3.5 | -0.2559 | 0.00765 | -0.0057 | -33.451
-3 | -0.2053 | 0.00751 | -0.0043 | -27.3369
-2.5 | -0.1531 | 0.00744 | -0.0032 | -20.578
-2 | -0.1004 | 0.00745 | -0.0023 | -13.4765
-1.5 | -0.0476 | 0.00742 | -0.0014 | -6.4151
-0.5 | 0.0584 | 0.00747 | 0.0003 | 7.8179
0 | 0.1033 | 0.00665 | 0.0023 | 15.5338
0.5 | 0.145 | 0.00582 | 0.0051 | 24.9141
1 | 0.1894 | 0.00547 | 0.0078 | 34.6252
1.5 | 0.2382 | 0.0054 | 0.0097 | 44.1111
2 | 0.2922 | 0.00549 | 0.0105 | 53.224
2.5 | 0.3536 | 0.00569 | 0.0097 | 62.1441
3 | 0.4139 | 0.00591 | 0.0089 | 70.0338
3.5 | 0.4801 | 0.00616 | 0.0068 | 77.9383
4 | 0.5432 | 0.00637 | 0.0053 | 85.2747
4.5 | 0.6086 | 0.00661 | 0.0033 | 92.0726
5 | 0.6761 | 0.00688 | 0.0008 | 98.2703
5.5 | 0.7423 | 0.00711 | -0.0015 | 104.4023
6 | 0.8057 | 0.00739 | -0.0031 | 109.0257
6.5 | 0.8683 | 0.00771 | -0.0047 | 112.62
7 | 0.9336 | 0.00804 | -0.0069 | 116.1194
7.5 | 0.9974 | 0.00844 | -0.0089 | 118.1754
8 | 1.0596 | 0.00899 | -0.0106 | 117.8643
8.5 | 1.103 | 0.00954 | -0.0083 | 115.6184
9 | 1.1432 | 0.01028 | -0.0054 | 111.2062
9.5 | 1.1819 | 0.01114 | -0.0024 | 106.0952
10 | 1.2206 | 0.01202 | 0.0007 | 101.5474
10.5 | 1.2594 | 0.0129 | 0.0036 | 97.6279
11 | 1.2983 | 0.01378 | 0.0064 | 94.2163
11.5 | 1.3365 | 0.01472 | 0.0093 | 90.7948
12 | 1.3737 | 0.01571 | 0.0122 | 87.4411
12.5 | 1.4105 | 0.01669 | 0.015 | 84.5117
13 | 1.4421 | 0.01796 | 0.0184 | 80.2951
13.5 | 1.4735 | 0.0191 | 0.0218 | 77.1466
14 | 1.4936 | 0.02044 | 0.0268 | 73.0724
14.5 | 1.5058 | 0.02226 | 0.0321 | 67.646
15 | 1.5171 | 0.02458 | 0.0358 | 61.7209
15.5 | 1.5271 | 0.02751 | 0.038 | 55.5107
16 | 1.5301 | 0.03185 | 0.0384 | 48.0408
16.5 | 1.5221 | 0.0385 | 0.0362 | 39.5351
17 | 1.4947 | 0.04898 | 0.0308 | 30.5165
17.5 | 1.4421 | 0.0638 | 0.0231 | 22.6034
18 | 1.3663 | 0.08213 | 0.0142 | 16.6358
18.5 | 1.2847 | 0.10201 | 0.0045 | 12.5939
19 | 1.2297 | 0.11848 | -0.0037 | 10.379
19.5 | 1.194 | 0.13217 | -0.0105 | 9.0338
20 | 1.1603 | 0.14595 | -0.0177 | 7.95

## 53. Re 2M Mach 0.25 (1)
BIGFOIL.COM POLAR EXPORT
NACA23110
NACA23110 |  |  |  | Cl Max: | 1.167 | at alpha= | 10.5 | deg
JavaFoil+Calcfoil stall+Eppler ext transition |  |  |  | L/D Max: | 100.843 | at alpha= | 8.5 | deg
Re: | 2000000 |  |  | Cd Min: | 0.00862 | at alpha= | 1 | deg
Mach: | 0.25 |  |  | Cl=0 at alpha= | -0.86885 | deg
|  |  |  | @ Cl=0.1, Cd= | 0.011527
|  |  |  | @ Cl=0.4, Cd= | 0.008772
|  |  |  | @ Cl=0.6, Cd= | 0.0095433
alpha (deg) | Cl | Cd | Cm | Cl/Cd
-14 | -0.258 | 0.11468 | 0.004 | -2.248
-13.5 | -0.312 | 0.10875 | 0.004 | -2.867
-13 | -0.36 | 0.10358 | 0.003 | -3.476
-12.5 | -0.404 | 0.09676 | 0.003 | -4.172
-12 | -0.443 | 0.09058 | 0.003 | -4.891
-11.5 | -0.477 | 0.08508 | 0.003 | -5.611
-11 | -0.507 | 0.0792 | 0.003 | -6.395
-10.5 | -0.53 | 0.07484 | 0.003 | -7.079
-10 | -0.547 | 0.06932 | 0.003 | -7.893
-9.5 | -0.558 | 0.06389 | 0.003 | -8.734
-9 | -0.562 | 0.05941 | 0.003 | -9.468
-8.5 | -0.56 | 0.055 | 0.003 | -10.184
-8 | -0.551 | 0.05111 | 0.003 | -10.783
-7.5 | -0.535 | 0.04751 | 0.003 | -11.253
-7 | -0.513 | 0.04408 | 0.003 | -11.645
-6.5 | -0.487 | 0.04096 | 0.003 | -11.901
-6 | -0.458 | 0.03736 | 0.003 | -12.273
-5.5 | -0.52 | 0.01058 | 0.005 | -49.186
-5 | -0.473 | 0.01031 | 0.005 | -45.877
-4.5 | -0.422 | 0.01005 | 0.005 | -42.048
-4 | -0.369 | 0.01026 | 0.005 | -35.968
-3.5 | -0.313 | 0.01082 | 0.004 | -28.938
-3 | -0.256 | 0.01067 | 0.004 | -23.975
-2.5 | -0.197 | 0.01051 | 0.004 | -18.742
-2 | -0.137 | 0.01039 | 0.004 | -13.22
-1.5 | -0.077 | 0.01041 | 0.003 | -7.389
-1 | -0.016 | 0.0104 | 0.003 | -1.549
-0.5 | 0.045 | 0.01049 | 0.003 | 4.294
0 | 0.106 | 0.01164 | 0.003 | 9.127
0.5 | 0.167 | 0.00866 | 0.002 | 19.327
1 | 0.228 | 0.00862 | 0.002 | 26.514
1.5 | 0.289 | 0.00866 | 0.002 | 33.413
2 | 0.35 | 0.00869 | 0.002 | 40.325
2.5 | 0.411 | 0.00879 | 0.001 | 46.79
3 | 0.472 | 0.00893 | 0.001 | 52.846
3.5 | 0.532 | 0.0093 | 0.001 | 57.19
4 | 0.592 | 0.00947 | 0 | 62.554
4.5 | 0.652 | 0.01002 | 0 | 65.101
5 | 0.712 | 0.01021 | 0 | 69.744
5.5 | 0.771 | 0.00977 | 0 | 78.94
6 | 0.829 | 0.01007 | -0.001 | 82.357
6.5 | 0.886 | 0.01048 | -0.001 | 84.495
7 | 0.94 | 0.0103 | -0.001 | 91.263
7.5 | 0.993 | 0.0103 | -0.002 | 96.349
8 | 1.042 | 0.01044 | -0.002 | 99.805
8.5 | 1.087 | 0.01078 | -0.002 | 100.843
9 | 1.125 | 0.01238 | -0.003 | 90.862
9.5 | 1.148 | 0.01479 | -0.003 | 77.65
10 | 1.164 | 0.01675 | -0.003 | 69.468
10.5 | 1.167 | 0.01977 | -0.003 | 59.056
11 | 1.161 | 0.02419 | -0.004 | 48.004
11.5 | 1.146 | 0.03023 | -0.004 | 37.922
12 | 1.126 | 0.03748 | -0.004 | 30.04
12.5 | 1.098 | 0.04583 | -0.004 | 23.955
13 | 1.062 | 0.0544 | -0.004 | 19.531
13.5 | 1.02 | 0.06359 | -0.005 | 16.044
14 | 0.972 | 0.07331 | -0.005 | 13.259
14.5 | 0.918 | 0.08352 | -0.005 | 10.986
15 | 0.858 | 0.09366 | -0.005 | 9.163
15.5 | 0.792 | 0.10579 | -0.005 | 7.487

## 54. Re 2M Mach 0.25 (2)
BIGFOIL.COM POLAR EXPORT
NACA23110
NACA23110 |  |  |  | Cl Max: | 1.467 | at alpha= | 14.5 | deg
XFOIL ncrit=9 |  |  |  | L/D Max: | 117.489 | at alpha= | 7.5 | deg
Re: | 2000000 |  |  | Cd Min: | 0.16348 | at alpha= | 19.5 | deg
Mach: | 0.25 |  |  | Cl=0 at alpha= | -1.0531 | deg
|  |  |  | @ Cl=0.1, Cd= | 0.0074911
|  |  |  | @ Cl=0.4, Cd= | 0.0059061
|  |  |  | @ Cl=0.6, Cd= | 0.0066382
alpha (deg) | Cl | Cd | Cm | Cl/Cd
-13 | -0.5683 | 0.1419 | 0.0149 | -4.0049
-12.5 | -0.5599 | 0.13452 | 0.0123 | -4.1622
-12 | -0.5476 | 0.12859 | 0.01 | -4.2585
-11.5 | -0.5412 | 0.12079 | 0.007 | -4.4805
-11 | -0.5586 | 0.10583 | 0.001 | -5.2783
-10 | -0.5816 | 0.0836 | -0.0107 | -6.9569
-9.5 | -0.5526 | 0.08208 | -0.0115 | -6.7325
-8 | -0.8187 | 0.01718 | -0.0044 | -47.6542
-7.5 | -0.7548 | 0.01451 | -0.0056 | -52.0193
-7 | -0.6904 | 0.01213 | -0.0067 | -56.9167
-6.5 | -0.6246 | 0.01092 | -0.0077 | -57.1978
-6 | -0.5545 | 0.00999 | -0.0095 | -55.5055
-5.5 | -0.4735 | 0.00913 | -0.0138 | -51.862
-5 | -0.4162 | 0.00848 | -0.013 | -49.0802
-4.5 | -0.3655 | 0.00823 | -0.0107 | -44.4107
-4 | -0.3162 | 0.0079 | -0.0082 | -40.0253
-3.5 | -0.2638 | 0.00778 | -0.0065 | -33.9075
-3 | -0.2114 | 0.00764 | -0.0049 | -27.6702
-2.5 | -0.1572 | 0.0076 | -0.0037 | -20.6842
-2 | -0.1033 | 0.00754 | -0.0025 | -13.7003
-1.5 | -0.0488 | 0.00751 | -0.0015 | -6.498
-1 | 0.0058 | 0.00755 | -0.0006 | 0.76821
-0.5 | 0.0606 | 0.00758 | 0.0003 | 7.9947
0 | 0.1138 | 0.00746 | 0.0014 | 15.2547
0.5 | 0.1508 | 0.006 | 0.0052 | 25.1333
1 | 0.196 | 0.00558 | 0.0081 | 35.1254
1.5 | 0.2458 | 0.00551 | 0.0102 | 44.6098
2 | 0.3009 | 0.00559 | 0.0113 | 53.8283
2.5 | 0.3632 | 0.00578 | 0.0107 | 62.8374
3.5 | 0.4945 | 0.00623 | 0.0079 | 79.374
4 | 0.5616 | 0.00651 | 0.0061 | 86.2673
4.5 | 0.6275 | 0.00673 | 0.0046 | 93.2392
5 | 0.698 | 0.007 | 0.0021 | 99.7143
5.5 | 0.7668 | 0.00731 | 0 | 104.8974
6 | 0.8333 | 0.0076 | -0.0016 | 109.6447
6.5 | 0.8986 | 0.00794 | -0.0029 | 113.1738
7 | 0.9671 | 0.00834 | -0.0049 | 115.9592
7.5 | 1.0339 | 0.0088 | -0.0066 | 117.4886
8 | 1.0977 | 0.00943 | -0.0077 | 116.4051
8.5 | 1.1404 | 0.01015 | -0.0044 | 112.3547
9 | 1.1806 | 0.01105 | -0.0007 | 106.8416
9.5 | 1.2198 | 0.01205 | 0.0032 | 101.2282
10 | 1.2591 | 0.01306 | 0.007 | 96.4089
10.5 | 1.2988 | 0.01406 | 0.0108 | 92.3755
11 | 1.3374 | 0.01513 | 0.0146 | 88.3939
11.5 | 1.3736 | 0.01637 | 0.0187 | 83.9096
12 | 1.4091 | 0.01759 | 0.0227 | 80.108
12.5 | 1.4364 | 0.01918 | 0.0276 | 74.8905
13 | 1.4551 | 0.02066 | 0.0338 | 70.4308
13.5 | 1.4657 | 0.02287 | 0.0395 | 64.0883
14 | 1.4654 | 0.0265 | 0.0434 | 55.2981
14.5 | 1.467 | 0.03121 | 0.044 | 47.0042
15 | 1.4512 | 0.03943 | 0.0405 | 36.8045
15.5 | 1.4126 | 0.05216 | 0.0331 | 27.0821
16 | 1.3475 | 0.06855 | 0.0245 | 19.6572
16.5 | 1.2718 | 0.08608 | 0.0157 | 14.7746
17 | 1.2082 | 0.1027 | 0.0072 | 11.7644
17.5 | 1.1672 | 0.11667 | 0.0002 | 10.0043
18 | 1.137 | 0.12936 | -0.0062 | 8.7894
18.5 | 1.113 | 0.14132 | -0.0124 | 7.8757
19 | 1.0963 | 0.15243 | -0.0184 | 7.1922
19.5 | 1.0818 | 0.16348 | -0.0246 | 6.6173

## 55. Re 2M Mach 0.50 (1)
BIGFOIL.COM POLAR EXPORT
NACA23110
NACA23110 |  |  |  | Cl Max: | 1.139 | at alpha= | 20 | deg
JavaFoil+Calcfoil stall+Eppler ext transition |  |  |  | L/D Max: | 102.143 | at alpha= | 7 | deg
Re: | 2000000 |  |  | Cd Min: | 0.00867 | at alpha= | 0.5 | deg
Mach: | 0.5 |  |  | Cl=0 at alpha= | -0.86765 | deg
|  |  |  | @ Cl=0.1, Cd= | 0.011106
|  |  |  | @ Cl=0.4, Cd= | 0.0088559
|  |  |  | @ Cl=0.6, Cd= | 0.0094216
alpha (deg) | Cl | Cd | Cm | Cl/Cd
-20 | -1.004 | 0.1769 | 0.006 | -5.674
-19.5 | -0.977 | 0.17024 | 0.005 | -5.741
-19 | -0.952 | 0.16536 | 0.005 | -5.76
-18.5 | -0.927 | 0.16068 | 0.005 | -5.772
-18 | -0.902 | 0.15611 | 0.005 | -5.78
-17.5 | -0.876 | 0.15457 | 0.005 | -5.667
-17 | -0.851 | 0.14622 | 0.005 | -5.818
-16.5 | -0.825 | 0.14185 | 0.005 | -5.818
-16 | -0.799 | 0.13663 | 0.005 | -5.847
-15.5 | -0.773 | 0.13517 | 0.005 | -5.721
-15 | -0.748 | 0.13123 | 0.005 | -5.699
-14.5 | -0.721 | 0.12441 | 0.005 | -5.796
-14 | -0.695 | 0.11897 | 0.005 | -5.845
-13.5 | -0.67 | 0.1151 | 0.004 | -5.819
-13 | -0.643 | 0.11143 | 0.004 | -5.772
-12.5 | -0.617 | 0.0889 | 0.004 | -6.945
-12 | -0.591 | 0.08046 | 0.004 | -7.351
-11.5 | -0.565 | 0.08956 | 0.004 | -6.307
-11 | -0.539 | 0.07628 | 0.004 | -7.063
-10.5 | -0.513 | 0.06867 | 0.004 | -7.467
-10 | -0.486 | 0.07352 | 0.004 | -6.612
-9.5 | -0.46 | 0.06476 | 0.003 | -7.101
-9 | -0.433 | 0.07331 | 0.003 | -5.912
-8.5 | -0.407 | 0.0598 | 0.003 | -6.807
-8 | -0.381 | 0.05355 | 0.003 | -7.11
-7.5 | -0.354 | 0.05535 | 0.003 | -6.397
-7 | -0.328 | 0.05116 | 0.003 | -6.403
-6.5 | -0.301 | 0.04726 | 0.003 | -6.369
-6 | -0.274 | 0.04563 | 0.003 | -6.014
-5.5 | -0.32 | 0.04351 | 0.002 | -7.359
-5 | -0.371 | 0.03941 | 0.002 | -9.421
-4.5 | -0.355 | 0.03568 | 0.003 | -9.936
-4 | -0.323 | 0.03126 | 0.003 | -10.339
-3.5 | -0.342 | 0.01066 | 0.005 | -32.049
-3 | -0.281 | 0.0105 | 0.005 | -26.819
-2.5 | -0.218 | 0.0103 | 0.004 | -21.183
-2 | -0.153 | 0.01085 | 0.004 | -14.063
-1.5 | -0.086 | 0.01073 | 0.004 | -7.989
-1 | -0.018 | 0.01075 | 0.003 | -1.672
-0.5 | 0.05 | 0.01107 | 0.003 | 4.541
0 | 0.119 | 0.01112 | 0.003 | 10.676
0.5 | 0.187 | 0.00867 | 0.003 | 21.571
1 | 0.255 | 0.00875 | 0.002 | 29.154
1.5 | 0.323 | 0.00875 | 0.002 | 36.912
2 | 0.391 | 0.00884 | 0.002 | 44.206
2.5 | 0.459 | 0.00896 | 0.001 | 51.192
3 | 0.526 | 0.0092 | 0.001 | 57.145
3.5 | 0.593 | 0.00943 | 0.001 | 62.917
4 | 0.66 | 0.00935 | 0 | 70.543
4.5 | 0.726 | 0.00965 | 0 | 75.234
5 | 0.791 | 0.01037 | 0 | 76.303
5.5 | 0.856 | 0.01016 | -0.001 | 84.191
6 | 0.918 | 0.0101 | -0.001 | 90.891
6.5 | 0.976 | 0.01019 | -0.001 | 95.854
7 | 1.029 | 0.01008 | -0.002 | 102.143
7.5 | 1.073 | 0.01201 | -0.002 | 89.312
8 | 1.096 | 0.0142 | -0.002 | 77.181
8.5 | 1.056 | 0.02258 | -0.002 | 46.761
9 | 0.996 | 0.03234 | -0.003 | 30.798
9.5 | 0.794 | 0.04858 | -0.003 | 16.336
10 | 0.596 | 0.07207 | -0.002 | 8.269
10.5 | 0.613 | 0.08037 | -0.002 | 7.629
11 | 0.669 | 0.06866 | -0.003 | 9.742
11.5 | 0.669 | 0.08525 | -0.002 | 7.843
12 | 0.696 | 0.10507 | -0.002 | 6.62
12.5 | 0.723 | 0.10924 | -0.003 | 6.621
13 | 0.751 | 0.11645 | -0.003 | 6.449
13.5 | 0.778 | 0.11755 | -0.003 | 6.618
14 | 0.806 | 0.12534 | -0.004 | 6.43
14.5 | 0.834 | 0.12839 | -0.004 | 6.495
15 | 0.862 | 0.13415 | -0.004 | 6.427
15.5 | 0.889 | 0.14024 | -0.004 | 6.343
16 | 0.917 | 0.14431 | -0.005 | 6.356
16.5 | 0.946 | 0.14639 | -0.005 | 6.461
17 | 0.973 | 0.15395 | -0.005 | 6.319
17.5 | 1.001 | 0.1589 | -0.006 | 6.301
18 | 1.028 | 0.1623 | -0.006 | 6.336
18.5 | 1.057 | 0.16612 | -0.006 | 6.361
19 | 1.084 | 0.16973 | -0.007 | 6.384
19.5 | 1.112 | 0.17486 | -0.007 | 6.361
20 | 1.139 | 0.18067 | -0.007 | 6.304

## 56. Re 2M Mach 0.50 (2)
BIGFOIL.COM POLAR EXPORT
NACA23110
NACA23110 |  |  |  | Cl Max: | 1.3666 | at alpha= | 10 | deg
XFOIL ncrit=9 |  |  |  | L/D Max: | 115.359 | at alpha= | 7 | deg
Re: | 2000000 |  |  | Cd Min: | 0.26649 | at alpha= | -20 | deg
Mach: | 0.5 |  |  | Cl=0 at alpha= | -1.0682 | deg
|  |  |  | @ Cl=0.1, Cd= | 0.0080253
|  |  |  | @ Cl=0.4, Cd= | 0.0060923
|  |  |  | @ Cl=0.6, Cd= | 0.006828
alpha (deg) | Cl | Cd | Cm | Cl/Cd
-20 | -0.8213 | 0.26649 | 0.0742 | -3.0819
-19.5 | -0.8 | 0.25906 | 0.0697 | -3.0881
-19 | -0.7786 | 0.25143 | 0.0652 | -3.0967
-18.5 | -0.7571 | 0.2435 | 0.0608 | -3.1092
-18 | -0.7356 | 0.23481 | 0.0561 | -3.1327
-17.5 | -0.715 | 0.22635 | 0.0515 | -3.1588
-17 | -0.6955 | 0.21774 | 0.0469 | -3.1942
-16.5 | -0.6762 | 0.21011 | 0.0434 | -3.2183
-16 | -0.6564 | 0.20303 | 0.0399 | -3.233
-15.5 | -0.6367 | 0.19574 | 0.0362 | -3.2528
-15 | -0.6175 | 0.1881 | 0.0326 | -3.2828
-14.5 | -0.5993 | 0.17947 | 0.0285 | -3.3393
-14 | -0.5833 | 0.17111 | 0.0248 | -3.4089
-13.5 | -0.5686 | 0.16256 | 0.021 | -3.4978
-13 | -0.5541 | 0.15514 | 0.0186 | -3.5716
-12.5 | -0.5398 | 0.14762 | 0.0157 | -3.6567
-12 | -0.5242 | 0.14079 | 0.013 | -3.7233
-11.5 | -0.5136 | 0.13178 | 0.0091 | -3.8974
-11 | -0.504 | 0.12346 | 0.0057 | -4.0823
-10.5 | -0.4967 | 0.11478 | 0.0024 | -4.3274
-10 | -0.4873 | 0.10797 | 0.0006 | -4.5133
-9.5 | -0.4821 | 0.09936 | -0.003 | -4.8521
-9 | -0.4802 | 0.09052 | -0.0069 | -5.3049
-8.5 | -0.4793 | 0.08166 | -0.0113 | -5.8695
-8 | -0.4819 | 0.07241 | -0.0168 | -6.6552
-7.5 | -0.4925 | 0.0613 | -0.0275 | -8.0343
-7 | -0.522 | 0.0536 | -0.0282 | -9.7388
-6.5 | -0.5395 | 0.04593 | -0.0257 | -11.7461
-6 | -0.5179 | 0.03482 | -0.0292 | -14.8736
-5.5 | -0.4604 | 0.02505 | -0.0339 | -18.3792
-5 | -0.4318 | 0.01925 | -0.0274 | -22.4312
-4.5 | -0.4022 | 0.01148 | -0.0205 | -35.0348
-4 | -0.3485 | 0.00988 | -0.0162 | -35.2733
-3.5 | -0.2925 | 0.00903 | -0.0123 | -32.392
-3 | -0.2351 | 0.00851 | -0.0091 | -27.6263
-2.5 | -0.1756 | 0.00818 | -0.0064 | -21.467
-2 | -0.1144 | 0.00808 | -0.0044 | -14.1584
-1.5 | -0.0532 | 0.008 | -0.0025 | -6.65
-1 | 0.0084 | 0.008 | -0.0009 | 1.05
-0.5 | 0.0705 | 0.00803 | 0.0005 | 8.7796
0 | 0.1328 | 0.00802 | 0.0018 | 16.5586
0.5 | 0.1799 | 0.00687 | 0.0053 | 26.1863
1 | 0.2271 | 0.0061 | 0.0094 | 37.2295
1.5 | 0.2808 | 0.00589 | 0.0127 | 47.674
2 | 0.341 | 0.00592 | 0.0148 | 57.6014
2.5 | 0.4095 | 0.00612 | 0.0152 | 66.9118
3 | 0.4838 | 0.00638 | 0.0144 | 75.8307
3.5 | 0.5586 | 0.00665 | 0.0135 | 84
4 | 0.64 | 0.007 | 0.0114 | 91.4286
4.5 | 0.7136 | 0.00733 | 0.0113 | 97.3533
5 | 0.7982 | 0.00769 | 0.0091 | 103.7971
5.5 | 0.8813 | 0.0081 | 0.0076 | 108.8025
6 | 0.9619 | 0.00857 | 0.007 | 112.2404
6.5 | 1.0421 | 0.00909 | 0.0068 | 114.6425
7 | 1.1259 | 0.00976 | 0.0064 | 115.3586
7.5 | 1.2074 | 0.01075 | 0.0066 | 112.3163
8 | 1.2557 | 0.01202 | 0.0127 | 104.4676
8.5 | 1.2942 | 0.0135 | 0.0205 | 95.8667
9 | 1.3313 | 0.01508 | 0.0288 | 88.2825
9.5 | 1.3609 | 0.01702 | 0.0378 | 79.9589
10 | 1.3666 | 0.01954 | 0.0489 | 69.9386
10.5 | 1.3546 | 0.02359 | 0.0573 | 57.4226
11 | 1.3255 | 0.03164 | 0.0567 | 41.8932
11.5 | 1.2786 | 0.04504 | 0.0473 | 28.3881
12 | 1.2202 | 0.05857 | 0.0396 | 20.8332
12.5 | 1.1638 | 0.07146 | 0.0324 | 16.286
13 | 1.1158 | 0.0839 | 0.0254 | 13.2992
13.5 | 1.0773 | 0.09594 | 0.0186 | 11.2289
14 | 1.045 | 0.108 | 0.012 | 9.6759
14.5 | 1.0243 | 0.11906 | 0.0063 | 8.6032
15 | 1.0065 | 0.13023 | 0.0003 | 7.7286

## 57. Re 3M Mach 0.00 (1)
BIGFOIL.COM POLAR EXPORT
NACA23110
NACA23110 |  |  |  | Cl Max: | 1.222 | at alpha= | 11.5 | deg
JavaFoil+Calcfoil stall+Eppler ext transition |  |  |  | L/D Max: | 103.245 | at alpha= | 8.5 | deg
Re: | 3000000 |  |  | Cd Min: | 0.00812 | at alpha= | 1.5 | deg
Mach: | 0 |  |  | Cl=0 at alpha= | -0.86667 | deg
|  |  |  | @ Cl=0.1, Cd= | 0.010769
|  |  |  | @ Cl=0.4, Cd= | 0.0084607
|  |  |  | @ Cl=0.6, Cd= | 0.0090883
alpha (deg) | Cl | Cd | Cm | Cl/Cd
-16 | -0.541 | 0.12555 | 0.004 | -4.31
-15.5 | -0.557 | 0.12 | 0.004 | -4.644
-15 | -0.573 | 0.11303 | 0.004 | -5.068
-14.5 | -0.588 | 0.10767 | 0.004 | -5.457
-14 | -0.601 | 0.10154 | 0.004 | -5.919
-13.5 | -0.613 | 0.0959 | 0.004 | -6.395
-13 | -0.624 | 0.09074 | 0.003 | -6.875
-12.5 | -0.632 | 0.08523 | 0.003 | -7.42
-12 | -0.639 | 0.07974 | 0.003 | -8.009
-11.5 | -0.642 | 0.07471 | 0.003 | -8.597
-11 | -0.643 | 0.07015 | 0.003 | -9.165
-10.5 | -0.64 | 0.06571 | 0.003 | -9.747
-10 | -0.635 | 0.06146 | 0.003 | -10.326
-9.5 | -0.625 | 0.05735 | 0.003 | -10.902
-9 | -0.612 | 0.05351 | 0.003 | -11.444
-8.5 | -0.596 | 0.04988 | 0.003 | -11.943
-8 | -0.576 | 0.04616 | 0.003 | -12.473
-7.5 | -0.552 | 0.04209 | 0.003 | -13.123
-7 | -0.641 | 0.01061 | 0.006 | -60.385
-6.5 | -0.601 | 0.01059 | 0.005 | -56.75
-6 | -0.558 | 0.01032 | 0.005 | -54.075
-5.5 | -0.512 | 0.01009 | 0.005 | -50.785
-5 | -0.464 | 0.01071 | 0.005 | -43.283
-4.5 | -0.413 | 0.01047 | 0.005 | -39.405
-4 | -0.359 | 0.01031 | 0.004 | -34.854
-3.5 | -0.305 | 0.01013 | 0.004 | -30.064
-3 | -0.248 | 0.00994 | 0.004 | -24.977
-2.5 | -0.191 | 0.00988 | 0.004 | -19.338
-2 | -0.133 | 0.0098 | 0.004 | -13.583
-1.5 | -0.075 | 0.01059 | 0.003 | -7.041
-1 | -0.016 | 0.0105 | 0.003 | -1.486
-0.5 | 0.044 | 0.01076 | 0.003 | 4.052
0 | 0.103 | 0.01077 | 0.003 | 9.553
0.5 | 0.162 | 0.0082 | 0.002 | 19.782
1 | 0.221 | 0.00813 | 0.002 | 27.225
1.5 | 0.28 | 0.00812 | 0.002 | 34.513
2 | 0.339 | 0.00814 | 0.001 | 41.71
2.5 | 0.398 | 0.00846 | 0.001 | 47.092
3 | 0.457 | 0.00848 | 0.001 | 53.887
3.5 | 0.516 | 0.00897 | 0.001 | 57.45
4 | 0.574 | 0.00903 | 0 | 63.557
4.5 | 0.632 | 0.00916 | 0 | 68.986
5 | 0.69 | 0.00925 | 0 | 74.593
5.5 | 0.748 | 0.00944 | 0 | 79.193
6 | 0.804 | 0.01104 | -0.001 | 72.872
6.5 | 0.86 | 0.01086 | -0.001 | 79.183
7 | 0.914 | 0.0108 | -0.001 | 84.588
7.5 | 0.966 | 0.01082 | -0.002 | 89.278
8 | 1.016 | 0.01071 | -0.002 | 94.799
8.5 | 1.063 | 0.01029 | -0.002 | 103.245
9 | 1.107 | 0.01072 | -0.003 | 103.201
9.5 | 1.144 | 0.01208 | -0.003 | 94.638
10 | 1.175 | 0.01317 | -0.003 | 89.19
10.5 | 1.199 | 0.01436 | -0.003 | 83.465
11 | 1.215 | 0.01599 | -0.004 | 75.994
11.5 | 1.222 | 0.01831 | -0.004 | 66.748
12 | 1.222 | 0.02174 | -0.004 | 56.199
12.5 | 1.214 | 0.02644 | -0.004 | 45.908
13 | 1.2 | 0.0321 | -0.005 | 37.392
13.5 | 1.183 | 0.03871 | -0.005 | 30.549
14 | 1.163 | 0.04579 | -0.005 | 25.389
14.5 | 1.14 | 0.05332 | -0.005 | 21.38
15 | 1.115 | 0.06138 | -0.005 | 18.165
15.5 | 1.088 | 0.06925 | -0.005 | 15.718
16 | 1.06 | 0.07769 | -0.006 | 13.64
16.5 | 1.03 | 0.08591 | -0.006 | 11.988

## 58. Re 3M Mach 0.00 (2)
BIGFOIL.COM POLAR EXPORT
NACA23110
NACA23110 |  |  |  | Cl Max: | 1.614 | at alpha= | 17 | deg
XFOIL ncrit=9 |  |  |  | L/D Max: | 124.864 | at alpha= | 7.5 | deg
Re: | 3000000 |  |  | Cd Min: | 0.11967 | at alpha= | 20 | deg
Mach: | 0 |  |  | Cl=0 at alpha= | -1.0225 | deg
|  |  |  | @ Cl=0.1, Cd= | 0.0071
|  |  |  | @ Cl=0.4, Cd= | 0.0053018
|  |  |  | @ Cl=0.6, Cd= | 0.0059521
alpha (deg) | Cl | Cd | Cm | Cl/Cd
-16 | -1.2413 | 0.04702 | -0.0471 | -26.3994
-15.5 | -1.3244 | 0.03264 | -0.0421 | -40.576
-15 | -1.3436 | 0.02789 | -0.0341 | -48.175
-14.5 | -1.3291 | 0.02491 | -0.0294 | -53.3561
-14 | -1.3048 | 0.02256 | -0.0254 | -57.8369
-13.5 | -1.2737 | 0.02071 | -0.022 | -61.5017
-13 | -1.2384 | 0.01921 | -0.019 | -64.4664
-12.5 | -1.1987 | 0.01808 | -0.0165 | -66.2998
-12 | -1.1588 | 0.01692 | -0.0139 | -68.487
-11.5 | -1.1178 | 0.01588 | -0.0114 | -70.3904
-11 | -1.0757 | 0.015 | -0.0089 | -71.7133
-10.5 | -1.0341 | 0.01412 | -0.0062 | -73.2365
-10 | -0.9903 | 0.01359 | -0.0038 | -72.8698
-9.5 | -0.9526 | 0.01241 | -0.0003 | -76.7607
-9 | -0.9064 | 0.01137 | 0.0015 | -79.7186
-8.5 | -0.8429 | 0.01071 | -0.0003 | -78.7021
-8 | -0.7784 | 0.01012 | -0.0023 | -76.917
-7.5 | -0.7168 | 0.00952 | -0.0036 | -75.2941
-7 | -0.6532 | 0.00908 | -0.0052 | -71.9383
-6.5 | -0.5882 | 0.00827 | -0.0072 | -71.1245
-6 | -0.514 | 0.00783 | -0.0112 | -65.645
-5.5 | -0.4642 | 0.00767 | -0.0095 | -60.5215
-5 | -0.4157 | 0.00742 | -0.0077 | -56.0243
-4.5 | -0.3657 | 0.00733 | -0.0062 | -49.8909
-4 | -0.314 | 0.00726 | -0.0051 | -43.2507
-3.5 | -0.2628 | 0.00713 | -0.0039 | -36.8583
-3 | -0.2099 | 0.00709 | -0.0031 | -29.6051
-2.5 | -0.1573 | 0.00705 | -0.0022 | -22.3121
-2 | -0.1042 | 0.00703 | -0.0014 | -14.8222
-1.5 | -0.051 | 0.00704 | -0.0007 | -7.2443
-1 | 0.0024 | 0.00707 | -0.0001 | 0.33946
-0.5 | 0.056 | 0.0071 | 0.0005 | 7.8873
0 | 0.1091 | 0.0071 | 0.0012 | 15.3662
0.5 | 0.1501 | 0.00591 | 0.0039 | 25.3976
1 | 0.1965 | 0.00544 | 0.0059 | 36.1213
1.5 | 0.244 | 0.00519 | 0.0079 | 47.0135
2 | 0.2936 | 0.00511 | 0.0095 | 57.456
2.5 | 0.3462 | 0.00515 | 0.0105 | 67.2233
3 | 0.4029 | 0.00531 | 0.0105 | 75.8757
3.5 | 0.4605 | 0.00545 | 0.0103 | 84.4954
4 | 0.5256 | 0.00567 | 0.0083 | 92.6984
4.5 | 0.5825 | 0.00589 | 0.0081 | 98.8964
5.5 | 0.7149 | 0.00636 | 0.0034 | 112.4057
6 | 0.7787 | 0.00665 | 0.0014 | 117.0977
6.5 | 0.8406 | 0.00697 | -0.0001 | 120.6026
7 | 0.899 | 0.00733 | -0.0009 | 122.6467
7.5 | 0.9627 | 0.00771 | -0.003 | 124.8638
8 | 1.0244 | 0.00822 | -0.0047 | 124.6229
8.5 | 1.0846 | 0.00883 | -0.0063 | 122.8313
9 | 1.1432 | 0.00962 | -0.0076 | 118.8358
9.5 | 1.1861 | 0.01036 | -0.0055 | 114.4884
10 | 1.2254 | 0.0111 | -0.0027 | 110.3964
10.5 | 1.2644 | 0.01186 | 0.0001 | 106.6105
11 | 1.304 | 0.0126 | 0.0028 | 103.4921
11.5 | 1.3439 | 0.01332 | 0.0053 | 100.8934
12 | 1.3833 | 0.01409 | 0.0078 | 98.176
12.5 | 1.4206 | 0.01503 | 0.0104 | 94.5176
13 | 1.4592 | 0.01584 | 0.0128 | 92.1212
13.5 | 1.4939 | 0.01689 | 0.0156 | 88.4488
14 | 1.5266 | 0.01797 | 0.0186 | 84.9527
14.5 | 1.556 | 0.01906 | 0.0219 | 81.6369
15 | 1.5729 | 0.02039 | 0.0271 | 77.1408
15.5 | 1.5868 | 0.02223 | 0.0314 | 71.381
16 | 1.5984 | 0.0246 | 0.0346 | 64.9756
16.5 | 1.61 | 0.02745 | 0.0363 | 58.6521
17 | 1.614 | 0.03166 | 0.0366 | 50.9792
17.5 | 1.6101 | 0.03762 | 0.0348 | 42.799
18 | 1.5901 | 0.04659 | 0.0306 | 34.1296
18.5 | 1.5397 | 0.06062 | 0.0235 | 25.3992
19 | 1.4617 | 0.07913 | 0.0145 | 18.4721
19.5 | 1.3682 | 0.10081 | 0.0039 | 13.5721
20 | 1.298 | 0.11967 | -0.0055 | 10.8465

## 59. Re 3M Mach 0.10 (1)
BIGFOIL.COM POLAR EXPORT
NACA23110
NACA23110 |  |  |  | Cl Max: | 1.216 | at alpha= | 11.5 | deg
JavaFoil+Calcfoil stall+Eppler ext transition |  |  |  | L/D Max: | 106.814 | at alpha= | 9 | deg
Re: | 3000000 |  |  | Cd Min: | 0.00813 | at alpha= | 1.5 | deg
Mach: | 0.1 |  |  | Cl=0 at alpha= | -0.86667 | deg
|  |  |  | @ Cl=0.1, Cd= | 0.010793
|  |  |  | @ Cl=0.4, Cd= | 0.00847
|  |  |  | @ Cl=0.6, Cd= | 0.0091279
alpha (deg) | Cl | Cd | Cm | Cl/Cd
-12 | -0.619 | 0.08105 | 0.003 | -7.633
-11.5 | -0.625 | 0.07568 | 0.003 | -8.263
-11 | -0.629 | 0.07107 | 0.003 | -8.847
-10.5 | -0.629 | 0.06639 | 0.003 | -9.474
-10 | -0.626 | 0.06206 | 0.003 | -10.08
-9.5 | -0.618 | 0.05802 | 0.003 | -10.658
-9 | -0.607 | 0.05404 | 0.003 | -11.236
-8.5 | -0.592 | 0.05033 | 0.003 | -11.764
-8 | -0.573 | 0.04672 | 0.003 | -12.27
-7.5 | -0.55 | 0.04293 | 0.003 | -12.815
-7 | -0.641 | 0.00988 | 0.006 | -64.821
-6.5 | -0.602 | 0.01063 | 0.005 | -56.618
-6 | -0.559 | 0.0101 | 0.005 | -55.386
-5.5 | -0.514 | 0.01012 | 0.005 | -50.775
-5 | -0.465 | 0.01074 | 0.005 | -43.321
-4.5 | -0.414 | 0.01054 | 0.005 | -39.301
-4 | -0.361 | 0.01031 | 0.004 | -34.997
-3.5 | -0.306 | 0.01014 | 0.004 | -30.166
-3 | -0.249 | 0.01 | 0.004 | -24.937
-2.5 | -0.192 | 0.0099 | 0.004 | -19.403
-2 | -0.134 | 0.00989 | 0.004 | -13.519
-1.5 | -0.075 | 0.0106 | 0.003 | -7.066
-1 | -0.016 | 0.01055 | 0.003 | -1.486
-0.5 | 0.044 | 0.01084 | 0.003 | 4.044
0 | 0.103 | 0.01079 | 0.003 | 9.59
0.5 | 0.163 | 0.00825 | 0.002 | 19.763
1 | 0.222 | 0.00814 | 0.002 | 27.323
1.5 | 0.282 | 0.00813 | 0.002 | 34.64
2 | 0.341 | 0.00815 | 0.002 | 41.849
2.5 | 0.4 | 0.00847 | 0.001 | 47.233
3 | 0.459 | 0.00851 | 0.001 | 53.974
3.5 | 0.518 | 0.009 | 0.001 | 57.589
4 | 0.577 | 0.00912 | 0 | 63.261
4.5 | 0.635 | 0.00914 | 0 | 69.481
5 | 0.693 | 0.00928 | 0 | 74.723
5.5 | 0.751 | 0.00948 | 0 | 79.273
6 | 0.808 | 0.01112 | -0.001 | 72.701
6.5 | 0.864 | 0.01094 | -0.001 | 78.979
7 | 0.918 | 0.01088 | -0.001 | 84.335
7.5 | 0.97 | 0.01026 | -0.002 | 94.52
8 | 1.02 | 0.01022 | -0.002 | 99.786
8.5 | 1.067 | 0.0104 | -0.002 | 102.548
9 | 1.11 | 0.0104 | -0.003 | 106.814
9.5 | 1.146 | 0.01228 | -0.003 | 93.316
10 | 1.175 | 0.01344 | -0.003 | 87.433
10.5 | 1.198 | 0.01469 | -0.003 | 81.535
11 | 1.212 | 0.01644 | -0.004 | 73.699
11.5 | 1.216 | 0.01909 | -0.004 | 63.685
12 | 1.212 | 0.02297 | -0.004 | 52.782
12.5 | 1.202 | 0.028 | -0.004 | 42.923
13 | 1.185 | 0.03423 | -0.005 | 34.617
13.5 | 1.164 | 0.04121 | -0.005 | 28.259
14 | 1.141 | 0.04863 | -0.005 | 23.472
14.5 | 1.116 | 0.05644 | -0.005 | 19.765
15 | 1.087 | 0.06493 | -0.005 | 16.734
15.5 | 1.057 | 0.0729 | -0.005 | 14.494
16 | 1.024 | 0.08157 | -0.006 | 12.554
16.5 | 0.99 | 0.09012 | -0.006 | 10.987

## 60. Re 3M Mach 0.10 (2)
BIGFOIL.COM POLAR EXPORT
NACA23110
NACA23110 |  |  |  | Cl Max: | 1.6004 | at alpha= | 16.5 | deg
XFOIL ncrit=9 |  |  |  | L/D Max: | 125.058 | at alpha= | 7.5 | deg
Re: | 3000000 |  |  | Cd Min: | 0.13131 | at alpha= | 20 | deg
Mach: | 0.1 |  |  | Cl=0 at alpha= | -1.0224 | deg
|  |  |  | @ Cl=0.1, Cd= | 0.0071282
|  |  |  | @ Cl=0.4, Cd= | 0.0053057
|  |  |  | @ Cl=0.6, Cd= | 0.0059521
alpha (deg) | Cl | Cd | Cm | Cl/Cd
-14.5 | -1.2764 | 0.03281 | -0.0374 | -38.9028
-14 | -1.2827 | 0.02695 | -0.0314 | -47.5955
-13.5 | -1.2649 | 0.0236 | -0.0267 | -53.5975
-13 | -1.2352 | 0.02139 | -0.023 | -57.7466
-12.5 | -1.1986 | 0.01981 | -0.0199 | -60.5048
-12 | -1.161 | 0.01827 | -0.0169 | -63.5468
-11.5 | -1.1212 | 0.01696 | -0.014 | -66.1085
-11 | -1.0802 | 0.01582 | -0.0111 | -68.2807
-10.5 | -1.0393 | 0.01474 | -0.0081 | -70.5088
-10 | -0.9959 | 0.01404 | -0.0054 | -70.933
-9.5 | -0.9547 | 0.01318 | -0.0023 | -72.4355
-9 | -0.9127 | 0.01174 | 0.0005 | -77.7428
-8.5 | -0.8489 | 0.01095 | -0.0012 | -77.5251
-8 | -0.7837 | 0.01033 | -0.0031 | -75.8664
-7.5 | -0.7215 | 0.00967 | -0.0042 | -74.6122
-7 | -0.6575 | 0.00917 | -0.0057 | -71.7012
-6.5 | -0.5918 | 0.00836 | -0.0078 | -70.7895
-6 | -0.517 | 0.00789 | -0.0116 | -65.526
-5.5 | -0.467 | 0.00771 | -0.0099 | -60.5707
-5 | -0.4181 | 0.00746 | -0.008 | -56.0456
-4.5 | -0.3678 | 0.00736 | -0.0064 | -49.9728
-4 | -0.3158 | 0.00729 | -0.0053 | -43.3196
-3.5 | -0.2642 | 0.00715 | -0.0041 | -36.951
-3 | -0.211 | 0.00712 | -0.0032 | -29.6348
-2.5 | -0.1581 | 0.00706 | -0.0023 | -22.3938
-2 | -0.1048 | 0.00704 | -0.0015 | -14.8864
-1.5 | -0.0512 | 0.00706 | -0.0008 | -7.2521
-1 | 0.0024 | 0.00709 | -0.0001 | 0.3385
-0.5 | 0.0564 | 0.00712 | 0.0006 | 7.9213
0 | 0.1098 | 0.00713 | 0.0012 | 15.3997
0.5 | 0.1512 | 0.00594 | 0.0039 | 25.4545
1 | 0.1978 | 0.00547 | 0.0059 | 36.1609
1.5 | 0.2454 | 0.00521 | 0.008 | 47.1017
2 | 0.2952 | 0.00512 | 0.0096 | 57.6562
2.5 | 0.3482 | 0.00516 | 0.0107 | 67.4806
3 | 0.4051 | 0.00532 | 0.0107 | 76.1466
3.5 | 0.463 | 0.00547 | 0.0105 | 84.6435
4 | 0.5287 | 0.00568 | 0.0085 | 93.081
4.5 | 0.5866 | 0.00591 | 0.0081 | 99.2555
5 | 0.6534 | 0.00612 | 0.0058 | 106.7647
5.5 | 0.7192 | 0.00638 | 0.0036 | 112.7273
6 | 0.7837 | 0.00667 | 0.0017 | 117.4963
6.5 | 0.8461 | 0.007 | 0.0002 | 120.8714
7 | 0.905 | 0.00736 | -0.0006 | 122.962
7.5 | 0.9692 | 0.00775 | -0.0026 | 125.0581
8 | 1.0313 | 0.00831 | -0.0043 | 124.1035
8.5 | 1.092 | 0.00895 | -0.0058 | 122.0112
9 | 1.151 | 0.00978 | -0.007 | 117.6892
9.5 | 1.1934 | 0.0105 | -0.0046 | 113.6571
10 | 1.2326 | 0.01128 | -0.0016 | 109.273
10.5 | 1.2725 | 0.01201 | 0.0013 | 105.9534
11 | 1.3123 | 0.01277 | 0.0041 | 102.7643
11.5 | 1.3515 | 0.01359 | 0.0068 | 99.4481
12 | 1.3914 | 0.01436 | 0.0094 | 96.8942
12.5 | 1.4292 | 0.0153 | 0.0122 | 93.4118
13 | 1.4669 | 0.01621 | 0.0149 | 90.4935
13.5 | 1.4994 | 0.01742 | 0.0182 | 86.0735
14 | 1.5326 | 0.01845 | 0.0212 | 83.0678
14.5 | 1.5554 | 0.01966 | 0.0259 | 79.115
15 | 1.5704 | 0.02129 | 0.0309 | 73.7623
15.5 | 1.5809 | 0.0236 | 0.035 | 66.9873
16 | 1.5938 | 0.02622 | 0.0373 | 60.7857
16.5 | 1.6004 | 0.02998 | 0.0382 | 53.3823
17 | 1.5967 | 0.03573 | 0.0369 | 44.6879
17.5 | 1.5813 | 0.04399 | 0.0331 | 35.9468
18 | 1.5414 | 0.05642 | 0.0267 | 27.3201
18.5 | 1.4612 | 0.07509 | 0.0175 | 19.4593
19 | 1.3727 | 0.09557 | 0.0074 | 14.3633
19.5 | 1.3001 | 0.11452 | -0.0021 | 11.3526
20 | 1.2453 | 0.13131 | -0.0107 | 9.4837

## 61. Re 3M Mach 0.25 (1)
BIGFOIL.COM POLAR EXPORT
NACA23110
NACA23110 |  |  |  | Cl Max: | 1.181 | at alpha= | 10.5 | deg
JavaFoil+Calcfoil stall+Eppler ext transition |  |  |  | L/D Max: | 101.96 | at alpha= | 8.5 | deg
Re: | 3000000 |  |  | Cd Min: | 0.00832 | at alpha= | 1.5 | deg
Mach: | 0.25 |  |  | Cl=0 at alpha= | -0.86885 | deg
|  |  |  | @ Cl=0.1, Cd= | 0.011007
|  |  |  | @ Cl=0.4, Cd= | 0.0086315
|  |  |  | @ Cl=0.6, Cd= | 0.0093287
alpha (deg) | Cl | Cd | Cm | Cl/Cd
-11 | -0.507 | 0.07647 | 0.003 | -6.63
-10.5 | -0.53 | 0.07237 | 0.003 | -7.329
-10 | -0.548 | 0.06683 | 0.003 | -8.197
-9.5 | -0.559 | 0.06185 | 0.003 | -9.035
-9 | -0.563 | 0.05754 | 0.003 | -9.79
-8.5 | -0.561 | 0.05326 | 0.003 | -10.537
-8 | -0.552 | 0.04944 | 0.003 | -11.174
-7.5 | -0.536 | 0.04583 | 0.003 | -11.702
-7 | -0.516 | 0.04231 | 0.003 | -12.184
-6.5 | -0.491 | 0.03858 | 0.003 | -12.724
-6 | -0.564 | 0.01042 | 0.005 | -54.098
-5.5 | -0.52 | 0.01014 | 0.005 | -51.327
-5 | -0.473 | 0.0102 | 0.005 | -46.366
-4.5 | -0.422 | 0.01081 | 0.005 | -39.07
-4 | -0.369 | 0.01062 | 0.005 | -34.769
-3.5 | -0.313 | 0.01039 | 0.004 | -30.146
-3 | -0.256 | 0.01023 | 0.004 | -25.001
-2.5 | -0.197 | 0.01009 | 0.004 | -19.529
-2 | -0.137 | 0.01006 | 0.004 | -13.655
-1.5 | -0.077 | 0.01002 | 0.003 | -7.681
-1 | -0.016 | 0.01086 | 0.003 | -1.483
-0.5 | 0.045 | 0.01107 | 0.003 | 4.068
0 | 0.106 | 0.011 | 0.003 | 9.659
0.5 | 0.167 | 0.00839 | 0.002 | 19.955
1 | 0.228 | 0.00834 | 0.002 | 27.389
1.5 | 0.289 | 0.00832 | 0.002 | 34.776
2 | 0.35 | 0.00832 | 0.002 | 42.111
2.5 | 0.411 | 0.0087 | 0.001 | 47.277
3 | 0.472 | 0.00873 | 0.001 | 54.008
3.5 | 0.532 | 0.00882 | 0.001 | 60.311
4 | 0.592 | 0.00931 | 0 | 63.597
4.5 | 0.652 | 0.00945 | 0 | 69.04
5 | 0.712 | 0.00959 | 0 | 74.209
5.5 | 0.771 | 0.00983 | 0 | 78.45
6 | 0.829 | 0.01154 | -0.001 | 71.843
6.5 | 0.886 | 0.00981 | -0.001 | 90.247
7 | 0.94 | 0.01023 | -0.001 | 91.96
7.5 | 0.993 | 0.01017 | -0.002 | 97.604
8 | 1.042 | 0.01028 | -0.002 | 101.339
8.5 | 1.087 | 0.01066 | -0.002 | 101.96
9 | 1.127 | 0.01145 | -0.003 | 98.397
9.5 | 1.154 | 0.01351 | -0.003 | 85.454
10 | 1.173 | 0.01503 | -0.003 | 78.087
10.5 | 1.181 | 0.01725 | -0.004 | 68.436
11 | 1.177 | 0.02063 | -0.004 | 57.064
11.5 | 1.163 | 0.02563 | -0.004 | 45.374
12 | 1.142 | 0.03207 | -0.004 | 35.592
12.5 | 1.112 | 0.03987 | -0.004 | 27.884
13 | 1.074 | 0.04813 | -0.004 | 22.325
13.5 | 1.03 | 0.05715 | -0.005 | 18.029
14 | 0.98 | 0.06676 | -0.005 | 14.686
14.5 | 0.925 | 0.07689 | -0.005 | 12.023
15 | 0.864 | 0.08685 | -0.005 | 9.946
15.5 | 0.798 | 0.09732 | -0.005 | 8.203

## 62. Re 3M Mach 0.25 (2)
BIGFOIL.COM POLAR EXPORT
NACA23110
NACA23110 |  |  |  | Cl Max: | 1.5342 | at alpha= | 15 | deg
XFOIL ncrit=9 |  |  |  | L/D Max: | 124.418 | at alpha= | 7.5 | deg
Re: | 3000000 |  |  | Cd Min: | 0.16745 | at alpha= | 20 | deg
Mach: | 0.25 |  |  | Cl=0 at alpha= | -1.0271 | deg
|  |  |  | @ Cl=0.1, Cd= | 0.0072075
|  |  |  | @ Cl=0.4, Cd= | 0.0053282
|  |  |  | @ Cl=0.6, Cd= | 0.00597
alpha (deg) | Cl | Cd | Cm | Cl/Cd
-14.5 | -0.5998 | 0.16602 | 0.026 | -3.6128
-14 | -0.5912 | 0.15846 | 0.0231 | -3.7309
-13.5 | -0.5827 | 0.15021 | 0.0198 | -3.8792
-13 | -0.5685 | 0.14447 | 0.0175 | -3.9351
-12.5 | -0.5772 | 0.13072 | 0.0127 | -4.4155
-12 | -0.5874 | 0.11878 | 0.0079 | -4.9453
-11.5 | -0.5753 | 0.11284 | 0.0053 | -5.0984
-11 | -0.584 | 0.10175 | 0.0002 | -5.7396
-10.5 | -0.5756 | 0.09493 | -0.0031 | -6.0634
-9.5 | -0.9484 | 0.021 | -0.0149 | -45.1619
-9 | -0.926 | 0.01672 | -0.0087 | -55.3828
-8.5 | -0.8744 | 0.0143 | -0.0072 | -61.1469
-8 | -0.812 | 0.01195 | -0.0078 | -67.9498
-7.5 | -0.7459 | 0.01094 | -0.0086 | -68.181
-7 | -0.6804 | 0.00998 | -0.0093 | -68.1764
-6 | -0.5329 | 0.00829 | -0.0145 | -64.2823
-5.5 | -0.4818 | 0.00802 | -0.0121 | -60.0748
-5 | -0.4303 | 0.00784 | -0.01 | -54.8852
-4.5 | -0.3794 | 0.00755 | -0.0078 | -50.2517
-4 | -0.3258 | 0.00742 | -0.0063 | -43.9084
-3.5 | -0.2723 | 0.00729 | -0.0049 | -37.3525
-3 | -0.2174 | 0.00722 | -0.0038 | -30.1108
-2 | -0.1076 | 0.00713 | -0.0018 | -15.0912
-1.5 | -0.0523 | 0.00715 | -0.001 | -7.3147
-1 | 0.003 | 0.00718 | -0.0001 | 0.41783
-0.5 | 0.0585 | 0.0072 | 0.0006 | 8.125
0 | 0.1138 | 0.00721 | 0.0013 | 15.7836
0.5 | 0.1574 | 0.00611 | 0.004 | 25.761
1 | 0.2049 | 0.00556 | 0.0062 | 36.8525
1.5 | 0.2536 | 0.00527 | 0.0084 | 48.1214
2 | 0.3047 | 0.00521 | 0.0102 | 58.4837
2.5 | 0.3591 | 0.00523 | 0.0114 | 68.6616
3 | 0.4174 | 0.00537 | 0.0117 | 77.7281
3.5 | 0.4783 | 0.00557 | 0.0114 | 85.8707
4 | 0.5453 | 0.00577 | 0.0096 | 94.5061
4.5 | 0.6082 | 0.006 | 0.0088 | 101.3667
5 | 0.6747 | 0.00627 | 0.0072 | 107.6077
5.5 | 0.7436 | 0.00652 | 0.005 | 114.0491
6 | 0.8111 | 0.00682 | 0.0032 | 118.9296
6.5 | 0.8766 | 0.00717 | 0.0019 | 122.2594
7 | 0.9382 | 0.00757 | 0.0014 | 123.9366
7.5 | 1.0053 | 0.00808 | -0.0004 | 124.4183
8 | 1.0705 | 0.0087 | -0.0018 | 123.046
8.5 | 1.1336 | 0.00955 | -0.0028 | 118.7016
9 | 1.1924 | 0.01047 | -0.0029 | 113.8873
9.5 | 1.2328 | 0.01133 | 0.0009 | 108.8085
10 | 1.2739 | 0.01214 | 0.0045 | 104.9341
10.5 | 1.3148 | 0.013 | 0.0082 | 101.1385
11 | 1.3551 | 0.01393 | 0.012 | 97.2793
11.5 | 1.3943 | 0.01494 | 0.0158 | 93.3266
12 | 1.4334 | 0.01597 | 0.0195 | 89.7558
12.5 | 1.4679 | 0.01726 | 0.0237 | 85.0463
13 | 1.4994 | 0.01862 | 0.0281 | 80.5263
13.5 | 1.5176 | 0.0201 | 0.0344 | 75.5025
14 | 1.5293 | 0.02229 | 0.0399 | 68.6092
14.5 | 1.5334 | 0.02563 | 0.0437 | 59.8283
15 | 1.5342 | 0.03031 | 0.0446 | 50.617
15.5 | 1.524 | 0.03761 | 0.042 | 40.5211
16 | 1.4893 | 0.0494 | 0.0354 | 30.1478
16.5 | 1.4247 | 0.06551 | 0.0267 | 21.7478
17 | 1.336 | 0.0847 | 0.0169 | 15.7733
17.5 | 1.2654 | 0.10209 | 0.0078 | 12.3949
18 | 1.2153 | 0.11732 | -0.0001 | 10.3588
18.5 | 1.1732 | 0.13195 | -0.0078 | 8.8912
19 | 1.1487 | 0.14398 | -0.0143 | 7.9782
19.5 | 1.1292 | 0.15565 | -0.0208 | 7.2547
20 | 1.1106 | 0.16745 | -0.0277 | 6.6324

## 63. Re 3M Mach 0.50 (1)
BIGFOIL.COM POLAR EXPORT
NACA23110
NACA23110 |  |  |  | Cl Max: | 1.139 | at alpha= | 20 | deg
JavaFoil+Calcfoil stall+Eppler ext transition |  |  |  | L/D Max: | 104.917 | at alpha= | 7 | deg
Re: | 3000000 |  |  | Cd Min: | 0.0084 | at alpha= | 0.5 | deg
Mach: | 0.5 |  |  | Cl=0 at alpha= | -0.86765 | deg
|  |  |  | @ Cl=0.1, Cd= | 0.010467
|  |  |  | @ Cl=0.4, Cd= | 0.0084506
|  |  |  | @ Cl=0.6, Cd= | 0.0089922
alpha (deg) | Cl | Cd | Cm | Cl/Cd
-20 | -1.004 | 0.16864 | 0.006 | -5.955
-19.5 | -0.978 | 0.16212 | 0.005 | -6.032
-19 | -0.953 | 0.15742 | 0.005 | -6.053
-18.5 | -0.928 | 0.15286 | 0.005 | -6.07
-18 | -0.903 | 0.14839 | 0.005 | -6.084
-17.5 | -0.876 | 0.13424 | 0.005 | -6.528
-17 | -0.851 | 0.13913 | 0.005 | -6.116
-16.5 | -0.826 | 0.13485 | 0.005 | -6.122
-16 | -0.799 | 0.12054 | 0.005 | -6.629
-15.5 | -0.774 | 0.10974 | 0.005 | -7.05
-15 | -0.748 | 0.10178 | 0.005 | -7.35
-14.5 | -0.722 | 0.11113 | 0.005 | -6.493
-14 | -0.696 | 0.09679 | 0.005 | -7.19
-13.5 | -0.67 | 0.08903 | 0.005 | -7.529
-13 | -0.644 | 0.09919 | 0.004 | -6.488
-12.5 | -0.618 | 0.0847 | 0.004 | -7.293
-12 | -0.592 | 0.07771 | 0.004 | -7.617
-11.5 | -0.565 | 0.08383 | 0.004 | -6.742
-11 | -0.539 | 0.07356 | 0.004 | -7.329
-10.5 | -0.513 | 0.06657 | 0.004 | -7.707
-10 | -0.486 | 0.06982 | 0.004 | -6.965
-9.5 | -0.46 | 0.06207 | 0.004 | -7.412
-9 | -0.434 | 0.06085 | 0.003 | -7.127
-8.5 | -0.407 | 0.05634 | 0.003 | -7.229
-8 | -0.381 | 0.0519 | 0.003 | -7.341
-7.5 | -0.354 | 0.05095 | 0.003 | -6.954
-7 | -0.328 | 0.04967 | 0.003 | -6.6
-6.5 | -0.301 | 0.04599 | 0.003 | -6.551
-6 | -0.275 | 0.04445 | 0.003 | -6.179
-5.5 | -0.32 | 0.04237 | 0.003 | -7.565
-5 | -0.372 | 0.03828 | 0.003 | -9.718
-4.5 | -0.356 | 0.03433 | 0.003 | -10.373
-4 | -0.396 | 0.01049 | 0.005 | -37.743
-3.5 | -0.342 | 0.01019 | 0.005 | -33.534
-3 | -0.282 | 0.01004 | 0.005 | -28.041
-2.5 | -0.218 | 0.01055 | 0.004 | -20.681
-2 | -0.153 | 0.01036 | 0.004 | -14.734
-1.5 | -0.086 | 0.01032 | 0.004 | -8.308
-1 | -0.018 | 0.0106 | 0.003 | -1.694
-0.5 | 0.05 | 0.01054 | 0.003 | 4.771
0 | 0.119 | 0.01044 | 0.003 | 11.372
0.5 | 0.187 | 0.0084 | 0.003 | 22.268
1 | 0.255 | 0.00844 | 0.002 | 30.231
1.5 | 0.323 | 0.00842 | 0.002 | 38.378
2 | 0.391 | 0.00844 | 0.002 | 46.307
2.5 | 0.459 | 0.00852 | 0.001 | 53.842
3 | 0.526 | 0.00871 | 0.001 | 60.354
3.5 | 0.593 | 0.00894 | 0.001 | 66.346
4 | 0.66 | 0.00944 | 0 | 69.886
4.5 | 0.726 | 0.01005 | 0 | 72.226
5 | 0.791 | 0.00973 | 0 | 81.29
5.5 | 0.856 | 0.01005 | -0.001 | 85.119
6 | 0.918 | 0.00997 | -0.001 | 92.127
6.5 | 0.977 | 0.01002 | -0.001 | 97.449
7 | 1.03 | 0.00982 | -0.002 | 104.917
7.5 | 1.074 | 0.01132 | -0.002 | 94.908
8 | 1.099 | 0.01332 | -0.002 | 82.522
8.5 | 1.07 | 0.01956 | -0.002 | 54.726
9 | 1.01 | 0.02811 | -0.003 | 35.92
9.5 | 0.802 | 0.04367 | -0.003 | 18.37
10 | 0.624 | 0.05415 | -0.003 | 11.523
10.5 | 0.632 | 0.07086 | -0.003 | 8.921
11 | 0.679 | 0.06007 | -0.003 | 11.311
11.5 | 0.7 | 0.06877 | -0.004 | 10.171
12 | 0.722 | 0.07635 | -0.004 | 9.455
12.5 | 0.729 | 0.09131 | -0.003 | 7.981
13 | 0.751 | 0.1091 | -0.003 | 6.888
13.5 | 0.779 | 0.11145 | -0.003 | 6.986
14 | 0.806 | 0.11726 | -0.004 | 6.874
14.5 | 0.834 | 0.11975 | -0.004 | 6.967
15 | 0.863 | 0.12458 | -0.004 | 6.923
15.5 | 0.89 | 0.13101 | -0.005 | 6.796
16 | 0.918 | 0.13266 | -0.005 | 6.917
16.5 | 0.946 | 0.13747 | -0.005 | 6.882
17 | 0.973 | 0.1423 | -0.005 | 6.84
17.5 | 1.001 | 0.1465 | -0.006 | 6.836
18 | 1.029 | 0.15212 | -0.006 | 6.764
18.5 | 1.057 | 0.15462 | -0.006 | 6.837
19 | 1.084 | 0.15866 | -0.007 | 6.833
19.5 | 1.113 | 0.16471 | -0.007 | 6.755
20 | 1.139 | 0.16798 | -0.007 | 6.783

## 64. Re 3M Mach 0.50 (2)
BIGFOIL.COM POLAR EXPORT
NACA23110
NACA23110 |  |  |  | Cl Max: | 1.4144 | at alpha= | 10 | deg
XFOIL ncrit=9 |  |  |  | L/D Max: | 124.63 | at alpha= | 7 | deg
Re: | 3000000 |  |  | Cd Min: | 0.26794 | at alpha= | -20 | deg
Mach: | 0.5 |  |  | Cl=0 at alpha= | -1.0422 | deg
|  |  |  | @ Cl=0.1, Cd= | 0.0075399
|  |  |  | @ Cl=0.4, Cd= | 0.0055444
|  |  |  | @ Cl=0.6, Cd= | 0.0061335
alpha (deg) | Cl | Cd | Cm | Cl/Cd
-20 | -0.8266 | 0.26794 | 0.0765 | -3.085
-19.5 | -0.805 | 0.25951 | 0.0716 | -3.102
-19 | -0.7837 | 0.25126 | 0.0669 | -3.1191
-18.5 | -0.7628 | 0.24271 | 0.0622 | -3.1428
-18 | -0.742 | 0.23455 | 0.0578 | -3.1635
-17.5 | -0.7226 | 0.2266 | 0.0536 | -3.1889
-17 | -0.7016 | 0.21986 | 0.0498 | -3.1911
-16.5 | -0.6813 | 0.21218 | 0.0458 | -3.211
-16 | -0.6613 | 0.20348 | 0.0416 | -3.25
-15.5 | -0.6424 | 0.19531 | 0.0376 | -3.2891
-15 | -0.6245 | 0.18696 | 0.0337 | -3.3403
-14.5 | -0.6069 | 0.17902 | 0.0302 | -3.3901
-14 | -0.5907 | 0.17161 | 0.0271 | -3.4421
-13.5 | -0.5783 | 0.16189 | 0.0231 | -3.5722
-13 | -0.5588 | 0.15622 | 0.0206 | -3.577
-12.5 | -0.5504 | 0.14619 | 0.0168 | -3.765
-12 | -0.4086 | 0.12643 | 0.0035 | -3.2318
-11.5 | -0.5233 | 0.13138 | 0.0109 | -3.9831
-11 | -0.5151 | 0.12273 | 0.0076 | -4.197
-10.5 | -0.5062 | 0.11462 | 0.0044 | -4.4163
-10 | -0.5019 | 0.10564 | 0.0008 | -4.751
-9.5 | -0.4962 | 0.09721 | -0.0028 | -5.1044
-9 | -0.4962 | 0.08795 | -0.0072 | -5.6418
-8.5 | -0.5002 | 0.07809 | -0.0125 | -6.4054
-8 | -0.5055 | 0.06822 | -0.0193 | -7.4099
-7.5 | -0.5252 | 0.05671 | -0.0306 | -9.2612
-7 | -0.5544 | 0.0497 | -0.028 | -11.1549
-6.5 | -0.5457 | 0.03879 | -0.0327 | -14.0681
-6 | -0.4869 | 0.02985 | -0.0395 | -16.3116
-5.5 | -0.4784 | 0.02329 | -0.0312 | -20.541
-5 | -0.4702 | 0.01283 | -0.0225 | -36.6485
-4.5 | -0.4198 | 0.00988 | -0.0178 | -42.4899
-4 | -0.3641 | 0.0087 | -0.0136 | -41.8506
-3.5 | -0.3054 | 0.00813 | -0.0102 | -37.5646
-3 | -0.2437 | 0.00785 | -0.0076 | -31.0446
-2.5 | -0.1822 | 0.00764 | -0.0053 | -23.8482
-2 | -0.1202 | 0.00754 | -0.0034 | -15.9416
-1.5 | -0.0575 | 0.00752 | -0.0018 | -7.6463
-1 | 0.0053 | 0.00754 | -0.0004 | 0.70292
-0.5 | 0.0685 | 0.00753 | 0.0008 | 9.0969
0 | 0.1319 | 0.00755 | 0.0019 | 17.4702
0.5 | 0.1944 | 0.00742 | 0.0031 | 26.1995
1 | 0.2377 | 0.00605 | 0.0074 | 39.2893
1.5 | 0.2911 | 0.00562 | 0.0105 | 51.7972
2 | 0.3478 | 0.00551 | 0.0133 | 63.1216
2.5 | 0.4085 | 0.00555 | 0.0153 | 73.6036
3 | 0.4752 | 0.00569 | 0.0161 | 83.5149
3.5 | 0.5463 | 0.00594 | 0.016 | 91.9697
4.5 | 0.6989 | 0.00649 | 0.0143 | 107.6888
5 | 0.7735 | 0.00684 | 0.0142 | 113.0848
5.5 | 0.8563 | 0.00723 | 0.0126 | 118.4371
6 | 0.9384 | 0.00765 | 0.0117 | 122.6667
6.5 | 1.0179 | 0.00818 | 0.0116 | 124.4377
7 | 1.0955 | 0.00879 | 0.0123 | 124.6303
7.5 | 1.1774 | 0.00971 | 0.0124 | 121.2564
8 | 1.2546 | 0.01115 | 0.0133 | 112.5202
8.5 | 1.3169 | 0.01254 | 0.0175 | 105.0159
9 | 1.3582 | 0.01386 | 0.0256 | 97.9942
9.5 | 1.3949 | 0.01546 | 0.0344 | 90.2264
10 | 1.4144 | 0.01782 | 0.0447 | 79.3715
10.5 | 1.4024 | 0.02106 | 0.0563 | 66.5907
11 | 1.3751 | 0.02752 | 0.0599 | 49.9673
11.5 | 1.334 | 0.03943 | 0.0521 | 33.8321
12 | 1.2796 | 0.0532 | 0.0437 | 24.0526
12.5 | 1.2222 | 0.06607 | 0.0365 | 18.4986
13 | 1.1697 | 0.07868 | 0.0292 | 14.8665
13.5 | 1.1251 | 0.09101 | 0.0221 | 12.3624
14 | 1.0872 | 0.10341 | 0.0151 | 10.5135
15 | 1.0371 | 0.12676 | 0.0022 | 8.1816

## 65. Re 4M Mach 0.00 (1)
BIGFOIL.COM POLAR EXPORT
NACA23110
NACA23110 |  |  |  | Cl Max: | 1.233 | at alpha= | 12 | deg
JavaFoil+Calcfoil stall+Eppler ext transition |  |  |  | L/D Max: | 105.645 | at alpha= | 9 | deg
Re: | 4000000 |  |  | Cd Min: | 0.00798 | at alpha= | 1.5 | deg
Mach: | 0 |  |  | Cl=0 at alpha= | -0.86667 | deg
|  |  |  | @ Cl=0.1, Cd= | 0.010316
|  |  |  | @ Cl=0.4, Cd= | 0.00829
|  |  |  | @ Cl=0.6, Cd= | 0.0088514
alpha (deg) | Cl | Cd | Cm | Cl/Cd
-12.5 | -0.633 | 0.08318 | 0.004 | -7.611
-12 | -0.639 | 0.07794 | 0.004 | -8.203
-11.5 | -0.643 | 0.07315 | 0.004 | -8.791
-11 | -0.644 | 0.06851 | 0.004 | -9.397
-10.5 | -0.641 | 0.06416 | 0.004 | -9.996
-10 | -0.636 | 0.06006 | 0.003 | -10.585
-9.5 | -0.626 | 0.056 | 0.003 | -11.187
-9 | -0.614 | 0.05209 | 0.004 | -11.784
-8.5 | -0.598 | 0.04834 | 0.004 | -12.364
-8 | -0.579 | 0.04402 | 0.004 | -13.155
-7.5 | -0.677 | 0.00982 | 0.006 | -68.942
-7 | -0.641 | 0.01054 | 0.006 | -60.815
-6.5 | -0.601 | 0.01027 | 0.005 | -58.542
-6 | -0.558 | 0.01002 | 0.005 | -55.711
-5.5 | -0.512 | 0.01067 | 0.005 | -48.027
-5 | -0.464 | 0.01043 | 0.005 | -44.44
-4.5 | -0.413 | 0.0102 | 0.005 | -40.431
-4 | -0.359 | 0.01 | 0.004 | -35.939
-3.5 | -0.305 | 0.00984 | 0.004 | -30.952
-3 | -0.248 | 0.00969 | 0.004 | -25.62
-2.5 | -0.191 | 0.00961 | 0.004 | -19.89
-2 | -0.133 | 0.01042 | 0.004 | -12.772
-1.5 | -0.075 | 0.01035 | 0.003 | -7.202
-1 | -0.016 | 0.01051 | 0.003 | -1.484
-0.5 | 0.044 | 0.01043 | 0.003 | 4.18
0 | 0.103 | 0.01031 | 0.003 | 9.981
0.5 | 0.162 | 0.00807 | 0.002 | 20.083
1 | 0.221 | 0.008 | 0.002 | 27.649
1.5 | 0.28 | 0.00798 | 0.002 | 35.128
2 | 0.339 | 0.00835 | 0.001 | 40.617
2.5 | 0.398 | 0.00829 | 0.001 | 48.02
3 | 0.457 | 0.00829 | 0.001 | 55.107
3.5 | 0.516 | 0.00879 | 0.001 | 58.667
4 | 0.574 | 0.00882 | 0 | 65.058
4.5 | 0.632 | 0.00889 | 0 | 71.074
5 | 0.69 | 0.00898 | 0 | 76.87
5.5 | 0.748 | 0.0109 | 0 | 68.552
6 | 0.804 | 0.01066 | -0.001 | 75.45
6.5 | 0.86 | 0.01048 | -0.001 | 82.061
7 | 0.914 | 0.01043 | -0.001 | 87.591
7.5 | 0.966 | 0.0105 | -0.002 | 91.966
8 | 1.016 | 0.01063 | -0.002 | 95.584
8.5 | 1.063 | 0.01047 | -0.002 | 101.547
9 | 1.107 | 0.01048 | -0.003 | 105.645
9.5 | 1.145 | 0.01144 | -0.003 | 100.07
10 | 1.178 | 0.01243 | -0.003 | 94.695
10.5 | 1.203 | 0.01348 | -0.004 | 89.313
11 | 1.222 | 0.01481 | -0.004 | 82.483
11.5 | 1.232 | 0.01667 | -0.004 | 73.886
12 | 1.233 | 0.01945 | -0.004 | 63.397
12.5 | 1.226 | 0.02343 | -0.005 | 52.324
13 | 1.212 | 0.02844 | -0.005 | 42.614
13.5 | 1.194 | 0.03454 | -0.005 | 34.57
14 | 1.173 | 0.04125 | -0.005 | 28.439
14.5 | 1.149 | 0.04852 | -0.005 | 23.693
15 | 1.123 | 0.05642 | -0.005 | 19.909
15.5 | 1.096 | 0.06419 | -0.006 | 17.073
16 | 1.066 | 0.07257 | -0.006 | 14.691
16.5 | 1.036 | 0.08076 | -0.006 | 12.823
17 | 1.004 | 0.08914 | -0.006 | 11.26

## 66. Re 4M Mach 0.00 (2)
BIGFOIL.COM POLAR EXPORT
NACA23110
NACA23110 |  |  |  | Cl Max: | 1.6591 | at alpha= | 17 | deg
XFOIL ncrit=9 |  |  |  | L/D Max: | 129.412 | at alpha= | 7.5 | deg
Re: | 4000000 |  |  | Cd Min: | 0.10414 | at alpha= | 20 | deg
Mach: | 0 |  |  | Cl=0 at alpha= | -1.0065 | deg
|  |  |  | @ Cl=0.1, Cd= | 0.00687
|  |  |  | @ Cl=0.4, Cd= | 0.0049682
|  |  |  | @ Cl=0.6, Cd= | 0.005548
alpha (deg) | Cl | Cd | Cm | Cl/Cd
-17.5 | -1.4305 | 0.03807 | -0.0499 | -37.5755
-17 | -1.4474 | 0.0328 | -0.0468 | -44.128
-16.5 | -1.4324 | 0.03071 | -0.0435 | -46.6428
-16 | -1.4259 | 0.02806 | -0.0383 | -50.8161
-15.5 | -1.4127 | 0.02589 | -0.033 | -54.5655
-15 | -1.387 | 0.02401 | -0.0293 | -57.7676
-14.5 | -1.3536 | 0.02269 | -0.0264 | -59.6562
-14 | -1.3208 | 0.02112 | -0.0232 | -62.5379
-13.5 | -1.2865 | 0.01955 | -0.0202 | -65.8056
-13 | -1.2557 | 0.0174 | -0.0166 | -72.1667
-12.5 | -1.2211 | 0.01556 | -0.0133 | -78.4769
-12 | -1.1797 | 0.01456 | -0.0108 | -81.0234
-11.5 | -1.1372 | 0.01374 | -0.0083 | -82.7656
-11 | -1.0942 | 0.01305 | -0.0058 | -83.8467
-10.5 | -1.052 | 0.01233 | -0.0031 | -85.3204
-10 | -1.0091 | 0.0118 | -0.0005 | -85.5169
-9.5 | -0.9558 | 0.01112 | -0.0001 | -85.9532
-9 | -0.8927 | 0.01063 | -0.0017 | -83.9793
-8.5 | -0.8317 | 0.00964 | -0.0031 | -86.2759
-8 | -0.7713 | 0.00904 | -0.0041 | -85.3208
-7.5 | -0.7103 | 0.00853 | -0.0052 | -83.2708
-7 | -0.6424 | 0.0081 | -0.0078 | -79.3086
-6.5 | -0.5703 | 0.00766 | -0.0113 | -74.4517
-6 | -0.5232 | 0.00741 | -0.0091 | -70.6073
-5.5 | -0.4739 | 0.00728 | -0.0075 | -65.0962
-5 | -0.4228 | 0.0072 | -0.0062 | -58.7222
-4.5 | -0.3717 | 0.00703 | -0.005 | -52.8734
-4 | -0.3194 | 0.00696 | -0.0041 | -45.8908
-3.5 | -0.2667 | 0.00688 | -0.0032 | -38.7645
-3 | -0.2135 | 0.00683 | -0.0024 | -31.2592
-2.5 | -0.1604 | 0.00681 | -0.0017 | -23.5536
-2 | -0.1067 | 0.00681 | -0.001 | -15.6681
-1.5 | -0.0531 | 0.00683 | -0.0004 | -7.7745
-1 | 0.0007 | 0.00685 | 0.0002 | 0.10219
-0.5 | 0.0546 | 0.00687 | 0.0008 | 7.9476
0 | 0.1086 | 0.00687 | 0.0013 | 15.8079
0.5 | 0.1541 | 0.00602 | 0.0032 | 25.598
1 | 0.2014 | 0.0055 | 0.0049 | 36.6182
1.5 | 0.2495 | 0.00512 | 0.0067 | 48.7305
2 | 0.2989 | 0.00496 | 0.0083 | 60.2621
2.5 | 0.3492 | 0.00493 | 0.0097 | 70.8316
3 | 0.4024 | 0.00497 | 0.0106 | 80.9658
3.5 | 0.4584 | 0.00512 | 0.0107 | 89.5312
4 | 0.5154 | 0.00527 | 0.0105 | 97.7989
4.5 | 0.5792 | 0.00546 | 0.0088 | 106.0806
5 | 0.6359 | 0.0057 | 0.0086 | 111.5614
5.5 | 0.7023 | 0.00592 | 0.0062 | 118.6318
6 | 0.7661 | 0.00619 | 0.0043 | 123.7641
6.5 | 0.8284 | 0.00651 | 0.0026 | 127.2504
7 | 0.8884 | 0.00687 | 0.0015 | 129.3159
7.5 | 0.946 | 0.00731 | 0.0008 | 129.4118
8 | 1.008 | 0.00781 | -0.001 | 129.0653
8.5 | 1.0682 | 0.00843 | -0.0026 | 126.7141
9 | 1.1269 | 0.00917 | -0.0039 | 122.8899
9.5 | 1.1848 | 0.00992 | -0.0051 | 119.4355
10 | 1.2345 | 0.01059 | -0.0044 | 116.5722
10.5 | 1.2742 | 0.01127 | -0.0017 | 113.0612
11 | 1.3144 | 0.01192 | 0.0009 | 110.2685
11.5 | 1.3543 | 0.01261 | 0.0035 | 107.3989
12 | 1.3935 | 0.01337 | 0.0061 | 104.2259
12.5 | 1.4334 | 0.01409 | 0.0084 | 101.7317
13 | 1.4712 | 0.01498 | 0.011 | 98.2109
13.5 | 1.5093 | 0.01582 | 0.0133 | 95.4046
14 | 1.5449 | 0.01677 | 0.0159 | 92.1228
14.5 | 1.5764 | 0.01791 | 0.019 | 88.0179
15 | 1.6003 | 0.01911 | 0.0233 | 83.7415
15.5 | 1.6216 | 0.02031 | 0.0275 | 79.8424
16 | 1.6405 | 0.02191 | 0.0311 | 74.8745
16.5 | 1.6538 | 0.02416 | 0.0341 | 68.452
17 | 1.6591 | 0.02752 | 0.036 | 60.2871
17.5 | 1.6551 | 0.03262 | 0.0359 | 50.7388
18 | 1.6451 | 0.03949 | 0.0335 | 41.6586
18.5 | 1.6161 | 0.04981 | 0.0286 | 32.4453
19 | 1.5619 | 0.06438 | 0.0214 | 24.2606
19.5 | 1.4648 | 0.08583 | 0.0109 | 17.0663
20 | 1.3932 | 0.10414 | 0.0019 | 13.3781

## 67. Re 4M Mach 0.10 (1)
BIGFOIL.COM POLAR EXPORT
NACA23110
NACA23110 |  |  |  | Cl Max: | 1.226 | at alpha= | 11.5 | deg
JavaFoil+Calcfoil stall+Eppler ext transition |  |  |  | L/D Max: | 104 | at alpha= | 9 | deg
Re: | 4000000 |  |  | Cd Min: | 0.00799 | at alpha= | 1.5 | deg
Mach: | 0.1 |  |  | Cl=0 at alpha= | -0.86667 | deg
|  |  |  | @ Cl=0.1, Cd= | 0.010357
|  |  |  | @ Cl=0.4, Cd= | 0.00831
|  |  |  | @ Cl=0.6, Cd= | 0.0088915
alpha (deg) | Cl | Cd | Cm | Cl/Cd
-12.5 | -0.61 | 0.08449 | 0.004 | -7.219
-12 | -0.619 | 0.07911 | 0.004 | -7.829
-11.5 | -0.626 | 0.0741 | 0.004 | -8.448
-11 | -0.629 | 0.06964 | 0.003 | -9.04
-10.5 | -0.63 | 0.06495 | 0.003 | -9.698
-10 | -0.626 | 0.06075 | 0.003 | -10.313
-9.5 | -0.619 | 0.05665 | 0.003 | -10.933
-9 | -0.608 | 0.05268 | 0.003 | -11.552
-8.5 | -0.594 | 0.04885 | 0.003 | -12.156
-8 | -0.576 | 0.04493 | 0.004 | -12.815
-7.5 | -0.676 | 0.00985 | 0.006 | -68.604
-7 | -0.641 | 0.01064 | 0.006 | -60.225
-6.5 | -0.602 | 0.01039 | 0.005 | -57.935
-6 | -0.559 | 0.01014 | 0.005 | -55.162
-5.5 | -0.514 | 0.0099 | 0.005 | -51.905
-5 | -0.465 | 0.01046 | 0.005 | -44.487
-4.5 | -0.414 | 0.01022 | 0.005 | -40.508
-4 | -0.361 | 0.01006 | 0.004 | -35.893
-3.5 | -0.306 | 0.00989 | 0.004 | -30.924
-3 | -0.249 | 0.00972 | 0.004 | -25.671
-2.5 | -0.192 | 0.00969 | 0.004 | -19.819
-2 | -0.134 | 0.01044 | 0.004 | -12.813
-1.5 | -0.075 | 0.0104 | 0.003 | -7.207
-1 | -0.016 | 0.01053 | 0.003 | -1.488
-0.5 | 0.044 | 0.01048 | 0.003 | 4.182
0 | 0.103 | 0.01035 | 0.003 | 9.99
0.5 | 0.163 | 0.00812 | 0.002 | 20.071
1 | 0.222 | 0.00803 | 0.002 | 27.696
1.5 | 0.282 | 0.00799 | 0.002 | 35.251
2 | 0.341 | 0.00839 | 0.002 | 40.662
2.5 | 0.4 | 0.00831 | 0.001 | 48.177
3 | 0.459 | 0.00832 | 0.001 | 55.192
3.5 | 0.518 | 0.00881 | 0.001 | 58.801
4 | 0.577 | 0.00884 | 0 | 65.212
4.5 | 0.635 | 0.00897 | 0 | 70.847
5 | 0.693 | 0.00901 | 0 | 76.991
5.5 | 0.751 | 0.01098 | 0 | 68.416
6 | 0.808 | 0.01073 | -0.001 | 75.295
6.5 | 0.864 | 0.01055 | -0.001 | 81.851
7 | 0.918 | 0.01051 | -0.001 | 87.318
7.5 | 0.97 | 0.0106 | -0.002 | 91.545
8 | 1.02 | 0.01043 | -0.002 | 97.777
8.5 | 1.067 | 0.01061 | -0.002 | 100.552
9 | 1.111 | 0.01068 | -0.003 | 104
9.5 | 1.148 | 0.01162 | -0.003 | 98.738
10 | 1.179 | 0.01268 | -0.003 | 92.942
10.5 | 1.203 | 0.01375 | -0.004 | 87.474
11 | 1.219 | 0.01518 | -0.004 | 80.319
11.5 | 1.226 | 0.0173 | -0.004 | 70.863
12 | 1.224 | 0.02048 | -0.004 | 59.763
12.5 | 1.214 | 0.0248 | -0.005 | 48.947
13 | 1.197 | 0.03041 | -0.005 | 39.355
13.5 | 1.175 | 0.03693 | -0.005 | 31.83
14 | 1.151 | 0.04402 | -0.005 | 26.155
14.5 | 1.124 | 0.05163 | -0.005 | 21.778
15 | 1.094 | 0.06 | -0.005 | 18.239
15.5 | 1.063 | 0.06789 | -0.006 | 15.665
16 | 1.03 | 0.07649 | -0.006 | 13.465
16.5 | 0.995 | 0.085 | -0.006 | 11.709

## 68. Re 4M Mach 0.10 (2)
BIGFOIL.COM POLAR EXPORT
NACA23110
NACA23110 |  |  |  | Cl Max: | 1.6459 | at alpha= | 16.5 | deg
XFOIL ncrit=9 |  |  |  | L/D Max: | 129.402 | at alpha= | 7.5 | deg
Re: | 4000000 |  |  | Cd Min: | 0.11719 | at alpha= | 20 | deg
Mach: | 0.1 |  |  | Cl=0 at alpha= | -1.0074 | deg
|  |  |  | @ Cl=0.1, Cd= | 0.00688
|  |  |  | @ Cl=0.4, Cd= | 0.0049796
|  |  |  | @ Cl=0.6, Cd= | 0.0055501
alpha (deg) | Cl | Cd | Cm | Cl/Cd
-15.5 | -1.354 | 0.03303 | -0.0427 | -40.993
-15 | -1.3592 | 0.02891 | -0.0361 | -47.0149
-14.5 | -1.3362 | 0.02655 | -0.0322 | -50.3277
-14 | -1.3121 | 0.02403 | -0.0282 | -54.6026
-13.5 | -1.2848 | 0.02162 | -0.0243 | -59.4265
-13 | -1.25 | 0.0199 | -0.0211 | -62.8141
-12.5 | -1.2232 | 0.01704 | -0.0167 | -71.784
-12 | -1.1854 | 0.01545 | -0.0134 | -76.7249
-11.5 | -1.1436 | 0.0144 | -0.0106 | -79.4167
-11 | -1.1007 | 0.01358 | -0.0079 | -81.053
-10.5 | -1.0583 | 0.01277 | -0.005 | -82.8739
-10 | -1.0152 | 0.01215 | -0.0021 | -83.5556
-9.5 | -0.9632 | 0.0114 | -0.0012 | -84.4912
-9 | -0.8995 | 0.01086 | -0.0027 | -82.8269
-8.5 | -0.8373 | 0.00993 | -0.004 | -84.3202
-8 | -0.7767 | 0.00919 | -0.0049 | -84.5158
-7.5 | -0.7152 | 0.00864 | -0.0058 | -82.7778
-7 | -0.6468 | 0.00818 | -0.0084 | -79.0709
-6.5 | -0.5731 | 0.00781 | -0.012 | -73.3803
-6 | -0.5263 | 0.00747 | -0.0096 | -70.4552
-5.5 | -0.4767 | 0.00732 | -0.0078 | -65.123
-5 | -0.4254 | 0.00723 | -0.0065 | -58.8382
-4.5 | -0.3739 | 0.00706 | -0.0052 | -52.9603
-4 | -0.3212 | 0.00698 | -0.0042 | -46.0172
-3 | -0.2147 | 0.00685 | -0.0025 | -31.3431
-2.5 | -0.1612 | 0.00682 | -0.0018 | -23.6364
-2 | -0.1072 | 0.00682 | -0.0011 | -15.7185
-1.5 | -0.0534 | 0.00685 | -0.0004 | -7.7956
-1 | 0.0008 | 0.00686 | 0.0002 | 0.11662
-0.5 | 0.055 | 0.00688 | 0.0008 | 7.9942
0 | 0.1093 | 0.00688 | 0.0013 | 15.8866
0.5 | 0.1551 | 0.00605 | 0.0033 | 25.6364
1 | 0.2027 | 0.00552 | 0.005 | 36.721
1.5 | 0.251 | 0.00513 | 0.0067 | 48.9279
2 | 0.3007 | 0.00497 | 0.0084 | 60.503
3 | 0.4047 | 0.00498 | 0.0107 | 81.2651
3.5 | 0.461 | 0.00512 | 0.0109 | 90.0391
4 | 0.5185 | 0.00529 | 0.0107 | 98.0151
4.5 | 0.5826 | 0.00548 | 0.009 | 106.3139
5 | 0.6397 | 0.00571 | 0.0089 | 112.0315
5.5 | 0.7066 | 0.00595 | 0.0064 | 118.7563
6 | 0.771 | 0.00622 | 0.0045 | 123.955
6.5 | 0.8337 | 0.00655 | 0.0029 | 127.2824
7 | 0.8942 | 0.00692 | 0.0018 | 129.2197
7.5 | 0.9524 | 0.00736 | 0.0012 | 129.4022
8 | 1.0148 | 0.00789 | -0.0006 | 128.6185
8.5 | 1.0757 | 0.00852 | -0.0021 | 126.2559
9 | 1.1347 | 0.0093 | -0.0033 | 122.0108
9.5 | 1.1935 | 0.01003 | -0.0044 | 118.993
10 | 1.242 | 0.01076 | -0.0034 | 115.4275
10.5 | 1.2819 | 0.01145 | -0.0005 | 111.9563
11 | 1.3224 | 0.01212 | 0.0023 | 109.1089
11.5 | 1.3629 | 0.0128 | 0.0049 | 106.4766
12 | 1.4021 | 0.01361 | 0.0077 | 103.0198
12.5 | 1.442 | 0.01437 | 0.0103 | 100.3479
13 | 1.4795 | 0.01533 | 0.013 | 96.5101
13.5 | 1.5178 | 0.01618 | 0.0155 | 93.8072
14 | 1.5515 | 0.01728 | 0.0186 | 89.7859
14.5 | 1.5807 | 0.01855 | 0.0222 | 85.2129
15 | 1.6017 | 0.0197 | 0.0271 | 81.3046
15.5 | 1.6217 | 0.02116 | 0.0312 | 76.6399
16 | 1.6374 | 0.02318 | 0.0346 | 70.6385
16.5 | 1.6459 | 0.02613 | 0.0371 | 62.9889
17 | 1.6432 | 0.03084 | 0.0377 | 53.2815
17.5 | 1.6342 | 0.03739 | 0.0359 | 43.7069
18 | 1.6149 | 0.04628 | 0.0317 | 34.8941
18.5 | 1.5566 | 0.06137 | 0.024 | 25.3642
19 | 1.4748 | 0.08021 | 0.0148 | 18.3867
19.5 | 1.386 | 0.10091 | 0.0045 | 13.735
20 | 1.3297 | 0.11719 | -0.0037 | 11.3465

## 69. Re 4M Mach 0.25 (1)
BIGFOIL.COM POLAR EXPORT
NACA23110
NACA23110 |  |  |  | Cl Max: | 1.189 | at alpha= | 10.5 | deg
JavaFoil+Calcfoil stall+Eppler ext transition |  |  |  | L/D Max: | 105.274 | at alpha= | 8.5 | deg
Re: | 4000000 |  |  | Cd Min: | 0.00812 | at alpha= | 2 | deg
Mach: | 0.25 |  |  | Cl=0 at alpha= | -0.86885 | deg
|  |  |  | @ Cl=0.1, Cd= | 0.010578
|  |  |  | @ Cl=0.4, Cd= | 0.0084233
|  |  |  | @ Cl=0.6, Cd= | 0.009098
alpha (deg) | Cl | Cd | Cm | Cl/Cd
-11.5 | -0.478 | 0.07973 | 0.003 | -5.996
-11 | -0.507 | 0.07481 | 0.003 | -6.782
-10.5 | -0.531 | 0.07034 | 0.003 | -7.546
-10 | -0.548 | 0.06526 | 0.003 | -8.401
-9.5 | -0.559 | 0.06046 | 0.003 | -9.252
-9 | -0.564 | 0.05635 | 0.003 | -10.008
-8.5 | -0.562 | 0.05208 | 0.003 | -10.793
-8 | -0.554 | 0.04831 | 0.003 | -11.458
-7.5 | -0.538 | 0.0446 | 0.003 | -12.058
-7 | -0.518 | 0.04068 | 0.003 | -12.732
-6.5 | -0.602 | 0.01067 | 0.006 | -56.413
-6 | -0.564 | 0.01047 | 0.005 | -53.817
-5.5 | -0.52 | 0.01023 | 0.005 | -50.867
-5 | -0.473 | 0.00999 | 0.005 | -47.342
-4.5 | -0.422 | 0.01052 | 0.005 | -40.16
-4 | -0.369 | 0.01029 | 0.005 | -35.866
-3.5 | -0.313 | 0.01009 | 0.004 | -31.061
-3 | -0.256 | 0.00994 | 0.004 | -25.735
-2.5 | -0.197 | 0.00985 | 0.004 | -19.993
-2 | -0.137 | 0.00977 | 0.004 | -14.053
-1.5 | -0.077 | 0.01061 | 0.003 | -7.253
-1 | -0.016 | 0.01084 | 0.003 | -1.485
-0.5 | 0.045 | 0.01065 | 0.003 | 4.227
0 | 0.106 | 0.01057 | 0.003 | 10.057
0.5 | 0.167 | 0.00828 | 0.002 | 20.219
1 | 0.228 | 0.00817 | 0.002 | 27.983
1.5 | 0.289 | 0.00815 | 0.002 | 35.509
2 | 0.35 | 0.00812 | 0.002 | 43.17
2.5 | 0.411 | 0.00849 | 0.001 | 48.392
3 | 0.472 | 0.00849 | 0.001 | 55.556
3.5 | 0.532 | 0.0086 | 0.001 | 61.87
4 | 0.592 | 0.00909 | 0 | 65.138
4.5 | 0.652 | 0.00915 | 0 | 71.248
5 | 0.712 | 0.0093 | 0 | 76.504
5.5 | 0.771 | 0.0095 | 0 | 81.151
6 | 0.829 | 0.01115 | -0.001 | 74.4
6.5 | 0.886 | 0.011 | -0.001 | 80.519
7 | 0.941 | 0.01096 | -0.001 | 85.799
7.5 | 0.993 | 0.01039 | -0.002 | 95.549
8 | 1.042 | 0.01046 | -0.002 | 99.637
8.5 | 1.088 | 0.01033 | -0.002 | 105.274
9 | 1.127 | 0.01125 | -0.003 | 100.237
9.5 | 1.158 | 0.01274 | -0.003 | 90.88
10 | 1.179 | 0.01404 | -0.003 | 83.976
10.5 | 1.189 | 0.01585 | -0.004 | 75.034
11 | 1.187 | 0.01857 | -0.004 | 63.94
11.5 | 1.174 | 0.0228 | -0.004 | 51.508
12 | 1.153 | 0.02856 | -0.004 | 40.367
12.5 | 1.122 | 0.03585 | -0.004 | 31.305
13 | 1.083 | 0.0438 | -0.005 | 24.738
13.5 | 1.038 | 0.05265 | -0.005 | 19.719
14 | 0.987 | 0.06215 | -0.005 | 15.877
14.5 | 0.93 | 0.07224 | -0.005 | 12.87
15 | 0.868 | 0.08213 | -0.005 | 10.571
15.5 | 0.802 | 0.09244 | -0.005 | 8.674

## 70. Re 4M Mach 0.25 (2)
BIGFOIL.COM POLAR EXPORT
NACA23110
NACA23110 |  |  |  | Cl Max: | 1.5886 | at alpha= | 15 | deg
XFOIL ncrit=9 |  |  |  | L/D Max: | 130.079 | at alpha= | 7.5 | deg
Re: | 4000000 |  |  | Cd Min: | 0.17885 | at alpha= | -15.5 | deg
Mach: | 0.25 |  |  | Cl=0 at alpha= | -1.0099 | deg
|  |  |  | @ Cl=0.1, Cd= | 0.0069576
|  |  |  | @ Cl=0.4, Cd= | 0.0050476
|  |  |  | @ Cl=0.6, Cd= | 0.0055751
alpha (deg) | Cl | Cd | Cm | Cl/Cd
-15.5 | -0.6353 | 0.17885 | 0.033 | -3.5521
-15 | -0.625 | 0.17062 | 0.0294 | -3.6631
-14.5 | -0.6163 | 0.16215 | 0.026 | -3.8008
-14 | -0.6039 | 0.15547 | 0.0232 | -3.8844
-13.5 | -0.5891 | 0.1496 | 0.0206 | -3.9378
-13 | -0.5831 | 0.14096 | 0.0173 | -4.1366
-12.5 | -0.5876 | 0.1295 | 0.013 | -4.5375
-12 | -0.602 | 0.11613 | 0.0075 | -5.1838
-11.5 | -0.6206 | 0.10278 | 0.0011 | -6.0381
-11 | -0.8394 | 0.05511 | -0.0355 | -15.2314
-10.5 | -1.0473 | 0.02242 | -0.0205 | -46.7128
-10 | -1.0274 | 0.01745 | -0.0145 | -58.8768
-9.5 | -0.9935 | 0.01509 | -0.0093 | -65.8383
-9 | -0.9337 | 0.01329 | -0.0089 | -70.2558
-8.5 | -0.8686 | 0.01185 | -0.0094 | -73.2996
-8 | -0.8025 | 0.01086 | -0.0101 | -73.895
-7.5 | -0.742 | 0.0095 | -0.0098 | -78.1053
-7 | -0.6704 | 0.00877 | -0.0117 | -76.4424
-6.5 | -0.5923 | 0.00818 | -0.0152 | -72.4083
-6 | -0.5422 | 0.00797 | -0.0125 | -68.0301
-5.5 | -0.4925 | 0.00758 | -0.0099 | -64.9736
-5 | -0.4394 | 0.00741 | -0.0082 | -59.2982
-4.5 | -0.385 | 0.00731 | -0.0068 | -52.6676
-4 | -0.3315 | 0.00711 | -0.0053 | -46.6245
-3.5 | -0.2762 | 0.00703 | -0.0042 | -39.2888
-3 | -0.2212 | 0.00693 | -0.0031 | -31.9192
-2.5 | -0.1658 | 0.00692 | -0.0022 | -23.9595
-2 | -0.1102 | 0.00689 | -0.0014 | -15.9942
-1.5 | -0.0547 | 0.00691 | -0.0006 | -7.9161
-1 | 0.0011 | 0.00693 | 0.0002 | 0.15873
-0.5 | 0.0572 | 0.00695 | 0.0008 | 8.2302
0 | 0.1132 | 0.00696 | 0.0014 | 16.2644
0.5 | 0.1618 | 0.00621 | 0.0033 | 26.0548
1 | 0.2101 | 0.00561 | 0.0052 | 37.451
1.5 | 0.2593 | 0.00522 | 0.0072 | 49.6743
2 | 0.3105 | 0.00505 | 0.0089 | 61.4851
2.5 | 0.3629 | 0.005 | 0.0105 | 72.58
3 | 0.4174 | 0.00507 | 0.0116 | 82.3274
3.5 | 0.4756 | 0.00518 | 0.0119 | 91.8147
4 | 0.536 | 0.00538 | 0.0117 | 99.6283
4.5 | 0.6016 | 0.00558 | 0.0102 | 107.8136
5 | 0.661 | 0.0058 | 0.0102 | 113.9655
5.5 | 0.7307 | 0.00608 | 0.0079 | 120.1809
6 | 0.7979 | 0.00639 | 0.0061 | 124.867
6.5 | 0.8637 | 0.00674 | 0.0047 | 128.1454
7 | 0.9273 | 0.00713 | 0.0038 | 130.0561
7.5 | 0.9886 | 0.0076 | 0.0033 | 130.0789
8 | 1.0538 | 0.00825 | 0.0019 | 127.7333
8.5 | 1.1173 | 0.00905 | 0.0008 | 123.4586
9 | 1.1792 | 0.00997 | 0.0001 | 118.2748
9.5 | 1.2414 | 0.0108 | -0.0006 | 114.9444
10 | 1.2846 | 0.01157 | 0.0027 | 111.0285
10.5 | 1.3258 | 0.01236 | 0.0064 | 107.2654
11 | 1.3675 | 0.01315 | 0.01 | 103.9924
11.5 | 1.4085 | 0.01403 | 0.0137 | 100.392
12 | 1.4477 | 0.01505 | 0.0175 | 96.1927
12.5 | 1.4866 | 0.01609 | 0.0212 | 92.3928
13 | 1.5218 | 0.01732 | 0.0253 | 87.8637
13.5 | 1.5468 | 0.01884 | 0.0308 | 82.1019
14 | 1.565 | 0.0204 | 0.0367 | 76.7157
14.5 | 1.5814 | 0.02251 | 0.0413 | 70.2532
15 | 1.5886 | 0.02579 | 0.0444 | 61.5975
15.5 | 1.5858 | 0.03098 | 0.0449 | 51.1879
16 | 1.5639 | 0.03985 | 0.0411 | 39.2447
16.5 | 1.5206 | 0.05281 | 0.0339 | 28.7938
17 | 1.454 | 0.06897 | 0.0254 | 21.0816
17.5 | 1.3743 | 0.08676 | 0.0164 | 15.8402
18 | 1.3061 | 0.10377 | 0.0074 | 12.5865
18.5 | 1.2532 | 0.11934 | -0.0008 | 10.5011
19 | 1.2122 | 0.13371 | -0.0086 | 9.0659
19.5 | 1.1814 | 0.14682 | -0.0159 | 8.0466
20 | 1.157 | 0.15933 | -0.0232 | 7.2617

## 71. Re 4M Mach 0.50 (1)
BIGFOIL.COM POLAR EXPORT
NACA23110
NACA23110 |  |  |  | Cl Max: | 1.14 | at alpha= | 20 | deg
JavaFoil+Calcfoil stall+Eppler ext transition |  |  |  | L/D Max: | 104.275 | at alpha= | 7 | deg
Re: | 4000000 |  |  | Cd Min: | 0.00822 | at alpha= | 0.5 | deg
Mach: | 0.5 |  |  | Cl=0 at alpha= | -0.86765 | deg
|  |  |  | @ Cl=0.1, Cd= | 0.010031
|  |  |  | @ Cl=0.4, Cd= | 0.0082479
|  |  |  | @ Cl=0.6, Cd= | 0.0089546
alpha (deg) | Cl | Cd | Cm | Cl/Cd
-20 | -1.005 | 0.14529 | 0.006 | -6.917
-19.5 | -0.978 | 0.15679 | 0.005 | -6.238
-19 | -0.953 | 0.14121 | 0.005 | -6.751
-18.5 | -0.928 | 0.13201 | 0.005 | -7.032
-18 | -0.903 | 0.12419 | 0.005 | -7.273
-17.5 | -0.877 | 0.12954 | 0.005 | -6.767
-17 | -0.852 | 0.11861 | 0.005 | -7.18
-16.5 | -0.826 | 0.11121 | 0.005 | -7.432
-16 | -0.799 | 0.11833 | 0.005 | -6.756
-15.5 | -0.774 | 0.10718 | 0.005 | -7.224
-15 | -0.749 | 0.09918 | 0.005 | -7.551
-14.5 | -0.722 | 0.10709 | 0.005 | -6.742
-14 | -0.696 | 0.09508 | 0.005 | -7.324
-13.5 | -0.671 | 0.08705 | 0.005 | -7.708
-13 | -0.644 | 0.09568 | 0.004 | -6.729
-12.5 | -0.618 | 0.08285 | 0.004 | -7.459
-12 | -0.592 | 0.07606 | 0.004 | -7.787
-11.5 | -0.565 | 0.08081 | 0.004 | -6.997
-11 | -0.539 | 0.07146 | 0.004 | -7.547
-10.5 | -0.514 | 0.06523 | 0.004 | -7.876
-10 | -0.487 | 0.06489 | 0.004 | -7.501
-9.5 | -0.46 | 0.06041 | 0.004 | -7.622
-9 | -0.434 | 0.0591 | 0.003 | -7.341
-8.5 | -0.408 | 0.05493 | 0.003 | -7.419
-8 | -0.381 | 0.05091 | 0.003 | -7.491
-7.5 | -0.355 | 0.05012 | 0.003 | -7.073
-7 | -0.328 | 0.04833 | 0.003 | -6.788
-6.5 | -0.302 | 0.04486 | 0.003 | -6.72
-6 | -0.275 | 0.04371 | 0.003 | -6.288
-5.5 | -0.321 | 0.04163 | 0.003 | -7.705
-5 | -0.373 | 0.03758 | 0.003 | -9.915
-4.5 | -0.358 | 0.03289 | 0.003 | -10.886
-4 | -0.396 | 0.01021 | 0.005 | -38.791
-3.5 | -0.342 | 0.00993 | 0.005 | -34.409
-3 | -0.282 | 0.01048 | 0.005 | -26.852
-2.5 | -0.218 | 0.01027 | 0.004 | -21.25
-2 | -0.153 | 0.01005 | 0.004 | -15.187
-1.5 | -0.086 | 0.01017 | 0.004 | -8.431
-1 | -0.018 | 0.01027 | 0.003 | -1.75
-0.5 | 0.05 | 0.01014 | 0.003 | 4.958
0 | 0.119 | 0.00999 | 0.003 | 11.884
0.5 | 0.187 | 0.00822 | 0.003 | 22.75
1 | 0.255 | 0.00826 | 0.002 | 30.894
1.5 | 0.323 | 0.00825 | 0.002 | 39.159
2 | 0.391 | 0.00824 | 0.002 | 47.449
2.5 | 0.459 | 0.0083 | 0.001 | 55.263
3 | 0.526 | 0.0085 | 0.001 | 61.918
3.5 | 0.593 | 0.00894 | 0.001 | 66.31
4 | 0.66 | 0.00908 | 0 | 72.647
4.5 | 0.726 | 0.00968 | 0 | 74.968
5 | 0.791 | 0.01003 | 0 | 78.874
5.5 | 0.856 | 0.00968 | -0.001 | 88.466
6 | 0.918 | 0.00959 | -0.001 | 95.822
6.5 | 0.977 | 0.00963 | -0.001 | 101.507
7 | 1.03 | 0.00988 | -0.002 | 104.275
7.5 | 1.075 | 0.01095 | -0.002 | 98.103
8 | 1.1 | 0.01303 | -0.002 | 84.419
8.5 | 1.08 | 0.0178 | -0.003 | 60.675
9 | 1.02 | 0.02535 | -0.003 | 40.229
9.5 | 0.809 | 0.04027 | -0.003 | 20.08
10 | 0.63 | 0.0498 | -0.003 | 12.645
10.5 | 0.647 | 0.06025 | -0.003 | 10.738
11 | 0.684 | 0.05603 | -0.003 | 12.213
11.5 | 0.707 | 0.06309 | -0.004 | 11.2
12 | 0.73 | 0.06905 | -0.004 | 10.577
12.5 | 0.755 | 0.07454 | -0.004 | 10.126
13 | 0.753 | 0.10393 | -0.003 | 7.242
13.5 | 0.779 | 0.10659 | -0.003 | 7.313
14 | 0.807 | 0.10959 | -0.004 | 7.362
14.5 | 0.835 | 0.11628 | -0.004 | 7.177
15 | 0.863 | 0.11978 | -0.004 | 7.203
15.5 | 0.891 | 0.12454 | -0.005 | 7.157
16 | 0.918 | 0.12844 | -0.005 | 7.147
16.5 | 0.946 | 0.13273 | -0.005 | 7.131
17 | 0.974 | 0.13621 | -0.005 | 7.149
17.5 | 1.002 | 0.13978 | -0.006 | 7.167
18 | 1.03 | 0.14603 | -0.006 | 7.052
18.5 | 1.057 | 0.14658 | -0.006 | 7.213
19 | 1.085 | 0.15279 | -0.007 | 7.098
19.5 | 1.113 | 0.15716 | -0.007 | 7.08
20 | 1.14 | 0.16266 | -0.007 | 7.006

## 72. Re 4M Mach 0.50 (2)
BIGFOIL.COM POLAR EXPORT
NACA23110
NACA23110 |  |  |  | Cl Max: | 1.4429 | at alpha= | 10 | deg
XFOIL ncrit=9 |  |  |  | L/D Max: | 132.451 | at alpha= | 6.5 | deg
Re: | 4000000 |  |  | Cd Min: | 0.26808 | at alpha= | -20 | deg
Mach: | 0.5 |  |  | Cl=0 at alpha= | -1.0276 | deg
|  |  |  | @ Cl=0.1, Cd= | 0.0072149
|  |  |  | @ Cl=0.4, Cd= | 0.0052995
|  |  |  | @ Cl=0.6, Cd= | 0.0057125
alpha (deg) | Cl | Cd | Cm | Cl/Cd
-20 | -0.8324 | 0.26808 | 0.0779 | -3.105
-19.5 | -0.8108 | 0.2606 | 0.0733 | -3.1113
-19 | -0.7892 | 0.25287 | 0.0688 | -3.121
-18.5 | -0.7674 | 0.24438 | 0.0642 | -3.1402
-18 | -0.7463 | 0.23607 | 0.0597 | -3.1614
-17.5 | -0.7258 | 0.2277 | 0.0552 | -3.1875
-17 | -0.706 | 0.21894 | 0.0508 | -3.2246
-16.5 | -0.6863 | 0.2109 | 0.0467 | -3.2541
-16 | -0.6688 | 0.20243 | 0.0426 | -3.3039
-14.5 | -0.6149 | 0.1781 | 0.0313 | -3.4526
-14 | -0.6011 | 0.16914 | 0.0275 | -3.5539
-13.5 | -0.5815 | 0.16291 | 0.0245 | -3.5695
-13 | -0.5655 | 0.15529 | 0.0213 | -3.6416
-12.5 | -0.5534 | 0.1468 | 0.0179 | -3.7698
-12 | -0.5411 | 0.13857 | 0.0147 | -3.9049
-11.5 | -0.5324 | 0.12983 | 0.0113 | -4.1007
-11 | -0.5246 | 0.12113 | 0.0079 | -4.3309
-10.5 | -0.5229 | 0.11122 | 0.0038 | -4.7015
-10 | -0.5195 | 0.10229 | 0 | -5.0787
-9.5 | -0.5048 | 0.09609 | -0.0027 | -5.2534
-9 | -0.5061 | 0.08658 | -0.0074 | -5.8455
-8.5 | -0.5048 | 0.07785 | -0.0122 | -6.4843
-8 | -0.511 | 0.06769 | -0.0194 | -7.5491
-7.5 | -0.5294 | 0.05664 | -0.0305 | -9.3468
-7 | -0.5508 | 0.04856 | -0.0306 | -11.3427
-6.5 | -0.513 | 0.03405 | -0.0441 | -15.0661
-6 | -0.5187 | 0.027 | -0.0355 | -19.2111
-5.5 | -0.4985 | 0.0211 | -0.0285 | -23.6256
-5 | -0.486 | 0.01076 | -0.0205 | -45.1673
-4.5 | -0.432 | 0.00886 | -0.016 | -48.7585
-4 | -0.373 | 0.00812 | -0.0122 | -45.936
-3.5 | -0.3122 | 0.00766 | -0.0091 | -40.7572
-3 | -0.2492 | 0.00744 | -0.0067 | -33.4946
-2.5 | -0.1866 | 0.00731 | -0.0046 | -25.5267
-2 | -0.123 | 0.00726 | -0.003 | -16.9421
-1.5 | -0.06 | 0.00724 | -0.0014 | -8.2873
-1 | 0.0035 | 0.00723 | -0.0001 | 0.48409
-0.5 | 0.0675 | 0.00722 | 0.0009 | 9.349
0 | 0.1313 | 0.00721 | 0.002 | 18.2108
0.5 | 0.1953 | 0.00716 | 0.0029 | 27.2765
1 | 0.2439 | 0.00603 | 0.0064 | 40.4478
1.5 | 0.2978 | 0.00553 | 0.0092 | 53.8517
2 | 0.3549 | 0.00533 | 0.0117 | 66.5854
2.5 | 0.4141 | 0.00529 | 0.014 | 78.2798
3 | 0.4755 | 0.00536 | 0.016 | 88.7127
3.5 | 0.5429 | 0.00551 | 0.0168 | 98.5299
4 | 0.6134 | 0.00576 | 0.017 | 106.4931
4.5 | 0.6881 | 0.00602 | 0.0166 | 114.3023
5 | 0.7652 | 0.00631 | 0.0159 | 121.2678
5.5 | 0.8429 | 0.00668 | 0.0155 | 126.1826
6 | 0.9247 | 0.0071 | 0.0145 | 130.2394
6.5 | 1.0053 | 0.00759 | 0.0142 | 132.4506
7 | 1.0819 | 0.00825 | 0.015 | 131.1394
7.5 | 1.1594 | 0.00914 | 0.0159 | 126.849
8 | 1.2377 | 0.01044 | 0.0168 | 118.5536
8.5 | 1.316 | 0.01182 | 0.0182 | 111.3367
9 | 1.378 | 0.01306 | 0.0232 | 105.513
9.5 | 1.4176 | 0.0145 | 0.032 | 97.7655
10 | 1.4429 | 0.01663 | 0.0423 | 86.7649
10.5 | 1.4339 | 0.01966 | 0.0549 | 72.9349
11 | 1.407 | 0.02529 | 0.0611 | 55.6346
11.5 | 1.3687 | 0.03594 | 0.0555 | 38.0829
12 | 1.3175 | 0.04976 | 0.0463 | 26.4771
12.5 | 1.2607 | 0.06262 | 0.0392 | 20.1325
13 | 1.2063 | 0.07529 | 0.0319 | 16.022
13.5 | 1.1593 | 0.08764 | 0.0247 | 13.228
14 | 1.1181 | 0.10014 | 0.0174 | 11.1654
14.5 | 1.089 | 0.11194 | 0.0108 | 9.7284
15 | 1.0633 | 0.12374 | 0.0042 | 8.593

## 73. Re 5M Mach 0.00 (1)
BIGFOIL.COM POLAR EXPORT
NACA23110
NACA23110 |  |  |  | Cl Max: | 1.241 | at alpha= | 12 | deg
JavaFoil+Calcfoil stall+Eppler ext transition |  |  |  | L/D Max: | 112.913 | at alpha= | 9.5 | deg
Re: | 5000000 |  |  | Cd Min: | 0.0079 | at alpha= | 1.5 | deg
Mach: | 0 |  |  | Cl=0 at alpha= | -0.86667 | deg
|  |  |  | @ Cl=0.1, Cd= | 0.0099956
|  |  |  | @ Cl=0.4, Cd= | 0.00819
|  |  |  | @ Cl=0.6, Cd= | 0.0087424
alpha (deg) | Cl | Cd | Cm | Cl/Cd
-13 | -0.625 | 0.08706 | 0.004 | -7.178
-12.5 | -0.634 | 0.0817 | 0.004 | -7.755
-12 | -0.64 | 0.07661 | 0.004 | -8.354
-11.5 | -0.644 | 0.07203 | 0.004 | -8.935
-11 | -0.644 | 0.06751 | 0.004 | -9.545
-10.5 | -0.642 | 0.06315 | 0.004 | -10.167
-10 | -0.636 | 0.05907 | 0.004 | -10.775
-9.5 | -0.628 | 0.05493 | 0.004 | -11.426
-9 | -0.615 | 0.05095 | 0.004 | -12.076
-8.5 | -0.6 | 0.047 | 0.004 | -12.757
-8 | -0.709 | 0.0099 | 0.006 | -71.55
-7.5 | -0.677 | 0.01037 | 0.006 | -65.237
-7 | -0.641 | 0.01035 | 0.006 | -61.897
-6.5 | -0.601 | 0.0101 | 0.005 | -59.526
-6 | -0.558 | 0.00986 | 0.005 | -56.617
-5.5 | -0.512 | 0.0105 | 0.005 | -48.81
-5 | -0.464 | 0.01022 | 0.005 | -45.353
-4.5 | -0.413 | 0.01 | 0.005 | -41.24
-4 | -0.359 | 0.00979 | 0.004 | -36.705
-3.5 | -0.305 | 0.00964 | 0.004 | -31.596
-3 | -0.248 | 0.00948 | 0.004 | -26.18
-2.5 | -0.191 | 0.00945 | 0.004 | -20.221
-2 | -0.133 | 0.01022 | 0.004 | -13.027
-1.5 | -0.075 | 0.01027 | 0.003 | -7.26
-1 | -0.016 | 0.01026 | 0.003 | -1.52
-0.5 | 0.044 | 0.0101 | 0.003 | 4.319
0 | 0.103 | 0.00999 | 0.003 | 10.301
0.5 | 0.162 | 0.00803 | 0.002 | 20.2
1 | 0.221 | 0.00793 | 0.002 | 27.923
1.5 | 0.28 | 0.0079 | 0.002 | 35.476
2 | 0.339 | 0.00828 | 0.001 | 40.979
2.5 | 0.398 | 0.00819 | 0.001 | 48.595
3 | 0.457 | 0.00819 | 0.001 | 55.77
3.5 | 0.516 | 0.00869 | 0.001 | 59.302
4 | 0.574 | 0.00872 | 0 | 65.846
4.5 | 0.632 | 0.00877 | 0 | 72.069
5 | 0.69 | 0.00881 | 0 | 78.285
5.5 | 0.748 | 0.01069 | 0 | 69.932
6 | 0.804 | 0.01043 | -0.001 | 77.135
6.5 | 0.86 | 0.01023 | -0.001 | 84.025
7 | 0.914 | 0.01019 | -0.001 | 89.632
7.5 | 0.966 | 0.01026 | -0.002 | 94.14
8 | 1.016 | 0.0104 | -0.002 | 97.735
8.5 | 1.063 | 0.01027 | -0.002 | 103.491
9 | 1.107 | 0.01035 | -0.003 | 106.983
9.5 | 1.146 | 0.01015 | -0.003 | 112.913
10 | 1.179 | 0.01192 | -0.003 | 98.931
10.5 | 1.206 | 0.01287 | -0.004 | 93.755
11 | 1.226 | 0.01403 | -0.004 | 87.423
11.5 | 1.238 | 0.01559 | -0.004 | 79.377
12 | 1.241 | 0.01793 | -0.004 | 69.195
12.5 | 1.235 | 0.02137 | -0.005 | 57.784
13 | 1.221 | 0.02586 | -0.005 | 47.225
13.5 | 1.203 | 0.03149 | -0.005 | 38.192
14 | 1.181 | 0.03785 | -0.005 | 31.208
14.5 | 1.157 | 0.04487 | -0.005 | 25.787
15 | 1.13 | 0.05263 | -0.005 | 21.472
15.5 | 1.102 | 0.06027 | -0.006 | 18.282
16 | 1.071 | 0.06859 | -0.006 | 15.62
16.5 | 1.04 | 0.07673 | -0.006 | 13.557
17 | 1.008 | 0.08501 | -0.006 | 11.857

## 74. Re 5M Mach 0.00 (2)
BIGFOIL.COM POLAR EXPORT
NACA23110
NACA23110 |  |  |  | Cl Max: | 1.6984 | at alpha= | 18 | deg
XFOIL ncrit=9 |  |  |  | L/D Max: | 134.063 | at alpha= | 7.5 | deg
Re: | 5000000 |  |  | Cd Min: | 0.08695 | at alpha= | 20 | deg
Mach: | 0 |  |  | Cl=0 at alpha= | -0.99538 | deg
|  |  |  | @ Cl=0.1, Cd= | 0.006683
|  |  |  | @ Cl=0.4, Cd= | 0.00481
|  |  |  | @ Cl=0.6, Cd= | 0.0052853
alpha (deg) | Cl | Cd | Cm | Cl/Cd
-19.5 | -1.4266 | 0.0603 | -0.0422 | -23.6584
-19 | -1.5041 | 0.04402 | -0.051 | -34.1686
-18.5 | -1.5397 | 0.0359 | -0.0512 | -42.8886
-18 | -1.5355 | 0.03256 | -0.049 | -47.1591
-17.5 | -1.5365 | 0.02911 | -0.0451 | -52.7825
-17 | -1.5294 | 0.02653 | -0.0403 | -57.6479
-16.5 | -1.5095 | 0.02512 | -0.0357 | -60.0916
-16 | -1.4872 | 0.0234 | -0.0314 | -63.5556
-15.5 | -1.4586 | 0.02175 | -0.0279 | -67.0621
-15 | -1.4251 | 0.02038 | -0.0248 | -69.9264
-14.5 | -1.388 | 0.01923 | -0.0222 | -72.1789
-14 | -1.35 | 0.01806 | -0.0195 | -74.7508
-13.5 | -1.3107 | 0.01692 | -0.017 | -77.4645
-13 | -1.27 | 0.01587 | -0.0145 | -80.0252
-12.5 | -1.2267 | 0.01511 | -0.0124 | -81.1846
-12 | -1.1891 | 0.01366 | -0.0092 | -87.0498
-11.5 | -1.1484 | 0.01269 | -0.0064 | -90.4965
-11 | -1.1059 | 0.01199 | -0.0038 | -92.2352
-10.5 | -1.0637 | 0.01135 | -0.001 | -93.7181
-10 | -1.0098 | 0.0108 | -0.0007 | -93.5
-9.5 | -0.9484 | 0.01017 | -0.0021 | -93.2547
-9 | -0.8861 | 0.00967 | -0.0035 | -91.6339
-8.5 | -0.8239 | 0.00917 | -0.005 | -89.8473
-8 | -0.7672 | 0.00848 | -0.0051 | -90.4717
-7 | -0.6281 | 0.00752 | -0.0112 | -83.5239
-6.5 | -0.5789 | 0.00744 | -0.0094 | -77.8091
-6 | -0.5298 | 0.00728 | -0.0077 | -72.7747
-5.5 | -0.4795 | 0.00706 | -0.0063 | -67.9178
-5 | -0.4277 | 0.00697 | -0.0053 | -61.363
-4.5 | -0.3751 | 0.00687 | -0.0044 | -54.5997
-4 | -0.3227 | 0.00677 | -0.0034 | -47.6662
-3.5 | -0.2692 | 0.00672 | -0.0028 | -40.0595
-3 | -0.216 | 0.00666 | -0.002 | -32.4324
-2.5 | -0.1623 | 0.00665 | -0.0013 | -24.406
-2 | -0.1086 | 0.00665 | -0.0007 | -16.3308
-1.5 | -0.0547 | 0.00665 | -0.0001 | -8.2256
-1 | -0.0005 | 0.00666 | 0.0004 | -0.075075
-0.5 | 0.0536 | 0.0067 | 0.0009 | 8
0 | 0.1081 | 0.00668 | 0.0014 | 16.1826
0.5 | 0.1577 | 0.00618 | 0.0026 | 25.5178
1 | 0.2048 | 0.00553 | 0.0043 | 37.0344
1.5 | 0.2533 | 0.00512 | 0.0059 | 49.4727
2 | 0.3035 | 0.00493 | 0.0073 | 61.5619
2.5 | 0.3538 | 0.00481 | 0.0087 | 73.5551
3 | 0.4044 | 0.00481 | 0.0101 | 84.0748
3.5 | 0.4592 | 0.00489 | 0.0105 | 93.9059
4 | 0.5149 | 0.00504 | 0.0106 | 102.1627
4.5 | 0.5719 | 0.0052 | 0.0104 | 109.9808
5 | 0.6345 | 0.00539 | 0.0089 | 117.718
6 | 0.758 | 0.00592 | 0.0061 | 128.0405
6.5 | 0.82 | 0.00624 | 0.0045 | 131.4103
7 | 0.8807 | 0.00658 | 0.0032 | 133.845
7.5 | 0.9371 | 0.00699 | 0.0028 | 134.0629
8 | 0.9969 | 0.00754 | 0.0015 | 132.2149
8.5 | 1.0571 | 0.00817 | 0 | 129.388
9 | 1.116 | 0.00888 | -0.0014 | 125.6757
9.5 | 1.1744 | 0.00954 | -0.0026 | 123.1027
10 | 1.232 | 0.01022 | -0.0037 | 120.5479
10.5 | 1.2817 | 0.01086 | -0.0031 | 118.0203
11 | 1.3215 | 0.0115 | -0.0004 | 114.913
11.5 | 1.3622 | 0.01211 | 0.0021 | 112.4855
12 | 1.4022 | 0.01279 | 0.0046 | 109.6325
12.5 | 1.4416 | 0.01352 | 0.0071 | 106.6272
13 | 1.4808 | 0.01429 | 0.0095 | 103.6249
13.5 | 1.52 | 0.01507 | 0.0117 | 100.8626
14 | 1.5553 | 0.0161 | 0.0144 | 96.6025
14.5 | 1.5909 | 0.01703 | 0.0169 | 93.4175
15 | 1.6239 | 0.01803 | 0.0197 | 90.0666
15.5 | 1.6453 | 0.01917 | 0.0244 | 85.8268
16 | 1.6634 | 0.02065 | 0.0286 | 80.5521
16.5 | 1.6754 | 0.02277 | 0.0324 | 73.5793
17 | 1.6875 | 0.02531 | 0.0348 | 66.6733
17.5 | 1.6968 | 0.02858 | 0.0359 | 59.3702
18 | 1.6984 | 0.03328 | 0.0354 | 51.0337
18.5 | 1.6886 | 0.04014 | 0.0331 | 42.0678
19 | 1.6604 | 0.05023 | 0.0283 | 33.0559
19.5 | 1.597 | 0.06595 | 0.0206 | 24.2153
20 | 1.5022 | 0.08695 | 0.0104 | 17.2766

## 75. Re 5M Mach 0.10 (1)
BIGFOIL.COM POLAR EXPORT
NACA23110
NACA23110 |  |  |  | Cl Max: | 1.232 | at alpha= | 11.5 | deg
JavaFoil+Calcfoil stall+Eppler ext transition |  |  |  | L/D Max: | 111.144 | at alpha= | 9.5 | deg
Re: | 5000000 |  |  | Cd Min: | 0.00791 | at alpha= | 1.5 | deg
Mach: | 0.1 |  |  | Cl=0 at alpha= | -0.86667 | deg
|  |  |  | @ Cl=0.1, Cd= | 0.010047
|  |  |  | @ Cl=0.4, Cd= | 0.00822
|  |  |  | @ Cl=0.6, Cd= | 0.0087638
alpha (deg) | Cl | Cd | Cm | Cl/Cd
-12.5 | -0.61 | 0.08306 | 0.004 | -7.349
-12 | -0.62 | 0.07774 | 0.004 | -7.973
-11.5 | -0.627 | 0.07279 | 0.004 | -8.608
-11 | -0.63 | 0.06851 | 0.004 | -9.197
-10.5 | -0.63 | 0.06401 | 0.004 | -9.849
-10 | -0.627 | 0.05977 | 0.004 | -10.492
-9.5 | -0.62 | 0.05565 | 0.004 | -11.145
-9 | -0.61 | 0.05161 | 0.004 | -11.814
-8.5 | -0.596 | 0.04756 | 0.004 | -12.526
-8 | -0.58 | 0.04223 | 0.004 | -13.744
-7.5 | -0.676 | 0.01047 | 0.006 | -64.535
-7 | -0.641 | 0.01046 | 0.006 | -61.286
-6.5 | -0.602 | 0.01013 | 0.005 | -59.445
-6 | -0.559 | 0.00989 | 0.005 | -56.566
-5.5 | -0.514 | 0.01053 | 0.005 | -48.779
-5 | -0.465 | 0.01024 | 0.005 | -45.414
-4.5 | -0.414 | 0.01006 | 0.005 | -41.158
-4 | -0.361 | 0.00984 | 0.004 | -36.67
-3.5 | -0.306 | 0.00969 | 0.004 | -31.574
-3 | -0.249 | 0.00955 | 0.004 | -26.13
-2.5 | -0.192 | 0.0095 | 0.004 | -20.202
-2 | -0.134 | 0.01026 | 0.004 | -13.039
-1.5 | -0.075 | 0.01029 | 0.003 | -7.278
-1 | -0.016 | 0.01029 | 0.003 | -1.524
-0.5 | 0.044 | 0.01017 | 0.003 | 4.31
0 | 0.103 | 0.01004 | 0.003 | 10.307
0.5 | 0.163 | 0.00803 | 0.002 | 20.282
1 | 0.222 | 0.00798 | 0.002 | 27.862
1.5 | 0.282 | 0.00791 | 0.002 | 35.616
2 | 0.341 | 0.00829 | 0.002 | 41.125
2.5 | 0.4 | 0.00822 | 0.001 | 48.678
3 | 0.459 | 0.00821 | 0.001 | 55.942
3.5 | 0.518 | 0.00872 | 0.001 | 59.446
4 | 0.577 | 0.00874 | 0 | 66.009
4.5 | 0.635 | 0.0088 | 0 | 72.209
5 | 0.693 | 0.00884 | 0 | 78.418
5.5 | 0.751 | 0.01076 | 0 | 69.814
6 | 0.808 | 0.0105 | -0.001 | 76.982
6.5 | 0.864 | 0.01031 | -0.001 | 83.812
7 | 0.918 | 0.01027 | -0.001 | 89.353
7.5 | 0.97 | 0.01035 | -0.002 | 93.754
8 | 1.02 | 0.0105 | -0.002 | 97.159
8.5 | 1.067 | 0.01039 | -0.002 | 102.659
9 | 1.111 | 0.01051 | -0.003 | 105.644
9.5 | 1.149 | 0.01034 | -0.003 | 111.144
10 | 1.181 | 0.01215 | -0.003 | 97.178
10.5 | 1.206 | 0.01312 | -0.004 | 91.974
11 | 1.224 | 0.01434 | -0.004 | 85.345
11.5 | 1.232 | 0.01614 | -0.004 | 76.367
12 | 1.232 | 0.01881 | -0.004 | 65.485
12.5 | 1.223 | 0.02259 | -0.005 | 54.153
13 | 1.206 | 0.02768 | -0.005 | 43.564
13.5 | 1.184 | 0.03377 | -0.005 | 35.06
14 | 1.159 | 0.04055 | -0.005 | 28.584
14.5 | 1.132 | 0.04795 | -0.005 | 23.6
15 | 1.101 | 0.05619 | -0.005 | 19.587
15.5 | 1.069 | 0.06404 | -0.006 | 16.692
16 | 1.035 | 0.07265 | -0.006 | 14.242
16.5 | 0.999 | 0.08108 | -0.006 | 12.327

## 76. Re 5M Mach 0.10 (2)
BIGFOIL.COM POLAR EXPORT
NACA23110
NACA23110 |  |  |  | Cl Max: | 1.6849 | at alpha= | 17.5 | deg
XFOIL ncrit=9 |  |  |  | L/D Max: | 134.13 | at alpha= | 7 | deg
Re: | 5000000 |  |  | Cd Min: | 0.1049 | at alpha= | 20 | deg
Mach: | 0.1 |  |  | Cl=0 at alpha= | -0.99541 | deg
|  |  |  | @ Cl=0.1, Cd= | 0.0066932
|  |  |  | @ Cl=0.4, Cd= | 0.00482
|  |  |  | @ Cl=0.6, Cd= | 0.0052946
alpha (deg) | Cl | Cd | Cm | Cl/Cd
-17.5 | -1.3679 | 0.04886 | -0.0515 | -27.9963
-17 | -1.4684 | 0.03353 | -0.0495 | -43.7936
-16.5 | -1.4562 | 0.03115 | -0.0458 | -46.748
-16 | -1.4575 | 0.02783 | -0.0398 | -52.3715
-15.5 | -1.4453 | 0.02516 | -0.0343 | -57.4444
-15 | -1.4189 | 0.0231 | -0.0304 | -61.4242
-14.5 | -1.3862 | 0.02147 | -0.027 | -64.5645
-14 | -1.3519 | 0.01983 | -0.0238 | -68.1745
-13.5 | -1.3155 | 0.01826 | -0.0206 | -72.0427
-13 | -1.2759 | 0.01698 | -0.0178 | -75.1413
-12.5 | -1.2334 | 0.016 | -0.0152 | -77.0875
-12 | -1.1908 | 0.01503 | -0.0126 | -79.2282
-11.5 | -1.1541 | 0.01343 | -0.0089 | -85.9345
-11 | -1.113 | 0.01243 | -0.0058 | -89.5414
-10.5 | -1.0707 | 0.0117 | -0.0028 | -91.5128
-10 | -1.018 | 0.0111 | -0.0019 | -91.7117
-9.5 | -0.956 | 0.01041 | -0.0031 | -91.8348
-9 | -0.893 | 0.00986 | -0.0045 | -90.568
-8.5 | -0.8299 | 0.00931 | -0.0058 | -89.1407
-8 | -0.7723 | 0.00868 | -0.0059 | -88.9747
-7 | -0.6322 | 0.00759 | -0.0118 | -83.2938
-6.5 | -0.5826 | 0.00748 | -0.0099 | -77.8877
-6 | -0.5327 | 0.00737 | -0.0082 | -72.2795
-5.5 | -0.4824 | 0.0071 | -0.0067 | -67.9437
-5 | -0.4304 | 0.007 | -0.0055 | -61.4857
-4.5 | -0.3772 | 0.00692 | -0.0046 | -54.5087
-4 | -0.3246 | 0.00679 | -0.0036 | -47.8056
-3.5 | -0.2707 | 0.00674 | -0.0029 | -40.1632
-3 | -0.2172 | 0.00667 | -0.0021 | -32.5637
-2.5 | -0.1632 | 0.00666 | -0.0014 | -24.5045
-2 | -0.1092 | 0.00666 | -0.0008 | -16.3964
-1.5 | -0.0549 | 0.00666 | -0.0002 | -8.2432
-1 | -0.0005 | 0.00668 | 0.0004 | -0.07485
-0.5 | 0.054 | 0.00671 | 0.0009 | 8.0477
0 | 0.1089 | 0.00669 | 0.0014 | 16.278
0.5 | 0.1605 | 0.00636 | 0.0024 | 25.2358
1 | 0.2062 | 0.00554 | 0.0044 | 37.2202
1.5 | 0.2549 | 0.00513 | 0.006 | 49.6881
2 | 0.3053 | 0.00494 | 0.0073 | 61.8016
2.5 | 0.3559 | 0.00482 | 0.0088 | 73.8382
3 | 0.4068 | 0.00482 | 0.0102 | 84.3983
3.5 | 0.4619 | 0.00491 | 0.0106 | 94.0733
4 | 0.518 | 0.00505 | 0.0108 | 102.5743
4.5 | 0.5752 | 0.00522 | 0.0107 | 110.1916
5 | 0.6384 | 0.00541 | 0.0091 | 118.0037
5.5 | 0.697 | 0.00565 | 0.0086 | 123.3628
6 | 0.7628 | 0.00594 | 0.0064 | 128.4175
6.5 | 0.8254 | 0.00626 | 0.0048 | 131.853
7 | 0.8866 | 0.00661 | 0.0035 | 134.1301
7.5 | 0.9434 | 0.00704 | 0.0032 | 134.0057
8 | 1.0038 | 0.00759 | 0.0019 | 132.253
8.5 | 1.0646 | 0.00824 | 0.0004 | 129.199
9 | 1.1241 | 0.00896 | -0.0008 | 125.4576
9.5 | 1.1828 | 0.00968 | -0.0019 | 122.1901
10 | 1.2413 | 0.01034 | -0.003 | 120.0484
10.5 | 1.2902 | 0.01099 | -0.002 | 117.3976
11 | 1.3304 | 0.01165 | 0.0009 | 114.1974
11.5 | 1.3705 | 0.01234 | 0.0036 | 111.0616
12 | 1.4114 | 0.013 | 0.0062 | 108.5692
12.5 | 1.4501 | 0.01382 | 0.009 | 104.9276
13 | 1.4903 | 0.01456 | 0.0114 | 102.3558
13.5 | 1.5286 | 0.01546 | 0.014 | 98.8745
14 | 1.5637 | 0.01652 | 0.0169 | 94.655
14.5 | 1.5991 | 0.01747 | 0.0196 | 91.5341
15 | 1.6269 | 0.0186 | 0.0235 | 87.4677
15.5 | 1.6451 | 0.01995 | 0.0285 | 82.4612
16 | 1.6595 | 0.02185 | 0.0327 | 75.9497
16.5 | 1.6717 | 0.02426 | 0.0357 | 68.9077
17 | 1.6812 | 0.0274 | 0.0374 | 61.3577
17.5 | 1.6849 | 0.03178 | 0.0375 | 53.0176
18 | 1.678 | 0.03818 | 0.0354 | 43.9497
18.5 | 1.654 | 0.04765 | 0.0311 | 34.7114
19 | 1.5983 | 0.0622 | 0.0238 | 25.6961
19.5 | 1.5029 | 0.08296 | 0.0135 | 18.116
20 | 1.4064 | 0.1049 | 0.0025 | 13.4071

## 77. Re 5M Mach 0.25 (1)
BIGFOIL.COM POLAR EXPORT
NACA23110
NACA23110 |  |  |  | Cl Max: | 1.195 | at alpha= | 10.5 | deg
JavaFoil+Calcfoil stall+Eppler ext transition |  |  |  | L/D Max: | 110.622 | at alpha= | 9 | deg
Re: | 5000000 |  |  | Cd Min: | 0.0081 | at alpha= | 1.5 | deg
Mach: | 0.25 |  |  | Cl=0 at alpha= | -0.86885 | deg
|  |  |  | @ Cl=0.1, Cd= | 0.010232
|  |  |  | @ Cl=0.4, Cd= | 0.0084272
|  |  |  | @ Cl=0.6, Cd= | 0.0089847
alpha (deg) | Cl | Cd | Cm | Cl/Cd
-12 | -0.444 | 0.08349 | 0.004 | -5.316
-11.5 | -0.478 | 0.07853 | 0.003 | -6.092
-11 | -0.508 | 0.07365 | 0.003 | -6.892
-10.5 | -0.531 | 0.06929 | 0.003 | -7.666
-10 | -0.549 | 0.06418 | 0.003 | -8.549
-9.5 | -0.56 | 0.05961 | 0.003 | -9.392
-9 | -0.564 | 0.05557 | 0.003 | -10.157
-8.5 | -0.563 | 0.05119 | 0.003 | -10.997
-8 | -0.555 | 0.04742 | 0.003 | -11.694
-7.5 | -0.539 | 0.04354 | 0.003 | -12.387
-7 | -0.635 | 0.00973 | 0.006 | -65.32
-6.5 | -0.602 | 0.01053 | 0.006 | -57.194
-6 | -0.564 | 0.01021 | 0.005 | -55.225
-5.5 | -0.52 | 0.00997 | 0.005 | -52.207
-5 | -0.473 | 0.01059 | 0.005 | -44.683
-4.5 | -0.422 | 0.0103 | 0.005 | -41.017
-4 | -0.369 | 0.01008 | 0.005 | -36.61
-3.5 | -0.313 | 0.00989 | 0.004 | -31.673
-3 | -0.256 | 0.00976 | 0.004 | -26.216
-2.5 | -0.197 | 0.00966 | 0.004 | -20.392
-2 | -0.137 | 0.00963 | 0.004 | -14.253
-1.5 | -0.077 | 0.01065 | 0.003 | -7.222
-1 | -0.016 | 0.01053 | 0.003 | -1.53
-0.5 | 0.045 | 0.01034 | 0.003 | 4.356
0 | 0.106 | 0.01022 | 0.003 | 10.398
0.5 | 0.167 | 0.00819 | 0.002 | 20.454
1 | 0.228 | 0.00811 | 0.002 | 28.166
1.5 | 0.289 | 0.0081 | 0.002 | 35.75
2 | 0.35 | 0.00846 | 0.002 | 41.387
2.5 | 0.411 | 0.00842 | 0.001 | 48.83
3 | 0.472 | 0.00842 | 0.001 | 56.026
3.5 | 0.532 | 0.00894 | 0.001 | 59.537
4 | 0.592 | 0.00897 | 0 | 66.012
4.5 | 0.652 | 0.00908 | 0 | 71.863
5 | 0.712 | 0.00912 | 0 | 78.06
5.5 | 0.771 | 0.00929 | 0 | 82.972
6 | 0.829 | 0.01091 | -0.001 | 76.026
6.5 | 0.886 | 0.01074 | -0.001 | 82.468
7 | 0.941 | 0.01072 | -0.001 | 87.76
7.5 | 0.993 | 0.01013 | -0.002 | 98.013
8 | 1.042 | 0.01022 | -0.002 | 102.04
8.5 | 1.088 | 0.01016 | -0.002 | 107.022
9 | 1.128 | 0.01019 | -0.003 | 110.622
9.5 | 1.16 | 0.0122 | -0.003 | 95.042
10 | 1.182 | 0.01337 | -0.003 | 88.42
10.5 | 1.195 | 0.01493 | -0.004 | 80.021
11 | 1.195 | 0.01722 | -0.004 | 69.407
11.5 | 1.183 | 0.02086 | -0.004 | 56.706
12 | 1.162 | 0.02604 | -0.004 | 44.61
12.5 | 1.131 | 0.03287 | -0.004 | 34.394
13 | 1.091 | 0.04051 | -0.005 | 26.928
13.5 | 1.045 | 0.04916 | -0.005 | 21.252
14 | 0.992 | 0.05852 | -0.005 | 16.956
14.5 | 0.934 | 0.06869 | -0.005 | 13.598
15 | 0.872 | 0.07853 | -0.005 | 11.099
15.5 | 0.805 | 0.08879 | -0.005 | 9.061

## 78. Re 5M Mach 0.25 (2)
BIGFOIL.COM POLAR EXPORT
NACA23110
NACA23110 |  |  |  | Cl Max: | 1.6201 | at alpha= | 15.5 | deg
XFOIL ncrit=9 |  |  |  | L/D Max: | 135.037 | at alpha= | 7 | deg
Re: | 5000000 |  |  | Cd Min: | 0.1556 | at alpha= | 20 | deg
Mach: | 0.25 |  |  | Cl=0 at alpha= | -1 | deg
|  |  |  | @ Cl=0.1, Cd= | 0.0067577
|  |  |  | @ Cl=0.4, Cd= | 0.0048714
|  |  |  | @ Cl=0.6, Cd= | 0.0053297
alpha (deg) | Cl | Cd | Cm | Cl/Cd
-11 | -0.9674 | 0.04156 | -0.0312 | -23.2772
-10.5 | -1.0775 | 0.01826 | -0.0174 | -59.0088
-10 | -1.0534 | 0.01452 | -0.0111 | -72.5482
-9.5 | -0.9954 | 0.01279 | -0.0101 | -77.8264
-9 | -0.9297 | 0.01164 | -0.0105 | -79.8711
-8.5 | -0.8634 | 0.01056 | -0.0111 | -81.7614
-8 | -0.8019 | 0.00974 | -0.0106 | -82.3306
-7 | -0.6547 | 0.00804 | -0.0154 | -81.4303
-6.5 | -0.6027 | 0.00783 | -0.013 | -76.9732
-6 | -0.5511 | 0.00762 | -0.0107 | -72.3228
-5.5 | -0.4978 | 0.00741 | -0.0089 | -67.1795
-5 | -0.4447 | 0.00717 | -0.0072 | -62.0223
-4.5 | -0.3895 | 0.00704 | -0.0059 | -55.3267
-4 | -0.3349 | 0.00692 | -0.0047 | -48.396
-3.5 | -0.2794 | 0.00682 | -0.0036 | -40.9677
-3 | -0.2238 | 0.00676 | -0.0027 | -33.1065
-2.5 | -0.168 | 0.00673 | -0.0018 | -24.9629
-2 | -0.1123 | 0.00671 | -0.001 | -16.7362
-1.5 | -0.0563 | 0.00672 | -0.0003 | -8.378
-1 | 0 | 0.00673 | 0.0003 | 0
-0.5 | 0.0562 | 0.00675 | 0.0009 | 8.3259
0 | 0.1128 | 0.00676 | 0.0015 | 16.6864
0.5 | 0.1687 | 0.00666 | 0.0021 | 25.3303
1 | 0.2134 | 0.00564 | 0.0046 | 37.8369
1.5 | 0.2635 | 0.00519 | 0.0064 | 50.7707
2 | 0.3153 | 0.00499 | 0.0079 | 63.1864
2.5 | 0.3674 | 0.00489 | 0.0095 | 75.1329
3 | 0.42 | 0.00486 | 0.011 | 86.4198
3.5 | 0.4767 | 0.00499 | 0.0116 | 95.5311
4 | 0.5349 | 0.00511 | 0.0119 | 104.6771
4.5 | 0.5938 | 0.00531 | 0.012 | 111.8267
5 | 0.66 | 0.00552 | 0.0104 | 119.5652
5.5 | 0.721 | 0.00575 | 0.0101 | 125.3913
6 | 0.79 | 0.00605 | 0.0079 | 130.5785
6.5 | 0.8556 | 0.0064 | 0.0065 | 133.6875
7 | 0.9196 | 0.00681 | 0.0055 | 135.0367
7.5 | 0.9785 | 0.00732 | 0.0055 | 133.6749
8 | 1.0424 | 0.00798 | 0.0044 | 130.6266
8.5 | 1.1062 | 0.00872 | 0.0033 | 126.8578
9 | 1.1688 | 0.00954 | 0.0025 | 122.5157
9.5 | 1.2309 | 0.01035 | 0.0018 | 118.9275
10 | 1.2931 | 0.01111 | 0.0012 | 116.3906
10.5 | 1.3354 | 0.01184 | 0.0048 | 112.7872
11 | 1.3768 | 0.01264 | 0.0085 | 108.9241
11.5 | 1.4184 | 0.01344 | 0.0122 | 105.5357
12 | 1.459 | 0.01435 | 0.0159 | 101.6725
12.5 | 1.4989 | 0.01533 | 0.0196 | 97.7756
13 | 1.5349 | 0.01656 | 0.0237 | 92.6872
13.5 | 1.5706 | 0.01774 | 0.0277 | 88.5344
14 | 1.5918 | 0.01916 | 0.0337 | 83.0793
14.5 | 1.6084 | 0.02102 | 0.0391 | 76.5176
15 | 1.6145 | 0.02402 | 0.0434 | 67.2148
15.5 | 1.6201 | 0.02793 | 0.0453 | 58.0057
16 | 1.6169 | 0.03382 | 0.0443 | 47.809
16.5 | 1.5932 | 0.04343 | 0.0396 | 36.6843
17 | 1.5324 | 0.05869 | 0.0312 | 26.1101
17.5 | 1.4521 | 0.07642 | 0.022 | 19.0016
18 | 1.3644 | 0.09562 | 0.0119 | 14.269
18.5 | 1.2897 | 0.1141 | 0.0019 | 11.3032
19 | 1.2464 | 0.12851 | -0.0059 | 9.6989
19.5 | 1.2084 | 0.14264 | -0.0138 | 8.4717
20 | 1.1806 | 0.1556 | -0.0213 | 7.5874

## 79. Re 5M Mach 0.50 (1)
BIGFOIL.COM POLAR EXPORT
NACA23110
NACA23110 |  |  |  | Cl Max: | 1.14 | at alpha= | 20 | deg
JavaFoil+Calcfoil stall+Eppler ext transition |  |  |  | L/D Max: | 106.995 | at alpha= | 7 | deg
Re: | 5000000 |  |  | Cd Min: | 0.00816 | at alpha= | 1.5 | deg
Mach: | 0.5 |  |  | Cl=0 at alpha= | -0.86765 | deg
|  |  |  | @ Cl=0.1, Cd= | 0.010922
|  |  |  | @ Cl=0.4, Cd= | 0.0081666
|  |  |  | @ Cl=0.6, Cd= | 0.0088115
alpha (deg) | Cl | Cd | Cm | Cl/Cd
-20 | -1.006 | 0.14276 | 0.006 | -7.045
-19.5 | -0.979 | 0.15296 | 0.006 | -6.398
-19 | -0.954 | 0.13837 | 0.006 | -6.894
-18.5 | -0.929 | 0.12943 | 0.006 | -7.179
-18 | -0.905 | 0.12177 | 0.006 | -7.43
-17.5 | -0.877 | 0.12729 | 0.005 | -6.89
-17 | -0.852 | 0.11691 | 0.005 | -7.288
-16.5 | -0.827 | 0.10923 | 0.005 | -7.573
-16 | -0.8 | 0.11511 | 0.005 | -6.947
-15.5 | -0.774 | 0.10551 | 0.005 | -7.341
-15 | -0.75 | 0.0973 | 0.005 | -7.704
-14.5 | -0.722 | 0.10514 | 0.005 | -6.869
-14 | -0.697 | 0.09302 | 0.005 | -7.489
-13.5 | -0.672 | 0.08532 | 0.005 | -7.872
-13 | -0.644 | 0.08712 | 0.004 | -7.395
-12.5 | -0.618 | 0.08127 | 0.004 | -7.609
-12 | -0.593 | 0.07448 | 0.004 | -7.965
-11.5 | -0.566 | 0.07532 | 0.004 | -7.511
-11 | -0.54 | 0.07037 | 0.004 | -7.667
-10.5 | -0.514 | 0.06392 | 0.004 | -8.046
-10 | -0.487 | 0.0642 | 0.004 | -7.587
-9.5 | -0.461 | 0.05948 | 0.004 | -7.745
-9 | -0.434 | 0.05818 | 0.004 | -7.465
-8.5 | -0.408 | 0.05386 | 0.003 | -7.576
-8 | -0.382 | 0.05007 | 0.003 | -7.628
-7.5 | -0.355 | 0.04948 | 0.003 | -7.17
-7 | -0.328 | 0.0475 | 0.003 | -6.91
-6.5 | -0.302 | 0.04435 | 0.003 | -6.804
-6 | -0.275 | 0.04301 | 0.003 | -6.394
-5.5 | -0.321 | 0.04118 | 0.003 | -7.793
-5 | -0.373 | 0.03703 | 0.003 | -10.079
-4.5 | -0.439 | 0.01023 | 0.005 | -42.95
-4 | -0.396 | 0.00999 | 0.005 | -39.637
-3.5 | -0.342 | 0.00969 | 0.005 | -35.24
-3 | -0.282 | 0.01024 | 0.005 | -27.499
-2.5 | -0.218 | 0.01002 | 0.004 | -21.765
-2 | -0.153 | 0.0099 | 0.004 | -15.417
-1.5 | -0.086 | 0.01002 | 0.004 | -8.557
-1 | -0.018 | 0.00994 | 0.003 | -1.807
-0.5 | 0.05 | 0.01048 | 0.003 | 4.8
0 | 0.119 | 0.01109 | 0.003 | 10.706
0.5 | 0.187 | 0.00887 | 0.003 | 21.084
1 | 0.255 | 0.00819 | 0.002 | 31.168
1.5 | 0.323 | 0.00816 | 0.002 | 39.608
2 | 0.391 | 0.00816 | 0.002 | 47.913
2.5 | 0.459 | 0.00821 | 0.001 | 55.83
3 | 0.526 | 0.00865 | 0.001 | 60.786
3.5 | 0.593 | 0.0088 | 0.001 | 67.435
4 | 0.66 | 0.00891 | 0 | 74.009
4.5 | 0.726 | 0.00951 | 0 | 76.353
5 | 0.791 | 0.00983 | 0 | 80.549
5.5 | 0.856 | 0.00946 | -0.001 | 90.5
6 | 0.919 | 0.00989 | -0.001 | 92.881
6.5 | 0.977 | 0.00992 | -0.001 | 98.539
7 | 1.031 | 0.00963 | -0.002 | 106.995
7.5 | 1.075 | 0.01074 | -0.002 | 100.072
8 | 1.1 | 0.01285 | -0.002 | 85.657
8.5 | 1.087 | 0.01664 | -0.003 | 65.323
9 | 1.028 | 0.02337 | -0.003 | 43.982
9.5 | 0.814 | 0.03768 | -0.003 | 21.6
10 | 0.634 | 0.04677 | -0.003 | 13.552
10.5 | 0.652 | 0.05651 | -0.003 | 11.53
11 | 0.688 | 0.05292 | -0.004 | 13.002
11.5 | 0.711 | 0.0596 | -0.004 | 11.922
12 | 0.735 | 0.06514 | -0.004 | 11.284
12.5 | 0.761 | 0.06949 | -0.004 | 10.95
13 | 0.759 | 0.09927 | -0.004 | 7.648
13.5 | 0.782 | 0.10455 | -0.004 | 7.476
14 | 0.808 | 0.10719 | -0.004 | 7.536
14.5 | 0.837 | 0.10845 | -0.004 | 7.719
15 | 0.864 | 0.10943 | -0.004 | 7.899
15.5 | 0.893 | 0.12121 | -0.005 | 7.37
16 | 0.918 | 0.12556 | -0.005 | 7.313
16.5 | 0.947 | 0.12835 | -0.005 | 7.376
17 | 0.975 | 0.13348 | -0.005 | 7.303
17.5 | 1.002 | 0.13607 | -0.006 | 7.363
18 | 1.031 | 0.1414 | -0.006 | 7.29
18.5 | 1.058 | 0.14223 | -0.006 | 7.436
19 | 1.086 | 0.14904 | -0.007 | 7.286
19.5 | 1.113 | 0.15389 | -0.007 | 7.233
20 | 1.14 | 0.15795 | -0.007 | 7.218

## 80. Re 5M Mach 0.50 (2)
BIGFOIL.COM POLAR EXPORT
NACA23110
NACA23110 |  |  |  | Cl Max: | 1.4631 | at alpha= | 10 | deg
XFOIL ncrit=9 |  |  |  | L/D Max: | 138.019 | at alpha= | 6.5 | deg
Re: | 5000000 |  |  | Cd Min: | 0.26832 | at alpha= | -20 | deg
Mach: | 0.5 |  |  | Cl=0 at alpha= | -1.0183 | deg
|  |  |  | @ Cl=0.1, Cd= | 0.0069697
|  |  |  | @ Cl=0.4, Cd= | 0.0051867
|  |  |  | @ Cl=0.6, Cd= | 0.0054317
alpha (deg) | Cl | Cd | Cm | Cl/Cd
-20 | -0.8348 | 0.26832 | 0.0791 | -3.1112
-19.5 | -0.8136 | 0.25996 | 0.0743 | -3.1297
-19 | -0.7925 | 0.25174 | 0.0696 | -3.1481
-18 | -0.7525 | 0.23448 | 0.0603 | -3.2092
-17.5 | -0.7309 | 0.22755 | 0.0562 | -3.212
-17 | -0.7095 | 0.22047 | 0.0522 | -3.2181
-16.5 | -0.6899 | 0.2122 | 0.048 | -3.2512
-16 | -0.6709 | 0.20392 | 0.0439 | -3.29
-15.5 | -0.6518 | 0.19586 | 0.04 | -3.3279
-15 | -0.634 | 0.18739 | 0.0361 | -3.3833
-14.5 | -0.6169 | 0.17916 | 0.0324 | -3.4433
-14 | -0.6019 | 0.17052 | 0.0286 | -3.5298
-13.5 | -0.5895 | 0.16102 | 0.0247 | -3.661
-13 | -0.5712 | 0.1544 | 0.0217 | -3.6995
-12.5 | -0.5603 | 0.14555 | 0.0182 | -3.8495
-12 | -0.5447 | 0.13845 | 0.0153 | -3.9343
-11.5 | -0.5362 | 0.12967 | 0.0118 | -4.1351
-11 | -0.5276 | 0.12116 | 0.0084 | -4.3546
-10.5 | -0.5249 | 0.11143 | 0.0045 | -4.7106
-10 | -0.5233 | 0.10201 | 0.0004 | -5.1299
-9.5 | -0.5191 | 0.09351 | -0.0036 | -5.5513
-9 | -0.521 | 0.08402 | -0.0085 | -6.2009
-8.5 | -0.5193 | 0.07541 | -0.0135 | -6.8864
-8 | -0.5272 | 0.06459 | -0.0225 | -8.1623
-7.5 | -0.5461 | 0.05457 | -0.0317 | -10.0073
-7 | -0.5087 | 0.04058 | -0.05 | -12.5357
-6.5 | -0.5249 | 0.03423 | -0.0419 | -15.3345
-6 | -0.5296 | 0.02624 | -0.034 | -20.1829
-5.5 | -0.5193 | 0.01811 | -0.0261 | -28.6748
-5 | -0.4952 | 0.00984 | -0.0194 | -50.3252
-4.5 | -0.4402 | 0.00825 | -0.0147 | -53.3576
-4 | -0.3791 | 0.00772 | -0.0112 | -49.1062
-3.5 | -0.3159 | 0.00741 | -0.0085 | -42.6316
-3 | -0.2529 | 0.00718 | -0.0061 | -35.2228
-2.5 | -0.1892 | 0.0071 | -0.0042 | -26.6479
-2 | -0.1255 | 0.00704 | -0.0025 | -17.8267
-1.5 | -0.0619 | 0.00702 | -0.0011 | -8.8177
-0.5 | 0.0666 | 0.00698 | 0.0011 | 9.5415
0 | 0.1313 | 0.00696 | 0.002 | 18.8649
0.5 | 0.1956 | 0.00692 | 0.0029 | 28.2659
1.5 | 0.3027 | 0.00548 | 0.0083 | 55.2372
2 | 0.3606 | 0.00526 | 0.0106 | 68.5551
2.5 | 0.4197 | 0.00515 | 0.0128 | 81.4951
3.5 | 0.544 | 0.00529 | 0.0165 | 102.8355
4 | 0.6112 | 0.00546 | 0.0175 | 111.9414
4.5 | 0.6817 | 0.00571 | 0.018 | 119.387
5 | 0.7592 | 0.006 | 0.0172 | 126.5333
5.5 | 0.8325 | 0.0063 | 0.0177 | 132.1429
6 | 0.9164 | 0.00671 | 0.0163 | 136.5723
6.5 | 0.9965 | 0.00722 | 0.016 | 138.0194
7 | 1.0747 | 0.00784 | 0.0165 | 137.0791
7.5 | 1.1478 | 0.00871 | 0.0183 | 131.7796
8 | 1.2265 | 0.00996 | 0.019 | 123.1426
8.5 | 1.3059 | 0.01118 | 0.0204 | 116.8068
9 | 1.3857 | 0.01249 | 0.0225 | 110.9448
9.5 | 1.4355 | 0.01379 | 0.0301 | 104.0972
10 | 1.4631 | 0.01583 | 0.0405 | 92.4258
10.5 | 1.457 | 0.01875 | 0.0535 | 77.7067
11.5 | 1.3902 | 0.03388 | 0.0575 | 41.0331
12 | 1.34 | 0.04775 | 0.0478 | 28.0628
12.5 | 1.2861 | 0.06042 | 0.0409 | 21.286
13 | 1.2329 | 0.07288 | 0.0338 | 16.9168
13.5 | 1.1863 | 0.08507 | 0.0268 | 13.945
14 | 1.1438 | 0.09748 | 0.0194 | 11.7337
14.5 | 1.1125 | 0.10935 | 0.0127 | 10.1738
15 | 1.0826 | 0.12154 | 0.0057 | 8.9074

## 81. Re 6M Mach 0.00 (1)
BIGFOIL.COM POLAR EXPORT
NACA23110
NACA23110 |  |  |  | Cl Max: | 1.247 | at alpha= | 12 | deg
JavaFoil+Calcfoil stall+Eppler ext transition |  |  |  | L/D Max: | 111.738 | at alpha= | 9.5 | deg
Re: | 6000000 |  |  | Cd Min: | 0.00789 | at alpha= | 1 | deg
Mach: | 0 |  |  | Cl=0 at alpha= | -0.86667 | deg
|  |  |  | @ Cl=0.1, Cd= | 0.0097366
|  |  |  | @ Cl=0.4, Cd= | 0.00813
|  |  |  | @ Cl=0.6, Cd= | 0.00866
alpha (deg) | Cl | Cd | Cm | Cl/Cd
-13 | -0.625 | 0.08581 | 0.004 | -7.287
-12.5 | -0.634 | 0.08061 | 0.004 | -7.864
-12 | -0.64 | 0.07554 | 0.004 | -8.478
-11.5 | -0.644 | 0.07113 | 0.004 | -9.055
-11 | -0.645 | 0.0666 | 0.004 | -9.684
-10.5 | -0.643 | 0.06233 | 0.004 | -10.312
-10 | -0.637 | 0.05826 | 0.004 | -10.938
-9.5 | -0.629 | 0.05402 | 0.004 | -11.636
-9 | -0.617 | 0.04988 | 0.004 | -12.364
-8.5 | -0.603 | 0.04531 | 0.004 | -13.302
-8 | -0.709 | 0.00974 | 0.006 | -72.778
-7.5 | -0.677 | 0.01043 | 0.006 | -64.894
-7 | -0.641 | 0.01021 | 0.006 | -62.794
-6.5 | -0.601 | 0.00996 | 0.005 | -60.396
-6 | -0.558 | 0.01057 | 0.005 | -52.816
-5.5 | -0.512 | 0.01029 | 0.005 | -49.793
-5 | -0.464 | 0.01002 | 0.005 | -46.27
-4.5 | -0.413 | 0.00981 | 0.005 | -42.067
-4 | -0.359 | 0.00967 | 0.004 | -37.191
-3.5 | -0.305 | 0.00952 | 0.004 | -31.997
-3 | -0.248 | 0.00937 | 0.004 | -26.488
-2.5 | -0.191 | 0.00931 | 0.004 | -20.526
-2 | -0.133 | 0.0101 | 0.004 | -13.178
-1.5 | -0.075 | 0.0102 | 0.003 | -7.312
-1 | -0.016 | 0.01 | 0.003 | -1.56
-0.5 | 0.044 | 0.00986 | 0.003 | 4.425
0 | 0.103 | 0.00973 | 0.003 | 10.574
0.5 | 0.162 | 0.00796 | 0.002 | 20.358
1 | 0.221 | 0.00789 | 0.002 | 28.056
1.5 | 0.28 | 0.00835 | 0.002 | 33.595
2 | 0.339 | 0.00826 | 0.001 | 41.09
2.5 | 0.398 | 0.00813 | 0.001 | 48.962
3 | 0.457 | 0.00813 | 0.001 | 56.226
3.5 | 0.516 | 0.00864 | 0.001 | 59.662
4 | 0.574 | 0.00866 | 0 | 66.308
4.5 | 0.632 | 0.00866 | 0 | 72.982
5 | 0.69 | 0.00941 | 0 | 73.302
5.5 | 0.748 | 0.01054 | 0 | 70.935
6 | 0.804 | 0.01027 | -0.001 | 78.308
6.5 | 0.86 | 0.01007 | -0.001 | 85.361
7 | 0.914 | 0.00997 | -0.001 | 91.687
7.5 | 0.966 | 0.0101 | -0.002 | 95.619
8 | 1.016 | 0.01024 | -0.002 | 99.221
8.5 | 1.063 | 0.01015 | -0.002 | 104.729
9 | 1.107 | 0.01024 | -0.003 | 108.155
9.5 | 1.147 | 0.01026 | -0.003 | 111.738
10 | 1.181 | 0.01152 | -0.003 | 102.457
10.5 | 1.209 | 0.01241 | -0.004 | 97.402
11 | 1.229 | 0.01346 | -0.004 | 91.32
11.5 | 1.242 | 0.01484 | -0.004 | 83.736
12 | 1.247 | 0.01686 | -0.004 | 73.949
12.5 | 1.242 | 0.01987 | -0.005 | 62.487
13 | 1.229 | 0.02393 | -0.005 | 51.35
13.5 | 1.21 | 0.02915 | -0.005 | 41.515
14 | 1.189 | 0.03514 | -0.005 | 33.82
14.5 | 1.164 | 0.04197 | -0.005 | 27.72
15 | 1.136 | 0.04954 | -0.006 | 22.927
15.5 | 1.107 | 0.05713 | -0.006 | 19.379
16 | 1.076 | 0.06536 | -0.006 | 16.464
16.5 | 1.044 | 0.07345 | -0.006 | 14.218
17 | 1.012 | 0.0817 | -0.006 | 12.381

## 82. Re 6M Mach 0.00 (2)
BIGFOIL.COM POLAR EXPORT
NACA23110
NACA23110 |  |  |  | Cl Max: | 1.7303 | at alpha= | 18 | deg
XFOIL ncrit=9 |  |  |  | L/D Max: | 137.811 | at alpha= | 7 | deg
Re: | 6000000 |  |  | Cd Min: | 0.07365 | at alpha= | 20 | deg
Mach: | 0 |  |  | Cl=0 at alpha= | -0.98624 | deg
|  |  |  | @ Cl=0.1, Cd= | 0.00654
|  |  |  | @ Cl=0.4, Cd= | 0.0046846
|  |  |  | @ Cl=0.6, Cd= | 0.0051137
alpha (deg) | Cl | Cd | Cm | Cl/Cd
-20 | -1.531 | 0.05179 | -0.0482 | -29.5617
-19.5 | -1.5682 | 0.04195 | -0.052 | -37.3826
-19 | -1.5881 | 0.0356 | -0.0518 | -44.6096
-18.5 | -1.5993 | 0.03093 | -0.049 | -51.7071
-18 | -1.5915 | 0.02827 | -0.0454 | -56.2964
-17.5 | -1.584 | 0.02573 | -0.0408 | -61.5624
-17 | -1.5701 | 0.02383 | -0.0356 | -65.8875
-16.5 | -1.5447 | 0.02251 | -0.0315 | -68.6228
-16 | -1.515 | 0.02101 | -0.0281 | -72.1085
-15.5 | -1.4818 | 0.01963 | -0.025 | -75.4865
-15 | -1.445 | 0.01848 | -0.0223 | -78.1926
-14.5 | -1.406 | 0.01744 | -0.0198 | -80.6193
-14 | -1.3657 | 0.01643 | -0.0174 | -83.1223
-13.5 | -1.3244 | 0.01547 | -0.015 | -85.6109
-13 | -1.2823 | 0.01457 | -0.0127 | -88.0096
-12.5 | -1.2384 | 0.01388 | -0.0106 | -89.2219
-12 | -1.1949 | 0.01321 | -0.0082 | -90.4542
-11.5 | -1.1539 | 0.0123 | -0.0054 | -93.813
-11 | -1.1139 | 0.01138 | -0.0023 | -97.8822
-10.5 | -1.0647 | 0.01071 | -0.0011 | -99.4118
-10 | -1.0039 | 0.01013 | -0.0023 | -99.1017
-9.5 | -0.9428 | 0.00955 | -0.0035 | -98.7225
-9 | -0.8808 | 0.00907 | -0.0049 | -97.1114
-8.5 | -0.8234 | 0.0086 | -0.0052 | -95.7442
-8 | -0.7599 | 0.00819 | -0.0069 | -92.7839
-7.5 | -0.691 | 0.00754 | -0.0098 | -91.6446
-7 | -0.6327 | 0.0073 | -0.0102 | -86.6712
-6.5 | -0.5856 | 0.00725 | -0.008 | -80.7724
-6 | -0.5344 | 0.00712 | -0.0068 | -75.0562
-5.5 | -0.4831 | 0.00693 | -0.0056 | -69.7114
-5 | -0.431 | 0.00681 | -0.0047 | -63.2893
-4.5 | -0.3778 | 0.00674 | -0.0039 | -56.0534
-4 | -0.325 | 0.00663 | -0.003 | -49.0196
-3.5 | -0.2713 | 0.00657 | -0.0024 | -41.2938
-3 | -0.2179 | 0.00653 | -0.0017 | -33.3691
-2.5 | -0.1638 | 0.00652 | -0.0011 | -25.1227
-2 | -0.1101 | 0.00651 | -0.0005 | -16.9124
-1.5 | -0.0558 | 0.00651 | 0.0001 | -8.5714
-1 | -0.0015 | 0.00653 | 0.0006 | -0.22971
-0.5 | 0.053 | 0.00654 | 0.001 | 8.104
0 | 0.1078 | 0.00654 | 0.0014 | 16.4832
0.5 | 0.162 | 0.00646 | 0.0019 | 25.0774
1 | 0.2071 | 0.00556 | 0.0039 | 37.2482
1.5 | 0.2563 | 0.00514 | 0.0053 | 49.8638
2 | 0.3071 | 0.00492 | 0.0065 | 62.4187
2.5 | 0.3574 | 0.00477 | 0.0079 | 74.9266
3 | 0.4073 | 0.00467 | 0.0094 | 87.2163
3.5 | 0.4609 | 0.00477 | 0.01 | 96.6247
4 | 0.5158 | 0.00486 | 0.0104 | 106.1317
4.5 | 0.5715 | 0.00503 | 0.0105 | 113.6183
5 | 0.6294 | 0.0052 | 0.0101 | 121.0385
5.5 | 0.6891 | 0.00541 | 0.0092 | 127.3752
6 | 0.7508 | 0.00567 | 0.0078 | 132.4162
6.5 | 0.8147 | 0.006 | 0.0057 | 135.7833
7 | 0.8751 | 0.00635 | 0.0045 | 137.811
7.5 | 0.9328 | 0.00681 | 0.0038 | 136.975
8 | 0.9888 | 0.00734 | 0.0033 | 134.7139
8.5 | 1.0491 | 0.00794 | 0.0018 | 132.1285
9 | 1.1084 | 0.0086 | 0.0004 | 128.8837
9.5 | 1.1668 | 0.00926 | -0.0008 | 126.0043
10 | 1.2248 | 0.00987 | -0.0019 | 124.0932
10.5 | 1.2819 | 0.0105 | -0.0029 | 122.0857
11 | 1.3285 | 0.01112 | -0.0017 | 119.4694
11.5 | 1.3682 | 0.01177 | 0.001 | 116.2447
12 | 1.409 | 0.01236 | 0.0034 | 113.9968
12.5 | 1.4482 | 0.0131 | 0.006 | 110.5496
13 | 1.4885 | 0.01376 | 0.0083 | 108.1759
13.5 | 1.5271 | 0.01459 | 0.0107 | 104.6676
14 | 1.5648 | 0.01547 | 0.013 | 101.1506
14.5 | 1.6024 | 0.01631 | 0.0153 | 98.2465
15 | 1.6363 | 0.01731 | 0.018 | 94.5292
15.5 | 1.6611 | 0.01851 | 0.022 | 89.7407
16 | 1.6788 | 0.01987 | 0.0268 | 84.4892
16.5 | 1.6988 | 0.02137 | 0.0302 | 79.4946
17 | 1.7145 | 0.0234 | 0.0331 | 73.2692
17.5 | 1.7255 | 0.02616 | 0.0351 | 65.9595
18 | 1.7303 | 0.03004 | 0.0357 | 57.5999
18.5 | 1.7279 | 0.03545 | 0.0347 | 48.7419
19 | 1.7077 | 0.04389 | 0.0312 | 38.9086
19.5 | 1.6602 | 0.0569 | 0.0249 | 29.1775
20 | 1.5904 | 0.07365 | 0.0168 | 21.594

## 83. Re 6M Mach 0.10 (1)
BIGFOIL.COM POLAR EXPORT
NACA23110
NACA23110 |  |  |  | Cl Max: | 1.238 | at alpha= | 12 | deg
JavaFoil+Calcfoil stall+Eppler ext transition |  |  |  | L/D Max: | 114.634 | at alpha= | 9.5 | deg
Re: | 6000000 |  |  | Cd Min: | 0.00789 | at alpha= | 1 | deg
Mach: | 0.1 |  |  | Cl=0 at alpha= | -0.86667 | deg
|  |  |  | @ Cl=0.1, Cd= | 0.0097766
|  |  |  | @ Cl=0.4, Cd= | 0.00819
|  |  |  | @ Cl=0.6, Cd= | 0.0086938
alpha (deg) | Cl | Cd | Cm | Cl/Cd
-13 | -0.599 | 0.08679 | 0.004 | -6.901
-12.5 | -0.611 | 0.08209 | 0.004 | -7.44
-12 | -0.62 | 0.07687 | 0.004 | -8.069
-11.5 | -0.627 | 0.07211 | 0.004 | -8.694
-11 | -0.631 | 0.06759 | 0.004 | -9.329
-10.5 | -0.631 | 0.06323 | 0.004 | -9.98
-10 | -0.628 | 0.05898 | 0.004 | -10.644
-9.5 | -0.621 | 0.05488 | 0.004 | -11.318
-9 | -0.611 | 0.05067 | 0.004 | -12.056
-8.5 | -0.598 | 0.04632 | 0.004 | -12.908
-8 | -0.706 | 0.00981 | 0.006 | -71.997
-7.5 | -0.676 | 0.01053 | 0.006 | -64.156
-7 | -0.641 | 0.01023 | 0.006 | -62.645
-6.5 | -0.602 | 0.00998 | 0.005 | -60.319
-6 | -0.559 | 0.01063 | 0.005 | -52.641
-5.5 | -0.514 | 0.01039 | 0.005 | -49.464
-5 | -0.465 | 0.0101 | 0.005 | -46.05
-4.5 | -0.414 | 0.00989 | 0.005 | -41.898
-4 | -0.361 | 0.00968 | 0.004 | -37.298
-3.5 | -0.306 | 0.00953 | 0.004 | -32.092
-3 | -0.249 | 0.00938 | 0.004 | -26.593
-2.5 | -0.192 | 0.00936 | 0.004 | -20.51
-2 | -0.134 | 0.01015 | 0.004 | -13.175
-1.5 | -0.075 | 0.01025 | 0.003 | -7.309
-1 | -0.016 | 0.01003 | 0.003 | -1.563
-0.5 | 0.044 | 0.0099 | 0.003 | 4.427
0 | 0.103 | 0.00977 | 0.003 | 10.587
0.5 | 0.163 | 0.00799 | 0.002 | 20.397
1 | 0.222 | 0.00789 | 0.002 | 28.175
1.5 | 0.282 | 0.00836 | 0.002 | 33.718
2 | 0.341 | 0.00827 | 0.002 | 41.239
2.5 | 0.4 | 0.00819 | 0.001 | 48.849
3 | 0.459 | 0.00817 | 0.001 | 56.175
3.5 | 0.518 | 0.0087 | 0.001 | 59.571
4 | 0.577 | 0.00867 | 0 | 66.495
4.5 | 0.635 | 0.00873 | 0 | 72.761
5 | 0.693 | 0.00945 | 0 | 73.409
5.5 | 0.751 | 0.01061 | 0 | 70.811
6 | 0.808 | 0.01034 | -0.001 | 78.152
6.5 | 0.864 | 0.01014 | -0.001 | 85.152
7 | 0.918 | 0.01012 | -0.001 | 90.749
7.5 | 0.97 | 0.01019 | -0.002 | 95.228
8 | 1.02 | 0.01034 | -0.002 | 98.632
8.5 | 1.067 | 0.01027 | -0.002 | 103.937
9 | 1.111 | 0.01039 | -0.003 | 106.854
9.5 | 1.149 | 0.01003 | -0.003 | 114.634
10 | 1.182 | 0.01174 | -0.003 | 100.689
10.5 | 1.209 | 0.01264 | -0.004 | 95.642
11 | 1.227 | 0.01374 | -0.004 | 89.32
11.5 | 1.237 | 0.01531 | -0.004 | 80.817
12 | 1.238 | 0.01763 | -0.004 | 70.241
12.5 | 1.23 | 0.02097 | -0.005 | 58.674
13 | 1.213 | 0.02561 | -0.005 | 47.382
13.5 | 1.191 | 0.03132 | -0.005 | 38.04
14 | 1.166 | 0.03776 | -0.005 | 30.882
14.5 | 1.138 | 0.045 | -0.005 | 25.282
15 | 1.106 | 0.05307 | -0.006 | 20.843
15.5 | 1.074 | 0.06088 | -0.006 | 17.636
16 | 1.039 | 0.06942 | -0.006 | 14.963
16.5 | 1.003 | 0.07782 | -0.006 | 12.89
17 | 0.966 | 0.08636 | -0.006 | 11.189

## 84. Re 6M Mach 0.10 (2)
BIGFOIL.COM POLAR EXPORT
NACA23110
NACA23110 |  |  |  | Cl Max: | 1.7155 | at alpha= | 17.5 | deg
XFOIL ncrit=9 |  |  |  | L/D Max: | 137.856 | at alpha= | 7 | deg
Re: | 6000000 |  |  | Cd Min: | 0.09154 | at alpha= | 20 | deg
Mach: | 0.1 |  |  | Cl=0 at alpha= | -0.98723 | deg
|  |  |  | @ Cl=0.1, Cd= | 0.0065415
|  |  |  | @ Cl=0.4, Cd= | 0.0046993
|  |  |  | @ Cl=0.6, Cd= | 0.0051173
alpha (deg) | Cl | Cd | Cm | Cl/Cd
-18.5 | -1.4716 | 0.04604 | -0.053 | -31.9635
-18 | -1.5061 | 0.03789 | -0.0535 | -39.7493
-17.5 | -1.5324 | 0.03182 | -0.0501 | -48.1584
-17 | -1.5363 | 0.02822 | -0.045 | -54.4401
-16.5 | -1.5208 | 0.02632 | -0.0401 | -57.7812
-16 | -1.5063 | 0.02401 | -0.0347 | -62.7364
-15.5 | -1.4797 | 0.02203 | -0.0307 | -67.1675
-15 | -1.4465 | 0.02047 | -0.0273 | -70.6644
-14.5 | -1.41 | 0.0191 | -0.0242 | -73.822
-14 | -1.3717 | 0.01778 | -0.0213 | -77.1485
-13.5 | -1.332 | 0.01651 | -0.0184 | -80.6784
-13 | -1.2903 | 0.01544 | -0.0158 | -83.5687
-12.5 | -1.2467 | 0.01457 | -0.0133 | -85.5662
-12 | -1.2032 | 0.01375 | -0.0107 | -87.5055
-11.5 | -1.16 | 0.01298 | -0.0079 | -89.3683
-11 | -1.1203 | 0.01189 | -0.0045 | -94.222
-10.5 | -1.0737 | 0.01106 | -0.0024 | -97.0796
-10 | -1.0123 | 0.01039 | -0.0035 | -97.4302
-9.5 | -0.9505 | 0.00976 | -0.0046 | -97.3873
-9 | -0.8878 | 0.00924 | -0.0058 | -96.0823
-8.5 | -0.8297 | 0.00873 | -0.006 | -95.0401
-7.5 | -0.6957 | 0.00764 | -0.0105 | -91.0602
-7 | -0.6367 | 0.00736 | -0.0108 | -86.5082
-6.5 | -0.5894 | 0.0073 | -0.0085 | -80.7397
-6 | -0.5379 | 0.00716 | -0.0072 | -75.1257
-5.5 | -0.486 | 0.00698 | -0.006 | -69.6275
-5 | -0.4336 | 0.00684 | -0.0049 | -63.3918
-4.5 | -0.38 | 0.00676 | -0.0041 | -56.213
-4 | -0.3269 | 0.00666 | -0.0032 | -49.0841
-3.5 | -0.2729 | 0.00658 | -0.0025 | -41.4742
-3 | -0.2191 | 0.00655 | -0.0018 | -33.4504
-2.5 | -0.1647 | 0.00653 | -0.0012 | -25.2221
-2 | -0.1106 | 0.00652 | -0.0005 | -16.9632
-1.5 | -0.0561 | 0.00653 | 0 | -8.5911
-1 | -0.0014 | 0.00654 | 0.0005 | -0.21407
-0.5 | 0.0534 | 0.00655 | 0.001 | 8.1527
0 | 0.1085 | 0.00654 | 0.0014 | 16.5902
0.5 | 0.1632 | 0.00647 | 0.0019 | 25.2241
1 | 0.2084 | 0.00557 | 0.004 | 37.4147
1.5 | 0.2578 | 0.00515 | 0.0054 | 50.0583
2 | 0.3089 | 0.00492 | 0.0066 | 62.7846
2.5 | 0.3595 | 0.00478 | 0.008 | 75.2092
3 | 0.4097 | 0.00468 | 0.0095 | 87.5427
3.5 | 0.4637 | 0.00478 | 0.0102 | 97.0084
4 | 0.5189 | 0.00487 | 0.0106 | 106.5503
4.5 | 0.575 | 0.00504 | 0.0107 | 114.0873
5 | 0.6332 | 0.00522 | 0.0103 | 121.3027
5.5 | 0.6936 | 0.00543 | 0.0094 | 127.7348
6 | 0.7556 | 0.00569 | 0.008 | 132.7944
6.5 | 0.8201 | 0.00603 | 0.006 | 136.0033
7 | 0.8809 | 0.00639 | 0.0048 | 137.856
7.5 | 0.9393 | 0.00685 | 0.0041 | 137.1241
8 | 0.9956 | 0.00742 | 0.0038 | 134.1779
8.5 | 1.0564 | 0.00804 | 0.0023 | 131.393
9 | 1.1162 | 0.00871 | 0.001 | 128.1515
9.5 | 1.1754 | 0.00935 | -0.0002 | 125.7112
10 | 1.2339 | 0.01 | -0.0012 | 123.39
10.5 | 1.2916 | 0.01067 | -0.0021 | 121.0497
11 | 1.3373 | 0.01127 | -0.0004 | 118.6602
11.5 | 1.3775 | 0.01193 | 0.0024 | 115.4652
12 | 1.4179 | 0.01259 | 0.0051 | 112.6211
12.5 | 1.458 | 0.01331 | 0.0077 | 109.5417
13 | 1.4979 | 0.01405 | 0.0102 | 106.6121
13.5 | 1.5358 | 0.01498 | 0.0129 | 102.5234
14 | 1.5747 | 0.01582 | 0.0153 | 99.5386
14.5 | 1.6111 | 0.01676 | 0.018 | 96.1277
15 | 1.6427 | 0.01792 | 0.0211 | 91.6685
15.5 | 1.6598 | 0.01927 | 0.0266 | 86.1339
16 | 1.6808 | 0.02067 | 0.0305 | 81.3159
16.5 | 1.6982 | 0.02253 | 0.0339 | 75.3751
17 | 1.71 | 0.02514 | 0.0364 | 68.0191
17.5 | 1.7155 | 0.02886 | 0.0375 | 59.4421
18 | 1.7128 | 0.03421 | 0.0367 | 50.0672
18.5 | 1.6998 | 0.04171 | 0.0338 | 40.7528
19 | 1.6585 | 0.05378 | 0.028 | 30.8386
19.5 | 1.5809 | 0.07153 | 0.0192 | 22.1012
20 | 1.4924 | 0.09154 | 0.0093 | 16.3033

## 85. Re 6M Mach 0.25 (1)
BIGFOIL.COM POLAR EXPORT
NACA23110
NACA23110 |  |  |  | Cl Max: | 1.201 | at alpha= | 11 | deg
JavaFoil+Calcfoil stall+Eppler ext transition |  |  |  | L/D Max: | 113.253 | at alpha= | 9 | deg
Re: | 6000000 |  |  | Cd Min: | 0.00802 | at alpha= | 1.5 | deg
Mach: | 0.25 |  |  | Cl=0 at alpha= | -0.86885 | deg
|  |  |  | @ Cl=0.1, Cd= | 0.0099698
|  |  |  | @ Cl=0.4, Cd= | 0.008359
|  |  |  | @ Cl=0.6, Cd= | 0.0089067
alpha (deg) | Cl | Cd | Cm | Cl/Cd
-12 | -0.444 | 0.0826 | 0.004 | -5.375
-11.5 | -0.479 | 0.07752 | 0.004 | -6.174
-11 | -0.508 | 0.07288 | 0.003 | -6.968
-10.5 | -0.531 | 0.06843 | 0.003 | -7.766
-10 | -0.549 | 0.06343 | 0.003 | -8.656
-9.5 | -0.56 | 0.0589 | 0.003 | -9.513
-9 | -0.565 | 0.05494 | 0.003 | -10.284
-8.5 | -0.564 | 0.05055 | 0.003 | -11.147
-8 | -0.555 | 0.04671 | 0.003 | -11.892
-7.5 | -0.541 | 0.04242 | 0.004 | -12.754
-7 | -0.636 | 0.01041 | 0.006 | -61.079
-6.5 | -0.602 | 0.01039 | 0.006 | -57.98
-6 | -0.564 | 0.01005 | 0.005 | -56.069
-5.5 | -0.52 | 0.01069 | 0.005 | -48.688
-5 | -0.473 | 0.01039 | 0.005 | -45.552
-4.5 | -0.422 | 0.01015 | 0.005 | -41.617
-4 | -0.369 | 0.00994 | 0.005 | -37.127
-3.5 | -0.313 | 0.00974 | 0.004 | -32.172
-3 | -0.256 | 0.00964 | 0.004 | -26.542
-2.5 | -0.197 | 0.00954 | 0.004 | -20.649
-2 | -0.137 | 0.00955 | 0.004 | -14.377
-1.5 | -0.077 | 0.01043 | 0.003 | -7.38
-1 | -0.016 | 0.01028 | 0.003 | -1.567
-0.5 | 0.045 | 0.01006 | 0.003 | 4.477
0 | 0.106 | 0.00996 | 0.003 | 10.674
0.5 | 0.167 | 0.00813 | 0.002 | 20.583
1 | 0.228 | 0.00803 | 0.002 | 28.437
1.5 | 0.289 | 0.00802 | 0.002 | 36.103
2 | 0.35 | 0.0084 | 0.002 | 41.694
2.5 | 0.411 | 0.00835 | 0.001 | 49.235
3 | 0.472 | 0.00834 | 0.001 | 56.554
3.5 | 0.532 | 0.00888 | 0.001 | 59.925
4 | 0.592 | 0.0089 | 0 | 66.56
4.5 | 0.652 | 0.00895 | 0 | 72.894
5 | 0.712 | 0.009 | 0 | 79.053
5.5 | 0.771 | 0.01098 | 0 | 70.196
6 | 0.829 | 0.01073 | -0.001 | 77.25
6.5 | 0.886 | 0.01057 | -0.001 | 83.844
7 | 0.941 | 0.01055 | -0.001 | 89.154
7.5 | 0.993 | 0.01062 | -0.002 | 93.549
8 | 1.042 | 0.01007 | -0.002 | 103.548
8.5 | 1.088 | 0.01007 | -0.002 | 108.043
9 | 1.128 | 0.00996 | -0.003 | 113.253
9.5 | 1.161 | 0.01179 | -0.003 | 98.486
10 | 1.185 | 0.01288 | -0.003 | 92.037
10.5 | 1.199 | 0.01426 | -0.004 | 84.038
11 | 1.201 | 0.01626 | -0.004 | 73.847
11.5 | 1.19 | 0.01946 | -0.004 | 61.155
12 | 1.169 | 0.02415 | -0.004 | 48.403
12.5 | 1.137 | 0.03055 | -0.005 | 37.231
13 | 1.097 | 0.0379 | -0.005 | 28.951
13.5 | 1.05 | 0.04636 | -0.005 | 22.65
14 | 0.997 | 0.05563 | -0.005 | 17.919
14.5 | 0.938 | 0.06576 | -0.005 | 14.26
15 | 0.875 | 0.07556 | -0.005 | 11.576
15.5 | 0.807 | 0.0859 | -0.005 | 9.394
16 | 0.735 | 0.09721 | -0.005 | 7.558

## 86. Re 6M Mach 0.25 (2)
BIGFOIL.COM POLAR EXPORT
NACA23110
NACA23110 |  |  |  | Cl Max: | 1.6549 | at alpha= | 16 | deg
XFOIL ncrit=9 |  |  |  | L/D Max: | 138.424 | at alpha= | 7 | deg
Re: | 6000000 |  |  | Cd Min: | 0.1856 | at alpha= | -16 | deg
Mach: | 0.25 |  |  | Cl=0 at alpha= | -0.99205 | deg
|  |  |  | @ Cl=0.1, Cd= | 0.0065822
|  |  |  | @ Cl=0.4, Cd= | 0.0047801
|  |  |  | @ Cl=0.6, Cd= | 0.0051212
alpha (deg) | Cl | Cd | Cm | Cl/Cd
-16 | -0.6562 | 0.1856 | 0.0374 | -3.5356
-15.5 | -0.6452 | 0.1775 | 0.0339 | -3.6349
-15 | -0.6354 | 0.16878 | 0.0302 | -3.7647
-14.5 | -0.6299 | 0.15932 | 0.0264 | -3.9537
-14 | -0.6336 | 0.14765 | 0.0216 | -4.2912
-13.5 | -0.6342 | 0.1376 | 0.0174 | -4.609
-13 | -0.6217 | 0.13123 | 0.0148 | -4.7375
-12.5 | -0.7946 | 0.08435 | -0.0131 | -9.4203
-12 | -0.9414 | 0.05331 | -0.0398 | -17.659
-11.5 | -1.0297 | 0.04005 | -0.0328 | -25.7104
-11 | -1.1259 | 0.01923 | -0.0207 | -58.5491
-10.5 | -1.0956 | 0.0162 | -0.0152 | -67.6296
-10 | -1.0524 | 0.01376 | -0.0117 | -76.4826
-9.5 | -0.9917 | 0.01168 | -0.0114 | -84.9058
-9 | -0.9261 | 0.01065 | -0.0117 | -86.9577
-8.5 | -0.8636 | 0.00977 | -0.0113 | -88.393
-7.5 | -0.7223 | 0.00837 | -0.0144 | -86.2963
-7 | -0.6587 | 0.00781 | -0.0145 | -84.3406
-6.5 | -0.6103 | 0.00762 | -0.0115 | -80.0919
-6 | -0.5567 | 0.0074 | -0.0096 | -75.2297
-5.5 | -0.5022 | 0.00722 | -0.0081 | -69.5568
-5 | -0.4481 | 0.00701 | -0.0066 | -63.923
-4.5 | -0.3927 | 0.00687 | -0.0054 | -57.1616
-4 | -0.3371 | 0.0068 | -0.0043 | -49.5735
-3.5 | -0.2816 | 0.00666 | -0.0033 | -42.2823
-3 | -0.2256 | 0.00664 | -0.0024 | -33.9759
-2.5 | -0.1697 | 0.00659 | -0.0015 | -25.7511
-2 | -0.1138 | 0.00659 | -0.0008 | -17.2686
-1.5 | -0.0573 | 0.00658 | -0.0001 | -8.7082
-1 | -0.0009 | 0.00659 | 0.0005 | -0.13657
-0.5 | 0.0557 | 0.00659 | 0.001 | 8.4522
0 | 0.1125 | 0.00658 | 0.0015 | 17.0973
0.5 | 0.169 | 0.00652 | 0.0021 | 25.9202
1 | 0.216 | 0.00564 | 0.0042 | 38.2979
1.5 | 0.2664 | 0.00522 | 0.0058 | 51.0345
2 | 0.3191 | 0.00497 | 0.0071 | 64.2052
2.5 | 0.3712 | 0.00483 | 0.0086 | 76.853
3 | 0.4231 | 0.00474 | 0.0103 | 89.2616
3.5 | 0.479 | 0.00484 | 0.0111 | 98.9669
4 | 0.5357 | 0.00496 | 0.0117 | 108.004
4.5 | 0.5942 | 0.0051 | 0.0119 | 116.5098
5 | 0.6544 | 0.00532 | 0.0117 | 123.0075
5.5 | 0.7179 | 0.00556 | 0.0107 | 129.1187
6 | 0.7824 | 0.00583 | 0.0096 | 134.2024
6.5 | 0.8498 | 0.00621 | 0.0078 | 136.8438
7 | 0.9136 | 0.0066 | 0.0068 | 138.4242
7.5 | 0.9749 | 0.00709 | 0.0063 | 137.5035
8 | 1.0344 | 0.00773 | 0.0062 | 133.8163
8.5 | 1.098 | 0.00849 | 0.0051 | 129.3286
9 | 1.1609 | 0.00926 | 0.0043 | 125.3672
9.5 | 1.2236 | 0.00998 | 0.0036 | 122.6052
10 | 1.2857 | 0.01072 | 0.003 | 119.9347
10.5 | 1.3429 | 0.01149 | 0.0035 | 116.8755
11 | 1.385 | 0.01219 | 0.0072 | 113.6177
11.5 | 1.4258 | 0.01304 | 0.011 | 109.3405
12 | 1.4682 | 0.01382 | 0.0146 | 106.2373
12.5 | 1.5072 | 0.01483 | 0.0185 | 101.6318
13 | 1.5473 | 0.01583 | 0.0221 | 97.7448
13.5 | 1.5841 | 0.017 | 0.026 | 93.1824
14 | 1.6102 | 0.01842 | 0.0314 | 87.4159
14.5 | 1.6266 | 0.02011 | 0.0374 | 80.8851
15 | 1.6433 | 0.02224 | 0.0419 | 73.8894
15.5 | 1.6532 | 0.02536 | 0.0449 | 65.1893
16 | 1.6549 | 0.03006 | 0.0457 | 55.0532
16.5 | 1.641 | 0.03768 | 0.043 | 43.551
17 | 1.6011 | 0.04974 | 0.0366 | 32.1894
17.5 | 1.5323 | 0.06593 | 0.0279 | 23.2413
18 | 1.4417 | 0.08496 | 0.018 | 16.9692
18.5 | 1.3593 | 0.10379 | 0.0079 | 13.0966
19 | 1.3003 | 0.12012 | -0.001 | 10.825
19.5 | 1.2521 | 0.13556 | -0.0097 | 9.2365
20 | 1.2221 | 0.14845 | -0.0171 | 8.2324

## 87. Re 6M Mach 0.50 (1)
BIGFOIL.COM POLAR EXPORT
NACA23110
NACA23110 |  |  |  | Cl Max: | 1.14 | at alpha= | 20 | deg
JavaFoil+Calcfoil stall+Eppler ext transition |  |  |  | L/D Max: | 110.456 | at alpha= | 7.5 | deg
Re: | 6000000 |  |  | Cd Min: | 0.00815 | at alpha= | 2.5 | deg
Mach: | 0.5 |  |  | Cl=0 at alpha= | -0.86765 | deg
|  |  |  | @ Cl=0.1, Cd= | 0.010841
|  |  |  | @ Cl=0.4, Cd= | 0.0086966
|  |  |  | @ Cl=0.6, Cd= | 0.0087206
alpha (deg) | Cl | Cd | Cm | Cl/Cd
-20 | -1.007 | 0.14078 | 0.006 | -7.15
-19.5 | -0.979 | 0.14914 | 0.006 | -6.563
-19 | -0.954 | 0.13698 | 0.006 | -6.967
-18.5 | -0.93 | 0.12762 | 0.006 | -7.289
-18 | -0.906 | 0.11934 | 0.006 | -7.596
-17.5 | -0.877 | 0.12474 | 0.005 | -7.033
-17 | -0.853 | 0.11502 | 0.005 | -7.417
-16.5 | -0.829 | 0.1067 | 0.005 | -7.774
-16 | -0.8 | 0.11301 | 0.005 | -7.079
-15.5 | -0.775 | 0.1036 | 0.005 | -7.484
-15 | -0.751 | 0.0952 | 0.005 | -7.891
-14.5 | -0.722 | 0.09907 | 0.005 | -7.292
-14 | -0.697 | 0.09162 | 0.005 | -7.608
-13.5 | -0.673 | 0.08383 | 0.005 | -8.023
-13 | -0.645 | 0.08622 | 0.004 | -7.476
-12.5 | -0.619 | 0.07995 | 0.004 | -7.739
-12 | -0.594 | 0.07314 | 0.005 | -8.12
-11.5 | -0.566 | 0.07395 | 0.004 | -7.656
-11 | -0.54 | 0.06935 | 0.004 | -7.787
-10.5 | -0.515 | 0.0628 | 0.004 | -8.206
-10 | -0.487 | 0.06292 | 0.004 | -7.746
-9.5 | -0.461 | 0.05876 | 0.004 | -7.848
-9 | -0.435 | 0.05738 | 0.004 | -7.574
-8.5 | -0.408 | 0.05319 | 0.004 | -7.677
-8 | -0.382 | 0.04934 | 0.004 | -7.75
-7.5 | -0.355 | 0.04881 | 0.003 | -7.276
-7 | -0.328 | 0.04703 | 0.003 | -6.983
-6.5 | -0.302 | 0.04381 | 0.003 | -6.895
-6 | -0.275 | 0.04253 | 0.003 | -6.47
-5.5 | -0.321 | 0.04083 | 0.003 | -7.865
-5 | -0.374 | 0.03654 | 0.003 | -10.227
-4.5 | -0.439 | 0.01009 | 0.005 | -43.562
-4 | -0.396 | 0.0098 | 0.005 | -40.399
-3.5 | -0.342 | 0.01032 | 0.005 | -33.104
-3 | -0.282 | 0.01057 | 0.005 | -26.642
-2.5 | -0.218 | 0.01038 | 0.004 | -21.014
-2 | -0.153 | 0.01057 | 0.004 | -14.443
-1.5 | -0.086 | 0.01042 | 0.004 | -8.226
-1 | -0.018 | 0.01031 | 0.004 | -1.742
-0.5 | 0.05 | 0.01095 | 0.003 | 4.591
0 | 0.119 | 0.0108 | 0.003 | 10.992
0.5 | 0.187 | 0.0088 | 0.003 | 21.255
1 | 0.255 | 0.00878 | 0.002 | 29.061
1.5 | 0.323 | 0.00877 | 0.002 | 36.844
2 | 0.391 | 0.00878 | 0.002 | 44.547
2.5 | 0.459 | 0.00815 | 0.001 | 56.262
3 | 0.526 | 0.0086 | 0.001 | 61.177
3.5 | 0.593 | 0.00866 | 0.001 | 68.471
4 | 0.66 | 0.00924 | 0 | 71.393
4.5 | 0.726 | 0.0094 | 0 | 77.259
5 | 0.791 | 0.00969 | 0 | 81.717
5.5 | 0.856 | 0.00998 | -0.001 | 85.788
6 | 0.919 | 0.00971 | -0.001 | 94.632
6.5 | 0.977 | 0.00974 | -0.001 | 100.385
7 | 1.031 | 0.00999 | -0.002 | 103.227
7.5 | 1.075 | 0.00973 | -0.002 | 110.456
8 | 1.101 | 0.0127 | -0.002 | 86.658
8.5 | 1.092 | 0.01581 | -0.003 | 69.076
9 | 1.034 | 0.02186 | -0.003 | 47.297
9.5 | 0.818 | 0.03563 | -0.003 | 22.974
10 | 0.637 | 0.04475 | -0.003 | 14.227
10.5 | 0.655 | 0.05374 | -0.003 | 12.189
11 | 0.691 | 0.05043 | -0.004 | 13.707
11.5 | 0.713 | 0.05718 | -0.004 | 12.478
12 | 0.738 | 0.06221 | -0.004 | 11.868
12.5 | 0.765 | 0.06622 | -0.004 | 11.545
13 | 0.767 | 0.09272 | -0.004 | 8.275
13.5 | 0.789 | 0.09962 | -0.004 | 7.919
14 | 0.818 | 0.10125 | -0.004 | 8.082
14.5 | 0.846 | 0.10266 | -0.005 | 8.245
15 | 0.874 | 0.10423 | -0.005 | 8.385
15.5 | 0.899 | 0.11639 | -0.005 | 7.727
16 | 0.918 | 0.12105 | -0.005 | 7.588
16.5 | 0.947 | 0.12356 | -0.005 | 7.664
17 | 0.977 | 0.1298 | -0.006 | 7.526
17.5 | 1.002 | 0.13454 | -0.006 | 7.45
18 | 1.033 | 0.13808 | -0.006 | 7.481
18.5 | 1.058 | 0.14035 | -0.006 | 7.537
19 | 1.087 | 0.145 | -0.007 | 7.496
19.5 | 1.113 | 0.14951 | -0.007 | 7.446
20 | 1.14 | 0.15359 | -0.007 | 7.424

## 88. Re 6M Mach 0.50 (2)
BIGFOIL.COM POLAR EXPORT
NACA23110
NACA23110 |  |  |  | Cl Max: | 1.3792 | at alpha= | 9 | deg
XFOIL ncrit=9 |  |  |  | L/D Max: | 142.299 | at alpha= | 6.5 | deg
Re: | 6000000 |  |  | Cd Min: | 0.0119 | at alpha= | 9 | deg
Mach: | 0.5 |  |  | Cl=0 at alpha= | -99 | deg
|  |  |  | @ Cl=0.1, Cd= | 0.00677
|  |  |  | @ Cl=0.4, Cd= | 0.0051349
|  |  |  | @ Cl=0.6, Cd= | 0.0052511
alpha (deg) | Cl | Cd | Cm | Cl/Cd
0 | 0.1309 | 0.00677 | 0.002 | 19.3353
0.5 | 0.1956 | 0.00674 | 0.0029 | 29.0208
1 | 0.2513 | 0.00604 | 0.0052 | 41.606
1.5 | 0.306 | 0.00546 | 0.0077 | 56.044
2 | 0.365 | 0.0052 | 0.0097 | 70.1923
2.5 | 0.4241 | 0.00509 | 0.0119 | 83.3202
3 | 0.4832 | 0.00501 | 0.0143 | 96.4471
3.5 | 0.5467 | 0.00513 | 0.0159 | 106.5692
4 | 0.6127 | 0.00528 | 0.0172 | 116.0417
4.5 | 0.6805 | 0.00548 | 0.0183 | 124.1788
5 | 0.7521 | 0.00576 | 0.0187 | 130.5729
5.5 | 0.8308 | 0.00608 | 0.018 | 136.6447
6 | 0.9084 | 0.00645 | 0.0179 | 140.8372
6.5 | 0.9904 | 0.00696 | 0.0172 | 142.2989
7 | 1.069 | 0.00755 | 0.0177 | 141.5894
8 | 1.2182 | 0.00962 | 0.0207 | 126.632
8.5 | 1.2984 | 0.01073 | 0.0221 | 121.0065
9 | 1.3792 | 0.0119 | 0.0241 | 115.8992

## 89. Re 7M Mach 0.00 (1)
BIGFOIL.COM POLAR EXPORT
NACA23110
NACA23110 |  |  |  | Cl Max: | 1.252 | at alpha= | 12 | deg
JavaFoil+Calcfoil stall+Eppler ext transition |  |  |  | L/D Max: | 114.03 | at alpha= | 9.5 | deg
Re: | 7000000 |  |  | Cd Min: | 0.00782 | at alpha= | 1 | deg
Mach: | 0 |  |  | Cl=0 at alpha= | -0.86667 | deg
|  |  |  | @ Cl=0.1, Cd= | 0.0095656
|  |  |  | @ Cl=0.4, Cd= | 0.0081417
|  |  |  | @ Cl=0.6, Cd= | 0.00862
alpha (deg) | Cl | Cd | Cm | Cl/Cd
-13.5 | -0.615 | 0.09009 | 0.004 | -6.826
-13 | -0.626 | 0.08481 | 0.004 | -7.377
-12.5 | -0.634 | 0.07978 | 0.004 | -7.951
-12 | -0.641 | 0.07484 | 0.004 | -8.563
-11.5 | -0.645 | 0.0704 | 0.004 | -9.155
-11 | -0.646 | 0.06591 | 0.004 | -9.794
-10.5 | -0.643 | 0.06161 | 0.004 | -10.444
-10 | -0.638 | 0.05756 | 0.004 | -11.084
-9.5 | -0.63 | 0.05321 | 0.004 | -11.833
-9 | -0.618 | 0.04898 | 0.004 | -12.625
-8.5 | -0.735 | 0.0102 | 0.006 | -72.042
-8 | -0.709 | 0.01063 | 0.006 | -66.667
-7.5 | -0.677 | 0.01029 | 0.006 | -65.749
-7 | -0.641 | 0.01007 | 0.006 | -63.637
-6.5 | -0.601 | 0.00982 | 0.005 | -61.212
-6 | -0.558 | 0.01044 | 0.005 | -53.491
-5.5 | -0.512 | 0.01016 | 0.005 | -50.423
-5 | -0.464 | 0.0099 | 0.005 | -46.847
-4.5 | -0.413 | 0.00969 | 0.005 | -42.579
-4 | -0.36 | 0.0095 | 0.004 | -37.85
-3.5 | -0.305 | 0.00938 | 0.004 | -32.466
-3 | -0.248 | 0.00925 | 0.004 | -26.841
-2.5 | -0.191 | 0.00926 | 0.004 | -20.648
-2 | -0.133 | 0.01014 | 0.004 | -13.131
-1.5 | -0.075 | 0.01004 | 0.003 | -7.425
-1 | -0.016 | 0.00979 | 0.003 | -1.594
-0.5 | 0.044 | 0.00967 | 0.003 | 4.508
0 | 0.103 | 0.00956 | 0.003 | 10.767
0.5 | 0.162 | 0.00792 | 0.002 | 20.475
1 | 0.221 | 0.00782 | 0.002 | 28.306
1.5 | 0.28 | 0.00829 | 0.002 | 33.818
2 | 0.339 | 0.00821 | 0.001 | 41.36
2.5 | 0.398 | 0.00812 | 0.001 | 49.064
3 | 0.457 | 0.00876 | 0.001 | 52.174
3.5 | 0.516 | 0.00864 | 0.001 | 59.665
4 | 0.574 | 0.00862 | 0 | 66.59
4.5 | 0.632 | 0.00862 | 0 | 73.324
5 | 0.69 | 0.00932 | 0 | 74.029
5.5 | 0.748 | 0.01044 | 0 | 71.573
6 | 0.804 | 0.01016 | -0.001 | 79.131
6.5 | 0.86 | 0.00996 | -0.001 | 86.344
7 | 0.914 | 0.00985 | -0.001 | 92.8
7.5 | 0.966 | 0.00999 | -0.002 | 96.661
8 | 1.016 | 0.01014 | -0.002 | 100.182
8.5 | 1.063 | 0.01071 | -0.002 | 99.295
9 | 1.107 | 0.01013 | -0.003 | 109.258
9.5 | 1.147 | 0.01006 | -0.003 | 114.03
10 | 1.181 | 0.01125 | -0.003 | 105.019
10.5 | 1.21 | 0.01205 | -0.004 | 100.395
11 | 1.232 | 0.01303 | -0.004 | 94.537
11.5 | 1.246 | 0.01427 | -0.004 | 87.341
12 | 1.252 | 0.01606 | -0.004 | 77.935
12.5 | 1.248 | 0.01874 | -0.005 | 66.577
13 | 1.235 | 0.02241 | -0.005 | 55.121
13.5 | 1.217 | 0.02728 | -0.005 | 44.602
14 | 1.195 | 0.03298 | -0.005 | 36.227
14.5 | 1.169 | 0.03957 | -0.005 | 29.547
15 | 1.141 | 0.04698 | -0.006 | 24.286
15.5 | 1.112 | 0.05446 | -0.006 | 20.412
16 | 1.08 | 0.06262 | -0.006 | 17.249
16.5 | 1.047 | 0.07108 | -0.006 | 14.733
17 | 1.014 | 0.07933 | -0.006 | 12.783

## 90. Re 7M Mach 0.00 (2)
BIGFOIL.COM POLAR EXPORT
NACA23110
NACA23110 |  |  |  | Cl Max: | 1.7518 | at alpha= | 18.5 | deg
XFOIL ncrit=9 |  |  |  | L/D Max: | 140.225 | at alpha= | 7 | deg
Re: | 7000000 |  |  | Cd Min: | 0.06716 | at alpha= | 20 | deg
Mach: | 0 |  |  | Cl=0 at alpha= | -0.97993 | deg
|  |  |  | @ Cl=0.1, Cd= | 0.0064
|  |  |  | @ Cl=0.4, Cd= | 0.0046473
|  |  |  | @ Cl=0.6, Cd= | 0.0049759
alpha (deg) | Cl | Cd | Cm | Cl/Cd
-20 | -1.5762 | 0.04628 | -0.0508 | -34.0579
-19.5 | -1.6042 | 0.03841 | -0.0524 | -41.7652
-19 | -1.6195 | 0.03298 | -0.0508 | -49.1055
-18.5 | -1.6256 | 0.02905 | -0.0473 | -55.9587
-18 | -1.6175 | 0.02654 | -0.0431 | -60.9457
-17.5 | -1.6092 | 0.02414 | -0.0379 | -66.6611
-17 | -1.5931 | 0.02244 | -0.0326 | -70.9938
-16.5 | -1.5627 | 0.0211 | -0.0293 | -74.0616
-16 | -1.5315 | 0.0196 | -0.026 | -78.1378
-15.5 | -1.4963 | 0.01835 | -0.0231 | -81.5422
-15 | -1.458 | 0.01727 | -0.0206 | -84.4239
-14.5 | -1.4178 | 0.0163 | -0.0182 | -86.9816
-14 | -1.3762 | 0.0154 | -0.0159 | -89.3636
-13.5 | -1.3338 | 0.01453 | -0.0136 | -91.7963
-13 | -1.2908 | 0.01372 | -0.0114 | -94.0816
-12.5 | -1.2467 | 0.01307 | -0.0092 | -95.3864
-12 | -1.2032 | 0.01245 | -0.0069 | -96.6426
-11.5 | -1.16 | 0.01183 | -0.0043 | -98.0558
-11 | -1.1185 | 0.01105 | -0.0015 | -101.2217
-10.5 | -1.0594 | 0.01028 | -0.0024 | -103.0545
-10 | -0.9992 | 0.00967 | -0.0035 | -103.3299
-9.5 | -0.9385 | 0.00912 | -0.0047 | -102.9057
-9 | -0.879 | 0.00865 | -0.0055 | -101.6185
-8.5 | -0.8207 | 0.0082 | -0.006 | -100.0854
-8 | -0.7499 | 0.00778 | -0.0093 | -96.3882
-7.5 | -0.6842 | 0.00731 | -0.0114 | -93.5978
-7 | -0.6394 | 0.00721 | -0.0087 | -88.6824
-6.5 | -0.5899 | 0.00712 | -0.0071 | -82.8511
-6 | -0.5379 | 0.00698 | -0.0061 | -77.063
-5.5 | -0.4856 | 0.00686 | -0.0052 | -70.7872
-5 | -0.4333 | 0.00669 | -0.0042 | -64.7683
-4.5 | -0.3801 | 0.00661 | -0.0035 | -57.5038
-4 | -0.3267 | 0.00653 | -0.0027 | -50.0306
-3.5 | -0.273 | 0.00646 | -0.0021 | -42.2601
-3 | -0.2192 | 0.00644 | -0.0014 | -34.0373
-2.5 | -0.1652 | 0.00641 | -0.0009 | -25.7722
-2 | -0.1112 | 0.00641 | -0.0003 | -17.3479
-1.5 | -0.0567 | 0.0064 | 0.0002 | -8.8594
-1 | -0.0022 | 0.00642 | 0.0007 | -0.34268
-0.5 | 0.0526 | 0.0064 | 0.0011 | 8.2188
0 | 0.1075 | 0.0064 | 0.0015 | 16.7969
0.5 | 0.1623 | 0.00635 | 0.0018 | 25.5591
1 | 0.209 | 0.00556 | 0.0036 | 37.5899
1.5 | 0.2585 | 0.00517 | 0.0049 | 50
2 | 0.3098 | 0.00491 | 0.006 | 63.0957
2.5 | 0.3605 | 0.00475 | 0.0072 | 75.8947
3 | 0.4105 | 0.00462 | 0.0087 | 88.8528
3.5 | 0.4632 | 0.00466 | 0.0095 | 99.3991
4 | 0.5172 | 0.00477 | 0.0101 | 108.4277
4.5 | 0.572 | 0.00488 | 0.0104 | 117.2131
5 | 0.6275 | 0.00507 | 0.0105 | 123.7673
5.5 | 0.6868 | 0.00528 | 0.0097 | 130.0758
6 | 0.7446 | 0.00551 | 0.0092 | 135.1361
6.5 | 0.8091 | 0.00587 | 0.007 | 137.8365
7 | 0.8708 | 0.00621 | 0.0055 | 140.2254
7.5 | 0.9293 | 0.00663 | 0.0046 | 140.1659
8.5 | 1.0429 | 0.00778 | 0.0032 | 134.0488
9 | 1.1022 | 0.00843 | 0.0019 | 130.7473
9.5 | 1.161 | 0.00901 | 0.0006 | 128.8568
10 | 1.2189 | 0.00962 | -0.0005 | 126.7048
10.5 | 1.2762 | 0.01023 | -0.0015 | 124.7507
11 | 1.3328 | 0.01083 | -0.0024 | 123.0656
11.5 | 1.3742 | 0.01143 | 0 | 120.2275
12 | 1.4142 | 0.01207 | 0.0025 | 117.1665
12.5 | 1.4546 | 0.0127 | 0.0049 | 114.5354
13 | 1.4943 | 0.01339 | 0.0073 | 111.5982
13.5 | 1.5327 | 0.01421 | 0.0098 | 107.8607
14 | 1.5726 | 0.01495 | 0.0119 | 105.1906
14.5 | 1.6105 | 0.0158 | 0.0141 | 101.9304
15 | 1.6448 | 0.01682 | 0.0167 | 97.7883
15.5 | 1.674 | 0.018 | 0.02 | 93
16 | 1.6962 | 0.01903 | 0.0245 | 89.1329
16.5 | 1.7172 | 0.02036 | 0.0283 | 84.3418
17 | 1.7339 | 0.02217 | 0.0316 | 78.2093
17.5 | 1.7451 | 0.02468 | 0.0341 | 70.7091
18 | 1.751 | 0.02817 | 0.0354 | 62.1583
18.5 | 1.7518 | 0.03286 | 0.0352 | 53.311
19 | 1.7348 | 0.0405 | 0.0326 | 42.8346
19.5 | 1.693 | 0.05238 | 0.027 | 32.3215
20 | 1.6351 | 0.06716 | 0.0199 | 24.3463

## 91. Re 7M Mach 0.10 (1)
BIGFOIL.COM POLAR EXPORT
NACA23110
NACA23110 |  |  |  | Cl Max: | 1.244 | at alpha= | 12 | deg
JavaFoil+Calcfoil stall+Eppler ext transition |  |  |  | L/D Max: | 112.26 | at alpha= | 9.5 | deg
Re: | 7000000 |  |  | Cd Min: | 0.00787 | at alpha= | 1 | deg
Mach: | 0.1 |  |  | Cl=0 at alpha= | -0.86667 | deg
|  |  |  | @ Cl=0.1, Cd= | 0.0095661
|  |  |  | @ Cl=0.4, Cd= | 0.00817
|  |  |  | @ Cl=0.6, Cd= | 0.0086598
alpha (deg) | Cl | Cd | Cm | Cl/Cd
-13.5 | -0.585 | 0.09151 | 0.004 | -6.397
-13 | -0.599 | 0.08599 | 0.004 | -6.969
-12.5 | -0.611 | 0.08126 | 0.004 | -7.519
-12 | -0.621 | 0.0762 | 0.004 | -8.144
-11.5 | -0.627 | 0.07125 | 0.004 | -8.806
-11 | -0.631 | 0.06701 | 0.004 | -9.418
-10.5 | -0.632 | 0.06251 | 0.004 | -10.104
-10 | -0.628 | 0.05832 | 0.004 | -10.777
-9.5 | -0.622 | 0.05418 | 0.004 | -11.479
-9 | -0.612 | 0.05 | 0.004 | -12.244
-8.5 | -0.731 | 0.00968 | 0.006 | -75.465
-8 | -0.707 | 0.00969 | 0.006 | -72.926
-7.5 | -0.676 | 0.0104 | 0.006 | -64.985
-7 | -0.641 | 0.01017 | 0.006 | -63.004
-6.5 | -0.602 | 0.00985 | 0.005 | -61.136
-6 | -0.559 | 0.01049 | 0.005 | -53.319
-5.5 | -0.514 | 0.01019 | 0.005 | -50.413
-5 | -0.465 | 0.00991 | 0.005 | -46.937
-4.5 | -0.414 | 0.00976 | 0.005 | -42.417
-4 | -0.361 | 0.00957 | 0.004 | -37.74
-3.5 | -0.306 | 0.00943 | 0.004 | -32.455
-3 | -0.249 | 0.0093 | 0.004 | -26.814
-2.5 | -0.192 | 0.00926 | 0.004 | -20.726
-2 | -0.134 | 0.01016 | 0.004 | -13.172
-1.5 | -0.075 | 0.01004 | 0.003 | -7.465
-1 | -0.016 | 0.00982 | 0.003 | -1.596
-0.5 | 0.044 | 0.00968 | 0.003 | 4.528
0 | 0.103 | 0.00956 | 0.003 | 10.815
0.5 | 0.163 | 0.00794 | 0.002 | 20.515
1 | 0.222 | 0.00787 | 0.002 | 28.242
1.5 | 0.282 | 0.00833 | 0.002 | 33.814
2 | 0.341 | 0.00825 | 0.002 | 41.349
2.5 | 0.4 | 0.00817 | 0.001 | 48.955
3 | 0.459 | 0.00877 | 0.001 | 52.339
3.5 | 0.518 | 0.00869 | 0.001 | 59.595
4 | 0.577 | 0.00864 | 0 | 66.77
4.5 | 0.635 | 0.00869 | 0 | 73.132
5 | 0.693 | 0.00935 | 0 | 74.169
5.5 | 0.751 | 0.01051 | 0 | 71.452
6 | 0.808 | 0.01023 | -0.001 | 78.979
6.5 | 0.864 | 0.01003 | -0.001 | 86.105
7 | 0.918 | 0.00993 | -0.001 | 92.479
7.5 | 0.97 | 0.01008 | -0.002 | 96.27
8 | 1.02 | 0.01025 | -0.002 | 99.592
8.5 | 1.067 | 0.01021 | -0.002 | 104.552
9 | 1.111 | 0.01026 | -0.003 | 108.25
9.5 | 1.15 | 0.01024 | -0.003 | 112.26
10 | 1.183 | 0.01142 | -0.003 | 103.565
10.5 | 1.21 | 0.01227 | -0.004 | 98.652
11 | 1.23 | 0.01328 | -0.004 | 92.593
11.5 | 1.241 | 0.01469 | -0.004 | 84.509
12 | 1.244 | 0.01674 | -0.004 | 74.281
12.5 | 1.236 | 0.01972 | -0.005 | 62.681
13 | 1.22 | 0.02396 | -0.005 | 50.892
13.5 | 1.198 | 0.02933 | -0.005 | 40.826
14 | 1.172 | 0.03552 | -0.005 | 32.998
14.5 | 1.143 | 0.04254 | -0.005 | 26.867
15 | 1.111 | 0.05049 | -0.006 | 22.002
15.5 | 1.078 | 0.0582 | -0.006 | 18.52
16 | 1.043 | 0.0667 | -0.006 | 15.63
16.5 | 1.006 | 0.07507 | -0.006 | 13.406
17 | 0.969 | 0.08406 | -0.006 | 11.522

## 92. Re 7M Mach 0.10 (2)
BIGFOIL.COM POLAR EXPORT
NACA23110
NACA23110 |  |  |  | Cl Max: | 1.7352 | at alpha= | 17.5 | deg
XFOIL ncrit=9 |  |  |  | L/D Max: | 140.513 | at alpha= | 7 | deg
Re: | 7000000 |  |  | Cd Min: | 0.08434 | at alpha= | 20 | deg
Mach: | 0.1 |  |  | Cl=0 at alpha= | -0.98094 | deg
|  |  |  | @ Cl=0.1, Cd= | 0.00641
|  |  |  | @ Cl=0.4, Cd= | 0.0046632
|  |  |  | @ Cl=0.6, Cd= | 0.0049733
alpha (deg) | Cl | Cd | Cm | Cl/Cd
-19 | -1.3804 | 0.06443 | -0.0433 | -21.4248
-18.5 | -1.5112 | 0.04191 | -0.054 | -36.0582
-18 | -1.5475 | 0.03434 | -0.0525 | -45.0641
-17.5 | -1.5677 | 0.02924 | -0.0478 | -53.6149
-17 | -1.5652 | 0.02628 | -0.0423 | -59.5586
-16.5 | -1.5521 | 0.0243 | -0.0365 | -63.8724
-16 | -1.5296 | 0.02205 | -0.0321 | -69.3696
-15.5 | -1.499 | 0.02031 | -0.0285 | -73.806
-15 | -1.4634 | 0.01889 | -0.0253 | -77.4696
-14.5 | -1.4248 | 0.01765 | -0.0224 | -80.7252
-14 | -1.3844 | 0.01651 | -0.0196 | -83.8522
-13.5 | -1.3429 | 0.01541 | -0.017 | -87.1447
-13 | -1.2999 | 0.01445 | -0.0144 | -89.9585
-12.5 | -1.2559 | 0.01365 | -0.0119 | -92.0073
-12 | -1.2122 | 0.01291 | -0.0092 | -93.8962
-11.5 | -1.1686 | 0.01221 | -0.0065 | -95.7084
-11 | -1.1249 | 0.01164 | -0.0037 | -96.6409
-10.5 | -1.0681 | 0.01067 | -0.0038 | -100.1031
-10 | -1.0076 | 0.00991 | -0.0047 | -101.6751
-9.5 | -0.9462 | 0.0093 | -0.0057 | -101.7419
-9 | -0.8857 | 0.0088 | -0.0064 | -100.6477
-8.5 | -0.8271 | 0.00831 | -0.0067 | -99.5307
-8 | -0.7558 | 0.00786 | -0.0099 | -96.1578
-7.5 | -0.6882 | 0.00743 | -0.0122 | -92.6245
-7 | -0.6435 | 0.00727 | -0.0093 | -88.5144
-6.5 | -0.5938 | 0.00716 | -0.0076 | -82.933
-6 | -0.5414 | 0.00701 | -0.0065 | -77.2325
-5.5 | -0.4886 | 0.0069 | -0.0055 | -70.8116
-5 | -0.4359 | 0.00672 | -0.0045 | -64.8661
-4.5 | -0.3824 | 0.00663 | -0.0037 | -57.6772
-4 | -0.3286 | 0.00655 | -0.0029 | -50.1679
-3.5 | -0.2746 | 0.00647 | -0.0022 | -42.442
-3 | -0.2204 | 0.00645 | -0.0015 | -34.1705
-2 | -0.1118 | 0.00642 | -0.0003 | -17.4143
-1.5 | -0.057 | 0.00642 | 0.0002 | -8.8785
-1 | -0.0021 | 0.00643 | 0.0007 | -0.32659
-0.5 | 0.053 | 0.00641 | 0.0011 | 8.2683
0 | 0.1082 | 0.00641 | 0.0015 | 16.8799
0.5 | 0.1633 | 0.00636 | 0.0019 | 25.6761
1 | 0.2104 | 0.00557 | 0.0036 | 37.7738
1.5 | 0.2601 | 0.00518 | 0.005 | 50.2124
2 | 0.3116 | 0.00492 | 0.0061 | 63.3333
2.5 | 0.3627 | 0.00476 | 0.0073 | 76.1975
3 | 0.4128 | 0.00463 | 0.0088 | 89.1577
3.5 | 0.466 | 0.00467 | 0.0097 | 99.7859
4 | 0.5203 | 0.00478 | 0.0102 | 108.8494
4.5 | 0.5755 | 0.00489 | 0.0106 | 117.6892
5 | 0.6314 | 0.00508 | 0.0107 | 124.2913
5.5 | 0.6911 | 0.0053 | 0.01 | 130.3962
6.5 | 0.8144 | 0.00589 | 0.0073 | 138.2683
7 | 0.8768 | 0.00624 | 0.0058 | 140.5128
7.5 | 0.9356 | 0.00668 | 0.005 | 140.0599
8 | 0.9897 | 0.00721 | 0.0051 | 137.2677
8.5 | 1.0504 | 0.00784 | 0.0037 | 133.9796
9 | 1.1102 | 0.0085 | 0.0024 | 130.6118
9.5 | 1.1695 | 0.00913 | 0.0013 | 128.0942
10 | 1.228 | 0.00975 | 0.0003 | 125.9487
10.5 | 1.2859 | 0.01038 | -0.0007 | 123.8825
11 | 1.3426 | 0.01101 | -0.0014 | 121.9437
11.5 | 1.3835 | 0.0116 | 0.0013 | 119.2672
12 | 1.4232 | 0.01229 | 0.0042 | 115.8015
12.5 | 1.4645 | 0.01291 | 0.0066 | 113.4392
13 | 1.5036 | 0.01369 | 0.0093 | 109.832
13.5 | 1.5432 | 0.01449 | 0.0118 | 106.501
14 | 1.5826 | 0.01531 | 0.0142 | 103.3703
14.5 | 1.6193 | 0.01627 | 0.0168 | 99.5267
15 | 1.6516 | 0.01742 | 0.0199 | 94.8106
15.5 | 1.6767 | 0.01853 | 0.0242 | 90.4857
16 | 1.6988 | 0.01975 | 0.0285 | 86.0152
16.5 | 1.7172 | 0.02141 | 0.0322 | 80.2055
17 | 1.7298 | 0.02374 | 0.0353 | 72.8644
17.5 | 1.7352 | 0.02716 | 0.0371 | 63.8881
18 | 1.7341 | 0.032 | 0.0371 | 54.1906
18.5 | 1.7256 | 0.03858 | 0.0351 | 44.7278
19 | 1.6906 | 0.04947 | 0.03 | 34.1742
19.5 | 1.621 | 0.06588 | 0.0219 | 24.6053
20 | 1.5407 | 0.08434 | 0.0128 | 18.2677

## 93. Re 7M Mach 0.25 (1)
BIGFOIL.COM POLAR EXPORT
NACA23110
NACA23110 |  |  |  | Cl Max: | 1.205 | at alpha= | 11 | deg
JavaFoil+Calcfoil stall+Eppler ext transition |  |  |  | L/D Max: | 110.445 | at alpha= | 9 | deg
Re: | 7000000 |  |  | Cd Min: | 0.00798 | at alpha= | 1.5 | deg
Mach: | 0.25 |  |  | Cl=0 at alpha= | -0.86885 | deg
|  |  |  | @ Cl=0.1, Cd= | 0.0097408
|  |  |  | @ Cl=0.4, Cd= | 0.008329
|  |  |  | @ Cl=0.6, Cd= | 0.0088653
alpha (deg) | Cl | Cd | Cm | Cl/Cd
-12 | -0.444 | 0.08168 | 0.004 | -5.437
-11.5 | -0.479 | 0.07668 | 0.004 | -6.244
-11 | -0.508 | 0.07198 | 0.003 | -7.058
-10.5 | -0.532 | 0.06768 | 0.003 | -7.855
-10 | -0.549 | 0.0628 | 0.003 | -8.747
-9.5 | -0.561 | 0.05844 | 0.003 | -9.594
-9 | -0.565 | 0.05443 | 0.003 | -10.387
-8.5 | -0.564 | 0.04998 | 0.003 | -11.287
-8 | -0.556 | 0.04627 | 0.004 | -12.023
-7.5 | -0.545 | 0.04044 | 0.004 | -13.466
-7 | -0.636 | 0.01045 | 0.006 | -60.832
-6.5 | -0.602 | 0.01025 | 0.006 | -58.765
-6 | -0.564 | 0.00991 | 0.005 | -56.859
-5.5 | -0.52 | 0.01055 | 0.005 | -49.343
-5 | -0.473 | 0.01025 | 0.005 | -46.148
-4.5 | -0.422 | 0.00998 | 0.005 | -42.34
-4 | -0.369 | 0.00978 | 0.005 | -37.746
-3.5 | -0.313 | 0.00959 | 0.004 | -32.672
-3 | -0.256 | 0.00948 | 0.004 | -26.982
-2.5 | -0.197 | 0.00944 | 0.004 | -20.876
-2 | -0.137 | 0.00961 | 0.004 | -14.289
-1.5 | -0.077 | 0.01022 | 0.003 | -7.531
-1 | -0.016 | 0.01005 | 0.003 | -1.602
-0.5 | 0.045 | 0.00984 | 0.003 | 4.579
0 | 0.106 | 0.00973 | 0.003 | 10.925
0.5 | 0.167 | 0.00806 | 0.002 | 20.764
1 | 0.228 | 0.00799 | 0.002 | 28.592
1.5 | 0.289 | 0.00798 | 0.002 | 36.271
2 | 0.35 | 0.00837 | 0.002 | 41.841
2.5 | 0.411 | 0.00832 | 0.001 | 49.391
3 | 0.472 | 0.00831 | 0.001 | 56.763
3.5 | 0.532 | 0.00887 | 0.001 | 60.011
4 | 0.592 | 0.00886 | 0 | 66.88
4.5 | 0.652 | 0.0089 | 0 | 73.313
5 | 0.712 | 0.00892 | 0 | 79.809
5.5 | 0.771 | 0.01088 | 0 | 70.842
6 | 0.829 | 0.01062 | -0.001 | 78.05
6.5 | 0.886 | 0.01045 | -0.001 | 84.81
7 | 0.941 | 0.01044 | -0.001 | 90.14
7.5 | 0.993 | 0.0105 | -0.002 | 94.572
8 | 1.043 | 0.00996 | -0.002 | 104.698
8.5 | 1.088 | 0.01001 | -0.002 | 108.651
9 | 1.128 | 0.01022 | -0.003 | 110.445
9.5 | 1.162 | 0.01152 | -0.003 | 100.886
10 | 1.187 | 0.0125 | -0.003 | 94.977
10.5 | 1.202 | 0.01376 | -0.004 | 87.317
11 | 1.205 | 0.01554 | -0.004 | 77.551
11.5 | 1.196 | 0.01839 | -0.004 | 65.023
12 | 1.175 | 0.02261 | -0.004 | 51.983
12.5 | 1.143 | 0.02868 | -0.005 | 39.869
13 | 1.103 | 0.03575 | -0.005 | 30.845
13.5 | 1.055 | 0.04406 | -0.005 | 23.938
14 | 1.001 | 0.05319 | -0.005 | 18.817
14.5 | 0.941 | 0.06327 | -0.005 | 14.874
15 | 0.877 | 0.07351 | -0.005 | 11.929
15.5 | 0.809 | 0.08392 | -0.005 | 9.635
16 | 0.736 | 0.09473 | -0.005 | 7.774

## 94. Re 7M Mach 0.25 (2)
BIGFOIL.COM POLAR EXPORT
NACA23110
NACA23110 |  |  |  | Cl Max: | 1.6799 | at alpha= | 16 | deg
XFOIL ncrit=9 |  |  |  | L/D Max: | 142.141 | at alpha= | 7 | deg
Re: | 7000000 |  |  | Cd Min: | 0.19046 | at alpha= | -16.5 | deg
Mach: | 0.25 |  |  | Cl=0 at alpha= | -0.98677 | deg
|  |  |  | @ Cl=0.1, Cd= | 0.0064543
|  |  |  | @ Cl=0.4, Cd= | 0.0047508
|  |  |  | @ Cl=0.6, Cd= | 0.0049866
alpha (deg) | Cl | Cd | Cm | Cl/Cd
-16.5 | -0.6772 | 0.19046 | 0.0406 | -3.5556
-16 | -0.6608 | 0.18446 | 0.0375 | -3.5823
-15.5 | -0.6498 | 0.1764 | 0.034 | -3.6837
-15 | -0.6396 | 0.16804 | 0.0304 | -3.8062
-14.5 | -0.6386 | 0.15719 | 0.026 | -4.0626
-14 | -0.6442 | 0.14511 | 0.0209 | -4.4394
-13.5 | -0.6509 | 0.13359 | 0.016 | -4.8724
-13 | -0.8595 | 0.07974 | -0.0187 | -10.7788
-12.5 | -0.9576 | 0.05546 | -0.0418 | -17.2665
-12 | -1.0769 | 0.04038 | -0.0352 | -26.6691
-11.5 | -1.1708 | 0.0207 | -0.0243 | -56.5604
-11 | -1.1487 | 0.01653 | -0.0182 | -69.4918
-10.5 | -1.1118 | 0.01448 | -0.0132 | -76.7818
-10 | -1.0495 | 0.01281 | -0.0129 | -81.9282
-9.5 | -0.9868 | 0.01127 | -0.0127 | -87.5599
-8.5 | -0.8627 | 0.00921 | -0.0117 | -93.6699
-7.5 | -0.7133 | 0.00793 | -0.0165 | -89.9496
-7 | -0.6653 | 0.0078 | -0.0132 | -85.2949
-6.5 | -0.615 | 0.00747 | -0.0106 | -82.3293
-6 | -0.5606 | 0.00723 | -0.0089 | -77.538
-5.5 | -0.5057 | 0.00706 | -0.0075 | -71.6289
-5 | -0.4504 | 0.0069 | -0.0062 | -65.2754
-4.5 | -0.3952 | 0.00674 | -0.0049 | -58.635
-4 | -0.3392 | 0.00666 | -0.0039 | -50.9309
-3.5 | -0.2833 | 0.00655 | -0.003 | -43.2519
-3 | -0.2273 | 0.00653 | -0.0021 | -34.8086
-2.5 | -0.1711 | 0.00647 | -0.0013 | -26.4451
-2 | -0.1148 | 0.00647 | -0.0006 | -17.7434
-1.5 | -0.0582 | 0.00647 | 0 | -8.9954
-1 | -0.0015 | 0.00647 | 0.0006 | -0.23184
-0.5 | 0.0552 | 0.00647 | 0.0011 | 8.5317
0 | 0.1122 | 0.00645 | 0.0016 | 17.3953
0.5 | 0.169 | 0.00641 | 0.0021 | 26.3651
1 | 0.218 | 0.00565 | 0.0039 | 38.5841
2 | 0.3217 | 0.00497 | 0.0066 | 64.7284
2.5 | 0.3747 | 0.0048 | 0.0079 | 78.0625
3 | 0.4261 | 0.0047 | 0.0096 | 90.6596
3.5 | 0.4814 | 0.00473 | 0.0105 | 101.7759
4 | 0.5373 | 0.00485 | 0.0113 | 110.7835
4.5 | 0.5946 | 0.00497 | 0.0118 | 119.6378
5 | 0.653 | 0.00515 | 0.012 | 126.7961
5.5 | 0.7151 | 0.00539 | 0.0114 | 132.6716
6 | 0.776 | 0.00567 | 0.011 | 136.8607
6.5 | 0.8444 | 0.00601 | 0.009 | 140.4992
7 | 0.9097 | 0.0064 | 0.0077 | 142.1406
7.5 | 0.971 | 0.00694 | 0.0072 | 139.9135
8 | 1.028 | 0.00757 | 0.0076 | 135.7992
8.5 | 1.0919 | 0.00828 | 0.0065 | 131.872
9 | 1.155 | 0.00901 | 0.0057 | 128.1909
9.5 | 1.2177 | 0.00971 | 0.005 | 125.4068
10 | 1.2798 | 0.01043 | 0.0044 | 122.7037
10.5 | 1.3413 | 0.01118 | 0.0041 | 119.9732
11 | 1.3915 | 0.01187 | 0.0061 | 117.2283
11.5 | 1.4333 | 0.01263 | 0.0099 | 113.4838
12 | 1.475 | 0.01344 | 0.0135 | 109.747
12.5 | 1.5152 | 0.01436 | 0.0174 | 105.5153
13 | 1.5563 | 0.0153 | 0.0209 | 101.719
13.5 | 1.5936 | 0.01648 | 0.0248 | 96.699
14 | 1.6245 | 0.01789 | 0.0294 | 90.8049
14.5 | 1.6461 | 0.0192 | 0.0354 | 85.7344
15 | 1.6647 | 0.02105 | 0.0403 | 79.0831
15.5 | 1.6769 | 0.02374 | 0.0441 | 70.6361
16 | 1.6799 | 0.02787 | 0.046 | 60.2763
16.5 | 1.6703 | 0.03446 | 0.0446 | 48.4707
17 | 1.6415 | 0.04469 | 0.0396 | 36.7308
17.5 | 1.5781 | 0.06004 | 0.0312 | 26.2841
18 | 1.495 | 0.07795 | 0.0219 | 19.179
18.5 | 1.4115 | 0.09645 | 0.0121 | 14.6345
19 | 1.3427 | 0.11383 | 0.0026 | 11.7957
19.5 | 1.2881 | 0.12993 | -0.0064 | 9.9138
20 | 1.2543 | 0.14313 | -0.0139 | 8.7634

## 95. Re 7M Mach 0.50 (1)
BIGFOIL.COM POLAR EXPORT
NACA23110
NACA23110 |  |  |  | Cl Max: | 1.149 | at alpha= | 20 | deg
JavaFoil+Calcfoil stall+Eppler ext transition |  |  |  | L/D Max: | 111.382 | at alpha= | 7.5 | deg
Re: | 7000000 |  |  | Cd Min: | 0.00868 | at alpha= | 1.5 | deg
Mach: | 0.5 |  |  | Cl=0 at alpha= | -0.86765 | deg
|  |  |  | @ Cl=0.1, Cd= | 0.010589
|  |  |  | @ Cl=0.4, Cd= | 0.0086985
|  |  |  | @ Cl=0.6, Cd= | 0.0092948
alpha (deg) | Cl | Cd | Cm | Cl/Cd
-20 | -1.01 | 0.13689 | 0.006 | -7.378
-19.5 | -0.979 | 0.14708 | 0.006 | -6.656
-19 | -0.955 | 0.13508 | 0.006 | -7.068
-18.5 | -0.931 | 0.12551 | 0.006 | -7.421
-18 | -0.909 | 0.11615 | 0.006 | -7.828
-17.5 | -0.877 | 0.12371 | 0.005 | -7.093
-17 | -0.854 | 0.11325 | 0.005 | -7.541
-16.5 | -0.832 | 0.10411 | 0.006 | -7.989
-16 | -0.8 | 0.11192 | 0.005 | -7.149
-15.5 | -0.776 | 0.10193 | 0.005 | -7.612
-15 | -0.753 | 0.09344 | 0.005 | -8.055
-14.5 | -0.723 | 0.09727 | 0.005 | -7.433
-14 | -0.698 | 0.08999 | 0.005 | -7.753
-13.5 | -0.674 | 0.08203 | 0.005 | -8.219
-13 | -0.645 | 0.0848 | 0.005 | -7.604
-12.5 | -0.619 | 0.07916 | 0.004 | -7.821
-12 | -0.595 | 0.07195 | 0.005 | -8.267
-11.5 | -0.567 | 0.07326 | 0.004 | -7.733
-11 | -0.54 | 0.06845 | 0.004 | -7.894
-10.5 | -0.516 | 0.06179 | 0.004 | -8.352
-10 | -0.488 | 0.06215 | 0.004 | -7.849
-9.5 | -0.462 | 0.05796 | 0.004 | -7.966
-9 | -0.435 | 0.05673 | 0.004 | -7.665
-8.5 | -0.409 | 0.05272 | 0.004 | -7.751
-8 | -0.383 | 0.04877 | 0.004 | -7.85
-7.5 | -0.355 | 0.04832 | 0.003 | -7.354
-7 | -0.329 | 0.04669 | 0.003 | -7.038
-6.5 | -0.302 | 0.04338 | 0.003 | -6.967
-6 | -0.275 | 0.0422 | 0.003 | -6.525
-5.5 | -0.321 | 0.04041 | 0.003 | -7.949
-5 | -0.374 | 0.03612 | 0.003 | -10.357
-4.5 | -0.439 | 0.00993 | 0.005 | -44.266
-4 | -0.396 | 0.00963 | 0.005 | -41.105
-3.5 | -0.342 | 0.01062 | 0.005 | -32.152
-3 | -0.282 | 0.01039 | 0.005 | -27.088
-2.5 | -0.218 | 0.01033 | 0.004 | -21.123
-2 | -0.153 | 0.01035 | 0.004 | -14.751
-1.5 | -0.086 | 0.01024 | 0.004 | -8.376
-1 | -0.018 | 0.01009 | 0.004 | -1.78
-0.5 | 0.05 | 0.01069 | 0.003 | 4.704
0 | 0.119 | 0.01055 | 0.003 | 11.253
0.5 | 0.187 | 0.00869 | 0.003 | 21.518
1 | 0.255 | 0.0087 | 0.002 | 29.32
1.5 | 0.323 | 0.00868 | 0.002 | 37.237
2 | 0.391 | 0.00868 | 0.002 | 45.024
2.5 | 0.459 | 0.00882 | 0.001 | 52.003
3 | 0.526 | 0.00918 | 0.001 | 57.29
3.5 | 0.593 | 0.0093 | 0.001 | 63.751
4 | 0.66 | 0.00925 | 0 | 71.354
4.5 | 0.726 | 0.00938 | 0 | 77.369
5 | 0.792 | 0.00959 | 0 | 82.554
5.5 | 0.856 | 0.00986 | -0.001 | 86.791
6 | 0.919 | 0.00961 | -0.001 | 95.564
6.5 | 0.977 | 0.00963 | -0.001 | 101.523
7 | 1.031 | 0.00986 | -0.002 | 104.565
7.5 | 1.075 | 0.00966 | -0.002 | 111.382
8 | 1.102 | 0.01248 | -0.002 | 88.251
8.5 | 1.096 | 0.01518 | -0.003 | 72.192
9 | 1.04 | 0.02069 | -0.003 | 50.253
9.5 | 0.822 | 0.03389 | -0.003 | 24.269
10 | 0.64 | 0.04277 | -0.003 | 14.954
10.5 | 0.657 | 0.0519 | -0.003 | 12.667
11 | 0.694 | 0.04868 | -0.004 | 14.251
11.5 | 0.716 | 0.05496 | -0.004 | 13.031
12 | 0.741 | 0.05982 | -0.004 | 12.389
12.5 | 0.767 | 0.06392 | -0.004 | 12.004
13 | 0.773 | 0.08772 | -0.004 | 8.811
13.5 | 0.799 | 0.09184 | -0.004 | 8.7
14 | 0.827 | 0.09416 | -0.005 | 8.78
14.5 | 0.856 | 0.09451 | -0.005 | 9.062
15 | 0.889 | 0.09272 | -0.005 | 9.588
15.5 | 0.904 | 0.11113 | -0.005 | 8.139
16 | 0.921 | 0.11873 | -0.005 | 7.76
16.5 | 0.949 | 0.11795 | -0.005 | 8.044
17 | 0.98 | 0.12636 | -0.006 | 7.754
17.5 | 1.002 | 0.13048 | -0.006 | 7.683
18 | 1.036 | 0.13419 | -0.006 | 7.718
18.5 | 1.058 | 0.13698 | -0.006 | 7.724
19 | 1.089 | 0.14218 | -0.007 | 7.656
19.5 | 1.121 | 0.14752 | -0.007 | 7.602
20 | 1.149 | 0.1557 | -0.008 | 7.379

## 96. Re 7M Mach 0.50 (2)
BIGFOIL.COM POLAR EXPORT
NACA23110
NACA23110 |  |  |  | Cl Max: | 1.4772 | at alpha= | 10.5 | deg
XFOIL ncrit=9 |  |  |  | L/D Max: | 146.667 | at alpha= | 6.5 | deg
Re: | 7000000 |  |  | Cd Min: | 0.27005 | at alpha= | -20 | deg
Mach: | 0.5 |  |  | Cl=0 at alpha= | -1.0069 | deg
|  |  |  | @ Cl=0.1, Cd= | 0.0066195
|  |  |  | @ Cl=0.4, Cd= | 0.0051004
|  |  |  | @ Cl=0.6, Cd= | 0.0051337
alpha (deg) | Cl | Cd | Cm | Cl/Cd
-20 | -0.8399 | 0.27005 | 0.0808 | -3.1102
-19.5 | -0.8188 | 0.26157 | 0.0759 | -3.1303
-19 | -0.7977 | 0.25297 | 0.0712 | -3.1533
-18.5 | -0.7769 | 0.24432 | 0.0665 | -3.1798
-18 | -0.7562 | 0.23607 | 0.062 | -3.2033
-17.5 | -0.7358 | 0.22772 | 0.0575 | -3.2312
-17 | -0.7165 | 0.21893 | 0.0531 | -3.2727
-16.5 | -0.6978 | 0.21026 | 0.0488 | -3.3187
-16 | -0.679 | 0.20195 | 0.0446 | -3.3622
-15.5 | -0.66 | 0.19404 | 0.0407 | -3.4014
-15 | -0.6411 | 0.1863 | 0.0369 | -3.4412
-14.5 | -0.6254 | 0.17754 | 0.033 | -3.5226
-14 | -0.609 | 0.16961 | 0.0294 | -3.5906
-13.5 | -0.5928 | 0.1616 | 0.0259 | -3.6683
-13 | -0.5794 | 0.15297 | 0.0223 | -3.7877
-12.5 | -0.5692 | 0.14404 | 0.0186 | -3.9517
-12 | -0.56 | 0.13519 | 0.015 | -4.1423
-11.5 | -0.55 | 0.127 | 0.0116 | -4.3307
-11 | -0.5421 | 0.1185 | 0.0081 | -4.5747
-10.5 | -0.5312 | 0.11084 | 0.0049 | -4.7925
-10 | -0.5306 | 0.10121 | 0.0005 | -5.2426
-9.5 | -0.5265 | 0.09262 | -0.0034 | -5.6845
-9 | -0.5334 | 0.08218 | -0.0091 | -6.4906
-8.5 | -0.5367 | 0.07263 | -0.0151 | -7.3895
-8 | -0.5423 | 0.05837 | -0.0335 | -9.2907
-7.5 | -0.5306 | 0.04487 | -0.0518 | -11.8253
-7 | -0.5485 | 0.03863 | -0.0457 | -14.1988
-6.5 | -0.5505 | 0.03202 | -0.0395 | -17.1924
-6 | -0.5468 | 0.02452 | -0.0322 | -22.3002
-5.5 | -0.5539 | 0.01262 | -0.023 | -43.8906
-5 | -0.5083 | 0.00871 | -0.0176 | -58.3582
-4.5 | -0.449 | 0.00772 | -0.0133 | -58.1606
-4 | -0.3866 | 0.00725 | -0.01 | -53.3241
-3.5 | -0.322 | 0.007 | -0.0075 | -46
-3 | -0.2577 | 0.00687 | -0.0053 | -37.5109
-2.5 | -0.193 | 0.00678 | -0.0036 | -28.4661
-2 | -0.1288 | 0.00673 | -0.002 | -19.1382
-1.5 | -0.064 | 0.0067 | -0.0008 | -9.5522
-1 | 0.0009 | 0.00667 | 0.0003 | 0.13493
-0.5 | 0.0658 | 0.00663 | 0.0012 | 9.9246
0 | 0.1308 | 0.00661 | 0.0021 | 19.7882
0.5 | 0.1956 | 0.00659 | 0.0029 | 29.6813
1 | 0.2571 | 0.00627 | 0.0042 | 41.0048
1.5 | 0.3089 | 0.00546 | 0.0072 | 56.5751
2 | 0.3682 | 0.00518 | 0.0092 | 71.0811
2.5 | 0.4281 | 0.00503 | 0.0111 | 85.1093
3 | 0.4872 | 0.00495 | 0.0135 | 98.4242
3.5 | 0.5499 | 0.00501 | 0.0153 | 109.7605
4 | 0.6147 | 0.00517 | 0.0168 | 118.8975
4.5 | 0.6814 | 0.00532 | 0.0181 | 128.0827
5 | 0.7507 | 0.00556 | 0.0191 | 135.018
5.5 | 0.8263 | 0.00589 | 0.019 | 140.2886
6 | 0.9015 | 0.00625 | 0.0194 | 144.24
6.5 | 0.9856 | 0.00672 | 0.0183 | 146.6667
7.5 | 1.1381 | 0.00821 | 0.0202 | 138.6236
8 | 1.2122 | 0.00931 | 0.022 | 130.2041
8.5 | 1.2926 | 0.01037 | 0.0234 | 124.648
9 | 1.3741 | 0.01145 | 0.0253 | 120.0087
9.5 | 1.4549 | 0.0128 | 0.0282 | 113.6641
10 | 1.4763 | 0.01544 | 0.0397 | 95.6153
10.5 | 1.4772 | 0.01806 | 0.0524 | 81.794
11 | 1.452 | 0.02263 | 0.0617 | 64.1626
11.5 | 1.4115 | 0.03202 | 0.0592 | 44.0818
12 | 1.366 | 0.04547 | 0.0496 | 30.0418
12.5 | 1.3077 | 0.05876 | 0.0422 | 22.2549
13 | 1.2692 | 0.06966 | 0.0365 | 18.2199
13.5 | 1.2229 | 0.08164 | 0.0296 | 14.9792
14 | 1.1772 | 0.09413 | 0.0221 | 12.5061
14.5 | 1.143 | 0.10613 | 0.0151 | 10.7698
15 | 1.113 | 0.11817 | 0.0081 | 9.4186
15.5 | 1.0887 | 0.13007 | 0.0012 | 8.3701

## 97. Re 8M Mach 0.00 (1)
BIGFOIL.COM POLAR EXPORT
NACA23110
NACA23110 |  |  |  | Cl Max: | 1.255 | at alpha= | 12 | deg
JavaFoil+Calcfoil stall+Eppler ext transition |  |  |  | L/D Max: | 110.861 | at alpha= | 9.5 | deg
Re: | 8000000 |  |  | Cd Min: | 0.00787 | at alpha= | 0.5 | deg
Mach: | 0 |  |  | Cl=0 at alpha= | -0.86667 | deg
|  |  |  | @ Cl=0.1, Cd= | 0.0094046
|  |  |  | @ Cl=0.4, Cd= | 0.0081131
|  |  |  | @ Cl=0.6, Cd= | 0.0089083
alpha (deg) | Cl | Cd | Cm | Cl/Cd
-13.5 | -0.615 | 0.08926 | 0.004 | -6.892
-13 | -0.626 | 0.08414 | 0.004 | -7.439
-12.5 | -0.635 | 0.07905 | 0.004 | -8.028
-12 | -0.641 | 0.07431 | 0.004 | -8.628
-11.5 | -0.645 | 0.06972 | 0.004 | -9.25
-11 | -0.646 | 0.06535 | 0.004 | -9.885
-10.5 | -0.644 | 0.061 | 0.004 | -10.556
-10 | -0.639 | 0.05694 | 0.004 | -11.216
-9.5 | -0.631 | 0.05246 | 0.004 | -12.022
-9 | -0.62 | 0.04812 | 0.004 | -12.88
-8.5 | -0.735 | 0.01006 | 0.006 | -73.033
-8 | -0.709 | 0.0105 | 0.006 | -67.483
-7.5 | -0.677 | 0.01018 | 0.006 | -66.486
-7 | -0.641 | 0.00994 | 0.006 | -64.477
-6.5 | -0.601 | 0.01059 | 0.005 | -56.8
-6 | -0.558 | 0.01027 | 0.005 | -54.394
-5.5 | -0.512 | 0.01004 | 0.005 | -51.015
-5 | -0.464 | 0.00978 | 0.005 | -47.407
-4.5 | -0.413 | 0.00958 | 0.005 | -43.072
-4 | -0.36 | 0.0094 | 0.004 | -38.255
-3.5 | -0.305 | 0.00927 | 0.004 | -32.868
-3 | -0.248 | 0.00919 | 0.004 | -27.021
-2.5 | -0.191 | 0.00997 | 0.004 | -19.168
-2 | -0.133 | 0.01 | 0.004 | -13.313
-1.5 | -0.075 | 0.00982 | 0.003 | -7.596
-1 | -0.016 | 0.00961 | 0.003 | -1.623
-0.5 | 0.044 | 0.00949 | 0.003 | 4.598
0 | 0.103 | 0.0094 | 0.003 | 10.956
0.5 | 0.162 | 0.00787 | 0.002 | 20.596
1 | 0.221 | 0.00835 | 0.002 | 26.489
1.5 | 0.28 | 0.00827 | 0.002 | 33.924
2 | 0.339 | 0.00818 | 0.001 | 41.48
2.5 | 0.398 | 0.00809 | 0.001 | 49.2
3 | 0.457 | 0.00877 | 0.001 | 52.118
3.5 | 0.516 | 0.00861 | 0.001 | 59.86
4 | 0.574 | 0.00859 | 0 | 66.82
4.5 | 0.632 | 0.0093 | 0 | 67.99
5 | 0.69 | 0.00924 | 0 | 74.651
5.5 | 0.748 | 0.01038 | 0 | 72.009
6 | 0.804 | 0.0101 | -0.001 | 79.649
6.5 | 0.86 | 0.00989 | -0.001 | 86.943
7 | 0.914 | 0.00977 | -0.001 | 93.5
7.5 | 0.966 | 0.00992 | -0.002 | 97.401
8 | 1.016 | 0.01008 | -0.002 | 100.852
8.5 | 1.063 | 0.01067 | -0.002 | 99.677
9 | 1.107 | 0.01046 | -0.003 | 105.894
9.5 | 1.147 | 0.01035 | -0.003 | 110.861
10 | 1.182 | 0.01104 | -0.003 | 107.063
10.5 | 1.211 | 0.01179 | -0.004 | 102.697
11 | 1.234 | 0.01268 | -0.004 | 97.276
11.5 | 1.249 | 0.01381 | -0.004 | 90.424
12 | 1.255 | 0.01543 | -0.004 | 81.36
12.5 | 1.252 | 0.01784 | -0.005 | 70.185
13 | 1.24 | 0.0212 | -0.005 | 58.519
13.5 | 1.222 | 0.02575 | -0.005 | 47.465
14 | 1.199 | 0.03138 | -0.005 | 38.222
14.5 | 1.174 | 0.0378 | -0.005 | 31.045
15 | 1.145 | 0.0448 | -0.006 | 25.571
15.5 | 1.115 | 0.05251 | -0.006 | 21.234
16 | 1.083 | 0.06057 | -0.006 | 17.883
16.5 | 1.05 | 0.06867 | -0.006 | 15.298
17 | 1.017 | 0.07689 | -0.006 | 13.225

## 98. Re 8M Mach 0.00 (2)
BIGFOIL.COM POLAR EXPORT
NACA23110
NACA23110 |  |  |  | Cl Max: | 1.7685 | at alpha= | 18.5 | deg
XFOIL ncrit=9 |  |  |  | L/D Max: | 143.185 | at alpha= | 7 | deg
Re: | 8000000 |  |  | Cd Min: | 0.06103 | at alpha= | 20 | deg
Mach: | 0 |  |  | Cl=0 at alpha= | -0.97541 | deg
|  |  |  | @ Cl=0.1, Cd= | 0.0062927
|  |  |  | @ Cl=0.4, Cd= | 0.0046337
|  |  |  | @ Cl=0.6, Cd= | 0.0048681
alpha (deg) | Cl | Cd | Cm | Cl/Cd
-20 | -1.5935 | 0.04444 | -0.0513 | -35.8573
-19.5 | -1.6196 | 0.03705 | -0.0522 | -43.7139
-19 | -1.6354 | 0.03181 | -0.05 | -51.4115
-18.5 | -1.6403 | 0.02811 | -0.0461 | -58.3529
-18 | -1.6327 | 0.02563 | -0.0416 | -63.7027
-17.5 | -1.6243 | 0.02331 | -0.036 | -69.6825
-17 | -1.6047 | 0.02165 | -0.0311 | -74.1201
-16.5 | -1.5733 | 0.02032 | -0.0279 | -77.4262
-16 | -1.5418 | 0.01878 | -0.0247 | -82.098
-15.5 | -1.5057 | 0.01754 | -0.0219 | -85.8438
-15 | -1.4669 | 0.01647 | -0.0193 | -89.065
-14.5 | -1.4261 | 0.01552 | -0.017 | -91.8879
-14 | -1.3839 | 0.01466 | -0.0148 | -94.3997
-13.5 | -1.3408 | 0.01385 | -0.0126 | -96.8087
-13 | -1.2973 | 0.0131 | -0.0104 | -99.0305
-12.5 | -1.2534 | 0.01248 | -0.0081 | -100.4327
-12 | -1.2097 | 0.0119 | -0.0057 | -101.6555
-11.5 | -1.1667 | 0.01132 | -0.0032 | -103.0654
-11 | -1.1135 | 0.01081 | -0.0027 | -103.0065
-10.5 | -1.0549 | 0.00999 | -0.0036 | -105.5956
-10 | -0.9952 | 0.00934 | -0.0045 | -106.5525
-9.5 | -0.9349 | 0.00879 | -0.0056 | -106.3595
-9 | -0.8789 | 0.00833 | -0.0056 | -105.5102
-8.5 | -0.8143 | 0.00788 | -0.0075 | -103.3376
-8 | -0.7429 | 0.00748 | -0.011 | -99.3182
-7.5 | -0.689 | 0.00728 | -0.0103 | -94.6429
-7 | -0.6437 | 0.00715 | -0.0078 | -90.028
-6 | -0.5407 | 0.00686 | -0.0056 | -78.8192
-5.5 | -0.488 | 0.00676 | -0.0047 | -72.1893
-5 | -0.4352 | 0.0066 | -0.0039 | -65.9394
-4.5 | -0.382 | 0.00652 | -0.0031 | -58.589
-4 | -0.3282 | 0.00645 | -0.0025 | -50.8837
-3.5 | -0.2745 | 0.00637 | -0.0018 | -43.0926
-3 | -0.2203 | 0.00635 | -0.0013 | -34.6929
-2.5 | -0.1663 | 0.00632 | -0.0007 | -26.3133
-2 | -0.112 | 0.00631 | -0.0001 | -17.7496
-1.5 | -0.0574 | 0.00631 | 0.0003 | -9.0967
-1 | -0.0027 | 0.00632 | 0.0007 | -0.42722
-0.5 | 0.0522 | 0.00631 | 0.0011 | 8.2726
0 | 0.1073 | 0.00629 | 0.0015 | 17.0588
0.5 | 0.1622 | 0.00625 | 0.0019 | 25.952
1 | 0.2105 | 0.00558 | 0.0034 | 37.724
2 | 0.3115 | 0.00492 | 0.0057 | 63.313
2.5 | 0.3631 | 0.00473 | 0.0067 | 76.7653
3 | 0.4129 | 0.0046 | 0.0081 | 89.7609
3.5 | 0.4654 | 0.00458 | 0.009 | 101.6157
4 | 0.5191 | 0.0047 | 0.0096 | 110.4468
4.5 | 0.5735 | 0.0048 | 0.01 | 119.4792
5 | 0.628 | 0.00494 | 0.0104 | 127.1255
5.5 | 0.6836 | 0.00515 | 0.0104 | 132.7379
6 | 0.7427 | 0.00541 | 0.0096 | 137.2828
6.5 | 0.8039 | 0.00571 | 0.0082 | 140.7881
7 | 0.8677 | 0.00606 | 0.0062 | 143.1848
7.5 | 0.926 | 0.00654 | 0.0053 | 141.5902
8 | 0.9802 | 0.00704 | 0.0053 | 139.233
8.5 | 1.0382 | 0.00763 | 0.0043 | 136.0682
9 | 1.0976 | 0.00823 | 0.003 | 133.3657
9.5 | 1.1562 | 0.00884 | 0.0018 | 130.7919
10 | 1.2144 | 0.00941 | 0.0007 | 129.0542
10.5 | 1.2718 | 0.01 | -0.0004 | 127.18
11 | 1.3284 | 0.01059 | -0.0013 | 125.4391
11.5 | 1.3791 | 0.01117 | -0.0009 | 123.4646
12 | 1.4189 | 0.01181 | 0.0017 | 120.1439
12.5 | 1.4597 | 0.01239 | 0.004 | 117.8128
13 | 1.499 | 0.0131 | 0.0065 | 114.4275
13.5 | 1.5386 | 0.01382 | 0.0089 | 111.3314
14 | 1.5786 | 0.01455 | 0.011 | 108.4948
14.5 | 1.6164 | 0.01543 | 0.0132 | 104.757
15 | 1.6515 | 0.01643 | 0.0158 | 100.5173
15.5 | 1.6852 | 0.01741 | 0.0184 | 96.7949
16 | 1.7104 | 0.0184 | 0.0225 | 92.9565
16.5 | 1.7312 | 0.01965 | 0.0266 | 88.1018
17 | 1.7482 | 0.02133 | 0.0303 | 81.9597
17.5 | 1.7589 | 0.02372 | 0.0333 | 74.1526
18 | 1.7658 | 0.02692 | 0.0351 | 65.5944
18.5 | 1.7685 | 0.03117 | 0.0353 | 56.7372
19 | 1.7544 | 0.03814 | 0.0334 | 45.999
19.5 | 1.7296 | 0.04743 | 0.0293 | 36.4664
20 | 1.6781 | 0.06103 | 0.0228 | 27.4963

## 99. Re 8M Mach 0.10 (1)
BIGFOIL.COM POLAR EXPORT
NACA23110
NACA23110 |  |  |  | Cl Max: | 1.248 | at alpha= | 12 | deg
JavaFoil+Calcfoil stall+Eppler ext transition |  |  |  | L/D Max: | 114.513 | at alpha= | 9.5 | deg
Re: | 8000000 |  |  | Cd Min: | 0.00783 | at alpha= | 1 | deg
Mach: | 0.1 |  |  | Cl=0 at alpha= | -0.86667 | deg
|  |  |  | @ Cl=0.1, Cd= | 0.0094061
|  |  |  | @ Cl=0.4, Cd= | 0.00812
|  |  |  | @ Cl=0.6, Cd= | 0.00866
alpha (deg) | Cl | Cd | Cm | Cl/Cd
-13.5 | -0.586 | 0.09049 | 0.004 | -6.472
-13 | -0.6 | 0.08532 | 0.004 | -7.027
-12.5 | -0.611 | 0.08042 | 0.004 | -7.601
-12 | -0.621 | 0.07537 | 0.004 | -8.237
-11.5 | -0.628 | 0.07067 | 0.004 | -8.882
-11 | -0.631 | 0.06633 | 0.004 | -9.52
-10.5 | -0.632 | 0.06198 | 0.004 | -10.198
-10 | -0.629 | 0.05778 | 0.004 | -10.886
-9.5 | -0.623 | 0.05375 | 0.004 | -11.586
-9 | -0.613 | 0.04941 | 0.004 | -12.408
-8.5 | -0.731 | 0.01012 | 0.006 | -72.214
-8 | -0.707 | 0.01062 | 0.006 | -66.54
-7.5 | -0.676 | 0.01027 | 0.006 | -65.826
-7 | -0.641 | 0.01004 | 0.006 | -63.823
-6.5 | -0.602 | 0.00979 | 0.005 | -61.494
-6 | -0.56 | 0.01037 | 0.005 | -53.963
-5.5 | -0.514 | 0.01007 | 0.005 | -51.012
-5 | -0.465 | 0.00979 | 0.005 | -47.498
-4.5 | -0.414 | 0.00961 | 0.005 | -43.081
-4 | -0.361 | 0.00943 | 0.004 | -38.294
-3.5 | -0.306 | 0.0093 | 0.004 | -32.9
-3 | -0.249 | 0.00921 | 0.004 | -27.09
-2.5 | -0.192 | 0.00999 | 0.004 | -19.228
-2 | -0.134 | 0.01005 | 0.004 | -13.314
-1.5 | -0.075 | 0.00985 | 0.003 | -7.604
-1 | -0.016 | 0.00965 | 0.003 | -1.625
-0.5 | 0.044 | 0.00952 | 0.003 | 4.602
0 | 0.103 | 0.0094 | 0.003 | 11.005
0.5 | 0.163 | 0.0079 | 0.002 | 20.635
1 | 0.222 | 0.00783 | 0.002 | 28.393
1.5 | 0.282 | 0.00831 | 0.002 | 33.927
2 | 0.341 | 0.00822 | 0.002 | 41.477
2.5 | 0.4 | 0.00812 | 0.001 | 49.287
3 | 0.459 | 0.00878 | 0.001 | 52.281
3.5 | 0.518 | 0.00863 | 0.001 | 60.031
4 | 0.577 | 0.00866 | 0 | 66.577
4.5 | 0.635 | 0.00866 | 0 | 73.354
5 | 0.693 | 0.00934 | 0 | 74.258
5.5 | 0.751 | 0.01045 | 0 | 71.912
6 | 0.808 | 0.01016 | -0.001 | 79.502
6.5 | 0.864 | 0.00996 | -0.001 | 86.74
7 | 0.918 | 0.00985 | -0.001 | 93.227
7.5 | 0.97 | 0.01 | -0.002 | 97.007
8 | 1.02 | 0.01018 | -0.002 | 100.257
8.5 | 1.067 | 0.01016 | -0.002 | 105.021
9 | 1.111 | 0.01014 | -0.003 | 109.592
9.5 | 1.15 | 0.01004 | -0.003 | 114.513
10 | 1.184 | 0.0112 | -0.003 | 105.703
10.5 | 1.212 | 0.012 | -0.004 | 100.967
11 | 1.232 | 0.01292 | -0.004 | 95.376
11.5 | 1.244 | 0.01419 | -0.004 | 87.677
12 | 1.248 | 0.01605 | -0.004 | 77.755
12.5 | 1.241 | 0.01874 | -0.005 | 66.235
13 | 1.225 | 0.02264 | -0.005 | 54.102
13.5 | 1.203 | 0.0277 | -0.005 | 43.419
14 | 1.176 | 0.03386 | -0.005 | 34.749
14.5 | 1.147 | 0.04074 | -0.005 | 28.156
15 | 1.115 | 0.04826 | -0.006 | 23.104
15.5 | 1.081 | 0.05626 | -0.006 | 19.214
16 | 1.045 | 0.06481 | -0.006 | 16.124
16.5 | 1.009 | 0.07317 | -0.006 | 13.784
17 | 0.971 | 0.08165 | -0.006 | 11.893

## 100. Re 8M Mach 0.10 (2)
BIGFOIL.COM POLAR EXPORT
NACA23110
NACA23110 |  |  |  | Cl Max: | 1.75 | at alpha= | 18 | deg
XFOIL ncrit=9 |  |  |  | L/D Max: | 143.448 | at alpha= | 7 | deg
Re: | 8000000 |  |  | Cd Min: | 0.07811 | at alpha= | 20 | deg
Mach: | 0.1 |  |  | Cl=0 at alpha= | -0.97645 | deg
|  |  |  | @ Cl=0.1, Cd= | 0.0062929
|  |  |  | @ Cl=0.4, Cd= | 0.00465
|  |  |  | @ Cl=0.6, Cd= | 0.0048728
alpha (deg) | Cl | Cd | Cm | Cl/Cd
-19 | -1.4486 | 0.05495 | -0.0491 | -26.3621
-18.5 | -1.5548 | 0.03771 | -0.0542 | -41.2304
-18 | -1.5609 | 0.03339 | -0.0519 | -46.7475
-17.5 | -1.5838 | 0.02823 | -0.0464 | -56.1034
-17 | -1.5803 | 0.02544 | -0.0406 | -62.1187
-16.5 | -1.566 | 0.02329 | -0.0349 | -67.2392
-16 | -1.5423 | 0.02105 | -0.0307 | -73.2684
-15.5 | -1.5105 | 0.01934 | -0.0271 | -78.1024
-15 | -1.4743 | 0.01791 | -0.0239 | -82.3171
-14.5 | -1.4348 | 0.01671 | -0.0211 | -85.8648
-14 | -1.3934 | 0.01563 | -0.0184 | -89.1491
-13.5 | -1.3508 | 0.01463 | -0.0158 | -92.3308
-13 | -1.3071 | 0.01376 | -0.0134 | -94.9927
-12.5 | -1.263 | 0.01299 | -0.0108 | -97.2286
-12 | -1.2192 | 0.01231 | -0.0081 | -99.0414
-11.5 | -1.1756 | 0.01165 | -0.0053 | -100.9099
-11 | -1.1238 | 0.01108 | -0.0042 | -101.426
-10.5 | -1.0632 | 0.01044 | -0.005 | -101.8391
-10 | -1.0036 | 0.00958 | -0.0057 | -104.7599
-9.5 | -0.9426 | 0.00898 | -0.0066 | -104.9666
-9 | -0.8858 | 0.00847 | -0.0065 | -104.5809
-8.5 | -0.8209 | 0.00799 | -0.0083 | -102.7409
-8 | -0.7485 | 0.00755 | -0.0116 | -99.1391
-7.5 | -0.6937 | 0.00734 | -0.011 | -94.5095
-7 | -0.6479 | 0.00721 | -0.0084 | -89.8613
-6.5 | -0.597 | 0.00706 | -0.007 | -84.5609
-6 | -0.5442 | 0.00689 | -0.006 | -78.984
-5.5 | -0.4911 | 0.00679 | -0.0051 | -72.327
-5 | -0.4378 | 0.00663 | -0.0042 | -66.0332
-4.5 | -0.3843 | 0.00653 | -0.0033 | -58.8515
-4 | -0.33 | 0.00648 | -0.0027 | -50.9259
-3.5 | -0.2761 | 0.00639 | -0.0019 | -43.2081
-3 | -0.2216 | 0.00637 | -0.0014 | -34.7881
-2.5 | -0.1672 | 0.00633 | -0.0007 | -26.4139
-2 | -0.1126 | 0.00633 | -0.0002 | -17.7883
-1.5 | -0.0576 | 0.00632 | 0.0003 | -9.1139
-1 | -0.0026 | 0.00633 | 0.0007 | -0.41074
-0.5 | 0.0526 | 0.00631 | 0.0011 | 8.336
0 | 0.108 | 0.00629 | 0.0015 | 17.1701
0.5 | 0.1633 | 0.00626 | 0.0019 | 26.0863
1 | 0.2119 | 0.00559 | 0.0034 | 37.907
1.5 | 0.2622 | 0.00518 | 0.0046 | 50.6178
2 | 0.3133 | 0.00493 | 0.0057 | 63.5497
2.5 | 0.3653 | 0.00474 | 0.0068 | 77.0675
3 | 0.4154 | 0.00461 | 0.0082 | 90.1085
3.5 | 0.4682 | 0.00459 | 0.0092 | 102.0044
4 | 0.5222 | 0.00471 | 0.0098 | 110.8705
4.5 | 0.577 | 0.00481 | 0.0102 | 119.9584
5 | 0.6319 | 0.00496 | 0.0106 | 127.3992
5.5 | 0.6879 | 0.00517 | 0.0107 | 133.0561
6 | 0.7476 | 0.00543 | 0.0099 | 137.6796
6.5 | 0.8092 | 0.00573 | 0.0085 | 141.2216
7 | 0.8736 | 0.00609 | 0.0065 | 143.4483
7.5 | 0.9324 | 0.00658 | 0.0057 | 141.7021
8 | 0.9867 | 0.00711 | 0.0058 | 138.7764
8.5 | 1.0455 | 0.00771 | 0.0048 | 135.6031
9 | 1.1056 | 0.0083 | 0.0035 | 133.2048
9.5 | 1.1647 | 0.00894 | 0.0024 | 130.2796
10 | 1.2236 | 0.00951 | 0.0014 | 128.6646
10.5 | 1.2817 | 0.01011 | 0.0004 | 126.7755
11 | 1.3388 | 0.01075 | -0.0004 | 124.5395
11.5 | 1.3882 | 0.01136 | 0.0005 | 122.2007
12 | 1.4287 | 0.01198 | 0.0032 | 119.2571
12.5 | 1.4695 | 0.01261 | 0.0058 | 116.5345
13 | 1.5086 | 0.01339 | 0.0085 | 112.6662
13.5 | 1.5492 | 0.01409 | 0.0109 | 109.9503
14 | 1.5886 | 0.01492 | 0.0133 | 106.4745
14.5 | 1.6254 | 0.0159 | 0.0159 | 102.2264
15 | 1.6601 | 0.01694 | 0.0187 | 97.9988
15.5 | 1.6916 | 0.01794 | 0.022 | 94.2921
16 | 1.7127 | 0.01908 | 0.0268 | 89.7642
16.5 | 1.7312 | 0.02064 | 0.0308 | 83.876
17 | 1.7441 | 0.02282 | 0.0343 | 76.4286
17.5 | 1.7496 | 0.02602 | 0.0367 | 67.2406
18 | 1.75 | 0.03044 | 0.0373 | 57.4901
18.5 | 1.7466 | 0.03615 | 0.0359 | 48.3154
19 | 1.7245 | 0.04499 | 0.0322 | 38.3307
19.5 | 1.673 | 0.05857 | 0.0255 | 28.5641
20 | 1.5835 | 0.07811 | 0.0159 | 20.2727

## 101. Re 8M Mach 0.25 (1)
BIGFOIL.COM POLAR EXPORT
NACA23110
NACA23110 |  |  |  | Cl Max: | 1.208 | at alpha= | 11 | deg
JavaFoil+Calcfoil stall+Eppler ext transition |  |  |  | L/D Max: | 112.565 | at alpha= | 9 | deg
Re: | 8000000 |  |  | Cd Min: | 0.00795 | at alpha= | 1 | deg
Mach: | 0.25 |  |  | Cl=0 at alpha= | -0.86885 | deg
|  |  |  | @ Cl=0.1, Cd= | 0.0095679
|  |  |  | @ Cl=0.4, Cd= | 0.008309
|  |  |  | @ Cl=0.6, Cd= | 0.0088787
alpha (deg) | Cl | Cd | Cm | Cl/Cd
-12.5 | -0.405 | 0.08703 | 0.004 | -4.65
-12 | -0.444 | 0.08088 | 0.004 | -5.492
-11.5 | -0.479 | 0.07612 | 0.004 | -6.291
-11 | -0.508 | 0.07148 | 0.004 | -7.11
-10.5 | -0.532 | 0.06708 | 0.003 | -7.928
-10 | -0.55 | 0.06235 | 0.003 | -8.814
-9.5 | -0.561 | 0.058 | 0.003 | -9.671
-9 | -0.566 | 0.05396 | 0.003 | -10.483
-8.5 | -0.565 | 0.04976 | 0.004 | -11.349
-8 | -0.557 | 0.04565 | 0.004 | -12.209
-7.5 | -0.663 | 0.00987 | 0.006 | -67.171
-7 | -0.636 | 0.01035 | 0.006 | -61.435
-6.5 | -0.602 | 0.01011 | 0.006 | -59.554
-6 | -0.564 | 0.00985 | 0.005 | -57.226
-5.5 | -0.52 | 0.01042 | 0.005 | -49.958
-5 | -0.473 | 0.01011 | 0.005 | -46.801
-4.5 | -0.422 | 0.00986 | 0.005 | -42.852
-4 | -0.369 | 0.00967 | 0.005 | -38.182
-3.5 | -0.313 | 0.00949 | 0.004 | -33.012
-3 | -0.256 | 0.0094 | 0.004 | -27.22
-2.5 | -0.197 | 0.00945 | 0.004 | -20.846
-2 | -0.137 | 0.01019 | 0.004 | -13.474
-1.5 | -0.077 | 0.01005 | 0.003 | -7.653
-1 | -0.016 | 0.00988 | 0.003 | -1.629
-0.5 | 0.045 | 0.00964 | 0.003 | 4.671
0 | 0.106 | 0.00956 | 0.003 | 11.114
0.5 | 0.167 | 0.00803 | 0.002 | 20.843
1 | 0.228 | 0.00795 | 0.002 | 28.758
1.5 | 0.289 | 0.00847 | 0.002 | 34.196
2 | 0.35 | 0.00835 | 0.002 | 41.981
2.5 | 0.411 | 0.0083 | 0.001 | 49.557
3 | 0.472 | 0.00829 | 0.001 | 56.929
3.5 | 0.532 | 0.00886 | 0.001 | 60.044
4 | 0.592 | 0.00888 | 0 | 66.713
4.5 | 0.652 | 0.00887 | 0 | 73.556
5 | 0.712 | 0.00891 | 0 | 79.852
5.5 | 0.771 | 0.01081 | 0 | 71.326
6 | 0.829 | 0.01054 | -0.001 | 78.647
6.5 | 0.886 | 0.01036 | -0.001 | 85.498
7 | 0.941 | 0.01036 | -0.001 | 90.835
7.5 | 0.993 | 0.01051 | -0.002 | 94.525
8 | 1.043 | 0.01051 | -0.002 | 99.158
8.5 | 1.088 | 0.01047 | -0.002 | 103.876
9 | 1.129 | 0.01003 | -0.003 | 112.565
9.5 | 1.163 | 0.01133 | -0.003 | 102.649
10 | 1.188 | 0.01222 | -0.003 | 97.237
10.5 | 1.204 | 0.01337 | -0.004 | 90.084
11 | 1.208 | 0.01497 | -0.004 | 80.731
11.5 | 1.2 | 0.01754 | -0.004 | 68.411
12 | 1.181 | 0.02142 | -0.004 | 55.12
12.5 | 1.149 | 0.02712 | -0.005 | 42.352
13 | 1.108 | 0.03394 | -0.005 | 32.636
13.5 | 1.058 | 0.04235 | -0.005 | 24.991
14 | 1.004 | 0.05143 | -0.005 | 19.52
14.5 | 0.944 | 0.06111 | -0.005 | 15.448
15 | 0.879 | 0.07132 | -0.005 | 12.328
15.5 | 0.81 | 0.0817 | -0.005 | 9.92
16 | 0.737 | 0.09315 | -0.005 | 7.917

## 102. Re 8M Mach 0.25 (2)
BIGFOIL.COM POLAR EXPORT
NACA23110
NACA23110 |  |  |  | Cl Max: | 1.6961 | at alpha= | 16 | deg
XFOIL ncrit=9 |  |  |  | L/D Max: | 144.07 | at alpha= | 7 | deg
Re: | 8000000 |  |  | Cd Min: | 0.17621 | at alpha= | -17 | deg
Mach: | 0.25 |  |  | Cl=0 at alpha= | -0.98077 | deg
|  |  |  | @ Cl=0.1, Cd= | 0.0063321
|  |  |  | @ Cl=0.4, Cd= | 0.0047285
|  |  |  | @ Cl=0.6, Cd= | 0.0049091
alpha (deg) | Cl | Cd | Cm | Cl/Cd
-17 | -0.5408 | 0.17621 | 0.0375 | -3.0691
-16.5 | -0.5268 | 0.17066 | 0.0335 | -3.0868
-16 | -0.5143 | 0.16473 | 0.0294 | -3.1221
-15.5 | -0.5046 | 0.15806 | 0.0248 | -3.1925
-15 | -0.5041 | 0.14945 | 0.019 | -3.373
-14.5 | -0.6602 | 0.15113 | 0.0238 | -4.3684
-14 | -0.6548 | 0.14261 | 0.0202 | -4.5915
-13.5 | -0.8636 | 0.08806 | -0.013 | -9.8069
-13 | -0.986 | 0.05682 | -0.043 | -17.353
-12.5 | -1.0618 | 0.04719 | -0.0396 | -22.5005
-12 | -1.2046 | 0.02399 | -0.0285 | -50.2126
-11.5 | -1.1954 | 0.01771 | -0.022 | -67.4986
-11 | -1.1631 | 0.01504 | -0.0165 | -77.3338
-10.5 | -1.1116 | 0.01325 | -0.014 | -83.8943
-10 | -1.0481 | 0.01189 | -0.0137 | -88.1497
-9.5 | -0.9837 | 0.01079 | -0.0135 | -91.1677
-9 | -0.924 | 0.00956 | -0.0126 | -96.6527
-8.5 | -0.8578 | 0.00879 | -0.0129 | -97.5882
-8 | -0.7802 | 0.00812 | -0.0159 | -96.0837
-7.5 | -0.7192 | 0.00774 | -0.0153 | -92.9199
-7 | -0.6709 | 0.00765 | -0.0121 | -87.6993
-6.5 | -0.6183 | 0.00736 | -0.01 | -84.0082
-6 | -0.5635 | 0.00711 | -0.0084 | -79.2546
-5.5 | -0.5083 | 0.00694 | -0.007 | -73.2421
-5 | -0.4523 | 0.0068 | -0.0058 | -66.5147
-4.5 | -0.3971 | 0.00664 | -0.0046 | -59.8042
-4 | -0.3409 | 0.00654 | -0.0036 | -52.1254
-3.5 | -0.2847 | 0.00646 | -0.0027 | -44.0712
-3 | -0.2286 | 0.00642 | -0.0019 | -35.6075
-2.5 | -0.1723 | 0.00639 | -0.0011 | -26.964
-2 | -0.1156 | 0.00638 | -0.0005 | -18.1191
-1.5 | -0.0589 | 0.00636 | 0.0001 | -9.261
-1 | -0.0022 | 0.00636 | 0.0007 | -0.34591
-0.5 | 0.055 | 0.00634 | 0.0012 | 8.6751
0 | 0.1121 | 0.00633 | 0.0016 | 17.7093
0.5 | 0.1693 | 0.00629 | 0.002 | 26.9157
1 | 0.2196 | 0.00568 | 0.0036 | 38.662
1.5 | 0.2711 | 0.00522 | 0.005 | 51.9349
2 | 0.3237 | 0.00497 | 0.0062 | 65.1308
2.5 | 0.3772 | 0.00479 | 0.0074 | 78.7474
3 | 0.4291 | 0.00465 | 0.009 | 92.2796
3.5 | 0.4835 | 0.00466 | 0.0101 | 103.7554
4 | 0.5396 | 0.00475 | 0.0108 | 113.6
4.5 | 0.596 | 0.0049 | 0.0115 | 121.6327
5 | 0.6532 | 0.00503 | 0.012 | 129.8608
5.5 | 0.7119 | 0.00524 | 0.0121 | 135.8588
6 | 0.7745 | 0.00552 | 0.0114 | 140.308
6.5 | 0.839 | 0.00586 | 0.0102 | 143.1741
7 | 0.9062 | 0.00629 | 0.0084 | 144.07
7.5 | 0.9681 | 0.00679 | 0.0079 | 142.5773
8 | 1.0237 | 0.0074 | 0.0086 | 138.3378
8.5 | 1.0871 | 0.00811 | 0.0076 | 134.0444
9 | 1.1504 | 0.00879 | 0.0068 | 130.876
9.5 | 1.213 | 0.0095 | 0.0061 | 127.6842
10 | 1.2755 | 0.01016 | 0.0055 | 125.5413
10.5 | 1.3371 | 0.01088 | 0.0052 | 122.8952
11 | 1.3969 | 0.01163 | 0.0052 | 120.1118
11.5 | 1.4394 | 0.01232 | 0.0089 | 116.8344
12 | 1.4805 | 0.01315 | 0.0127 | 112.5856
12.5 | 1.5223 | 0.01396 | 0.0163 | 109.0473
13 | 1.5633 | 0.01489 | 0.02 | 104.9899
13.5 | 1.6006 | 0.01609 | 0.0239 | 99.4779
14 | 1.637 | 0.01728 | 0.0279 | 94.7338
14.5 | 1.6616 | 0.01854 | 0.0336 | 89.6224
15 | 1.6811 | 0.02021 | 0.0389 | 83.1816
15.5 | 1.6943 | 0.02265 | 0.0433 | 74.8035
16 | 1.6961 | 0.02658 | 0.0459 | 63.8111
16.5 | 1.6888 | 0.03257 | 0.0454 | 51.8514
17 | 1.6619 | 0.04225 | 0.041 | 39.3349
17.5 | 1.6146 | 0.05541 | 0.0339 | 29.1391
18 | 1.5331 | 0.07303 | 0.0247 | 20.9927
18.5 | 1.4475 | 0.09154 | 0.015 | 15.8128
19 | 1.369 | 0.11009 | 0.0047 | 12.4353
19.5 | 1.3106 | 0.12652 | -0.0044 | 10.3588
20 | 1.2736 | 0.14012 | -0.0122 | 9.0894

## 103. Re 8M Mach 0.50 (1)
BIGFOIL.COM POLAR EXPORT
NACA23110
NACA23110 |  |  |  | Cl Max: | 1.147 | at alpha= | 20 | deg
JavaFoil+Calcfoil stall+Eppler ext transition |  |  |  | L/D Max: | 111.871 | at alpha= | 7.5 | deg
Re: | 8000000 |  |  | Cd Min: | 0.00866 | at alpha= | 1 | deg
Mach: | 0.5 |  |  | Cl=0 at alpha= | -0.86765 | deg
|  |  |  | @ Cl=0.1, Cd= | 0.010384
|  |  |  | @ Cl=0.4, Cd= | 0.0087349
|  |  |  | @ Cl=0.6, Cd= | 0.0093158
alpha (deg) | Cl | Cd | Cm | Cl/Cd
-20 | -1.014 | 0.13262 | 0.006 | -7.645
-19.5 | -0.979 | 0.14635 | 0.006 | -6.691
-19 | -0.956 | 0.13303 | 0.006 | -7.187
-18.5 | -0.935 | 0.12203 | 0.006 | -7.66
-18 | -0.92 | 0.10595 | 0.006 | -8.688
-17.5 | -0.878 | 0.12222 | 0.005 | -7.186
-17 | -0.855 | 0.11147 | 0.006 | -7.671
-16.5 | -0.835 | 0.10081 | 0.006 | -8.281
-16 | -0.801 | 0.11028 | 0.005 | -7.259
-15.5 | -0.777 | 0.10053 | 0.005 | -7.726
-15 | -0.754 | 0.09143 | 0.005 | -8.25
-14.5 | -0.723 | 0.09627 | 0.005 | -7.513
-14 | -0.698 | 0.08891 | 0.005 | -7.855
-13.5 | -0.676 | 0.08045 | 0.005 | -8.397
-13 | -0.645 | 0.08397 | 0.005 | -7.687
-12.5 | -0.62 | 0.07798 | 0.005 | -7.948
-12 | -0.596 | 0.0706 | 0.005 | -8.442
-11.5 | -0.567 | 0.07229 | 0.004 | -7.841
-11 | -0.541 | 0.06784 | 0.004 | -7.97
-10.5 | -0.517 | 0.06087 | 0.004 | -8.49
-10 | -0.488 | 0.06164 | 0.004 | -7.92
-9.5 | -0.462 | 0.05739 | 0.004 | -8.052
-9 | -0.435 | 0.05637 | 0.004 | -7.719
-8.5 | -0.409 | 0.05219 | 0.004 | -7.837
-8 | -0.383 | 0.04824 | 0.004 | -7.945
-7.5 | -0.356 | 0.04784 | 0.003 | -7.433
-7 | -0.329 | 0.04635 | 0.003 | -7.092
-6.5 | -0.302 | 0.04304 | 0.003 | -7.027
-6 | -0.275 | 0.04189 | 0.003 | -6.574
-5.5 | -0.321 | 0.04016 | 0.003 | -8.003
-5 | -0.375 | 0.0357 | 0.003 | -10.495
-4.5 | -0.439 | 0.00985 | 0.005 | -44.604
-4 | -0.396 | 0.01032 | 0.005 | -38.379
-3.5 | -0.342 | 0.01049 | 0.005 | -32.565
-3 | -0.282 | 0.01032 | 0.005 | -27.282
-2.5 | -0.218 | 0.01034 | 0.004 | -21.101
-2 | -0.153 | 0.01017 | 0.004 | -15.015
-1.5 | -0.086 | 0.01004 | 0.004 | -8.539
-1 | -0.018 | 0.00993 | 0.004 | -1.81
-0.5 | 0.05 | 0.0105 | 0.003 | 4.791
0 | 0.119 | 0.01034 | 0.003 | 11.481
0.5 | 0.187 | 0.01012 | 0.003 | 18.477
1 | 0.255 | 0.00866 | 0.002 | 29.448
1.5 | 0.323 | 0.00866 | 0.002 | 37.328
2 | 0.391 | 0.00867 | 0.002 | 45.108
2.5 | 0.459 | 0.00916 | 0.001 | 50.045
3 | 0.526 | 0.00915 | 0.001 | 57.505
3.5 | 0.593 | 0.00925 | 0.001 | 64.146
4 | 0.66 | 0.00988 | 0 | 66.766
4.5 | 0.726 | 0.00931 | 0 | 77.944
5 | 0.792 | 0.00951 | 0 | 83.245
5.5 | 0.856 | 0.00977 | -0.001 | 87.59
6 | 0.919 | 0.00951 | -0.001 | 96.651
6.5 | 0.978 | 0.00952 | -0.001 | 102.731
7 | 1.031 | 0.00978 | -0.002 | 105.392
7.5 | 1.075 | 0.00961 | -0.002 | 111.871
8 | 1.102 | 0.01237 | -0.002 | 89.115
8.5 | 1.099 | 0.01475 | -0.003 | 74.501
9 | 1.044 | 0.01974 | -0.003 | 52.912
9.5 | 0.826 | 0.03241 | -0.003 | 25.489
10 | 0.642 | 0.04108 | -0.003 | 15.634
10.5 | 0.66 | 0.05004 | -0.003 | 13.186
11 | 0.696 | 0.04688 | -0.004 | 14.85
11.5 | 0.719 | 0.05305 | -0.004 | 13.546
12 | 0.743 | 0.05812 | -0.004 | 12.787
12.5 | 0.77 | 0.06177 | -0.004 | 12.462
13 | 0.776 | 0.08429 | -0.004 | 9.207
13.5 | 0.803 | 0.08758 | -0.004 | 9.172
14 | 0.832 | 0.08948 | -0.005 | 9.296
14.5 | 0.863 | 0.08876 | -0.005 | 9.725
15 | 0.894 | 0.08824 | -0.005 | 10.129
15.5 | 0.909 | 0.10632 | -0.005 | 8.554
16 | 0.926 | 0.11528 | -0.005 | 8.03
16.5 | 0.954 | 0.11466 | -0.006 | 8.322
17 | 0.984 | 0.12191 | -0.006 | 8.073
17.5 | 1.016 | 0.12171 | -0.006 | 8.346
18 | 1.044 | 0.12851 | -0.007 | 8.127
18.5 | 1.069 | 0.13937 | -0.007 | 7.669
19 | 1.095 | 0.15164 | -0.007 | 7.22
19.5 | 1.119 | 0.16348 | -0.007 | 6.847
20 | 1.147 | 0.17355 | -0.008 | 6.606

## 104. Re 8M Mach 0.50 (2)
BIGFOIL.COM POLAR EXPORT
NACA23110
NACA23110 |  |  |  | Cl Max: | 1.37 | at alpha= | 9 | deg
XFOIL ncrit=9 |  |  |  | L/D Max: | 149.862 | at alpha= | 6.5 | deg
Re: | 8000000 |  |  | Cd Min: | 0.01109 | at alpha= | 9 | deg
Mach: | 0.5 |  |  | Cl=0 at alpha= | -99 | deg
|  |  |  | @ Cl=0.1, Cd= | 0.00647
|  |  |  | @ Cl=0.4, Cd= | 0.0050771
|  |  |  | @ Cl=0.6, Cd= | 0.0050226
alpha (deg) | Cl | Cd | Cm | Cl/Cd
0 | 0.1307 | 0.00647 | 0.0021 | 20.2009
0.5 | 0.1958 | 0.00646 | 0.0028 | 30.3096
1 | 0.2602 | 0.00638 | 0.0037 | 40.7837
1.5 | 0.3115 | 0.00544 | 0.0068 | 57.261
2 | 0.3704 | 0.00516 | 0.0088 | 71.7829
2.5 | 0.4311 | 0.00499 | 0.0106 | 86.3928
3 | 0.4902 | 0.0049 | 0.0129 | 100.0408
3.5 | 0.5528 | 0.00492 | 0.0147 | 112.3577
4 | 0.6172 | 0.00506 | 0.0163 | 121.9763
4.5 | 0.6831 | 0.00522 | 0.0177 | 130.8621
5 | 0.7505 | 0.00542 | 0.0191 | 138.4686
5.5 | 0.8219 | 0.00571 | 0.02 | 143.9405
6 | 0.899 | 0.00607 | 0.0199 | 148.1054
6.5 | 0.9801 | 0.00654 | 0.0194 | 149.8624
7 | 1.0614 | 0.00717 | 0.0193 | 148.0335
7.5 | 1.1356 | 0.00803 | 0.0208 | 141.4197
8 | 1.2075 | 0.00906 | 0.023 | 133.2781
8.5 | 1.288 | 0.0101 | 0.0244 | 127.5248
9 | 1.37 | 0.01109 | 0.0263 | 123.5347

## 105. Re 10M Mach 0.00 (1)
BIGFOIL.COM POLAR EXPORT
NACA23110
NACA23110 |  |  |  | Cl Max: | 1.261 | at alpha= | 12 | deg
JavaFoil+Calcfoil stall+Eppler ext transition |  |  |  | L/D Max: | 119.694 | at alpha= | 10 | deg
Re: | 10000000 |  |  | Cd Min: | 0.00779 | at alpha= | 0.5 | deg
Mach: | 0 |  |  | Cl=0 at alpha= | -0.86667 | deg
|  |  |  | @ Cl=0.1, Cd= | 0.009153
|  |  |  | @ Cl=0.4, Cd= | 0.0088559
|  |  |  | @ Cl=0.6, Cd= | 0.0088903
alpha (deg) | Cl | Cd | Cm | Cl/Cd
-14 | -0.603 | 0.09321 | 0.004 | -6.473
-13.5 | -0.616 | 0.08831 | 0.004 | -6.97
-13 | -0.626 | 0.08321 | 0.004 | -7.527
-12.5 | -0.635 | 0.07828 | 0.004 | -8.113
-12 | -0.642 | 0.0732 | 0.004 | -8.767
-11.5 | -0.646 | 0.0688 | 0.004 | -9.384
-11 | -0.647 | 0.06457 | 0.004 | -10.014
-10.5 | -0.645 | 0.06021 | 0.004 | -10.709
-10 | -0.64 | 0.05617 | 0.004 | -11.392
-9.5 | -0.633 | 0.05106 | 0.004 | -12.4
-9 | -0.756 | 0.00966 | 0.006 | -78.275
-8.5 | -0.735 | 0.01062 | 0.006 | -69.207
-8 | -0.709 | 0.01026 | 0.006 | -69.065
-7.5 | -0.677 | 0.00998 | 0.006 | -67.811
-7 | -0.641 | 0.00977 | 0.006 | -65.634
-6.5 | -0.601 | 0.01035 | 0.005 | -58.125
-6 | -0.558 | 0.01009 | 0.005 | -55.351
-5.5 | -0.512 | 0.00983 | 0.005 | -52.128
-5 | -0.464 | 0.00959 | 0.005 | -48.325
-4.5 | -0.413 | 0.00941 | 0.005 | -43.864
-4 | -0.36 | 0.00924 | 0.004 | -38.905
-3.5 | -0.305 | 0.00912 | 0.004 | -33.395
-3 | -0.248 | 0.0091 | 0.004 | -27.297
-2.5 | -0.191 | 0.00985 | 0.004 | -19.404
-2 | -0.133 | 0.00971 | 0.004 | -13.715
-1.5 | -0.075 | 0.00952 | 0.003 | -7.831
-1 | -0.016 | 0.00934 | 0.003 | -1.67
-0.5 | 0.044 | 0.00921 | 0.003 | 4.734
0 | 0.103 | 0.00915 | 0.003 | 11.245
0.5 | 0.162 | 0.00779 | 0.002 | 20.822
1 | 0.221 | 0.00833 | 0.002 | 26.575
1.5 | 0.28 | 0.00819 | 0.002 | 34.23
2 | 0.339 | 0.00812 | 0.001 | 41.783
2.5 | 0.398 | 0.00886 | 0.001 | 44.968
3 | 0.457 | 0.00874 | 0.001 | 52.268
3.5 | 0.516 | 0.00861 | 0.001 | 59.91
4 | 0.574 | 0.00859 | 0 | 66.807
4.5 | 0.632 | 0.00926 | 0 | 68.242
5 | 0.69 | 0.0092 | 0 | 74.982
5.5 | 0.748 | 0.0103 | 0 | 72.558
6 | 0.804 | 0.01001 | -0.001 | 80.351
6.5 | 0.86 | 0.00979 | -0.001 | 87.791
7 | 0.914 | 0.00968 | -0.001 | 94.412
7.5 | 0.966 | 0.00983 | -0.002 | 98.248
8 | 1.016 | 0.00999 | -0.002 | 101.725
8.5 | 1.064 | 0.01041 | -0.002 | 102.138
9 | 1.108 | 0.01026 | -0.003 | 107.956
9.5 | 1.148 | 0.01003 | -0.003 | 114.471
10 | 1.183 | 0.00988 | -0.003 | 119.694
10.5 | 1.213 | 0.01141 | -0.004 | 106.268
11 | 1.236 | 0.01221 | -0.004 | 101.283
11.5 | 1.252 | 0.01321 | -0.004 | 94.8
12 | 1.261 | 0.01458 | -0.004 | 86.448
12.5 | 1.259 | 0.01658 | -0.005 | 75.942
13 | 1.248 | 0.01957 | -0.005 | 63.755
13.5 | 1.23 | 0.02364 | -0.005 | 52.027
14 | 1.208 | 0.0287 | -0.005 | 42.073
14.5 | 1.181 | 0.03477 | -0.006 | 33.972
15 | 1.152 | 0.04186 | -0.006 | 27.515
15.5 | 1.121 | 0.04905 | -0.006 | 22.861
16 | 1.089 | 0.05707 | -0.006 | 19.076
16.5 | 1.055 | 0.06506 | -0.006 | 16.223
17 | 1.021 | 0.07325 | -0.006 | 13.942

## 106. Re 10M Mach 0.00 (2)
BIGFOIL.COM POLAR EXPORT
NACA23110
NACA23110 |  |  |  | Cl Max: | 1.8013 | at alpha= | 18.5 | deg
XFOIL ncrit=9 |  |  |  | L/D Max: | 145.806 | at alpha= | 7 | deg
Re: | 10000000 |  |  | Cd Min: | 0.04959 | at alpha= | 20 | deg
Mach: | 0 |  |  | Cl=0 at alpha= | -0.96824 | deg
|  |  |  | @ Cl=0.1, Cd= | 0.0061125
|  |  |  | @ Cl=0.4, Cd= | 0.0046216
|  |  |  | @ Cl=0.6, Cd= | 0.0047468
alpha (deg) | Cl | Cd | Cm | Cl/Cd
-20 | -1.6953 | 0.03425 | -0.0525 | -49.4978
-19.5 | -1.6902 | 0.03101 | -0.0504 | -54.505
-19 | -1.6854 | 0.0281 | -0.0471 | -59.9786
-18.5 | -1.681 | 0.02539 | -0.0425 | -66.2072
-18 | -1.6576 | 0.0242 | -0.0388 | -68.4959
-17.5 | -1.6434 | 0.02246 | -0.0334 | -73.1701
-17 | -1.6192 | 0.02075 | -0.0293 | -78.0337
-16.5 | -1.5866 | 0.01943 | -0.0262 | -81.6572
-16 | -1.5538 | 0.01791 | -0.023 | -86.756
-15.5 | -1.517 | 0.01667 | -0.0203 | -91.0018
-15 | -1.4778 | 0.01557 | -0.0177 | -94.9133
-14.5 | -1.4366 | 0.01461 | -0.0154 | -98.3299
-14 | -1.3943 | 0.01372 | -0.0132 | -101.6254
-13.5 | -1.3509 | 0.01294 | -0.011 | -104.3972
-13 | -1.307 | 0.01227 | -0.0088 | -106.52
-12.5 | -1.2637 | 0.01166 | -0.0064 | -108.3791
-12 | -1.22 | 0.01112 | -0.0039 | -109.7122
-11.5 | -1.1671 | 0.01055 | -0.0035 | -110.6256
-11 | -1.1078 | 0.01006 | -0.0043 | -110.1193
-10.5 | -1.0483 | 0.00952 | -0.0053 | -110.1155
-10 | -0.989 | 0.00891 | -0.0061 | -110.9989
-9.5 | -0.9335 | 0.00838 | -0.0061 | -111.3962
-9 | -0.8706 | 0.00788 | -0.0076 | -110.4822
-8.5 | -0.799 | 0.0074 | -0.0112 | -107.973
-8 | -0.745 | 0.00718 | -0.0106 | -103.7604
-7.5 | -0.699 | 0.00716 | -0.0082 | -97.6257
-7 | -0.6489 | 0.00706 | -0.0068 | -91.9122
-6.5 | -0.5973 | 0.00685 | -0.0057 | -87.1971
-6 | -0.5446 | 0.0067 | -0.0049 | -81.2836
-5.5 | -0.4915 | 0.00658 | -0.0041 | -74.696
-5 | -0.438 | 0.00648 | -0.0034 | -67.5926
-4.5 | -0.3847 | 0.00637 | -0.0026 | -60.3925
-4 | -0.3305 | 0.00629 | -0.0021 | -52.5437
-3.5 | -0.2766 | 0.00624 | -0.0015 | -44.3269
-3 | -0.2222 | 0.0062 | -0.0009 | -35.8387
-2.5 | -0.168 | 0.00618 | -0.0004 | -27.1845
-2 | -0.1132 | 0.00616 | 0.0001 | -18.3766
-1.5 | -0.0584 | 0.00616 | 0.0005 | -9.4805
-1 | -0.0035 | 0.00614 | 0.0009 | -0.57003
-0.5 | 0.0516 | 0.00613 | 0.0012 | 8.4176
0 | 0.107 | 0.00611 | 0.0015 | 17.5123
0.5 | 0.1623 | 0.00607 | 0.0018 | 26.7381
1 | 0.2129 | 0.0056 | 0.003 | 38.0179
2 | 0.3145 | 0.0049 | 0.0051 | 64.1837
2.5 | 0.3664 | 0.00474 | 0.006 | 77.2996
3 | 0.4175 | 0.00456 | 0.0071 | 91.557
3.5 | 0.4688 | 0.00452 | 0.0083 | 103.7168
4 | 0.5231 | 0.00457 | 0.0087 | 114.4639
4.5 | 0.5764 | 0.00469 | 0.0094 | 122.8998
5 | 0.6304 | 0.00482 | 0.0098 | 130.7884
5.5 | 0.6844 | 0.00497 | 0.0103 | 137.7062
6 | 0.7392 | 0.00521 | 0.0105 | 141.881
6.5 | 0.7963 | 0.00552 | 0.01 | 144.2572
7 | 0.8588 | 0.00589 | 0.0082 | 145.8065
7.5 | 0.9216 | 0.00635 | 0.0063 | 145.1339
8 | 0.9781 | 0.00683 | 0.0058 | 143.2064
8.5 | 1.0309 | 0.0074 | 0.0061 | 139.3108
9 | 1.0904 | 0.00796 | 0.0047 | 136.9849
9.5 | 1.1493 | 0.00851 | 0.0035 | 135.0529
10 | 1.2078 | 0.00903 | 0.0023 | 133.7542
10.5 | 1.2654 | 0.00958 | 0.0013 | 132.0877
11 | 1.3221 | 0.01016 | 0.0004 | 130.128
11.5 | 1.378 | 0.01077 | -0.0004 | 127.948
12 | 1.4277 | 0.01133 | 0.0001 | 126.0106
12.5 | 1.4676 | 0.01195 | 0.0027 | 122.8117
13 | 1.5075 | 0.01261 | 0.0051 | 119.548
13.5 | 1.5478 | 0.01323 | 0.0074 | 116.9917
14 | 1.5871 | 0.014 | 0.0096 | 113.3643
14.5 | 1.6254 | 0.01486 | 0.0119 | 109.3809
15 | 1.6638 | 0.01568 | 0.014 | 106.1097
15.5 | 1.7002 | 0.01654 | 0.0163 | 102.7932
16 | 1.732 | 0.01756 | 0.0192 | 98.6333
16.5 | 1.7507 | 0.01873 | 0.0241 | 93.4704
17 | 1.7677 | 0.02027 | 0.0282 | 87.2077
17.5 | 1.7801 | 0.02236 | 0.0317 | 79.6109
18 | 1.7932 | 0.02478 | 0.034 | 72.3648
18.5 | 1.8013 | 0.0281 | 0.0351 | 64.1032
19 | 1.8005 | 0.03293 | 0.0348 | 54.6766
19.5 | 1.7891 | 0.0398 | 0.0326 | 44.9523
20 | 1.7606 | 0.04959 | 0.0283 | 35.5031

## 107. Re 10M Mach 0.10 (1)
BIGFOIL.COM POLAR EXPORT
NACA23110
NACA23110 |  |  |  | Cl Max: | 1.253 | at alpha= | 12 | deg
JavaFoil+Calcfoil stall+Eppler ext transition |  |  |  | L/D Max: | 117.868 | at alpha= | 10 | deg
Re: | 10000000 |  |  | Cd Min: | 0.00779 | at alpha= | 0.5 | deg
Mach: | 0.1 |  |  | Cl=0 at alpha= | -0.86667 | deg
|  |  |  | @ Cl=0.1, Cd= | 0.0091631
|  |  |  | @ Cl=0.4, Cd= | 0.00888
|  |  |  | @ Cl=0.6, Cd= | 0.0089257
alpha (deg) | Cl | Cd | Cm | Cl/Cd
-13.5 | -0.586 | 0.0895 | 0.004 | -6.547
-13 | -0.6 | 0.08441 | 0.004 | -7.107
-12.5 | -0.612 | 0.07939 | 0.004 | -7.706
-12 | -0.621 | 0.07465 | 0.004 | -8.323
-11.5 | -0.628 | 0.06981 | 0.004 | -9.001
-11 | -0.632 | 0.06567 | 0.004 | -9.624
-10.5 | -0.633 | 0.06107 | 0.004 | -10.363
-10 | -0.63 | 0.05701 | 0.004 | -11.052
-9.5 | -0.624 | 0.05262 | 0.004 | -11.864
-9 | -0.617 | 0.04705 | 0.004 | -13.113
-8.5 | -0.731 | 0.00993 | 0.006 | -73.664
-8 | -0.707 | 0.01037 | 0.006 | -68.169
-7.5 | -0.676 | 0.01004 | 0.006 | -67.312
-7 | -0.641 | 0.0098 | 0.006 | -65.366
-6.5 | -0.602 | 0.01043 | 0.005 | -57.727
-6 | -0.56 | 0.01014 | 0.005 | -55.183
-5.5 | -0.514 | 0.00986 | 0.005 | -52.136
-5 | -0.465 | 0.00961 | 0.005 | -48.422
-4.5 | -0.414 | 0.00942 | 0.005 | -43.983
-4 | -0.361 | 0.00925 | 0.004 | -39.038
-3.5 | -0.306 | 0.00915 | 0.004 | -33.422
-3 | -0.249 | 0.00909 | 0.004 | -27.45
-2.5 | -0.192 | 0.00988 | 0.004 | -19.428
-2 | -0.134 | 0.00974 | 0.004 | -13.733
-1.5 | -0.075 | 0.00956 | 0.003 | -7.841
-1 | -0.016 | 0.00938 | 0.003 | -1.671
-0.5 | 0.044 | 0.00922 | 0.003 | 4.755
0 | 0.103 | 0.00916 | 0.003 | 11.297
0.5 | 0.163 | 0.00779 | 0.002 | 20.917
1 | 0.222 | 0.00834 | 0.002 | 26.679
1.5 | 0.282 | 0.00825 | 0.002 | 34.146
2 | 0.341 | 0.00818 | 0.002 | 41.694
2.5 | 0.4 | 0.00888 | 0.001 | 45.089
3 | 0.459 | 0.00876 | 0.001 | 52.442
3.5 | 0.518 | 0.00866 | 0.001 | 59.845
4 | 0.577 | 0.00866 | 0 | 66.576
4.5 | 0.635 | 0.00933 | 0 | 68.107
5 | 0.693 | 0.00929 | 0 | 74.619
5.5 | 0.751 | 0.01037 | 0 | 72.439
6 | 0.808 | 0.01008 | -0.001 | 80.206
6.5 | 0.864 | 0.00986 | -0.001 | 87.596
7 | 0.918 | 0.00975 | -0.001 | 94.104
7.5 | 0.97 | 0.00991 | -0.002 | 97.858
8 | 1.02 | 0.0101 | -0.002 | 100.981
8.5 | 1.067 | 0.01064 | -0.002 | 100.325
9 | 1.111 | 0.01038 | -0.003 | 107.021
9.5 | 1.151 | 0.01019 | -0.003 | 112.948
10 | 1.185 | 0.01005 | -0.003 | 117.868
10.5 | 1.213 | 0.01159 | -0.004 | 104.651
11 | 1.235 | 0.01242 | -0.004 | 99.447
11.5 | 1.249 | 0.01352 | -0.004 | 92.331
12 | 1.253 | 0.01511 | -0.004 | 82.94
12.5 | 1.248 | 0.01743 | -0.005 | 71.619
13 | 1.233 | 0.02087 | -0.005 | 59.071
13.5 | 1.211 | 0.02531 | -0.005 | 47.859
14 | 1.184 | 0.03105 | -0.005 | 38.144
14.5 | 1.154 | 0.03764 | -0.005 | 30.668
15 | 1.122 | 0.04494 | -0.006 | 24.958
15.5 | 1.087 | 0.0528 | -0.006 | 20.585
16 | 1.05 | 0.06127 | -0.006 | 17.139
16.5 | 1.013 | 0.06962 | -0.006 | 14.55
17 | 0.975 | 0.0781 | -0.006 | 12.482

## 108. Re 10M Mach 0.10 (2)
BIGFOIL.COM POLAR EXPORT
NACA23110
NACA23110 |  |  |  | Cl Max: | 1.79 | at alpha= | 18.5 | deg
XFOIL ncrit=9 |  |  |  | L/D Max: | 146.311 | at alpha= | 7 | deg
Re: | 10000000 |  |  | Cd Min: | 0.0622 | at alpha= | 20 | deg
Mach: | 0.1 |  |  | Cl=0 at alpha= | -0.96847 | deg
|  |  |  | @ Cl=0.1, Cd= | 0.0061228
|  |  |  | @ Cl=0.4, Cd= | 0.00464
|  |  |  | @ Cl=0.6, Cd= | 0.0047481
alpha (deg) | Cl | Cd | Cm | Cl/Cd
-20 | -1.5862 | 0.04923 | -0.0529 | -32.2202
-19.5 | -1.6093 | 0.04138 | -0.0554 | -38.8908
-19 | -1.6284 | 0.03523 | -0.0549 | -46.222
-18.5 | -1.6477 | 0.03002 | -0.0515 | -54.8867
-18 | -1.6295 | 0.02822 | -0.048 | -57.7427
-17.5 | -1.6243 | 0.02557 | -0.0427 | -63.5237
-17 | -1.6131 | 0.02354 | -0.0367 | -68.5259
-16.5 | -1.5799 | 0.02243 | -0.0333 | -70.4369
-16 | -1.5558 | 0.02011 | -0.029 | -77.3645
-15.5 | -1.5234 | 0.01835 | -0.0254 | -83.0191
-15 | -1.4865 | 0.01691 | -0.0223 | -87.9066
-14.5 | -1.4464 | 0.01569 | -0.0195 | -92.1861
-14 | -1.4048 | 0.01459 | -0.0168 | -96.2851
-13.5 | -1.3616 | 0.01363 | -0.0143 | -99.8973
-13 | -1.3172 | 0.01286 | -0.0118 | -102.4261
-12.5 | -1.2739 | 0.01211 | -0.009 | -105.1941
-12 | -1.2299 | 0.01147 | -0.0063 | -107.2276
-11.5 | -1.1785 | 0.01085 | -0.0051 | -108.6175
-11 | -1.1183 | 0.01029 | -0.0058 | -108.6783
-10.5 | -1.0579 | 0.00971 | -0.0065 | -108.9495
-10 | -0.9973 | 0.00915 | -0.0073 | -108.9945
-9.5 | -0.9409 | 0.00856 | -0.0072 | -109.9182
-9 | -0.878 | 0.00801 | -0.0085 | -109.613
-8.5 | -0.8052 | 0.0075 | -0.012 | -107.36
-8 | -0.7503 | 0.00725 | -0.0114 | -103.4897
-7.5 | -0.7038 | 0.00721 | -0.0089 | -97.6144
-7 | -0.6531 | 0.00713 | -0.0074 | -91.5989
-6.5 | -0.6012 | 0.0069 | -0.0062 | -87.1304
-6 | -0.5482 | 0.00673 | -0.0053 | -81.4562
-5.5 | -0.4946 | 0.00661 | -0.0044 | -74.826
-5 | -0.4407 | 0.00651 | -0.0037 | -67.6959
-4.5 | -0.3871 | 0.00638 | -0.0029 | -60.674
-4 | -0.3324 | 0.0063 | -0.0022 | -52.7619
-3.5 | -0.2782 | 0.00625 | -0.0016 | -44.512
-3 | -0.2235 | 0.00621 | -0.001 | -35.9903
-2.5 | -0.1689 | 0.00618 | -0.0005 | -27.3301
-2 | -0.1138 | 0.00617 | 0 | -18.4441
-1.5 | -0.0587 | 0.00616 | 0.0005 | -9.5292
-1 | -0.0035 | 0.00615 | 0.0009 | -0.56911
-0.5 | 0.052 | 0.00614 | 0.0012 | 8.4691
0 | 0.1077 | 0.00612 | 0.0016 | 17.598
0.5 | 0.1634 | 0.00607 | 0.0019 | 26.9193
1 | 0.2148 | 0.00566 | 0.0029 | 37.9505
1.5 | 0.2652 | 0.00521 | 0.0041 | 50.9021
2 | 0.3164 | 0.00491 | 0.0052 | 64.4399
2.5 | 0.3686 | 0.00475 | 0.0061 | 77.6
3 | 0.42 | 0.00457 | 0.0073 | 91.9037
3.5 | 0.4716 | 0.00453 | 0.0084 | 104.106
4 | 0.5263 | 0.00458 | 0.0089 | 114.9127
4.5 | 0.5799 | 0.0047 | 0.0096 | 123.383
5 | 0.6342 | 0.00483 | 0.0101 | 131.3043
5.5 | 0.6886 | 0.00499 | 0.0105 | 137.996
6 | 0.7439 | 0.00523 | 0.0107 | 142.2371
6.5 | 0.8015 | 0.00555 | 0.0103 | 144.4144
7 | 0.8647 | 0.00591 | 0.0086 | 146.3113
7.5 | 0.9279 | 0.0064 | 0.0067 | 144.9844
8 | 0.9849 | 0.00688 | 0.0063 | 143.1541
8.5 | 1.0383 | 0.00746 | 0.0066 | 139.1823
9 | 1.0983 | 0.00805 | 0.0053 | 136.4348
9.5 | 1.1579 | 0.00859 | 0.0041 | 134.7963
10 | 1.217 | 0.00913 | 0.003 | 133.2968
10.5 | 1.2753 | 0.0097 | 0.0021 | 131.4742
11 | 1.3328 | 0.01028 | 0.0013 | 129.6498
11.5 | 1.3891 | 0.01094 | 0.0006 | 126.9744
12 | 1.4377 | 0.01151 | 0.0016 | 124.9088
12.5 | 1.4773 | 0.01218 | 0.0044 | 121.289
13 | 1.5183 | 0.01282 | 0.0069 | 118.4321
13.5 | 1.5583 | 0.01352 | 0.0095 | 115.2589
14 | 1.5973 | 0.01437 | 0.012 | 111.1552
14.5 | 1.6365 | 0.01522 | 0.0143 | 107.523
15 | 1.6746 | 0.01609 | 0.0167 | 104.0771
15.5 | 1.7095 | 0.01707 | 0.0195 | 100.1465
16 | 1.7327 | 0.01822 | 0.0241 | 95.0988
16.5 | 1.7505 | 0.01965 | 0.0287 | 89.084
17 | 1.7647 | 0.02158 | 0.0326 | 81.7748
17.5 | 1.7778 | 0.02395 | 0.0354 | 74.2296
18 | 1.7876 | 0.02707 | 0.037 | 66.0362
18.5 | 1.79 | 0.03151 | 0.0371 | 56.8074
19 | 1.7803 | 0.03809 | 0.0352 | 46.7393
19.5 | 1.7512 | 0.04796 | 0.0308 | 36.5138
20 | 1.6946 | 0.0622 | 0.0239 | 27.2444

## 109. Re 10M Mach 0.25 (1)
BIGFOIL.COM POLAR EXPORT
NACA23110
NACA23110 |  |  |  | Cl Max: | 1.213 | at alpha= | 11 | deg
JavaFoil+Calcfoil stall+Eppler ext transition |  |  |  | L/D Max: | 110.378 | at alpha= | 9 | deg
Re: | 10000000 |  |  | Cd Min: | 0.00787 | at alpha= | 1 | deg
Mach: | 0.25 |  |  | Cl=0 at alpha= | -0.86885 | deg
|  |  |  | @ Cl=0.1, Cd= | 0.0093169
|  |  |  | @ Cl=0.4, Cd= | 0.008259
|  |  |  | @ Cl=0.6, Cd= | 0.0088167
alpha (deg) | Cl | Cd | Cm | Cl/Cd
-12.5 | -0.405 | 0.08576 | 0.004 | -4.721
-12 | -0.444 | 0.07995 | 0.004 | -5.558
-11.5 | -0.479 | 0.07502 | 0.004 | -6.386
-11 | -0.509 | 0.07046 | 0.004 | -7.217
-10.5 | -0.532 | 0.06638 | 0.004 | -8.016
-10 | -0.55 | 0.0617 | 0.004 | -8.914
-9.5 | -0.561 | 0.05722 | 0.004 | -9.811
-9 | -0.566 | 0.0535 | 0.004 | -10.586
-8.5 | -0.566 | 0.04888 | 0.004 | -11.577
-8 | -0.56 | 0.04415 | 0.004 | -12.676
-7.5 | -0.663 | 0.01046 | 0.006 | -63.376
-7 | -0.636 | 0.01015 | 0.006 | -62.62
-6.5 | -0.602 | 0.00992 | 0.006 | -60.683
-6 | -0.564 | 0.01047 | 0.005 | -53.81
-5.5 | -0.52 | 0.01018 | 0.005 | -51.109
-5 | -0.473 | 0.00989 | 0.005 | -47.818
-4.5 | -0.423 | 0.00965 | 0.005 | -43.789
-4 | -0.369 | 0.00947 | 0.005 | -38.974
-3.5 | -0.313 | 0.00932 | 0.004 | -33.605
-3 | -0.256 | 0.00933 | 0.004 | -27.414
-2.5 | -0.197 | 0.00932 | 0.004 | -21.134
-2 | -0.137 | 0.00988 | 0.004 | -13.896
-1.5 | -0.077 | 0.0097 | 0.003 | -7.932
-1 | -0.016 | 0.0096 | 0.003 | -1.677
-0.5 | 0.045 | 0.00938 | 0.003 | 4.803
0 | 0.106 | 0.00931 | 0.003 | 11.418
0.5 | 0.167 | 0.00792 | 0.002 | 21.144
1 | 0.228 | 0.00787 | 0.002 | 29.028
1.5 | 0.289 | 0.00838 | 0.002 | 34.531
2 | 0.35 | 0.0083 | 0.002 | 42.234
2.5 | 0.411 | 0.00825 | 0.001 | 49.823
3 | 0.472 | 0.00894 | 0.001 | 52.774
3.5 | 0.532 | 0.00885 | 0.001 | 60.106
4 | 0.592 | 0.00881 | 0 | 67.228
4.5 | 0.652 | 0.00886 | 0 | 73.622
5 | 0.712 | 0.00959 | 0 | 74.24
5.5 | 0.771 | 0.01073 | 0 | 71.866
6 | 0.829 | 0.01045 | -0.001 | 79.342
6.5 | 0.886 | 0.01026 | -0.001 | 86.348
7 | 0.941 | 0.01026 | -0.001 | 91.695
7.5 | 0.993 | 0.01042 | -0.002 | 95.368
8 | 1.043 | 0.01043 | -0.002 | 99.993
8.5 | 1.088 | 0.01029 | -0.002 | 105.751
9 | 1.129 | 0.01023 | -0.003 | 110.378
9.5 | 1.164 | 0.01099 | -0.003 | 105.881
10 | 1.19 | 0.01182 | -0.003 | 100.679
10.5 | 1.207 | 0.01283 | -0.004 | 94.064
11 | 1.213 | 0.01424 | -0.004 | 85.185
11.5 | 1.207 | 0.01641 | -0.004 | 73.512
12 | 1.188 | 0.01981 | -0.004 | 59.964
12.5 | 1.157 | 0.02485 | -0.005 | 46.559
13 | 1.114 | 0.03147 | -0.005 | 35.413
13.5 | 1.065 | 0.03929 | -0.005 | 27.109
14 | 1.01 | 0.04823 | -0.005 | 20.932
14.5 | 0.949 | 0.0579 | -0.005 | 16.384
15 | 0.883 | 0.06816 | -0.005 | 12.954
15.5 | 0.813 | 0.07859 | -0.005 | 10.349
16 | 0.74 | 0.08951 | -0.006 | 8.266

## 110. Re 10M Mach 0.25 (2)
BIGFOIL.COM POLAR EXPORT
NACA23110
NACA23110 |  |  |  | Cl Max: | 1.7332 | at alpha= | 16.5 | deg
XFOIL ncrit=9 |  |  |  | L/D Max: | 148.38 | at alpha= | 7 | deg
Re: | 10000000 |  |  | Cd Min: | 0.20359 | at alpha= | -17.5 | deg
Mach: | 0.25 |  |  | Cl=0 at alpha= | -0.97382 | deg
|  |  |  | @ Cl=0.1, Cd= | 0.006142
|  |  |  | @ Cl=0.4, Cd= | 0.0047179
|  |  |  | @ Cl=0.6, Cd= | 0.0047514
alpha (deg) | Cl | Cd | Cm | Cl/Cd
-17.5 | -0.713 | 0.20359 | 0.0484 | -3.5021
-17 | -0.7006 | 0.19549 | 0.0444 | -3.5838
-16.5 | -0.6861 | 0.18851 | 0.0409 | -3.6396
-16 | -0.6693 | 0.18272 | 0.0379 | -3.663
-15.5 | -0.6718 | 0.16975 | 0.0325 | -3.9576
-15 | -0.7084 | 0.14847 | 0.0229 | -4.7713
-14.5 | -0.7442 | 0.13036 | 0.0136 | -5.7088
-13.5 | -1.0953 | 0.05068 | -0.0472 | -21.6121
-13 | -1.168 | 0.04137 | -0.0406 | -28.233
-12.5 | -1.2785 | 0.02164 | -0.0301 | -59.0804
-12 | -1.2581 | 0.01719 | -0.0242 | -73.1879
-11.5 | -1.2217 | 0.01499 | -0.019 | -81.501
-11 | -1.1726 | 0.01316 | -0.0159 | -89.1033
-10.5 | -1.1097 | 0.01178 | -0.0153 | -94.202
-10 | -1.0451 | 0.01073 | -0.0149 | -97.3998
-9.5 | -0.9824 | 0.00984 | -0.0143 | -99.8374
-9 | -0.9188 | 0.00907 | -0.0139 | -101.301
-8.5 | -0.8409 | 0.00818 | -0.0168 | -102.7995
-8 | -0.7789 | 0.00772 | -0.0163 | -100.8938
-7.5 | -0.7307 | 0.00758 | -0.013 | -96.3984
-7 | -0.6779 | 0.00741 | -0.0108 | -91.4845
-6.5 | -0.6227 | 0.00722 | -0.0092 | -86.2465
-6 | -0.5677 | 0.00694 | -0.0076 | -81.8012
-5.5 | -0.5122 | 0.00675 | -0.0063 | -75.8815
-5 | -0.4559 | 0.00661 | -0.0052 | -68.9713
-4.5 | -0.3999 | 0.00649 | -0.0041 | -61.6179
-4 | -0.3435 | 0.00637 | -0.0032 | -53.9246
-3.5 | -0.2869 | 0.00633 | -0.0024 | -45.3239
-3 | -0.2305 | 0.00626 | -0.0015 | -36.8211
-2.5 | -0.174 | 0.00625 | -0.0008 | -27.84
-2 | -0.1171 | 0.00622 | -0.0002 | -18.8264
-1.5 | -0.0601 | 0.0062 | 0.0003 | -9.6935
-1 | -0.003 | 0.00618 | 0.0008 | -0.48544
-0.5 | 0.0543 | 0.00615 | 0.0013 | 8.8293
0 | 0.1118 | 0.00614 | 0.0017 | 18.2085
0.5 | 0.1691 | 0.00611 | 0.002 | 27.6759
1 | 0.2259 | 0.006 | 0.0025 | 37.65
1.5 | 0.2743 | 0.00527 | 0.0044 | 52.0493
2 | 0.3269 | 0.00494 | 0.0056 | 66.1741
2.5 | 0.3806 | 0.00478 | 0.0067 | 79.6234
3 | 0.4337 | 0.00461 | 0.008 | 94.0781
3.5 | 0.4871 | 0.00457 | 0.0093 | 106.5864
4 | 0.5436 | 0.00465 | 0.0099 | 116.9032
4.5 | 0.5995 | 0.00475 | 0.0107 | 126.2105
5 | 0.6556 | 0.00491 | 0.0114 | 133.5234
5.5 | 0.712 | 0.0051 | 0.0121 | 139.6078
6 | 0.77 | 0.00534 | 0.0124 | 144.1948
6.5 | 0.8305 | 0.00568 | 0.0122 | 146.2148
7 | 0.8977 | 0.00605 | 0.0104 | 148.3802
7.5 | 0.9637 | 0.0066 | 0.0089 | 146.0152
8 | 1.0227 | 0.0072 | 0.0089 | 142.0417
8.5 | 1.0798 | 0.00784 | 0.0094 | 137.7296
9 | 1.1432 | 0.00849 | 0.0085 | 134.6525
9.5 | 1.2064 | 0.0091 | 0.0077 | 132.5714
10 | 1.2691 | 0.00972 | 0.0072 | 130.5658
10.5 | 1.331 | 0.01039 | 0.0068 | 128.1039
11 | 1.392 | 0.01113 | 0.0066 | 125.0674
11.5 | 1.4488 | 0.01188 | 0.0073 | 121.9529
12 | 1.4909 | 0.01261 | 0.0111 | 118.2316
12.5 | 1.5334 | 0.01337 | 0.0147 | 114.6896
13 | 1.5734 | 0.01432 | 0.0186 | 109.8743
13.5 | 1.6142 | 0.01531 | 0.0222 | 105.4344
14 | 1.6535 | 0.01639 | 0.0259 | 100.8847
14.5 | 1.6853 | 0.01765 | 0.0305 | 95.4844
15 | 1.704 | 0.01913 | 0.0367 | 89.0748
15.5 | 1.7171 | 0.02136 | 0.0418 | 80.3886
16 | 1.7296 | 0.02416 | 0.0452 | 71.5894
16.5 | 1.7332 | 0.02844 | 0.0466 | 60.9423
17 | 1.7215 | 0.0354 | 0.0449 | 48.6299
17.5 | 1.6929 | 0.04557 | 0.0399 | 37.1494
18 | 1.6312 | 0.06045 | 0.032 | 26.9843
18.5 | 1.5369 | 0.07964 | 0.0219 | 19.2981
19 | 1.4351 | 0.10063 | 0.0104 | 14.2612
19.5 | 1.3532 | 0.12016 | -0.0007 | 11.2617
20 | 1.3119 | 0.13421 | -0.0087 | 9.775

## 111. Re 10M Mach 0.50 (1)
BIGFOIL.COM POLAR EXPORT
NACA23110
NACA23110 |  |  |  | Cl Max: | 1.146 | at alpha= | 20 | deg
JavaFoil+Calcfoil stall+Eppler ext transition |  |  |  | L/D Max: | 112.357 | at alpha= | 7.5 | deg
Re: | 10000000 |  |  | Cd Min: | 0.00849 | at alpha= | 1 | deg
Mach: | 0.5 |  |  | Cl=0 at alpha= | -0.86765 | deg
|  |  |  | @ Cl=0.1, Cd= | 0.010073
|  |  |  | @ Cl=0.4, Cd= | 0.0086462
|  |  |  | @ Cl=0.6, Cd= | 0.00923
alpha (deg) | Cl | Cd | Cm | Cl/Cd
-20 | -1.105 | 0.06057 | 0.009 | -18.249
-19.5 | -0.98 | 0.14298 | 0.006 | -6.852
-19 | -0.958 | 0.12955 | 0.006 | -7.397
-18.5 | -0.942 | 0.11399 | 0.006 | -8.268
-18 | -1.041 | 0.03037 | 0.009 | -34.279
-17.5 | -0.879 | 0.12 | 0.005 | -7.327
-17 | -0.859 | 0.10694 | 0.006 | -8.036
-16.5 | -0.921 | 0.04137 | 0.008 | -22.259
-16 | -0.801 | 0.10758 | 0.005 | -7.449
-15.5 | -0.779 | 0.09781 | 0.005 | -7.963
-15 | -0.761 | 0.08554 | 0.006 | -8.891
-14.5 | -0.724 | 0.09442 | 0.005 | -7.668
-14 | -0.7 | 0.08689 | 0.005 | -8.051
-13.5 | -0.679 | 0.07702 | 0.005 | -8.813
-13 | -0.646 | 0.08222 | 0.005 | -7.859
-12.5 | -0.621 | 0.07655 | 0.005 | -8.109
-12 | -0.598 | 0.06842 | 0.005 | -8.741
-11.5 | -0.568 | 0.07117 | 0.004 | -7.975
-11 | -0.542 | 0.06655 | 0.004 | -8.137
-10.5 | -0.519 | 0.05909 | 0.005 | -8.775
-10 | -0.489 | 0.06049 | 0.004 | -8.081
-9.5 | -0.463 | 0.05626 | 0.004 | -8.228
-9 | -0.436 | 0.05545 | 0.004 | -7.856
-8.5 | -0.41 | 0.05132 | 0.004 | -7.982
-8 | -0.384 | 0.04724 | 0.004 | -8.132
-7.5 | -0.356 | 0.0472 | 0.003 | -7.542
-7 | -0.329 | 0.04597 | 0.003 | -7.155
-6.5 | -0.303 | 0.04246 | 0.003 | -7.131
-6 | -0.276 | 0.04148 | 0.003 | -6.646
-5.5 | -0.322 | 0.04018 | 0.003 | -8.005
-5 | -0.376 | 0.03535 | 0.003 | -10.625
-4.5 | -0.439 | 0.00961 | 0.005 | -45.743
-4 | -0.396 | 0.01056 | 0.005 | -37.5
-3.5 | -0.342 | 0.0103 | 0.005 | -33.165
-3 | -0.282 | 0.01027 | 0.005 | -27.407
-2.5 | -0.218 | 0.01004 | 0.004 | -21.732
-2 | -0.153 | 0.00985 | 0.004 | -15.496
-1.5 | -0.086 | 0.00973 | 0.004 | -8.812
-1 | -0.018 | 0.01035 | 0.004 | -1.737
-0.5 | 0.05 | 0.01016 | 0.003 | 4.95
0 | 0.119 | 0.01004 | 0.003 | 11.828
0.5 | 0.187 | 0.00984 | 0.003 | 19.007
1 | 0.255 | 0.00849 | 0.002 | 30.038
1.5 | 0.323 | 0.00852 | 0.002 | 37.922
2 | 0.391 | 0.00858 | 0.002 | 45.58
2.5 | 0.459 | 0.00908 | 0.001 | 50.497
3 | 0.526 | 0.00905 | 0.001 | 58.124
3.5 | 0.593 | 0.00916 | 0.001 | 64.762
4 | 0.66 | 0.00983 | 0 | 67.141
4.5 | 0.726 | 0.00998 | 0 | 72.768
5 | 0.792 | 0.00946 | 0 | 83.715
5.5 | 0.856 | 0.0097 | -0.001 | 88.274
6 | 0.919 | 0.01003 | -0.001 | 91.603
6.5 | 0.978 | 0.00997 | -0.001 | 98.097
7 | 1.031 | 0.00968 | -0.002 | 106.56
7.5 | 1.076 | 0.00957 | -0.002 | 112.357
8 | 1.104 | 0.01206 | -0.002 | 91.534
8.5 | 1.103 | 0.01412 | -0.003 | 78.085
9 | 1.051 | 0.01837 | -0.003 | 57.252
9.5 | 0.832 | 0.02997 | -0.003 | 27.771
10 | 0.646 | 0.03841 | -0.003 | 16.829
10.5 | 0.663 | 0.04738 | -0.003 | 14.003
11 | 0.701 | 0.04391 | -0.004 | 15.956
11.5 | 0.722 | 0.05024 | -0.004 | 14.379
12 | 0.747 | 0.05481 | -0.004 | 13.637
12.5 | 0.774 | 0.05824 | -0.004 | 13.291
13 | 0.78 | 0.0799 | -0.004 | 9.764
13.5 | 0.808 | 0.08247 | -0.005 | 9.803
14 | 0.838 | 0.0837 | -0.005 | 10.01
14.5 | 0.869 | 0.08315 | -0.005 | 10.448
15 | 0.9 | 0.08215 | -0.006 | 10.961
15.5 | 0.915 | 0.09999 | -0.006 | 9.151
16 | 0.94 | 0.10746 | -0.006 | 8.745
16.5 | 0.962 | 0.12062 | -0.006 | 7.974
17 | 0.985 | 0.13464 | -0.006 | 7.314
17.5 | 1.01 | 0.14494 | -0.006 | 6.968
18 | 1.037 | 0.15441 | -0.006 | 6.719
18.5 | 1.064 | 0.16169 | -0.007 | 6.582
19 | 1.092 | 0.17454 | -0.007 | 6.254
19.5 | 1.118 | 0.1828 | -0.007 | 6.118
20 | 1.146 | 0.19406 | -0.008 | 5.903

## 112. Re 10M Mach 0.50 (2)
BIGFOIL.COM POLAR EXPORT
NACA23110
NACA23110 |  |  |  | Cl Max: | 1.5213 | at alpha= | 10 | deg
XFOIL ncrit=9 |  |  |  | L/D Max: | 154.069 | at alpha= | 6 | deg
Re: | 10000000 |  |  | Cd Min: | 0.01688 | at alpha= | 10.5 | deg
Mach: | 0.5 |  |  | Cl=0 at alpha= | -99 | deg
|  |  |  | @ Cl=0.1, Cd= | 0.00628
|  |  |  | @ Cl=0.4, Cd= | 0.0050525
|  |  |  | @ Cl=0.6, Cd= | 0.0048889
alpha (deg) | Cl | Cd | Cm | Cl/Cd
0 | 0.1303 | 0.00628 | 0.0021 | 20.7484
0.5 | 0.1959 | 0.00624 | 0.0028 | 31.3942
1 | 0.2609 | 0.00621 | 0.0036 | 42.0129
1.5 | 0.3157 | 0.00547 | 0.0061 | 57.7148
2 | 0.3744 | 0.00512 | 0.0081 | 73.125
2.5 | 0.4351 | 0.00496 | 0.0098 | 87.7218
3 | 0.4958 | 0.00482 | 0.0118 | 102.8631
3.5 | 0.5573 | 0.00483 | 0.0137 | 115.383
4 | 0.6226 | 0.00492 | 0.0152 | 126.5447
4.5 | 0.6872 | 0.00508 | 0.0169 | 135.2756
5 | 0.7534 | 0.00526 | 0.0186 | 143.2319
5.5 | 0.8209 | 0.00548 | 0.0203 | 149.7993
6 | 0.8936 | 0.0058 | 0.0211 | 154.069
6.5 | 0.9694 | 0.00631 | 0.0216 | 153.6292
7 | 1.0544 | 0.00689 | 0.0207 | 153.0334
7.5 | 1.1316 | 0.00776 | 0.0216 | 145.8247
8 | 1.2 | 0.00872 | 0.0247 | 137.6147
8.5 | 1.2813 | 0.00964 | 0.0259 | 132.9149
9 | 1.3637 | 0.01056 | 0.0278 | 129.1383
9.5 | 1.4469 | 0.01161 | 0.0305 | 124.6253
10 | 1.5213 | 0.01375 | 0.035 | 110.64
10.5 | 1.5189 | 0.01688 | 0.0487 | 89.9822
11.5 | 1.3675 | 0.01099 | 0.0637 | 124.4313

## 113. Re 12M Mach 0.00 (1)
BIGFOIL.COM POLAR EXPORT
NACA23110
NACA23110 |  |  |  | Cl Max: | 1.265 | at alpha= | 12 | deg
JavaFoil+Calcfoil stall+Eppler ext transition |  |  |  | L/D Max: | 117.977 | at alpha= | 10 | deg
Re: | 12000000 |  |  | Cd Min: | 0.0081 | at alpha= | 2 | deg
Mach: | 0 |  |  | Cl=0 at alpha= | -0.86667 | deg
|  |  |  | @ Cl=0.1, Cd= | 0.0089141
|  |  |  | @ Cl=0.4, Cd= | 0.0088652
|  |  |  | @ Cl=0.6, Cd= | 0.0088903
alpha (deg) | Cl | Cd | Cm | Cl/Cd
-14 | -0.604 | 0.09243 | 0.004 | -6.53
-13.5 | -0.616 | 0.08738 | 0.004 | -7.048
-13 | -0.627 | 0.08228 | 0.004 | -7.616
-12.5 | -0.636 | 0.07745 | 0.004 | -8.206
-12 | -0.642 | 0.07267 | 0.004 | -8.836
-11.5 | -0.646 | 0.06813 | 0.004 | -9.485
-11 | -0.647 | 0.06376 | 0.004 | -10.153
-10.5 | -0.646 | 0.05958 | 0.004 | -10.838
-10 | -0.641 | 0.05515 | 0.004 | -11.625
-9.5 | -0.636 | 0.04948 | 0.004 | -12.847
-9 | -0.757 | 0.0101 | 0.006 | -74.905
-8.5 | -0.735 | 0.01045 | 0.006 | -70.344
-8 | -0.709 | 0.01011 | 0.006 | -70.111
-7.5 | -0.677 | 0.00983 | 0.006 | -68.875
-7 | -0.641 | 0.01051 | 0.006 | -61.001
-6.5 | -0.601 | 0.01017 | 0.005 | -59.117
-6 | -0.558 | 0.0099 | 0.005 | -56.397
-5.5 | -0.512 | 0.00965 | 0.005 | -53.074
-5 | -0.464 | 0.00941 | 0.005 | -49.273
-4.5 | -0.413 | 0.00923 | 0.005 | -44.693
-4 | -0.36 | 0.0091 | 0.004 | -39.509
-3.5 | -0.305 | 0.00988 | 0.004 | -30.818
-3 | -0.248 | 0.00977 | 0.004 | -25.428
-2.5 | -0.191 | 0.00959 | 0.004 | -19.924
-2 | -0.133 | 0.00946 | 0.004 | -14.067
-1.5 | -0.075 | 0.00929 | 0.003 | -8.024
-1 | -0.016 | 0.00912 | 0.003 | -1.71
-0.5 | 0.044 | 0.00899 | 0.003 | 4.851
0 | 0.103 | 0.00891 | 0.003 | 11.551
0.5 | 0.162 | 0.00883 | 0.002 | 18.363
1 | 0.221 | 0.00825 | 0.002 | 26.817
1.5 | 0.28 | 0.00817 | 0.002 | 34.336
2 | 0.339 | 0.0081 | 0.001 | 41.908
2.5 | 0.398 | 0.00887 | 0.001 | 44.904
3 | 0.457 | 0.00873 | 0.001 | 52.333
3.5 | 0.516 | 0.00861 | 0.001 | 59.848
4 | 0.574 | 0.00859 | 0 | 66.836
4.5 | 0.632 | 0.00926 | 0 | 68.24
5 | 0.69 | 0.00916 | 0 | 75.305
5.5 | 0.748 | 0.01026 | 0 | 72.871
6 | 0.804 | 0.00997 | -0.001 | 80.661
6.5 | 0.86 | 0.00975 | -0.001 | 88.139
7 | 0.914 | 0.00964 | -0.001 | 94.808
7.5 | 0.966 | 0.00981 | -0.002 | 98.45
8 | 1.016 | 0.00997 | -0.002 | 101.92
8.5 | 1.064 | 0.01034 | -0.002 | 102.888
9 | 1.108 | 0.01061 | -0.003 | 104.375
9.5 | 1.148 | 0.01028 | -0.003 | 111.665
10 | 1.184 | 0.01003 | -0.003 | 117.977
10.5 | 1.214 | 0.01112 | -0.004 | 109.147
11 | 1.238 | 0.01186 | -0.004 | 104.351
11.5 | 1.255 | 0.01277 | -0.004 | 98.271
12 | 1.265 | 0.01399 | -0.004 | 90.373
12.5 | 1.264 | 0.01576 | -0.005 | 80.224
13 | 1.254 | 0.01833 | -0.005 | 68.409
13.5 | 1.237 | 0.022 | -0.005 | 56.219
14 | 1.214 | 0.02689 | -0.005 | 45.129
14.5 | 1.187 | 0.03267 | -0.006 | 36.328
15 | 1.158 | 0.0393 | -0.006 | 29.457
15.5 | 1.127 | 0.04634 | -0.006 | 24.312
16 | 1.093 | 0.05431 | -0.006 | 20.129
16.5 | 1.059 | 0.06218 | -0.006 | 17.038
17 | 1.025 | 0.07041 | -0.006 | 14.552

## 114. Re 12M Mach 0.00 (2)
BIGFOIL.COM POLAR EXPORT
NACA23110
NACA23110 |  |  |  | Cl Max: | 1.8313 | at alpha= | 19 | deg
XFOIL ncrit=9 |  |  |  | L/D Max: | 148.534 | at alpha= | 7 | deg
Re: | 12000000 |  |  | Cd Min: | 0.04362 | at alpha= | 20 | deg
Mach: | 0 |  |  | Cl=0 at alpha= | -0.96383 | deg
|  |  |  | @ Cl=0.1, Cd= | 0.0059537
|  |  |  | @ Cl=0.4, Cd= | 0.0046382
|  |  |  | @ Cl=0.6, Cd= | 0.0046553
alpha (deg) | Cl | Cd | Cm | Cl/Cd
-20 | -1.7495 | 0.02984 | -0.0506 | -58.6294
-19.5 | -1.7393 | 0.02737 | -0.0475 | -63.5477
-19 | -1.7277 | 0.02521 | -0.0436 | -68.5323
-18.5 | -1.7156 | 0.0232 | -0.0389 | -73.9483
-16.5 | -1.5973 | 0.01867 | -0.0247 | -85.5544
-16 | -1.5617 | 0.01739 | -0.0219 | -89.8045
-15.5 | -1.5244 | 0.01615 | -0.0192 | -94.3901
-15 | -1.4845 | 0.01508 | -0.0168 | -98.4416
-14.5 | -1.4428 | 0.01412 | -0.0145 | -102.1813
-14 | -1.4005 | 0.01321 | -0.0122 | -106.0182
-13.5 | -1.3577 | 0.01238 | -0.0099 | -109.6688
-13 | -1.314 | 0.01177 | -0.0076 | -111.6398
-12.5 | -1.2712 | 0.01112 | -0.005 | -114.3165
-12 | -1.2211 | 0.01056 | -0.004 | -115.6345
-10 | -0.9865 | 0.00862 | -0.0068 | -114.4432
-9.5 | -0.9284 | 0.00808 | -0.0073 | -114.901
-9 | -0.8552 | 0.00754 | -0.0113 | -113.4218
-8.5 | -0.7998 | 0.0072 | -0.0111 | -111.0833
-8 | -0.7533 | 0.0071 | -0.0088 | -106.0986
-7.5 | -0.7045 | 0.00707 | -0.0071 | -99.6464
-7 | -0.6525 | 0.00695 | -0.0062 | -93.8849
-6.5 | -0.6002 | 0.00675 | -0.0052 | -88.9185
-6 | -0.5475 | 0.00659 | -0.0044 | -83.0804
-5.5 | -0.494 | 0.00645 | -0.0036 | -76.5891
-5 | -0.4403 | 0.00637 | -0.003 | -69.1209
-4.5 | -0.3866 | 0.00625 | -0.0023 | -61.856
-4 | -0.3324 | 0.00617 | -0.0018 | -53.8736
-3.5 | -0.2781 | 0.00614 | -0.0012 | -45.2932
-3 | -0.2237 | 0.00608 | -0.0007 | -36.7928
-2.5 | -0.1691 | 0.00606 | -0.0002 | -27.9043
-2 | -0.1142 | 0.00604 | 0.0002 | -18.9073
-1.5 | -0.0593 | 0.00602 | 0.0006 | -9.8505
-1 | -0.004 | 0.006 | 0.001 | -0.66667
-0.5 | 0.0513 | 0.00598 | 0.0013 | 8.5786
0 | 0.1068 | 0.00595 | 0.0016 | 17.9496
0.5 | 0.1622 | 0.00594 | 0.0019 | 27.3064
1 | 0.2173 | 0.00585 | 0.0022 | 37.1453
1.5 | 0.2657 | 0.00524 | 0.0037 | 50.7061
2 | 0.3168 | 0.0049 | 0.0047 | 64.6531
2.5 | 0.3691 | 0.00474 | 0.0055 | 77.8692
3 | 0.4207 | 0.00457 | 0.0065 | 92.0569
3.5 | 0.4717 | 0.00445 | 0.0076 | 106
4 | 0.5257 | 0.00453 | 0.0081 | 116.0486
4.5 | 0.5799 | 0.00461 | 0.0086 | 125.7918
5 | 0.6331 | 0.00473 | 0.0092 | 133.8478
5.5 | 0.6864 | 0.00491 | 0.0098 | 139.7963
6 | 0.7394 | 0.00512 | 0.0104 | 144.4141
6.5 | 0.7943 | 0.00537 | 0.0105 | 147.9143
7 | 0.8511 | 0.00573 | 0.0101 | 148.534
7.5 | 0.9148 | 0.00619 | 0.0079 | 147.7868
8 | 0.9757 | 0.00671 | 0.0064 | 145.4098
8.5 | 1.0283 | 0.00723 | 0.0067 | 142.2268
9 | 1.0853 | 0.00773 | 0.006 | 140.401
9.5 | 1.1441 | 0.00827 | 0.0048 | 138.3434
10 | 1.2026 | 0.00877 | 0.0037 | 137.1266
10.5 | 1.2604 | 0.00928 | 0.0026 | 135.819
11 | 1.3175 | 0.00981 | 0.0017 | 134.3017
11.5 | 1.3733 | 0.01042 | 0.0009 | 131.7946
12 | 1.4289 | 0.01097 | 0.0001 | 130.2552
12.5 | 1.4742 | 0.01162 | 0.0015 | 126.8675
13 | 1.5149 | 0.01218 | 0.0039 | 124.376
13.5 | 1.5548 | 0.01283 | 0.0062 | 121.1847
14 | 1.5935 | 0.01359 | 0.0087 | 117.2553
14.5 | 1.6337 | 0.01432 | 0.0106 | 114.0852
15 | 1.6733 | 0.01508 | 0.0126 | 110.9615
15.5 | 1.7104 | 0.01595 | 0.0148 | 107.2351
16 | 1.7433 | 0.01699 | 0.0175 | 102.6074
16.5 | 1.765 | 0.01812 | 0.0221 | 97.4062
17 | 1.7834 | 0.01948 | 0.0265 | 91.5503
17.5 | 1.8022 | 0.02104 | 0.0298 | 85.6559
18 | 1.8175 | 0.02308 | 0.0325 | 78.7478
18.5 | 1.8278 | 0.02588 | 0.0344 | 70.626
19 | 1.8313 | 0.02985 | 0.0351 | 61.3501
19.5 | 1.8245 | 0.03564 | 0.034 | 51.1925
20 | 1.8062 | 0.04362 | 0.0309 | 41.4076

## 115. Re 12M Mach 0.10 (1)
BIGFOIL.COM POLAR EXPORT
NACA23110
NACA23110 |  |  |  | Cl Max: | 1.258 | at alpha= | 12 | deg
JavaFoil+Calcfoil stall+Eppler ext transition |  |  |  | L/D Max: | 121.176 | at alpha= | 10 | deg
Re: | 12000000 |  |  | Cd Min: | 0.0081 | at alpha= | 2 | deg
Mach: | 0.1 |  |  | Cl=0 at alpha= | -0.86667 | deg
|  |  |  | @ Cl=0.1, Cd= | 0.0089825
|  |  |  | @ Cl=0.4, Cd= | 0.00888
|  |  |  | @ Cl=0.6, Cd= | 0.0089098
alpha (deg) | Cl | Cd | Cm | Cl/Cd
-14 | -0.571 | 0.09349 | 0.004 | -6.105
-13.5 | -0.586 | 0.0887 | 0.004 | -6.61
-13 | -0.6 | 0.08342 | 0.004 | -7.196
-12.5 | -0.612 | 0.07866 | 0.004 | -7.782
-12 | -0.622 | 0.07378 | 0.004 | -8.428
-11.5 | -0.629 | 0.06904 | 0.004 | -9.108
-11 | -0.633 | 0.06492 | 0.004 | -9.744
-10.5 | -0.633 | 0.06049 | 0.004 | -10.471
-10 | -0.631 | 0.05642 | 0.004 | -11.181
-9.5 | -0.626 | 0.05137 | 0.004 | -12.187
-9 | -0.75 | 0.00965 | 0.006 | -77.781
-8.5 | -0.731 | 0.01054 | 0.006 | -69.368
-8 | -0.707 | 0.0102 | 0.006 | -69.313
-7.5 | -0.676 | 0.00988 | 0.006 | -68.431
-7 | -0.641 | 0.01054 | 0.006 | -60.805
-6.5 | -0.602 | 0.01022 | 0.005 | -58.907
-6 | -0.56 | 0.00993 | 0.005 | -56.353
-5.5 | -0.514 | 0.00972 | 0.005 | -52.854
-5 | -0.465 | 0.00946 | 0.005 | -49.179
-4.5 | -0.414 | 0.0093 | 0.005 | -44.533
-4 | -0.361 | 0.00914 | 0.004 | -39.495
-3.5 | -0.306 | 0.00907 | 0.004 | -33.73
-3 | -0.249 | 0.00983 | 0.004 | -25.369
-2.5 | -0.192 | 0.00962 | 0.004 | -19.951
-2 | -0.134 | 0.00949 | 0.004 | -14.098
-1.5 | -0.075 | 0.00933 | 0.003 | -8.034
-1 | -0.016 | 0.00913 | 0.003 | -1.717
-0.5 | 0.044 | 0.00903 | 0.003 | 4.856
0 | 0.103 | 0.00898 | 0.003 | 11.526
0.5 | 0.163 | 0.00883 | 0.002 | 18.446
1 | 0.222 | 0.00826 | 0.002 | 26.926
1.5 | 0.282 | 0.00817 | 0.002 | 34.478
2 | 0.341 | 0.0081 | 0.002 | 42.082
2.5 | 0.4 | 0.00888 | 0.001 | 45.048
3 | 0.459 | 0.00878 | 0.001 | 52.305
3.5 | 0.518 | 0.00863 | 0.001 | 60.007
4 | 0.577 | 0.00866 | 0 | 66.614
4.5 | 0.635 | 0.00929 | 0 | 68.396
5 | 0.693 | 0.00925 | 0 | 74.951
5.5 | 0.751 | 0.01032 | 0 | 72.784
6 | 0.808 | 0.01003 | -0.001 | 80.548
6.5 | 0.864 | 0.00982 | -0.001 | 87.946
7 | 0.918 | 0.00971 | -0.001 | 94.55
7.5 | 0.97 | 0.00989 | -0.002 | 98.053
8 | 1.02 | 0.01008 | -0.002 | 101.271
8.5 | 1.068 | 0.01055 | -0.002 | 101.171
9 | 1.111 | 0.01023 | -0.003 | 108.693
9.5 | 1.151 | 0.01046 | -0.003 | 110.04
10 | 1.186 | 0.00978 | -0.003 | 121.176
10.5 | 1.214 | 0.01129 | -0.004 | 107.563
11 | 1.237 | 0.01206 | -0.004 | 102.53
11.5 | 1.251 | 0.01308 | -0.004 | 95.704
12 | 1.258 | 0.01446 | -0.004 | 86.945
12.5 | 1.253 | 0.01651 | -0.005 | 75.916
13 | 1.239 | 0.0195 | -0.005 | 63.53
13.5 | 1.217 | 0.0237 | -0.005 | 51.367
14 | 1.19 | 0.02916 | -0.005 | 40.814
14.5 | 1.16 | 0.03548 | -0.006 | 32.689
15 | 1.126 | 0.04264 | -0.006 | 26.42
15.5 | 1.092 | 0.0501 | -0.006 | 21.791
16 | 1.055 | 0.05805 | -0.006 | 18.176
16.5 | 1.017 | 0.06679 | -0.006 | 15.222
17 | 0.978 | 0.07527 | -0.006 | 12.993

## 116. Re 12M Mach 0.10 (2)
BIGFOIL.COM POLAR EXPORT
NACA23110
NACA23110 |  |  |  | Cl Max: | 1.8177 | at alpha= | 18.5 | deg
XFOIL ncrit=9 |  |  |  | L/D Max: | 148.767 | at alpha= | 7 | deg
Re: | 12000000 |  |  | Cd Min: | 0.05418 | at alpha= | 20 | deg
Mach: | 0.1 |  |  | Cl=0 at alpha= | -0.96409 | deg
|  |  |  | @ Cl=0.1, Cd= | 0.0059627
|  |  |  | @ Cl=0.4, Cd= | 0.004656
|  |  |  | @ Cl=0.6, Cd= | 0.0046572
alpha (deg) | Cl | Cd | Cm | Cl/Cd
-20 | -1.6871 | 0.03838 | -0.0569 | -43.9578
-19.5 | -1.6918 | 0.03378 | -0.0558 | -50.0829
-19 | -1.6945 | 0.02995 | -0.0528 | -56.5776
-18.5 | -1.6969 | 0.02658 | -0.0482 | -63.8412
-18 | -1.6767 | 0.02505 | -0.0441 | -66.9341
-17.5 | -1.6638 | 0.02312 | -0.0384 | -71.9637
-17 | -1.6411 | 0.02145 | -0.0336 | -76.5082
-16.5 | -1.603 | 0.02056 | -0.0307 | -77.9669
-16 | -1.5701 | 0.01897 | -0.0272 | -82.7675
-15.5 | -1.5315 | 0.0178 | -0.0244 | -86.0393
-15 | -1.4938 | 0.01638 | -0.0213 | -91.1966
-14.5 | -1.4534 | 0.01516 | -0.0185 | -95.8707
-14 | -1.4114 | 0.01406 | -0.0158 | -100.3841
-13.5 | -1.3684 | 0.01308 | -0.0132 | -104.6177
-13 | -1.324 | 0.01236 | -0.0107 | -107.1197
-12.5 | -1.2816 | 0.01155 | -0.0077 | -110.961
-12 | -1.2333 | 0.0109 | -0.0059 | -113.1468
-11.5 | -1.1741 | 0.01027 | -0.0064 | -114.3233
-11 | -1.114 | 0.00974 | -0.007 | -114.3737
-10.5 | -1.0539 | 0.00921 | -0.0077 | -114.43
-10 | -0.9948 | 0.00879 | -0.0081 | -113.1741
-9.5 | -0.9363 | 0.00826 | -0.0084 | -113.3535
-9 | -0.8622 | 0.00767 | -0.0122 | -112.412
-8.5 | -0.8054 | 0.00729 | -0.012 | -110.4801
-8 | -0.7586 | 0.00716 | -0.0096 | -105.9497
-7.5 | -0.7095 | 0.00711 | -0.0078 | -99.789
-7 | -0.657 | 0.00699 | -0.0067 | -93.9914
-6.5 | -0.6041 | 0.00679 | -0.0057 | -88.9691
-6 | -0.5511 | 0.00662 | -0.0048 | -83.2477
-5.5 | -0.4972 | 0.00647 | -0.004 | -76.847
-4.5 | -0.3889 | 0.00627 | -0.0025 | -62.0255
-4 | -0.3344 | 0.00618 | -0.0019 | -54.11
-3.5 | -0.2797 | 0.00615 | -0.0013 | -45.4797
-3 | -0.225 | 0.00609 | -0.0008 | -36.9458
-2.5 | -0.1701 | 0.00607 | -0.0003 | -28.0231
-2 | -0.1148 | 0.00604 | 0.0002 | -19.0066
-1.5 | -0.0595 | 0.00603 | 0.0006 | -9.8673
-1 | -0.004 | 0.006 | 0.001 | -0.66667
-0.5 | 0.0517 | 0.00598 | 0.0013 | 8.6455
0 | 0.1076 | 0.00596 | 0.0016 | 18.0537
0.5 | 0.1632 | 0.00595 | 0.0019 | 27.4286
1 | 0.2187 | 0.00586 | 0.0022 | 37.3208
2 | 0.3187 | 0.00491 | 0.0048 | 64.9084
2.5 | 0.3713 | 0.00475 | 0.0056 | 78.1684
3 | 0.4232 | 0.00458 | 0.0066 | 92.4017
3.5 | 0.4746 | 0.00446 | 0.0078 | 106.4126
4 | 0.5288 | 0.00454 | 0.0083 | 116.4758
4.5 | 0.5834 | 0.00462 | 0.0088 | 126.2771
5 | 0.637 | 0.00474 | 0.0094 | 134.3882
5.5 | 0.6907 | 0.00492 | 0.01 | 140.3862
6 | 0.7441 | 0.00513 | 0.0107 | 145.0487
6.5 | 0.7995 | 0.00539 | 0.0108 | 148.3302
7 | 0.8569 | 0.00576 | 0.0104 | 148.7674
7.5 | 0.9213 | 0.00622 | 0.0083 | 148.119
8 | 0.9826 | 0.00675 | 0.0068 | 145.5704
8.5 | 1.0353 | 0.0073 | 0.0073 | 141.8219
9 | 1.0933 | 0.00779 | 0.0065 | 140.3466
9.5 | 1.1526 | 0.00836 | 0.0054 | 137.8708
10 | 1.2117 | 0.00888 | 0.0044 | 136.4527
10.5 | 1.2701 | 0.00941 | 0.0034 | 134.9734
11 | 1.328 | 0.00994 | 0.0025 | 133.6016
11.5 | 1.3846 | 0.01056 | 0.0018 | 131.1174
12 | 1.4406 | 0.01117 | 0.0012 | 128.9705
12.5 | 1.4846 | 0.01181 | 0.0032 | 125.707
13 | 1.5258 | 0.01239 | 0.0057 | 123.1477
13.5 | 1.565 | 0.01313 | 0.0084 | 119.1927
14 | 1.6045 | 0.01391 | 0.0109 | 115.3487
14.5 | 1.6455 | 0.01465 | 0.013 | 112.3208
15 | 1.6845 | 0.01549 | 0.0153 | 108.7476
15.5 | 1.7199 | 0.01649 | 0.018 | 104.2996
16 | 1.7475 | 0.01766 | 0.0219 | 98.9524
16.5 | 1.766 | 0.01892 | 0.0269 | 93.3404
17 | 1.7858 | 0.02041 | 0.0307 | 87.4963
17.5 | 1.802 | 0.02236 | 0.0339 | 80.5903
18 | 1.8131 | 0.02505 | 0.0362 | 72.3792
18.5 | 1.8177 | 0.02886 | 0.0372 | 62.9834
19 | 1.8139 | 0.03429 | 0.0364 | 52.8988
19.5 | 1.793 | 0.04262 | 0.0333 | 42.0695
20 | 1.753 | 0.05418 | 0.0279 | 32.3551

## 117. Re 12M Mach 0.25 (1)
BIGFOIL.COM POLAR EXPORT
NACA23110
NACA23110 |  |  |  | Cl Max: | 1.217 | at alpha= | 11 | deg
JavaFoil+Calcfoil stall+Eppler ext transition |  |  |  | L/D Max: | 117.407 | at alpha= | 9.5 | deg
Re: | 12000000 |  |  | Cd Min: | 0.0082 | at alpha= | 2.5 | deg
Mach: | 0.25 |  |  | Cl=0 at alpha= | -0.86885 | deg
|  |  |  | @ Cl=0.1, Cd= | 0.0091259
|  |  |  | @ Cl=0.4, Cd= | 0.0082018
|  |  |  | @ Cl=0.6, Cd= | 0.00886
alpha (deg) | Cl | Cd | Cm | Cl/Cd
-12.5 | -0.405 | 0.08484 | 0.004 | -4.773
-12 | -0.445 | 0.0794 | 0.004 | -5.599
-11.5 | -0.479 | 0.07463 | 0.004 | -6.422
-11 | -0.509 | 0.06994 | 0.004 | -7.274
-10.5 | -0.532 | 0.06587 | 0.004 | -8.083
-10 | -0.55 | 0.06101 | 0.004 | -9.021
-9.5 | -0.562 | 0.05707 | 0.004 | -9.845
-9 | -0.567 | 0.05309 | 0.004 | -10.676
-8.5 | -0.566 | 0.0484 | 0.004 | -11.703
-8 | -0.564 | 0.04149 | 0.004 | -13.601
-7.5 | -0.663 | 0.01031 | 0.006 | -64.323
-7 | -0.636 | 0.00999 | 0.006 | -63.606
-6.5 | -0.602 | 0.00977 | 0.006 | -61.665
-6 | -0.564 | 0.01026 | 0.005 | -54.913
-5.5 | -0.52 | 0.00997 | 0.005 | -52.202
-5 | -0.473 | 0.0097 | 0.005 | -48.78
-4.5 | -0.423 | 0.00948 | 0.005 | -44.55
-4 | -0.369 | 0.00933 | 0.005 | -39.576
-3.5 | -0.313 | 0.00923 | 0.004 | -33.939
-3 | -0.256 | 0.01007 | 0.004 | -25.393
-2.5 | -0.197 | 0.00981 | 0.004 | -20.074
-2 | -0.137 | 0.00962 | 0.004 | -14.274
-1.5 | -0.077 | 0.00952 | 0.003 | -8.084
-1 | -0.016 | 0.00932 | 0.003 | -1.727
-0.5 | 0.045 | 0.00918 | 0.003 | 4.908
0 | 0.106 | 0.00912 | 0.003 | 11.651
0.5 | 0.167 | 0.00899 | 0.002 | 18.624
1 | 0.228 | 0.00844 | 0.002 | 27.063
1.5 | 0.289 | 0.00832 | 0.002 | 34.806
2 | 0.35 | 0.00821 | 0.002 | 42.649
2.5 | 0.411 | 0.0082 | 0.001 | 50.159
3 | 0.472 | 0.00895 | 0.001 | 52.711
3.5 | 0.532 | 0.00884 | 0.001 | 60.215
4 | 0.592 | 0.00886 | 0 | 66.862
4.5 | 0.652 | 0.00886 | 0 | 73.589
5 | 0.712 | 0.00951 | 0 | 74.861
5.5 | 0.771 | 0.01067 | 0 | 72.274
6 | 0.829 | 0.01039 | -0.001 | 79.78
6.5 | 0.886 | 0.0102 | -0.001 | 86.849
7 | 0.941 | 0.01021 | -0.001 | 92.1
7.5 | 0.993 | 0.01038 | -0.002 | 95.674
8 | 1.043 | 0.01037 | -0.002 | 100.569
8.5 | 1.088 | 0.01018 | -0.002 | 106.864
9 | 1.13 | 0.01 | -0.003 | 112.931
9.5 | 1.165 | 0.00992 | -0.003 | 117.407
10 | 1.191 | 0.01152 | -0.003 | 103.387
10.5 | 1.21 | 0.01244 | -0.004 | 97.247
11 | 1.217 | 0.01371 | -0.004 | 88.745
11.5 | 1.211 | 0.01563 | -0.004 | 77.503
12 | 1.194 | 0.01858 | -0.004 | 64.287
12.5 | 1.163 | 0.02316 | -0.005 | 50.228
13 | 1.121 | 0.0294 | -0.005 | 38.12
13.5 | 1.071 | 0.03695 | -0.005 | 28.974
14 | 1.014 | 0.04575 | -0.005 | 22.168
14.5 | 0.952 | 0.05536 | -0.005 | 17.204
15 | 0.886 | 0.06564 | -0.005 | 13.494
15.5 | 0.816 | 0.07556 | -0.006 | 10.802
16 | 0.742 | 0.08716 | -0.006 | 8.509

## 118. Re 12M Mach 0.25 (2)
BIGFOIL.COM POLAR EXPORT
NACA23110
NACA23110 |  |  |  | Cl Max: | 1.7631 | at alpha= | 16.5 | deg
XFOIL ncrit=9 |  |  |  | L/D Max: | 150.363 | at alpha= | 6.5 | deg
Re: | 12000000 |  |  | Cd Min: | 0.20238 | at alpha= | -17.5 | deg
Mach: | 0.25 |  |  | Cl=0 at alpha= | -0.9687 | deg
|  |  |  | @ Cl=0.1, Cd= | 0.005988
|  |  |  | @ Cl=0.4, Cd= | 0.0047237
|  |  |  | @ Cl=0.6, Cd= | 0.0046755
alpha (deg) | Cl | Cd | Cm | Cl/Cd
-17.5 | -0.7175 | 0.20238 | 0.0484 | -3.5453
-17 | -0.7045 | 0.19464 | 0.0445 | -3.6195
-16.5 | -0.6914 | 0.18715 | 0.0408 | -3.6944
-15.5 | -0.7601 | 0.14538 | 0.0209 | -5.2284
-15 | -0.8097 | 0.12505 | 0.0095 | -6.475
-14 | -1.0971 | 0.05445 | -0.0479 | -20.1488
-13.5 | -1.1834 | 0.04417 | -0.0448 | -26.7919
-13 | -1.2922 | 0.02724 | -0.0354 | -47.4376
-12.5 | -1.3115 | 0.01788 | -0.0275 | -73.3501
-12 | -1.2782 | 0.01523 | -0.022 | -83.9265
-11.5 | -1.233 | 0.01352 | -0.0179 | -91.1982
-11 | -1.1712 | 0.012 | -0.017 | -97.6
-10.5 | -1.1072 | 0.01089 | -0.0163 | -101.6713
-10 | -1.0427 | 0.01 | -0.0158 | -104.27
-9.5 | -0.9824 | 0.00923 | -0.0146 | -106.4355
-9 | -0.9031 | 0.00861 | -0.0175 | -104.8897
-8.5 | -0.8366 | 0.00792 | -0.0179 | -105.6313
-8 | -0.7882 | 0.00762 | -0.0145 | -103.4383
-7.5 | -0.7372 | 0.00747 | -0.0118 | -98.6881
-7 | -0.6825 | 0.00724 | -0.01 | -94.268
-6.5 | -0.6265 | 0.00703 | -0.0085 | -89.1181
-6 | -0.5707 | 0.00684 | -0.0071 | -83.4357
-5.5 | -0.5149 | 0.00662 | -0.0058 | -77.7795
-5 | -0.4586 | 0.00648 | -0.0047 | -70.7716
-4.5 | -0.4018 | 0.00638 | -0.0038 | -62.9781
-4 | -0.3455 | 0.00625 | -0.0028 | -55.28
-3.5 | -0.2887 | 0.0062 | -0.0021 | -46.5645
-3 | -0.2321 | 0.00614 | -0.0013 | -37.8013
-2.5 | -0.1751 | 0.00613 | -0.0006 | -28.5644
-2 | -0.1182 | 0.00609 | 0 | -19.4089
-1.5 | -0.061 | 0.00606 | 0.0005 | -10.066
-1 | -0.0036 | 0.00604 | 0.0009 | -0.59603
-0.5 | 0.0539 | 0.00602 | 0.0013 | 8.9535
0 | 0.1116 | 0.00598 | 0.0017 | 18.6622
0.5 | 0.1692 | 0.00596 | 0.002 | 28.3893
1 | 0.2264 | 0.00591 | 0.0024 | 38.308
1.5 | 0.2767 | 0.00528 | 0.004 | 52.4053
2 | 0.3292 | 0.00495 | 0.0052 | 66.5051
2.5 | 0.3835 | 0.00477 | 0.0062 | 80.3983
3 | 0.4369 | 0.00462 | 0.0073 | 94.5671
3.5 | 0.4903 | 0.0045 | 0.0086 | 108.9556
4 | 0.5464 | 0.00459 | 0.0093 | 119.0414
4.5 | 0.6028 | 0.00468 | 0.01 | 128.8034
5 | 0.6587 | 0.0048 | 0.0107 | 137.2292
5.5 | 0.7145 | 0.00498 | 0.0115 | 143.4739
6 | 0.7703 | 0.00521 | 0.0124 | 147.8503
6.5 | 0.8285 | 0.00551 | 0.0126 | 150.363
7.5 | 0.9571 | 0.00647 | 0.0103 | 147.9289
8 | 1.0206 | 0.00703 | 0.0094 | 145.1778
9 | 1.1381 | 0.00822 | 0.0097 | 138.455
9.5 | 1.2012 | 0.00881 | 0.009 | 136.3451
10 | 1.2639 | 0.00941 | 0.0085 | 134.3146
10.5 | 1.3262 | 0.01003 | 0.0081 | 132.2233
11 | 1.3876 | 0.01072 | 0.0078 | 129.4403
11.5 | 1.4477 | 0.0115 | 0.0079 | 125.887
12 | 1.4998 | 0.01219 | 0.0097 | 123.0353
12.5 | 1.5413 | 0.01298 | 0.0135 | 118.7442
13 | 1.5822 | 0.01385 | 0.0174 | 114.2383
13.5 | 1.6245 | 0.01473 | 0.0209 | 110.2851
14 | 1.6647 | 0.01578 | 0.0245 | 105.4943
14.5 | 1.7 | 0.01708 | 0.0286 | 99.5316
15 | 1.7198 | 0.01846 | 0.035 | 93.1636
15.5 | 1.7409 | 0.02012 | 0.04 | 86.5258
16 | 1.7557 | 0.02251 | 0.0441 | 77.9964
16.5 | 1.7631 | 0.02603 | 0.0466 | 67.7334
17 | 1.7593 | 0.03154 | 0.0466 | 55.78
17.5 | 1.7403 | 0.03995 | 0.0433 | 43.562
18 | 1.6909 | 0.053 | 0.0364 | 31.9038
18.5 | 1.6068 | 0.07064 | 0.0271 | 22.7463
19 | 1.5059 | 0.09092 | 0.0162 | 16.5629
19.5 | 1.41 | 0.11183 | 0.0043 | 12.6084
20 | 1.3576 | 0.12717 | -0.0043 | 10.6755

## 119. Re 12M Mach 0.50 (1)
BIGFOIL.COM POLAR EXPORT
NACA23110
NACA23110 |  |  |  | Cl Max: | 1.145 | at alpha= | 20 | deg
JavaFoil+Calcfoil stall+Eppler ext transition |  |  |  | L/D Max: | 112.842 | at alpha= | 7.5 | deg
Re: | 12000000 |  |  | Cd Min: | 0.00846 | at alpha= | 1 | deg
Mach: | 0.5 |  |  | Cl=0 at alpha= | -0.86765 | deg
|  |  |  | @ Cl=0.1, Cd= | 0.009833
|  |  |  | @ Cl=0.4, Cd= | 0.0085628
|  |  |  | @ Cl=0.6, Cd= | 0.0091394
alpha (deg) | Cl | Cd | Cm | Cl/Cd
-20 | -1.016 | 0.13733 | 0.006 | -7.395
-19.5 | -0.982 | 0.14447 | 0.006 | -6.794
-19 | -0.962 | 0.12866 | 0.006 | -7.475
-18.5 | -0.948 | 0.11052 | 0.007 | -8.58
-18 | -1.009 | 0.04512 | 0.009 | -22.358
-17.5 | -0.88 | 0.11776 | 0.006 | -7.476
-17 | -0.865 | 0.1015 | 0.006 | -8.52
-16.5 | -0.973 | 0.02143 | 0.009 | -45.394
-16 | -0.802 | 0.10616 | 0.005 | -7.556
-15.5 | -0.781 | 0.09521 | 0.006 | -8.203
-15 | -0.843 | 0.03298 | 0.008 | -25.57
-14.5 | -0.725 | 0.09304 | 0.005 | -7.791
-14 | -0.701 | 0.08503 | 0.005 | -8.247
-13.5 | -0.686 | 0.07059 | 0.006 | -9.725
-13 | -0.647 | 0.08093 | 0.005 | -7.994
-12.5 | -0.622 | 0.07506 | 0.005 | -8.282
-12 | -0.601 | 0.066 | 0.005 | -9.1
-11.5 | -0.568 | 0.06995 | 0.004 | -8.123
-11 | -0.542 | 0.0656 | 0.004 | -8.265
-10.5 | -0.52 | 0.05732 | 0.005 | -9.08
-10 | -0.489 | 0.0597 | 0.004 | -8.198
-9.5 | -0.464 | 0.05538 | 0.004 | -8.374
-9 | -0.436 | 0.05483 | 0.004 | -7.951
-8.5 | -0.41 | 0.05054 | 0.004 | -8.116
-8 | -0.385 | 0.04631 | 0.004 | -8.312
-7.5 | -0.356 | 0.04664 | 0.004 | -7.64
-7 | -0.329 | 0.04565 | 0.003 | -7.209
-6.5 | -0.303 | 0.04209 | 0.003 | -7.2
-6 | -0.276 | 0.04121 | 0.003 | -6.691
-5.5 | -0.322 | 0.03978 | 0.003 | -8.089
-5 | -0.377 | 0.03447 | 0.003 | -10.931
-4.5 | -0.439 | 0.01074 | 0.005 | -40.92
-4 | -0.396 | 0.01034 | 0.005 | -38.289
-3.5 | -0.342 | 0.01025 | 0.005 | -33.33
-3 | -0.282 | 0.01004 | 0.005 | -28.051
-2.5 | -0.218 | 0.0098 | 0.004 | -22.272
-2 | -0.153 | 0.00961 | 0.004 | -15.881
-1.5 | -0.086 | 0.00947 | 0.004 | -9.057
-1 | -0.018 | 0.01008 | 0.004 | -1.782
-0.5 | 0.05 | 0.00992 | 0.003 | 5.068
0 | 0.119 | 0.0098 | 0.003 | 12.116
0.5 | 0.187 | 0.00964 | 0.003 | 19.394
1 | 0.255 | 0.00846 | 0.002 | 30.175
1.5 | 0.323 | 0.00846 | 0.002 | 38.182
2 | 0.391 | 0.00849 | 0.002 | 46.058
2.5 | 0.459 | 0.00904 | 0.001 | 50.734
3 | 0.526 | 0.00901 | 0.001 | 58.379
3.5 | 0.593 | 0.00906 | 0.001 | 65.441
4 | 0.66 | 0.00982 | 0 | 67.173
4.5 | 0.726 | 0.00987 | 0 | 73.582
5 | 0.792 | 0.01011 | 0 | 78.318
5.5 | 0.856 | 0.0096 | -0.001 | 89.224
6 | 0.919 | 0.00997 | -0.001 | 92.138
6.5 | 0.978 | 0.00989 | -0.001 | 98.899
7 | 1.031 | 0.01018 | -0.002 | 101.275
7.5 | 1.076 | 0.00953 | -0.002 | 112.842
8 | 1.104 | 0.01187 | -0.002 | 93.086
8.5 | 1.106 | 0.01367 | -0.003 | 80.919
9 | 1.057 | 0.01743 | -0.003 | 60.63
9.5 | 0.838 | 0.02807 | -0.003 | 29.845
10 | 0.65 | 0.03618 | -0.003 | 17.975
10.5 | 0.667 | 0.0447 | -0.003 | 14.93
11 | 0.704 | 0.04181 | -0.004 | 16.834
11.5 | 0.726 | 0.04768 | -0.004 | 15.228
12 | 0.751 | 0.05211 | -0.004 | 14.409
12.5 | 0.777 | 0.05578 | -0.004 | 13.934
13 | 0.783 | 0.0771 | -0.004 | 10.152
13.5 | 0.812 | 0.07897 | -0.005 | 10.277
14 | 0.841 | 0.07996 | -0.005 | 10.522
14.5 | 0.869 | 0.08426 | -0.005 | 10.308
15 | 0.889 | 0.09592 | -0.005 | 9.271
15.5 | 0.906 | 0.11546 | -0.005 | 7.843
16 | 0.928 | 0.12842 | -0.005 | 7.227
16.5 | 0.956 | 0.1357 | -0.006 | 7.046
17 | 0.981 | 0.1503 | -0.006 | 6.528
17.5 | 1.009 | 0.1575 | -0.006 | 6.404
18 | 1.036 | 0.16814 | -0.006 | 6.161
18.5 | 1.064 | 0.17298 | -0.007 | 6.149
19 | 1.091 | 0.18654 | -0.007 | 5.849
19.5 | 1.118 | 0.19383 | -0.007 | 5.77
20 | 1.145 | 0.20591 | -0.008 | 5.563

## 120. Re 12M Mach 0.50 (2)
BIGFOIL.COM POLAR EXPORT
NACA23110
NACA23110 |  |  |  | Cl Max: | 1.4427 | at alpha= | 9.5 | deg
XFOIL ncrit=9 |  |  |  | L/D Max: | 158.473 | at alpha= | 6.5 | deg
Re: | 12000000 |  |  | Cd Min: | 0.01111 | at alpha= | 9.5 | deg
Mach: | 0.5 |  |  | Cl=0 at alpha= | -99 | deg
|  |  |  | @ Cl=0.1, Cd= | 0.0061
|  |  |  | @ Cl=0.4, Cd= | 0.0050369
|  |  |  | @ Cl=0.6, Cd= | 0.0047999
alpha (deg) | Cl | Cd | Cm | Cl/Cd
0 | 0.1303 | 0.0061 | 0.0021 | 21.3607
0.5 | 0.1958 | 0.00609 | 0.0028 | 32.1511
1 | 0.2613 | 0.00605 | 0.0035 | 43.1901
1.5 | 0.3186 | 0.0055 | 0.0056 | 57.9273
2 | 0.3774 | 0.0051 | 0.0075 | 74
2.5 | 0.4383 | 0.00493 | 0.0092 | 88.9047
3 | 0.5001 | 0.00479 | 0.0109 | 104.405
3.5 | 0.561 | 0.00474 | 0.013 | 118.3544
4 | 0.6261 | 0.00484 | 0.0144 | 129.3595
4.5 | 0.6918 | 0.00496 | 0.016 | 139.4758
5 | 0.7571 | 0.00516 | 0.0178 | 146.7248
5.5 | 0.8227 | 0.00538 | 0.0199 | 152.9182
6 | 0.8906 | 0.00566 | 0.0218 | 157.3498
6.5 | 0.9651 | 0.00609 | 0.0226 | 158.4729
7 | 1.0454 | 0.00671 | 0.0225 | 155.7973
7.5 | 1.1281 | 0.00755 | 0.0224 | 149.4172
8 | 1.2012 | 0.00845 | 0.0246 | 142.1538
8.5 | 1.2765 | 0.00928 | 0.0271 | 137.5539
9 | 1.3588 | 0.01016 | 0.029 | 133.7402
9.5 | 1.4427 | 0.01111 | 0.0316 | 129.856

## 121. Re 14M Mach 0.00 (1)
BIGFOIL.COM POLAR EXPORT
NACA23110
NACA23110 |  |  |  | Cl Max: | 1.268 | at alpha= | 12.5 | deg
JavaFoil+Calcfoil stall+Eppler ext transition |  |  |  | L/D Max: | 115.093 | at alpha= | 10 | deg
Re: | 14000000 |  |  | Cd Min: | 0.00807 | at alpha= | 2 | deg
Mach: | 0 |  |  | Cl=0 at alpha= | -0.86667 | deg
|  |  |  | @ Cl=0.1, Cd= | 0.008762
|  |  |  | @ Cl=0.4, Cd= | 0.0088073
|  |  |  | @ Cl=0.6, Cd= | 0.0092365
alpha (deg) | Cl | Cd | Cm | Cl/Cd
-14.5 | -0.59 | 0.09689 | 0.004 | -6.089
-14 | -0.604 | 0.09154 | 0.004 | -6.596
-13.5 | -0.616 | 0.0867 | 0.004 | -7.108
-13 | -0.627 | 0.08163 | 0.004 | -7.683
-12.5 | -0.636 | 0.07692 | 0.004 | -8.266
-12 | -0.643 | 0.072 | 0.004 | -8.925
-11.5 | -0.647 | 0.06745 | 0.004 | -9.59
-11 | -0.648 | 0.06324 | 0.004 | -10.246
-10.5 | -0.646 | 0.05914 | 0.004 | -10.929
-10 | -0.642 | 0.05453 | 0.004 | -11.776
-9.5 | -0.772 | 0.00865 | 0.006 | -89.245
-9 | -0.757 | 0.00992 | 0.006 | -76.272
-8.5 | -0.735 | 0.01033 | 0.006 | -71.197
-8 | -0.709 | 0.00996 | 0.006 | -71.159
-7.5 | -0.677 | 0.00967 | 0.006 | -69.989
-7 | -0.641 | 0.01029 | 0.006 | -62.305
-6.5 | -0.601 | 0.00998 | 0.005 | -60.231
-6 | -0.558 | 0.00976 | 0.005 | -57.219
-5.5 | -0.512 | 0.00952 | 0.005 | -53.818
-5 | -0.464 | 0.0093 | 0.005 | -49.861
-4.5 | -0.413 | 0.00913 | 0.005 | -45.179
-4 | -0.36 | 0.009 | 0.004 | -39.938
-3.5 | -0.305 | 0.00982 | 0.004 | -31.014
-3 | -0.248 | 0.0096 | 0.004 | -25.879
-2.5 | -0.191 | 0.00942 | 0.004 | -20.29
-2 | -0.133 | 0.00925 | 0.004 | -14.397
-1.5 | -0.075 | 0.00913 | 0.003 | -8.17
-1 | -0.016 | 0.00893 | 0.003 | -1.747
-0.5 | 0.044 | 0.0088 | 0.003 | 4.958
0 | 0.103 | 0.00876 | 0.003 | 11.751
0.5 | 0.162 | 0.00935 | 0.002 | 17.335
1 | 0.221 | 0.00819 | 0.002 | 27.038
1.5 | 0.28 | 0.00809 | 0.002 | 34.645
2 | 0.339 | 0.00807 | 0.001 | 42.055
2.5 | 0.398 | 0.00881 | 0.001 | 45.221
3 | 0.457 | 0.00873 | 0.001 | 52.321
3.5 | 0.516 | 0.00859 | 0.001 | 60.04
4 | 0.574 | 0.00925 | 0 | 62.078
4.5 | 0.632 | 0.00922 | 0 | 68.575
5 | 0.69 | 0.0103 | 0 | 67.012
5.5 | 0.748 | 0.01023 | 0 | 73.071
6 | 0.804 | 0.00994 | -0.001 | 80.893
6.5 | 0.86 | 0.00973 | -0.001 | 88.322
7 | 0.914 | 0.00963 | -0.001 | 94.92
7.5 | 0.966 | 0.0098 | -0.002 | 98.559
8 | 1.016 | 0.00995 | -0.002 | 102.078
8.5 | 1.064 | 0.01026 | -0.002 | 103.658
9 | 1.108 | 0.01045 | -0.003 | 106.003
9.5 | 1.148 | 0.0101 | -0.003 | 113.688
10 | 1.184 | 0.01029 | -0.003 | 115.093
10.5 | 1.215 | 0.01089 | -0.004 | 111.567
11 | 1.239 | 0.01159 | -0.004 | 106.923
11.5 | 1.257 | 0.01244 | -0.004 | 101.057
12 | 1.267 | 0.01356 | -0.004 | 93.487
12.5 | 1.268 | 0.0151 | -0.005 | 83.998
13 | 1.259 | 0.01741 | -0.005 | 72.321
13.5 | 1.242 | 0.02074 | -0.005 | 59.882
14 | 1.219 | 0.02533 | -0.005 | 48.131
14.5 | 1.192 | 0.03084 | -0.006 | 38.664
15 | 1.162 | 0.03724 | -0.006 | 31.218
15.5 | 1.131 | 0.04416 | -0.006 | 25.614
16 | 1.097 | 0.052 | -0.006 | 21.099
16.5 | 1.063 | 0.05982 | -0.006 | 17.767
17 | 1.028 | 0.06804 | -0.006 | 15.105
17.5 | 0.992 | 0.07637 | -0.007 | 12.99

## 122. Re 14M Mach 0.00 (2)
BIGFOIL.COM POLAR EXPORT
NACA23110
NACA23110 |  |  |  | Cl Max: | 1.8528 | at alpha= | 19 | deg
XFOIL ncrit=9 |  |  |  | L/D Max: | 150.479 | at alpha= | 7 | deg
Re: | 14000000 |  |  | Cd Min: | 0.04034 | at alpha= | 20 | deg
Mach: | 0 |  |  | Cl=0 at alpha= | -0.95856 | deg
|  |  |  | @ Cl=0.1, Cd= | 0.0058348
|  |  |  | @ Cl=0.4, Cd= | 0.0046681
|  |  |  | @ Cl=0.6, Cd= | 0.0046099
alpha (deg) | Cl | Cd | Cm | Cl/Cd
-20 | -1.7853 | 0.02724 | -0.0486 | -65.5396
-19.5 | -1.7719 | 0.02519 | -0.045 | -70.3414
-19 | -1.7567 | 0.0234 | -0.0408 | -75.0726
-18.5 | -1.7403 | 0.02175 | -0.036 | -80.0138
-18 | -1.7162 | 0.02076 | -0.0314 | -82.6686
-17.5 | -1.6852 | 0.01949 | -0.0282 | -86.4649
-17 | -1.6506 | 0.01834 | -0.0253 | -90
-16.5 | -1.6108 | 0.01756 | -0.023 | -91.7312
-16 | -1.5725 | 0.01649 | -0.0204 | -95.3608
-15 | -1.4895 | 0.01472 | -0.016 | -101.1889
-14.5 | -1.4476 | 0.01378 | -0.0138 | -105.0508
-14 | -1.405 | 0.01288 | -0.0115 | -109.0839
-13.5 | -1.3626 | 0.01204 | -0.0091 | -113.1728
-13 | -1.3191 | 0.01145 | -0.0067 | -115.2052
-12.5 | -1.2748 | 0.01072 | -0.0045 | -118.9179
-12 | -1.2173 | 0.01013 | -0.0051 | -120.1678
-11.5 | -1.1589 | 0.0096 | -0.0058 | -120.7188
-11 | -1.1 | 0.00914 | -0.0066 | -120.3501
-9.5 | -0.9148 | 0.00781 | -0.0106 | -117.1319
-9 | -0.8529 | 0.00739 | -0.0119 | -115.4127
-8.5 | -0.8064 | 0.00716 | -0.0096 | -112.6257
-8 | -0.7587 | 0.00706 | -0.0078 | -107.4646
-7.5 | -0.7082 | 0.00697 | -0.0065 | -101.6069
-7 | -0.6556 | 0.00684 | -0.0056 | -95.848
-6.5 | -0.6024 | 0.00666 | -0.0048 | -90.4505
-6 | -0.5495 | 0.0065 | -0.004 | -84.5385
-5.5 | -0.496 | 0.00635 | -0.0033 | -78.1102
-4.5 | -0.388 | 0.00616 | -0.0021 | -62.987
-4 | -0.3339 | 0.00608 | -0.0015 | -54.9178
-3.5 | -0.2792 | 0.00604 | -0.001 | -46.2252
-3 | -0.2249 | 0.006 | -0.0005 | -37.4833
-2.5 | -0.17 | 0.00597 | 0 | -28.4757
-2 | -0.115 | 0.00593 | 0.0004 | -19.3929
-1.5 | -0.06 | 0.00592 | 0.0007 | -10.1351
-1 | -0.0046 | 0.00589 | 0.0011 | -0.78098
-0.5 | 0.0509 | 0.00587 | 0.0014 | 8.6712
0 | 0.1067 | 0.00583 | 0.0016 | 18.3019
0.5 | 0.1623 | 0.00581 | 0.0018 | 27.9346
1 | 0.2175 | 0.00577 | 0.0021 | 37.695
2 | 0.3187 | 0.00493 | 0.0043 | 64.645
2.5 | 0.3713 | 0.00474 | 0.0051 | 78.3333
3 | 0.4232 | 0.00461 | 0.006 | 91.8004
3.5 | 0.4741 | 0.00442 | 0.0071 | 107.2624
4 | 0.5282 | 0.00449 | 0.0076 | 117.6392
4.5 | 0.5821 | 0.00458 | 0.0081 | 127.0961
5 | 0.6359 | 0.00467 | 0.0086 | 136.167
5.5 | 0.6891 | 0.00483 | 0.0092 | 142.6708
6 | 0.7414 | 0.00504 | 0.0099 | 147.1032
6.5 | 0.7942 | 0.00529 | 0.0105 | 150.1323
7 | 0.8487 | 0.00564 | 0.0106 | 150.4787
7.5 | 0.9076 | 0.00609 | 0.0096 | 149.0312
8 | 0.9715 | 0.00654 | 0.0074 | 148.5474
8.5 | 1.0288 | 0.00707 | 0.0067 | 145.5163
9 | 1.0813 | 0.00754 | 0.007 | 143.4085
9.5 | 1.1402 | 0.00807 | 0.0058 | 141.2887
10 | 1.1985 | 0.00855 | 0.0047 | 140.1754
10.5 | 1.2562 | 0.00906 | 0.0037 | 138.6534
11 | 1.3135 | 0.00956 | 0.0027 | 137.3954
11.5 | 1.3698 | 0.01012 | 0.0019 | 135.3557
12 | 1.4251 | 0.01069 | 0.0012 | 133.3115
12.5 | 1.4795 | 0.01131 | 0.0006 | 130.8134
13 | 1.5208 | 0.01185 | 0.0028 | 128.3376
13.5 | 1.5601 | 0.01255 | 0.0053 | 124.3108
14 | 1.5994 | 0.01323 | 0.0077 | 120.8919
14.5 | 1.6403 | 0.01389 | 0.0096 | 118.0922
15 | 1.6803 | 0.01464 | 0.0116 | 114.7746
15.5 | 1.7177 | 0.01552 | 0.0138 | 110.6765
16 | 1.7514 | 0.01655 | 0.0164 | 105.8248
16.5 | 1.7782 | 0.01761 | 0.0201 | 100.9767
17 | 1.7995 | 0.0187 | 0.0245 | 96.2299
17.5 | 1.8196 | 0.02009 | 0.0281 | 90.5724
18 | 1.8357 | 0.02192 | 0.0312 | 83.7454
18.5 | 1.8464 | 0.02446 | 0.0336 | 75.4865
19 | 1.8528 | 0.02788 | 0.0349 | 66.4562
19.5 | 1.8468 | 0.03322 | 0.0345 | 55.593
20 | 1.8328 | 0.04034 | 0.0322 | 45.4338

## 123. Re 14M Mach 0.10 (1)
BIGFOIL.COM POLAR EXPORT
NACA23110
NACA23110 |  |  |  | Cl Max: | 1.261 | at alpha= | 12 | deg
JavaFoil+Calcfoil stall+Eppler ext transition |  |  |  | L/D Max: | 118.806 | at alpha= | 10 | deg
Re: | 14000000 |  |  | Cd Min: | 0.00808 | at alpha= | 2 | deg
Mach: | 0.1 |  |  | Cl=0 at alpha= | -0.86667 | deg
|  |  |  | @ Cl=0.1, Cd= | 0.0087651
|  |  |  | @ Cl=0.4, Cd= | 0.00888
|  |  |  | @ Cl=0.6, Cd= | 0.0088938
alpha (deg) | Cl | Cd | Cm | Cl/Cd
-14 | -0.571 | 0.09282 | 0.004 | -6.153
-13.5 | -0.586 | 0.08808 | 0.004 | -6.658
-13 | -0.6 | 0.08296 | 0.004 | -7.237
-12.5 | -0.612 | 0.07807 | 0.004 | -7.846
-12 | -0.622 | 0.07352 | 0.004 | -8.461
-11.5 | -0.629 | 0.06862 | 0.004 | -9.168
-11 | -0.633 | 0.06456 | 0.004 | -9.804
-10.5 | -0.634 | 0.06008 | 0.004 | -10.555
-10 | -0.632 | 0.05566 | 0.004 | -11.351
-9.5 | -0.628 | 0.05045 | 0.004 | -12.438
-9 | -0.751 | 0.01005 | 0.006 | -74.673
-8.5 | -0.731 | 0.01041 | 0.006 | -70.282
-8 | -0.707 | 0.01005 | 0.006 | -70.294
-7.5 | -0.676 | 0.00973 | 0.006 | -69.465
-7 | -0.641 | 0.0104 | 0.006 | -61.628
-6.5 | -0.602 | 0.01008 | 0.005 | -59.72
-6 | -0.56 | 0.0098 | 0.005 | -57.095
-5.5 | -0.514 | 0.00956 | 0.005 | -53.767
-5 | -0.465 | 0.00931 | 0.005 | -49.983
-4.5 | -0.414 | 0.00914 | 0.005 | -45.314
-4 | -0.361 | 0.00903 | 0.004 | -39.97
-3.5 | -0.306 | 0.00987 | 0.004 | -30.998
-3 | -0.249 | 0.0096 | 0.004 | -25.982
-2.5 | -0.192 | 0.00943 | 0.004 | -20.368
-2 | -0.134 | 0.00931 | 0.004 | -14.366
-1.5 | -0.075 | 0.00913 | 0.003 | -8.207
-1 | -0.016 | 0.00893 | 0.003 | -1.755
-0.5 | 0.044 | 0.00886 | 0.003 | 4.946
0 | 0.103 | 0.00876 | 0.003 | 11.807
0.5 | 0.163 | 0.0087 | 0.002 | 18.738
1 | 0.222 | 0.00822 | 0.002 | 27.065
1.5 | 0.282 | 0.00813 | 0.002 | 34.657
2 | 0.341 | 0.00808 | 0.002 | 42.223
2.5 | 0.4 | 0.00888 | 0.001 | 45.083
3 | 0.459 | 0.00878 | 0.001 | 52.315
3.5 | 0.518 | 0.00864 | 0.001 | 59.983
4 | 0.577 | 0.00864 | 0 | 66.77
4.5 | 0.635 | 0.00928 | 0 | 68.469
5 | 0.693 | 0.00922 | 0 | 75.231
5.5 | 0.751 | 0.01029 | 0 | 72.988
6 | 0.808 | 0.01001 | -0.001 | 80.756
6.5 | 0.864 | 0.0098 | -0.001 | 88.142
7 | 0.918 | 0.0097 | -0.001 | 94.667
7.5 | 0.97 | 0.00988 | -0.002 | 98.162
8 | 1.02 | 0.01005 | -0.002 | 101.479
8.5 | 1.068 | 0.01074 | -0.002 | 99.432
9 | 1.112 | 0.01059 | -0.003 | 104.998
9.5 | 1.151 | 0.01026 | -0.003 | 112.243
10 | 1.186 | 0.00998 | -0.003 | 118.806
10.5 | 1.215 | 0.01105 | -0.004 | 109.962
11 | 1.238 | 0.01178 | -0.004 | 105.121
11.5 | 1.254 | 0.0127 | -0.004 | 98.733
12 | 1.261 | 0.01395 | -0.004 | 90.402
12.5 | 1.258 | 0.01577 | -0.005 | 79.746
13 | 1.244 | 0.01847 | -0.005 | 67.383
13.5 | 1.223 | 0.02233 | -0.005 | 54.767
14 | 1.196 | 0.02747 | -0.005 | 43.521
14.5 | 1.165 | 0.03354 | -0.006 | 34.73
15 | 1.132 | 0.04019 | -0.006 | 28.167
15.5 | 1.096 | 0.04786 | -0.006 | 22.894
16 | 1.059 | 0.05574 | -0.006 | 18.992
16.5 | 1.02 | 0.06399 | -0.006 | 15.946
17 | 0.981 | 0.07295 | -0.006 | 13.442

## 124. Re 14M Mach 0.10 (2)
BIGFOIL.COM POLAR EXPORT
NACA23110
NACA23110 |  |  |  | Cl Max: | 1.8358 | at alpha= | 18.5 | deg
XFOIL ncrit=9 |  |  |  | L/D Max: | 150.954 | at alpha= | 7 | deg
Re: | 14000000 |  |  | Cd Min: | 0.04993 | at alpha= | 20 | deg
Mach: | 0.1 |  |  | Cl=0 at alpha= | -0.95975 | deg
|  |  |  | @ Cl=0.1, Cd= | 0.0058353
|  |  |  | @ Cl=0.4, Cd= | 0.0046741
|  |  |  | @ Cl=0.6, Cd= | 0.0046139
alpha (deg) | Cl | Cd | Cm | Cl/Cd
-20 | -1.7407 | 0.03363 | -0.0569 | -51.7603
-19.5 | -1.7397 | 0.03003 | -0.0543 | -57.9321
-19 | -1.7354 | 0.02709 | -0.0504 | -64.0605
-18.5 | -1.7288 | 0.02455 | -0.0455 | -70.4196
-18 | -1.7077 | 0.02315 | -0.0409 | -73.7667
-17.5 | -1.6903 | 0.02156 | -0.0352 | -78.3998
-17 | -1.6594 | 0.02006 | -0.0315 | -82.7218
-16.5 | -1.6203 | 0.01915 | -0.0287 | -84.611
-16 | -1.5841 | 0.01778 | -0.0255 | -89.0945
-15.5 | -1.5437 | 0.01672 | -0.0228 | -92.3266
-15 | -1.502 | 0.01569 | -0.0202 | -95.7298
-14.5 | -1.4584 | 0.01479 | -0.0178 | -98.6072
-14 | -1.4162 | 0.0137 | -0.0151 | -103.3723
-13.5 | -1.3732 | 0.01272 | -0.0125 | -107.956
-13 | -1.3292 | 0.01203 | -0.0098 | -110.4904
-12.5 | -1.2872 | 0.01119 | -0.0067 | -115.0313
-12 | -1.2295 | 0.01045 | -0.007 | -117.6555
-11.5 | -1.1703 | 0.00985 | -0.0075 | -118.8122
-11 | -1.1106 | 0.00933 | -0.008 | -119.0354
-10.5 | -1.051 | 0.00883 | -0.0085 | -119.026
-10 | -0.9947 | 0.00843 | -0.0083 | -117.9953
-9 | -0.859 | 0.0075 | -0.013 | -114.5333
-8.5 | -0.8121 | 0.00725 | -0.0106 | -112.0138
-8 | -0.7641 | 0.00712 | -0.0085 | -107.3174
-7.5 | -0.7132 | 0.00702 | -0.0071 | -101.5954
-7 | -0.6602 | 0.00687 | -0.0061 | -96.099
-6.5 | -0.6064 | 0.00671 | -0.0053 | -90.3726
-6 | -0.5531 | 0.00654 | -0.0044 | -84.5719
-5.5 | -0.4992 | 0.00637 | -0.0036 | -78.3673
-5 | -0.445 | 0.00628 | -0.0029 | -70.8599
-4.5 | -0.3903 | 0.00618 | -0.0023 | -63.1553
-4 | -0.336 | 0.00609 | -0.0016 | -55.1724
-3.5 | -0.2809 | 0.00605 | -0.0011 | -46.4298
-3 | -0.2262 | 0.00601 | -0.0005 | -37.6373
-2.5 | -0.1709 | 0.00598 | -0.0001 | -28.5786
-2 | -0.1156 | 0.00594 | 0.0003 | -19.4613
-1.5 | -0.0602 | 0.00592 | 0.0007 | -10.1689
-1 | -0.0045 | 0.00589 | 0.0011 | -0.76401
-0.5 | 0.0514 | 0.00587 | 0.0014 | 8.7564
0 | 0.1074 | 0.00583 | 0.0016 | 18.422
0.5 | 0.1633 | 0.00581 | 0.0019 | 28.1067
1 | 0.2189 | 0.00577 | 0.0022 | 37.9376
1.5 | 0.269 | 0.00523 | 0.0034 | 51.434
2 | 0.3206 | 0.00494 | 0.0044 | 64.8988
2.5 | 0.3735 | 0.00474 | 0.0052 | 78.7975
3 | 0.4258 | 0.00461 | 0.0061 | 92.3644
3.5 | 0.4769 | 0.00443 | 0.0073 | 107.6524
4 | 0.5314 | 0.0045 | 0.0078 | 118.0889
4.5 | 0.5856 | 0.00459 | 0.0083 | 127.5817
5 | 0.6398 | 0.00468 | 0.0088 | 136.7094
5.5 | 0.6934 | 0.00484 | 0.0094 | 143.2645
6 | 0.746 | 0.00506 | 0.0102 | 147.4308
6.5 | 0.7992 | 0.00531 | 0.0109 | 150.5085
7 | 0.8544 | 0.00566 | 0.011 | 150.9541
7.5 | 0.914 | 0.00613 | 0.01 | 149.1028
8 | 0.9784 | 0.0066 | 0.0078 | 148.2424
8.5 | 1.0362 | 0.00713 | 0.0072 | 145.3296
9 | 1.0892 | 0.00763 | 0.0075 | 142.7523
9.5 | 1.1488 | 0.00814 | 0.0064 | 141.1302
10 | 1.2078 | 0.00864 | 0.0054 | 139.7917
10.5 | 1.2661 | 0.00917 | 0.0045 | 138.0698
11 | 1.324 | 0.0097 | 0.0036 | 136.4948
11.5 | 1.381 | 0.01025 | 0.0028 | 134.7317
12 | 1.4369 | 0.01088 | 0.0023 | 132.068
12.5 | 1.4912 | 0.01148 | 0.002 | 129.8955
13 | 1.5316 | 0.01208 | 0.0047 | 126.7881
13.5 | 1.5709 | 0.01282 | 0.0074 | 122.5351
14 | 1.6113 | 0.01349 | 0.0099 | 119.444
14.5 | 1.6523 | 0.01422 | 0.012 | 116.1955
15 | 1.6916 | 0.01506 | 0.0143 | 112.324
15.5 | 1.7275 | 0.01607 | 0.017 | 107.4984
16 | 1.7603 | 0.01717 | 0.0199 | 102.5218
16.5 | 1.782 | 0.01821 | 0.0248 | 97.8583
17 | 1.8029 | 0.01953 | 0.0289 | 92.3144
17.5 | 1.8202 | 0.02127 | 0.0324 | 85.5759
18 | 1.8314 | 0.02374 | 0.0353 | 77.1441
18.5 | 1.8358 | 0.02729 | 0.0369 | 67.2701
19 | 1.8355 | 0.03206 | 0.0369 | 57.252
19.5 | 1.8183 | 0.03958 | 0.0345 | 45.9399
20 | 1.7854 | 0.04993 | 0.0299 | 35.7581

## 125. Re 14M Mach 0.25 (1)
BIGFOIL.COM POLAR EXPORT
NACA23110
NACA23110 |  |  |  | Cl Max: | 1.219 | at alpha= | 11 | deg
JavaFoil+Calcfoil stall+Eppler ext transition |  |  |  | L/D Max: | 119.818 | at alpha= | 9.5 | deg
Re: | 14000000 |  |  | Cd Min: | 0.00818 | at alpha= | 2 | deg
Mach: | 0.25 |  |  | Cl=0 at alpha= | -0.86885 | deg
|  |  |  | @ Cl=0.1, Cd= | 0.0089069
|  |  |  | @ Cl=0.4, Cd= | 0.0088767
|  |  |  | @ Cl=0.6, Cd= | 0.008932
alpha (deg) | Cl | Cd | Cm | Cl/Cd
-13 | -0.361 | 0.08901 | 0.004 | -4.057
-12.5 | -0.405 | 0.08487 | 0.004 | -4.772
-12 | -0.445 | 0.07873 | 0.004 | -5.648
-11.5 | -0.479 | 0.07393 | 0.004 | -6.485
-11 | -0.509 | 0.06946 | 0.004 | -7.328
-10.5 | -0.533 | 0.06534 | 0.004 | -8.152
-10 | -0.551 | 0.0608 | 0.004 | -9.056
-9.5 | -0.562 | 0.05657 | 0.004 | -9.939
-9 | -0.567 | 0.05261 | 0.004 | -10.783
-8.5 | -0.567 | 0.04793 | 0.004 | -11.831
-8 | -0.684 | 0.00985 | 0.006 | -69.435
-7.5 | -0.663 | 0.01017 | 0.006 | -65.21
-7 | -0.636 | 0.00985 | 0.006 | -64.518
-6.5 | -0.602 | 0.01045 | 0.006 | -57.645
-6 | -0.564 | 0.01013 | 0.005 | -55.637
-5.5 | -0.52 | 0.00984 | 0.005 | -52.889
-5 | -0.473 | 0.00958 | 0.005 | -49.381
-4.5 | -0.423 | 0.00936 | 0.005 | -45.165
-4 | -0.369 | 0.00922 | 0.005 | -40.021
-3.5 | -0.313 | 0.0092 | 0.004 | -34.037
-3 | -0.256 | 0.00986 | 0.004 | -25.943
-2.5 | -0.197 | 0.00964 | 0.004 | -20.446
-2 | -0.137 | 0.00941 | 0.004 | -14.593
-1.5 | -0.077 | 0.00931 | 0.003 | -8.261
-1 | -0.016 | 0.00913 | 0.003 | -1.764
-0.5 | 0.045 | 0.00897 | 0.003 | 5.019
0 | 0.106 | 0.0089 | 0.003 | 11.941
0.5 | 0.167 | 0.00884 | 0.002 | 18.933
1 | 0.228 | 0.00836 | 0.002 | 27.317
1.5 | 0.289 | 0.00827 | 0.002 | 34.998
2 | 0.35 | 0.00818 | 0.002 | 42.82
2.5 | 0.411 | 0.00903 | 0.001 | 45.534
3 | 0.472 | 0.00892 | 0.001 | 52.881
3.5 | 0.532 | 0.0088 | 0.001 | 60.442
4 | 0.592 | 0.00884 | 0 | 67.034
4.5 | 0.652 | 0.00953 | 0 | 68.44
5 | 0.712 | 0.0095 | 0 | 74.963
5.5 | 0.771 | 0.01064 | 0 | 72.451
6 | 0.829 | 0.01036 | -0.001 | 80.012
6.5 | 0.886 | 0.01017 | -0.001 | 87.069
7 | 0.941 | 0.01011 | -0.001 | 93.017
7.5 | 0.993 | 0.01038 | -0.002 | 95.727
8 | 1.043 | 0.01068 | -0.002 | 97.696
8.5 | 1.088 | 0.01058 | -0.002 | 102.852
9 | 1.13 | 0.01033 | -0.003 | 109.37
9.5 | 1.165 | 0.00972 | -0.003 | 119.818
10 | 1.192 | 0.01128 | -0.003 | 105.711
10.5 | 1.211 | 0.01214 | -0.004 | 99.761
11 | 1.219 | 0.01331 | -0.004 | 91.582
11.5 | 1.215 | 0.01501 | -0.004 | 81
12 | 1.199 | 0.01765 | -0.004 | 67.951
12.5 | 1.169 | 0.02186 | -0.005 | 53.467
13 | 1.126 | 0.02776 | -0.005 | 40.556
13.5 | 1.075 | 0.03508 | -0.005 | 30.654
14 | 1.018 | 0.04382 | -0.005 | 23.226
14.5 | 0.956 | 0.05286 | -0.005 | 18.091
15 | 0.889 | 0.06309 | -0.005 | 14.092
15.5 | 0.818 | 0.07352 | -0.006 | 11.129
16 | 0.743 | 0.08509 | -0.006 | 8.734

## 126. Re 14M Mach 0.25 (2)
BIGFOIL.COM POLAR EXPORT
NACA23110
NACA23110 |  |  |  | Cl Max: | 1.7859 | at alpha= | 17 | deg
XFOIL ncrit=9 |  |  |  | L/D Max: | 153.04 | at alpha= | 7 | deg
Re: | 14000000 |  |  | Cd Min: | 0.20193 | at alpha= | -17.5 | deg
Mach: | 0.25 |  |  | Cl=0 at alpha= | -0.96615 | deg
|  |  |  | @ Cl=0.1, Cd= | 0.0058659
|  |  |  | @ Cl=0.4, Cd= | 0.0047331
|  |  |  | @ Cl=0.6, Cd= | 0.0046396
alpha (deg) | Cl | Cd | Cm | Cl/Cd
-17.5 | -0.7201 | 0.20193 | 0.0486 | -3.5661
-17 | -0.7167 | 0.19022 | 0.0432 | -3.7677
-15.5 | -0.7993 | 0.13655 | 0.0159 | -5.8535
-15 | -0.8611 | 0.11477 | 0.0028 | -7.5028
-14.5 | -1.0655 | 0.06375 | -0.0415 | -16.7137
-14 | -1.1419 | 0.05042 | -0.0495 | -22.6478
-13.5 | -1.1962 | 0.04348 | -0.0438 | -27.5115
-13 | -1.3188 | 0.02418 | -0.0338 | -54.5409
-12.5 | -1.3246 | 0.0166 | -0.0262 | -79.7952
-12 | -1.2895 | 0.01427 | -0.0206 | -90.3644
-11.5 | -1.2317 | 0.01258 | -0.0189 | -97.9094
-11 | -1.169 | 0.01127 | -0.0179 | -103.7267
-10.5 | -1.1049 | 0.01029 | -0.0172 | -107.3761
-10 | -1.0449 | 0.0095 | -0.0157 | -109.9895
-9.5 | -0.9721 | 0.00875 | -0.017 | -111.0971
-9 | -0.8939 | 0.00821 | -0.0196 | -108.8794
-8.5 | -0.8439 | 0.00788 | -0.0164 | -107.0939
-8 | -0.7943 | 0.00759 | -0.0133 | -104.6509
-7.5 | -0.7412 | 0.00737 | -0.0111 | -100.5699
-7 | -0.686 | 0.00711 | -0.0094 | -96.4838
-6.5 | -0.6295 | 0.00689 | -0.008 | -91.3643
-6 | -0.5731 | 0.00674 | -0.0067 | -85.0297
-5.5 | -0.5169 | 0.00652 | -0.0055 | -79.2791
-5 | -0.4607 | 0.00637 | -0.0044 | -72.3234
-4.5 | -0.4037 | 0.00627 | -0.0035 | -64.386
-4 | -0.347 | 0.00616 | -0.0026 | -56.3312
-3.5 | -0.2901 | 0.0061 | -0.0018 | -47.5574
-3 | -0.2332 | 0.00605 | -0.0011 | -38.5455
-2.5 | -0.1761 | 0.00601 | -0.0005 | -29.3012
-2 | -0.119 | 0.00597 | 0.0001 | -19.933
-1.5 | -0.0615 | 0.00595 | 0.0006 | -10.3361
-1 | -0.0039 | 0.00591 | 0.001 | -0.6599
-0.5 | 0.0537 | 0.00589 | 0.0014 | 9.1171
0 | 0.1114 | 0.00586 | 0.0017 | 19.0102
0.5 | 0.1692 | 0.00583 | 0.002 | 29.0223
1 | 0.2265 | 0.00581 | 0.0024 | 38.9845
1.5 | 0.2784 | 0.00527 | 0.0037 | 52.8273
2 | 0.3312 | 0.00496 | 0.0049 | 66.7742
2.5 | 0.3857 | 0.00477 | 0.0058 | 80.8595
3 | 0.4399 | 0.00463 | 0.0068 | 95.0108
3.5 | 0.4925 | 0.00448 | 0.0081 | 109.933
4 | 0.5493 | 0.00454 | 0.0087 | 120.9912
4.5 | 0.6053 | 0.00465 | 0.0094 | 130.172
5 | 0.6613 | 0.00476 | 0.0102 | 138.9286
5.5 | 0.7173 | 0.00492 | 0.0109 | 145.7927
6 | 0.7718 | 0.00516 | 0.012 | 149.5736
6.5 | 0.8274 | 0.00544 | 0.0129 | 152.0956
7 | 0.8861 | 0.00579 | 0.0131 | 153.0397
7.5 | 0.9499 | 0.00631 | 0.012 | 150.5388
8 | 1.0172 | 0.00689 | 0.0102 | 147.6343
8.5 | 1.0766 | 0.00748 | 0.0102 | 143.9305
9 | 1.1342 | 0.008 | 0.0107 | 141.775
9.5 | 1.1972 | 0.0086 | 0.01 | 139.2093
10 | 1.2598 | 0.00918 | 0.0095 | 137.2331
10.5 | 1.3222 | 0.00977 | 0.0091 | 135.3327
11 | 1.384 | 0.0104 | 0.0088 | 133.0769
11.5 | 1.4443 | 0.01115 | 0.0089 | 129.5336
12 | 1.5046 | 0.01186 | 0.009 | 126.8634
12.5 | 1.5478 | 0.01266 | 0.0125 | 122.2591
13 | 1.5906 | 0.01343 | 0.0161 | 118.4363
13.5 | 1.6323 | 0.01429 | 0.0198 | 114.2267
14 | 1.6727 | 0.01534 | 0.0235 | 109.0417
14.5 | 1.7093 | 0.01658 | 0.0275 | 103.0941
15 | 1.7372 | 0.01778 | 0.0329 | 97.7053
15.5 | 1.759 | 0.01925 | 0.0384 | 91.3766
16 | 1.7749 | 0.02139 | 0.043 | 82.978
16.5 | 1.7847 | 0.02448 | 0.0462 | 72.9044
17 | 1.7859 | 0.02909 | 0.0473 | 61.3922
17.5 | 1.7709 | 0.03653 | 0.0452 | 48.478
18 | 1.7276 | 0.0485 | 0.0391 | 35.6206
18.5 | 1.651 | 0.06513 | 0.0303 | 25.3493
19 | 1.5542 | 0.08455 | 0.0199 | 18.382
19.5 | 1.4599 | 0.10467 | 0.0087 | 13.9476
20 | 1.3878 | 0.12266 | -0.0016 | 11.3142

## 127. Re 14M Mach 0.50 (1)
BIGFOIL.COM POLAR EXPORT
NACA23110
NACA23110 |  |  |  | Cl Max: | 1.146 | at alpha= | 20 | deg
JavaFoil+Calcfoil stall+Eppler ext transition |  |  |  | L/D Max: | 108.279 | at alpha= | 7.5 | deg
Re: | 14000000 |  |  | Cd Min: | 0.00835 | at alpha= | 1.5 | deg
Mach: | 0.5 |  |  | Cl=0 at alpha= | -0.86765 | deg
|  |  |  | @ Cl=0.1, Cd= | 0.0096275
|  |  |  | @ Cl=0.4, Cd= | 0.0084568
|  |  |  | @ Cl=0.6, Cd= | 0.0097863
alpha (deg) | Cl | Cd | Cm | Cl/Cd
-20 | -1.012 | 0.14521 | 0.006 | -6.972
-19.5 | -0.981 | 0.15454 | 0.006 | -6.347
-19 | -0.958 | 0.13842 | 0.006 | -6.923
-18.5 | -0.936 | 0.12658 | 0.006 | -7.394
-18 | -0.914 | 0.11587 | 0.006 | -7.89
-17.5 | -0.88 | 0.12374 | 0.006 | -7.115
-17 | -0.861 | 0.10671 | 0.006 | -8.072
-16.5 | -0.882 | 0.06501 | 0.008 | -13.565
-16 | -0.803 | 0.10463 | 0.005 | -7.673
-15.5 | -0.783 | 0.09237 | 0.006 | -8.482
-15 | -0.89 | 0.01771 | 0.009 | -50.225
-14.5 | -0.726 | 0.09167 | 0.005 | -7.916
-14 | -0.703 | 0.08324 | 0.005 | -8.442
-13.5 | -0.797 | 0.01632 | 0.008 | -48.84
-13 | -0.648 | 0.07977 | 0.005 | -8.119
-12.5 | -0.623 | 0.07388 | 0.005 | -8.428
-12 | -0.605 | 0.06253 | 0.005 | -9.672
-11.5 | -0.569 | 0.06926 | 0.005 | -8.212
-11 | -0.543 | 0.06471 | 0.005 | -8.391
-10.5 | -0.523 | 0.05482 | 0.005 | -9.547
-10 | -0.49 | 0.05896 | 0.004 | -8.308
-9.5 | -0.464 | 0.0545 | 0.004 | -8.521
-9 | -0.436 | 0.0543 | 0.004 | -8.034
-8.5 | -0.411 | 0.0502 | 0.004 | -8.177
-8 | -0.385 | 0.04578 | 0.004 | -8.421
-7.5 | -0.357 | 0.04615 | 0.004 | -7.729
-7 | -0.329 | 0.04521 | 0.003 | -7.282
-6.5 | -0.303 | 0.04204 | 0.003 | -7.215
-6 | -0.276 | 0.04089 | 0.003 | -6.747
-5.5 | -0.322 | 0.03968 | 0.003 | -8.111
-5 | -0.379 | 0.03313 | 0.004 | -11.437
-4.5 | -0.439 | 0.0106 | 0.005 | -41.461
-4 | -0.396 | 0.01024 | 0.005 | -38.654
-3.5 | -0.342 | 0.01009 | 0.005 | -33.854
-3 | -0.282 | 0.00982 | 0.005 | -28.678
-2.5 | -0.218 | 0.00959 | 0.004 | -22.755
-2 | -0.153 | 0.00941 | 0.004 | -16.233
-1.5 | -0.086 | 0.00926 | 0.004 | -9.254
-1 | -0.018 | 0.0099 | 0.004 | -1.815
-0.5 | 0.05 | 0.0097 | 0.003 | 5.185
0 | 0.119 | 0.0096 | 0.003 | 12.371
0.5 | 0.187 | 0.00946 | 0.003 | 19.776
1 | 0.255 | 0.00836 | 0.002 | 30.502
1.5 | 0.323 | 0.00835 | 0.002 | 38.716
2 | 0.391 | 0.00838 | 0.002 | 46.659
2.5 | 0.459 | 0.00896 | 0.001 | 51.213
3 | 0.526 | 0.00893 | 0.001 | 58.919
3.5 | 0.593 | 0.00978 | 0.001 | 60.666
4 | 0.66 | 0.00984 | 0 | 67.081
4.5 | 0.726 | 0.0099 | 0 | 73.363
5 | 0.792 | 0.01005 | 0 | 78.729
5.5 | 0.856 | 0.01028 | -0.001 | 83.325
6 | 0.919 | 0.00993 | -0.001 | 92.525
6.5 | 0.978 | 0.00987 | -0.001 | 99.112
7 | 1.031 | 0.01017 | -0.002 | 101.373
7.5 | 1.076 | 0.00994 | -0.002 | 108.279
8 | 1.106 | 0.01167 | -0.002 | 94.767
8.5 | 1.108 | 0.01334 | -0.003 | 83.069
9 | 1.061 | 0.01669 | -0.003 | 63.586
9.5 | 0.842 | 0.02652 | -0.003 | 31.762
10 | 0.653 | 0.03466 | -0.003 | 18.843
10.5 | 0.67 | 0.04265 | -0.003 | 15.721
11 | 0.707 | 0.03979 | -0.004 | 17.774
11.5 | 0.729 | 0.04552 | -0.004 | 16.018
12 | 0.754 | 0.05022 | -0.004 | 15.005
12.5 | 0.78 | 0.05342 | -0.005 | 14.609
13 | 0.785 | 0.07458 | -0.004 | 10.526
13.5 | 0.814 | 0.07622 | -0.005 | 10.683
14 | 0.837 | 0.08468 | -0.005 | 9.889
14.5 | 0.856 | 0.10026 | -0.005 | 8.533
15 | 0.88 | 0.10915 | -0.005 | 8.062
15.5 | 0.9 | 0.12851 | -0.005 | 7.002
16 | 0.926 | 0.13898 | -0.005 | 6.66
16.5 | 0.955 | 0.14351 | -0.006 | 6.654
17 | 0.98 | 0.15913 | -0.006 | 6.16
17.5 | 1.008 | 0.16559 | -0.006 | 6.089
18 | 1.036 | 0.17571 | -0.006 | 5.894
18.5 | 1.064 | 0.18091 | -0.007 | 5.879
19 | 1.091 | 0.19369 | -0.007 | 5.633
19.5 | 1.119 | 0.2006 | -0.007 | 5.576
20 | 1.146 | 0.21297 | -0.008 | 5.379

## 128. Re 14M Mach 0.50 (2)
BIGFOIL.COM POLAR EXPORT
NACA23110
NACA23110 |  |  |  | Cl Max: | 1.5194 | at alpha= | 10 | deg
XFOIL ncrit=9 |  |  |  | L/D Max: | 161.734 | at alpha= | 6.5 | deg
Re: | 14000000 |  |  | Cd Min: | 0.01234 | at alpha= | 10 | deg
Mach: | 0.5 |  |  | Cl=0 at alpha= | -99 | deg
|  |  |  | @ Cl=0.1, Cd= | 0.00596
|  |  |  | @ Cl=0.4, Cd= | 0.0050443
|  |  |  | @ Cl=0.6, Cd= | 0.0047413
alpha (deg) | Cl | Cd | Cm | Cl/Cd
0 | 0.1301 | 0.00596 | 0.0022 | 21.8289
0.5 | 0.1958 | 0.00596 | 0.0028 | 32.8523
1.5 | 0.3207 | 0.00548 | 0.0053 | 58.5219
2 | 0.3798 | 0.00511 | 0.0071 | 74.3249
2.5 | 0.4413 | 0.00491 | 0.0087 | 89.8778
3 | 0.5034 | 0.00482 | 0.0103 | 104.4398
3.5 | 0.5642 | 0.00467 | 0.0124 | 120.8137
4 | 0.6295 | 0.0048 | 0.0138 | 131.1458
4.5 | 0.6955 | 0.0049 | 0.0153 | 141.9388
5 | 0.7609 | 0.00506 | 0.0171 | 150.3755
5.5 | 0.8262 | 0.00528 | 0.0192 | 156.4773
6 | 0.8924 | 0.00555 | 0.0215 | 160.7928
6.5 | 0.9607 | 0.00594 | 0.0235 | 161.734
7 | 1.0373 | 0.0065 | 0.0243 | 159.5846
7.5 | 1.1223 | 0.00739 | 0.0236 | 151.8674
8 | 1.201 | 0.00823 | 0.0248 | 145.9295
8.5 | 1.2729 | 0.009 | 0.028 | 141.4333
9 | 1.3554 | 0.00983 | 0.0299 | 137.884
9.5 | 1.4394 | 0.01073 | 0.0325 | 134.1473
10 | 1.5194 | 0.01234 | 0.0367 | 123.128

## 129. Re 16M Mach 0.00 (1)
BIGFOIL.COM POLAR EXPORT
NACA23110
NACA23110 |  |  |  | Cl Max: | 1.271 | at alpha= | 12.5 | deg
JavaFoil+Calcfoil stall+Eppler ext transition |  |  |  | L/D Max: | 122.354 | at alpha= | 10.5 | deg
Re: | 16000000 |  |  | Cd Min: | 0.00806 | at alpha= | 1.5 | deg
Mach: | 0 |  |  | Cl=0 at alpha= | -0.86667 | deg
|  |  |  | @ Cl=0.1, Cd= | 0.0094568
|  |  |  | @ Cl=0.4, Cd= | 0.0087973
|  |  |  | @ Cl=0.6, Cd= | 0.0092166
alpha (deg) | Cl | Cd | Cm | Cl/Cd
-14.5 | -0.59 | 0.09631 | 0.004 | -6.128
-14 | -0.604 | 0.09093 | 0.004 | -6.643
-13.5 | -0.616 | 0.08636 | 0.004 | -7.138
-13 | -0.627 | 0.08131 | 0.004 | -7.714
-12.5 | -0.636 | 0.07639 | 0.004 | -8.328
-12 | -0.643 | 0.07151 | 0.004 | -8.992
-11.5 | -0.647 | 0.06712 | 0.004 | -9.641
-11 | -0.649 | 0.06281 | 0.004 | -10.326
-10.5 | -0.647 | 0.05844 | 0.004 | -11.075
-10 | -0.644 | 0.05347 | 0.004 | -12.038
-9.5 | -0.773 | 0.0097 | 0.006 | -79.692
-9 | -0.757 | 0.0098 | 0.006 | -77.259
-8.5 | -0.735 | 0.01019 | 0.006 | -72.153
-8 | -0.709 | 0.00983 | 0.006 | -72.147
-7.5 | -0.677 | 0.01045 | 0.006 | -64.801
-7 | -0.641 | 0.01016 | 0.006 | -63.081
-6.5 | -0.601 | 0.00987 | 0.005 | -60.947
-6 | -0.558 | 0.0096 | 0.005 | -58.193
-5.5 | -0.512 | 0.00942 | 0.005 | -54.413
-5 | -0.464 | 0.0092 | 0.005 | -50.375
-4.5 | -0.413 | 0.00904 | 0.005 | -45.664
-4 | -0.36 | 0.00986 | 0.004 | -36.464
-3.5 | -0.305 | 0.00968 | 0.004 | -31.475
-3 | -0.248 | 0.00941 | 0.004 | -26.404
-2.5 | -0.191 | 0.00924 | 0.004 | -20.694
-2 | -0.133 | 0.0091 | 0.004 | -14.631
-1.5 | -0.075 | 0.00898 | 0.003 | -8.305
-1 | -0.016 | 0.00878 | 0.003 | -1.776
-0.5 | 0.044 | 0.00865 | 0.003 | 5.042
0 | 0.103 | 0.0095 | 0.003 | 10.831
0.5 | 0.162 | 0.01008 | 0.002 | 16.092
1 | 0.221 | 0.00814 | 0.002 | 27.205
1.5 | 0.28 | 0.00806 | 0.002 | 34.8
2 | 0.339 | 0.00897 | 0.001 | 37.849
2.5 | 0.398 | 0.0088 | 0.001 | 45.262
3 | 0.457 | 0.00872 | 0.001 | 52.391
3.5 | 0.516 | 0.00858 | 0.001 | 60.117
4 | 0.574 | 0.00923 | 0 | 62.165
4.5 | 0.632 | 0.0092 | 0 | 68.705
5 | 0.69 | 0.01028 | 0 | 67.094
5.5 | 0.748 | 0.0102 | 0 | 73.301
6 | 0.804 | 0.00992 | -0.001 | 81.066
6.5 | 0.86 | 0.00972 | -0.001 | 88.472
7 | 0.914 | 0.00962 | -0.001 | 95.003
7.5 | 0.966 | 0.00981 | -0.002 | 98.494
8 | 1.016 | 0.01002 | -0.002 | 101.429
8.5 | 1.064 | 0.01018 | -0.002 | 104.504
9 | 1.108 | 0.01032 | -0.003 | 107.379
9.5 | 1.149 | 0.01044 | -0.003 | 110.02
10 | 1.184 | 0.01013 | -0.003 | 116.963
10.5 | 1.215 | 0.00993 | -0.004 | 122.354
11 | 1.24 | 0.01138 | -0.004 | 108.984
11.5 | 1.259 | 0.01218 | -0.004 | 103.315
12 | 1.27 | 0.01319 | -0.004 | 96.256
12.5 | 1.271 | 0.01464 | -0.005 | 86.827
13 | 1.263 | 0.01669 | -0.005 | 75.677
13.5 | 1.246 | 0.01988 | -0.005 | 62.689
14 | 1.224 | 0.02405 | -0.005 | 50.873
14.5 | 1.197 | 0.02932 | -0.006 | 40.82
15 | 1.167 | 0.03556 | -0.006 | 32.806
15.5 | 1.135 | 0.04232 | -0.006 | 26.818
16 | 1.101 | 0.04967 | -0.006 | 22.172
16.5 | 1.066 | 0.05784 | -0.006 | 18.427
17 | 1.031 | 0.06555 | -0.007 | 15.727
17.5 | 0.995 | 0.07385 | -0.007 | 13.472

## 130. Re 16M Mach 0.00 (2)
BIGFOIL.COM POLAR EXPORT
NACA23110
NACA23110 |  |  |  | Cl Max: | 1.8677 | at alpha= | 19 | deg
XFOIL ncrit=9 |  |  |  | L/D Max: | 152.5 | at alpha= | 7 | deg
Re: | 16000000 |  |  | Cd Min: | 0.03805 | at alpha= | 20 | deg
Mach: | 0 |  |  | Cl=0 at alpha= | -0.95691 | deg
|  |  |  | @ Cl=0.1, Cd= | 0.0057423
|  |  |  | @ Cl=0.4, Cd= | 0.004683
|  |  |  | @ Cl=0.6, Cd= | 0.0045949
alpha (deg) | Cl | Cd | Cm | Cl/Cd
-20 | -1.8111 | 0.02551 | -0.0466 | -70.9957
-19.5 | -1.7957 | 0.02369 | -0.0428 | -75.7999
-19 | -1.7781 | 0.02214 | -0.0384 | -80.3117
-18.5 | -1.7596 | 0.02072 | -0.0335 | -84.9228
-18 | -1.7311 | 0.01973 | -0.0296 | -87.7395
-17.5 | -1.6977 | 0.01858 | -0.0266 | -91.3724
-17 | -1.6614 | 0.01752 | -0.0238 | -94.8288
-16.5 | -1.6209 | 0.01674 | -0.0216 | -96.828
-16 | -1.5812 | 0.01576 | -0.0192 | -100.3299
-15.5 | -1.5393 | 0.01493 | -0.0171 | -103.1011
-15 | -1.4963 | 0.01413 | -0.015 | -105.8953
-14.5 | -1.452 | 0.01344 | -0.0131 | -108.0357
-14 | -1.4086 | 0.01263 | -0.0109 | -111.5281
-13.5 | -1.3666 | 0.01179 | -0.0084 | -115.9118
-13 | -1.323 | 0.01122 | -0.006 | -117.9144
-12.5 | -1.2711 | 0.01042 | -0.0055 | -121.9866
-12 | -1.2139 | 0.0098 | -0.006 | -123.8673
-11.5 | -1.1558 | 0.00928 | -0.0067 | -124.5474
-11 | -1.0972 | 0.00883 | -0.0073 | -124.2582
-10.5 | -1.0424 | 0.00839 | -0.0071 | -124.2431
-10 | -0.9769 | 0.00799 | -0.0093 | -122.2653
-9 | -0.8586 | 0.00735 | -0.0107 | -116.8163
-8.5 | -0.8108 | 0.00714 | -0.0088 | -113.5574
-8 | -0.7624 | 0.00703 | -0.007 | -108.4495
-7.5 | -0.7108 | 0.00688 | -0.006 | -103.314
-7 | -0.6579 | 0.00673 | -0.0052 | -97.7563
-6.5 | -0.6044 | 0.00658 | -0.0045 | -91.8541
-6 | -0.5512 | 0.00643 | -0.0037 | -85.7232
-5.5 | -0.4977 | 0.00627 | -0.003 | -79.378
-5 | -0.4437 | 0.00618 | -0.0024 | -71.7961
-4.5 | -0.3893 | 0.00609 | -0.0018 | -63.9245
-4 | -0.3351 | 0.006 | -0.0013 | -55.85
-3.5 | -0.2803 | 0.00596 | -0.0008 | -47.0302
-3 | -0.2258 | 0.00592 | -0.0003 | -38.1419
-2.5 | -0.1706 | 0.00588 | 0.0001 | -29.0136
-2 | -0.1157 | 0.00584 | 0.0005 | -19.8116
-1.5 | -0.0603 | 0.00581 | 0.0008 | -10.3787
-1 | -0.0048 | 0.00579 | 0.0011 | -0.82902
-0.5 | 0.0509 | 0.00576 | 0.0014 | 8.8368
0 | 0.1064 | 0.00574 | 0.0016 | 18.5366
0.5 | 0.1622 | 0.0057 | 0.0018 | 28.4561
1 | 0.2176 | 0.00568 | 0.0021 | 38.3099
1.5 | 0.2685 | 0.00523 | 0.0032 | 51.3384
2 | 0.3203 | 0.00494 | 0.0041 | 64.8381
2.5 | 0.3728 | 0.00475 | 0.0048 | 78.4842
3 | 0.4256 | 0.00462 | 0.0055 | 92.1212
3.5 | 0.476 | 0.00443 | 0.0067 | 107.4492
4 | 0.5305 | 0.00446 | 0.0071 | 118.9462
4.5 | 0.5844 | 0.00456 | 0.0076 | 128.1579
5 | 0.6381 | 0.00468 | 0.0081 | 136.3462
5.5 | 0.691 | 0.00483 | 0.0088 | 143.0642
6 | 0.7433 | 0.00503 | 0.0095 | 147.7734
6.5 | 0.7956 | 0.00525 | 0.0102 | 151.5429
7 | 0.8479 | 0.00556 | 0.0108 | 152.5
7.5 | 0.9021 | 0.00597 | 0.0109 | 151.1055
8 | 0.9652 | 0.00645 | 0.0089 | 149.6434
8.5 | 1.0273 | 0.00695 | 0.0071 | 147.8129
9 | 1.0795 | 0.00742 | 0.0075 | 145.4852
9.5 | 1.1371 | 0.00788 | 0.0066 | 144.302
10 | 1.1956 | 0.00835 | 0.0055 | 143.1856
10.5 | 1.2531 | 0.00886 | 0.0045 | 141.4334
11 | 1.3103 | 0.00936 | 0.0036 | 139.9893
11.5 | 1.3668 | 0.00987 | 0.0027 | 138.4802
12 | 1.4221 | 0.01046 | 0.002 | 135.956
12.5 | 1.4769 | 0.01101 | 0.0014 | 134.1417
13 | 1.5258 | 0.0116 | 0.0019 | 131.5345
13.5 | 1.5649 | 0.01229 | 0.0045 | 127.3312
14 | 1.6051 | 0.0129 | 0.0068 | 124.4264
14.5 | 1.6457 | 0.01355 | 0.0088 | 121.4539
15 | 1.6857 | 0.0143 | 0.0108 | 117.8811
15.5 | 1.7232 | 0.0152 | 0.013 | 113.3684
16 | 1.7584 | 0.01616 | 0.0154 | 108.8119
16.5 | 1.7916 | 0.01712 | 0.018 | 104.6495
17 | 1.8127 | 0.01811 | 0.0227 | 100.0939
17.5 | 1.8334 | 0.01938 | 0.0266 | 94.6027
18 | 1.8495 | 0.0211 | 0.03 | 87.654
18.5 | 1.8593 | 0.02356 | 0.0329 | 78.9177
19 | 1.8677 | 0.02663 | 0.0345 | 70.1352
19.5 | 1.8624 | 0.03163 | 0.0347 | 58.8808
20 | 1.8522 | 0.03805 | 0.033 | 48.6781

## 131. Re 16M Mach 0.10 (1)
BIGFOIL.COM POLAR EXPORT
NACA23110
NACA23110 |  |  |  | Cl Max: | 1.263 | at alpha= | 12 | deg
JavaFoil+Calcfoil stall+Eppler ext transition |  |  |  | L/D Max: | 115.436 | at alpha= | 10 | deg
Re: | 16000000 |  |  | Cd Min: | 0.00809 | at alpha= | 1.5 | deg
Mach: | 0.1 |  |  | Cl=0 at alpha= | -0.86667 | deg
|  |  |  | @ Cl=0.1, Cd= | 0.0094698
|  |  |  | @ Cl=0.4, Cd= | 0.00881
|  |  |  | @ Cl=0.6, Cd= | 0.0092781
alpha (deg) | Cl | Cd | Cm | Cl/Cd
-14 | -0.571 | 0.09231 | 0.004 | -6.188
-13.5 | -0.587 | 0.0875 | 0.004 | -6.705
-13 | -0.601 | 0.0825 | 0.004 | -7.281
-12.5 | -0.613 | 0.07776 | 0.004 | -7.878
-12 | -0.622 | 0.07299 | 0.004 | -8.526
-11.5 | -0.63 | 0.06813 | 0.004 | -9.241
-11 | -0.634 | 0.06415 | 0.004 | -9.875
-10.5 | -0.635 | 0.05963 | 0.004 | -10.642
-10 | -0.632 | 0.05526 | 0.004 | -11.445
-9.5 | -0.629 | 0.04947 | 0.004 | -12.718
-9 | -0.751 | 0.00991 | 0.006 | -75.785
-8.5 | -0.731 | 0.01027 | 0.006 | -71.224
-8 | -0.707 | 0.00994 | 0.006 | -71.132
-7.5 | -0.676 | 0.00965 | 0.006 | -70.011
-7 | -0.641 | 0.01026 | 0.006 | -62.446
-6.5 | -0.602 | 0.00996 | 0.005 | -60.436
-6 | -0.56 | 0.00969 | 0.005 | -57.764
-5.5 | -0.514 | 0.00943 | 0.005 | -54.481
-5 | -0.465 | 0.00921 | 0.005 | -50.492
-4.5 | -0.414 | 0.00906 | 0.005 | -45.71
-4 | -0.361 | 0.00994 | 0.004 | -36.314
-3.5 | -0.306 | 0.00974 | 0.004 | -31.425
-3 | -0.249 | 0.00945 | 0.004 | -26.4
-2.5 | -0.192 | 0.00927 | 0.004 | -20.711
-2 | -0.134 | 0.00913 | 0.004 | -14.645
-1.5 | -0.075 | 0.00898 | 0.003 | -8.343
-1 | -0.016 | 0.00878 | 0.003 | -1.785
-0.5 | 0.044 | 0.00872 | 0.003 | 5.028
0 | 0.103 | 0.00951 | 0.003 | 10.875
0.5 | 0.163 | 0.01013 | 0.002 | 16.091
1 | 0.222 | 0.00817 | 0.002 | 27.24
1.5 | 0.282 | 0.00809 | 0.002 | 34.824
2 | 0.341 | 0.00901 | 0.002 | 37.866
2.5 | 0.4 | 0.00881 | 0.001 | 45.427
3 | 0.459 | 0.00874 | 0.001 | 52.566
3.5 | 0.518 | 0.00863 | 0.001 | 60.068
4 | 0.577 | 0.00929 | 0 | 62.076
4.5 | 0.635 | 0.00926 | 0 | 68.584
5 | 0.693 | 0.01033 | 0 | 67.14
5.5 | 0.751 | 0.01026 | 0 | 73.219
6 | 0.808 | 0.00998 | -0.001 | 80.935
6.5 | 0.864 | 0.00978 | -0.001 | 88.324
7 | 0.918 | 0.00969 | -0.001 | 94.757
7.5 | 0.97 | 0.00989 | -0.002 | 98.102
8 | 1.02 | 0.01004 | -0.002 | 101.631
8.5 | 1.068 | 0.01064 | -0.002 | 100.323
9 | 1.112 | 0.01045 | -0.003 | 106.4
9.5 | 1.152 | 0.0101 | -0.003 | 114.054
10 | 1.187 | 0.01028 | -0.003 | 115.436
10.5 | 1.216 | 0.01088 | -0.004 | 111.781
11 | 1.24 | 0.01156 | -0.004 | 107.209
11.5 | 1.256 | 0.01243 | -0.004 | 101.022
12 | 1.263 | 0.01359 | -0.004 | 92.995
12.5 | 1.261 | 0.01521 | -0.005 | 82.949
13 | 1.249 | 0.01766 | -0.005 | 70.706
13.5 | 1.228 | 0.02124 | -0.005 | 57.795
14 | 1.2 | 0.02607 | -0.005 | 46.041
14.5 | 1.169 | 0.03193 | -0.006 | 36.623
15 | 1.136 | 0.03846 | -0.006 | 29.529
15.5 | 1.099 | 0.04602 | -0.006 | 23.887
16 | 1.062 | 0.05382 | -0.006 | 19.731
16.5 | 1.023 | 0.06203 | -0.006 | 16.492
17 | 0.984 | 0.07049 | -0.006 | 13.955

## 132. Re 16M Mach 0.10 (2)
BIGFOIL.COM POLAR EXPORT
NACA23110
NACA23110 |  |  |  | Cl Max: | 1.8508 | at alpha= | 19 | deg
XFOIL ncrit=9 |  |  |  | L/D Max: | 152.648 | at alpha= | 7 | deg
Re: | 16000000 |  |  | Cd Min: | 0.04659 | at alpha= | 20 | deg
Mach: | 0.1 |  |  | Cl=0 at alpha= | -0.95804 | deg
|  |  |  | @ Cl=0.1, Cd= | 0.0057426
|  |  |  | @ Cl=0.4, Cd= | 0.0046942
|  |  |  | @ Cl=0.6, Cd= | 0.0045967
alpha (deg) | Cl | Cd | Cm | Cl/Cd
-20 | -1.7769 | 0.03078 | -0.0559 | -57.729
-19.5 | -1.7725 | 0.02772 | -0.0526 | -63.943
-19 | -1.7638 | 0.02526 | -0.0483 | -69.8258
-18.5 | -1.7522 | 0.02317 | -0.0432 | -75.6237
-18 | -1.731 | 0.02186 | -0.0381 | -79.1857
-17.5 | -1.7063 | 0.02039 | -0.0334 | -83.6832
-17 | -1.6728 | 0.01905 | -0.03 | -87.811
-16.5 | -1.6329 | 0.01814 | -0.0272 | -90.0165
-16 | -1.5946 | 0.01692 | -0.0242 | -94.2435
-15.5 | -1.5529 | 0.01593 | -0.0216 | -97.4827
-15 | -1.5101 | 0.01498 | -0.0191 | -100.8077
-14.5 | -1.4653 | 0.01418 | -0.0168 | -103.3357
-14 | -1.4207 | 0.01336 | -0.0145 | -106.3398
-13.5 | -1.3773 | 0.01245 | -0.0118 | -110.6265
-13 | -1.3335 | 0.01178 | -0.0091 | -113.2003
-12.5 | -1.2835 | 0.0109 | -0.0077 | -117.7523
-12 | -1.226 | 0.01013 | -0.0079 | -121.0267
-11.5 | -1.1671 | 0.00953 | -0.0083 | -122.4659
-11 | -1.1078 | 0.00901 | -0.0088 | -122.9523
-10.5 | -1.0519 | 0.00854 | -0.0085 | -123.1733
-10 | -0.9864 | 0.00812 | -0.0103 | -121.4778
-9.5 | -0.9133 | 0.00765 | -0.0138 | -119.3856
-9 | -0.8648 | 0.00747 | -0.0117 | -115.7697
-8.5 | -0.8166 | 0.00723 | -0.0097 | -112.9461
-8 | -0.7679 | 0.0071 | -0.0078 | -108.1549
-7.5 | -0.7159 | 0.00693 | -0.0066 | -103.3045
-7 | -0.6626 | 0.00677 | -0.0057 | -97.873
-6.5 | -0.6085 | 0.00661 | -0.0049 | -92.0575
-6 | -0.5548 | 0.00646 | -0.0041 | -85.8824
-5.5 | -0.5008 | 0.00629 | -0.0033 | -79.6184
-5 | -0.4465 | 0.00619 | -0.0026 | -72.1325
-4.5 | -0.3917 | 0.00611 | -0.0021 | -64.108
-3.5 | -0.282 | 0.00596 | -0.0009 | -47.3154
-3 | -0.2271 | 0.00593 | -0.0004 | -38.2968
-2.5 | -0.1716 | 0.00588 | 0 | -29.1837
-2 | -0.1163 | 0.00585 | 0.0004 | -19.8803
-1.5 | -0.0606 | 0.00582 | 0.0008 | -10.4124
-1 | -0.0047 | 0.00579 | 0.0011 | -0.81174
-0.5 | 0.0513 | 0.00576 | 0.0014 | 8.9062
0 | 0.1072 | 0.00574 | 0.0016 | 18.676
0.5 | 0.1633 | 0.00571 | 0.0019 | 28.5989
1 | 0.219 | 0.00568 | 0.0022 | 38.5563
1.5 | 0.2702 | 0.00524 | 0.0032 | 51.5649
2 | 0.3223 | 0.00494 | 0.0041 | 65.2429
2.5 | 0.375 | 0.00476 | 0.0049 | 78.7815
3 | 0.4282 | 0.00462 | 0.0056 | 92.684
3.5 | 0.4788 | 0.00444 | 0.0069 | 107.8378
4 | 0.5337 | 0.00447 | 0.0073 | 119.396
4.5 | 0.588 | 0.00457 | 0.0078 | 128.6652
5 | 0.642 | 0.00469 | 0.0083 | 136.887
5.5 | 0.6953 | 0.00484 | 0.009 | 143.657
6 | 0.748 | 0.00504 | 0.0098 | 148.4127
6.5 | 0.8007 | 0.00527 | 0.0105 | 151.9355
7 | 0.8533 | 0.00559 | 0.0112 | 152.6476
7.5 | 0.9082 | 0.006 | 0.0113 | 151.3667
8 | 0.9722 | 0.0065 | 0.0093 | 149.5692
8.5 | 1.0347 | 0.00702 | 0.0075 | 147.3932
9 | 1.0869 | 0.00748 | 0.0081 | 145.3075
9.5 | 1.1458 | 0.00795 | 0.0072 | 144.1258
10 | 1.2049 | 0.00843 | 0.0062 | 142.93
10.5 | 1.2631 | 0.00894 | 0.0053 | 141.2864
11 | 1.3208 | 0.00949 | 0.0044 | 139.1781
11.5 | 1.378 | 0.01001 | 0.0037 | 137.6623
12 | 1.4339 | 0.01063 | 0.0031 | 134.8918
12.5 | 1.4896 | 0.01119 | 0.0026 | 133.1189
13 | 1.5363 | 0.01184 | 0.0039 | 129.7551
13.5 | 1.5764 | 0.01253 | 0.0065 | 125.8101
14 | 1.6169 | 0.01316 | 0.009 | 122.8647
14.5 | 1.6576 | 0.01389 | 0.0113 | 119.3377
15 | 1.6969 | 0.01475 | 0.0135 | 115.0441
15.5 | 1.7339 | 0.01571 | 0.0161 | 110.3692
16 | 1.7694 | 0.01667 | 0.0187 | 106.1428
16.5 | 1.7953 | 0.01767 | 0.0229 | 101.6016
17 | 1.8165 | 0.01888 | 0.0273 | 96.2129
17.5 | 1.8342 | 0.02049 | 0.0312 | 89.5168
18 | 1.8444 | 0.02287 | 0.0345 | 80.6471
18.5 | 1.8488 | 0.02624 | 0.0366 | 70.4573
19 | 1.8508 | 0.03055 | 0.037 | 60.5827
19.5 | 1.8379 | 0.0373 | 0.0353 | 49.2735
20 | 1.8112 | 0.04659 | 0.0314 | 38.8753

## 133. Re 16M Mach 0.25 (1)
BIGFOIL.COM POLAR EXPORT
NACA23110
NACA23110 |  |  |  | Cl Max: | 1.222 | at alpha= | 11 | deg
JavaFoil+Calcfoil stall+Eppler ext transition |  |  |  | L/D Max: | 116.86 | at alpha= | 9.5 | deg
Re: | 16000000 |  |  | Cd Min: | 0.00814 | at alpha= | 2 | deg
Mach: | 0.25 |  |  | Cl=0 at alpha= | -0.86885 | deg
|  |  |  | @ Cl=0.1, Cd= | 0.0087659
|  |  |  | @ Cl=0.4, Cd= | 0.0088695
|  |  |  | @ Cl=0.6, Cd= | 0.0089033
alpha (deg) | Cl | Cd | Cm | Cl/Cd
-13 | -0.361 | 0.08874 | 0.004 | -4.071
-12.5 | -0.405 | 0.08428 | 0.004 | -4.806
-12 | -0.445 | 0.07815 | 0.004 | -5.692
-11.5 | -0.48 | 0.0735 | 0.004 | -6.525
-11 | -0.509 | 0.06916 | 0.004 | -7.361
-10.5 | -0.533 | 0.06477 | 0.004 | -8.227
-10 | -0.551 | 0.06058 | 0.004 | -9.092
-9.5 | -0.562 | 0.05637 | 0.004 | -9.977
-9 | -0.568 | 0.05213 | 0.004 | -10.893
-8.5 | -0.568 | 0.04722 | 0.004 | -12.032
-8 | -0.684 | 0.00968 | 0.006 | -70.655
-7.5 | -0.663 | 0.01003 | 0.006 | -66.103
-7 | -0.636 | 0.00971 | 0.006 | -65.459
-6.5 | -0.602 | 0.01032 | 0.006 | -58.378
-6 | -0.564 | 0.01 | 0.005 | -56.366
-5.5 | -0.52 | 0.00973 | 0.005 | -53.501
-5 | -0.473 | 0.00949 | 0.005 | -49.832
-4.5 | -0.423 | 0.00927 | 0.005 | -45.576
-4 | -0.369 | 0.00923 | 0.005 | -40.008
-3.5 | -0.313 | 0.00994 | 0.004 | -31.511
-3 | -0.256 | 0.00966 | 0.004 | -26.486
-2.5 | -0.197 | 0.00945 | 0.004 | -20.855
-2 | -0.137 | 0.00926 | 0.004 | -14.825
-1.5 | -0.077 | 0.00915 | 0.003 | -8.411
-1 | -0.016 | 0.00897 | 0.003 | -1.795
-0.5 | 0.045 | 0.00882 | 0.003 | 5.104
0 | 0.106 | 0.00876 | 0.003 | 12.134
0.5 | 0.167 | 0.00871 | 0.002 | 19.22
1 | 0.228 | 0.00831 | 0.002 | 27.51
1.5 | 0.289 | 0.00823 | 0.002 | 35.177
2 | 0.35 | 0.00814 | 0.002 | 43.065
2.5 | 0.411 | 0.00903 | 0.001 | 45.549
3 | 0.472 | 0.00891 | 0.001 | 52.935
3.5 | 0.532 | 0.00879 | 0.001 | 60.541
4 | 0.592 | 0.00881 | 0 | 67.247
4.5 | 0.652 | 0.00951 | 0 | 68.555
5 | 0.712 | 0.00943 | 0 | 75.475
5.5 | 0.771 | 0.0106 | 0 | 72.721
6 | 0.829 | 0.01033 | -0.001 | 80.251
6.5 | 0.886 | 0.01015 | -0.001 | 87.257
7 | 0.941 | 0.0101 | -0.001 | 93.129
7.5 | 0.993 | 0.01036 | -0.002 | 95.833
8 | 1.043 | 0.01065 | -0.002 | 97.932
8.5 | 1.088 | 0.01049 | -0.002 | 103.752
9 | 1.13 | 0.01019 | -0.003 | 110.888
9.5 | 1.166 | 0.00997 | -0.003 | 116.86
10 | 1.193 | 0.01111 | -0.003 | 107.448
10.5 | 1.213 | 0.01191 | -0.004 | 101.807
11 | 1.222 | 0.01298 | -0.004 | 94.091
11.5 | 1.219 | 0.01453 | -0.004 | 83.899
12 | 1.203 | 0.01693 | -0.004 | 71.083
12.5 | 1.173 | 0.02082 | -0.005 | 56.354
13 | 1.13 | 0.02642 | -0.005 | 42.788
13.5 | 1.079 | 0.03349 | -0.005 | 32.228
14 | 1.022 | 0.04178 | -0.005 | 24.463
14.5 | 0.959 | 0.05113 | -0.005 | 18.758
15 | 0.891 | 0.06133 | -0.005 | 14.531
15.5 | 0.82 | 0.07127 | -0.006 | 11.513
16 | 0.744 | 0.08344 | -0.006 | 8.921

## 134. Re 16M Mach 0.25 (2)
BIGFOIL.COM POLAR EXPORT
NACA23110
NACA23110 |  |  |  | Cl Max: | 1.8052 | at alpha= | 17 | deg
XFOIL ncrit=9 |  |  |  | L/D Max: | 154.72 | at alpha= | 6.5 | deg
Re: | 16000000 |  |  | Cd Min: | 0.24011 | at alpha= | -20 | deg
Mach: | 0.25 |  |  | Cl=0 at alpha= | -0.9628 | deg
|  |  |  | @ Cl=0.1, Cd= | 0.0057639
|  |  |  | @ Cl=0.4, Cd= | 0.0047554
|  |  |  | @ Cl=0.6, Cd= | 0.0045876
alpha (deg) | Cl | Cd | Cm | Cl/Cd
-20 | -0.7928 | 0.24011 | 0.0694 | -3.3018
-19 | -0.764 | 0.22432 | 0.0608 | -3.4058
-17.5 | -0.7434 | 0.19273 | 0.0452 | -3.8572
-17 | -0.7325 | 0.18483 | 0.0412 | -3.9631
-16.5 | -0.714 | 0.17979 | 0.0385 | -3.9713
-16 | -0.743 | 0.16019 | 0.029 | -4.6382
-15.5 | -0.81 | 0.13446 | 0.0148 | -6.0241
-15 | -0.88 | 0.11122 | 0.0004 | -7.9122
-14.5 | -1.0759 | 0.0624 | -0.0428 | -17.242
-14 | -1.1414 | 0.0506 | -0.0492 | -22.5573
-13.5 | -1.3231 | 0.03037 | -0.0393 | -43.566
-13 | -1.3523 | 0.02024 | -0.0316 | -66.8132
-12.5 | -1.3302 | 0.01617 | -0.0255 | -82.2635
-12 | -1.2896 | 0.01368 | -0.0211 | -94.269
-11.5 | -1.2293 | 0.01202 | -0.0197 | -102.2712
-11 | -1.1668 | 0.01077 | -0.0186 | -108.338
-10.5 | -1.1046 | 0.00987 | -0.0175 | -111.9149
-10 | -1.0402 | 0.0091 | -0.0169 | -114.3077
-9.5 | -0.956 | 0.00835 | -0.0206 | -114.491
-9 | -0.9014 | 0.00805 | -0.0182 | -111.9752
-8.5 | -0.85 | 0.00777 | -0.0153 | -109.3951
-8 | -0.7984 | 0.00757 | -0.0126 | -105.469
-7.5 | -0.744 | 0.00729 | -0.0106 | -102.0576
-7 | -0.6886 | 0.007 | -0.0089 | -98.3714
-6.5 | -0.6319 | 0.00678 | -0.0076 | -93.2006
-6 | -0.5753 | 0.00663 | -0.0064 | -86.7722
-5.5 | -0.5186 | 0.00644 | -0.0052 | -80.528
-5 | -0.4623 | 0.00629 | -0.0041 | -73.4976
-4.5 | -0.4051 | 0.00618 | -0.0032 | -65.5502
-4 | -0.3483 | 0.00609 | -0.0024 | -57.1921
-3.5 | -0.2913 | 0.00601 | -0.0016 | -48.4692
-3 | -0.2341 | 0.00598 | -0.0009 | -39.1472
-2.5 | -0.177 | 0.00592 | -0.0003 | -29.8986
-2 | -0.1195 | 0.00588 | 0.0002 | -20.3231
-1.5 | -0.062 | 0.00586 | 0.0007 | -10.5802
-1 | -0.0043 | 0.00582 | 0.0011 | -0.73883
-0.5 | 0.0535 | 0.00578 | 0.0014 | 9.2561
0 | 0.1113 | 0.00576 | 0.0017 | 19.3229
0.5 | 0.1691 | 0.00574 | 0.002 | 29.4599
1 | 0.2268 | 0.0057 | 0.0024 | 39.7895
2 | 0.3331 | 0.00496 | 0.0046 | 67.1573
2.5 | 0.3873 | 0.00479 | 0.0055 | 80.8559
3 | 0.4424 | 0.00464 | 0.0063 | 95.3448
3.5 | 0.4947 | 0.00448 | 0.0077 | 110.4241
4 | 0.5514 | 0.00451 | 0.0083 | 122.2616
4.5 | 0.6078 | 0.0046 | 0.0089 | 132.1304
5 | 0.6638 | 0.00474 | 0.0096 | 140.0422
5.5 | 0.7193 | 0.00491 | 0.0105 | 146.4969
6 | 0.7741 | 0.00511 | 0.0115 | 151.4873
6.5 | 0.8293 | 0.00536 | 0.0125 | 154.7201
7 | 0.8839 | 0.00575 | 0.0135 | 153.7217
7.5 | 0.9432 | 0.0062 | 0.0135 | 152.129
8 | 1.0117 | 0.00674 | 0.0115 | 150.1039
8.5 | 1.0764 | 0.00732 | 0.0103 | 147.0492
9 | 1.131 | 0.00785 | 0.0115 | 144.0764
9.5 | 1.1941 | 0.0084 | 0.0108 | 142.1548
10 | 1.2568 | 0.00896 | 0.0103 | 140.2679
10.5 | 1.3189 | 0.00956 | 0.0099 | 137.9603
11 | 1.3809 | 0.01015 | 0.0097 | 136.0493
11.5 | 1.4417 | 0.01085 | 0.0097 | 132.8756
12 | 1.5019 | 0.01157 | 0.0098 | 129.8099
12.5 | 1.5539 | 0.01237 | 0.0116 | 125.6184
13 | 1.5974 | 0.0131 | 0.0151 | 121.9389
13.5 | 1.6386 | 0.01395 | 0.019 | 117.4624
14 | 1.6792 | 0.015 | 0.0227 | 111.9467
14.5 | 1.7188 | 0.01609 | 0.0264 | 106.8241
15 | 1.7522 | 0.01726 | 0.031 | 101.518
15.5 | 1.7732 | 0.01862 | 0.037 | 95.2309
16 | 1.7896 | 0.02061 | 0.042 | 86.8316
16.5 | 1.8004 | 0.02342 | 0.0457 | 76.8745
17 | 1.8052 | 0.02747 | 0.0475 | 65.7153
17.5 | 1.7924 | 0.03429 | 0.0463 | 52.2718
18 | 1.7541 | 0.04533 | 0.041 | 38.6962
18.5 | 1.6904 | 0.06021 | 0.0332 | 28.0751
19 | 1.5923 | 0.07966 | 0.0228 | 19.9887
19.5 | 1.4965 | 0.0996 | 0.0118 | 15.0251
20 | 1.4208 | 0.11778 | 0.0014 | 12.0632

## 135. Re 16M Mach 0.50 (1)
BIGFOIL.COM POLAR EXPORT
NACA23110
NACA23110 |  |  |  | Cl Max: | 1.146 | at alpha= | 20 | deg
JavaFoil+Calcfoil stall+Eppler ext transition |  |  |  | L/D Max: | 109.179 | at alpha= | 7.5 | deg
Re: | 16000000 |  |  | Cd Min: | 0.00828 | at alpha= | 1.5 | deg
Mach: | 0.5 |  |  | Cl=0 at alpha= | -0.86765 | deg
|  |  |  | @ Cl=0.1, Cd= | 0.0094703
|  |  |  | @ Cl=0.4, Cd= | 0.0088913
|  |  |  | @ Cl=0.6, Cd= | 0.0097442
alpha (deg) | Cl | Cd | Cm | Cl/Cd
-20 | -1.012 | 0.14917 | 0.006 | -6.781
-19.5 | -0.981 | 0.16268 | 0.006 | -6.027
-19 | -0.957 | 0.14405 | 0.006 | -6.647
-18.5 | -0.934 | 0.1321 | 0.006 | -7.072
-18 | -0.911 | 0.12188 | 0.006 | -7.475
-17.5 | -0.88 | 0.13007 | 0.006 | -6.763
-17 | -0.857 | 0.11429 | 0.006 | -7.501
-16.5 | -0.835 | 0.10403 | 0.006 | -8.026
-16 | -0.802 | 0.11029 | 0.005 | -7.276
-15.5 | -0.78 | 0.09954 | 0.005 | -7.832
-15 | -0.758 | 0.08945 | 0.006 | -8.473
-14.5 | -0.726 | 0.09062 | 0.005 | -8.016
-14 | -0.704 | 0.08145 | 0.005 | -8.648
-13.5 | -0.813 | 0.01354 | 0.009 | -60.005
-13 | -0.648 | 0.07872 | 0.005 | -8.236
-12.5 | -0.624 | 0.07274 | 0.005 | -8.574
-12 | -0.712 | 0.01343 | 0.008 | -53.044
-11.5 | -0.569 | 0.06848 | 0.005 | -8.313
-11 | -0.544 | 0.0639 | 0.005 | -8.507
-10.5 | -0.627 | 0.01119 | 0.008 | -56.083
-10 | -0.49 | 0.05824 | 0.004 | -8.421
-9.5 | -0.465 | 0.0537 | 0.004 | -8.663
-9 | -0.437 | 0.05375 | 0.004 | -8.123
-8.5 | -0.411 | 0.04963 | 0.004 | -8.281
-8 | -0.386 | 0.04489 | 0.004 | -8.607
-7.5 | -0.357 | 0.04581 | 0.004 | -7.789
-7 | -0.329 | 0.0453 | 0.003 | -7.272
-6.5 | -0.304 | 0.04164 | 0.003 | -7.29
-6 | -0.276 | 0.04058 | 0.003 | -6.802
-5.5 | -0.322 | 0.03942 | 0.003 | -8.169
-5 | -0.462 | 0.00989 | 0.006 | -46.721
-4.5 | -0.439 | 0.01049 | 0.005 | -41.896
-4 | -0.396 | 0.01023 | 0.005 | -38.704
-3.5 | -0.342 | 0.00992 | 0.005 | -34.439
-3 | -0.282 | 0.00965 | 0.005 | -29.169
-2.5 | -0.218 | 0.00943 | 0.004 | -23.139
-2 | -0.153 | 0.00922 | 0.004 | -16.561
-1.5 | -0.086 | 0.00912 | 0.004 | -9.404
-1 | -0.018 | 0.00967 | 0.004 | -1.859
-0.5 | 0.05 | 0.00955 | 0.003 | 5.267
0 | 0.119 | 0.00944 | 0.003 | 12.576
0.5 | 0.187 | 0.0093 | 0.003 | 20.102
1 | 0.255 | 0.00923 | 0.002 | 27.63
1.5 | 0.323 | 0.00828 | 0.002 | 39.009
2 | 0.391 | 0.00889 | 0.002 | 43.963
2.5 | 0.459 | 0.0089 | 0.001 | 51.527
3 | 0.526 | 0.00889 | 0.001 | 59.191
3.5 | 0.593 | 0.00974 | 0.001 | 60.879
4 | 0.66 | 0.00978 | 0 | 67.492
4.5 | 0.726 | 0.00985 | 0 | 73.684
5 | 0.792 | 0.01005 | 0 | 78.761
5.5 | 0.856 | 0.01027 | -0.001 | 83.378
6 | 0.919 | 0.0099 | -0.001 | 92.86
6.5 | 0.978 | 0.00985 | -0.001 | 99.29
7 | 1.031 | 0.01015 | -0.002 | 101.649
7.5 | 1.076 | 0.00986 | -0.002 | 109.179
8 | 1.106 | 0.01152 | -0.002 | 96.064
8.5 | 1.11 | 0.01307 | -0.003 | 84.898
9 | 1.065 | 0.01612 | -0.003 | 66.069
9.5 | 0.846 | 0.02546 | -0.003 | 33.217
10 | 0.656 | 0.03307 | -0.003 | 19.837
10.5 | 0.673 | 0.04129 | -0.003 | 16.29
11 | 0.71 | 0.03805 | -0.004 | 18.661
11.5 | 0.732 | 0.04401 | -0.004 | 16.623
12 | 0.756 | 0.04827 | -0.004 | 15.669
12.5 | 0.783 | 0.05137 | -0.005 | 15.246
13 | 0.787 | 0.07244 | -0.004 | 10.867
13.5 | 0.806 | 0.08487 | -0.005 | 9.502
14 | 0.827 | 0.09743 | -0.005 | 8.486
14.5 | 0.849 | 0.10978 | -0.005 | 7.737
15 | 0.876 | 0.11634 | -0.005 | 7.534
15.5 | 0.898 | 0.13628 | -0.005 | 6.59
16 | 0.925 | 0.14573 | -0.005 | 6.346
16.5 | 0.954 | 0.14848 | -0.006 | 6.428
17 | 0.98 | 0.16505 | -0.006 | 5.938
17.5 | 1.008 | 0.1701 | -0.006 | 5.927
18 | 1.036 | 0.18122 | -0.006 | 5.714
18.5 | 1.064 | 0.18536 | -0.007 | 5.739
19 | 1.091 | 0.19881 | -0.007 | 5.488
19.5 | 1.119 | 0.20384 | -0.007 | 5.488
20 | 1.146 | 0.21802 | -0.008 | 5.255

## 136. Re 16M Mach 0.50 (2)
BIGFOIL.COM POLAR EXPORT
NACA23110
NACA23110 |  |  |  | Cl Max: | 1.437 | at alpha= | 9.5 | deg
XFOIL ncrit=9 |  |  |  | L/D Max: | 163.748 | at alpha= | 6 | deg
Re: | 16000000 |  |  | Cd Min: | 0.0104 | at alpha= | 9.5 | deg
Mach: | 0.5 |  |  | Cl=0 at alpha= | -99 | deg
|  |  |  | @ Cl=0.1, Cd= | 0.00586
|  |  |  | @ Cl=0.4, Cd= | 0.0052152
|  |  |  | @ Cl=0.6, Cd= | 0.0046906
alpha (deg) | Cl | Cd | Cm | Cl/Cd
0 | 0.1299 | 0.00586 | 0.0022 | 22.1672
0.5 | 0.1959 | 0.00583 | 0.0028 | 33.6021
1 | 0.2614 | 0.00583 | 0.0035 | 44.837
1.5 | 0.3268 | 0.00576 | 0.0043 | 56.7361
2.5 | 0.4437 | 0.00489 | 0.0083 | 90.7362
3 | 0.5064 | 0.00483 | 0.0098 | 104.8447
3.5 | 0.567 | 0.00464 | 0.0119 | 122.1983
4 | 0.6322 | 0.00474 | 0.0133 | 133.3755
4.5 | 0.698 | 0.00487 | 0.0148 | 143.3265
5 | 0.7641 | 0.005 | 0.0165 | 152.82
5.5 | 0.8299 | 0.0052 | 0.0185 | 159.5962
6 | 0.8957 | 0.00547 | 0.0208 | 163.7477
6.5 | 0.9601 | 0.00589 | 0.0237 | 163.0051
7 | 1.0328 | 0.00637 | 0.0252 | 162.135
7.5 | 1.1154 | 0.00721 | 0.025 | 154.7018
8 | 1.1991 | 0.00807 | 0.0253 | 148.5874
8.5 | 1.2716 | 0.00879 | 0.0284 | 144.6644
9 | 1.3527 | 0.00956 | 0.0306 | 141.4958
9.5 | 1.437 | 0.0104 | 0.0332 | 138.1731

## 137. Re 18M Mach 0.00 (1)
BIGFOIL.COM POLAR EXPORT
NACA23110
NACA23110 |  |  |  | Cl Max: | 1.274 | at alpha= | 12.5 | deg
JavaFoil+Calcfoil stall+Eppler ext transition |  |  |  | L/D Max: | 124.293 | at alpha= | 10.5 | deg
Re: | 18000000 |  |  | Cd Min: | 0.00801 | at alpha= | 1.5 | deg
Mach: | 0 |  |  | Cl=0 at alpha= | -0.86667 | deg
|  |  |  | @ Cl=0.1, Cd= | 0.0093646
|  |  |  | @ Cl=0.4, Cd= | 0.008768
|  |  |  | @ Cl=0.6, Cd= | 0.0097972
alpha (deg) | Cl | Cd | Cm | Cl/Cd
-14.5 | -0.59 | 0.09603 | 0.004 | -6.147
-14 | -0.604 | 0.09077 | 0.004 | -6.656
-13.5 | -0.617 | 0.08574 | 0.004 | -7.192
-13 | -0.627 | 0.08091 | 0.004 | -7.755
-12.5 | -0.636 | 0.07628 | 0.004 | -8.341
-12 | -0.643 | 0.07146 | 0.004 | -9.001
-11.5 | -0.647 | 0.06687 | 0.004 | -9.682
-11 | -0.649 | 0.06232 | 0.004 | -10.417
-10.5 | -0.648 | 0.05813 | 0.004 | -11.141
-10 | -0.645 | 0.05266 | 0.004 | -12.246
-9.5 | -0.773 | 0.00958 | 0.006 | -80.711
-9 | -0.757 | 0.01045 | 0.006 | -72.428
-8.5 | -0.735 | 0.01006 | 0.006 | -73.108
-8 | -0.709 | 0.00976 | 0.006 | -72.674
-7.5 | -0.677 | 0.01032 | 0.006 | -65.566
-7 | -0.641 | 0.01004 | 0.006 | -63.873
-6.5 | -0.601 | 0.00975 | 0.005 | -61.692
-6 | -0.558 | 0.0095 | 0.005 | -58.812
-5.5 | -0.512 | 0.00928 | 0.005 | -55.246
-5 | -0.464 | 0.00909 | 0.005 | -51.038
-4.5 | -0.413 | 0.00895 | 0.005 | -46.091
-4 | -0.36 | 0.00973 | 0.004 | -36.938
-3.5 | -0.305 | 0.00955 | 0.004 | -31.885
-3 | -0.248 | 0.00926 | 0.004 | -26.823
-2.5 | -0.191 | 0.00909 | 0.004 | -21.017
-2 | -0.133 | 0.00893 | 0.004 | -14.903
-1.5 | -0.075 | 0.00884 | 0.003 | -8.434
-1 | -0.016 | 0.00864 | 0.003 | -1.805
-0.5 | 0.044 | 0.00945 | 0.003 | 4.618
0 | 0.103 | 0.00936 | 0.003 | 10.996
0.5 | 0.162 | 0.00993 | 0.002 | 16.329
1 | 0.221 | 0.00805 | 0.002 | 27.49
1.5 | 0.28 | 0.00801 | 0.002 | 35.011
2 | 0.339 | 0.00895 | 0.001 | 37.927
2.5 | 0.398 | 0.00877 | 0.001 | 45.388
3 | 0.457 | 0.00871 | 0.001 | 52.476
3.5 | 0.516 | 0.00856 | 0.001 | 60.246
4 | 0.574 | 0.00921 | 0 | 62.327
4.5 | 0.632 | 0.01052 | 0 | 60.074
5 | 0.69 | 0.01032 | 0 | 66.84
5.5 | 0.748 | 0.01017 | 0 | 73.481
6 | 0.804 | 0.00991 | -0.001 | 81.198
6.5 | 0.86 | 0.00971 | -0.001 | 88.577
7 | 0.914 | 0.00961 | -0.001 | 95.044
7.5 | 0.966 | 0.00981 | -0.002 | 98.475
8 | 1.016 | 0.01 | -0.002 | 101.591
8.5 | 1.064 | 0.01046 | -0.002 | 101.642
9 | 1.109 | 0.01046 | -0.003 | 105.975
9.5 | 1.149 | 0.01029 | -0.003 | 111.676
10 | 1.185 | 0.00999 | -0.003 | 118.612
10.5 | 1.216 | 0.00978 | -0.004 | 124.293
11 | 1.241 | 0.01121 | -0.004 | 110.698
11.5 | 1.26 | 0.01196 | -0.004 | 105.367
12 | 1.272 | 0.0129 | -0.004 | 98.582
12.5 | 1.274 | 0.01424 | -0.005 | 89.489
13 | 1.267 | 0.01612 | -0.005 | 78.577
13.5 | 1.25 | 0.01909 | -0.005 | 65.492
14 | 1.228 | 0.02299 | -0.005 | 53.41
14.5 | 1.201 | 0.02806 | -0.006 | 42.791
15 | 1.171 | 0.03379 | -0.006 | 34.659
15.5 | 1.138 | 0.04075 | -0.006 | 27.932
16 | 1.104 | 0.04798 | -0.006 | 23.019
16.5 | 1.069 | 0.05571 | -0.006 | 19.193
17 | 1.033 | 0.06384 | -0.007 | 16.186
17.5 | 0.997 | 0.07211 | -0.007 | 13.827

## 138. Re 18M Mach 0.00 (2)
BIGFOIL.COM POLAR EXPORT
NACA23110
NACA23110 |  |  |  | Cl Max: | 1.8789 | at alpha= | 19 | deg
XFOIL ncrit=9 |  |  |  | L/D Max: | 153.442 | at alpha= | 6.5 | deg
Re: | 18000000 |  |  | Cd Min: | 0.03615 | at alpha= | 20 | deg
Mach: | 0 |  |  | Cl=0 at alpha= | -0.95349 | deg
|  |  |  | @ Cl=0.1, Cd= | 0.0056523
|  |  |  | @ Cl=0.4, Cd= | 0.0047069
|  |  |  | @ Cl=0.6, Cd= | 0.0045532
alpha (deg) | Cl | Cd | Cm | Cl/Cd
-20 | -1.8311 | 0.02424 | -0.0449 | -75.5404
-19.5 | -1.8141 | 0.02261 | -0.0409 | -80.2344
-19 | -1.7949 | 0.0212 | -0.0364 | -84.6651
-18.5 | -1.7752 | 0.01995 | -0.0313 | -88.9825
-18 | -1.7425 | 0.01894 | -0.0281 | -92.0011
-17.5 | -1.7075 | 0.01787 | -0.0253 | -95.5512
-17 | -1.6699 | 0.01688 | -0.0227 | -98.9277
-16.5 | -1.6289 | 0.0161 | -0.0205 | -101.1739
-16 | -1.5882 | 0.0152 | -0.0182 | -104.4868
-15.5 | -1.5455 | 0.01441 | -0.0162 | -107.2519
-15 | -1.502 | 0.01365 | -0.0142 | -110.0366
-14.5 | -1.4573 | 0.01298 | -0.0123 | -112.2727
-14 | -1.4127 | 0.01231 | -0.0103 | -114.7604
-13.5 | -1.37 | 0.0116 | -0.0078 | -118.1034
-13 | -1.3228 | 0.01103 | -0.0062 | -119.9275
-12.5 | -1.2676 | 0.01019 | -0.0064 | -124.3965
-12 | -1.2109 | 0.00953 | -0.0069 | -127.0619
-11.5 | -1.1531 | 0.00903 | -0.0074 | -127.6966
-11 | -1.0956 | 0.00858 | -0.0079 | -127.6923
-10.5 | -1.0382 | 0.00815 | -0.0082 | -127.3865
-10 | -0.9626 | 0.00772 | -0.0127 | -124.6891
-9.5 | -0.9119 | 0.00747 | -0.0114 | -122.075
-9 | -0.863 | 0.00732 | -0.0098 | -117.8962
-8.5 | -0.8141 | 0.00712 | -0.0081 | -114.3399
-8 | -0.7651 | 0.00699 | -0.0065 | -109.4564
-7.5 | -0.7129 | 0.0068 | -0.0056 | -104.8382
-7 | -0.6597 | 0.00664 | -0.0049 | -99.3524
-6.5 | -0.6062 | 0.00651 | -0.0042 | -93.1183
-6 | -0.5525 | 0.00636 | -0.0035 | -86.8711
-5.5 | -0.499 | 0.00621 | -0.0028 | -80.3543
-5 | -0.4449 | 0.0061 | -0.0022 | -72.9344
-4.5 | -0.3903 | 0.00603 | -0.0017 | -64.7264
-4 | -0.336 | 0.00593 | -0.0011 | -56.661
-3.5 | -0.2813 | 0.00589 | -0.0006 | -47.7589
-3 | -0.2265 | 0.00585 | -0.0002 | -38.7179
-2.5 | -0.1713 | 0.0058 | 0.0002 | -29.5345
-2 | -0.1163 | 0.00577 | 0.0006 | -20.156
-1.5 | -0.0607 | 0.00574 | 0.0009 | -10.5749
-1 | -0.0052 | 0.00571 | 0.0012 | -0.91068
-0.5 | 0.0507 | 0.00567 | 0.0014 | 8.9418
0 | 0.1064 | 0.00565 | 0.0016 | 18.8319
0.5 | 0.1621 | 0.00563 | 0.0019 | 28.7922
1 | 0.2178 | 0.00559 | 0.0021 | 38.9624
1.5 | 0.2693 | 0.00523 | 0.003 | 51.4914
2 | 0.3218 | 0.00495 | 0.0038 | 65.0101
2.5 | 0.3741 | 0.00477 | 0.0046 | 78.4277
3 | 0.4275 | 0.00464 | 0.0052 | 92.1336
3.5 | 0.4779 | 0.00444 | 0.0064 | 107.6351
4 | 0.5319 | 0.00445 | 0.0068 | 119.5281
4.5 | 0.5863 | 0.00452 | 0.0072 | 129.7124
5 | 0.64 | 0.00465 | 0.0077 | 137.6344
5.5 | 0.6931 | 0.0048 | 0.0083 | 144.3958
6 | 0.7459 | 0.00498 | 0.0089 | 149.7791
6.5 | 0.7979 | 0.0052 | 0.0097 | 153.4423
7 | 0.8488 | 0.00555 | 0.0106 | 152.9369
7.5 | 0.9012 | 0.0059 | 0.0112 | 152.7458
8 | 0.9592 | 0.00634 | 0.0103 | 151.2934
8.5 | 1.0232 | 0.00685 | 0.008 | 149.3723
9 | 1.0815 | 0.00728 | 0.0071 | 148.5577
9.5 | 1.1346 | 0.00772 | 0.0073 | 146.9689
10 | 1.193 | 0.00818 | 0.0062 | 145.8435
10.5 | 1.2506 | 0.00867 | 0.0052 | 144.2445
11 | 1.3076 | 0.00918 | 0.0043 | 142.4401
11.5 | 1.3643 | 0.00967 | 0.0034 | 141.0858
12 | 1.4198 | 0.01024 | 0.0027 | 138.6523
12.5 | 1.4748 | 0.01077 | 0.002 | 136.9359
13 | 1.5285 | 0.01141 | 0.0015 | 133.9614
13.5 | 1.5695 | 0.01204 | 0.0037 | 130.3571
14 | 1.6102 | 0.01263 | 0.0059 | 127.4901
14.5 | 1.65 | 0.01328 | 0.0082 | 124.247
15 | 1.6899 | 0.01405 | 0.0102 | 120.2776
15.5 | 1.728 | 0.01491 | 0.0123 | 115.8954
16 | 1.7651 | 0.01578 | 0.0144 | 111.8568
16.5 | 1.8001 | 0.01668 | 0.0168 | 107.9197
17 | 1.824 | 0.01765 | 0.0211 | 103.3428
17.5 | 1.8445 | 0.01884 | 0.0252 | 97.9034
18 | 1.8599 | 0.02052 | 0.0291 | 90.6384
18.5 | 1.8692 | 0.02289 | 0.0323 | 81.6601
19 | 1.8789 | 0.02573 | 0.0341 | 73.0237
19.5 | 1.8763 | 0.03027 | 0.0347 | 61.9855
20 | 1.8688 | 0.03615 | 0.0335 | 51.6957

## 139. Re 18M Mach 0.10 (1)
BIGFOIL.COM POLAR EXPORT
NACA23110
NACA23110 |  |  |  | Cl Max: | 1.266 | at alpha= | 12 | deg
JavaFoil+Calcfoil stall+Eppler ext transition |  |  |  | L/D Max: | 122.314 | at alpha= | 10.5 | deg
Re: | 18000000 |  |  | Cd Min: | 0.00804 | at alpha= | 1.5 | deg
Mach: | 0.1 |  |  | Cl=0 at alpha= | -0.86667 | deg
|  |  |  | @ Cl=0.1, Cd= | 0.0093683
|  |  |  | @ Cl=0.4, Cd= | 0.00879
|  |  |  | @ Cl=0.6, Cd= | 0.0092641
alpha (deg) | Cl | Cd | Cm | Cl/Cd
-14.5 | -0.554 | 0.09736 | 0.004 | -5.693
-14 | -0.571 | 0.09215 | 0.004 | -6.199
-13.5 | -0.587 | 0.08702 | 0.004 | -6.745
-13 | -0.601 | 0.08206 | 0.004 | -7.323
-12.5 | -0.613 | 0.07743 | 0.004 | -7.915
-12 | -0.623 | 0.07271 | 0.004 | -8.563
-11.5 | -0.63 | 0.0679 | 0.004 | -9.278
-11 | -0.634 | 0.06391 | 0.004 | -9.915
-10.5 | -0.635 | 0.05924 | 0.004 | -10.72
-10 | -0.634 | 0.05439 | 0.004 | -11.65
-9.5 | -0.764 | 0.00859 | 0.006 | -88.874
-9 | -0.751 | 0.0098 | 0.006 | -76.622
-8.5 | -0.732 | 0.01013 | 0.006 | -72.19
-8 | -0.707 | 0.0098 | 0.006 | -72.15
-7.5 | -0.676 | 0.01043 | 0.006 | -64.794
-7 | -0.641 | 0.01015 | 0.006 | -63.173
-6.5 | -0.602 | 0.00985 | 0.005 | -61.127
-6 | -0.56 | 0.00958 | 0.005 | -58.425
-5.5 | -0.514 | 0.00934 | 0.005 | -55.028
-5 | -0.465 | 0.00913 | 0.005 | -50.95
-4.5 | -0.414 | 0.00902 | 0.005 | -45.939
-4 | -0.361 | 0.00981 | 0.004 | -36.809
-3.5 | -0.306 | 0.00955 | 0.004 | -32.047
-3 | -0.249 | 0.00931 | 0.004 | -26.792
-2.5 | -0.192 | 0.00913 | 0.004 | -21.036
-2 | -0.134 | 0.009 | 0.004 | -14.866
-1.5 | -0.075 | 0.00884 | 0.003 | -8.474
-1 | -0.016 | 0.00865 | 0.003 | -1.813
-0.5 | 0.044 | 0.00859 | 0.003 | 5.105
0 | 0.103 | 0.00941 | 0.003 | 10.994
0.5 | 0.163 | 0.00998 | 0.002 | 16.332
1 | 0.222 | 0.00811 | 0.002 | 27.428
1.5 | 0.282 | 0.00804 | 0.002 | 35.029
2 | 0.341 | 0.00899 | 0.002 | 37.937
2.5 | 0.4 | 0.00879 | 0.001 | 45.545
3 | 0.459 | 0.00872 | 0.001 | 52.639
3.5 | 0.518 | 0.00858 | 0.001 | 60.419
4 | 0.577 | 0.00928 | 0 | 62.152
4.5 | 0.635 | 0.00924 | 0 | 68.737
5 | 0.693 | 0.01033 | 0 | 67.155
5.5 | 0.751 | 0.01023 | 0 | 73.394
6 | 0.808 | 0.00996 | -0.001 | 81.098
6.5 | 0.864 | 0.00977 | -0.001 | 88.392
7 | 0.918 | 0.00968 | -0.001 | 94.798
7.5 | 0.97 | 0.00989 | -0.002 | 98.081
8 | 1.02 | 0.01003 | -0.002 | 101.706
8.5 | 1.068 | 0.01057 | -0.002 | 101.032
9 | 1.112 | 0.01036 | -0.003 | 107.308
9.5 | 1.152 | 0.01045 | -0.003 | 110.268
10 | 1.187 | 0.01013 | -0.003 | 117.229
10.5 | 1.217 | 0.00995 | -0.004 | 122.314
11 | 1.24 | 0.01139 | -0.004 | 108.946
11.5 | 1.257 | 0.01221 | -0.004 | 102.906
12 | 1.266 | 0.01327 | -0.004 | 95.387
12.5 | 1.264 | 0.01476 | -0.005 | 85.676
13 | 1.252 | 0.01701 | -0.005 | 73.597
13.5 | 1.231 | 0.02049 | -0.005 | 60.056
14 | 1.204 | 0.02495 | -0.005 | 48.278
14.5 | 1.174 | 0.03036 | -0.006 | 38.663
15 | 1.139 | 0.03699 | -0.006 | 30.804
15.5 | 1.103 | 0.04404 | -0.006 | 25.055
16 | 1.065 | 0.0517 | -0.006 | 20.606
16.5 | 1.026 | 0.05981 | -0.006 | 17.159
17 | 0.986 | 0.06884 | -0.006 | 14.317

## 140. Re 18M Mach 0.10 (2)
BIGFOIL.COM POLAR EXPORT
NACA23110
NACA23110 |  |  |  | Cl Max: | 1.8646 | at alpha= | 19 | deg
XFOIL ncrit=9 |  |  |  | L/D Max: | 154.127 | at alpha= | 6.5 | deg
Re: | 18000000 |  |  | Cd Min: | 0.04378 | at alpha= | 20 | deg
Mach: | 0.1 |  |  | Cl=0 at alpha= | -0.95463 | deg
|  |  |  | @ Cl=0.1, Cd= | 0.0056526
|  |  |  | @ Cl=0.4, Cd= | 0.0047129
|  |  |  | @ Cl=0.6, Cd= | 0.0045543
alpha (deg) | Cl | Cd | Cm | Cl/Cd
-20 | -1.8029 | 0.02888 | -0.0549 | -62.4273
-19.5 | -1.7968 | 0.02612 | -0.051 | -68.7902
-19 | -1.7853 | 0.02396 | -0.0464 | -74.5117
-18.5 | -1.7704 | 0.02215 | -0.0412 | -79.9278
-18 | -1.7493 | 0.02091 | -0.0358 | -83.6585
-17.5 | -1.7186 | 0.01952 | -0.032 | -88.043
-17 | -1.6832 | 0.01828 | -0.0287 | -92.0788
-16.5 | -1.6426 | 0.01737 | -0.026 | -94.5653
-16 | -1.6028 | 0.01625 | -0.0232 | -98.6338
-15.5 | -1.5602 | 0.01532 | -0.0207 | -101.8407
-15 | -1.5165 | 0.01443 | -0.0182 | -105.0936
-14.5 | -1.4713 | 0.01366 | -0.016 | -107.7086
-14 | -1.4261 | 0.01289 | -0.0137 | -110.6362
-13 | -1.3362 | 0.01157 | -0.0087 | -115.4883
-12.5 | -1.2799 | 0.01066 | -0.0087 | -120.0657
-12 | -1.2228 | 0.00988 | -0.0088 | -123.7652
-11.5 | -1.1643 | 0.00928 | -0.0091 | -125.4634
-11 | -1.1058 | 0.00875 | -0.0094 | -126.3771
-10.5 | -1.0484 | 0.00829 | -0.0094 | -126.4656
-10 | -0.9714 | 0.00784 | -0.0137 | -123.9031
-9.5 | -0.9191 | 0.00756 | -0.0126 | -121.5741
-9 | -0.8696 | 0.00739 | -0.0108 | -117.6725
-8.5 | -0.8201 | 0.00721 | -0.009 | -113.7448
-8 | -0.7705 | 0.00707 | -0.0073 | -108.9816
-7.5 | -0.718 | 0.00686 | -0.0062 | -104.6647
-7 | -0.6644 | 0.00667 | -0.0054 | -99.6102
-6.5 | -0.6104 | 0.00653 | -0.0046 | -93.4763
-6 | -0.5561 | 0.00639 | -0.0039 | -87.0266
-5.5 | -0.5022 | 0.00624 | -0.0031 | -80.4808
-5 | -0.4478 | 0.00611 | -0.0024 | -73.2897
-4.5 | -0.3928 | 0.00604 | -0.0019 | -65.0331
-4 | -0.3381 | 0.00594 | -0.0013 | -56.9192
-3.5 | -0.283 | 0.00589 | -0.0008 | -48.0475
-3 | -0.2278 | 0.00586 | -0.0003 | -38.8737
-2.5 | -0.1722 | 0.0058 | 0.0001 | -29.6897
-2 | -0.1169 | 0.00578 | 0.0005 | -20.2249
-1.5 | -0.061 | 0.00574 | 0.0009 | -10.6272
-1 | -0.0051 | 0.00572 | 0.0012 | -0.89161
-0.5 | 0.0511 | 0.00567 | 0.0014 | 9.0123
0 | 0.1072 | 0.00565 | 0.0016 | 18.9735
0.5 | 0.1632 | 0.00564 | 0.0019 | 28.9362
1 | 0.2192 | 0.00559 | 0.0021 | 39.2129
1.5 | 0.271 | 0.00523 | 0.0031 | 51.8164
2 | 0.3238 | 0.00495 | 0.0039 | 65.4141
2.5 | 0.3764 | 0.00477 | 0.0047 | 78.9099
3 | 0.4301 | 0.00464 | 0.0053 | 92.694
3.5 | 0.4808 | 0.00445 | 0.0065 | 108.0449
4 | 0.5351 | 0.00446 | 0.007 | 119.9776
4.5 | 0.5899 | 0.00453 | 0.0074 | 130.2208
5 | 0.644 | 0.00466 | 0.0079 | 138.1974
5.5 | 0.6975 | 0.00481 | 0.0085 | 145.0104
6 | 0.7506 | 0.005 | 0.0092 | 150.12
6.5 | 0.803 | 0.00521 | 0.01 | 154.1267
7 | 0.8542 | 0.00557 | 0.011 | 153.3573
7.5 | 0.9071 | 0.00594 | 0.0116 | 152.7104
8 | 0.9662 | 0.00637 | 0.0107 | 151.6797
8.5 | 1.0308 | 0.0069 | 0.0085 | 149.3913
9 | 1.0893 | 0.00734 | 0.0077 | 148.406
9.5 | 1.1432 | 0.0078 | 0.0079 | 146.5641
10 | 1.2022 | 0.00827 | 0.0069 | 145.3688
10.5 | 1.2606 | 0.00876 | 0.006 | 143.9041
11 | 1.3183 | 0.00929 | 0.0051 | 141.9053
11.5 | 1.3755 | 0.00982 | 0.0044 | 140.0713
12 | 1.4318 | 0.01039 | 0.0038 | 137.8056
12.5 | 1.4875 | 0.01095 | 0.0032 | 135.8447
13 | 1.5406 | 0.01165 | 0.0031 | 132.2403
13.5 | 1.5814 | 0.01226 | 0.0057 | 128.9886
14 | 1.6219 | 0.01289 | 0.0082 | 125.8262
14.5 | 1.6618 | 0.01364 | 0.0106 | 121.8328
15 | 1.7015 | 0.01448 | 0.0129 | 117.5069
15.5 | 1.7397 | 0.01537 | 0.0152 | 113.188
16 | 1.7768 | 0.01626 | 0.0177 | 109.2743
16.5 | 1.807 | 0.01725 | 0.0212 | 104.7536
17 | 1.8274 | 0.01838 | 0.026 | 99.4233
17.5 | 1.8449 | 0.01992 | 0.0301 | 92.6155
18 | 1.8547 | 0.02222 | 0.0338 | 83.4698
18.5 | 1.8609 | 0.02529 | 0.0362 | 73.5824
19 | 1.8646 | 0.02925 | 0.0371 | 63.747
19.5 | 1.8552 | 0.03535 | 0.036 | 52.4809
20 | 1.8335 | 0.04378 | 0.0327 | 41.8799

## 141. Re 18M Mach 0.25 (1)
BIGFOIL.COM POLAR EXPORT
NACA23110
NACA23110 |  |  |  | Cl Max: | 1.223 | at alpha= | 11 | deg
JavaFoil+Calcfoil stall+Eppler ext transition |  |  |  | L/D Max: | 118.398 | at alpha= | 9.5 | deg
Re: | 18000000 |  |  | Cd Min: | 0.00818 | at alpha= | 1.5 | deg
Mach: | 0.25 |  |  | Cl=0 at alpha= | -0.86885 | deg
|  |  |  | @ Cl=0.1, Cd= | 0.0086389
|  |  |  | @ Cl=0.4, Cd= | 0.0090198
|  |  |  | @ Cl=0.6, Cd= | 0.008866
alpha (deg) | Cl | Cd | Cm | Cl/Cd
-13 | -0.361 | 0.08838 | 0.004 | -4.088
-12.5 | -0.405 | 0.08381 | 0.004 | -4.834
-12 | -0.445 | 0.0781 | 0.004 | -5.697
-11.5 | -0.48 | 0.07346 | 0.004 | -6.53
-11 | -0.509 | 0.06918 | 0.004 | -7.36
-10.5 | -0.533 | 0.06505 | 0.004 | -8.193
-10 | -0.551 | 0.06023 | 0.004 | -9.15
-9.5 | -0.563 | 0.05598 | 0.004 | -10.052
-9 | -0.568 | 0.05192 | 0.004 | -10.941
-8.5 | -0.569 | 0.04641 | 0.004 | -12.266
-8 | -0.684 | 0.01031 | 0.006 | -66.357
-7.5 | -0.663 | 0.00992 | 0.006 | -66.872
-7 | -0.636 | 0.01049 | 0.006 | -60.621
-6.5 | -0.602 | 0.01019 | 0.006 | -59.12
-6 | -0.564 | 0.00989 | 0.005 | -57.001
-5.5 | -0.52 | 0.00962 | 0.005 | -54.108
-5 | -0.473 | 0.00941 | 0.005 | -50.305
-4.5 | -0.423 | 0.00922 | 0.005 | -45.851
-4 | -0.369 | 0.00911 | 0.005 | -40.508
-3.5 | -0.313 | 0.00976 | 0.004 | -32.116
-3 | -0.256 | 0.00951 | 0.004 | -26.888
-2.5 | -0.197 | 0.00931 | 0.004 | -21.16
-2 | -0.137 | 0.00913 | 0.004 | -15.036
-1.5 | -0.077 | 0.00899 | 0.003 | -8.563
-1 | -0.016 | 0.00883 | 0.003 | -1.823
-0.5 | 0.045 | 0.00872 | 0.003 | 5.162
0 | 0.106 | 0.00863 | 0.003 | 12.316
0.5 | 0.167 | 0.00859 | 0.002 | 19.488
1 | 0.229 | 0.00825 | 0.002 | 27.708
1.5 | 0.289 | 0.00818 | 0.002 | 35.411
2 | 0.35 | 0.00911 | 0.002 | 38.463
2.5 | 0.411 | 0.009 | 0.001 | 45.671
3 | 0.472 | 0.0089 | 0.001 | 53.015
3.5 | 0.532 | 0.00877 | 0.001 | 60.671
4 | 0.592 | 0.00877 | 0 | 67.575
4.5 | 0.652 | 0.00949 | 0 | 68.756
5 | 0.712 | 0.00941 | 0 | 75.643
5.5 | 0.771 | 0.01058 | 0 | 72.893
6 | 0.829 | 0.01032 | -0.001 | 80.392
6.5 | 0.886 | 0.01014 | -0.001 | 87.365
7 | 0.941 | 0.0101 | -0.001 | 93.184
7.5 | 0.993 | 0.01036 | -0.002 | 95.846
8 | 1.043 | 0.01059 | -0.002 | 98.494
8.5 | 1.089 | 0.01039 | -0.002 | 104.742
9 | 1.13 | 0.01006 | -0.003 | 112.412
9.5 | 1.166 | 0.00985 | -0.003 | 118.398
10 | 1.194 | 0.01095 | -0.003 | 109.004
10.5 | 1.214 | 0.01173 | -0.004 | 103.495
11 | 1.223 | 0.01274 | -0.004 | 95.973
11.5 | 1.221 | 0.01419 | -0.004 | 86.056
12 | 1.207 | 0.01635 | -0.004 | 73.787
12.5 | 1.177 | 0.01997 | -0.005 | 58.966
13 | 1.134 | 0.02531 | -0.005 | 44.809
13.5 | 1.083 | 0.03219 | -0.005 | 33.638
14 | 1.025 | 0.04035 | -0.005 | 25.4
14.5 | 0.962 | 0.04922 | -0.005 | 19.549
15 | 0.894 | 0.05936 | -0.006 | 15.057
15.5 | 0.822 | 0.06981 | -0.006 | 11.775
16 | 0.745 | 0.08213 | -0.006 | 9.076

## 142. Re 18M Mach 0.25 (2)
BIGFOIL.COM POLAR EXPORT
NACA23110
NACA23110 |  |  |  | Cl Max: | 1.8198 | at alpha= | 17 | deg
XFOIL ncrit=9 |  |  |  | L/D Max: | 156.297 | at alpha= | 6.5 | deg
Re: | 18000000 |  |  | Cd Min: | 0.20255 | at alpha= | -18 | deg
Mach: | 0.25 |  |  | Cl=0 at alpha= | -0.96021 | deg
|  |  |  | @ Cl=0.1, Cd= | 0.0056678
|  |  |  | @ Cl=0.4, Cd= | 0.004766
|  |  |  | @ Cl=0.6, Cd= | 0.0045595
alpha (deg) | Cl | Cd | Cm | Cl/Cd
-18.5 | -0.5912 | 0.19167 | 0.0499 | -3.0845
-18 | -0.7518 | 0.20255 | 0.0504 | -3.7117
-17.5 | -0.7344 | 0.19679 | 0.0471 | -3.7319
-17 | -0.7121 | 0.19313 | 0.0448 | -3.6872
-16.5 | -0.7297 | 0.17501 | 0.0366 | -4.1695
-16 | -0.7778 | 0.15148 | 0.0244 | -5.1347
-15.5 | -0.8154 | 0.13351 | 0.0143 | -6.1074
-15 | -1.0981 | 0.06609 | -0.0407 | -16.6152
-14.5 | -1.1377 | 0.05517 | -0.0491 | -20.6217
-14 | -1.2454 | 0.04273 | -0.0476 | -29.1458
-13.5 | -1.4008 | 0.02152 | -0.0354 | -65.0929
-13 | -1.3724 | 0.01812 | -0.03 | -75.7395
-12.5 | -1.3382 | 0.01552 | -0.0246 | -86.2242
-12 | -1.2865 | 0.0133 | -0.022 | -96.7293
-11.5 | -1.2268 | 0.01164 | -0.0205 | -105.3952
-11 | -1.1643 | 0.01041 | -0.0194 | -111.8444
-10.5 | -1.1047 | 0.00958 | -0.0176 | -115.3132
-10 | -1.0257 | 0.00873 | -0.0201 | -117.4914
-9.5 | -0.9594 | 0.0082 | -0.02 | -117
-9 | -0.9073 | 0.00793 | -0.0171 | -114.4136
-8.5 | -0.8546 | 0.00768 | -0.0144 | -111.276
-8 | -0.8014 | 0.00753 | -0.0121 | -106.4276
-7.5 | -0.7463 | 0.00722 | -0.0102 | -103.3657
-7 | -0.6906 | 0.00691 | -0.0086 | -99.9421
-6.5 | -0.634 | 0.00669 | -0.0072 | -94.7683
-5.5 | -0.5201 | 0.00638 | -0.005 | -81.5204
-5 | -0.4635 | 0.00621 | -0.0039 | -74.6377
-4.5 | -0.4064 | 0.0061 | -0.003 | -66.623
-4 | -0.3493 | 0.00602 | -0.0022 | -58.0233
-3.5 | -0.2923 | 0.00594 | -0.0014 | -49.2088
-3 | -0.235 | 0.00591 | -0.0008 | -39.7631
-2.5 | -0.1775 | 0.00583 | -0.0002 | -30.446
-2 | -0.1201 | 0.0058 | 0.0003 | -20.7069
-1.5 | -0.0623 | 0.00577 | 0.0007 | -10.7972
-1 | -0.0046 | 0.00573 | 0.0011 | -0.80279
-0.5 | 0.0532 | 0.0057 | 0.0014 | 9.3333
0 | 0.1113 | 0.00566 | 0.0017 | 19.6643
0.5 | 0.169 | 0.00566 | 0.002 | 29.8587
1 | 0.2269 | 0.00561 | 0.0023 | 40.4456
2 | 0.3346 | 0.00497 | 0.0043 | 67.3239
2.5 | 0.3889 | 0.00479 | 0.0052 | 81.19
3 | 0.4443 | 0.00467 | 0.0059 | 95.1392
3.5 | 0.4968 | 0.00447 | 0.0073 | 111.1409
4 | 0.5529 | 0.00451 | 0.0079 | 122.5942
4.5 | 0.61 | 0.00457 | 0.0085 | 133.4792
5 | 0.6661 | 0.0047 | 0.0091 | 141.7234
5.5 | 0.7217 | 0.00486 | 0.01 | 148.4979
6 | 0.7767 | 0.00506 | 0.011 | 153.498
6.5 | 0.8315 | 0.00532 | 0.012 | 156.297
7 | 0.8849 | 0.00568 | 0.0133 | 155.7923
7.5 | 0.9407 | 0.00614 | 0.0141 | 153.2085
8 | 1.0052 | 0.00664 | 0.013 | 151.3855
8.5 | 1.0732 | 0.0072 | 0.0111 | 149.0556
9 | 1.1327 | 0.00772 | 0.0112 | 146.7228
9.5 | 1.1916 | 0.00822 | 0.0115 | 144.9635
10 | 1.2544 | 0.00876 | 0.011 | 143.1963
10.5 | 1.3164 | 0.00935 | 0.0106 | 140.7914
11 | 1.3783 | 0.00995 | 0.0104 | 138.5226
11.5 | 1.4396 | 0.0106 | 0.0103 | 135.8113
12 | 1.4997 | 0.01133 | 0.0105 | 132.3654
12.5 | 1.5589 | 0.01211 | 0.0108 | 128.7283
13 | 1.6029 | 0.01283 | 0.0143 | 124.9337
13.5 | 1.6438 | 0.01369 | 0.0183 | 120.073
14 | 1.6847 | 0.01469 | 0.022 | 114.6835
14.5 | 1.7264 | 0.01569 | 0.0254 | 110.0319
15 | 1.7643 | 0.01684 | 0.0293 | 104.7684
15.5 | 1.7847 | 0.01814 | 0.0357 | 98.3848
16 | 1.8009 | 0.02004 | 0.0411 | 89.8653
16.5 | 1.813 | 0.02263 | 0.0452 | 80.1149
17 | 1.8198 | 0.02631 | 0.0475 | 69.1676
17.5 | 1.8092 | 0.03262 | 0.047 | 55.4629
18 | 1.7874 | 0.04144 | 0.0434 | 43.1322
18.5 | 1.7358 | 0.0546 | 0.0365 | 31.7912
19 | 1.6359 | 0.07408 | 0.0261 | 22.0829
19.5 | 1.5286 | 0.0953 | 0.0144 | 16.0399
20 | 1.4408 | 0.11497 | 0.0031 | 12.532

## 143. Re 18M Mach 0.50 (1)
BIGFOIL.COM POLAR EXPORT
NACA23110
NACA23110 |  |  |  | Cl Max: | 1.146 | at alpha= | 20 | deg
JavaFoil+Calcfoil stall+Eppler ext transition |  |  |  | L/D Max: | 109.681 | at alpha= | 7.5 | deg
Re: | 18000000 |  |  | Cd Min: | 0.00826 | at alpha= | 1.5 | deg
Mach: | 0.5 |  |  | Cl=0 at alpha= | -0.86765 | deg
|  |  |  | @ Cl=0.1, Cd= | 0.0093358
|  |  |  | @ Cl=0.4, Cd= | 0.008876
|  |  |  | @ Cl=0.6, Cd= | 0.009731
alpha (deg) | Cl | Cd | Cm | Cl/Cd
-20 | -1.011 | 0.15234 | 0.006 | -6.637
-19.5 | -0.98 | 0.16627 | 0.006 | -5.897
-19 | -0.957 | 0.14785 | 0.006 | -6.474
-18.5 | -0.934 | 0.13515 | 0.006 | -6.909
-18 | -0.91 | 0.12479 | 0.006 | -7.294
-17.5 | -0.879 | 0.13361 | 0.005 | -6.581
-17 | -0.856 | 0.11825 | 0.006 | -7.241
-16.5 | -0.833 | 0.10828 | 0.006 | -7.691
-16 | -0.802 | 0.11508 | 0.005 | -6.968
-15.5 | -0.778 | 0.10375 | 0.005 | -7.499
-15 | -0.755 | 0.09476 | 0.005 | -7.963
-14.5 | -0.726 | 0.09399 | 0.005 | -7.72
-14 | -0.701 | 0.08739 | 0.005 | -8.019
-13.5 | -0.679 | 0.07755 | 0.005 | -8.758
-13 | -0.649 | 0.07814 | 0.005 | -8.304
-12.5 | -0.625 | 0.07167 | 0.005 | -8.715
-12 | -0.724 | 0.01185 | 0.008 | -61.083
-11.5 | -0.57 | 0.06781 | 0.005 | -8.402
-11 | -0.544 | 0.06317 | 0.005 | -8.616
-10.5 | -0.633 | 0.01053 | 0.008 | -60.061
-10 | -0.491 | 0.05806 | 0.004 | -8.451
-9.5 | -0.466 | 0.05338 | 0.004 | -8.721
-9 | -0.437 | 0.0533 | 0.004 | -8.197
-8.5 | -0.411 | 0.04907 | 0.004 | -8.385
-8 | -0.387 | 0.04386 | 0.004 | -8.835
-7.5 | -0.357 | 0.04544 | 0.004 | -7.859
-7 | -0.33 | 0.04498 | 0.003 | -7.327
-6.5 | -0.304 | 0.0413 | 0.003 | -7.356
-6 | -0.276 | 0.04067 | 0.003 | -6.79
-5.5 | -0.322 | 0.03921 | 0.003 | -8.216
-5 | -0.462 | 0.00981 | 0.006 | -47.123
-4.5 | -0.44 | 0.01041 | 0.005 | -42.228
-4 | -0.396 | 0.01008 | 0.005 | -39.268
-3.5 | -0.342 | 0.00977 | 0.005 | -34.977
-3 | -0.282 | 0.00951 | 0.005 | -29.623
-2.5 | -0.218 | 0.00926 | 0.004 | -23.576
-2 | -0.153 | 0.00908 | 0.004 | -16.812
-1.5 | -0.086 | 0.0097 | 0.004 | -8.835
-1 | -0.018 | 0.00952 | 0.004 | -1.888
-0.5 | 0.05 | 0.00943 | 0.003 | 5.333
0 | 0.119 | 0.0093 | 0.003 | 12.76
0.5 | 0.187 | 0.00915 | 0.003 | 20.431
1 | 0.255 | 0.00914 | 0.002 | 27.901
1.5 | 0.323 | 0.00826 | 0.002 | 39.131
2 | 0.391 | 0.00888 | 0.002 | 44.054
2.5 | 0.459 | 0.00885 | 0.001 | 51.824
3 | 0.526 | 0.00884 | 0.001 | 59.531
3.5 | 0.593 | 0.00973 | 0.001 | 60.958
4 | 0.66 | 0.00974 | 0 | 67.762
4.5 | 0.726 | 0.0098 | 0 | 74.091
5 | 0.792 | 0.00997 | 0 | 79.372
5.5 | 0.856 | 0.0102 | -0.001 | 83.95
6 | 0.919 | 0.00986 | -0.001 | 93.251
6.5 | 0.978 | 0.00983 | -0.001 | 99.432
7 | 1.031 | 0.01015 | -0.002 | 101.614
7.5 | 1.076 | 0.00981 | -0.002 | 109.681
8 | 1.107 | 0.01139 | -0.002 | 97.203
8.5 | 1.112 | 0.01286 | -0.003 | 86.46
9 | 1.068 | 0.01566 | -0.003 | 68.196
9.5 | 0.849 | 0.02435 | -0.003 | 34.879
10 | 0.659 | 0.0317 | -0.003 | 20.782
10.5 | 0.675 | 0.03975 | -0.003 | 16.985
11 | 0.712 | 0.03685 | -0.004 | 19.33
11.5 | 0.734 | 0.04238 | -0.004 | 17.323
12 | 0.759 | 0.04656 | -0.004 | 16.301
12.5 | 0.779 | 0.0539 | -0.005 | 14.463
13 | 0.778 | 0.0815 | -0.004 | 9.548
13.5 | 0.798 | 0.09493 | -0.004 | 8.405
14 | 0.821 | 0.10585 | -0.004 | 7.759
14.5 | 0.847 | 0.11577 | -0.005 | 7.313
15 | 0.875 | 0.12113 | -0.005 | 7.222
15.5 | 0.897 | 0.14158 | -0.005 | 6.338
16 | 0.925 | 0.15051 | -0.005 | 6.143
16.5 | 0.954 | 0.15238 | -0.006 | 6.263
17 | 0.98 | 0.16899 | -0.006 | 5.8
17.5 | 1.009 | 0.17195 | -0.006 | 5.866
18 | 1.036 | 0.18546 | -0.006 | 5.585
18.5 | 1.064 | 0.18805 | -0.007 | 5.657
19 | 1.091 | 0.20237 | -0.007 | 5.392
19.5 | 1.119 | 0.20749 | -0.007 | 5.393
20 | 1.146 | 0.22131 | -0.008 | 5.178

## 144. Re 18M Mach 0.50 (2)
BIGFOIL.COM POLAR EXPORT
NACA23110
NACA23110 |  |  |  | Cl Max: | 1.5174 | at alpha= | 10 | deg
XFOIL ncrit=9 |  |  |  | L/D Max: | 165.663 | at alpha= | 6.5 | deg
Re: | 18000000 |  |  | Cd Min: | 0.01145 | at alpha= | 10 | deg
Mach: | 0.5 |  |  | Cl=0 at alpha= | -99 | deg
|  |  |  | @ Cl=0.1, Cd= | 0.00577
|  |  |  | @ Cl=0.4, Cd= | 0.0050472
|  |  |  | @ Cl=0.6, Cd= | 0.0046688
alpha (deg) | Cl | Cd | Cm | Cl/Cd
0 | 0.1297 | 0.00577 | 0.0022 | 22.4783
0.5 | 0.1959 | 0.00574 | 0.0028 | 34.1289
1 | 0.2616 | 0.00574 | 0.0035 | 45.5749
1.5 | 0.3273 | 0.0057 | 0.0042 | 57.4211
2 | 0.3836 | 0.0051 | 0.0065 | 75.2157
2.5 | 0.4457 | 0.0049 | 0.0079 | 90.9592
3 | 0.509 | 0.00482 | 0.0093 | 105.6017
3.5 | 0.5691 | 0.00465 | 0.0115 | 122.3871
4 | 0.6348 | 0.00469 | 0.0128 | 135.3518
4.5 | 0.7005 | 0.00484 | 0.0143 | 144.7314
5 | 0.7666 | 0.00498 | 0.016 | 153.9357
5.5 | 0.8329 | 0.00516 | 0.0179 | 161.4147
6 | 0.898 | 0.00546 | 0.0204 | 164.4689
6.5 | 0.9625 | 0.00581 | 0.0232 | 165.6627
7 | 1.029 | 0.00631 | 0.026 | 163.0745
7.5 | 1.1077 | 0.00706 | 0.0266 | 156.898
8 | 1.1953 | 0.0079 | 0.0261 | 151.3038
8.5 | 1.2741 | 0.00864 | 0.0281 | 147.4653
9 | 1.3503 | 0.00933 | 0.0313 | 144.7267
10 | 1.5174 | 0.01145 | 0.0379 | 132.524

## 145. Re 20M Mach 0.00 (1)
BIGFOIL.COM POLAR EXPORT
NACA23110
NACA23110 |  |  |  | Cl Max: | 1.276 | at alpha= | 12.5 | deg
JavaFoil+Calcfoil stall+Eppler ext transition |  |  |  | L/D Max: | 121.042 | at alpha= | 10.5 | deg
Re: | 20000000 |  |  | Cd Min: | 0.00854 | at alpha= | 3.5 | deg
Mach: | 0 |  |  | Cl=0 at alpha= | -0.86667 | deg
|  |  |  | @ Cl=0.1, Cd= | 0.0099459
|  |  |  | @ Cl=0.4, Cd= | 0.0087476
|  |  |  | @ Cl=0.6, Cd= | 0.0097828
alpha (deg) | Cl | Cd | Cm | Cl/Cd
-14.5 | -0.59 | 0.09587 | 0.004 | -6.158
-14 | -0.604 | 0.09056 | 0.004 | -6.672
-13.5 | -0.617 | 0.08537 | 0.004 | -7.226
-13 | -0.628 | 0.08041 | 0.004 | -7.806
-12.5 | -0.637 | 0.07582 | 0.004 | -8.396
-12 | -0.644 | 0.07102 | 0.004 | -9.063
-11.5 | -0.648 | 0.06637 | 0.004 | -9.763
-11 | -0.649 | 0.0621 | 0.004 | -10.458
-10.5 | -0.648 | 0.05747 | 0.004 | -11.282
-10 | -0.648 | 0.05089 | 0.004 | -12.726
-9.5 | -0.773 | 0.01003 | 0.006 | -77.084
-9 | -0.757 | 0.01033 | 0.006 | -73.253
-8.5 | -0.735 | 0.00998 | 0.006 | -73.647
-8 | -0.709 | 0.00965 | 0.006 | -73.466
-7.5 | -0.677 | 0.0102 | 0.006 | -66.391
-7 | -0.641 | 0.00993 | 0.006 | -64.579
-6.5 | -0.601 | 0.00964 | 0.005 | -62.362
-6 | -0.558 | 0.0094 | 0.005 | -59.403
-5.5 | -0.512 | 0.00919 | 0.005 | -55.759
-5 | -0.464 | 0.00901 | 0.005 | -51.449
-4.5 | -0.413 | 0.00893 | 0.005 | -46.228
-4 | -0.36 | 0.0096 | 0.004 | -37.446
-3.5 | -0.305 | 0.00939 | 0.004 | -32.435
-3 | -0.248 | 0.00915 | 0.004 | -27.129
-2.5 | -0.191 | 0.00896 | 0.004 | -21.322
-2 | -0.133 | 0.00884 | 0.004 | -15.059
-1.5 | -0.075 | 0.00871 | 0.003 | -8.561
-1 | -0.016 | 0.00945 | 0.003 | -1.65
-0.5 | 0.044 | 0.00931 | 0.003 | 4.686
0 | 0.103 | 0.00998 | 0.003 | 10.318
0.5 | 0.162 | 0.0098 | 0.002 | 16.547
1 | 0.221 | 0.00896 | 0.002 | 24.697
1.5 | 0.28 | 0.00868 | 0.002 | 32.319
2 | 0.339 | 0.00963 | 0.001 | 35.257
2.5 | 0.398 | 0.00875 | 0.001 | 45.514
3 | 0.457 | 0.00868 | 0.001 | 52.639
3.5 | 0.516 | 0.00854 | 0.001 | 60.376
4 | 0.574 | 0.0092 | 0 | 62.376
4.5 | 0.632 | 0.0105 | 0 | 60.199
5 | 0.69 | 0.0103 | 0 | 66.985
5.5 | 0.748 | 0.01015 | 0 | 73.66
6 | 0.804 | 0.00988 | -0.001 | 81.371
6.5 | 0.86 | 0.0097 | -0.001 | 88.677
7 | 0.914 | 0.00961 | -0.001 | 95.104
7.5 | 0.966 | 0.0098 | -0.002 | 98.531
8 | 1.016 | 0.00995 | -0.002 | 102.081
8.5 | 1.064 | 0.01041 | -0.002 | 102.188
9 | 1.109 | 0.01037 | -0.003 | 106.885
9.5 | 1.149 | 0.0107 | -0.003 | 107.362
10 | 1.185 | 0.01033 | -0.003 | 114.678
10.5 | 1.216 | 0.01005 | -0.004 | 121.042
11 | 1.242 | 0.01106 | -0.004 | 112.298
11.5 | 1.261 | 0.0118 | -0.004 | 106.914
12 | 1.274 | 0.01267 | -0.004 | 100.561
12.5 | 1.276 | 0.01391 | -0.005 | 91.758
13 | 1.269 | 0.01574 | -0.005 | 80.639
13.5 | 1.253 | 0.01843 | -0.005 | 68.017
14 | 1.231 | 0.02215 | -0.005 | 55.583
14.5 | 1.205 | 0.02677 | -0.006 | 45.018
15 | 1.175 | 0.03257 | -0.006 | 36.058
15.5 | 1.142 | 0.03907 | -0.006 | 29.231
16 | 1.108 | 0.04616 | -0.006 | 23.999
16.5 | 1.072 | 0.05426 | -0.006 | 19.749
17 | 1.036 | 0.06186 | -0.007 | 16.748
17.5 | 0.999 | 0.07053 | -0.007 | 14.164

## 146. Re 20M Mach 0.00 (2)
BIGFOIL.COM POLAR EXPORT
NACA23110
NACA23110 |  |  |  | Cl Max: | 1.8891 | at alpha= | 19 | deg
XFOIL ncrit=9 |  |  |  | L/D Max: | 154.673 | at alpha= | 7 | deg
Re: | 20000000 |  |  | Cd Min: | 0.03445 | at alpha= | 20 | deg
Mach: | 0 |  |  | Cl=0 at alpha= | -0.95242 | deg
|  |  |  | @ Cl=0.1, Cd= | 0.0055646
|  |  |  | @ Cl=0.4, Cd= | 0.0047193
|  |  |  | @ Cl=0.6, Cd= | 0.0045445
alpha (deg) | Cl | Cd | Cm | Cl/Cd
-20 | -1.8473 | 0.02327 | -0.0434 | -79.3855
-19.5 | -1.8292 | 0.02176 | -0.0392 | -84.0625
-19 | -1.8089 | 0.02047 | -0.0346 | -88.3683
-18.5 | -1.7864 | 0.01931 | -0.0298 | -92.5117
-18 | -1.7516 | 0.01831 | -0.027 | -95.6636
-17.5 | -1.7155 | 0.0173 | -0.0242 | -99.1618
-17 | -1.6769 | 0.01636 | -0.0218 | -102.5
-16.5 | -1.6354 | 0.0156 | -0.0196 | -104.8333
-16 | -1.5939 | 0.01474 | -0.0174 | -108.1343
-15.5 | -1.5507 | 0.01398 | -0.0154 | -110.9227
-15 | -1.5066 | 0.01326 | -0.0135 | -113.6199
-14.5 | -1.4617 | 0.01261 | -0.0116 | -115.9159
-14 | -1.4171 | 0.01197 | -0.0096 | -118.3876
-12.5 | -1.2646 | 0.01 | -0.0072 | -126.46
-12 | -1.2084 | 0.00932 | -0.0076 | -129.6567
-11.5 | -1.1506 | 0.00882 | -0.0081 | -130.4535
-11 | -1.0963 | 0.00838 | -0.0078 | -130.8234
-10.5 | -1.0257 | 0.00791 | -0.0111 | -129.6713
-10 | -0.964 | 0.00761 | -0.0124 | -126.6754
-9.5 | -0.9165 | 0.00741 | -0.0105 | -123.6842
-9 | -0.8665 | 0.00724 | -0.0091 | -119.6823
-8.5 | -0.8169 | 0.00712 | -0.0076 | -114.7331
-8 | -0.767 | 0.00695 | -0.0062 | -110.3597
-7.5 | -0.7147 | 0.00675 | -0.0053 | -105.8815
-7 | -0.6614 | 0.00657 | -0.0046 | -100.6697
-6 | -0.5537 | 0.0063 | -0.0033 | -87.8889
-5.5 | -0.5001 | 0.00616 | -0.0026 | -81.1851
-5 | -0.4459 | 0.00603 | -0.002 | -73.9469
-4.5 | -0.3913 | 0.00596 | -0.0015 | -65.6544
-4 | -0.3368 | 0.00587 | -0.001 | -57.3765
-3.5 | -0.2821 | 0.00582 | -0.0005 | -48.4708
-3 | -0.227 | 0.00578 | -0.0001 | -39.2734
-2.5 | -0.1719 | 0.00573 | 0.0003 | -30
-2 | -0.1166 | 0.00569 | 0.0006 | -20.4921
-1.5 | -0.0609 | 0.00566 | 0.0009 | -10.7597
-1 | -0.0053 | 0.00563 | 0.0012 | -0.94139
-0.5 | 0.0504 | 0.0056 | 0.0014 | 9
0 | 0.1064 | 0.00556 | 0.0016 | 19.1367
0.5 | 0.1621 | 0.00556 | 0.0019 | 29.1547
1 | 0.2179 | 0.00552 | 0.0021 | 39.4746
1.5 | 0.2729 | 0.00547 | 0.0024 | 49.8903
2 | 0.3228 | 0.00496 | 0.0036 | 65.0806
2.5 | 0.3754 | 0.00477 | 0.0043 | 78.7002
3 | 0.4288 | 0.00466 | 0.0049 | 92.0172
3.5 | 0.4798 | 0.00445 | 0.006 | 107.8202
4 | 0.5332 | 0.00447 | 0.0066 | 119.2841
4.5 | 0.588 | 0.00452 | 0.0069 | 130.0885
5 | 0.6418 | 0.00463 | 0.0073 | 138.6177
5.5 | 0.6952 | 0.00478 | 0.0078 | 145.4393
6 | 0.7477 | 0.00499 | 0.0085 | 149.8397
6.5 | 0.7995 | 0.00522 | 0.0093 | 153.1609
7 | 0.8507 | 0.0055 | 0.0102 | 154.6727
7.5 | 0.9012 | 0.00588 | 0.0112 | 153.2653
8 | 0.955 | 0.00623 | 0.0114 | 153.2905
8.5 | 1.0177 | 0.00673 | 0.0094 | 151.2184
9 | 1.0804 | 0.00717 | 0.0074 | 150.6834
10 | 1.1906 | 0.00805 | 0.0068 | 147.9006
10.5 | 1.2484 | 0.00851 | 0.0058 | 146.698
11 | 1.3054 | 0.00901 | 0.0049 | 144.8835
11.5 | 1.3621 | 0.00951 | 0.004 | 143.2282
12 | 1.4179 | 0.01005 | 0.0032 | 141.0846
12.5 | 1.4731 | 0.01057 | 0.0026 | 139.3661
13 | 1.5267 | 0.01122 | 0.0021 | 136.0695
13.5 | 1.5736 | 0.01182 | 0.003 | 133.1303
14 | 1.6145 | 0.0124 | 0.0052 | 130.2016
14.5 | 1.6536 | 0.01306 | 0.0076 | 126.6156
15 | 1.6934 | 0.01383 | 0.0096 | 122.444
15.5 | 1.7324 | 0.01465 | 0.0116 | 118.2526
16 | 1.7708 | 0.01545 | 0.0136 | 114.6149
16.5 | 1.8065 | 0.01632 | 0.0159 | 110.6924
17 | 1.8338 | 0.01728 | 0.0196 | 106.1227
17.5 | 1.8536 | 0.01842 | 0.0241 | 100.6298
18 | 1.868 | 0.02008 | 0.0282 | 93.0279
18.5 | 1.8788 | 0.02227 | 0.0316 | 84.3646
19 | 1.8891 | 0.02493 | 0.0337 | 75.7762
19.5 | 1.8889 | 0.02907 | 0.0347 | 64.9776
20 | 1.8841 | 0.03445 | 0.034 | 54.6909

## 147. Re 20M Mach 0.10 (1)
BIGFOIL.COM POLAR EXPORT
NACA23110
NACA23110 |  |  |  | Cl Max: | 1.268 | at alpha= | 12 | deg
JavaFoil+Calcfoil stall+Eppler ext transition |  |  |  | L/D Max: | 124.178 | at alpha= | 10.5 | deg
Re: | 20000000 |  |  | Cd Min: | 0.00859 | at alpha= | 3.5 | deg
Mach: | 0.1 |  |  | Cl=0 at alpha= | -0.86667 | deg
|  |  |  | @ Cl=0.1, Cd= | 0.0099975
|  |  |  | @ Cl=0.4, Cd= | 0.00876
|  |  |  | @ Cl=0.6, Cd= | 0.0097595
alpha (deg) | Cl | Cd | Cm | Cl/Cd
-14.5 | -0.554 | 0.097 | 0.004 | -5.716
-14 | -0.571 | 0.09179 | 0.004 | -6.226
-13.5 | -0.587 | 0.08645 | 0.004 | -6.791
-13 | -0.601 | 0.08185 | 0.004 | -7.343
-12.5 | -0.613 | 0.07694 | 0.004 | -7.968
-12 | -0.623 | 0.07233 | 0.004 | -8.612
-11.5 | -0.63 | 0.06774 | 0.004 | -9.302
-11 | -0.634 | 0.0635 | 0.004 | -9.987
-10.5 | -0.636 | 0.0587 | 0.004 | -10.83
-10 | -0.635 | 0.05357 | 0.004 | -11.849
-9.5 | -0.765 | 0.00913 | 0.007 | -83.761
-9 | -0.751 | 0.01041 | 0.006 | -72.123
-8.5 | -0.732 | 0.01008 | 0.006 | -72.601
-8 | -0.707 | 0.00973 | 0.006 | -72.642
-7.5 | -0.676 | 0.01031 | 0.006 | -65.567
-7 | -0.641 | 0.01003 | 0.006 | -63.932
-6.5 | -0.602 | 0.00973 | 0.005 | -61.846
-6 | -0.56 | 0.00948 | 0.005 | -59.014
-5.5 | -0.514 | 0.00924 | 0.005 | -55.589
-5 | -0.465 | 0.00906 | 0.005 | -51.362
-4.5 | -0.414 | 0.00899 | 0.005 | -46.077
-4 | -0.361 | 0.00968 | 0.004 | -37.315
-3.5 | -0.306 | 0.00943 | 0.004 | -32.428
-3 | -0.249 | 0.00919 | 0.004 | -27.14
-2.5 | -0.192 | 0.00903 | 0.004 | -21.264
-2 | -0.134 | 0.00887 | 0.004 | -15.079
-1.5 | -0.075 | 0.00871 | 0.003 | -8.599
-1 | -0.016 | 0.00946 | 0.003 | -1.658
-0.5 | 0.044 | 0.00939 | 0.003 | 4.67
0 | 0.103 | 0.01003 | 0.003 | 10.315
0.5 | 0.163 | 0.00985 | 0.002 | 16.55
1 | 0.222 | 0.00897 | 0.002 | 24.796
1.5 | 0.282 | 0.00909 | 0.002 | 30.998
2 | 0.341 | 0.00897 | 0.002 | 38.043
2.5 | 0.4 | 0.00876 | 0.001 | 45.667
3 | 0.459 | 0.0087 | 0.001 | 52.808
3.5 | 0.518 | 0.00859 | 0.001 | 60.335
4 | 0.577 | 0.00924 | 0 | 62.449
4.5 | 0.635 | 0.01055 | 0 | 60.222
5 | 0.693 | 0.01035 | 0 | 67.005
5.5 | 0.751 | 0.01021 | 0 | 73.572
6 | 0.808 | 0.00995 | -0.001 | 81.24
6.5 | 0.864 | 0.00976 | -0.001 | 88.534
7 | 0.918 | 0.00968 | -0.001 | 94.858
7.5 | 0.97 | 0.00988 | -0.002 | 98.186
8 | 1.02 | 0.01005 | -0.002 | 101.547
8.5 | 1.068 | 0.01015 | -0.002 | 105.157
9 | 1.112 | 0.0105 | -0.003 | 105.985
9.5 | 1.152 | 0.01033 | -0.003 | 111.587
10 | 1.187 | 0.01001 | -0.003 | 118.619
10.5 | 1.217 | 0.0098 | -0.004 | 124.178
11 | 1.241 | 0.01124 | -0.004 | 110.407
11.5 | 1.258 | 0.01202 | -0.004 | 104.678
12 | 1.268 | 0.01301 | -0.004 | 97.424
12.5 | 1.267 | 0.01439 | -0.005 | 88.009
13 | 1.255 | 0.01651 | -0.005 | 76.037
13.5 | 1.235 | 0.01962 | -0.005 | 62.936
14 | 1.208 | 0.02404 | -0.005 | 50.241
14.5 | 1.177 | 0.02924 | -0.006 | 40.266
15 | 1.142 | 0.03575 | -0.006 | 31.951
15.5 | 1.106 | 0.04268 | -0.006 | 25.917
16 | 1.068 | 0.05029 | -0.006 | 21.235
16.5 | 1.028 | 0.05845 | -0.006 | 17.591
17 | 0.988 | 0.06687 | -0.007 | 14.776

## 148. Re 20M Mach 0.10 (2)
BIGFOIL.COM POLAR EXPORT
NACA23110
NACA23110 |  |  |  | Cl Max: | 1.8774 | at alpha= | 19 | deg
XFOIL ncrit=9 |  |  |  | L/D Max: | 155.109 | at alpha= | 7 | deg
Re: | 20000000 |  |  | Cd Min: | 0.04083 | at alpha= | 20 | deg
Mach: | 0.1 |  |  | Cl=0 at alpha= | -0.95357 | deg
|  |  |  | @ Cl=0.1, Cd= | 0.005565
|  |  |  | @ Cl=0.4, Cd= | 0.0047285
|  |  |  | @ Cl=0.6, Cd= | 0.0045471
alpha (deg) | Cl | Cd | Cm | Cl/Cd
-20 | -1.8217 | 0.0276 | -0.0539 | -66.0036
-19.5 | -1.8158 | 0.02494 | -0.0495 | -72.8067
-19 | -1.8025 | 0.02298 | -0.0447 | -78.4378
-18.5 | -1.7852 | 0.02138 | -0.0394 | -83.4986
-18 | -1.7617 | 0.02014 | -0.0343 | -87.4727
-17.5 | -1.7284 | 0.01884 | -0.0308 | -91.741
-17 | -1.6915 | 0.01767 | -0.0277 | -95.7272
-16.5 | -1.6504 | 0.01676 | -0.025 | -98.4726
-16 | -1.6095 | 0.01572 | -0.0223 | -102.3855
-15.5 | -1.5662 | 0.01483 | -0.0198 | -105.6102
-15 | -1.5218 | 0.01398 | -0.0175 | -108.8555
-13.5 | -1.3864 | 0.01184 | -0.0103 | -117.0946
-13 | -1.3337 | 0.01123 | -0.0094 | -118.7622
-12.5 | -1.2769 | 0.01047 | -0.0095 | -121.958
-12 | -1.22 | 0.00968 | -0.0095 | -126.0331
-11.5 | -1.1616 | 0.00908 | -0.0098 | -127.9295
-11 | -1.1069 | 0.00855 | -0.0093 | -129.462
-10.5 | -1.0363 | 0.00805 | -0.0122 | -128.7329
-10 | -0.9718 | 0.00771 | -0.0138 | -126.0441
-9.5 | -0.9239 | 0.0075 | -0.0116 | -123.1867
-9 | -0.8732 | 0.00732 | -0.0101 | -119.2896
-8.5 | -0.823 | 0.00719 | -0.0085 | -114.4645
-8 | -0.7725 | 0.00703 | -0.007 | -109.8862
-7.5 | -0.7197 | 0.00681 | -0.006 | -105.6828
-7 | -0.6661 | 0.0066 | -0.0051 | -100.9242
-5.5 | -0.5033 | 0.00619 | -0.0029 | -81.3086
-5 | -0.4488 | 0.00604 | -0.0022 | -74.3046
-4.5 | -0.3938 | 0.00597 | -0.0017 | -65.9631
-4 | -0.3388 | 0.00588 | -0.0011 | -57.619
-3.5 | -0.2838 | 0.00583 | -0.0006 | -48.6792
-3 | -0.2283 | 0.00579 | -0.0002 | -39.4301
-2.5 | -0.1729 | 0.00574 | 0.0002 | -30.122
-2 | -0.1172 | 0.0057 | 0.0006 | -20.5614
-1.5 | -0.0612 | 0.00566 | 0.0009 | -10.8127
-1 | -0.0052 | 0.00563 | 0.0012 | -0.92362
-0.5 | 0.0508 | 0.0056 | 0.0014 | 9.0714
0 | 0.1071 | 0.00556 | 0.0017 | 19.2626
0.5 | 0.1631 | 0.00556 | 0.0019 | 29.3345
1 | 0.2192 | 0.00552 | 0.0021 | 39.7101
1.5 | 0.2747 | 0.00548 | 0.0024 | 50.1277
2 | 0.3248 | 0.00497 | 0.0037 | 65.3521
2.5 | 0.3777 | 0.00477 | 0.0044 | 79.1824
3 | 0.4314 | 0.00467 | 0.005 | 92.3769
3.5 | 0.4827 | 0.00445 | 0.0061 | 108.4719
4 | 0.5364 | 0.00447 | 0.0067 | 120
4.5 | 0.5916 | 0.00453 | 0.0071 | 130.596
5 | 0.6458 | 0.00464 | 0.0075 | 139.181
5.5 | 0.6996 | 0.00479 | 0.0081 | 146.0543
6 | 0.7524 | 0.005 | 0.0088 | 150.48
6.5 | 0.8046 | 0.00524 | 0.0096 | 153.5496
7 | 0.8562 | 0.00552 | 0.0106 | 155.1087
7.5 | 0.9071 | 0.00591 | 0.0116 | 153.4856
8 | 0.9615 | 0.00627 | 0.0118 | 153.3493
8.5 | 1.0254 | 0.00677 | 0.0098 | 151.4623
9 | 1.0883 | 0.00723 | 0.0079 | 150.5256
9.5 | 1.1409 | 0.00769 | 0.0085 | 148.3615
10 | 1.1998 | 0.00815 | 0.0075 | 147.2147
10.5 | 1.2583 | 0.00861 | 0.0066 | 146.144
11 | 1.3161 | 0.00911 | 0.0057 | 144.4676
11.5 | 1.3732 | 0.00966 | 0.005 | 142.1532
12 | 1.43 | 0.01019 | 0.0043 | 140.3337
12.5 | 1.4857 | 0.01076 | 0.0038 | 138.0762
13 | 1.54 | 0.01144 | 0.0035 | 134.6154
13.5 | 1.5857 | 0.01203 | 0.005 | 131.8121
14 | 1.6262 | 0.01268 | 0.0075 | 128.2492
14.5 | 1.6653 | 0.01343 | 0.0101 | 123.9985
15 | 1.7056 | 0.01423 | 0.0123 | 119.8595
15.5 | 1.7452 | 0.01505 | 0.0145 | 115.9601
16 | 1.783 | 0.01592 | 0.0168 | 111.9975
16.5 | 1.8168 | 0.0169 | 0.0197 | 107.503
17 | 1.8365 | 0.01799 | 0.0248 | 102.0845
17.5 | 1.8531 | 0.01951 | 0.0293 | 94.9821
18 | 1.8643 | 0.02164 | 0.0331 | 86.1506
18.5 | 1.8723 | 0.02443 | 0.0358 | 76.6394
19 | 1.8774 | 0.02809 | 0.037 | 66.8352
19.5 | 1.8717 | 0.03356 | 0.0364 | 55.7718
20 | 1.8575 | 0.04083 | 0.034 | 45.4935

## 149. Re 20M Mach 0.25 (1)
BIGFOIL.COM POLAR EXPORT
NACA23110
NACA23110 |  |  |  | Cl Max: | 1.225 | at alpha= | 11 | deg
JavaFoil+Calcfoil stall+Eppler ext transition |  |  |  | L/D Max: | 114.565 | at alpha= | 9.5 | deg
Re: | 20000000 |  |  | Cd Min: | 0.00812 | at alpha= | 1.5 | deg
Mach: | 0.25 |  |  | Cl=0 at alpha= | -0.86885 | deg
|  |  |  | @ Cl=0.1, Cd= | 0.0085549
|  |  |  | @ Cl=0.4, Cd= | 0.008998
|  |  |  | @ Cl=0.6, Cd= | 0.0088693
alpha (deg) | Cl | Cd | Cm | Cl/Cd
-13 | -0.361 | 0.08796 | 0.004 | -4.108
-12.5 | -0.405 | 0.08333 | 0.004 | -4.863
-12 | -0.445 | 0.07762 | 0.004 | -5.732
-11.5 | -0.48 | 0.07318 | 0.004 | -6.556
-11 | -0.509 | 0.06878 | 0.004 | -7.405
-10.5 | -0.533 | 0.06465 | 0.004 | -8.246
-10 | -0.551 | 0.05987 | 0.004 | -9.208
-9.5 | -0.563 | 0.05563 | 0.004 | -10.121
-9 | -0.569 | 0.05154 | 0.004 | -11.031
-8.5 | -0.57 | 0.04609 | 0.004 | -12.362
-8 | -0.684 | 0.01018 | 0.006 | -67.222
-7.5 | -0.663 | 0.00978 | 0.006 | -67.782
-7 | -0.636 | 0.01036 | 0.006 | -61.336
-6.5 | -0.602 | 0.01008 | 0.006 | -59.782
-6 | -0.564 | 0.00978 | 0.005 | -57.661
-5.5 | -0.52 | 0.00952 | 0.005 | -54.642
-5 | -0.473 | 0.00932 | 0.005 | -50.75
-4.5 | -0.423 | 0.00918 | 0.005 | -46.045
-4 | -0.369 | 0.00901 | 0.005 | -40.993
-3.5 | -0.313 | 0.00962 | 0.004 | -32.571
-3 | -0.256 | 0.00938 | 0.004 | -27.274
-2.5 | -0.197 | 0.00916 | 0.004 | -21.508
-2 | -0.137 | 0.009 | 0.004 | -15.257
-1.5 | -0.077 | 0.00886 | 0.003 | -8.684
-1 | -0.016 | 0.00874 | 0.003 | -1.843
-0.5 | 0.045 | 0.0086 | 0.003 | 5.238
0 | 0.106 | 0.00855 | 0.003 | 12.431
0.5 | 0.167 | 0.01006 | 0.002 | 16.641
1 | 0.229 | 0.00914 | 0.002 | 24.993
1.5 | 0.289 | 0.00812 | 0.002 | 35.66
2 | 0.35 | 0.00908 | 0.002 | 38.572
2.5 | 0.411 | 0.00898 | 0.001 | 45.772
3 | 0.472 | 0.00887 | 0.001 | 53.185
3.5 | 0.532 | 0.00875 | 0.001 | 60.822
4 | 0.592 | 0.00878 | 0 | 67.453
4.5 | 0.652 | 0.00945 | 0 | 69.009
5 | 0.712 | 0.00938 | 0 | 75.902
5.5 | 0.771 | 0.01055 | 0 | 73.094
6 | 0.829 | 0.01029 | -0.001 | 80.569
6.5 | 0.886 | 0.01012 | -0.001 | 87.519
7 | 0.941 | 0.01009 | -0.001 | 93.236
7.5 | 0.993 | 0.01036 | -0.002 | 95.886
8 | 1.043 | 0.01056 | -0.002 | 98.781
8.5 | 1.089 | 0.01028 | -0.002 | 105.905
9 | 1.13 | 0.01045 | -0.003 | 108.225
9.5 | 1.166 | 0.01018 | -0.003 | 114.565
10 | 1.195 | 0.01082 | -0.003 | 110.445
10.5 | 1.215 | 0.01156 | -0.004 | 105.066
11 | 1.225 | 0.01253 | -0.004 | 97.755
11.5 | 1.223 | 0.01388 | -0.004 | 88.132
12 | 1.21 | 0.01589 | -0.005 | 76.134
12.5 | 1.181 | 0.0193 | -0.005 | 61.181
13 | 1.137 | 0.02442 | -0.005 | 46.568
13.5 | 1.087 | 0.03081 | -0.005 | 35.275
14 | 1.028 | 0.03878 | -0.005 | 26.52
14.5 | 0.964 | 0.04797 | -0.005 | 20.105
15 | 0.896 | 0.0576 | -0.006 | 15.561
15.5 | 0.823 | 0.06859 | -0.006 | 12.002
16 | 0.747 | 0.08036 | -0.006 | 9.296

## 150. Re 20M Mach 0.25 (2)
BIGFOIL.COM POLAR EXPORT
NACA23110
NACA23110 |  |  |  | Cl Max: | 1.8322 | at alpha= | 17 | deg
XFOIL ncrit=9 |  |  |  | L/D Max: | 156.92 | at alpha= | 7 | deg
Re: | 20000000 |  |  | Cd Min: | 0.23397 | at alpha= | -20 | deg
Mach: | 0.25 |  |  | Cl=0 at alpha= | -0.95848 | deg
|  |  |  | @ Cl=0.1, Cd= | 0.0055877
|  |  |  | @ Cl=0.4, Cd= | 0.0047642
|  |  |  | @ Cl=0.6, Cd= | 0.004556
alpha (deg) | Cl | Cd | Cm | Cl/Cd
-20 | -0.8044 | 0.23397 | 0.0679 | -3.438
-19.5 | -0.789 | 0.2271 | 0.0638 | -3.4742
-19 | -0.7719 | 0.22112 | 0.0602 | -3.4909
-18 | -0.7523 | 0.20274 | 0.0506 | -3.7107
-17 | -0.7769 | 0.17178 | 0.035 | -4.5226
-16.5 | -0.7519 | 0.16858 | 0.0335 | -4.4602
-16 | -0.7874 | 0.1493 | 0.0232 | -5.2739
-15.5 | -0.8185 | 0.13304 | 0.0142 | -6.1523
-15 | -1.1916 | 0.05431 | -0.0517 | -21.9407
-14.5 | -1.232 | 0.0466 | -0.0525 | -26.4378
-14 | -1.3635 | 0.03205 | -0.0429 | -42.5429
-13.5 | -1.4217 | 0.01938 | -0.0339 | -73.3591
-13 | -1.3859 | 0.01678 | -0.0289 | -82.5924
-12.5 | -1.3437 | 0.01459 | -0.0244 | -92.0973
-12 | -1.2854 | 0.01278 | -0.0226 | -100.579
-11.5 | -1.224 | 0.01136 | -0.0212 | -107.7465
-11 | -1.1652 | 0.01017 | -0.0194 | -114.5723
-10.5 | -1.097 | 0.0093 | -0.0194 | -117.957
-10 | -1.0159 | 0.00847 | -0.0223 | -119.941
-9.5 | -0.9656 | 0.00812 | -0.0188 | -118.9163
-9 | -0.9118 | 0.00783 | -0.0163 | -116.4496
-8.5 | -0.8583 | 0.0076 | -0.0138 | -112.9342
-8 | -0.8042 | 0.00743 | -0.0116 | -108.2369
-7.5 | -0.7481 | 0.00716 | -0.0099 | -104.4832
-7 | -0.6923 | 0.00684 | -0.0083 | -101.2135
-6.5 | -0.6357 | 0.00661 | -0.007 | -96.1725
-6 | -0.5784 | 0.00644 | -0.0058 | -89.8137
-5.5 | -0.5214 | 0.00632 | -0.0048 | -82.5
-5 | -0.4646 | 0.00614 | -0.0037 | -75.6678
-4.5 | -0.4075 | 0.00603 | -0.0028 | -67.5788
-4 | -0.3501 | 0.00596 | -0.0021 | -58.7416
-3.5 | -0.2931 | 0.00587 | -0.0013 | -49.9319
-3 | -0.2356 | 0.00583 | -0.0007 | -40.4117
-2.5 | -0.1781 | 0.00577 | -0.0001 | -30.8666
-2 | -0.1205 | 0.00573 | 0.0004 | -21.0297
-1.5 | -0.0626 | 0.00568 | 0.0008 | -11.0211
-1 | -0.0048 | 0.00565 | 0.0011 | -0.84956
-0.5 | 0.053 | 0.00562 | 0.0015 | 9.4306
0 | 0.1112 | 0.00558 | 0.0018 | 19.9283
0.5 | 0.169 | 0.00557 | 0.002 | 30.3411
1 | 0.2268 | 0.00555 | 0.0023 | 40.8649
1.5 | 0.2843 | 0.0055 | 0.0027 | 51.6909
2 | 0.3356 | 0.00499 | 0.0041 | 67.2545
2.5 | 0.3903 | 0.00478 | 0.0049 | 81.6527
3 | 0.4456 | 0.00469 | 0.0057 | 95.0107
3.5 | 0.4988 | 0.00447 | 0.0069 | 111.5884
4 | 0.5544 | 0.0045 | 0.0076 | 123.2
4.5 | 0.6114 | 0.00457 | 0.0081 | 133.7856
5 | 0.6678 | 0.00469 | 0.0088 | 142.3881
5.5 | 0.7237 | 0.00484 | 0.0096 | 149.5248
6 | 0.7786 | 0.00508 | 0.0105 | 153.2677
6.5 | 0.8333 | 0.00533 | 0.0116 | 156.3415
7 | 0.8866 | 0.00565 | 0.013 | 156.9204
7.5 | 0.9404 | 0.00606 | 0.0142 | 155.1815
8 | 0.9991 | 0.00654 | 0.0144 | 152.7676
8.5 | 1.0683 | 0.00709 | 0.0122 | 150.677
9 | 1.1333 | 0.00758 | 0.0111 | 149.5119
9.5 | 1.1895 | 0.00808 | 0.012 | 147.2153
10 | 1.2521 | 0.0086 | 0.0116 | 145.593
10.5 | 1.3143 | 0.00917 | 0.0112 | 143.3261
11 | 1.376 | 0.00978 | 0.011 | 140.6953
11.5 | 1.4376 | 0.01039 | 0.0109 | 138.3638
12 | 1.4979 | 0.01113 | 0.011 | 134.5822
12.5 | 1.5576 | 0.01185 | 0.0113 | 131.443
13 | 1.6076 | 0.01261 | 0.0136 | 127.4861
13.5 | 1.6486 | 0.01348 | 0.0176 | 122.2997
14 | 1.69 | 0.01441 | 0.0213 | 117.2797
14.5 | 1.7328 | 0.01535 | 0.0247 | 112.886
15 | 1.7718 | 0.01647 | 0.0284 | 107.5774
15.5 | 1.7939 | 0.01778 | 0.0347 | 100.8943
16 | 1.8108 | 0.01957 | 0.0403 | 92.5294
16.5 | 1.8241 | 0.02198 | 0.0447 | 82.9891
17 | 1.8322 | 0.02539 | 0.0474 | 72.1623
17.5 | 1.8286 | 0.03074 | 0.0477 | 59.486
18 | 1.8132 | 0.03852 | 0.0451 | 47.0717
18.5 | 1.7703 | 0.05042 | 0.0391 | 35.1111
19 | 1.6833 | 0.06812 | 0.0297 | 24.7108
19.5 | 1.5593 | 0.0912 | 0.0169 | 17.0976
20 | 1.4675 | 0.11118 | 0.0054 | 13.1993

## 151. Re 20M Mach 0.50 (1)
BIGFOIL.COM POLAR EXPORT
NACA23110
NACA23110 |  |  |  | Cl Max: | 1.146 | at alpha= | 20 | deg
JavaFoil+Calcfoil stall+Eppler ext transition |  |  |  | L/D Max: | 110.342 | at alpha= | 7.5 | deg
Re: | 20000000 |  |  | Cd Min: | 0.0082 | at alpha= | 1.5 | deg
Mach: | 0.5 |  |  | Cl=0 at alpha= | -0.86765 | deg
|  |  |  | @ Cl=0.1, Cd= | 0.009203
|  |  |  | @ Cl=0.4, Cd= | 0.0088087
|  |  |  | @ Cl=0.6, Cd= | 0.0097031
alpha (deg) | Cl | Cd | Cm | Cl/Cd
-20 | -1.011 | 0.1539 | 0.006 | -6.57
-19.5 | -0.981 | 0.17015 | 0.006 | -5.763
-19 | -0.957 | 0.14994 | 0.006 | -6.384
-18.5 | -0.934 | 0.1373 | 0.006 | -6.799
-18 | -0.91 | 0.12687 | 0.006 | -7.171
-17.5 | -0.879 | 0.13733 | 0.005 | -6.403
-17 | -0.856 | 0.12061 | 0.006 | -7.095
-16.5 | -0.832 | 0.11083 | 0.006 | -7.507
-16 | -0.802 | 0.11845 | 0.005 | -6.768
-15.5 | -0.778 | 0.1069 | 0.005 | -7.273
-15 | -0.754 | 0.09747 | 0.005 | -7.731
-14.5 | -0.725 | 0.09784 | 0.005 | -7.406
-14 | -0.7 | 0.0909 | 0.005 | -7.695
-13.5 | -0.676 | 0.08152 | 0.005 | -8.297
-13 | -0.647 | 0.08218 | 0.005 | -7.877
-12.5 | -0.623 | 0.07357 | 0.005 | -8.474
-12 | -0.606 | 0.06186 | 0.006 | -9.795
-11.5 | -0.57 | 0.06714 | 0.005 | -8.494
-11 | -0.545 | 0.06241 | 0.005 | -8.73
-10.5 | -0.634 | 0.01024 | 0.008 | -61.934
-10 | -0.491 | 0.05747 | 0.004 | -8.546
-9.5 | -0.466 | 0.05264 | 0.004 | -8.857
-9 | -0.437 | 0.05306 | 0.004 | -8.239
-8.5 | -0.412 | 0.04858 | 0.004 | -8.479
-8 | -0.388 | 0.04307 | 0.004 | -9.018
-7.5 | -0.357 | 0.04546 | 0.004 | -7.862
-7 | -0.33 | 0.04483 | 0.003 | -7.353
-6.5 | -0.304 | 0.04124 | 0.003 | -7.369
-6 | -0.276 | 0.04062 | 0.003 | -6.801
-5.5 | -0.322 | 0.03903 | 0.003 | -8.258
-5 | -0.462 | 0.01057 | 0.006 | -43.741
-4.5 | -0.44 | 0.01035 | 0.005 | -42.464
-4 | -0.396 | 0.00995 | 0.005 | -39.784
-3.5 | -0.342 | 0.00962 | 0.005 | -35.502
-3 | -0.282 | 0.00936 | 0.005 | -30.067
-2.5 | -0.218 | 0.00913 | 0.004 | -23.902
-2 | -0.153 | 0.00896 | 0.004 | -17.046
-1.5 | -0.086 | 0.00957 | 0.004 | -8.961
-1 | -0.018 | 0.00939 | 0.004 | -1.913
-0.5 | 0.05 | 0.00929 | 0.003 | 5.417
0 | 0.119 | 0.00917 | 0.003 | 12.949
0.5 | 0.187 | 0.00908 | 0.003 | 20.59
1 | 0.255 | 0.00903 | 0.002 | 28.257
1.5 | 0.323 | 0.0082 | 0.002 | 39.431
2 | 0.391 | 0.00881 | 0.002 | 44.394
2.5 | 0.459 | 0.0088 | 0.001 | 52.136
3 | 0.526 | 0.00878 | 0.001 | 59.889
3.5 | 0.593 | 0.0097 | 0.001 | 61.138
4 | 0.66 | 0.00973 | 0 | 67.784
4.5 | 0.726 | 0.00975 | 0 | 74.439
5 | 0.792 | 0.00998 | 0 | 79.284
5.5 | 0.856 | 0.01017 | -0.001 | 84.208
6 | 0.919 | 0.00987 | -0.001 | 93.079
6.5 | 0.978 | 0.01047 | -0.001 | 93.431
7 | 1.032 | 0.01014 | -0.002 | 101.76
7.5 | 1.076 | 0.00976 | -0.002 | 110.342
8 | 1.107 | 0.01128 | -0.002 | 98.215
8.5 | 1.113 | 0.01268 | -0.003 | 87.8
9 | 1.071 | 0.01529 | -0.003 | 70.031
9.5 | 0.852 | 0.02345 | -0.003 | 36.342
10 | 0.661 | 0.03049 | -0.003 | 21.687
10.5 | 0.677 | 0.03838 | -0.003 | 17.651
11 | 0.715 | 0.03551 | -0.004 | 20.131
11.5 | 0.737 | 0.04093 | -0.004 | 17.994
12 | 0.757 | 0.04742 | -0.004 | 15.976
12.5 | 0.77 | 0.06046 | -0.004 | 12.742
13 | 0.77 | 0.09033 | -0.004 | 8.528
13.5 | 0.792 | 0.10348 | -0.004 | 7.651
14 | 0.818 | 0.11178 | -0.004 | 7.318
14.5 | 0.845 | 0.11955 | -0.005 | 7.071
15 | 0.874 | 0.12407 | -0.005 | 7.045
15.5 | 0.897 | 0.14441 | -0.005 | 6.212
16 | 0.924 | 0.15391 | -0.005 | 6.006
16.5 | 0.954 | 0.15446 | -0.006 | 6.179
17 | 0.98 | 0.17203 | -0.006 | 5.697
17.5 | 1.009 | 0.1734 | -0.006 | 5.819
18 | 1.036 | 0.18624 | -0.006 | 5.563
18.5 | 1.064 | 0.19232 | -0.007 | 5.531
19 | 1.091 | 0.20463 | -0.007 | 5.333
19.5 | 1.119 | 0.21044 | -0.007 | 5.319
20 | 1.146 | 0.2236 | -0.008 | 5.126

## 152. Re 20M Mach 0.50 (2)
BIGFOIL.COM POLAR EXPORT
NACA23110
NACA23110 |  |  |  | Cl Max: | 1.5133 | at alpha= | 10 | deg
XFOIL ncrit=9 |  |  |  | L/D Max: | 167.639 | at alpha= | 6.5 | deg
Re: | 20000000 |  |  | Cd Min: | 0.01145 | at alpha= | 10 | deg
Mach: | 0.5 |  |  | Cl=0 at alpha= | -99 | deg
|  |  |  | @ Cl=0.1, Cd= | 0.00568
|  |  |  | @ Cl=0.4, Cd= | 0.005047
|  |  |  | @ Cl=0.6, Cd= | 0.0046588
alpha (deg) | Cl | Cd | Cm | Cl/Cd
0 | 0.1297 | 0.00568 | 0.0022 | 22.8345
0.5 | 0.1957 | 0.00566 | 0.0029 | 34.576
1 | 0.2618 | 0.00566 | 0.0034 | 46.2544
1.5 | 0.3274 | 0.00564 | 0.0041 | 58.0496
2 | 0.3852 | 0.00509 | 0.0062 | 75.6778
2.5 | 0.4471 | 0.00491 | 0.0077 | 91.0591
3 | 0.5111 | 0.00481 | 0.0089 | 106.2578
3.5 | 0.5712 | 0.00465 | 0.0111 | 122.8387
4 | 0.6369 | 0.00467 | 0.0124 | 136.3812
4.5 | 0.703 | 0.0048 | 0.0138 | 146.4583
5 | 0.769 | 0.00497 | 0.0155 | 154.7284
5.5 | 0.8352 | 0.00515 | 0.0175 | 162.1748
6 | 0.9005 | 0.00544 | 0.0199 | 165.5331
6.5 | 0.9656 | 0.00576 | 0.0227 | 167.6389
7 | 1.0292 | 0.00624 | 0.026 | 164.9359
7.5 | 1.1003 | 0.00694 | 0.0281 | 158.5447
8 | 1.1901 | 0.00773 | 0.0272 | 153.9586
8.5 | 1.2744 | 0.00847 | 0.0282 | 150.4604
9 | 1.3485 | 0.00914 | 0.0318 | 147.5383
9.5 | 1.4329 | 0.00989 | 0.0344 | 144.8837
10 | 1.5133 | 0.01145 | 0.0388 | 132.1659