## index
index | Re | Mach | Datasource
1 | 50000 | 0 | JavaFoil+Calcfoil stall+Eppler ext transition
2 | 50000 | 0 | XFOIL ncrit=9
3 | 50000 | 0.1 | JavaFoil+Calcfoil stall+Eppler ext transition
4 | 50000 | 0.1 | XFOIL ncrit=9
5 | 50000 | 0.25 | JavaFoil+Calcfoil stall+Eppler ext transition
6 | 50000 | 0.25 | XFOIL ncrit=9
7 | 50000 | 0.5 | JavaFoil+Calcfoil stall+Eppler ext transition
8 | 50000 | 0.5 | XFOIL ncrit=9
9 | 100000 | 0 | JavaFoil+Calcfoil stall+Eppler ext transition
10 | 100000 | 0 | XFOIL ncrit=9
11 | 100000 | 0.1 | JavaFoil+Calcfoil stall+Eppler ext transition
12 | 100000 | 0.1 | XFOIL ncrit=9
13 | 100000 | 0.25 | JavaFoil+Calcfoil stall+Eppler ext transition
14 | 100000 | 0.25 | XFOIL ncrit=9
15 | 100000 | 0.5 | JavaFoil+Calcfoil stall+Eppler ext transition
16 | 100000 | 0.5 | XFOIL ncrit=9
17 | 250000 | 0 | JavaFoil+Calcfoil stall+Eppler ext transition
18 | 250000 | 0 | XFOIL ncrit=9
19 | 250000 | 0.1 | JavaFoil+Calcfoil stall+Eppler ext transition
20 | 250000 | 0.1 | XFOIL ncrit=9
21 | 250000 | 0.25 | JavaFoil+Calcfoil stall+Eppler ext transition
22 | 250000 | 0.25 | XFOIL ncrit=9
23 | 250000 | 0.5 | JavaFoil+Calcfoil stall+Eppler ext transition
24 | 250000 | 0.5 | XFOIL ncrit=9
25 | 500000 | 0 | JavaFoil+Calcfoil stall+Eppler ext transition
26 | 500000 | 0 | XFOIL ncrit=9
27 | 500000 | 0.1 | JavaFoil+Calcfoil stall+Eppler ext transition
28 | 500000 | 0.1 | XFOIL ncrit=9
29 | 500000 | 0.25 | JavaFoil+Calcfoil stall+Eppler ext transition
30 | 500000 | 0.25 | XFOIL ncrit=9
31 | 500000 | 0.5 | JavaFoil+Calcfoil stall+Eppler ext transition
32 | 500000 | 0.5 | XFOIL ncrit=9
33 | 750000 | 0 | JavaFoil+Calcfoil stall+Eppler ext transition
34 | 750000 | 0 | XFOIL ncrit=9
35 | 750000 | 0.1 | JavaFoil+Calcfoil stall+Eppler ext transition
36 | 750000 | 0.1 | XFOIL ncrit=9
37 | 750000 | 0.25 | JavaFoil+Calcfoil stall+Eppler ext transition
38 | 750000 | 0.25 | XFOIL ncrit=9
39 | 750000 | 0.5 | JavaFoil+Calcfoil stall+Eppler ext transition
40 | 750000 | 0.5 | XFOIL ncrit=9
41 | 1000000 | 0 | JavaFoil+Calcfoil stall+Eppler ext transition
42 | 1000000 | 0 | XFOIL ncrit=9
43 | 1000000 | 0.1 | JavaFoil+Calcfoil stall+Eppler ext transition
44 | 1000000 | 0.1 | XFOIL ncrit=9
45 | 1000000 | 0.25 | JavaFoil+Calcfoil stall+Eppler ext transition
46 | 1000000 | 0.25 | XFOIL ncrit=9
47 | 1000000 | 0.5 | JavaFoil+Calcfoil stall+Eppler ext transition
48 | 1000000 | 0.5 | XFOIL ncrit=9
49 | 2000000 | 0 | JavaFoil+Calcfoil stall+Eppler ext transition
50 | 2000000 | 0 | XFOIL ncrit=9
51 | 2000000 | 0.1 | JavaFoil+Calcfoil stall+Eppler ext transition
52 | 2000000 | 0.1 | XFOIL ncrit=9
53 | 2000000 | 0.25 | JavaFoil+Calcfoil stall+Eppler ext transition
54 | 2000000 | 0.25 | XFOIL ncrit=9
55 | 2000000 | 0.5 | JavaFoil+Calcfoil stall+Eppler ext transition
56 | 2000000 | 0.5 | XFOIL ncrit=9
57 | 3000000 | 0 | JavaFoil+Calcfoil stall+Eppler ext transition
58 | 3000000 | 0 | XFOIL ncrit=9
59 | 3000000 | 0.1 | JavaFoil+Calcfoil stall+Eppler ext transition
60 | 3000000 | 0.1 | XFOIL ncrit=9
61 | 3000000 | 0.25 | JavaFoil+Calcfoil stall+Eppler ext transition
62 | 3000000 | 0.25 | XFOIL ncrit=9
63 | 3000000 | 0.5 | JavaFoil+Calcfoil stall+Eppler ext transition
64 | 3000000 | 0.5 | XFOIL ncrit=9
65 | 4000000 | 0 | JavaFoil+Calcfoil stall+Eppler ext transition
66 | 4000000 | 0 | XFOIL ncrit=9
67 | 4000000 | 0.1 | JavaFoil+Calcfoil stall+Eppler ext transition
68 | 4000000 | 0.1 | XFOIL ncrit=9
69 | 4000000 | 0.25 | JavaFoil+Calcfoil stall+Eppler ext transition
70 | 4000000 | 0.25 | XFOIL ncrit=9
71 | 4000000 | 0.5 | JavaFoil+Calcfoil stall+Eppler ext transition
72 | 4000000 | 0.5 | XFOIL ncrit=9
73 | 5000000 | 0 | JavaFoil+Calcfoil stall+Eppler ext transition
74 | 5000000 | 0 | XFOIL ncrit=9
75 | 5000000 | 0.1 | JavaFoil+Calcfoil stall+Eppler ext transition
76 | 5000000 | 0.1 | XFOIL ncrit=9
77 | 5000000 | 0.25 | JavaFoil+Calcfoil stall+Eppler ext transition
78 | 5000000 | 0.25 | XFOIL ncrit=9
79 | 5000000 | 0.5 | JavaFoil+Calcfoil stall+Eppler ext transition
80 | 5000000 | 0.5 | XFOIL ncrit=9
81 | 6000000 | 0 | JavaFoil+Calcfoil stall+Eppler ext transition
82 | 6000000 | 0 | XFOIL ncrit=9
83 | 6000000 | 0.1 | JavaFoil+Calcfoil stall+Eppler ext transition
84 | 6000000 | 0.1 | XFOIL ncrit=9
85 | 6000000 | 0.25 | JavaFoil+Calcfoil stall+Eppler ext transition
86 | 6000000 | 0.25 | XFOIL ncrit=9
87 | 6000000 | 0.5 | JavaFoil+Calcfoil stall+Eppler ext transition
88 | 6000000 | 0.5 | XFOIL ncrit=9
89 | 7000000 | 0 | JavaFoil+Calcfoil stall+Eppler ext transition
90 | 7000000 | 0 | XFOIL ncrit=9
91 | 7000000 | 0.1 | JavaFoil+Calcfoil stall+Eppler ext transition
92 | 7000000 | 0.1 | XFOIL ncrit=9
93 | 7000000 | 0.25 | JavaFoil+Calcfoil stall+Eppler ext transition
94 | 7000000 | 0.25 | XFOIL ncrit=9
95 | 7000000 | 0.5 | JavaFoil+Calcfoil stall+Eppler ext transition
96 | 7000000 | 0.5 | XFOIL ncrit=9
97 | 8000000 | 0 | JavaFoil+Calcfoil stall+Eppler ext transition
98 | 8000000 | 0 | XFOIL ncrit=9
99 | 8000000 | 0.1 | JavaFoil+Calcfoil stall+Eppler ext transition
100 | 8000000 | 0.1 | XFOIL ncrit=9
101 | 8000000 | 0.25 | JavaFoil+Calcfoil stall+Eppler ext transition
102 | 8000000 | 0.25 | XFOIL ncrit=9
103 | 8000000 | 0.5 | JavaFoil+Calcfoil stall+Eppler ext transition
104 | 8000000 | 0.5 | XFOIL ncrit=9
105 | 10000000 | 0 | JavaFoil+Calcfoil stall+Eppler ext transition
106 | 10000000 | 0 | XFOIL ncrit=9
107 | 10000000 | 0.1 | JavaFoil+Calcfoil stall+Eppler ext transition
108 | 10000000 | 0.1 | XFOIL ncrit=9
109 | 10000000 | 0.25 | JavaFoil+Calcfoil stall+Eppler ext transition
110 | 10000000 | 0.25 | XFOIL ncrit=9
111 | 10000000 | 0.5 | JavaFoil+Calcfoil stall+Eppler ext transition
112 | 10000000 | 0.5 | XFOIL ncrit=9
113 | 12000000 | 0 | JavaFoil+Calcfoil stall+Eppler ext transition
114 | 12000000 | 0 | XFOIL ncrit=9
115 | 12000000 | 0.1 | JavaFoil+Calcfoil stall+Eppler ext transition
116 | 12000000 | 0.1 | XFOIL ncrit=9
117 | 12000000 | 0.25 | JavaFoil+Calcfoil stall+Eppler ext transition
118 | 12000000 | 0.25 | XFOIL ncrit=9
119 | 12000000 | 0.5 | JavaFoil+Calcfoil stall+Eppler ext transition
120 | 12000000 | 0.5 | XFOIL ncrit=9
121 | 14000000 | 0 | JavaFoil+Calcfoil stall+Eppler ext transition
122 | 14000000 | 0 | XFOIL ncrit=9
123 | 14000000 | 0.1 | JavaFoil+Calcfoil stall+Eppler ext transition
124 | 14000000 | 0.1 | XFOIL ncrit=9
125 | 14000000 | 0.25 | JavaFoil+Calcfoil stall+Eppler ext transition
126 | 14000000 | 0.25 | XFOIL ncrit=9
127 | 14000000 | 0.5 | JavaFoil+Calcfoil stall+Eppler ext transition
128 | 14000000 | 0.5 | XFOIL ncrit=9
129 | 16000000 | 0 | JavaFoil+Calcfoil stall+Eppler ext transition
130 | 16000000 | 0 | XFOIL ncrit=9
131 | 16000000 | 0.1 | JavaFoil+Calcfoil stall+Eppler ext transition
132 | 16000000 | 0.1 | XFOIL ncrit=9
133 | 16000000 | 0.25 | JavaFoil+Calcfoil stall+Eppler ext transition
134 | 16000000 | 0.25 | XFOIL ncrit=9
135 | 16000000 | 0.5 | JavaFoil+Calcfoil stall+Eppler ext transition
136 | 16000000 | 0.5 | XFOIL ncrit=9
137 | 18000000 | 0 | JavaFoil+Calcfoil stall+Eppler ext transition
138 | 18000000 | 0 | XFOIL ncrit=9
139 | 18000000 | 0.1 | JavaFoil+Calcfoil stall+Eppler ext transition
140 | 18000000 | 0.1 | XFOIL ncrit=9
141 | 18000000 | 0.25 | JavaFoil+Calcfoil stall+Eppler ext transition
142 | 18000000 | 0.25 | XFOIL ncrit=9
143 | 18000000 | 0.5 | JavaFoil+Calcfoil stall+Eppler ext transition
144 | 18000000 | 0.5 | XFOIL ncrit=9
145 | 20000000 | 0 | JavaFoil+Calcfoil stall+Eppler ext transition
146 | 20000000 | 0 | XFOIL ncrit=9
147 | 20000000 | 0.1 | JavaFoil+Calcfoil stall+Eppler ext transition
148 | 20000000 | 0.1 | XFOIL ncrit=9
149 | 20000000 | 0.25 | JavaFoil+Calcfoil stall+Eppler ext transition
150 | 20000000 | 0.25 | XFOIL ncrit=9
151 | 20000000 | 0.5 | JavaFoil+Calcfoil stall+Eppler ext transition
152 | 20000000 | 0.5 | XFOIL ncrit=9

## 1. Re 50k Mach 0.00 (1)
BIGFOIL.COM POLAR EXPORT
NACA63A417
NACA63A417 |  |  |  | Cl Max: | 1.442 | at alpha= | 10 | deg
JavaFoil+Calcfoil stall+Eppler ext transition |  |  |  | L/D Max: | 39.157 | at alpha= | 7 | deg
Re: | 50000 |  |  | Cd Min: | 0.01998 | at alpha= | 0 | deg
Mach: | 0 |  |  | Cl=0 at alpha= | -3.25 | deg
|  |  |  | @ Cl=0.1, Cd= | 0.021171
|  |  |  | @ Cl=0.4, Cd= | 0.020003
|  |  |  | @ Cl=0.6, Cd= | 0.020999
alpha (deg) | Cl | Cd | Cm | Cl/Cd
-20 | -0.858 | 0.28423 | -0.017 | -3.018
-19.5 | -0.874 | 0.26483 | -0.018 | -3.301
-19 | -0.889 | 0.24071 | -0.018 | -3.693
-18.5 | -0.902 | 0.23658 | -0.019 | -3.812
-18 | -0.912 | 0.21886 | -0.019 | -4.168
-17.5 | -0.92 | 0.21036 | -0.019 | -4.373
-17 | -0.925 | 0.19707 | -0.019 | -4.694
-16.5 | -0.925 | 0.1885 | -0.02 | -4.907
-16 | -0.921 | 0.17091 | -0.02 | -5.391
-15.5 | -0.915 | 0.16276 | -0.021 | -5.621
-15 | -0.905 | 0.15213 | -0.021 | -5.949
-14.5 | -0.892 | 0.14309 | -0.021 | -6.234
-14 | -0.873 | 0.13488 | -0.022 | -6.476
-13.5 | -0.852 | 0.12502 | -0.022 | -6.817
-13 | -0.828 | 0.11587 | -0.022 | -7.146
-12.5 | -0.801 | 0.10848 | -0.023 | -7.386
-12 | -0.772 | 0.10226 | -0.024 | -7.548
-11.5 | -0.74 | 0.09572 | -0.024 | -7.729
-11 | -0.706 | 0.08998 | -0.025 | -7.844
-10.5 | -0.669 | 0.08332 | -0.025 | -8.024
-10 | -0.629 | 0.07802 | -0.026 | -8.066
-9.5 | -0.589 | 0.0737 | -0.027 | -7.987
-9 | -0.547 | 0.0691 | -0.027 | -7.909
-8.5 | -0.503 | 0.06482 | -0.029 | -7.766
-8 | -0.46 | 0.06074 | -0.031 | -7.567
-7.5 | -0.416 | 0.05612 | -0.036 | -7.414
-7 | -0.431 | 0.02597 | -0.062 | -16.6
-6.5 | -0.377 | 0.02495 | -0.063 | -15.121
-6 | -0.322 | 0.02384 | -0.065 | -13.527
-5.5 | -0.266 | 0.02288 | -0.066 | -11.621
-5 | -0.202 | 0.02359 | -0.064 | -8.553
-4.5 | -0.145 | 0.02308 | -0.065 | -6.266
-4 | -0.087 | 0.02253 | -0.066 | -3.873
-3.5 | -0.029 | 0.02207 | -0.067 | -1.334
-3 | 0.029 | 0.02161 | -0.068 | 1.331
-2.5 | 0.087 | 0.02123 | -0.069 | 4.12
-2 | 0.147 | 0.02096 | -0.07 | 7.002
-1.5 | 0.206 | 0.02075 | -0.071 | 9.945
-1 | 0.267 | 0.02054 | -0.072 | 12.976
-0.5 | 0.327 | 0.0204 | -0.073 | 16.046
0 | 0.392 | 0.01998 | -0.078 | 19.646
0.5 | 0.452 | 0.02015 | -0.078 | 22.44
1 | 0.512 | 0.02043 | -0.079 | 25.045
1.5 | 0.569 | 0.02081 | -0.08 | 27.359
2 | 0.628 | 0.02117 | -0.08 | 29.664
2.5 | 0.686 | 0.02167 | -0.081 | 31.676
3 | 0.745 | 0.0222 | -0.082 | 33.535
3.5 | 0.802 | 0.0228 | -0.082 | 35.174
4 | 0.858 | 0.02349 | -0.083 | 36.543
4.5 | 0.912 | 0.02437 | -0.083 | 37.428
5 | 0.965 | 0.02533 | -0.084 | 38.11
5.5 | 1.017 | 0.02642 | -0.084 | 38.499
6 | 1.069 | 0.0275 | -0.084 | 38.87
6.5 | 1.12 | 0.02866 | -0.085 | 39.072
7 | 1.17 | 0.02988 | -0.086 | 39.157
7.5 | 1.219 | 0.03124 | -0.086 | 39.005
8 | 1.266 | 0.03268 | -0.087 | 38.732
8.5 | 1.336 | 0.03581 | -0.09 | 37.298
9 | 1.374 | 0.03785 | -0.09 | 36.288
9.5 | 1.41 | 0.03971 | -0.09 | 35.515
10 | 1.442 | 0.04196 | -0.09 | 34.359
10.5 | 1.259 | 0.08005 | -0.051 | 15.722
11 | 1.275 | 0.08668 | -0.042 | 14.709
11.5 | 1.294 | 0.09142 | -0.036 | 14.149
12 | 1.311 | 0.09829 | -0.036 | 13.336
12.5 | 1.325 | 0.10595 | -0.036 | 12.502
13 | 1.334 | 0.11468 | -0.036 | 11.636
13.5 | 1.34 | 0.12048 | -0.036 | 11.125
14 | 1.343 | 0.13155 | -0.036 | 10.207
14.5 | 1.341 | 0.13864 | -0.035 | 9.674
15 | 1.333 | 0.15087 | -0.035 | 8.838

## 2. Re 50k Mach 0.00 (2)
BIGFOIL.COM POLAR EXPORT
NACA63A417
NACA63A417 |  |  |  | Cl Max: | 1.1959 | at alpha= | 13.5 | deg
XFOIL ncrit=9 |  |  |  | L/D Max: | 22.1264 | at alpha= | 12.5 | deg
Re: | 50000 |  |  | Cd Min: | 0.22324 | at alpha= | 18.5 | deg
Mach: | 0 |  |  | Cl=0 at alpha= | 3.4342 | deg
|  |  |  | @ Cl=0.1, Cd= | 0.06056
|  |  |  | @ Cl=0.4, Cd= | 0.089553
|  |  |  | @ Cl=0.6, Cd= | 0.089714
alpha (deg) | Cl | Cd | Cm | Cl/Cd
-13 | -0.3232 | 0.14423 | -0.0399 | -2.2409
-12.5 | -0.3254 | 0.13926 | -0.0394 | -2.3366
-12 | -0.3318 | 0.1348 | -0.0382 | -2.4614
-11.5 | -0.3346 | 0.13005 | -0.0363 | -2.5729
-10.5 | -0.5773 | 0.08556 | -0.0596 | -6.7473
-10 | -0.6298 | 0.0779 | -0.0561 | -8.0847
-9.5 | -0.7151 | 0.07235 | -0.0472 | -9.8839
-9 | -0.7941 | 0.0654 | -0.0379 | -12.1422
-8.5 | -0.8445 | 0.05832 | -0.0293 | -14.4805
-8 | -0.8486 | 0.0528 | -0.0236 | -16.072
-7.5 | -0.8397 | 0.04851 | -0.0186 | -17.3098
-7 | -0.83 | 0.04419 | -0.013 | -18.7825
-6.5 | -0.8044 | 0.04083 | -0.0093 | -19.7012
-6 | -0.7775 | 0.03792 | -0.0055 | -20.5037
-5.5 | -0.7471 | 0.03541 | -0.0021 | -21.0986
-5 | -0.7213 | 0.03306 | 0.0022 | -21.8179
-4.5 | -0.7069 | 0.03087 | 0.0089 | -22.8993
-4 | -0.7026 | 0.03179 | 0.0207 | -22.1013
-3.5 | -0.6861 | 0.03398 | 0.0307 | -20.1913
-3 | -0.6665 | 0.03538 | 0.0394 | -18.8383
-2.5 | -0.6483 | 0.03595 | 0.0476 | -18.0334
-2 | -0.6287 | 0.03597 | 0.0548 | -17.4785
-1.5 | -0.5898 | 0.03619 | 0.0579 | -16.2973
-1 | -0.5068 | 0.03794 | 0.0515 | -13.3579
-0.5 | -0.3805 | 0.0412 | 0.0343 | -9.2354
0 | -0.16 | 0.04727 | -0.0014 | -3.3848
0.5 | -0.0203 | 0.05014 | -0.022 | -0.40487
1 | 0.0729 | 0.05193 | -0.0353 | 1.4038
2 | -0.1566 | 0.04441 | 0.0089 | -3.5262
2.5 | -0.1039 | 0.0472 | 0.0035 | -2.2013
3 | -0.0475 | 0.05058 | -0.0021 | -0.93911
3.5 | 0.0072 | 0.05395 | -0.0069 | 0.13346
4 | 0.0639 | 0.05825 | -0.0119 | 1.097
4.5 | 0.0992 | 0.0605 | -0.0131 | 1.6397
5 | 0.1439 | 0.06383 | -0.0158 | 2.2544
5.5 | 0.2006 | 0.06878 | -0.0204 | 2.9165
6 | 0.2262 | 0.07097 | -0.02 | 3.1873
6.5 | 0.2828 | 0.07619 | -0.0244 | 3.7118
7 | 0.311 | 0.07898 | -0.0244 | 3.9377
7.5 | 0.3429 | 0.08284 | -0.0253 | 4.1393
8 | 0.38 | 0.08714 | -0.0267 | 4.3608
8.5 | 0.4158 | 0.09146 | -0.0279 | 4.5462
9 | 0.4627 | 0.09574 | -0.0292 | 4.8329
9.5 | 0.6026 | 0.0896 | -0.0266 | 6.7254
10 | 0.6469 | 0.09131 | -0.0252 | 7.0847
10.5 | 0.6757 | 0.09364 | -0.0233 | 7.2159
11 | 0.7491 | 0.09115 | -0.0202 | 8.2183
11.5 | 1.0824 | 0.04971 | -0.0081 | 21.7743
12.5 | 1.1519 | 0.05206 | 0.0004 | 22.1264
13 | 1.1645 | 0.05692 | 0.0036 | 20.4585
13.5 | 1.1959 | 0.06171 | 0.0054 | 19.3794
14 | 1.1904 | 0.06806 | 0.0083 | 17.4904
14.5 | 1.1402 | 0.07763 | 0.0108 | 14.6876
15 | 1.0655 | 0.09143 | 0.0095 | 11.6537
15.5 | 0.9736 | 0.11214 | 0.0023 | 8.682
16.5 | 0.7142 | 0.19355 | -0.0474 | 3.69
17 | 0.7261 | 0.20026 | -0.05 | 3.6258
17.5 | 0.7397 | 0.20706 | -0.0527 | 3.5724
18 | 0.7602 | 0.21503 | -0.0549 | 3.5353
18.5 | 0.781 | 0.22324 | -0.0572 | 3.4985

## 3. Re 50k Mach 0.10 (1)
BIGFOIL.COM POLAR EXPORT
NACA63A417
NACA63A417 |  |  |  | Cl Max: | 1.444 | at alpha= | 10 | deg
JavaFoil+Calcfoil stall+Eppler ext transition |  |  |  | L/D Max: | 38.964 | at alpha= | 7 | deg
Re: | 50000 |  |  | Cd Min: | 0.02012 | at alpha= | 0 | deg
Mach: | 0.1 |  |  | Cl=0 at alpha= | -3.2458 | deg
|  |  |  | @ Cl=0.1, Cd= | 0.021297
|  |  |  | @ Cl=0.4, Cd= | 0.020136
|  |  |  | @ Cl=0.6, Cd= | 0.021075
alpha (deg) | Cl | Cd | Cm | Cl/Cd
-20 | -0.817 | 0.28862 | -0.017 | -2.83
-19.5 | -0.837 | 0.28168 | -0.018 | -2.972
-19 | -0.855 | 0.25945 | -0.018 | -3.297
-18.5 | -0.872 | 0.23898 | -0.018 | -3.648
-18 | -0.886 | 0.22785 | -0.019 | -3.888
-17.5 | -0.897 | 0.21405 | -0.019 | -4.192
-17 | -0.906 | 0.20135 | -0.019 | -4.498
-16.5 | -0.909 | 0.19228 | -0.02 | -4.726
-16 | -0.908 | 0.17609 | -0.02 | -5.156
-15.5 | -0.904 | 0.16524 | -0.021 | -5.471
-15 | -0.897 | 0.15618 | -0.021 | -5.741
-14.5 | -0.886 | 0.14412 | -0.021 | -6.145
-14 | -0.869 | 0.13592 | -0.022 | -6.391
-13.5 | -0.849 | 0.12592 | -0.022 | -6.741
-13 | -0.826 | 0.11877 | -0.023 | -6.954
-12.5 | -0.8 | 0.11028 | -0.023 | -7.256
-12 | -0.772 | 0.10429 | -0.024 | -7.401
-11.5 | -0.74 | 0.09726 | -0.024 | -7.613
-11 | -0.707 | 0.0894 | -0.025 | -7.907
-10.5 | -0.67 | 0.08437 | -0.025 | -7.942
-10 | -0.631 | 0.07882 | -0.026 | -8.005
-9.5 | -0.59 | 0.07409 | -0.027 | -7.969
-9 | -0.548 | 0.06903 | -0.027 | -7.944
-8.5 | -0.505 | 0.06515 | -0.029 | -7.756
-8 | -0.461 | 0.06101 | -0.031 | -7.56
-7.5 | -0.418 | 0.05649 | -0.035 | -7.392
-7 | -0.433 | 0.02616 | -0.062 | -16.548
-6.5 | -0.379 | 0.02512 | -0.064 | -15.075
-6 | -0.324 | 0.02399 | -0.065 | -13.496
-5.5 | -0.267 | 0.02305 | -0.066 | -11.588
-5 | -0.203 | 0.0237 | -0.065 | -8.554
-4.5 | -0.145 | 0.0232 | -0.065 | -6.259
-4 | -0.088 | 0.02264 | -0.066 | -3.872
-3.5 | -0.03 | 0.02221 | -0.067 | -1.331
-3 | 0.029 | 0.02171 | -0.068 | 1.331
-2.5 | 0.088 | 0.02135 | -0.069 | 4.113
-2 | 0.147 | 0.02109 | -0.07 | 6.987
-1.5 | 0.207 | 0.02083 | -0.071 | 9.951
-1 | 0.268 | 0.02064 | -0.073 | 12.971
-0.5 | 0.329 | 0.02048 | -0.074 | 16.052
0 | 0.394 | 0.02012 | -0.077 | 19.598
0.5 | 0.454 | 0.02028 | -0.079 | 22.406
1 | 0.514 | 0.02056 | -0.079 | 25.012
1.5 | 0.572 | 0.02089 | -0.08 | 27.39
2 | 0.631 | 0.02128 | -0.081 | 29.666
2.5 | 0.69 | 0.02176 | -0.081 | 31.691
3 | 0.748 | 0.0223 | -0.082 | 33.544
3.5 | 0.806 | 0.02293 | -0.083 | 35.139
4 | 0.862 | 0.02365 | -0.083 | 36.454
4.5 | 0.916 | 0.02454 | -0.084 | 37.325
5 | 0.969 | 0.02551 | -0.084 | 37.988
5.5 | 1.021 | 0.02662 | -0.084 | 38.379
6 | 1.074 | 0.02771 | -0.085 | 38.754
6.5 | 1.124 | 0.02887 | -0.085 | 38.943
7 | 1.175 | 0.03015 | -0.086 | 38.964
7.5 | 1.223 | 0.03152 | -0.087 | 38.818
8 | 1.27 | 0.03301 | -0.087 | 38.471
8.5 | 1.339 | 0.03621 | -0.09 | 36.988
9 | 1.379 | 0.03796 | -0.09 | 36.331
9.5 | 1.413 | 0.04025 | -0.091 | 35.112
10 | 1.444 | 0.04261 | -0.091 | 33.88
10.5 | 1.257 | 0.0812 | -0.047 | 15.478
11 | 1.276 | 0.08736 | -0.041 | 14.602
11.5 | 1.294 | 0.09308 | -0.037 | 13.899
12 | 1.309 | 0.10036 | -0.036 | 13.047
12.5 | 1.321 | 0.10881 | -0.036 | 12.144
13 | 1.329 | 0.11431 | -0.035 | 11.626
13.5 | 1.333 | 0.12411 | -0.036 | 10.738
14 | 1.332 | 0.13117 | -0.035 | 10.157
14.5 | 1.328 | 0.14148 | -0.035 | 9.387
15 | 1.317 | 0.15482 | -0.036 | 8.505

## 4. Re 50k Mach 0.10 (2)
BIGFOIL.COM POLAR EXPORT
NACA63A417
NACA63A417 |  |  |  | Cl Max: | 1.1852 | at alpha= | 13.5 | deg
XFOIL ncrit=9 |  |  |  | L/D Max: | 21.3381 | at alpha= | 12.5 | deg
Re: | 50000 |  |  | Cd Min: | 0.22406 | at alpha= | 18.5 | deg
Mach: | 0.1 |  |  | Cl=0 at alpha= | 3.4264 | deg
|  |  |  | @ Cl=0.1, Cd= | 0.060756
|  |  |  | @ Cl=0.4, Cd= | 0.089493
|  |  |  | @ Cl=0.6, Cd= | 0.089288
alpha (deg) | Cl | Cd | Cm | Cl/Cd
-13 | -0.3218 | 0.14472 | -0.04 | -2.2236
-12.5 | -0.3238 | 0.13975 | -0.0396 | -2.317
-12 | -0.3306 | 0.13534 | -0.0384 | -2.4427
-11.5 | -0.3344 | 0.13072 | -0.0364 | -2.5581
-11 | -0.3469 | 0.12692 | -0.0337 | -2.7332
-10 | -0.6134 | 0.07922 | -0.0567 | -7.743
-9.5 | -0.6953 | 0.07344 | -0.0489 | -9.4676
-9 | -0.7775 | 0.06688 | -0.0396 | -11.6253
-8.5 | -0.8322 | 0.0598 | -0.0311 | -13.9164
-8 | -0.8452 | 0.05402 | -0.0248 | -15.6461
-7.5 | -0.8395 | 0.04953 | -0.0196 | -16.9493
-7 | -0.833 | 0.04512 | -0.0138 | -18.4619
-6.5 | -0.8074 | 0.04153 | -0.0101 | -19.4414
-6 | -0.7809 | 0.03848 | -0.0063 | -20.2937
-5.5 | -0.7511 | 0.03589 | -0.0027 | -20.9278
-5 | -0.7247 | 0.03354 | 0.0015 | -21.607
-4.5 | -0.7081 | 0.03129 | 0.0077 | -22.6302
-4 | -0.7037 | 0.03168 | 0.0192 | -22.2128
-3.5 | -0.6883 | 0.03394 | 0.0297 | -20.2799
-3 | -0.6709 | 0.03534 | 0.0387 | -18.9842
-2.5 | -0.6512 | 0.03608 | 0.047 | -18.0488
-2 | -0.6299 | 0.03623 | 0.0543 | -17.3861
-1.5 | -0.5931 | 0.03642 | 0.0579 | -16.285
-1 | -0.5144 | 0.03801 | 0.0524 | -13.5333
-0.5 | -0.3947 | 0.04104 | 0.0366 | -9.6174
0 | -0.1681 | 0.04734 | 0 | -3.5509
0.5 | -0.0308 | 0.05017 | -0.0202 | -0.61391
1 | 0.072 | 0.05217 | -0.0351 | 1.3801
1.5 | 0.0451 | 0.05198 | -0.0281 | 0.86764
2 | -0.1579 | 0.04465 | 0.0091 | -3.5364
2.5 | -0.1028 | 0.04759 | 0.0031 | -2.1601
3 | -0.0487 | 0.05069 | -0.002 | -0.96074
3.5 | 0.0084 | 0.05436 | -0.0073 | 0.15453
4 | 0.0596 | 0.05811 | -0.0113 | 1.0256
4.5 | 0.0973 | 0.06055 | -0.0128 | 1.6069
5 | 0.1453 | 0.06421 | -0.016 | 2.2629
5.5 | 0.1973 | 0.06884 | -0.0199 | 2.8661
6 | 0.2265 | 0.07122 | -0.02 | 3.1803
6.5 | 0.2797 | 0.07633 | -0.0239 | 3.6644
7 | 0.316 | 0.07967 | -0.025 | 3.9664
7.5 | 0.3446 | 0.08318 | -0.0254 | 4.1428
8 | 0.3811 | 0.0874 | -0.0267 | 4.3604
8.5 | 0.4212 | 0.09184 | -0.0282 | 4.5862
9 | 0.5432 | 0.0885 | -0.0267 | 6.1379
9.5 | 0.6124 | 0.08946 | -0.0264 | 6.8455
10 | 0.6343 | 0.09257 | -0.0248 | 6.8521
10.5 | 0.6812 | 0.09354 | -0.0228 | 7.2824
11 | 0.7392 | 0.09278 | -0.02 | 7.9672
11.5 | 1.0585 | 0.05267 | -0.0067 | 20.0968
12 | 0.8919 | 0.07961 | -0.0081 | 11.2034
12.5 | 1.1418 | 0.05351 | 0.0018 | 21.3381
13 | 1.1547 | 0.05845 | 0.0049 | 19.7553
13.5 | 1.1852 | 0.06332 | 0.0068 | 18.7176
14 | 1.1782 | 0.06992 | 0.0095 | 16.8507
14.5 | 1.122 | 0.0803 | 0.0113 | 13.9726
15 | 1.0454 | 0.095 | 0.009 | 11.0042
16.5 | 0.7138 | 0.19408 | -0.0477 | 3.6779
17 | 0.7264 | 0.20086 | -0.0504 | 3.6164
17.5 | 0.7403 | 0.20771 | -0.0531 | 3.5641
18 | 0.7611 | 0.21573 | -0.0554 | 3.528
18.5 | 0.7824 | 0.22406 | -0.0576 | 3.4919

## 5. Re 50k Mach 0.25 (1)
BIGFOIL.COM POLAR EXPORT
NACA63A417
NACA63A417 |  |  |  | Cl Max: | 1.427 | at alpha= | 9.5 | deg
JavaFoil+Calcfoil stall+Eppler ext transition |  |  |  | L/D Max: | 38.015 | at alpha= | 6.5 | deg
Re: | 50000 |  |  | Cd Min: | 0.02042 | at alpha= | 0 | deg
Mach: | 0.25 |  |  | Cl=0 at alpha= | -3.25 | deg
|  |  |  | @ Cl=0.1, Cd= | 0.021807
|  |  |  | @ Cl=0.4, Cd= | 0.020466
|  |  |  | @ Cl=0.6, Cd= | 0.021453
alpha (deg) | Cl | Cd | Cm | Cl/Cd
-19.5 | -0.493 | 0.42205 | -0.016 | -1.168
-19 | -0.55 | 0.378 | -0.017 | -1.455
-18.5 | -0.603 | 0.34613 | -0.018 | -1.743
-18 | -0.652 | 0.29178 | -0.019 | -2.235
-17.5 | -0.697 | 0.26822 | -0.019 | -2.597
-17 | -0.736 | 0.25588 | -0.02 | -2.876
-16.5 | -0.766 | 0.23271 | -0.02 | -3.291
-16 | -0.79 | 0.21946 | -0.02 | -3.598
-15.5 | -0.808 | 0.1944 | -0.021 | -4.157
-15 | -0.821 | 0.17793 | -0.021 | -4.612
-14.5 | -0.827 | 0.16283 | -0.022 | -5.08
-14 | -0.824 | 0.1507 | -0.022 | -5.47
-13.5 | -0.816 | 0.13811 | -0.023 | -5.911
-13 | -0.804 | 0.12791 | -0.023 | -6.282
-12.5 | -0.786 | 0.11934 | -0.023 | -6.59
-12 | -0.765 | 0.11136 | -0.024 | -6.868
-11.5 | -0.739 | 0.10185 | -0.024 | -7.257
-11 | -0.71 | 0.09399 | -0.025 | -7.552
-10.5 | -0.676 | 0.088 | -0.025 | -7.677
-10 | -0.639 | 0.08093 | -0.026 | -7.892
-9.5 | -0.599 | 0.07634 | -0.027 | -7.852
-9 | -0.558 | 0.07129 | -0.027 | -7.827
-8.5 | -0.515 | 0.06624 | -0.029 | -7.78
-8 | -0.471 | 0.06234 | -0.031 | -7.554
-7.5 | -0.426 | 0.05821 | -0.034 | -7.313
-7 | -0.439 | 0.02767 | -0.063 | -15.885
-6.5 | -0.386 | 0.02614 | -0.065 | -14.78
-6 | -0.331 | 0.02486 | -0.066 | -13.297
-5.5 | -0.273 | 0.02384 | -0.068 | -11.457
-5 | -0.208 | 0.02436 | -0.066 | -8.522
-4.5 | -0.149 | 0.02376 | -0.067 | -6.267
-4 | -0.09 | 0.02322 | -0.068 | -3.866
-3.5 | -0.03 | 0.02272 | -0.069 | -1.334
-3 | 0.03 | 0.02225 | -0.07 | 1.33
-2.5 | 0.09 | 0.02185 | -0.071 | 4.12
-2 | 0.151 | 0.02159 | -0.072 | 6.991
-1.5 | 0.212 | 0.02134 | -0.073 | 9.945
-1 | 0.274 | 0.02115 | -0.074 | 12.955
-0.5 | 0.336 | 0.02105 | -0.075 | 15.979
0 | 0.405 | 0.02042 | -0.076 | 19.813
0.5 | 0.466 | 0.0207 | -0.081 | 22.526
1 | 0.528 | 0.02102 | -0.081 | 25.1
1.5 | 0.587 | 0.02136 | -0.082 | 27.469
2 | 0.647 | 0.02179 | -0.083 | 29.706
2.5 | 0.707 | 0.02233 | -0.084 | 31.665
3 | 0.767 | 0.0229 | -0.084 | 33.497
3.5 | 0.825 | 0.02363 | -0.085 | 34.931
4 | 0.881 | 0.02451 | -0.085 | 35.946
4.5 | 0.937 | 0.02547 | -0.085 | 36.772
5 | 0.991 | 0.02653 | -0.086 | 37.363
5.5 | 1.045 | 0.02776 | -0.086 | 37.626
6 | 1.098 | 0.02889 | -0.087 | 38.009
6.5 | 1.149 | 0.03023 | -0.087 | 38.015
7 | 1.2 | 0.03161 | -0.088 | 37.97
7.5 | 1.249 | 0.03311 | -0.089 | 37.718
8 | 1.321 | 0.03625 | -0.092 | 36.446
8.5 | 1.36 | 0.03853 | -0.092 | 35.297
9 | 1.396 | 0.04066 | -0.092 | 34.343
9.5 | 1.427 | 0.04318 | -0.093 | 33.042
10 | 1.245 | 0.07865 | -0.049 | 15.826
10.5 | 1.26 | 0.08486 | -0.04 | 14.847
11 | 1.275 | 0.09153 | -0.037 | 13.928
11.5 | 1.285 | 0.09871 | -0.036 | 13.016
12 | 1.289 | 0.10522 | -0.036 | 12.249
12.5 | 1.287 | 0.11657 | -0.036 | 11.037
13 | 1.278 | 0.12742 | -0.035 | 10.026
13.5 | 1.262 | 0.13586 | -0.035 | 9.287
14 | 1.239 | 0.15059 | -0.035 | 8.229
14.5 | 1.21 | 0.16072 | -0.035 | 7.528

## 6. Re 50k Mach 0.25 (2)
BIGFOIL.COM POLAR EXPORT
NACA63A417
NACA63A417 |  |  |  | Cl Max: | 0.8865 | at alpha= | 12.5 | deg
XFOIL ncrit=9 |  |  |  | L/D Max: | 9.9719 | at alpha= | 12.5 | deg
Re: | 50000 |  |  | Cd Min: | 0.21147 | at alpha= | 17.5 | deg
Mach: | 0.25 |  |  | Cl=0 at alpha= | 0.84808 | deg
|  |  |  | @ Cl=0.1, Cd= | 0.062243
|  |  |  | @ Cl=0.4, Cd= | 0.088904
|  |  |  | @ Cl=0.6, Cd= | 0.091205
alpha (deg) | Cl | Cd | Cm | Cl/Cd
-12 | -0.3239 | 0.13827 | -0.0391 | -2.3425
-11.5 | -0.3344 | 0.13451 | -0.0369 | -2.4861
-11 | -0.3278 | 0.1289 | -0.0344 | -2.5431
-10.5 | -0.3421 | 0.12379 | -0.032 | -2.7636
-9.5 | -0.6109 | 0.07921 | -0.0547 | -7.7124
-9 | -0.6858 | 0.07338 | -0.0479 | -9.3459
-8.5 | -0.7568 | 0.06753 | -0.0395 | -11.2069
-8 | -0.8051 | 0.06124 | -0.0319 | -13.1466
-7.5 | -0.8287 | 0.05545 | -0.0252 | -14.945
-7 | -0.8373 | 0.05005 | -0.0189 | -16.7293
-6.5 | -0.8223 | 0.04553 | -0.0142 | -18.0606
-6 | -0.803 | 0.04178 | -0.0095 | -19.2197
-5.5 | -0.7749 | 0.03879 | -0.0056 | -19.9768
-5 | -0.7464 | 0.03618 | -0.0015 | -20.6302
-4.5 | -0.7207 | 0.03382 | 0.0033 | -21.3099
-4 | -0.708 | 0.03193 | 0.0111 | -22.1735
-3.5 | -0.7 | 0.03357 | 0.0235 | -20.852
-3 | -0.6808 | 0.03586 | 0.034 | -18.9849
-2.5 | -0.6616 | 0.03703 | 0.0432 | -17.8666
-2 | -0.6425 | 0.03741 | 0.0517 | -17.1746
-1.5 | -0.6162 | 0.0374 | 0.058 | -16.4759
-1 | -0.5508 | 0.03851 | 0.0563 | -14.3028
-0.5 | -0.4512 | 0.04083 | 0.0455 | -11.0507
0 | -0.2076 | 0.04786 | 0.0063 | -4.3377
0.5 | -0.0763 | 0.0506 | -0.0124 | -1.5079
1 | 0.0333 | 0.05283 | -0.0281 | 0.63032
1.5 | 0.0739 | 0.05397 | -0.0321 | 1.3693
3.5 | 0.001 | 0.05536 | -0.0065 | 0.018064
4 | 0.0483 | 0.05837 | -0.0097 | 0.82748
4.5 | 0.1021 | 0.0624 | -0.0138 | 1.6362
5 | 0.1448 | 0.06596 | -0.0162 | 2.1953
5.5 | 0.1823 | 0.0688 | -0.0174 | 2.6497
6 | 0.2366 | 0.07383 | -0.0215 | 3.2047
6.5 | 0.2677 | 0.07663 | -0.0218 | 3.4934
7 | 0.3032 | 0.08046 | -0.023 | 3.7683
7.5 | 0.3444 | 0.08503 | -0.025 | 4.0503
8 | 0.3806 | 0.08918 | -0.026 | 4.2678
8.5 | 0.5063 | 0.08739 | -0.0261 | 5.7936
9 | 0.5415 | 0.09021 | -0.0252 | 6.0027
9.5 | 0.6132 | 0.09143 | -0.0249 | 6.7068
10 | 0.6287 | 0.09508 | -0.0231 | 6.6123
10.5 | 0.6648 | 0.09736 | -0.0214 | 6.8283
11 | 0.7198 | 0.09753 | -0.0187 | 7.3803
11.5 | 0.729 | 0.10219 | -0.0172 | 7.1338
12 | 0.8049 | 0.09717 | -0.0113 | 8.2834
12.5 | 0.8865 | 0.0889 | -0.0033 | 9.9719
13 | 0.7774 | 0.11587 | -0.0136 | 6.7092
13.5 | 0.7903 | 0.12168 | -0.0132 | 6.4949
14 | 0.7754 | 0.1333 | -0.0168 | 5.817
14.5 | 0.745 | 0.14832 | -0.0236 | 5.0229
16.5 | 0.7148 | 0.19723 | -0.0495 | 3.6242
17 | 0.7302 | 0.20437 | -0.0523 | 3.5729
17.5 | 0.746 | 0.21147 | -0.0552 | 3.5277

## 7. Re 50k Mach 0.50 (1)
BIGFOIL.COM POLAR EXPORT
NACA63A417
NACA63A417 |  |  |  | Cl Max: | 1.381 | at alpha= | 8 | deg
JavaFoil+Calcfoil stall+Eppler ext transition |  |  |  | L/D Max: | 34.655 | at alpha= | 5.5 | deg
Re: | 50000 |  |  | Cd Min: | 0.02223 | at alpha= | 0 | deg
Mach: | 0.5 |  |  | Cl=0 at alpha= | -3.2463 | deg
|  |  |  | @ Cl=0.1, Cd= | 0.024194
|  |  |  | @ Cl=0.4, Cd= | 0.022983
|  |  |  | @ Cl=0.6, Cd= | 0.023323
alpha (deg) | Cl | Cd | Cm | Cl/Cd
-20 | -0.951 | 0.46234 | -0.03 | -2.058
-19.5 | -0.921 | 0.42526 | -0.029 | -2.166
-19 | -0.893 | 0.41592 | -0.029 | -2.148
-18.5 | -0.866 | 0.42646 | -0.03 | -2.03
-18 | -0.838 | 0.41359 | -0.03 | -2.027
-17.5 | -0.811 | 0.41376 | -0.031 | -1.959
-17 | -0.781 | 0.39219 | -0.03 | -1.99
-16.5 | -0.753 | 0.35912 | -0.03 | -2.096
-16 | -0.725 | 0.3512 | -0.03 | -2.064
-15.5 | -0.697 | 0.34805 | -0.031 | -2.002
-15 | -0.667 | 0.33909 | -0.029 | -1.968
-14.5 | -0.639 | 0.34559 | -0.029 | -1.849
-14 | -0.611 | 0.30786 | -0.03 | -1.985
-13.5 | -0.583 | 0.30289 | -0.03 | -1.925
-13 | -0.554 | 0.28112 | -0.029 | -1.971
-12.5 | -0.526 | 0.26774 | -0.029 | -1.964
-12 | -0.498 | 0.26295 | -0.029 | -1.893
-11.5 | -0.469 | 0.25544 | -0.03 | -1.838
-11 | -0.44 | 0.24022 | -0.026 | -1.833
-10.5 | -0.412 | 0.21386 | -0.027 | -1.928
-10 | -0.384 | 0.20214 | -0.028 | -1.9
-9.5 | -0.542 | 0.10712 | -0.028 | -5.057
-9 | -0.552 | 0.09085 | -0.029 | -6.07
-8.5 | -0.532 | 0.07916 | -0.03 | -6.716
-8 | -0.498 | 0.07106 | -0.031 | -7.015
-7.5 | -0.457 | 0.06437 | -0.032 | -7.104
-7 | -0.411 | 0.05962 | -0.035 | -6.901
-6.5 | -0.364 | 0.05469 | -0.042 | -6.652
-6 | -0.359 | 0.0292 | -0.072 | -12.294
-5.5 | -0.299 | 0.02736 | -0.074 | -10.911
-5 | -0.235 | 0.02607 | -0.075 | -9.007
-4.5 | -0.165 | 0.0265 | -0.074 | -6.209
-4 | -0.099 | 0.02577 | -0.074 | -3.852
-3.5 | -0.034 | 0.02516 | -0.075 | -1.332
-3 | 0.033 | 0.02463 | -0.076 | 1.328
-2.5 | 0.099 | 0.0242 | -0.077 | 4.107
-2 | 0.167 | 0.02381 | -0.079 | 7.014
-1.5 | 0.235 | 0.0236 | -0.08 | 9.942
-1 | 0.303 | 0.02345 | -0.081 | 12.908
-0.5 | 0.371 | 0.02342 | -0.082 | 15.852
0 | 0.45 | 0.02223 | -0.083 | 20.244
0.5 | 0.518 | 0.02265 | -0.084 | 22.88
1 | 0.586 | 0.02319 | -0.085 | 25.285
1.5 | 0.65 | 0.0238 | -0.087 | 27.323
2 | 0.715 | 0.02454 | -0.087 | 29.124
2.5 | 0.779 | 0.02531 | -0.092 | 30.774
3 | 0.843 | 0.02628 | -0.092 | 32.077
3.5 | 0.906 | 0.02736 | -0.093 | 33.124
4 | 0.968 | 0.02853 | -0.093 | 33.94
4.5 | 1.029 | 0.02999 | -0.094 | 34.296
5 | 1.089 | 0.03144 | -0.094 | 34.622
5.5 | 1.147 | 0.03311 | -0.095 | 34.655
6 | 1.203 | 0.03496 | -0.096 | 34.417
6.5 | 1.254 | 0.03704 | -0.096 | 33.858
7 | 1.326 | 0.04053 | -0.1 | 32.704
7.5 | 1.359 | 0.04471 | -0.1 | 30.409
8 | 1.381 | 0.04805 | -0.1 | 28.751
8.5 | 1.189 | 0.07534 | -0.049 | 15.778
9 | 1.165 | 0.08474 | -0.038 | 13.753
9.5 | 1.08 | 0.10592 | -0.037 | 10.195
10 | 0.745 | 0.20163 | -0.036 | 3.696
10.5 | 0.773 | 0.21708 | -0.036 | 3.559
11 | 0.801 | 0.24304 | -0.043 | 3.295
11.5 | 0.829 | 0.23953 | -0.045 | 3.459
12 | 0.857 | 0.26667 | -0.049 | 3.214
12.5 | 0.884 | 0.27995 | -0.05 | 3.159
13 | 0.913 | 0.30459 | -0.055 | 2.998

## 8. Re 50k Mach 0.50 (2)
BIGFOIL.COM POLAR EXPORT
NACA63A417
NACA63A417 |  |  |  | Cl Max: | 0.1125 | at alpha= | 2 | deg
XFOIL ncrit=9 |  |  |  | L/D Max: | 1.8195 | at alpha= | 2 | deg
Re: | 50000 |  |  | Cd Min: | 0.12332 | at alpha= | -10 | deg
Mach: | 0.5 |  |  | Cl=0 at alpha= | 1.4371 | deg
|  |  |  | @ Cl=0.1, Cd= | 0.06199
|  |  |  | @ Cl=0.4, Cd= | 0.06199
|  |  |  | @ Cl=0.6, Cd= | 0.06199
alpha (deg) | Cl | Cd | Cm | Cl/Cd
-10 | -0.3744 | 0.12332 | -0.0408 | -3.036
-9.5 | -0.4116 | 0.11561 | -0.0413 | -3.5602
-9 | -0.4366 | 0.10905 | -0.0398 | -4.0037
-8.5 | -0.4639 | 0.10218 | -0.0385 | -4.54
-8 | -0.502 | 0.09436 | -0.038 | -5.3201
-7 | -0.6846 | 0.07352 | -0.0393 | -9.3118
-6.5 | -0.7494 | 0.06743 | -0.0325 | -11.1137
-6 | -0.7799 | 0.06153 | -0.0263 | -12.6751
-5.5 | -0.8022 | 0.05571 | -0.0202 | -14.3996
-5 | -0.8156 | 0.04984 | -0.0142 | -16.3644
-4.5 | -0.8019 | 0.04543 | -0.0088 | -17.6513
-4 | -0.7775 | 0.0419 | -0.0035 | -18.5561
-3.5 | -0.7521 | 0.03906 | 0.0024 | -19.255
-3 | -0.7131 | 0.03798 | 0.0077 | -18.7757
-2.5 | -0.6748 | 0.0414 | 0.019 | -16.2995
-2 | -0.6919 | 0.04124 | 0.0365 | -16.7774
-1.5 | -0.668 | 0.04271 | 0.048 | -15.6404
-1 | -0.5624 | 0.04692 | 0.0456 | -11.9864
-0.5 | -0.4398 | 0.0495 | 0.0359 | -8.8848
0 | -0.3262 | 0.05155 | 0.0239 | -6.3278
0.5 | -0.21 | 0.05383 | 0.0096 | -3.9012
1.5 | 0.0141 | 0.05908 | -0.0197 | 0.23866
2 | 0.1125 | 0.06183 | -0.0334 | 1.8195
2.5 | 0.0961 | 0.06199 | -0.0275 | 1.5503

## 9. Re 100k Mach 0.00 (1)
BIGFOIL.COM POLAR EXPORT
NACA63A417
NACA63A417 |  |  |  | Cl Max: | 1.512 | at alpha= | 11.5 | deg
JavaFoil+Calcfoil stall+Eppler ext transition |  |  |  | L/D Max: | 56.012 | at alpha= | 7 | deg
Re: | 100000 |  |  | Cd Min: | 0.01426 | at alpha= | -2.5 | deg
Mach: | 0 |  |  | Cl=0 at alpha= | -3.25 | deg
|  |  |  | @ Cl=0.1, Cd= | 0.014261
|  |  |  | @ Cl=0.4, Cd= | 0.014741
|  |  |  | @ Cl=0.6, Cd= | 0.015557
alpha (deg) | Cl | Cd | Cm | Cl/Cd
-20 | -0.858 | 0.23488 | -0.018 | -3.653
-19.5 | -0.874 | 0.22361 | -0.018 | -3.911
-19 | -0.889 | 0.21249 | -0.019 | -4.185
-18.5 | -0.902 | 0.20126 | -0.019 | -4.481
-18 | -0.912 | 0.18975 | -0.019 | -4.808
-17.5 | -0.92 | 0.18104 | -0.019 | -5.082
-17 | -0.925 | 0.17033 | -0.019 | -5.431
-16.5 | -0.925 | 0.16133 | -0.02 | -5.734
-16 | -0.922 | 0.14919 | -0.02 | -6.177
-15.5 | -0.915 | 0.14161 | -0.021 | -6.461
-15 | -0.905 | 0.13362 | -0.021 | -6.774
-14.5 | -0.892 | 0.12665 | -0.022 | -7.045
-14 | -0.874 | 0.11781 | -0.022 | -7.415
-13.5 | -0.852 | 0.111 | -0.023 | -7.679
-13 | -0.828 | 0.10465 | -0.023 | -7.914
-12.5 | -0.801 | 0.09723 | -0.024 | -8.241
-12 | -0.772 | 0.091 | -0.024 | -8.484
-11.5 | -0.74 | 0.08656 | -0.024 | -8.55
-11 | -0.706 | 0.08082 | -0.025 | -8.734
-10.5 | -0.669 | 0.07558 | -0.026 | -8.85
-10 | -0.629 | 0.07126 | -0.026 | -8.833
-9.5 | -0.589 | 0.06685 | -0.029 | -8.817
-9 | -0.548 | 0.06264 | -0.03 | -8.746
-8.5 | -0.506 | 0.05811 | -0.034 | -8.71
-8 | -0.539 | 0.02335 | -0.061 | -23.097
-7.5 | -0.489 | 0.02191 | -0.063 | -22.325
-7 | -0.436 | 0.02069 | -0.064 | -21.086
-6.5 | -0.387 | 0.01894 | -0.067 | -20.462
-6 | -0.331 | 0.01821 | -0.068 | -18.194
-5.5 | -0.273 | 0.0159 | -0.069 | -17.198
-5 | -0.212 | 0.01549 | -0.069 | -13.675
-4.5 | -0.152 | 0.01516 | -0.071 | -10.036
-4 | -0.092 | 0.01488 | -0.072 | -6.179
-3.5 | -0.031 | 0.01431 | -0.072 | -2.173
-3 | 0.031 | 0.01433 | -0.074 | 2.135
-2.5 | 0.093 | 0.01426 | -0.075 | 6.5
-2 | 0.155 | 0.01427 | -0.075 | 10.86
-1.5 | 0.217 | 0.01426 | -0.076 | 15.232
-1 | 0.279 | 0.01435 | -0.077 | 19.462
-0.5 | 0.341 | 0.01447 | -0.078 | 23.589
0 | 0.397 | 0.01473 | -0.079 | 26.981
0.5 | 0.458 | 0.01496 | -0.079 | 30.626
1 | 0.519 | 0.01521 | -0.08 | 34.101
1.5 | 0.577 | 0.01545 | -0.081 | 37.362
2 | 0.637 | 0.01573 | -0.082 | 40.534
2.5 | 0.697 | 0.01607 | -0.082 | 43.379
3 | 0.756 | 0.01644 | -0.083 | 45.988
3.5 | 0.815 | 0.01686 | -0.084 | 48.324
4 | 0.872 | 0.01732 | -0.085 | 50.388
4.5 | 0.929 | 0.01784 | -0.085 | 52.092
5 | 0.986 | 0.01842 | -0.086 | 53.508
5.5 | 1.041 | 0.01909 | -0.086 | 54.543
6 | 1.095 | 0.01975 | -0.087 | 55.455
6.5 | 1.148 | 0.02052 | -0.088 | 55.94
7 | 1.2 | 0.02142 | -0.088 | 56.012
7.5 | 1.249 | 0.02241 | -0.089 | 55.747
8 | 1.297 | 0.02353 | -0.09 | 55.11
8.5 | 1.344 | 0.02975 | -0.09 | 45.171
9 | 1.385 | 0.03147 | -0.091 | 44.005
9.5 | 1.423 | 0.03348 | -0.091 | 42.5
10 | 1.456 | 0.03546 | -0.092 | 41.059
10.5 | 1.482 | 0.03762 | -0.092 | 39.402
11 | 1.504 | 0.03993 | -0.092 | 37.668
11.5 | 1.512 | 0.04307 | -0.091 | 35.102
12 | 1.318 | 0.08987 | -0.048 | 14.663
12.5 | 1.329 | 0.09621 | -0.045 | 13.81
13 | 1.334 | 0.1015 | -0.036 | 13.147
13.5 | 1.341 | 0.10882 | -0.037 | 12.32
14 | 1.343 | 0.11541 | -0.036 | 11.636
14.5 | 1.342 | 0.12333 | -0.036 | 10.878
15 | 1.334 | 0.13218 | -0.036 | 10.089
15.5 | 1.321 | 0.14099 | -0.036 | 9.369
16 | 1.305 | 0.15083 | -0.036 | 8.651
16.5 | 1.286 | 0.1616 | -0.037 | 7.955

## 10. Re 100k Mach 0.00 (2)
BIGFOIL.COM POLAR EXPORT
NACA63A417
NACA63A417 |  |  |  | Cl Max: | 0.5014 | at alpha= | 3.5 | deg
XFOIL ncrit=9 |  |  |  | L/D Max: | 14.6138 | at alpha= | 3.5 | deg
Re: | 100000 |  |  | Cd Min: | 0.15116 | at alpha= | -14.5 | deg
Mach: | 0 |  |  | Cl=0 at alpha= | 1.0105 | deg
|  |  |  | @ Cl=0.1, Cd= | 0.032194
|  |  |  | @ Cl=0.4, Cd= | 0.033651
|  |  |  | @ Cl=0.6, Cd= | 0.03431
alpha (deg) | Cl | Cd | Cm | Cl/Cd
-14.5 | -0.3624 | 0.15116 | -0.046 | -2.3975
-14 | -0.3979 | 0.14657 | -0.0511 | -2.7147
-13.5 | -0.3633 | 0.13889 | -0.0483 | -2.6157
-13 | -0.3906 | 0.13369 | -0.0509 | -2.9217
-12.5 | -0.3633 | 0.12751 | -0.0476 | -2.8492
-12 | -0.6668 | 0.076 | -0.0758 | -8.7737
-11.5 | -0.7103 | 0.06978 | -0.0711 | -10.1791
-11 | -0.7696 | 0.06565 | -0.0625 | -11.7228
-10.5 | -0.8283 | 0.06221 | -0.0516 | -13.3146
-10 | -0.8719 | 0.05758 | -0.0423 | -15.1424
-9.5 | -0.9006 | 0.05268 | -0.034 | -17.0957
-9 | -0.8886 | 0.04693 | -0.0317 | -18.9346
-8.5 | -0.8477 | 0.04197 | -0.0324 | -20.1978
-8 | -0.7927 | 0.03758 | -0.0346 | -21.0937
-7.5 | -0.7389 | 0.03534 | -0.0355 | -20.9083
-7 | -0.6775 | 0.03275 | -0.0377 | -20.687
-6.5 | -0.614 | 0.03059 | -0.0404 | -20.0719
-6 | -0.5727 | 0.02895 | -0.0388 | -19.7824
-5.5 | -0.5431 | 0.0272 | -0.0352 | -19.9669
-5 | -0.5311 | 0.02555 | -0.0279 | -20.7867
-4.5 | -0.4996 | 0.02623 | -0.0227 | -19.0469
-4 | -0.4616 | 0.0272 | -0.0187 | -16.9706
-3.5 | -0.417 | 0.02813 | -0.0159 | -14.824
-3 | -0.3501 | 0.02892 | -0.0165 | -12.1058
-2.5 | -0.3175 | 0.02957 | -0.0119 | -10.7372
-2 | -0.2841 | 0.03015 | -0.0075 | -9.4229
-1.5 | -0.2507 | 0.0306 | -0.0035 | -8.1928
-1 | -0.2076 | 0.03074 | -0.0013 | -6.7534
-0.5 | -0.1557 | 0.03067 | -0.0007 | -5.0766
0 | -0.1267 | 0.03104 | 0.0029 | -4.0818
1 | -0.0012 | 0.03121 | -0.0011 | -0.038449
1.5 | 0.0558 | 0.03203 | -0.0038 | 1.7421
2.5 | 0.2768 | 0.03285 | -0.0268 | 8.4262
3.5 | 0.5014 | 0.03431 | -0.0511 | 14.6138

## 11. Re 100k Mach 0.10 (1)
BIGFOIL.COM POLAR EXPORT
NACA63A417
NACA63A417 |  |  |  | Cl Max: | 1.504 | at alpha= | 11 | deg
JavaFoil+Calcfoil stall+Eppler ext transition |  |  |  | L/D Max: | 55.823 | at alpha= | 7 | deg
Re: | 100000 |  |  | Cd Min: | 0.01403 | at alpha= | -3.5 | deg
Mach: | 0.1 |  |  | Cl=0 at alpha= | -3.25 | deg
|  |  |  | @ Cl=0.1, Cd= | 0.014272
|  |  |  | @ Cl=0.4, Cd= | 0.014813
|  |  |  | @ Cl=0.6, Cd= | 0.015613
alpha (deg) | Cl | Cd | Cm | Cl/Cd
-20 | -0.817 | 0.24818 | -0.018 | -3.293
-19.5 | -0.837 | 0.23593 | -0.018 | -3.549
-19 | -0.856 | 0.21865 | -0.018 | -3.914
-18.5 | -0.872 | 0.20561 | -0.019 | -4.241
-18 | -0.886 | 0.19253 | -0.019 | -4.602
-17.5 | -0.898 | 0.18746 | -0.019 | -4.788
-17 | -0.906 | 0.17429 | -0.019 | -5.197
-16.5 | -0.909 | 0.16482 | -0.02 | -5.514
-16 | -0.908 | 0.15274 | -0.02 | -5.945
-15.5 | -0.904 | 0.14398 | -0.021 | -6.279
-15 | -0.897 | 0.13542 | -0.022 | -6.622
-14.5 | -0.886 | 0.12649 | -0.022 | -7.002
-14 | -0.869 | 0.1208 | -0.022 | -7.192
-13.5 | -0.849 | 0.11205 | -0.023 | -7.577
-13 | -0.826 | 0.10568 | -0.023 | -7.817
-12.5 | -0.8 | 0.09929 | -0.024 | -8.061
-12 | -0.772 | 0.0925 | -0.024 | -8.345
-11.5 | -0.741 | 0.087 | -0.024 | -8.513
-11 | -0.707 | 0.08071 | -0.025 | -8.759
-10.5 | -0.67 | 0.07564 | -0.026 | -8.86
-10 | -0.631 | 0.07115 | -0.026 | -8.869
-9.5 | -0.591 | 0.06724 | -0.028 | -8.788
-9 | -0.549 | 0.063 | -0.03 | -8.721
-8.5 | -0.507 | 0.0586 | -0.033 | -8.658
-8 | -0.541 | 0.02362 | -0.062 | -22.895
-7.5 | -0.491 | 0.02211 | -0.063 | -22.189
-7 | -0.438 | 0.02086 | -0.064 | -20.995
-6.5 | -0.385 | 0.01957 | -0.066 | -19.66
-6 | -0.333 | 0.01832 | -0.068 | -18.151
-5.5 | -0.274 | 0.01756 | -0.069 | -15.626
-5 | -0.213 | 0.01558 | -0.07 | -13.651
-4.5 | -0.153 | 0.01524 | -0.071 | -10.025
-4 | -0.092 | 0.01495 | -0.072 | -6.177
-3.5 | -0.031 | 0.01403 | -0.072 | -2.224
-3 | 0.031 | 0.01435 | -0.074 | 2.142
-2.5 | 0.093 | 0.01427 | -0.075 | 6.525
-2 | 0.156 | 0.01429 | -0.076 | 10.899
-1.5 | 0.218 | 0.01433 | -0.077 | 15.229
-1 | 0.281 | 0.01438 | -0.077 | 19.514
-0.5 | 0.343 | 0.01451 | -0.078 | 23.649
0 | 0.399 | 0.01481 | -0.079 | 26.956
0.5 | 0.46 | 0.01501 | -0.08 | 30.677
1 | 0.521 | 0.01526 | -0.081 | 34.147
1.5 | 0.58 | 0.01551 | -0.081 | 37.4
2 | 0.64 | 0.01582 | -0.082 | 40.489
2.5 | 0.7 | 0.01613 | -0.083 | 43.402
3 | 0.76 | 0.01652 | -0.084 | 45.996
3.5 | 0.819 | 0.01694 | -0.084 | 48.321
4 | 0.876 | 0.01742 | -0.085 | 50.315
4.5 | 0.933 | 0.01795 | -0.086 | 52.008
5 | 0.99 | 0.01853 | -0.086 | 53.433
5.5 | 1.046 | 0.01917 | -0.087 | 54.55
6 | 1.1 | 0.01989 | -0.087 | 55.312
6.5 | 1.153 | 0.02068 | -0.088 | 55.752
7 | 1.205 | 0.02158 | -0.089 | 55.823
7.5 | 1.254 | 0.02261 | -0.089 | 55.466
8 | 1.302 | 0.02374 | -0.09 | 54.835
8.5 | 1.348 | 0.03017 | -0.091 | 44.693
9 | 1.389 | 0.03211 | -0.091 | 43.261
9.5 | 1.426 | 0.03394 | -0.092 | 42.024
10 | 1.458 | 0.03598 | -0.092 | 40.527
10.5 | 1.483 | 0.03817 | -0.092 | 38.857
11 | 1.504 | 0.04054 | -0.092 | 37.097
11.5 | 1.302 | 0.0848 | -0.05 | 15.35
12 | 1.314 | 0.09093 | -0.045 | 14.446
12.5 | 1.324 | 0.09731 | -0.042 | 13.602
13 | 1.329 | 0.10417 | -0.037 | 12.761
13.5 | 1.333 | 0.11202 | -0.037 | 11.9
14 | 1.333 | 0.11938 | -0.037 | 11.163
14.5 | 1.328 | 0.1262 | -0.036 | 10.525
15 | 1.317 | 0.13388 | -0.036 | 9.837
15.5 | 1.3 | 0.14553 | -0.036 | 8.935
16 | 1.28 | 0.15209 | -0.036 | 8.417

## 12. Re 100k Mach 0.10 (2)
BIGFOIL.COM POLAR EXPORT
NACA63A417
NACA63A417 |  |  |  | Cl Max: | 0.5144 | at alpha= | 3.5 | deg
XFOIL ncrit=9 |  |  |  | L/D Max: | 15.3369 | at alpha= | 3.5 | deg
Re: | 100000 |  |  | Cd Min: | 0.15174 | at alpha= | -14.5 | deg
Mach: | 0.1 |  |  | Cl=0 at alpha= | 1.062 | deg
|  |  |  | @ Cl=0.1, Cd= | 0.032674
|  |  |  | @ Cl=0.4, Cd= | 0.033216
|  |  |  | @ Cl=0.6, Cd= | 0.03354
alpha (deg) | Cl | Cd | Cm | Cl/Cd
-14.5 | -0.3604 | 0.15174 | -0.0461 | -2.3751
-14 | -0.3969 | 0.14734 | -0.0513 | -2.6938
-13.5 | -0.3605 | 0.13954 | -0.0483 | -2.5835
-13 | -0.3891 | 0.13446 | -0.051 | -2.8938
-12.5 | -0.3609 | 0.12822 | -0.0476 | -2.8147
-12 | -0.6314 | 0.07738 | -0.0762 | -8.1597
-11.5 | -0.6907 | 0.07104 | -0.0723 | -9.7227
-11 | -0.7468 | 0.06622 | -0.0653 | -11.2776
-10.5 | -0.8099 | 0.06319 | -0.0542 | -12.8169
-10 | -0.8586 | 0.05889 | -0.0445 | -14.5797
-9.5 | -0.8921 | 0.05405 | -0.0359 | -16.5051
-9 | -0.8841 | 0.04802 | -0.0336 | -18.4111
-8.5 | -0.8461 | 0.04277 | -0.0341 | -19.7826
-8 | -0.7931 | 0.03817 | -0.036 | -20.7781
-7.5 | -0.7401 | 0.03579 | -0.0368 | -20.679
-7 | -0.68 | 0.03308 | -0.0387 | -20.5562
-6.5 | -0.6204 | 0.03095 | -0.0404 | -20.0452
-6 | -0.5708 | 0.02921 | -0.0403 | -19.5413
-5.5 | -0.5399 | 0.02752 | -0.0368 | -19.6185
-5 | -0.5286 | 0.02568 | -0.0295 | -20.5841
-4.5 | -0.4993 | 0.02626 | -0.0238 | -19.0137
-4 | -0.4617 | 0.02725 | -0.0196 | -16.9431
-3.5 | -0.4212 | 0.02817 | -0.016 | -14.9521
-2.5 | -0.3164 | 0.02963 | -0.0126 | -10.6784
-2 | -0.2815 | 0.03026 | -0.0083 | -9.3027
-1.5 | -0.2518 | 0.03071 | -0.0038 | -8.1993
-1 | -0.2128 | 0.03095 | -0.0008 | -6.8756
-0.5 | -0.1534 | 0.03076 | -0.0013 | -4.987
0 | -0.1255 | 0.03114 | 0.0025 | -4.0302
0.5 | -0.0917 | 0.03165 | 0.005 | -2.8973
1 | -0.008 | 0.03146 | -0.0001 | -0.25429
1.5 | 0.0565 | 0.0321 | -0.0038 | 1.7601
2 | 0.1361 | 0.03315 | -0.011 | 4.1056
2.5 | 0.2744 | 0.03286 | -0.0259 | 8.3506
3.5 | 0.5144 | 0.03354 | -0.0515 | 15.3369

## 13. Re 100k Mach 0.25 (1)
BIGFOIL.COM POLAR EXPORT
NACA63A417
NACA63A417 |  |  |  | Cl Max: | 1.484 | at alpha= | 10.5 | deg
JavaFoil+Calcfoil stall+Eppler ext transition |  |  |  | L/D Max: | 54.709 | at alpha= | 6.5 | deg
Re: | 100000 |  |  | Cd Min: | 0.01453 | at alpha= | -2.5 | deg
Mach: | 0.25 |  |  | Cl=0 at alpha= | -3.246 | deg
|  |  |  | @ Cl=0.1, Cd= | 0.01453
|  |  |  | @ Cl=0.4, Cd= | 0.015029
|  |  |  | @ Cl=0.6, Cd= | 0.015895
alpha (deg) | Cl | Cd | Cm | Cl/Cd
-19.5 | -0.493 | 0.34489 | -0.017 | -1.43
-19 | -0.55 | 0.31594 | -0.018 | -1.741
-18.5 | -0.603 | 0.27737 | -0.019 | -2.175
-18 | -0.652 | 0.25648 | -0.019 | -2.543
-17.5 | -0.697 | 0.2264 | -0.02 | -3.077
-17 | -0.736 | 0.21408 | -0.02 | -3.437
-16.5 | -0.766 | 0.19424 | -0.02 | -3.943
-16 | -0.79 | 0.18121 | -0.021 | -4.358
-15.5 | -0.808 | 0.16559 | -0.021 | -4.881
-15 | -0.821 | 0.15269 | -0.022 | -5.375
-14.5 | -0.827 | 0.14081 | -0.022 | -5.875
-14 | -0.824 | 0.12963 | -0.023 | -6.359
-13.5 | -0.816 | 0.12008 | -0.023 | -6.799
-13 | -0.804 | 0.11359 | -0.023 | -7.075
-12.5 | -0.787 | 0.10499 | -0.024 | -7.492
-12 | -0.765 | 0.09787 | -0.024 | -7.815
-11.5 | -0.739 | 0.09088 | -0.025 | -8.134
-11 | -0.71 | 0.08468 | -0.026 | -8.384
-10.5 | -0.676 | 0.07905 | -0.026 | -8.549
-10 | -0.639 | 0.07362 | -0.027 | -8.678
-9.5 | -0.6 | 0.06852 | -0.028 | -8.749
-9 | -0.558 | 0.06475 | -0.028 | -8.62
-8.5 | -0.517 | 0.05959 | -0.034 | -8.683
-8 | -0.541 | 0.02709 | -0.062 | -19.97
-7.5 | -0.499 | 0.02322 | -0.064 | -21.506
-7 | -0.446 | 0.02186 | -0.066 | -20.417
-6.5 | -0.391 | 0.02066 | -0.067 | -18.937
-6 | -0.339 | 0.01895 | -0.07 | -17.906
-5.5 | -0.281 | 0.01819 | -0.071 | -15.42
-5 | -0.214 | 0.01688 | -0.07 | -12.647
-4.5 | -0.153 | 0.01506 | -0.07 | -10.179
-4 | -0.094 | 0.01537 | -0.073 | -6.142
-3.5 | -0.032 | 0.01512 | -0.074 | -2.112
-3 | 0.031 | 0.01455 | -0.075 | 2.148
-2.5 | 0.096 | 0.01453 | -0.077 | 6.585
-2 | 0.16 | 0.01453 | -0.078 | 11.015
-1.5 | 0.224 | 0.01454 | -0.079 | 15.426
-1 | 0.288 | 0.01461 | -0.079 | 19.746
-0.5 | 0.353 | 0.01474 | -0.08 | 23.918
0 | 0.41 | 0.01509 | -0.081 | 27.168
0.5 | 0.473 | 0.0153 | -0.082 | 30.884
1 | 0.535 | 0.01555 | -0.083 | 34.404
1.5 | 0.595 | 0.01587 | -0.084 | 37.518
2 | 0.657 | 0.01618 | -0.084 | 40.616
2.5 | 0.718 | 0.01655 | -0.085 | 43.393
3 | 0.779 | 0.01695 | -0.086 | 45.956
3.5 | 0.839 | 0.01743 | -0.086 | 48.102
4 | 0.898 | 0.01795 | -0.087 | 50.025
4.5 | 0.957 | 0.01854 | -0.088 | 51.617
5 | 1.015 | 0.01918 | -0.088 | 52.888
5.5 | 1.071 | 0.01991 | -0.089 | 53.811
6 | 1.127 | 0.02069 | -0.09 | 54.466
6.5 | 1.18 | 0.02157 | -0.09 | 54.709
7 | 1.232 | 0.02264 | -0.091 | 54.418
7.5 | 1.281 | 0.02378 | -0.092 | 53.871
8 | 1.33 | 0.02986 | -0.093 | 44.556
8.5 | 1.372 | 0.032 | -0.093 | 42.872
9 | 1.408 | 0.03436 | -0.093 | 40.98
9.5 | 1.44 | 0.03657 | -0.094 | 39.362
10 | 1.466 | 0.03894 | -0.094 | 37.66
10.5 | 1.484 | 0.04159 | -0.094 | 35.672
11 | 1.282 | 0.08326 | -0.049 | 15.394
11.5 | 1.285 | 0.08796 | -0.037 | 14.608
12 | 1.289 | 0.09562 | -0.037 | 13.482
12.5 | 1.287 | 0.10176 | -0.037 | 12.646
13 | 1.278 | 0.11194 | -0.036 | 11.415
13.5 | 1.262 | 0.1197 | -0.036 | 10.543
14 | 1.239 | 0.13208 | -0.036 | 9.384
14.5 | 1.21 | 0.1405 | -0.035 | 8.612
15 | 1.169 | 0.14975 | -0.035 | 7.806
15.5 | 1.119 | 0.16597 | -0.035 | 6.743

## 14. Re 100k Mach 0.25 (2)
BIGFOIL.COM POLAR EXPORT
NACA63A417
NACA63A417 |  |  |  | Cl Max: | 1.1675 | at alpha= | 15 | deg
XFOIL ncrit=9 |  |  |  | L/D Max: | 39.6489 | at alpha= | 9.5 | deg
Re: | 100000 |  |  | Cd Min: | 0.24197 | at alpha= | 20 | deg
Mach: | 0.25 |  |  | Cl=0 at alpha= | 1.3926 | deg
|  |  |  | @ Cl=0.1, Cd= | 0.033551
|  |  |  | @ Cl=0.4, Cd= | 0.035836
|  |  |  | @ Cl=0.6, Cd= | 0.041318
alpha (deg) | Cl | Cd | Cm | Cl/Cd
0 | -0.1424 | 0.03221 | 0.004 | -4.421
0.5 | -0.0869 | 0.03219 | 0.0039 | -2.6996
1 | -0.0479 | 0.03292 | 0.0052 | -1.455
1.5 | 0.0131 | 0.03369 | 0.0023 | 0.38884
2 | 0.1253 | 0.03351 | -0.0077 | 3.7392
2.5 | 0.2139 | 0.03508 | -0.0171 | 6.0975
3.5 | 0.47 | 0.03612 | -0.0449 | 13.0122
5 | 0.5533 | 0.0408 | -0.0395 | 13.5613
7 | 0.7464 | 0.04294 | -0.0339 | 17.3824
7.5 | 0.9144 | 0.03437 | -0.0398 | 26.6046
8 | 0.9338 | 0.03523 | -0.0341 | 26.5058
8.5 | 1.0673 | 0.02937 | -0.0384 | 36.3398
9 | 1.1027 | 0.02869 | -0.0332 | 38.435
9.5 | 1.1292 | 0.02848 | -0.0272 | 39.6489
10 | 1.1263 | 0.03032 | -0.0195 | 37.1471
10.5 | 1.1185 | 0.03327 | -0.0126 | 33.6189
11 | 1.1053 | 0.03759 | -0.0068 | 29.4041
11.5 | 1.097 | 0.04234 | -0.0025 | 25.9093
12 | 1.1006 | 0.04664 | 0.0009 | 23.5978
12.5 | 1.1093 | 0.05093 | 0.0036 | 21.7809
13 | 1.1196 | 0.05545 | 0.0058 | 20.1912
13.5 | 1.1345 | 0.0598 | 0.0077 | 18.9716
14 | 1.147 | 0.06476 | 0.0095 | 17.7116
14.5 | 1.1548 | 0.07054 | 0.0108 | 16.3709
15 | 1.1675 | 0.07624 | 0.0119 | 15.3135
15.5 | 1.1338 | 0.08616 | 0.0107 | 13.1592
16 | 1.0931 | 0.09807 | 0.0074 | 11.1461
16.5 | 1.0381 | 0.11358 | 0.0006 | 9.1398
17 | 0.9622 | 0.13561 | -0.0119 | 7.0953
17.5 | 0.896 | 0.16112 | -0.0266 | 5.5611
18 | 0.8245 | 0.20076 | -0.0481 | 4.1069
18.5 | 0.8192 | 0.2178 | -0.0573 | 3.7612
19 | 0.8273 | 0.22654 | -0.0624 | 3.6519
19.5 | 0.8407 | 0.2328 | -0.0664 | 3.6113
20 | 0.8602 | 0.24197 | -0.0694 | 3.555

## 15. Re 100k Mach 0.50 (1)
BIGFOIL.COM POLAR EXPORT
NACA63A417
NACA63A417 |  |  |  | Cl Max: | 1.393 | at alpha= | 8.5 | deg
JavaFoil+Calcfoil stall+Eppler ext transition |  |  |  | L/D Max: | 49.705 | at alpha= | 5 | deg
Re: | 100000 |  |  | Cd Min: | 0.01552 | at alpha= | -1.5 | deg
Mach: | 0.5 |  |  | Cl=0 at alpha= | -3.25 | deg
|  |  |  | @ Cl=0.1, Cd= | 0.01709
|  |  |  | @ Cl=0.4, Cd= | 0.016005
|  |  |  | @ Cl=0.6, Cd= | 0.017113
alpha (deg) | Cl | Cd | Cm | Cl/Cd
-20 | -0.951 | 0.35649 | -0.03 | -2.669
-19.5 | -0.921 | 0.33846 | -0.029 | -2.722
-19 | -0.893 | 0.32998 | -0.03 | -2.708
-18.5 | -0.866 | 0.32573 | -0.03 | -2.658
-18 | -0.838 | 0.31876 | -0.03 | -2.63
-17.5 | -0.811 | 0.31622 | -0.031 | -2.563
-17 | -0.781 | 0.29609 | -0.03 | -2.636
-16.5 | -0.753 | 0.28711 | -0.03 | -2.621
-16 | -0.725 | 0.28372 | -0.031 | -2.555
-15.5 | -0.697 | 0.2674 | -0.031 | -2.606
-15 | -0.668 | 0.273 | -0.03 | -2.445
-14.5 | -0.639 | 0.26001 | -0.03 | -2.458
-14 | -0.611 | 0.24763 | -0.03 | -2.468
-13.5 | -0.583 | 0.24364 | -0.031 | -2.394
-13 | -0.554 | 0.22209 | -0.029 | -2.495
-12.5 | -0.526 | 0.21352 | -0.029 | -2.463
-12 | -0.498 | 0.20921 | -0.029 | -2.379
-11.5 | -0.469 | 0.20274 | -0.03 | -2.316
-11 | -0.44 | 0.19012 | -0.026 | -2.316
-10.5 | -0.412 | 0.17012 | -0.027 | -2.423
-10 | -0.384 | 0.15837 | -0.028 | -2.425
-9.5 | -0.542 | 0.09092 | -0.029 | -5.959
-9 | -0.552 | 0.07733 | -0.03 | -7.132
-8.5 | -0.532 | 0.06921 | -0.031 | -7.683
-8 | -0.498 | 0.06281 | -0.032 | -7.937
-7.5 | -0.458 | 0.05692 | -0.034 | -8.043
-7 | -0.414 | 0.05281 | -0.042 | -7.847
-6.5 | -0.423 | 0.02488 | -0.073 | -16.997
-6 | -0.363 | 0.02326 | -0.074 | -15.623
-5.5 | -0.301 | 0.02193 | -0.075 | -13.734
-5 | -0.237 | 0.02075 | -0.077 | -11.42
-4.5 | -0.168 | 0.01877 | -0.077 | -8.976
-4 | -0.102 | 0.01822 | -0.078 | -5.584
-3.5 | -0.034 | 0.01779 | -0.079 | -1.932
-3 | 0.034 | 0.01742 | -0.08 | 1.927
-2.5 | 0.102 | 0.01708 | -0.081 | 5.977
-2 | 0.172 | 0.01679 | -0.083 | 10.233
-1.5 | 0.247 | 0.01552 | -0.086 | 15.928
-1 | 0.322 | 0.01577 | -0.088 | 20.449
-0.5 | 0.394 | 0.01596 | -0.089 | 24.703
0 | 0.456 | 0.01642 | -0.09 | 27.792
0.5 | 0.526 | 0.0167 | -0.091 | 31.49
1 | 0.595 | 0.01708 | -0.092 | 34.814
1.5 | 0.66 | 0.01751 | -0.093 | 37.682
2 | 0.728 | 0.018 | -0.093 | 40.422
2.5 | 0.795 | 0.01854 | -0.094 | 42.89
3 | 0.862 | 0.01915 | -0.095 | 45.011
3.5 | 0.928 | 0.01984 | -0.096 | 46.794
4 | 0.994 | 0.02061 | -0.096 | 48.206
4.5 | 1.057 | 0.02151 | -0.097 | 49.147
5 | 1.12 | 0.02253 | -0.098 | 49.705
5.5 | 1.179 | 0.02377 | -0.098 | 49.623
6 | 1.235 | 0.0252 | -0.099 | 49.002
6.5 | 1.286 | 0.02679 | -0.099 | 47.979
7 | 1.341 | 0.03261 | -0.101 | 41.112
7.5 | 1.371 | 0.03741 | -0.101 | 36.632
8 | 1.391 | 0.04113 | -0.101 | 33.829
8.5 | 1.393 | 0.04476 | -0.101 | 31.117
9 | 1.166 | 0.07516 | -0.039 | 15.507
9.5 | 1.08 | 0.08952 | -0.037 | 12.063
10 | 0.745 | 0.15744 | -0.036 | 4.734
10.5 | 0.773 | 0.1717 | -0.036 | 4.5
11 | 0.801 | 0.19265 | -0.043 | 4.158
11.5 | 0.829 | 0.18819 | -0.045 | 4.403
12 | 0.857 | 0.21224 | -0.05 | 4.038
12.5 | 0.884 | 0.22263 | -0.051 | 3.973
13 | 0.913 | 0.24442 | -0.055 | 3.736
13.5 | 0.94 | 0.24946 | -0.056 | 3.77

## 16. Re 100k Mach 0.50 (2)
BIGFOIL.COM POLAR EXPORT
NACA63A417
NACA63A417 |  |  |  | Cl Max: | 1.0277 | at alpha= | 12 | deg
XFOIL ncrit=9 |  |  |  | L/D Max: | 20.0679 | at alpha= | 10 | deg
Re: | 100000 |  |  | Cd Min: | 0.20579 | at alpha= | 17 | deg
Mach: | 0.5 |  |  | Cl=0 at alpha= | 1.9838 | deg
|  |  |  | @ Cl=0.1, Cd= | 0.040979
|  |  |  | @ Cl=0.4, Cd= | 0.048482
|  |  |  | @ Cl=0.6, Cd= | 0.057799
alpha (deg) | Cl | Cd | Cm | Cl/Cd
-12.5 | -0.3241 | 0.14647 | -0.0471 | -2.2127
-12 | -0.3658 | 0.14408 | -0.0473 | -2.5389
-11.5 | -0.3598 | 0.13727 | -0.0442 | -2.6211
-11 | -0.3891 | 0.12286 | -0.0484 | -3.167
-10.5 | -0.4028 | 0.11698 | -0.0461 | -3.4433
-9 | -0.5378 | 0.07616 | -0.0707 | -7.0614
-8.5 | -0.573 | 0.06402 | -0.082 | -8.9503
-8 | -0.611 | 0.0561 | -0.0855 | -10.8913
-7.5 | -0.6315 | 0.05081 | -0.0819 | -12.4287
-6.5 | -0.6258 | 0.0419 | -0.0723 | -14.9356
-6 | -0.5946 | 0.03834 | -0.0682 | -15.5086
-5.5 | -0.5567 | 0.03566 | -0.0639 | -15.6113
-5 | -0.5217 | 0.03353 | -0.0589 | -15.5592
-4.5 | -0.4956 | 0.03166 | -0.0523 | -15.6538
-4 | -0.4866 | 0.0298 | -0.0432 | -16.3289
-3.5 | -0.4647 | 0.02998 | -0.0336 | -15.5003
-3 | -0.4056 | 0.03143 | -0.0287 | -12.9049
-2.5 | -0.3656 | 0.03283 | -0.022 | -11.1362
-2 | -0.3339 | 0.03402 | -0.015 | -9.8148
-1.5 | -0.3006 | 0.03497 | -0.0085 | -8.5959
-1 | -0.2653 | 0.03558 | -0.0029 | -7.4564
-0.5 | -0.2036 | 0.03561 | -0.0015 | -5.7175
0 | -0.1811 | 0.03619 | 0.0046 | -5.0041
0.5 | -0.1572 | 0.03682 | 0.0099 | -4.2694
1 | -0.128 | 0.0375 | 0.0141 | -3.4133
1.5 | -0.0748 | 0.03812 | 0.0145 | -1.9622
2 | 0.0025 | 0.03869 | 0.0109 | 0.064616
2.5 | 0.0683 | 0.04026 | 0.0066 | 1.6965
3 | 0.1507 | 0.04213 | -0.001 | 3.577
3.5 | 0.2652 | 0.0446 | -0.0147 | 5.9462
4 | 0.3794 | 0.04723 | -0.0283 | 8.033
4.5 | 0.4077 | 0.04895 | -0.0267 | 8.3289
5 | 0.4512 | 0.05067 | -0.0261 | 8.9047
5.5 | 0.4991 | 0.05241 | -0.0255 | 9.523
6 | 0.5542 | 0.05369 | -0.0248 | 10.3222
6.5 | 0.569 | 0.05722 | -0.0223 | 9.9441
7 | 0.6236 | 0.05824 | -0.0208 | 10.7074
7.5 | 0.6646 | 0.0599 | -0.0186 | 11.0952
8 | 0.7228 | 0.06 | -0.0163 | 12.0467
9.5 | 0.9157 | 0.05457 | -0.0039 | 16.7803
10 | 1.005 | 0.05008 | 0.002 | 20.0679
10.5 | 1.0255 | 0.05281 | 0.0063 | 19.4187
11 | 1.026 | 0.05823 | 0.0093 | 17.6198
11.5 | 1.0254 | 0.06431 | 0.0114 | 15.9446
12 | 1.0277 | 0.07054 | 0.013 | 14.569
12.5 | 1.0096 | 0.07949 | 0.0124 | 12.701
13 | 0.9931 | 0.08879 | 0.011 | 11.1848
13.5 | 0.9293 | 0.10545 | 0.0029 | 8.8127
14 | 0.8509 | 0.1278 | -0.0102 | 6.6581
14.5 | 0.8066 | 0.14775 | -0.0218 | 5.4592
15 | 0.807 | 0.15852 | -0.0269 | 5.0908
15.5 | 0.7995 | 0.17225 | -0.0347 | 4.6415
16 | 0.8123 | 0.18131 | -0.0387 | 4.4802
16.5 | 0.8137 | 0.1942 | -0.0461 | 4.19
17 | 0.8205 | 0.20579 | -0.0528 | 3.9871

## 17. Re 250k Mach 0.00 (1)
BIGFOIL.COM POLAR EXPORT
NACA63A417
NACA63A417 |  |  |  | Cl Max: | 1.569 | at alpha= | 13 | deg
JavaFoil+Calcfoil stall+Eppler ext transition |  |  |  | L/D Max: | 81.161 | at alpha= | 6.5 | deg
Re: | 250000 |  |  | Cd Min: | 0.01 | at alpha= | -3 | deg
Mach: | 0 |  |  | Cl=0 at alpha= | -3.25 | deg
|  |  |  | @ Cl=0.1, Cd= | 0.01003
|  |  |  | @ Cl=0.4, Cd= | 0.010404
|  |  |  | @ Cl=0.6, Cd= | 0.011061
alpha (deg) | Cl | Cd | Cm | Cl/Cd
-20 | -0.859 | 0.20297 | -0.019 | -4.231
-19.5 | -0.875 | 0.191 | -0.019 | -4.581
-19 | -0.89 | 0.18551 | -0.019 | -4.797
-18.5 | -0.902 | 0.17357 | -0.02 | -5.2
-18 | -0.913 | 0.16558 | -0.02 | -5.513
-17.5 | -0.92 | 0.15693 | -0.02 | -5.864
-17 | -0.925 | 0.14808 | -0.02 | -6.249
-16.5 | -0.925 | 0.14062 | -0.021 | -6.58
-16 | -0.922 | 0.13096 | -0.021 | -7.039
-15.5 | -0.915 | 0.12531 | -0.022 | -7.304
-15 | -0.905 | 0.1178 | -0.022 | -7.686
-14.5 | -0.893 | 0.11124 | -0.023 | -8.024
-14 | -0.874 | 0.10476 | -0.023 | -8.342
-13.5 | -0.853 | 0.09833 | -0.024 | -8.673
-13 | -0.829 | 0.09321 | -0.024 | -8.889
-12.5 | -0.802 | 0.08778 | -0.024 | -9.134
-12 | -0.774 | 0.08212 | -0.027 | -9.42
-11.5 | -0.741 | 0.07777 | -0.027 | -9.533
-11 | -0.709 | 0.07245 | -0.03 | -9.787
-10.5 | -0.746 | 0.03515 | -0.053 | -21.217
-10 | -0.729 | 0.02502 | -0.057 | -29.157
-9.5 | -0.692 | 0.02202 | -0.059 | -31.424
-9 | -0.646 | 0.02035 | -0.06 | -31.749
-8.5 | -0.598 | 0.01897 | -0.061 | -31.517
-8 | -0.548 | 0.01782 | -0.063 | -30.72
-7.5 | -0.502 | 0.01606 | -0.065 | -31.287
-7 | -0.448 | 0.01528 | -0.066 | -29.322
-6.5 | -0.392 | 0.01309 | -0.067 | -29.948
-6 | -0.337 | 0.01352 | -0.069 | -24.943
-5.5 | -0.277 | 0.01261 | -0.07 | -21.966
-5 | -0.216 | 0.01042 | -0.071 | -20.744
-4.5 | -0.155 | 0.01021 | -0.072 | -15.176
-4 | -0.093 | 0.01004 | -0.073 | -9.287
-3.5 | -0.031 | 0.01002 | -0.074 | -3.135
-3 | 0.031 | 0.01 | -0.075 | 3.059
-2.5 | 0.093 | 0.01003 | -0.075 | 9.244
-2 | 0.155 | 0.01003 | -0.076 | 15.448
-1.5 | 0.217 | 0.01012 | -0.077 | 21.465
-1 | 0.279 | 0.01017 | -0.078 | 27.471
-0.5 | 0.341 | 0.01031 | -0.079 | 33.111
0 | 0.404 | 0.01041 | -0.08 | 38.757
0.5 | 0.466 | 0.01059 | -0.081 | 43.971
1 | 0.528 | 0.01081 | -0.082 | 48.804
1.5 | 0.588 | 0.01101 | -0.083 | 53.409
2 | 0.649 | 0.01127 | -0.083 | 57.647
2.5 | 0.704 | 0.01147 | -0.083 | 61.403
3 | 0.764 | 0.01173 | -0.084 | 65.126
3.5 | 0.823 | 0.012 | -0.085 | 68.636
4 | 0.883 | 0.01227 | -0.086 | 71.935
4.5 | 0.941 | 0.0126 | -0.086 | 74.726
5 | 0.999 | 0.01298 | -0.087 | 76.988
5.5 | 1.056 | 0.01337 | -0.088 | 78.966
6 | 1.112 | 0.01381 | -0.088 | 80.495
6.5 | 1.165 | 0.01436 | -0.089 | 81.161
7 | 1.218 | 0.01502 | -0.09 | 81.083
7.5 | 1.268 | 0.01577 | -0.09 | 80.399
8 | 1.316 | 0.01664 | -0.091 | 79.069
8.5 | 1.351 | 0.02391 | -0.091 | 56.53
9 | 1.393 | 0.02546 | -0.092 | 54.715
9.5 | 1.432 | 0.02742 | -0.092 | 52.22
10 | 1.468 | 0.0289 | -0.092 | 50.786
10.5 | 1.498 | 0.0305 | -0.093 | 49.108
11 | 1.522 | 0.03223 | -0.093 | 47.241
11.5 | 1.541 | 0.03401 | -0.093 | 45.313
12 | 1.555 | 0.03628 | -0.094 | 42.862
12.5 | 1.564 | 0.03883 | -0.094 | 40.285
13 | 1.569 | 0.04156 | -0.094 | 37.75
13.5 | 1.565 | 0.04533 | -0.094 | 34.537
14 | 1.515 | 0.05797 | -0.089 | 26.136
14.5 | 1.358 | 0.10914 | -0.057 | 12.445
15 | 1.337 | 0.11898 | -0.045 | 11.239
15.5 | 1.323 | 0.1252 | -0.042 | 10.565
16 | 1.306 | 0.13284 | -0.041 | 9.834
16.5 | 1.288 | 0.141 | -0.043 | 9.133
17 | 1.264 | 0.147 | -0.038 | 8.596
17.5 | 1.239 | 0.15818 | -0.041 | 7.836
18 | 1.212 | 0.16724 | -0.039 | 7.245

## 18. Re 250k Mach 0.00 (2)
BIGFOIL.COM POLAR EXPORT
NACA63A417
NACA63A417 |  |  |  | Cl Max: | 1.2452 | at alpha= | 19 | deg
XFOIL ncrit=9 |  |  |  | L/D Max: | 79.0043 | at alpha= | 7 | deg
Re: | 250000 |  |  | Cd Min: | 0.18145 | at alpha= | -17.5 | deg
Mach: | 0 |  |  | Cl=0 at alpha= | -2.7612 | deg
|  |  |  | @ Cl=0.1, Cd= | 0.012278
|  |  |  | @ Cl=0.4, Cd= | 0.012424
|  |  |  | @ Cl=0.6, Cd= | 0.012654
alpha (deg) | Cl | Cd | Cm | Cl/Cd
-17.5 | -0.4228 | 0.18145 | -0.0345 | -2.3301
-17 | -0.4367 | 0.171 | -0.0418 | -2.5538
-16.5 | -0.4095 | 0.1666 | -0.0412 | -2.458
-16 | -0.3964 | 0.16087 | -0.0429 | -2.4641
-15.5 | -0.4281 | 0.14832 | -0.0528 | -2.8863
-14.5 | -0.5938 | 0.08555 | -0.0778 | -6.941
-14 | -0.7055 | 0.06536 | -0.0877 | -10.7941
-13.5 | -0.7851 | 0.05572 | -0.0863 | -14.0901
-13 | -0.8431 | 0.05064 | -0.08 | -16.6489
-12.5 | -0.8962 | 0.04704 | -0.0716 | -19.0519
-12 | -0.888 | 0.0415 | -0.0731 | -21.3976
-11.5 | -0.8586 | 0.03734 | -0.0742 | -22.9941
-11 | -0.8117 | 0.03358 | -0.0767 | -24.1721
-10.5 | -0.7607 | 0.03019 | -0.0786 | -25.1971
-10 | -0.6994 | 0.02755 | -0.0817 | -25.3866
-9.5 | -0.6355 | 0.02553 | -0.085 | -24.8923
-8.5 | -0.5153 | 0.02108 | -0.09 | -24.445
-8 | -0.4675 | 0.0195 | -0.09 | -23.9744
-7.5 | -0.3983 | 0.01767 | -0.0944 | -22.541
-7 | -0.3616 | 0.01639 | -0.0916 | -22.0622
-6.5 | -0.3293 | 0.01512 | -0.0879 | -21.7791
-6 | -0.3046 | 0.01369 | -0.0827 | -22.2498
-5.5 | -0.2747 | 0.01281 | -0.0779 | -21.4442
-5 | -0.2262 | 0.0125 | -0.0762 | -18.096
-4.5 | -0.1718 | 0.01232 | -0.0756 | -13.9448
-4 | -0.1283 | 0.0123 | -0.0727 | -10.4309
-3.5 | -0.0801 | 0.01228 | -0.0708 | -6.5228
-3 | -0.0289 | 0.01227 | -0.0695 | -2.3553
-2.5 | 0.0316 | 0.01223 | -0.0701 | 2.5838
-2 | 0.0788 | 0.01226 | -0.0681 | 6.4274
-1.5 | 0.1271 | 0.0123 | -0.0663 | 10.3333
-1 | 0.1783 | 0.0123 | -0.0653 | 14.4959
-0.5 | 0.234 | 0.01231 | -0.0652 | 19.0089
0 | 0.2839 | 0.0123 | -0.0639 | 23.0813
0.5 | 0.3301 | 0.01236 | -0.0619 | 26.7071
1 | 0.3796 | 0.01241 | -0.0607 | 30.5882
1.5 | 0.4359 | 0.01245 | -0.0607 | 35.012
2 | 0.4781 | 0.0125 | -0.0579 | 38.248
2.5 | 0.5233 | 0.01258 | -0.0558 | 41.5978
3 | 0.5751 | 0.01264 | -0.0551 | 45.4984
3.5 | 0.6271 | 0.01267 | -0.0544 | 49.4949
4 | 0.6735 | 0.01273 | -0.0526 | 52.9065
4.5 | 0.728 | 0.01276 | -0.0525 | 57.0533
5 | 0.798 | 0.01281 | -0.0558 | 62.2951
5.5 | 0.896 | 0.01295 | -0.0653 | 69.1892
6 | 0.9997 | 0.01316 | -0.0759 | 75.965
6.5 | 1.0726 | 0.01358 | -0.0805 | 78.9838
7 | 1.095 | 0.01386 | -0.0742 | 79.0043
7.5 | 1.1183 | 0.01425 | -0.068 | 78.4772
8 | 1.1355 | 0.01471 | -0.0607 | 77.1924
8.5 | 1.1526 | 0.0154 | -0.0538 | 74.8442
9 | 1.1668 | 0.01647 | -0.0471 | 70.844
9.5 | 1.1707 | 0.01828 | -0.0397 | 64.0427
10 | 1.1662 | 0.02103 | -0.0324 | 55.4541
10.5 | 1.1604 | 0.02445 | -0.0261 | 47.4601
11 | 1.1599 | 0.02803 | -0.0215 | 41.3807
11.5 | 1.1611 | 0.03186 | -0.0177 | 36.4438
12 | 1.1656 | 0.03575 | -0.0148 | 32.6042
12.5 | 1.17 | 0.03992 | -0.0124 | 29.3086
13 | 1.1738 | 0.04436 | -0.0104 | 26.4608
13.5 | 1.1809 | 0.04871 | -0.009 | 24.2435
14 | 1.1866 | 0.05338 | -0.0079 | 22.2293
14.5 | 1.1903 | 0.05839 | -0.0068 | 20.3853
15 | 1.1929 | 0.06362 | -0.0061 | 18.7504
15.5 | 1.2009 | 0.06852 | -0.0059 | 17.5263
16 | 1.2071 | 0.07349 | -0.0053 | 16.4254
16.5 | 1.2159 | 0.0784 | -0.0053 | 15.5089
17 | 1.2251 | 0.08303 | -0.0049 | 14.7549
17.5 | 1.2309 | 0.0886 | -0.0054 | 13.8928
18 | 1.2357 | 0.09438 | -0.0063 | 13.0928
18.5 | 1.2448 | 0.09927 | -0.0067 | 12.5395
19 | 1.2452 | 0.1057 | -0.0078 | 11.7805
19.5 | 1.2332 | 0.11458 | -0.0108 | 10.7628
20 | 1.2156 | 0.12474 | -0.0154 | 9.7451

## 19. Re 250k Mach 0.10 (1)
BIGFOIL.COM POLAR EXPORT
NACA63A417
NACA63A417 |  |  |  | Cl Max: | 1.56 | at alpha= | 13 | deg
JavaFoil+Calcfoil stall+Eppler ext transition |  |  |  | L/D Max: | 80.91 | at alpha= | 6.5 | deg
Re: | 250000 |  |  | Cd Min: | 0.01001 | at alpha= | -3 | deg
Mach: | 0.1 |  |  | Cl=0 at alpha= | -3.246 | deg
|  |  |  | @ Cl=0.1, Cd= | 0.010044
|  |  |  | @ Cl=0.4, Cd= | 0.010429
|  |  |  | @ Cl=0.6, Cd= | 0.011079
alpha (deg) | Cl | Cd | Cm | Cl/Cd
-20 | -0.818 | 0.21347 | -0.019 | -3.831
-19.5 | -0.838 | 0.20164 | -0.019 | -4.155
-19 | -0.856 | 0.18957 | -0.019 | -4.516
-18.5 | -0.873 | 0.17817 | -0.019 | -4.897
-18 | -0.887 | 0.16558 | -0.02 | -5.354
-17.5 | -0.898 | 0.16123 | -0.02 | -5.569
-17 | -0.906 | 0.15224 | -0.02 | -5.952
-16.5 | -0.909 | 0.14221 | -0.02 | -6.392
-16 | -0.908 | 0.13488 | -0.021 | -6.734
-15.5 | -0.904 | 0.12635 | -0.021 | -7.157
-15 | -0.897 | 0.11916 | -0.022 | -7.528
-14.5 | -0.886 | 0.11208 | -0.022 | -7.905
-14 | -0.869 | 0.10619 | -0.023 | -8.185
-13.5 | -0.849 | 0.09957 | -0.024 | -8.53
-13 | -0.826 | 0.09369 | -0.024 | -8.821
-12.5 | -0.801 | 0.08879 | -0.025 | -9.02
-12 | -0.773 | 0.0829 | -0.026 | -9.325
-11.5 | -0.742 | 0.07847 | -0.027 | -9.451
-11 | -0.709 | 0.07291 | -0.029 | -9.723
-10.5 | -0.68 | 0.06494 | -0.037 | -10.477
-10 | -0.706 | 0.03275 | -0.054 | -21.553
-9.5 | -0.693 | 0.02249 | -0.059 | -30.804
-9 | -0.648 | 0.0206 | -0.06 | -31.439
-8.5 | -0.6 | 0.01919 | -0.062 | -31.25
-8 | -0.549 | 0.018 | -0.063 | -30.51
-7.5 | -0.504 | 0.0162 | -0.065 | -31.12
-7 | -0.45 | 0.0154 | -0.066 | -29.209
-6.5 | -0.394 | 0.01458 | -0.068 | -26.997
-6 | -0.339 | 0.01366 | -0.069 | -24.801
-5.5 | -0.278 | 0.01295 | -0.07 | -21.497
-5 | -0.217 | 0.01045 | -0.071 | -20.791
-4.5 | -0.156 | 0.01022 | -0.072 | -15.23
-4 | -0.094 | 0.01013 | -0.073 | -9.256
-3.5 | -0.032 | 0.01007 | -0.074 | -3.136
-3 | 0.031 | 0.01001 | -0.075 | 3.071
-2.5 | 0.093 | 0.01004 | -0.076 | 9.281
-2 | 0.156 | 0.01008 | -0.077 | 15.457
-1.5 | 0.218 | 0.01013 | -0.078 | 21.535
-1 | 0.281 | 0.01024 | -0.079 | 27.425
-0.5 | 0.343 | 0.01033 | -0.079 | 33.211
0 | 0.406 | 0.01044 | -0.08 | 38.867
0.5 | 0.468 | 0.01067 | -0.081 | 43.857
1 | 0.53 | 0.01084 | -0.082 | 48.913
1.5 | 0.591 | 0.01104 | -0.083 | 53.513
2 | 0.653 | 0.01131 | -0.084 | 57.726
2.5 | 0.707 | 0.0115 | -0.084 | 61.503
3 | 0.768 | 0.01178 | -0.085 | 65.139
3.5 | 0.827 | 0.01206 | -0.085 | 68.624
4 | 0.887 | 0.01233 | -0.086 | 71.901
4.5 | 0.946 | 0.01267 | -0.087 | 74.657
5 | 1.004 | 0.01305 | -0.087 | 76.899
5.5 | 1.061 | 0.01343 | -0.088 | 78.975
6 | 1.117 | 0.01392 | -0.089 | 80.242
6.5 | 1.171 | 0.01447 | -0.09 | 80.91
7 | 1.223 | 0.01515 | -0.09 | 80.729
7.5 | 1.273 | 0.0159 | -0.091 | 80.021
8 | 1.32 | 0.01677 | -0.092 | 78.726
8.5 | 1.356 | 0.02433 | -0.091 | 55.73
9 | 1.397 | 0.0264 | -0.092 | 52.905
9.5 | 1.436 | 0.02775 | -0.092 | 51.733
10 | 1.471 | 0.02933 | -0.093 | 50.145
10.5 | 1.5 | 0.03091 | -0.093 | 48.529
11 | 1.522 | 0.03277 | -0.094 | 46.457
11.5 | 1.539 | 0.03463 | -0.094 | 44.459
12 | 1.552 | 0.03697 | -0.094 | 41.968
12.5 | 1.559 | 0.03968 | -0.094 | 39.283
13 | 1.56 | 0.04254 | -0.094 | 36.662
13.5 | 1.551 | 0.04694 | -0.094 | 33.039
14 | 1.341 | 0.10599 | -0.051 | 12.655
14.5 | 1.334 | 0.1131 | -0.048 | 11.793
15 | 1.32 | 0.12068 | -0.045 | 10.94
15.5 | 1.301 | 0.12707 | -0.038 | 10.237
16 | 1.281 | 0.13436 | -0.038 | 9.532
16.5 | 1.257 | 0.14075 | -0.038 | 8.931
17 | 1.231 | 0.151 | -0.041 | 8.152
17.5 | 1.201 | 0.16127 | -0.039 | 7.446
18 | 1.169 | 0.16631 | -0.04 | 7.03

## 20. Re 250k Mach 0.10 (2)
BIGFOIL.COM POLAR EXPORT
NACA63A417
NACA63A417 |  |  |  | Cl Max: | 1.2368 | at alpha= | 18.5 | deg
XFOIL ncrit=9 |  |  |  | L/D Max: | 78.6533 | at alpha= | 7 | deg
Re: | 250000 |  |  | Cd Min: | 0.17182 | at alpha= | -17 | deg
Mach: | 0.1 |  |  | Cl=0 at alpha= | -2.7374 | deg
|  |  |  | @ Cl=0.1, Cd= | 0.012311
|  |  |  | @ Cl=0.4, Cd= | 0.012479
|  |  |  | @ Cl=0.6, Cd= | 0.012738
alpha (deg) | Cl | Cd | Cm | Cl/Cd
-17 | -0.4351 | 0.17182 | -0.0419 | -2.5323
-16.5 | -0.4076 | 0.16733 | -0.0413 | -2.4359
-16 | -0.3945 | 0.16156 | -0.0431 | -2.4418
-15.5 | -0.4252 | 0.1494 | -0.0527 | -2.8461
-15 | -0.3969 | 0.14508 | -0.0497 | -2.7357
-14.5 | -0.5439 | 0.09556 | -0.072 | -5.6917
-14 | -0.6561 | 0.07163 | -0.0852 | -9.1596
-13.5 | -0.7372 | 0.05986 | -0.087 | -12.3154
-13 | -0.8007 | 0.0535 | -0.0824 | -14.9664
-12.5 | -0.8564 | 0.04908 | -0.0754 | -17.4491
-12 | -0.869 | 0.04311 | -0.0757 | -20.1577
-11.5 | -0.8466 | 0.03838 | -0.0772 | -22.0584
-11 | -0.8055 | 0.03434 | -0.0792 | -23.4566
-10.5 | -0.7603 | 0.03095 | -0.0802 | -24.5654
-10 | -0.6985 | 0.028 | -0.0834 | -24.9464
-9.5 | -0.6348 | 0.02585 | -0.0866 | -24.5571
-9 | -0.5787 | 0.02345 | -0.0883 | -24.678
-8.5 | -0.5121 | 0.0214 | -0.0918 | -23.9299
-8 | -0.4629 | 0.0198 | -0.0919 | -23.3788
-7.5 | -0.4073 | 0.01794 | -0.0936 | -22.7035
-7 | -0.3593 | 0.01649 | -0.0931 | -21.789
-6.5 | -0.3266 | 0.01524 | -0.0894 | -21.4304
-6 | -0.3022 | 0.01381 | -0.0841 | -21.8827
-5.5 | -0.2747 | 0.01285 | -0.0788 | -21.3774
-5 | -0.2294 | 0.01255 | -0.0764 | -18.2789
-4.5 | -0.1706 | 0.01234 | -0.0766 | -13.825
-3.5 | -0.0802 | 0.0123 | -0.0713 | -6.5203
-3 | -0.0302 | 0.01231 | -0.0697 | -2.4533
-2.5 | 0.0273 | 0.01229 | -0.0696 | 2.2213
-2 | 0.0803 | 0.01229 | -0.0686 | 6.5338
-1.5 | 0.1278 | 0.01234 | -0.0667 | 10.3566
-1 | 0.1774 | 0.01236 | -0.0653 | 14.3528
-0.5 | 0.2317 | 0.01236 | -0.0648 | 18.746
0 | 0.2867 | 0.01235 | -0.0645 | 23.2146
0.5 | 0.3317 | 0.01241 | -0.0622 | 26.7284
1 | 0.3795 | 0.01246 | -0.0605 | 30.4575
1.5 | 0.4326 | 0.01251 | -0.0598 | 34.5803
2 | 0.4809 | 0.01256 | -0.0582 | 38.2882
2.5 | 0.5245 | 0.01265 | -0.0557 | 41.4625
3 | 0.5741 | 0.01272 | -0.0544 | 45.1336
3.5 | 0.6315 | 0.01276 | -0.0547 | 49.4906
4 | 0.6766 | 0.0128 | -0.0526 | 52.8594
4.5 | 0.729 | 0.01284 | -0.052 | 56.7757
5 | 0.7986 | 0.01289 | -0.0552 | 61.955
5.5 | 0.897 | 0.01302 | -0.0646 | 68.894
6 | 1.0023 | 0.01326 | -0.0754 | 75.5882
6.5 | 1.0742 | 0.01368 | -0.0796 | 78.5234
7 | 1.098 | 0.01396 | -0.0735 | 78.6533
7.5 | 1.1179 | 0.01436 | -0.0665 | 77.8482
8 | 1.1367 | 0.01484 | -0.0595 | 76.597
8.5 | 1.1531 | 0.01558 | -0.0525 | 74.0116
9 | 1.1656 | 0.01676 | -0.0456 | 69.5465
9.5 | 1.1683 | 0.0187 | -0.0381 | 62.4759
10 | 1.1626 | 0.02162 | -0.0308 | 53.7743
10.5 | 1.1564 | 0.02518 | -0.0247 | 45.9253
11 | 1.1555 | 0.0289 | -0.0202 | 39.9827
11.5 | 1.1561 | 0.03289 | -0.0165 | 35.1505
12 | 1.1611 | 0.03684 | -0.0138 | 31.5174
12.5 | 1.1638 | 0.04125 | -0.0114 | 28.2133
13 | 1.1682 | 0.04574 | -0.0095 | 25.54
13.5 | 1.1738 | 0.05031 | -0.0081 | 23.3313
14 | 1.1799 | 0.05507 | -0.0071 | 21.4255
14.5 | 1.1851 | 0.06001 | -0.0062 | 19.7484
15 | 1.1885 | 0.06525 | -0.0055 | 18.2146
15.5 | 1.1955 | 0.07031 | -0.0053 | 17.0033
16 | 1.2025 | 0.07529 | -0.0048 | 15.9716
16.5 | 1.2111 | 0.0803 | -0.0047 | 15.0822
17 | 1.2189 | 0.08527 | -0.0046 | 14.2946
17.5 | 1.2239 | 0.09103 | -0.0051 | 13.445
18 | 1.2274 | 0.0971 | -0.0061 | 12.6406
18.5 | 1.2368 | 0.10191 | -0.0063 | 12.1362
19 | 1.2293 | 0.10991 | -0.0085 | 11.1846
19.5 | 1.2131 | 0.11971 | -0.0124 | 10.1337
20 | 1.1898 | 0.13125 | -0.018 | 9.0651

## 21. Re 250k Mach 0.25 (1)
BIGFOIL.COM POLAR EXPORT
NACA63A417
NACA63A417 |  |  |  | Cl Max: | 1.518 | at alpha= | 11.5 | deg
JavaFoil+Calcfoil stall+Eppler ext transition |  |  |  | L/D Max: | 79.457 | at alpha= | 6.5 | deg
Re: | 250000 |  |  | Cd Min: | 0.01018 | at alpha= | -3 | deg
Mach: | 0.25 |  |  | Cl=0 at alpha= | -3.25 | deg
|  |  |  | @ Cl=0.1, Cd= | 0.010181
|  |  |  | @ Cl=0.4, Cd= | 0.010613
|  |  |  | @ Cl=0.6, Cd= | 0.011321
alpha (deg) | Cl | Cd | Cm | Cl/Cd
-19.5 | -0.494 | 0.26762 | -0.018 | -1.844
-19 | -0.55 | 0.24967 | -0.019 | -2.205
-18.5 | -0.604 | 0.22117 | -0.019 | -2.729
-18 | -0.653 | 0.20358 | -0.02 | -3.206
-17.5 | -0.697 | 0.18693 | -0.02 | -3.729
-17 | -0.736 | 0.17514 | -0.02 | -4.203
-16.5 | -0.766 | 0.16357 | -0.021 | -4.685
-16 | -0.79 | 0.15222 | -0.021 | -5.19
-15.5 | -0.808 | 0.13899 | -0.022 | -5.816
-15 | -0.821 | 0.13019 | -0.022 | -6.306
-14.5 | -0.827 | 0.12155 | -0.023 | -6.807
-14 | -0.825 | 0.11258 | -0.023 | -7.325
-13.5 | -0.817 | 0.10527 | -0.024 | -7.758
-13 | -0.804 | 0.09876 | -0.024 | -8.141
-12.5 | -0.787 | 0.09295 | -0.025 | -8.466
-12 | -0.765 | 0.08705 | -0.025 | -8.791
-11.5 | -0.74 | 0.08137 | -0.026 | -9.089
-11 | -0.711 | 0.07536 | -0.029 | -9.44
-10.5 | -0.678 | 0.07086 | -0.03 | -9.561
-10 | -0.644 | 0.06472 | -0.035 | -9.955
-9.5 | -0.612 | 0.05739 | -0.041 | -10.659
-9 | -0.654 | 0.02235 | -0.061 | -29.266
-8.5 | -0.608 | 0.02042 | -0.063 | -29.783
-8 | -0.558 | 0.01909 | -0.064 | -29.252
-7.5 | -0.506 | 0.01783 | -0.065 | -28.387
-7 | -0.458 | 0.01608 | -0.068 | -28.495
-6.5 | -0.402 | 0.01507 | -0.069 | -26.676
-6 | -0.343 | 0.01312 | -0.07 | -26.165
-5.5 | -0.286 | 0.01349 | -0.072 | -21.169
-5 | -0.223 | 0.01064 | -0.073 | -20.971
-4.5 | -0.16 | 0.01042 | -0.074 | -15.337
-4 | -0.096 | 0.01026 | -0.075 | -9.383
-3.5 | -0.032 | 0.01022 | -0.076 | -3.174
-3 | 0.032 | 0.01018 | -0.077 | 3.103
-2.5 | 0.096 | 0.01018 | -0.078 | 9.399
-2 | 0.16 | 0.01019 | -0.079 | 15.713
-1.5 | 0.224 | 0.0103 | -0.08 | 21.785
-1 | 0.288 | 0.01038 | -0.081 | 27.794
-0.5 | 0.353 | 0.01051 | -0.082 | 33.553
0 | 0.417 | 0.01065 | -0.083 | 39.133
0.5 | 0.481 | 0.01088 | -0.083 | 44.219
1 | 0.545 | 0.01108 | -0.084 | 49.204
1.5 | 0.602 | 0.01133 | -0.085 | 53.145
2 | 0.664 | 0.01153 | -0.085 | 57.558
2.5 | 0.726 | 0.01177 | -0.086 | 61.655
3 | 0.787 | 0.01206 | -0.087 | 65.277
3.5 | 0.849 | 0.01238 | -0.087 | 68.548
4 | 0.91 | 0.01267 | -0.088 | 71.795
4.5 | 0.97 | 0.01307 | -0.089 | 74.214
5 | 1.029 | 0.01345 | -0.09 | 76.491
5.5 | 1.088 | 0.01391 | -0.09 | 78.185
6 | 1.144 | 0.01447 | -0.091 | 79.105
6.5 | 1.199 | 0.01508 | -0.092 | 79.457
7 | 1.251 | 0.01588 | -0.093 | 78.773
7.5 | 1.3 | 0.01678 | -0.093 | 77.506
8 | 1.338 | 0.02381 | -0.093 | 56.187
8.5 | 1.38 | 0.02582 | -0.094 | 53.435
9 | 1.418 | 0.02818 | -0.094 | 50.32
9.5 | 1.453 | 0.02982 | -0.095 | 48.722
10 | 1.483 | 0.03163 | -0.095 | 46.878
10.5 | 1.501 | 0.03374 | -0.095 | 44.495
11 | 1.513 | 0.03617 | -0.095 | 41.834
11.5 | 1.518 | 0.0384 | -0.096 | 39.539
12 | 1.514 | 0.04165 | -0.095 | 36.341
12.5 | 1.5 | 0.04554 | -0.095 | 32.938
13 | 1.282 | 0.09942 | -0.047 | 12.896
13.5 | 1.262 | 0.10555 | -0.038 | 11.961
14 | 1.24 | 0.11312 | -0.037 | 10.96
14.5 | 1.21 | 0.12179 | -0.038 | 9.939
15 | 1.169 | 0.13001 | -0.037 | 8.994
15.5 | 1.12 | 0.14085 | -0.037 | 7.949
16 | 1.063 | 0.15385 | -0.038 | 6.911
16.5 | 1.001 | 0.16286 | -0.037 | 6.144

## 22. Re 250k Mach 0.25 (2)
BIGFOIL.COM POLAR EXPORT
NACA63A417
NACA63A417 |  |  |  | Cl Max: | 1.1823 | at alpha= | 16.5 | deg
XFOIL ncrit=9 |  |  |  | L/D Max: | 76.1474 | at alpha= | 6.5 | deg
Re: | 250000 |  |  | Cd Min: | 0.17115 | at alpha= | -16.5 | deg
Mach: | 0.25 |  |  | Cl=0 at alpha= | -2.7118 | deg
|  |  |  | @ Cl=0.1, Cd= | 0.01262
|  |  |  | @ Cl=0.4, Cd= | 0.012799
|  |  |  | @ Cl=0.6, Cd= | 0.013134
alpha (deg) | Cl | Cd | Cm | Cl/Cd
-16.5 | -0.3986 | 0.17115 | -0.0419 | -2.329
-16 | -0.3858 | 0.16514 | -0.0439 | -2.3362
-15.5 | -0.4118 | 0.15464 | -0.0527 | -2.663
-15 | -0.3826 | 0.14969 | -0.0499 | -2.5559
-14.5 | -0.3704 | 0.14439 | -0.0502 | -2.5653
-13.5 | -0.5502 | 0.08559 | -0.0766 | -6.4283
-13 | -0.6282 | 0.07101 | -0.0821 | -8.8466
-12.5 | -0.6914 | 0.06234 | -0.0817 | -11.0908
-12 | -0.75 | 0.05582 | -0.0784 | -13.436
-11.5 | -0.7661 | 0.04606 | -0.0864 | -16.6327
-11 | -0.76 | 0.03938 | -0.0905 | -19.2991
-10.5 | -0.7416 | 0.03529 | -0.0904 | -21.0145
-10 | -0.6759 | 0.03043 | -0.0953 | -22.2116
-9.5 | -0.626 | 0.02781 | -0.096 | -22.5099
-9 | -0.5639 | 0.02488 | -0.0984 | -22.6648
-8.5 | -0.4969 | 0.0226 | -0.1015 | -21.9867
-7.5 | -0.3971 | 0.0189 | -0.1014 | -21.0106
-7 | -0.3424 | 0.01708 | -0.1022 | -20.0468
-6.5 | -0.3113 | 0.01581 | -0.0978 | -19.6901
-6 | -0.2865 | 0.01445 | -0.0921 | -19.827
-5.5 | -0.2675 | 0.01316 | -0.0851 | -20.3267
-5 | -0.2324 | 0.01274 | -0.0802 | -18.2418
-4.5 | -0.1879 | 0.01261 | -0.077 | -14.9009
-4 | -0.1361 | 0.01253 | -0.0752 | -10.8619
-3.5 | -0.0765 | 0.01246 | -0.075 | -6.1396
-3 | -0.0283 | 0.01247 | -0.0725 | -2.2694
-2.5 | 0.0208 | 0.01255 | -0.0703 | 1.6574
-2 | 0.0722 | 0.0126 | -0.0686 | 5.7302
-1.5 | 0.1288 | 0.01264 | -0.068 | 10.1899
-1 | 0.1851 | 0.01262 | -0.0675 | 14.6672
-0.5 | 0.2325 | 0.01264 | -0.0653 | 18.394
0 | 0.2815 | 0.01268 | -0.0634 | 22.2003
0.5 | 0.3353 | 0.01273 | -0.0625 | 26.3394
1 | 0.3881 | 0.01278 | -0.0614 | 30.3678
1.5 | 0.4331 | 0.01285 | -0.0587 | 33.7043
2 | 0.4816 | 0.01294 | -0.0568 | 37.2179
2.5 | 0.5392 | 0.01302 | -0.0567 | 41.4132
3 | 0.5836 | 0.01309 | -0.0539 | 44.5837
3.5 | 0.6286 | 0.01321 | -0.0513 | 47.5852
4 | 0.6818 | 0.01329 | -0.0504 | 51.3017
4.5 | 0.7435 | 0.0133 | -0.0512 | 55.9023
5 | 0.8111 | 0.01335 | -0.0532 | 60.7566
5.5 | 0.901 | 0.01351 | -0.0603 | 66.6913
6 | 1.0108 | 0.01377 | -0.0714 | 73.406
6.5 | 1.0851 | 0.01425 | -0.0753 | 76.1474
7 | 1.1023 | 0.01457 | -0.0674 | 75.6555
7.5 | 1.1214 | 0.015 | -0.0599 | 74.76
8 | 1.1394 | 0.01567 | -0.0525 | 72.7122
8.5 | 1.1534 | 0.01674 | -0.0453 | 68.9008
9 | 1.1601 | 0.01848 | -0.0378 | 62.776
9.5 | 1.1554 | 0.02126 | -0.0301 | 54.3462
10 | 1.1456 | 0.025 | -0.0234 | 45.824
10.5 | 1.1387 | 0.02921 | -0.0182 | 38.9832
11 | 1.1354 | 0.03365 | -0.0143 | 33.7415
12 | 1.1403 | 0.04267 | -0.009 | 26.7237
12.5 | 1.1442 | 0.04747 | -0.0071 | 24.1036
13 | 1.1477 | 0.05252 | -0.0057 | 21.8526
13.5 | 1.1517 | 0.05769 | -0.0045 | 19.9636
14 | 1.154 | 0.06323 | -0.0037 | 18.2508
14.5 | 1.1569 | 0.06871 | -0.0028 | 16.8374
15 | 1.1644 | 0.07412 | -0.0027 | 15.7097
15.5 | 1.1708 | 0.07944 | -0.0021 | 14.7382
16 | 1.1758 | 0.08539 | -0.0024 | 13.7698
16.5 | 1.1823 | 0.091 | -0.0025 | 12.9923
17 | 1.1772 | 0.09867 | -0.004 | 11.9307
17.5 | 1.1693 | 0.10701 | -0.0062 | 10.927
18 | 1.1561 | 0.11654 | -0.0097 | 9.9202
18.5 | 1.144 | 0.12609 | -0.0138 | 9.0729
19 | 1.123 | 0.13771 | -0.0197 | 8.1548
19.5 | 1.0825 | 0.15433 | -0.0298 | 7.0142

## 23. Re 250k Mach 0.50 (1)
BIGFOIL.COM POLAR EXPORT
NACA63A417
NACA63A417 |  |  |  | Cl Max: | 1.405 | at alpha= | 8.5 | deg
JavaFoil+Calcfoil stall+Eppler ext transition |  |  |  | L/D Max: | 72.428 | at alpha= | 5 | deg
Re: | 250000 |  |  | Cd Min: | 0.01093 | at alpha= | -2.5 | deg
Mach: | 0.5 |  |  | Cl=0 at alpha= | -3.2465 | deg
|  |  |  | @ Cl=0.1, Cd= | 0.010932
|  |  |  | @ Cl=0.4, Cd= | 0.011421
|  |  |  | @ Cl=0.6, Cd= | 0.012146
alpha (deg) | Cl | Cd | Cm | Cl/Cd
-20 | -0.952 | 0.27263 | -0.03 | -3.49
-19.5 | -0.921 | 0.26507 | -0.029 | -3.476
-19 | -0.894 | 0.25806 | -0.03 | -3.463
-18.5 | -0.866 | 0.25299 | -0.03 | -3.423
-18 | -0.838 | 0.2437 | -0.03 | -3.44
-17.5 | -0.811 | 0.24037 | -0.031 | -3.372
-17 | -0.781 | 0.23078 | -0.03 | -3.383
-16.5 | -0.753 | 0.22073 | -0.03 | -3.41
-16 | -0.725 | 0.21277 | -0.031 | -3.407
-15.5 | -0.697 | 0.20368 | -0.031 | -3.422
-15 | -0.668 | 0.20339 | -0.03 | -3.283
-14.5 | -0.639 | 0.19832 | -0.03 | -3.223
-14 | -0.611 | 0.18571 | -0.031 | -3.292
-13.5 | -0.583 | 0.18147 | -0.031 | -3.214
-13 | -0.554 | 0.17016 | -0.03 | -3.257
-12.5 | -0.526 | 0.16318 | -0.029 | -3.222
-12 | -0.498 | 0.15326 | -0.03 | -3.247
-11.5 | -0.47 | 0.1479 | -0.03 | -3.175
-11 | -0.44 | 0.14299 | -0.027 | -3.08
-10.5 | -0.412 | 0.12885 | -0.028 | -3.2
-10 | -0.384 | 0.12033 | -0.028 | -3.192
-9.5 | -0.542 | 0.07705 | -0.029 | -7.033
-9 | -0.552 | 0.06714 | -0.03 | -8.215
-8.5 | -0.532 | 0.06084 | -0.031 | -8.742
-8 | -0.502 | 0.05568 | -0.039 | -9.009
-7.5 | -0.535 | 0.02269 | -0.071 | -23.574
-7 | -0.484 | 0.02083 | -0.073 | -23.212
-6.5 | -0.427 | 0.01935 | -0.074 | -22.079
-6 | -0.367 | 0.01772 | -0.076 | -20.737
-5.5 | -0.305 | 0.01654 | -0.078 | -18.446
-5 | -0.243 | 0.01507 | -0.08 | -16.159
-4.5 | -0.178 | 0.01136 | -0.083 | -15.676
-4 | -0.107 | 0.01115 | -0.084 | -9.64
-3.5 | -0.036 | 0.01097 | -0.085 | -3.303
-3 | 0.035 | 0.01095 | -0.086 | 3.224
-2.5 | 0.107 | 0.01093 | -0.087 | 9.788
-2 | 0.179 | 0.01097 | -0.088 | 16.31
-1.5 | 0.251 | 0.0111 | -0.089 | 22.598
-1 | 0.323 | 0.01125 | -0.089 | 28.664
-0.5 | 0.394 | 0.0114 | -0.09 | 34.591
0 | 0.461 | 0.01163 | -0.091 | 39.611
0.5 | 0.531 | 0.01184 | -0.092 | 44.833
1 | 0.601 | 0.01215 | -0.093 | 49.45
1.5 | 0.668 | 0.01244 | -0.094 | 53.686
2 | 0.737 | 0.01274 | -0.095 | 57.83
2.5 | 0.806 | 0.01311 | -0.096 | 61.454
3 | 0.874 | 0.01351 | -0.096 | 64.7
3.5 | 0.942 | 0.01397 | -0.097 | 67.431
4 | 1.009 | 0.01446 | -0.098 | 69.776
4.5 | 1.075 | 0.01502 | -0.099 | 71.549
5 | 1.138 | 0.01572 | -0.1 | 72.428
5.5 | 1.199 | 0.01656 | -0.1 | 72.418
6 | 1.257 | 0.01754 | -0.101 | 71.663
6.5 | 1.309 | 0.01867 | -0.102 | 70.107
7 | 1.351 | 0.02542 | -0.102 | 53.148
7.5 | 1.384 | 0.03004 | -0.102 | 46.085
8 | 1.404 | 0.03372 | -0.102 | 41.629
8.5 | 1.405 | 0.03687 | -0.102 | 38.123
9 | 1.374 | 0.04055 | -0.102 | 33.884
9.5 | 1.08 | 0.07634 | -0.038 | 14.148
10 | 0.745 | 0.12229 | -0.037 | 6.096
10.5 | 0.773 | 0.12814 | -0.037 | 6.031
11 | 0.801 | 0.14513 | -0.043 | 5.52
11.5 | 0.829 | 0.14662 | -0.046 | 5.653
12 | 0.857 | 0.15493 | -0.05 | 5.532
12.5 | 0.885 | 0.1668 | -0.051 | 5.303
13 | 0.913 | 0.18076 | -0.055 | 5.053
13.5 | 0.94 | 0.18169 | -0.056 | 5.176

## 24. Re 250k Mach 0.50 (2)
BIGFOIL.COM POLAR EXPORT
NACA63A417
NACA63A417 |  |  |  | Cl Max: | 1.1316 | at alpha= | 8 | deg
XFOIL ncrit=9 |  |  |  | L/D Max: | 61.3105 | at alpha= | 6.5 | deg
Re: | 250000 |  |  | Cd Min: | 0.23721 | at alpha= | -20 | deg
Mach: | 0.5 |  |  | Cl=0 at alpha= | -2.5009 | deg
|  |  |  | @ Cl=0.1, Cd= | 0.013924
|  |  |  | @ Cl=0.4, Cd= | 0.014452
|  |  |  | @ Cl=0.6, Cd= | 0.015337
alpha (deg) | Cl | Cd | Cm | Cl/Cd
-20 | -0.5095 | 0.23721 | -0.0236 | -2.1479
-19.5 | -0.481 | 0.22977 | -0.025 | -2.0934
-19 | -0.4684 | 0.2223 | -0.0308 | -2.1071
-18.5 | -0.4474 | 0.21417 | -0.0336 | -2.089
-18 | -0.4263 | 0.20749 | -0.0362 | -2.0546
-17.5 | -0.4199 | 0.20042 | -0.0422 | -2.0951
-17 | -0.4001 | 0.19217 | -0.0442 | -2.082
-16.5 | -0.379 | 0.186 | -0.0455 | -2.0376
-16 | -0.3803 | 0.17915 | -0.0509 | -2.1228
-15 | -0.3477 | 0.16565 | -0.0515 | -2.099
-14.5 | -0.342 | 0.15984 | -0.0519 | -2.1396
-14 | -0.3712 | 0.15304 | -0.0559 | -2.4255
-13.5 | -0.3702 | 0.14634 | -0.0536 | -2.5297
-13 | -0.3599 | 0.14237 | -0.0492 | -2.5279
-12.5 | -0.3552 | 0.13705 | -0.0487 | -2.5918
-12 | -0.3744 | 0.1153 | -0.0634 | -3.2472
-11.5 | -0.3713 | 0.10193 | -0.0734 | -3.6427
-11 | -0.3949 | 0.08376 | -0.0875 | -4.7147
-10.5 | -0.4377 | 0.06574 | -0.1038 | -6.658
-10 | -0.4674 | 0.05224 | -0.1173 | -8.9472
-9.5 | -0.4792 | 0.04202 | -0.1271 | -11.4041
-9 | -0.4555 | 0.0344 | -0.1348 | -13.2413
-8.5 | -0.4173 | 0.02922 | -0.1379 | -14.2813
-8 | -0.3613 | 0.02539 | -0.1398 | -14.23
-7.5 | -0.3078 | 0.02261 | -0.1402 | -13.6134
-7 | -0.2691 | 0.02025 | -0.138 | -13.2889
-6.5 | -0.2455 | 0.0184 | -0.1322 | -13.3424
-6 | -0.2415 | 0.01726 | -0.1213 | -13.9919
-5.5 | -0.233 | 0.01606 | -0.1111 | -14.5081
-5 | -0.2254 | 0.01463 | -0.1007 | -15.4067
-4.5 | -0.2051 | 0.01364 | -0.0917 | -15.0367
-4 | -0.1499 | 0.0134 | -0.0882 | -11.1866
-3.5 | -0.103 | 0.01346 | -0.0832 | -7.6523
-3 | -0.0539 | 0.01358 | -0.0789 | -3.9691
-2.5 | 0.0001 | 0.01374 | -0.0755 | 0.007278
-2 | 0.0541 | 0.01389 | -0.0724 | 3.8949
-1.5 | 0.1217 | 0.01394 | -0.072 | 8.7303
-1 | 0.1716 | 0.01403 | -0.0684 | 12.2309
-0.5 | 0.2181 | 0.01412 | -0.0643 | 15.4462
0 | 0.2725 | 0.01422 | -0.0619 | 19.1632
0.5 | 0.3378 | 0.01425 | -0.0615 | 23.7053
1 | 0.3839 | 0.01438 | -0.0574 | 26.6968
1.5 | 0.4263 | 0.01457 | -0.0527 | 29.2588
2 | 0.4788 | 0.01475 | -0.0499 | 32.461
2.5 | 0.5423 | 0.01487 | -0.0491 | 36.4694
3 | 0.5759 | 0.01518 | -0.0427 | 37.9381
3.5 | 0.6188 | 0.01546 | -0.038 | 40.0259
4 | 0.6771 | 0.01565 | -0.0362 | 43.2652
4.5 | 0.745 | 0.01574 | -0.036 | 47.3316
5 | 0.8077 | 0.01592 | -0.0349 | 50.7349
5.5 | 0.8787 | 0.01631 | -0.036 | 53.8749
6 | 1.0037 | 0.01668 | -0.0473 | 60.1739
6.5 | 1.076 | 0.01755 | -0.0488 | 61.3105
7 | 1.1011 | 0.01842 | -0.0416 | 59.7774
7.5 | 1.1189 | 0.01983 | -0.034 | 56.4246
8 | 1.1316 | 0.02193 | -0.0267 | 51.6005
8.5 | 1.1293 | 0.02526 | -0.0194 | 44.707
9 | 1.1151 | 0.03004 | -0.0129 | 37.1205
9.5 | 1.099 | 0.03568 | -0.008 | 30.8016
10 | 1.087 | 0.04166 | -0.0045 | 26.0922
10.5 | 1.0785 | 0.04783 | -0.0019 | 22.5486
11 | 1.077 | 0.05381 | 0.0001 | 20.0149
11.5 | 1.0754 | 0.06012 | 0.0014 | 17.8876
12 | 1.0766 | 0.06642 | 0.0025 | 16.209
12.5 | 1.0769 | 0.07309 | 0.0032 | 14.7339
13 | 1.075 | 0.0803 | 0.0033 | 13.3873

## 25. Re 500k Mach 0.00 (1)
BIGFOIL.COM POLAR EXPORT
NACA63A417
NACA63A417 |  |  |  | Cl Max: | 1.583 | at alpha= | 13 | deg
JavaFoil+Calcfoil stall+Eppler ext transition |  |  |  | L/D Max: | 102.116 | at alpha= | 6.5 | deg
Re: | 500000 |  |  | Cd Min: | 0.00805 | at alpha= | -3 | deg
Mach: | 0 |  |  | Cl=0 at alpha= | -3.25 | deg
|  |  |  | @ Cl=0.1, Cd= | 0.00807
|  |  |  | @ Cl=0.4, Cd= | 0.0083743
|  |  |  | @ Cl=0.6, Cd= | 0.0088275
alpha (deg) | Cl | Cd | Cm | Cl/Cd
-20 | -0.86 | 0.1872 | -0.02 | -4.596
-19.5 | -0.877 | 0.17663 | -0.021 | -4.963
-19 | -0.892 | 0.16973 | -0.021 | -5.253
-18.5 | -0.904 | 0.15991 | -0.021 | -5.653
-18 | -0.914 | 0.15347 | -0.022 | -5.957
-17.5 | -0.921 | 0.14322 | -0.02 | -6.428
-17 | -0.926 | 0.13681 | -0.021 | -6.768
-16.5 | -0.926 | 0.12983 | -0.021 | -7.132
-16 | -0.922 | 0.12272 | -0.022 | -7.516
-15.5 | -0.916 | 0.11637 | -0.023 | -7.875
-15 | -0.906 | 0.10958 | -0.023 | -8.268
-14.5 | -0.895 | 0.10393 | -0.026 | -8.616
-14 | -0.877 | 0.09809 | -0.026 | -8.937
-13.5 | -0.859 | 0.0905 | -0.03 | -9.493
-13 | -0.836 | 0.08523 | -0.031 | -9.805
-12.5 | -0.811 | 0.07937 | -0.033 | -10.218
-12 | -0.882 | 0.03082 | -0.052 | -28.625
-11.5 | -0.856 | 0.02653 | -0.054 | -32.278
-11 | -0.826 | 0.02307 | -0.056 | -35.787
-10.5 | -0.787 | 0.02105 | -0.057 | -37.371
-10 | -0.744 | 0.0193 | -0.058 | -38.566
-9.5 | -0.7 | 0.01805 | -0.06 | -38.751
-9 | -0.653 | 0.01681 | -0.061 | -38.821
-8.5 | -0.612 | 0.01495 | -0.063 | -40.916
-8 | -0.56 | 0.01412 | -0.064 | -39.695
-7.5 | -0.506 | 0.01348 | -0.065 | -37.57
-7 | -0.452 | 0.01202 | -0.067 | -37.569
-6.5 | -0.397 | 0.01183 | -0.068 | -33.548
-6 | -0.337 | 0.01139 | -0.069 | -29.619
-5.5 | -0.277 | 0.0105 | -0.07 | -26.393
-5 | -0.216 | 0.00835 | -0.071 | -25.881
-4.5 | -0.155 | 0.00821 | -0.072 | -18.875
-4 | -0.093 | 0.00811 | -0.073 | -11.507
-3.5 | -0.031 | 0.00806 | -0.074 | -3.901
-3 | 0.031 | 0.00805 | -0.075 | 3.801
-2.5 | 0.093 | 0.00807 | -0.075 | 11.485
-2 | 0.155 | 0.00807 | -0.076 | 19.215
-1.5 | 0.217 | 0.00813 | -0.077 | 26.726
-1 | 0.279 | 0.00819 | -0.078 | 34.088
-0.5 | 0.341 | 0.00829 | -0.079 | 41.196
0 | 0.404 | 0.00838 | -0.08 | 48.149
0.5 | 0.466 | 0.00851 | -0.081 | 54.723
1 | 0.528 | 0.00862 | -0.082 | 61.213
1.5 | 0.588 | 0.0088 | -0.083 | 66.829
2 | 0.649 | 0.00894 | -0.083 | 72.661
2.5 | 0.711 | 0.00911 | -0.084 | 78.043
3 | 0.772 | 0.00934 | -0.085 | 82.675
3.5 | 0.833 | 0.00956 | -0.086 | 87.173
4 | 0.894 | 0.00978 | -0.087 | 91.423
4.5 | 0.954 | 0.01012 | -0.088 | 94.295
5 | 1.006 | 0.01036 | -0.088 | 97.188
5.5 | 1.062 | 0.01067 | -0.088 | 99.62
6 | 1.118 | 0.01103 | -0.089 | 101.372
6.5 | 1.172 | 0.01147 | -0.09 | 102.116
7 | 1.224 | 0.012 | -0.09 | 101.968
7.5 | 1.274 | 0.01263 | -0.091 | 100.898
8 | 1.322 | 0.01335 | -0.092 | 99.052
8.5 | 1.357 | 0.02054 | -0.091 | 66.079
9 | 1.399 | 0.02193 | -0.092 | 63.795
9.5 | 1.437 | 0.02382 | -0.092 | 60.332
10 | 1.474 | 0.02511 | -0.093 | 58.695
10.5 | 1.504 | 0.02641 | -0.093 | 56.969
11 | 1.531 | 0.02782 | -0.094 | 55.018
11.5 | 1.552 | 0.02907 | -0.094 | 53.41
12 | 1.569 | 0.03088 | -0.095 | 50.795
12.5 | 1.578 | 0.03305 | -0.095 | 47.749
13 | 1.583 | 0.03531 | -0.095 | 44.847
13.5 | 1.583 | 0.03805 | -0.095 | 41.619
14 | 1.579 | 0.04093 | -0.095 | 38.577
14.5 | 1.57 | 0.04402 | -0.095 | 35.675
15 | 1.552 | 0.04769 | -0.095 | 32.544
15.5 | 1.526 | 0.05233 | -0.095 | 29.166
16 | 1.491 | 0.05924 | -0.093 | 25.159
16.5 | 1.449 | 0.0681 | -0.092 | 21.285
17 | 1.319 | 0.11629 | -0.075 | 11.34
17.5 | 1.263 | 0.13932 | -0.065 | 9.064
18 | 1.226 | 0.1519 | -0.059 | 8.069

## 26. Re 500k Mach 0.00 (2)
BIGFOIL.COM POLAR EXPORT
NACA63A417
NACA63A417 |  |  |  | Cl Max: | 1.2896 | at alpha= | 16 | deg
XFOIL ncrit=9 |  |  |  | L/D Max: | 101.252 | at alpha= | 7 | deg
Re: | 500000 |  |  | Cd Min: | 0.19528 | at alpha= | -19 | deg
Mach: | 0 |  |  | Cl=0 at alpha= | -3.032 | deg
|  |  |  | @ Cl=0.1, Cd= | 0.0084705
|  |  |  | @ Cl=0.4, Cd= | 0.008751
|  |  |  | @ Cl=0.6, Cd= | 0.0091696
alpha (deg) | Cl | Cd | Cm | Cl/Cd
-19 | -0.4732 | 0.19528 | -0.0256 | -2.4232
-18.5 | -0.4558 | 0.19034 | -0.0281 | -2.3947
-17 | -0.7762 | 0.08356 | -0.0782 | -9.2891
-16.5 | -0.8247 | 0.06948 | -0.086 | -11.8696
-16 | -0.856 | 0.0597 | -0.0903 | -14.3384
-15.5 | -0.8797 | 0.0521 | -0.0921 | -16.8848
-15 | -0.8942 | 0.04659 | -0.0918 | -19.193
-14.5 | -0.9111 | 0.04229 | -0.089 | -21.5441
-14 | -0.9358 | 0.03931 | -0.0828 | -23.8056
-13.5 | -0.9117 | 0.03493 | -0.0852 | -26.1008
-13 | -0.8719 | 0.0317 | -0.0885 | -27.5047
-12.5 | -0.8257 | 0.0289 | -0.0926 | -28.5709
-12 | -0.7811 | 0.02629 | -0.0953 | -29.7109
-11.5 | -0.7267 | 0.02404 | -0.0992 | -30.2288
-11 | -0.6849 | 0.02137 | -0.1008 | -32.0496
-10 | -0.5748 | 0.01814 | -0.1064 | -31.6869
-9.5 | -0.5214 | 0.01647 | -0.1087 | -31.6576
-9 | -0.4679 | 0.01524 | -0.1101 | -30.7021
-8.5 | -0.4215 | 0.01428 | -0.1096 | -29.5168
-8 | -0.3847 | 0.01333 | -0.1068 | -28.8597
-7.5 | -0.3452 | 0.01255 | -0.1043 | -27.506
-7 | -0.309 | 0.01187 | -0.1009 | -26.032
-6.5 | -0.274 | 0.01117 | -0.0972 | -24.53
-6 | -0.2419 | 0.01037 | -0.0929 | -23.3269
-5.5 | -0.2139 | 0.00942 | -0.0879 | -22.707
-5 | -0.1814 | 0.00877 | -0.0834 | -20.6842
-4.5 | -0.1386 | 0.00854 | -0.0807 | -16.2295
-4 | -0.0927 | 0.00845 | -0.0785 | -10.9704
-3.5 | -0.0453 | 0.00841 | -0.0767 | -5.3864
-3 | 0.0031 | 0.00841 | -0.075 | 0.36861
-2.5 | 0.0526 | 0.00846 | -0.0736 | 6.2175
-2 | 0.0989 | 0.00847 | -0.0715 | 11.6765
-1.5 | 0.1457 | 0.00849 | -0.0695 | 17.1614
-1 | 0.1935 | 0.00854 | -0.0678 | 22.6581
-0.5 | 0.2437 | 0.0086 | -0.0665 | 28.3372
0 | 0.2914 | 0.00861 | -0.0648 | 33.8444
0.5 | 0.3387 | 0.00865 | -0.063 | 39.1561
1 | 0.3868 | 0.00873 | -0.0614 | 44.307
2 | 0.4813 | 0.00888 | -0.0578 | 54.2005
2.5 | 0.5286 | 0.00898 | -0.0561 | 58.8641
3 | 0.5778 | 0.00912 | -0.0547 | 63.3553
3.5 | 0.6226 | 0.00922 | -0.0525 | 67.5271
4 | 0.6656 | 0.00932 | -0.0499 | 71.4163
4.5 | 0.7087 | 0.00943 | -0.0474 | 75.1538
5 | 0.7551 | 0.00958 | -0.0456 | 78.8205
5.5 | 0.8075 | 0.00976 | -0.0453 | 82.7357
6 | 0.8682 | 0.00995 | -0.047 | 87.2563
6.5 | 0.9542 | 0.01018 | -0.0544 | 93.7328
7 | 1.0753 | 0.01062 | -0.0696 | 101.2524
7.5 | 1.1005 | 0.01134 | -0.064 | 97.0459
8 | 1.125 | 0.01215 | -0.0586 | 92.5926
8.5 | 1.1395 | 0.01353 | -0.0522 | 84.2203
9.5 | 1.1571 | 0.01775 | -0.0397 | 65.1887
10 | 1.1699 | 0.02004 | -0.0349 | 58.3782
10.5 | 1.1829 | 0.02251 | -0.0307 | 52.55
11 | 1.1975 | 0.02509 | -0.0272 | 47.7282
11.5 | 1.2132 | 0.02775 | -0.0242 | 43.7189
12 | 1.2268 | 0.03073 | -0.0214 | 39.9219
12.5 | 1.2406 | 0.03389 | -0.0191 | 36.6067
13 | 1.2529 | 0.03733 | -0.017 | 33.5628
13.5 | 1.2653 | 0.04094 | -0.0153 | 30.9062
14 | 1.273 | 0.04516 | -0.0138 | 28.1887
14.5 | 1.2797 | 0.04966 | -0.0126 | 25.7692
15 | 1.281 | 0.0549 | -0.0117 | 23.3333
15.5 | 1.2868 | 0.0599 | -0.0112 | 21.4825
16 | 1.2896 | 0.06538 | -0.0111 | 19.7247
16.5 | 1.2816 | 0.07234 | -0.0114 | 17.7163
17 | 1.2855 | 0.07807 | -0.0119 | 16.466
17.5 | 1.284 | 0.08463 | -0.0129 | 15.1719
18 | 1.2805 | 0.09164 | -0.0144 | 13.9732
18.5 | 1.272 | 0.09933 | -0.0159 | 12.8058
19 | 1.271 | 0.10632 | -0.0179 | 11.9545
19.5 | 1.2672 | 0.11374 | -0.0202 | 11.1412
20 | 1.2645 | 0.12123 | -0.0231 | 10.4306

## 27. Re 500k Mach 0.10 (1)
BIGFOIL.COM POLAR EXPORT
NACA63A417
NACA63A417 |  |  |  | Cl Max: | 1.575 | at alpha= | 13 | deg
JavaFoil+Calcfoil stall+Eppler ext transition |  |  |  | L/D Max: | 101.75 | at alpha= | 6.5 | deg
Re: | 500000 |  |  | Cd Min: | 0.00806 | at alpha= | -3 | deg
Mach: | 0.1 |  |  | Cl=0 at alpha= | -3.246 | deg
|  |  |  | @ Cl=0.1, Cd= | 0.0080856
|  |  |  | @ Cl=0.4, Cd= | 0.0083905
|  |  |  | @ Cl=0.6, Cd= | 0.0088403
alpha (deg) | Cl | Cd | Cm | Cl/Cd
-20 | -0.819 | 0.18942 | -0.02 | -4.325
-19.5 | -0.839 | 0.18049 | -0.021 | -4.65
-19 | -0.857 | 0.17363 | -0.021 | -4.937
-18.5 | -0.873 | 0.16384 | -0.021 | -5.331
-18 | -0.887 | 0.15251 | -0.021 | -5.817
-17.5 | -0.899 | 0.14731 | -0.021 | -6.1
-17 | -0.906 | 0.13847 | -0.021 | -6.546
-16.5 | -0.91 | 0.13104 | -0.021 | -6.942
-16 | -0.909 | 0.12416 | -0.022 | -7.32
-15.5 | -0.905 | 0.11761 | -0.022 | -7.694
-15 | -0.899 | 0.11107 | -0.024 | -8.091
-14.5 | -0.888 | 0.10437 | -0.025 | -8.506
-14 | -0.871 | 0.09903 | -0.025 | -8.795
-13.5 | -0.854 | 0.09201 | -0.028 | -9.279
-13 | -0.831 | 0.08706 | -0.029 | -9.547
-12.5 | -0.811 | 0.07921 | -0.034 | -10.245
-12 | -0.869 | 0.0352 | -0.051 | -24.693
-11.5 | -0.853 | 0.0279 | -0.054 | -30.556
-11 | -0.825 | 0.02357 | -0.056 | -35.02
-10.5 | -0.787 | 0.0214 | -0.057 | -36.8
-10 | -0.746 | 0.0196 | -0.059 | -38.047
-9.5 | -0.701 | 0.01842 | -0.06 | -38.048
-9 | -0.654 | 0.01703 | -0.061 | -38.421
-8.5 | -0.613 | 0.01512 | -0.063 | -40.563
-8 | -0.562 | 0.01425 | -0.065 | -39.456
-7.5 | -0.508 | 0.01357 | -0.066 | -37.447
-7 | -0.453 | 0.01213 | -0.067 | -37.356
-6.5 | -0.399 | 0.01187 | -0.069 | -33.591
-6 | -0.339 | 0.01143 | -0.069 | -29.666
-5.5 | -0.278 | 0.01091 | -0.07 | -25.522
-5 | -0.217 | 0.00841 | -0.071 | -25.831
-4.5 | -0.156 | 0.00822 | -0.072 | -18.94
-4 | -0.094 | 0.00812 | -0.073 | -11.541
-3.5 | -0.032 | 0.00809 | -0.074 | -3.906
-3 | 0.031 | 0.00806 | -0.075 | 3.814
-2.5 | 0.093 | 0.00808 | -0.076 | 11.531
-2 | 0.156 | 0.00813 | -0.077 | 19.164
-1.5 | 0.218 | 0.00814 | -0.078 | 26.816
-1 | 0.281 | 0.00823 | -0.079 | 34.091
-0.5 | 0.343 | 0.0083 | -0.079 | 41.324
0 | 0.406 | 0.0084 | -0.08 | 48.292
0.5 | 0.468 | 0.00853 | -0.081 | 54.883
1 | 0.53 | 0.00869 | -0.082 | 61.044
1.5 | 0.591 | 0.00882 | -0.083 | 66.987
2 | 0.653 | 0.00896 | -0.084 | 72.821
2.5 | 0.714 | 0.00919 | -0.085 | 77.78
3 | 0.776 | 0.00937 | -0.085 | 82.805
3.5 | 0.838 | 0.00965 | -0.086 | 86.797
4 | 0.899 | 0.00988 | -0.087 | 90.945
4.5 | 0.959 | 0.01017 | -0.088 | 94.301
5 | 1.011 | 0.01042 | -0.088 | 97.012
5.5 | 1.067 | 0.01073 | -0.089 | 99.431
6 | 1.123 | 0.01111 | -0.089 | 101.057
6.5 | 1.177 | 0.01157 | -0.09 | 101.75
7 | 1.229 | 0.0121 | -0.091 | 101.541
7.5 | 1.279 | 0.01275 | -0.091 | 100.297
8 | 1.327 | 0.01347 | -0.092 | 98.514
8.5 | 1.361 | 0.02093 | -0.092 | 65.037
9 | 1.402 | 0.02296 | -0.092 | 61.06
9.5 | 1.441 | 0.02411 | -0.093 | 59.776
10 | 1.477 | 0.02545 | -0.093 | 58.023
10.5 | 1.507 | 0.02679 | -0.094 | 56.239
11 | 1.532 | 0.02825 | -0.094 | 54.217
11.5 | 1.552 | 0.02955 | -0.095 | 52.512
12 | 1.565 | 0.03147 | -0.095 | 49.731
12.5 | 1.572 | 0.03374 | -0.095 | 46.608
13 | 1.575 | 0.03604 | -0.095 | 43.704
13.5 | 1.572 | 0.03895 | -0.095 | 40.364
14 | 1.564 | 0.04202 | -0.095 | 37.214
14.5 | 1.551 | 0.04539 | -0.095 | 34.179
15 | 1.526 | 0.05027 | -0.095 | 30.351
15.5 | 1.492 | 0.05597 | -0.094 | 26.653
16 | 1.429 | 0.07049 | -0.09 | 20.275
16.5 | 1.332 | 0.10241 | -0.08 | 13.007
17 | 1.264 | 0.12812 | -0.069 | 9.868
17.5 | 1.213 | 0.1473 | -0.058 | 8.234
18 | 1.18 | 0.15536 | -0.058 | 7.596

## 28. Re 500k Mach 0.10 (2)
BIGFOIL.COM POLAR EXPORT
NACA63A417
NACA63A417 |  |  |  | Cl Max: | 1.2794 | at alpha= | 15.5 | deg
XFOIL ncrit=9 |  |  |  | L/D Max: | 100.776 | at alpha= | 7 | deg
Re: | 500000 |  |  | Cd Min: | 0.19593 | at alpha= | -19 | deg
Mach: | 0.1 |  |  | Cl=0 at alpha= | -3.0208 | deg
|  |  |  | @ Cl=0.1, Cd= | 0.0085201
|  |  |  | @ Cl=0.4, Cd= | 0.0087859
|  |  |  | @ Cl=0.6, Cd= | 0.0092051
alpha (deg) | Cl | Cd | Cm | Cl/Cd
-19 | -0.4728 | 0.19593 | -0.0258 | -2.4131
-18.5 | -0.455 | 0.19104 | -0.0282 | -2.3817
-18 | -0.4629 | 0.17858 | -0.036 | -2.5921
-17.5 | -0.4428 | 0.17409 | -0.0365 | -2.5435
-17 | -0.7031 | 0.09778 | -0.0701 | -7.1906
-16.5 | -0.7745 | 0.07802 | -0.0819 | -9.9269
-16 | -0.8176 | 0.0655 | -0.0885 | -12.4824
-15.5 | -0.8493 | 0.0563 | -0.0917 | -15.0853
-15 | -0.8696 | 0.04975 | -0.0925 | -17.4794
-14.5 | -0.8896 | 0.04464 | -0.0906 | -19.9283
-14 | -0.9161 | 0.04117 | -0.0851 | -22.2516
-13.5 | -0.9047 | 0.03657 | -0.0864 | -24.7389
-13 | -0.8673 | 0.03292 | -0.0897 | -26.3457
-12.5 | -0.8231 | 0.02987 | -0.0938 | -27.5561
-12 | -0.7793 | 0.02705 | -0.0965 | -28.8096
-11.5 | -0.7259 | 0.02463 | -0.1004 | -29.4722
-11 | -0.6831 | 0.0219 | -0.1022 | -31.1918
-10.5 | -0.6242 | 0.01996 | -0.1063 | -31.2725
-10 | -0.574 | 0.01841 | -0.1078 | -31.1787
-9.5 | -0.5205 | 0.01669 | -0.1102 | -31.1863
-9 | -0.4645 | 0.01548 | -0.112 | -30.0065
-8.5 | -0.4207 | 0.01441 | -0.111 | -29.195
-8 | -0.384 | 0.0135 | -0.1081 | -28.4444
-7.5 | -0.3459 | 0.01265 | -0.1053 | -27.3439
-7 | -0.3072 | 0.01197 | -0.1023 | -25.6642
-6.5 | -0.2731 | 0.01123 | -0.0984 | -24.3188
-6 | -0.241 | 0.01045 | -0.094 | -23.0622
-5.5 | -0.2129 | 0.00951 | -0.0889 | -22.387
-5 | -0.1814 | 0.00882 | -0.0842 | -20.5669
-4.5 | -0.1391 | 0.00857 | -0.0813 | -16.231
-4 | -0.0934 | 0.00847 | -0.079 | -11.0272
-3.5 | -0.0461 | 0.00844 | -0.077 | -5.4621
-3 | 0.002 | 0.00843 | -0.0753 | 0.23725
-2.5 | 0.0513 | 0.00847 | -0.0737 | 6.0567
-2 | 0.0994 | 0.00852 | -0.0719 | 11.6667
-1.5 | 0.1457 | 0.00853 | -0.0697 | 17.0809
-1 | 0.1932 | 0.00858 | -0.0678 | 22.5175
-0.5 | 0.2434 | 0.00862 | -0.0665 | 28.2367
0 | 0.2927 | 0.00865 | -0.0651 | 33.8382
0.5 | 0.3395 | 0.00868 | -0.0631 | 39.1129
1 | 0.3871 | 0.00876 | -0.0613 | 44.1895
1.5 | 0.4369 | 0.00886 | -0.0599 | 49.3115
2 | 0.4831 | 0.00892 | -0.0578 | 54.1592
2.5 | 0.5299 | 0.00901 | -0.0559 | 58.8124
3 | 0.5786 | 0.00915 | -0.0544 | 63.235
3.5 | 0.6252 | 0.00927 | -0.0525 | 67.4434
4 | 0.6674 | 0.00937 | -0.0496 | 71.2273
4.5 | 0.7102 | 0.00948 | -0.0469 | 74.9156
5 | 0.757 | 0.00964 | -0.0452 | 78.527
5.5 | 0.8101 | 0.00982 | -0.045 | 82.4949
6 | 0.8704 | 0.01003 | -0.0465 | 86.7797
6.5 | 0.9551 | 0.01025 | -0.0535 | 93.1805
7 | 1.0773 | 0.01069 | -0.0687 | 100.7764
7.5 | 1.1029 | 0.01143 | -0.0631 | 96.4917
8.5 | 1.1393 | 0.0138 | -0.0509 | 82.558
9 | 1.1475 | 0.01585 | -0.0442 | 72.3975
9.5 | 1.1559 | 0.01819 | -0.0384 | 63.5459
10 | 1.1682 | 0.02057 | -0.0336 | 56.7914
10.5 | 1.1816 | 0.0231 | -0.0295 | 51.1515
11 | 1.196 | 0.02576 | -0.026 | 46.4286
11.5 | 1.2101 | 0.02862 | -0.023 | 42.2816
12 | 1.2229 | 0.03176 | -0.0202 | 38.5044
12.5 | 1.2368 | 0.03501 | -0.018 | 35.327
13 | 1.248 | 0.03866 | -0.0159 | 32.2814
13.5 | 1.2592 | 0.04246 | -0.0143 | 29.6561
14 | 1.2661 | 0.04687 | -0.0128 | 27.013
14.5 | 1.2739 | 0.05138 | -0.0118 | 24.7937
15 | 1.2706 | 0.05724 | -0.0109 | 22.1978
15.5 | 1.2794 | 0.06203 | -0.0106 | 20.6255
16 | 1.2793 | 0.06797 | -0.0107 | 18.8215
16.5 | 1.2735 | 0.0748 | -0.011 | 17.0254
17 | 1.2756 | 0.08086 | -0.0117 | 15.7754
17.5 | 1.2738 | 0.08759 | -0.0128 | 14.5428
18 | 1.2674 | 0.09506 | -0.0144 | 13.3326
18.5 | 1.2618 | 0.10253 | -0.0161 | 12.3066
19 | 1.26 | 0.10973 | -0.0183 | 11.4827
19.5 | 1.2556 | 0.11736 | -0.0208 | 10.6987
20 | 1.2523 | 0.1251 | -0.0239 | 10.0104

## 29. Re 500k Mach 0.25 (1)
BIGFOIL.COM POLAR EXPORT
NACA63A417
NACA63A417 |  |  |  | Cl Max: | 1.532 | at alpha= | 11.5 | deg
JavaFoil+Calcfoil stall+Eppler ext transition |  |  |  | L/D Max: | 100.093 | at alpha= | 6.5 | deg
Re: | 500000 |  |  | Cd Min: | 0.00817 | at alpha= | -3 | deg
Mach: | 0.25 |  |  | Cl=0 at alpha= | -3.25 | deg
|  |  |  | @ Cl=0.1, Cd= | 0.0082013
|  |  |  | @ Cl=0.4, Cd= | 0.0085108
|  |  |  | @ Cl=0.6, Cd= | 0.0089842
alpha (deg) | Cl | Cd | Cm | Cl/Cd
-19.5 | -0.494 | 0.24547 | -0.019 | -2.012
-19 | -0.551 | 0.21821 | -0.02 | -2.524
-18.5 | -0.604 | 0.1982 | -0.02 | -3.048
-18 | -0.653 | 0.18318 | -0.021 | -3.566
-17.5 | -0.697 | 0.16938 | -0.021 | -4.118
-17 | -0.737 | 0.15769 | -0.021 | -4.671
-16.5 | -0.767 | 0.14608 | -0.022 | -5.249
-16 | -0.79 | 0.13571 | -0.022 | -5.824
-15.5 | -0.809 | 0.12742 | -0.022 | -6.346
-15 | -0.821 | 0.118 | -0.023 | -6.959
-14.5 | -0.828 | 0.11093 | -0.023 | -7.462
-14 | -0.825 | 0.10371 | -0.024 | -7.955
-13.5 | -0.817 | 0.09732 | -0.024 | -8.396
-13 | -0.805 | 0.09198 | -0.025 | -8.746
-12.5 | -0.789 | 0.08646 | -0.028 | -9.125
-12 | -0.769 | 0.08056 | -0.03 | -9.54
-11.5 | -0.745 | 0.07452 | -0.033 | -9.997
-11 | -0.814 | 0.02849 | -0.056 | -28.58
-10.5 | -0.786 | 0.02424 | -0.058 | -32.425
-10 | -0.75 | 0.02152 | -0.06 | -34.831
-9.5 | -0.707 | 0.01977 | -0.061 | -35.784
-9 | -0.662 | 0.01835 | -0.062 | -36.071
-8.5 | -0.614 | 0.01697 | -0.064 | -36.197
-8 | -0.571 | 0.01509 | -0.066 | -37.821
-7.5 | -0.518 | 0.01419 | -0.067 | -36.49
-7 | -0.462 | 0.01349 | -0.068 | -34.252
-6.5 | -0.409 | 0.01228 | -0.07 | -33.301
-6 | -0.348 | 0.01175 | -0.071 | -29.593
-5.5 | -0.286 | 0.01129 | -0.072 | -25.303
-5 | -0.223 | 0.00853 | -0.073 | -26.142
-4.5 | -0.16 | 0.00833 | -0.074 | -19.185
-4 | -0.096 | 0.00826 | -0.075 | -11.665
-3.5 | -0.032 | 0.00819 | -0.076 | -3.961
-3 | 0.032 | 0.00817 | -0.077 | 3.865
-2.5 | 0.096 | 0.0082 | -0.078 | 11.669
-2 | 0.16 | 0.00822 | -0.079 | 19.464
-1.5 | 0.224 | 0.00827 | -0.08 | 27.12
-1 | 0.288 | 0.00834 | -0.081 | 34.573
-0.5 | 0.353 | 0.00843 | -0.082 | 41.829
0 | 0.417 | 0.00854 | -0.083 | 48.812
0.5 | 0.481 | 0.00868 | -0.083 | 55.429
1 | 0.545 | 0.00886 | -0.084 | 61.53
1.5 | 0.607 | 0.009 | -0.085 | 67.417
2 | 0.67 | 0.00915 | -0.086 | 73.279
2.5 | 0.734 | 0.00939 | -0.087 | 78.129
3 | 0.797 | 0.00961 | -0.088 | 82.939
3.5 | 0.86 | 0.00992 | -0.089 | 86.719
4 | 0.918 | 0.01014 | -0.089 | 90.585
4.5 | 0.976 | 0.01044 | -0.09 | 93.444
5 | 1.035 | 0.01076 | -0.09 | 96.194
5.5 | 1.093 | 0.01109 | -0.091 | 98.613
6 | 1.15 | 0.01154 | -0.092 | 99.691
6.5 | 1.205 | 0.01204 | -0.092 | 100.093
7 | 1.257 | 0.01269 | -0.093 | 99.047
7.5 | 1.307 | 0.01344 | -0.094 | 97.299
8 | 1.344 | 0.02037 | -0.094 | 65.97
8.5 | 1.386 | 0.02225 | -0.094 | 62.274
9 | 1.423 | 0.02447 | -0.095 | 58.158
9.5 | 1.459 | 0.02588 | -0.095 | 56.376
10 | 1.49 | 0.02744 | -0.096 | 54.29
10.5 | 1.512 | 0.02906 | -0.096 | 52.008
11 | 1.526 | 0.03097 | -0.096 | 49.28
11.5 | 1.532 | 0.03282 | -0.097 | 46.66
12 | 1.529 | 0.0355 | -0.097 | 43.063
12.5 | 1.519 | 0.03828 | -0.097 | 39.685
13 | 1.501 | 0.04137 | -0.097 | 36.272
13.5 | 1.472 | 0.04546 | -0.096 | 32.374
14 | 1.411 | 0.05532 | -0.094 | 25.514
14.5 | 1.221 | 0.11277 | -0.056 | 10.831
15 | 1.173 | 0.12279 | -0.047 | 9.552
15.5 | 1.122 | 0.13215 | -0.045 | 8.488
16 | 1.065 | 0.14075 | -0.043 | 7.565
16.5 | 1.002 | 0.15079 | -0.042 | 6.644

## 30. Re 500k Mach 0.25 (2)
BIGFOIL.COM POLAR EXPORT
NACA63A417
NACA63A417 |  |  |  | Cl Max: | 1.2366 | at alpha= | 15.5 | deg
XFOIL ncrit=9 |  |  |  | L/D Max: | 96.9857 | at alpha= | 7 | deg
Re: | 500000 |  |  | Cd Min: | 0.19481 | at alpha= | -18.5 | deg
Mach: | 0.25 |  |  | Cl=0 at alpha= | -2.9969 | deg
|  |  |  | @ Cl=0.1, Cd= | 0.0086527
|  |  |  | @ Cl=0.4, Cd= | 0.0089506
|  |  |  | @ Cl=0.6, Cd= | 0.0094044
alpha (deg) | Cl | Cd | Cm | Cl/Cd
-18.5 | -0.4517 | 0.19481 | -0.0289 | -2.3187
-18 | -0.452 | 0.18465 | -0.0355 | -2.4479
-17.5 | -0.4356 | 0.17827 | -0.0372 | -2.4435
-17 | -0.4166 | 0.17354 | -0.0388 | -2.4006
-16.5 | -0.4259 | 0.16161 | -0.0461 | -2.6354
-15.5 | -0.6618 | 0.08761 | -0.0786 | -7.5539
-15 | -0.7092 | 0.07346 | -0.0865 | -9.6542
-14.5 | -0.7501 | 0.06263 | -0.0911 | -11.9767
-14 | -0.7891 | 0.05487 | -0.0914 | -14.3813
-13.5 | -0.8296 | 0.04933 | -0.0875 | -16.8174
-13 | -0.8123 | 0.04251 | -0.0942 | -19.1084
-12.5 | -0.7902 | 0.03694 | -0.0991 | -21.3914
-12 | -0.7578 | 0.03226 | -0.1032 | -23.4904
-11.5 | -0.7157 | 0.02851 | -0.1068 | -25.1035
-11 | -0.6696 | 0.02545 | -0.1093 | -26.3104
-10.5 | -0.6177 | 0.02244 | -0.1129 | -27.5267
-10 | -0.5673 | 0.02028 | -0.1152 | -27.9734
-9.5 | -0.5133 | 0.01825 | -0.1178 | -28.126
-9 | -0.4567 | 0.01661 | -0.1202 | -27.4955
-8.5 | -0.4159 | 0.01516 | -0.1188 | -27.434
-8 | -0.3823 | 0.01408 | -0.1151 | -27.152
-7.5 | -0.348 | 0.01324 | -0.111 | -26.284
-7 | -0.3103 | 0.0125 | -0.1074 | -24.824
-6.5 | -0.2757 | 0.01175 | -0.1031 | -23.4638
-6 | -0.2426 | 0.01097 | -0.0985 | -22.1149
-5.5 | -0.2132 | 0.01005 | -0.0932 | -21.2139
-5 | -0.1855 | 0.00912 | -0.0875 | -20.3399
-4.5 | -0.1447 | 0.00877 | -0.0839 | -16.4994
-4 | -0.0968 | 0.00866 | -0.0816 | -11.1778
-3.5 | -0.0473 | 0.00862 | -0.0796 | -5.4872
-3 | -0.0003 | 0.00861 | -0.0771 | -0.034843
-2.5 | 0.0475 | 0.00861 | -0.0748 | 5.5168
-2 | 0.0966 | 0.00865 | -0.0728 | 11.1676
-1.5 | 0.1469 | 0.00869 | -0.0711 | 16.9045
-1 | 0.196 | 0.00874 | -0.0691 | 22.4256
-0.5 | 0.244 | 0.00876 | -0.0669 | 27.8539
0 | 0.2938 | 0.00881 | -0.0651 | 33.3485
0.5 | 0.3446 | 0.0089 | -0.0636 | 38.7191
1 | 0.3928 | 0.00894 | -0.0615 | 43.9374
1.5 | 0.4404 | 0.00901 | -0.0593 | 48.879
2 | 0.4901 | 0.00912 | -0.0575 | 53.739
2.5 | 0.5399 | 0.00927 | -0.0558 | 58.2416
3 | 0.5847 | 0.00936 | -0.0531 | 62.4679
3.5 | 0.6329 | 0.0095 | -0.051 | 66.6211
4 | 0.6775 | 0.00963 | -0.0482 | 70.3531
4.5 | 0.724 | 0.00979 | -0.0459 | 73.953
5 | 0.7722 | 0.01 | -0.044 | 77.22
5.5 | 0.8242 | 0.01023 | -0.043 | 80.567
6 | 0.8859 | 0.01045 | -0.0443 | 84.7751
6.5 | 0.962 | 0.01071 | -0.0488 | 89.8226
7 | 1.0843 | 0.01118 | -0.0632 | 96.9857
7.5 | 1.1124 | 0.01212 | -0.0579 | 91.7822
8 | 1.1328 | 0.01331 | -0.0518 | 85.1089
8.5 | 1.1399 | 0.01532 | -0.0444 | 74.406
9 | 1.1438 | 0.0179 | -0.0375 | 63.8994
9.5 | 1.1518 | 0.02063 | -0.032 | 55.8313
10 | 1.1615 | 0.02355 | -0.0274 | 49.3206
10.5 | 1.1723 | 0.02665 | -0.0235 | 43.9887
11 | 1.1841 | 0.02993 | -0.0202 | 39.5623
11.5 | 1.1973 | 0.03334 | -0.0175 | 35.9118
12 | 1.2091 | 0.03704 | -0.0151 | 32.6431
12.5 | 1.2189 | 0.04113 | -0.013 | 29.6353
13 | 1.2269 | 0.04557 | -0.0112 | 26.9234
13.5 | 1.2327 | 0.05044 | -0.0099 | 24.4389
14 | 1.2332 | 0.05605 | -0.0088 | 22.0018
14.5 | 1.2345 | 0.06184 | -0.0083 | 19.9628
15 | 1.2354 | 0.06787 | -0.0081 | 18.2024
15.5 | 1.2366 | 0.0741 | -0.0084 | 16.6883
16 | 1.2288 | 0.08153 | -0.0091 | 15.0718
16.5 | 1.2278 | 0.0884 | -0.01 | 13.8891
17 | 1.2248 | 0.0957 | -0.0115 | 12.7983
17.5 | 1.2205 | 0.10334 | -0.0133 | 11.8105
18 | 1.2121 | 0.11163 | -0.0158 | 10.8582
18.5 | 1.2049 | 0.12015 | -0.0186 | 10.0283
19 | 1.1983 | 0.12883 | -0.0222 | 9.3014
19.5 | 1.1886 | 0.13811 | -0.0264 | 8.6062
20 | 1.1797 | 0.14771 | -0.0314 | 7.9866

## 31. Re 500k Mach 0.50 (1)
BIGFOIL.COM POLAR EXPORT
NACA63A417
NACA63A417 |  |  |  | Cl Max: | 1.416 | at alpha= | 8.5 | deg
JavaFoil+Calcfoil stall+Eppler ext transition |  |  |  | L/D Max: | 92.093 | at alpha= | 5.5 | deg
Re: | 500000 |  |  | Cd Min: | 0.00869 | at alpha= | -2.5 | deg
Mach: | 0.5 |  |  | Cl=0 at alpha= | -3.2465 | deg
|  |  |  | @ Cl=0.1, Cd= | 0.008691
|  |  |  | @ Cl=0.4, Cd= | 0.0091025
|  |  |  | @ Cl=0.6, Cd= | 0.0096932
alpha (deg) | Cl | Cd | Cm | Cl/Cd
-20 | -0.952 | 0.22829 | -0.03 | -4.168
-19.5 | -0.922 | 0.22302 | -0.029 | -4.133
-19 | -0.894 | 0.21616 | -0.03 | -4.134
-18.5 | -0.866 | 0.20719 | -0.03 | -4.18
-18 | -0.838 | 0.20386 | -0.03 | -4.112
-17.5 | -0.811 | 0.20004 | -0.031 | -4.052
-17 | -0.781 | 0.19085 | -0.03 | -4.091
-16.5 | -0.753 | 0.18325 | -0.03 | -4.108
-16 | -0.725 | 0.17513 | -0.031 | -4.139
-15.5 | -0.697 | 0.17537 | -0.031 | -3.974
-15 | -0.668 | 0.17093 | -0.031 | -3.909
-14.5 | -0.639 | 0.16306 | -0.03 | -3.92
-14 | -0.611 | 0.15724 | -0.031 | -3.888
-13.5 | -0.583 | 0.14829 | -0.031 | -3.933
-13 | -0.554 | 0.1409 | -0.03 | -3.935
-12.5 | -0.526 | 0.13399 | -0.03 | -3.925
-12 | -0.498 | 0.13035 | -0.03 | -3.819
-11.5 | -0.47 | 0.12533 | -0.03 | -3.747
-11 | -0.44 | 0.12112 | -0.027 | -3.637
-10.5 | -0.412 | 0.10951 | -0.028 | -3.765
-10 | -0.384 | 0.10213 | -0.029 | -3.761
-9.5 | -0.542 | 0.06928 | -0.029 | -7.822
-9 | -0.552 | 0.06207 | -0.031 | -8.889
-8.5 | -0.538 | 0.05555 | -0.042 | -9.68
-8 | -0.584 | 0.02112 | -0.071 | -27.662
-7.5 | -0.539 | 0.01908 | -0.072 | -28.274
-7 | -0.487 | 0.01755 | -0.074 | -27.759
-6.5 | -0.43 | 0.01623 | -0.075 | -26.528
-6 | -0.376 | 0.01409 | -0.078 | -26.664
-5.5 | -0.312 | 0.01326 | -0.079 | -23.511
-5 | -0.245 | 0.01138 | -0.081 | -21.525
-4.5 | -0.178 | 0.00903 | -0.083 | -19.726
-4 | -0.107 | 0.00885 | -0.084 | -12.145
-3.5 | -0.036 | 0.00873 | -0.085 | -4.148
-3 | 0.035 | 0.0087 | -0.086 | 4.058
-2.5 | 0.107 | 0.00869 | -0.087 | 12.315
-2 | 0.179 | 0.00878 | -0.088 | 20.397
-1.5 | 0.251 | 0.00882 | -0.089 | 28.424
-1 | 0.323 | 0.0089 | -0.09 | 36.248
-0.5 | 0.394 | 0.00909 | -0.091 | 43.375
0 | 0.466 | 0.00924 | -0.092 | 50.459
0.5 | 0.538 | 0.00944 | -0.093 | 56.949
1 | 0.609 | 0.00973 | -0.094 | 62.596
1.5 | 0.672 | 0.00997 | -0.094 | 67.4
2 | 0.741 | 0.01022 | -0.095 | 72.509
2.5 | 0.81 | 0.0105 | -0.096 | 77.094
3 | 0.879 | 0.01081 | -0.097 | 81.262
3.5 | 0.947 | 0.01118 | -0.098 | 84.657
4 | 1.014 | 0.01156 | -0.099 | 87.726
4.5 | 1.081 | 0.01196 | -0.099 | 90.347
5 | 1.145 | 0.01248 | -0.1 | 91.781
5.5 | 1.208 | 0.01312 | -0.101 | 92.093
6 | 1.267 | 0.01393 | -0.102 | 90.945
6.5 | 1.32 | 0.01486 | -0.103 | 88.822
7 | 1.356 | 0.0215 | -0.102 | 63.1
7.5 | 1.39 | 0.02591 | -0.103 | 53.657
8 | 1.413 | 0.02925 | -0.103 | 48.316
8.5 | 1.416 | 0.0319 | -0.103 | 44.383
9 | 1.384 | 0.03525 | -0.103 | 39.261
9.5 | 1.08 | 0.06963 | -0.039 | 15.515
10 | 0.746 | 0.10369 | -0.039 | 7.19
10.5 | 0.773 | 0.10899 | -0.038 | 7.092
11 | 0.801 | 0.12007 | -0.044 | 6.672
11.5 | 0.829 | 0.1227 | -0.047 | 6.758
12 | 0.857 | 0.13184 | -0.05 | 6.502
12.5 | 0.885 | 0.14073 | -0.052 | 6.288
13 | 0.913 | 0.14665 | -0.055 | 6.228
13.5 | 0.941 | 0.15225 | -0.056 | 6.178

## 32. Re 500k Mach 0.50 (2)
BIGFOIL.COM POLAR EXPORT
NACA63A417
NACA63A417 |  |  |  | Cl Max: | 1.137 | at alpha= | 7.5 | deg
XFOIL ncrit=9 |  |  |  | L/D Max: | 166.689 | at alpha= | -0.5 | deg
Re: | 500000 |  |  | Cd Min: | 0.23399 | at alpha= | -20 | deg
Mach: | 0.5 |  |  | Cl=0 at alpha= | -2.873 | deg
|  |  |  | @ Cl=0.1, Cd= | 0.0014521
|  |  |  | @ Cl=0.4, Cd= | 0.0097682
|  |  |  | @ Cl=0.6, Cd= | 0.010407
alpha (deg) | Cl | Cd | Cm | Cl/Cd
-20 | -0.5065 | 0.23399 | -0.0205 | -2.1646
-19.5 | -0.4844 | 0.22757 | -0.0239 | -2.1286
-18.5 | -0.4492 | 0.2114 | -0.0323 | -2.1249
-18 | -0.4335 | 0.2036 | -0.0369 | -2.1292
-17.5 | -0.4201 | 0.19513 | -0.0408 | -2.1529
-17 | -0.3984 | 0.18948 | -0.0426 | -2.1026
-16.5 | -0.3979 | 0.17994 | -0.0489 | -2.2113
-16 | -0.3847 | 0.17222 | -0.0506 | -2.2338
-15.5 | -0.3651 | 0.16736 | -0.0504 | -2.1815
-15 | -0.3571 | 0.16159 | -0.0508 | -2.2099
-14.5 | -0.2044 | 0.12509 | -0.0757 | -1.634
-14 | -0.1969 | 0.119 | -0.0798 | -1.6546
-13.5 | -0.2038 | 0.10889 | -0.0862 | -1.8716
-13 | -0.2108 | 0.09814 | -0.093 | -2.148
-12.5 | -0.2504 | 0.08242 | -0.1012 | -3.0381
-12 | -0.3217 | 0.06252 | -0.1116 | -5.1456
-11.5 | -0.363 | 0.04736 | -0.1209 | -7.6647
-11 | -0.3902 | 0.03441 | -0.1295 | -11.3397
-10.5 | -0.4054 | 0.02464 | -0.1353 | -16.4529
-10 | -0.4014 | 0.01744 | -0.1396 | -23.0161
-9.5 | -0.3799 | 0.01254 | -0.1424 | -30.2951
-9 | -0.3486 | 0.00943 | -0.1434 | -36.9671
-8.5 | -0.3148 | 0.00722 | -0.143 | -43.6011
-7.5 | -0.2674 | 0.00411 | -0.1396 | -65.0608
-7 | -0.2494 | 0.00339 | -0.1347 | -73.5693
-6.5 | -0.2344 | 0.00291 | -0.1271 | -80.5498
-6 | -0.2184 | 0.00261 | -0.1184 | -83.6782
-5.5 | -0.1947 | 0.0023 | -0.1109 | -84.6522
-5 | -0.171 | 0.00197 | -0.1035 | -86.802
-4.5 | -0.1499 | 0.00163 | -0.0956 | -91.9632
-4 | -0.1145 | 0.00148 | -0.0896 | -77.3649
-3.5 | -0.0657 | 0.00145 | -0.0858 | -45.3103
-3 | -0.0127 | 0.00144 | -0.0827 | -8.8194
-2.5 | 0.0373 | 0.00144 | -0.0791 | 25.9028
-2 | 0.0887 | 0.00145 | -0.0759 | 61.1724
-1.5 | 0.1419 | 0.00146 | -0.0732 | 97.1918
-1 | 0.196 | 0.00148 | -0.0707 | 132.4324
-0.5 | 0.2467 | 0.00148 | -0.0675 | 166.6892
0 | 0.2983 | 0.00962 | -0.0655 | 31.0083
0.5 | 0.3515 | 0.00968 | -0.0627 | 36.312
1 | 0.401 | 0.00977 | -0.0591 | 41.044
1.5 | 0.4516 | 0.0099 | -0.0557 | 45.6162
2 | 0.5068 | 0.01006 | -0.0533 | 50.3777
2.5 | 0.5532 | 0.0102 | -0.0491 | 54.2353
3 | 0.6076 | 0.01044 | -0.0465 | 58.1992
3.5 | 0.6657 | 0.01071 | -0.0446 | 62.1569
4 | 0.7177 | 0.01099 | -0.0415 | 65.3048
4.5 | 0.7708 | 0.01132 | -0.0386 | 68.0919
5 | 0.8273 | 0.0117 | -0.0365 | 70.7094
5.5 | 0.8868 | 0.01215 | -0.0351 | 72.9877
6 | 0.9463 | 0.0127 | -0.034 | 74.5118
6.5 | 1.0089 | 0.01345 | -0.0338 | 75.0112
7 | 1.076 | 0.01446 | -0.0351 | 74.4122
7.5 | 1.137 | 0.017 | -0.0368 | 66.8824
8 | 1.1359 | 0.0204 | -0.0293 | 55.6814
8.5 | 1.1285 | 0.02476 | -0.0226 | 45.5775
9 | 1.1243 | 0.0295 | -0.0175 | 38.1119
9.5 | 1.1214 | 0.03459 | -0.0134 | 32.4198
10 | 1.1232 | 0.0397 | -0.0102 | 28.2922
10.5 | 1.1253 | 0.04511 | -0.0075 | 24.9457
11 | 1.1312 | 0.05051 | -0.0055 | 22.3956
11.5 | 1.1339 | 0.05644 | -0.0039 | 20.0904
12 | 1.135 | 0.06278 | -0.0028 | 18.079
12.5 | 1.132 | 0.06979 | -0.0022 | 16.2201

## 33. Re 750k Mach 0.00 (1)
BIGFOIL.COM POLAR EXPORT
NACA63A417
NACA63A417 |  |  |  | Cl Max: | 1.592 | at alpha= | 13 | deg
JavaFoil+Calcfoil stall+Eppler ext transition |  |  |  | L/D Max: | 112.861 | at alpha= | 6.5 | deg
Re: | 750000 |  |  | Cd Min: | 0.00721 | at alpha= | -3 | deg
Mach: | 0 |  |  | Cl=0 at alpha= | -3.25 | deg
|  |  |  | @ Cl=0.1, Cd= | 0.0072511
|  |  |  | @ Cl=0.4, Cd= | 0.0075149
|  |  |  | @ Cl=0.6, Cd= | 0.0079195
alpha (deg) | Cl | Cd | Cm | Cl/Cd
-18.5 | -0.905 | 0.15423 | -0.023 | -5.871
-18 | -0.915 | 0.14623 | -0.023 | -6.261
-17.5 | -0.922 | 0.13858 | -0.022 | -6.654
-17 | -0.928 | 0.13237 | -0.023 | -7.007
-16.5 | -0.929 | 0.12556 | -0.024 | -7.397
-16 | -0.926 | 0.11698 | -0.026 | -7.919
-15.5 | -0.921 | 0.11075 | -0.027 | -8.312
-15 | -0.911 | 0.10495 | -0.027 | -8.678
-14.5 | -0.906 | 0.09486 | -0.032 | -9.555
-14 | -0.892 | 0.08693 | -0.034 | -10.262
-13.5 | -0.95 | 0.04268 | -0.048 | -22.261
-13 | -0.942 | 0.03411 | -0.05 | -27.605
-12.5 | -0.923 | 0.02872 | -0.052 | -32.14
-12 | -0.899 | 0.02484 | -0.054 | -36.182
-11.5 | -0.866 | 0.02269 | -0.055 | -38.188
-11 | -0.832 | 0.02044 | -0.056 | -40.675
-10.5 | -0.791 | 0.0188 | -0.058 | -42.079
-10 | -0.749 | 0.01724 | -0.059 | -43.444
-9.5 | -0.703 | 0.01622 | -0.06 | -43.356
-9 | -0.665 | 0.01431 | -0.062 | -46.45
-8.5 | -0.615 | 0.01352 | -0.063 | -45.482
-8 | -0.563 | 0.01285 | -0.065 | -43.782
-7.5 | -0.509 | 0.01139 | -0.066 | -44.689
-7 | -0.456 | 0.01146 | -0.067 | -39.758
-6.5 | -0.397 | 0.01078 | -0.068 | -36.835
-6 | -0.337 | 0.01038 | -0.069 | -32.514
-5.5 | -0.277 | 0.00957 | -0.07 | -28.955
-5 | -0.216 | 0.00751 | -0.071 | -28.784
-4.5 | -0.155 | 0.00734 | -0.072 | -21.098
-4 | -0.093 | 0.00727 | -0.073 | -12.824
-3.5 | -0.031 | 0.00724 | -0.074 | -4.341
-3 | 0.031 | 0.00721 | -0.075 | 4.245
-2.5 | 0.093 | 0.00725 | -0.075 | 12.789
-2 | 0.155 | 0.00726 | -0.076 | 21.345
-1.5 | 0.217 | 0.00732 | -0.077 | 29.666
-1 | 0.279 | 0.00737 | -0.078 | 37.88
-0.5 | 0.341 | 0.00744 | -0.079 | 45.91
0 | 0.404 | 0.00752 | -0.08 | 53.634
0.5 | 0.466 | 0.00764 | -0.081 | 60.975
1 | 0.528 | 0.00778 | -0.082 | 67.845
1.5 | 0.588 | 0.00789 | -0.083 | 74.5
2 | 0.649 | 0.00804 | -0.083 | 80.793
2.5 | 0.711 | 0.00818 | -0.084 | 86.873
3 | 0.772 | 0.00837 | -0.085 | 92.275
3.5 | 0.833 | 0.00857 | -0.086 | 97.273
4 | 0.894 | 0.00876 | -0.087 | 102.121
4.5 | 0.954 | 0.00905 | -0.088 | 105.481
5 | 1.014 | 0.0093 | -0.088 | 109.076
5.5 | 1.073 | 0.00966 | -0.089 | 111.102
6 | 1.123 | 0.00997 | -0.089 | 112.596
6.5 | 1.175 | 0.01041 | -0.09 | 112.861
7 | 1.227 | 0.01093 | -0.091 | 112.254
7.5 | 1.277 | 0.01153 | -0.091 | 110.784
8 | 1.325 | 0.01223 | -0.092 | 108.346
8.5 | 1.362 | 0.0188 | -0.092 | 72.449
9 | 1.403 | 0.02016 | -0.092 | 69.582
9.5 | 1.441 | 0.02198 | -0.093 | 65.525
10 | 1.477 | 0.02316 | -0.093 | 63.765
10.5 | 1.508 | 0.02439 | -0.094 | 61.831
11 | 1.535 | 0.02564 | -0.094 | 59.864
11.5 | 1.557 | 0.02673 | -0.095 | 58.245
12 | 1.574 | 0.02826 | -0.095 | 55.716
12.5 | 1.586 | 0.03008 | -0.095 | 52.736
13 | 1.592 | 0.0321 | -0.096 | 49.587
13.5 | 1.592 | 0.03462 | -0.096 | 45.97
14 | 1.588 | 0.03716 | -0.096 | 42.723
14.5 | 1.58 | 0.03985 | -0.096 | 39.645
15 | 1.563 | 0.04286 | -0.096 | 36.473
15.5 | 1.541 | 0.04622 | -0.096 | 33.35
16 | 1.513 | 0.05052 | -0.096 | 29.953
16.5 | 1.481 | 0.05555 | -0.095 | 26.661
17 | 1.44 | 0.06295 | -0.094 | 22.872
17.5 | 1.386 | 0.07583 | -0.092 | 18.281
18 | 1.33 | 0.09106 | -0.089 | 14.6

## 34. Re 750k Mach 0.00 (2)
BIGFOIL.COM POLAR EXPORT
NACA63A417
NACA63A417 |  |  |  | Cl Max: | 1.3563 | at alpha= | 17 | deg
XFOIL ncrit=9 |  |  |  | L/D Max: | 105.304 | at alpha= | 7.5 | deg
Re: | 750000 |  |  | Cd Min: | 0.13415 | at alpha= | -19 | deg
Mach: | 0 |  |  | Cl=0 at alpha= | -2.9884 | deg
|  |  |  | @ Cl=0.1, Cd= | 0.0072339
|  |  |  | @ Cl=0.4, Cd= | 0.0074899
|  |  |  | @ Cl=0.6, Cd= | 0.007913
alpha (deg) | Cl | Cd | Cm | Cl/Cd
-19 | -0.6856 | 0.13415 | -0.047 | -5.1107
-18.5 | -0.8839 | 0.08776 | -0.0725 | -10.0718
-18 | -0.8922 | 0.07919 | -0.0775 | -11.2666
-17.5 | -0.9123 | 0.06956 | -0.0824 | -13.1153
-17 | -0.927 | 0.06138 | -0.0859 | -15.1026
-16.5 | -0.9303 | 0.05518 | -0.0886 | -16.8594
-16 | -0.9352 | 0.04946 | -0.09 | -18.9082
-15.5 | -0.9394 | 0.04451 | -0.09 | -21.1054
-15 | -0.9414 | 0.04051 | -0.0888 | -23.2387
-14.5 | -0.9561 | 0.03738 | -0.0842 | -25.5778
-14 | -0.9316 | 0.03279 | -0.0876 | -28.4111
-13.5 | -0.8965 | 0.0293 | -0.0912 | -30.5973
-13 | -0.8533 | 0.02638 | -0.0954 | -32.3465
-12.5 | -0.8112 | 0.02392 | -0.0982 | -33.913
-12 | -0.7651 | 0.02161 | -0.1014 | -35.4049
-11.5 | -0.7178 | 0.0194 | -0.1045 | -37
-11 | -0.6777 | 0.01743 | -0.1056 | -38.8812
-10.5 | -0.6319 | 0.01633 | -0.106 | -38.6957
-10 | -0.5791 | 0.0153 | -0.1074 | -37.8497
-9.5 | -0.5273 | 0.01406 | -0.1087 | -37.5036
-9 | -0.4846 | 0.01324 | -0.1072 | -36.6012
-8.5 | -0.4448 | 0.01252 | -0.1049 | -35.5272
-8 | -0.4041 | 0.0118 | -0.1026 | -34.2458
-7.5 | -0.3631 | 0.01117 | -0.1002 | -32.5067
-7 | -0.3221 | 0.01064 | -0.0977 | -30.2726
-6.5 | -0.2831 | 0.01009 | -0.0947 | -28.0575
-6 | -0.2455 | 0.00949 | -0.0913 | -25.8693
-5.5 | -0.2099 | 0.00884 | -0.0876 | -23.7443
-5 | -0.1779 | 0.00805 | -0.0832 | -22.0994
-4.5 | -0.1406 | 0.00755 | -0.0797 | -18.6225
-4 | -0.0959 | 0.00738 | -0.0774 | -12.9946
-3.5 | -0.0488 | 0.00731 | -0.0755 | -6.6758
-3 | -0.0011 | 0.00728 | -0.0738 | -0.1511
-2.5 | 0.0462 | 0.00724 | -0.0719 | 6.3812
-2 | 0.0937 | 0.00723 | -0.0701 | 12.9599
-1.5 | 0.1418 | 0.00726 | -0.0684 | 19.5317
-1 | 0.1889 | 0.00729 | -0.0665 | 25.9122
-0.5 | 0.2365 | 0.0073 | -0.0647 | 32.3973
0 | 0.2844 | 0.00736 | -0.063 | 38.6413
0.5 | 0.3323 | 0.00742 | -0.0614 | 44.7844
1 | 0.3796 | 0.00746 | -0.0596 | 50.8847
1.5 | 0.4273 | 0.00753 | -0.0579 | 56.7463
2 | 0.4744 | 0.00764 | -0.0561 | 62.0942
2.5 | 0.5198 | 0.00774 | -0.0539 | 67.1576
3 | 0.5663 | 0.00781 | -0.052 | 72.5096
3.5 | 0.6121 | 0.00795 | -0.05 | 76.9937
4 | 0.6602 | 0.00812 | -0.0486 | 81.3054
4.5 | 0.7098 | 0.00832 | -0.0475 | 85.3125
5 | 0.761 | 0.00854 | -0.0469 | 89.1101
5.5 | 0.815 | 0.00877 | -0.047 | 92.9304
6 | 0.8726 | 0.00903 | -0.048 | 96.6334
6.5 | 0.9339 | 0.00938 | -0.05 | 99.5629
7 | 1.0017 | 0.00971 | -0.0536 | 103.1617
7.5 | 1.092 | 0.01037 | -0.0623 | 105.3038
8 | 1.1165 | 0.01186 | -0.0578 | 94.14
8.5 | 1.1337 | 0.01339 | -0.052 | 84.6677
9 | 1.1486 | 0.01521 | -0.0464 | 75.5161
9.5 | 1.1658 | 0.01708 | -0.0416 | 68.2553
10 | 1.1864 | 0.0189 | -0.0377 | 62.7725
10.5 | 1.206 | 0.02091 | -0.034 | 57.6758
11 | 1.2259 | 0.02304 | -0.0307 | 53.2075
11.5 | 1.2459 | 0.02529 | -0.0278 | 49.2645
12 | 1.2648 | 0.02774 | -0.0252 | 45.5948
12.5 | 1.2825 | 0.03043 | -0.0227 | 42.1459
13 | 1.2982 | 0.03342 | -0.0205 | 38.845
13.5 | 1.3123 | 0.03669 | -0.0186 | 35.7672
14 | 1.3224 | 0.04048 | -0.0167 | 32.668
14.5 | 1.3309 | 0.04457 | -0.0152 | 29.8609
15 | 1.342 | 0.04861 | -0.0141 | 27.6075
15.5 | 1.3482 | 0.05327 | -0.0133 | 25.3088
16 | 1.3498 | 0.05866 | -0.0127 | 23.0106
16.5 | 1.3538 | 0.06394 | -0.0126 | 21.173
17 | 1.3563 | 0.06958 | -0.0128 | 19.4927
17.5 | 1.35 | 0.07649 | -0.0135 | 17.6494
18 | 1.344 | 0.08362 | -0.0145 | 16.0727
18.5 | 1.34 | 0.09067 | -0.0159 | 14.7789
19 | 1.3334 | 0.09825 | -0.0178 | 13.5715
19.5 | 1.324 | 0.10644 | -0.0202 | 12.4389
20 | 1.3176 | 0.11437 | -0.023 | 11.5205

## 35. Re 750k Mach 0.10 (1)
BIGFOIL.COM POLAR EXPORT
NACA63A417
NACA63A417 |  |  |  | Cl Max: | 1.583 | at alpha= | 13 | deg
JavaFoil+Calcfoil stall+Eppler ext transition |  |  |  | L/D Max: | 112.441 | at alpha= | 6.5 | deg
Re: | 750000 |  |  | Cd Min: | 0.00724 | at alpha= | -3 | deg
Mach: | 0.1 |  |  | Cl=0 at alpha= | -3.246 | deg
|  |  |  | @ Cl=0.1, Cd= | 0.0072611
|  |  |  | @ Cl=0.4, Cd= | 0.0075314
|  |  |  | @ Cl=0.6, Cd= | 0.0079303
alpha (deg) | Cl | Cd | Cm | Cl/Cd
-18 | -0.888 | 0.14903 | -0.022 | -5.961
-17.5 | -0.9 | 0.14072 | -0.023 | -6.398
-17 | -0.907 | 0.13359 | -0.021 | -6.79
-16.5 | -0.911 | 0.12713 | -0.023 | -7.169
-16 | -0.911 | 0.12023 | -0.024 | -7.578
-15.5 | -0.908 | 0.11288 | -0.025 | -8.043
-15 | -0.904 | 0.1054 | -0.028 | -8.573
-14.5 | -0.894 | 0.0983 | -0.03 | -9.096
-14 | -0.88 | 0.09184 | -0.032 | -9.581
-13.5 | -0.909 | 0.05972 | -0.044 | -15.218
-13 | -0.927 | 0.03845 | -0.05 | -24.124
-12.5 | -0.918 | 0.03016 | -0.052 | -30.453
-12 | -0.897 | 0.02554 | -0.054 | -35.104
-11.5 | -0.866 | 0.0232 | -0.055 | -37.3
-11 | -0.832 | 0.02083 | -0.057 | -39.919
-10.5 | -0.792 | 0.01911 | -0.058 | -41.44
-10 | -0.75 | 0.01751 | -0.059 | -42.838
-9.5 | -0.705 | 0.01655 | -0.06 | -42.588
-9 | -0.666 | 0.01448 | -0.062 | -45.999
-8.5 | -0.617 | 0.01365 | -0.064 | -45.176
-8 | -0.564 | 0.01295 | -0.065 | -43.569
-7.5 | -0.51 | 0.01149 | -0.066 | -44.43
-7 | -0.458 | 0.01151 | -0.068 | -39.773
-6.5 | -0.399 | 0.01086 | -0.069 | -36.716
-6 | -0.339 | 0.01046 | -0.069 | -32.409
-5.5 | -0.278 | 0.00992 | -0.07 | -28.062
-5 | -0.217 | 0.00753 | -0.071 | -28.864
-4.5 | -0.156 | 0.0074 | -0.072 | -21.025
-4 | -0.094 | 0.00728 | -0.073 | -12.87
-3.5 | -0.032 | 0.00725 | -0.074 | -4.356
-3 | 0.031 | 0.00724 | -0.075 | 4.248
-2.5 | 0.093 | 0.00726 | -0.076 | 12.833
-2 | 0.156 | 0.00727 | -0.077 | 21.418
-1.5 | 0.218 | 0.00733 | -0.078 | 29.763
-1 | 0.281 | 0.00739 | -0.079 | 38.003
-0.5 | 0.343 | 0.00745 | -0.079 | 46.054
0 | 0.406 | 0.00754 | -0.08 | 53.796
0.5 | 0.468 | 0.0077 | -0.081 | 60.815
1 | 0.53 | 0.0078 | -0.082 | 68.023
1.5 | 0.591 | 0.00791 | -0.083 | 74.683
2 | 0.653 | 0.00805 | -0.084 | 81.052
2.5 | 0.714 | 0.00821 | -0.085 | 87.059
3 | 0.776 | 0.00842 | -0.085 | 92.186
3.5 | 0.838 | 0.0086 | -0.086 | 97.432
4 | 0.899 | 0.00879 | -0.087 | 102.241
4.5 | 0.959 | 0.00909 | -0.088 | 105.539
5 | 1.019 | 0.00934 | -0.089 | 109.115
5.5 | 1.078 | 0.00971 | -0.09 | 111.043
6 | 1.127 | 0.01005 | -0.09 | 112.216
6.5 | 1.18 | 0.01049 | -0.09 | 112.441
7 | 1.232 | 0.01102 | -0.091 | 111.73
7.5 | 1.282 | 0.01163 | -0.092 | 110.23
8 | 1.33 | 0.01237 | -0.092 | 107.515
8.5 | 1.366 | 0.0192 | -0.092 | 71.142
9 | 1.405 | 0.02122 | -0.093 | 66.23
9.5 | 1.444 | 0.02226 | -0.093 | 64.897
10 | 1.48 | 0.02348 | -0.094 | 63.038
10.5 | 1.51 | 0.02472 | -0.094 | 61.083
11 | 1.535 | 0.02599 | -0.095 | 59.07
11.5 | 1.556 | 0.02717 | -0.095 | 57.279
12 | 1.572 | 0.02872 | -0.095 | 54.716
12.5 | 1.58 | 0.03071 | -0.096 | 51.455
13 | 1.583 | 0.03282 | -0.096 | 48.246
13.5 | 1.58 | 0.03546 | -0.096 | 44.566
14 | 1.573 | 0.03814 | -0.096 | 41.242
14.5 | 1.561 | 0.04094 | -0.096 | 38.133
15 | 1.539 | 0.04472 | -0.096 | 34.412
15.5 | 1.512 | 0.04825 | -0.096 | 31.345
16 | 1.479 | 0.05281 | -0.096 | 28.001
16.5 | 1.44 | 0.05876 | -0.095 | 24.5
17 | 1.385 | 0.07039 | -0.093 | 19.671
17.5 | 1.319 | 0.08774 | -0.089 | 15.038
18 | 1.237 | 0.1173 | -0.081 | 10.545

## 36. Re 750k Mach 0.10 (2)
BIGFOIL.COM POLAR EXPORT
NACA63A417
NACA63A417 |  |  |  | Cl Max: | 1.3448 | at alpha= | 17 | deg
XFOIL ncrit=9 |  |  |  | L/D Max: | 105.655 | at alpha= | 7.5 | deg
Re: | 750000 |  |  | Cd Min: | 0.11916 | at alpha= | 20 | deg
Mach: | 0.1 |  |  | Cl=0 at alpha= | -2.9796 | deg
|  |  |  | @ Cl=0.1, Cd= | 0.0072628
|  |  |  | @ Cl=0.4, Cd= | 0.0075248
|  |  |  | @ Cl=0.6, Cd= | 0.0079411
alpha (deg) | Cl | Cd | Cm | Cl/Cd
-18.5 | -0.8177 | 0.10058 | -0.0664 | -8.1298
-18 | -0.8427 | 0.08853 | -0.0734 | -9.5188
-17.5 | -0.8735 | 0.07654 | -0.0799 | -11.4123
-17 | -0.8967 | 0.06666 | -0.0847 | -13.4518
-16.5 | -0.9046 | 0.05949 | -0.0881 | -15.2059
-16 | -0.9135 | 0.05287 | -0.0903 | -17.2782
-15.5 | -0.9219 | 0.0472 | -0.0908 | -19.5318
-15 | -0.9265 | 0.04268 | -0.0901 | -21.7081
-14.5 | -0.9405 | 0.0391 | -0.0863 | -24.0537
-14 | -0.9234 | 0.03457 | -0.0886 | -26.711
-13.5 | -0.8918 | 0.03059 | -0.0922 | -29.1533
-13 | -0.8504 | 0.02745 | -0.0963 | -30.98
-12.5 | -0.809 | 0.02481 | -0.0993 | -32.6078
-12 | -0.7632 | 0.0223 | -0.1026 | -34.2242
-11.5 | -0.715 | 0.02016 | -0.1056 | -35.4663
-11 | -0.6772 | 0.01782 | -0.107 | -38.0022
-10.5 | -0.6317 | 0.01661 | -0.1075 | -38.0313
-10 | -0.5806 | 0.01551 | -0.1086 | -37.4339
-9.5 | -0.5285 | 0.01424 | -0.1099 | -37.1138
-9 | -0.4824 | 0.01347 | -0.109 | -35.8129
-8.5 | -0.4453 | 0.01261 | -0.1061 | -35.3132
-8 | -0.4043 | 0.0119 | -0.1038 | -33.9748
-7.5 | -0.3634 | 0.01126 | -0.1013 | -32.2735
-7 | -0.323 | 0.0107 | -0.0986 | -30.1869
-6.5 | -0.2839 | 0.01015 | -0.0955 | -27.9704
-6 | -0.246 | 0.00957 | -0.0921 | -25.7053
-5.5 | -0.2102 | 0.00892 | -0.0884 | -23.565
-5 | -0.1781 | 0.00812 | -0.0839 | -21.9335
-4.5 | -0.1416 | 0.00759 | -0.0801 | -18.6561
-4 | -0.097 | 0.00741 | -0.0777 | -13.0904
-3.5 | -0.0498 | 0.00733 | -0.0758 | -6.794
-2.5 | 0.0459 | 0.00728 | -0.0722 | 6.3049
-2 | 0.0933 | 0.00726 | -0.0703 | 12.8512
-1.5 | 0.1416 | 0.00728 | -0.0686 | 19.4505
-0.5 | 0.2366 | 0.00733 | -0.0648 | 32.2783
0 | 0.2846 | 0.00739 | -0.063 | 38.5115
0.5 | 0.3327 | 0.00744 | -0.0613 | 44.7177
1 | 0.3803 | 0.0075 | -0.0595 | 50.7067
1.5 | 0.428 | 0.00756 | -0.0578 | 56.6138
3 | 0.5674 | 0.00785 | -0.0517 | 72.2803
3.5 | 0.6139 | 0.00798 | -0.0498 | 76.9298
4 | 0.6624 | 0.00816 | -0.0484 | 81.1765
4.5 | 0.7124 | 0.00837 | -0.0473 | 85.1135
5 | 0.764 | 0.00859 | -0.0467 | 88.9406
5.5 | 0.8181 | 0.00882 | -0.0468 | 92.7551
6 | 0.876 | 0.00909 | -0.0477 | 96.3696
6.5 | 0.9378 | 0.00945 | -0.0497 | 99.2381
7 | 1.0042 | 0.00982 | -0.0529 | 102.2607
7.5 | 1.0967 | 0.01038 | -0.062 | 105.6551
8 | 1.118 | 0.01203 | -0.0568 | 92.9343
8.5 | 1.1346 | 0.01363 | -0.0509 | 83.2428
9 | 1.1484 | 0.01554 | -0.0452 | 73.8996
9.5 | 1.1651 | 0.01748 | -0.0403 | 66.6533
10.5 | 1.2047 | 0.02147 | -0.0327 | 56.1109
11 | 1.2251 | 0.02364 | -0.0295 | 51.8232
11.5 | 1.2445 | 0.02602 | -0.0266 | 47.8286
12 | 1.2628 | 0.02858 | -0.024 | 44.1847
12.5 | 1.2799 | 0.03142 | -0.0215 | 40.7352
13 | 1.295 | 0.03455 | -0.0193 | 37.4819
13.5 | 1.3087 | 0.03796 | -0.0175 | 34.4758
14 | 1.3183 | 0.04189 | -0.0157 | 31.4705
14.5 | 1.3249 | 0.0463 | -0.0142 | 28.6156
15 | 1.3361 | 0.05042 | -0.0132 | 26.4994
15.5 | 1.3381 | 0.05567 | -0.0124 | 24.0363
16 | 1.3425 | 0.06088 | -0.012 | 22.0516
16.5 | 1.3445 | 0.06653 | -0.012 | 20.2089
17 | 1.3448 | 0.07259 | -0.0124 | 18.526
17.5 | 1.3346 | 0.08012 | -0.0133 | 16.6575
18 | 1.3317 | 0.08703 | -0.0145 | 15.3016
18.5 | 1.3256 | 0.09449 | -0.0161 | 14.029
19 | 1.3183 | 0.10234 | -0.0182 | 12.8816
19.5 | 1.308 | 0.1108 | -0.0209 | 11.8051
20 | 1.2998 | 0.11916 | -0.024 | 10.908

## 37. Re 750k Mach 0.25 (1)
BIGFOIL.COM POLAR EXPORT
NACA63A417
NACA63A417 |  |  |  | Cl Max: | 1.539 | at alpha= | 11.5 | deg
JavaFoil+Calcfoil stall+Eppler ext transition |  |  |  | L/D Max: | 110.385 | at alpha= | 6 | deg
Re: | 750000 |  |  | Cd Min: | 0.00732 | at alpha= | -3 | deg
Mach: | 0.25 |  |  | Cl=0 at alpha= | -3.25 | deg
|  |  |  | @ Cl=0.1, Cd= | 0.0073594
|  |  |  | @ Cl=0.4, Cd= | 0.0076334
|  |  |  | @ Cl=0.6, Cd= | 0.0080465
alpha (deg) | Cl | Cd | Cm | Cl/Cd
-16.5 | -0.767 | 0.13953 | -0.023 | -5.501
-16 | -0.791 | 0.1312 | -0.023 | -6.027
-15.5 | -0.809 | 0.12006 | -0.023 | -6.738
-15 | -0.822 | 0.11321 | -0.023 | -7.257
-14.5 | -0.828 | 0.10643 | -0.024 | -7.78
-14 | -0.827 | 0.10013 | -0.027 | -8.264
-13.5 | -0.82 | 0.09359 | -0.028 | -8.764
-13 | -0.809 | 0.08788 | -0.03 | -9.205
-12.5 | -0.8 | 0.07835 | -0.036 | -10.208
-12 | -0.845 | 0.04155 | -0.051 | -20.333
-11.5 | -0.85 | 0.0279 | -0.055 | -30.483
-11 | -0.828 | 0.02351 | -0.057 | -35.208
-10.5 | -0.793 | 0.0213 | -0.059 | -37.223
-10 | -0.754 | 0.01933 | -0.06 | -39.014
-9.5 | -0.712 | 0.01776 | -0.061 | -40.055
-9 | -0.666 | 0.01653 | -0.063 | -40.258
-8.5 | -0.625 | 0.01446 | -0.065 | -43.239
-8 | -0.574 | 0.01363 | -0.066 | -42.121
-7.5 | -0.52 | 0.0129 | -0.068 | -40.319
-7 | -0.464 | 0.01143 | -0.069 | -40.582
-6.5 | -0.409 | 0.01113 | -0.07 | -36.745
-6 | -0.348 | 0.01071 | -0.071 | -32.45
-5.5 | -0.286 | 0.01029 | -0.072 | -27.752
-5 | -0.223 | 0.00766 | -0.073 | -29.123
-4.5 | -0.16 | 0.00751 | -0.074 | -21.296
-4 | -0.096 | 0.00743 | -0.075 | -12.959
-3.5 | -0.032 | 0.00736 | -0.076 | -4.406
-3 | 0.032 | 0.00732 | -0.077 | 4.313
-2.5 | 0.096 | 0.00736 | -0.078 | 12.998
-2 | 0.16 | 0.00735 | -0.079 | 21.768
-1.5 | 0.224 | 0.00742 | -0.08 | 30.24
-1 | 0.288 | 0.00748 | -0.081 | 38.561
-0.5 | 0.353 | 0.00756 | -0.082 | 46.639
0 | 0.417 | 0.00766 | -0.083 | 54.41
0.5 | 0.481 | 0.00778 | -0.083 | 61.804
1 | 0.545 | 0.00794 | -0.084 | 68.602
1.5 | 0.607 | 0.00806 | -0.085 | 75.284
2 | 0.67 | 0.00823 | -0.086 | 81.497
2.5 | 0.734 | 0.00843 | -0.087 | 87.111
3 | 0.797 | 0.00862 | -0.088 | 92.448
3.5 | 0.86 | 0.00886 | -0.089 | 97.099
4 | 0.923 | 0.00909 | -0.09 | 101.572
4.5 | 0.985 | 0.00941 | -0.09 | 104.686
5 | 1.044 | 0.00952 | -0.091 | 109.746
5.5 | 1.097 | 0.01004 | -0.091 | 109.251
6 | 1.153 | 0.01045 | -0.092 | 110.385
6.5 | 1.207 | 0.01099 | -0.093 | 109.89
7 | 1.26 | 0.01159 | -0.093 | 108.756
7.5 | 1.31 | 0.01225 | -0.094 | 106.916
8 | 1.348 | 0.01863 | -0.094 | 72.369
8.5 | 1.389 | 0.02045 | -0.094 | 67.92
9 | 1.427 | 0.02265 | -0.095 | 62.992
9.5 | 1.462 | 0.0239 | -0.095 | 61.164
10 | 1.493 | 0.02533 | -0.096 | 58.959
10.5 | 1.516 | 0.02678 | -0.096 | 56.587
11 | 1.531 | 0.0285 | -0.097 | 53.733
11.5 | 1.539 | 0.02995 | -0.097 | 51.385
12 | 1.537 | 0.03236 | -0.097 | 47.479
12.5 | 1.527 | 0.0349 | -0.097 | 43.739
13 | 1.509 | 0.03764 | -0.097 | 40.096
13.5 | 1.483 | 0.04094 | -0.097 | 36.213
14 | 1.446 | 0.04523 | -0.097 | 31.957
14.5 | 1.396 | 0.05118 | -0.096 | 27.282
15 | 1.293 | 0.07163 | -0.09 | 18.047
15.5 | 1.138 | 0.12097 | -0.063 | 9.409
16 | 1.075 | 0.1324 | -0.059 | 8.116
16.5 | 1.007 | 0.1439 | -0.053 | 6.995

## 38. Re 750k Mach 0.25 (2)
BIGFOIL.COM POLAR EXPORT
NACA63A417
NACA63A417 |  |  |  | Cl Max: | 1.2968 | at alpha= | 15 | deg
XFOIL ncrit=9 |  |  |  | L/D Max: | 99.2857 | at alpha= | 7.5 | deg
Re: | 750000 |  |  | Cd Min: | 0.19523 | at alpha= | -19 | deg
Mach: | 0.25 |  |  | Cl=0 at alpha= | -2.9354 | deg
|  |  |  | @ Cl=0.1, Cd= | 0.0074183
|  |  |  | @ Cl=0.4, Cd= | 0.0076782
|  |  |  | @ Cl=0.6, Cd= | 0.0081637
alpha (deg) | Cl | Cd | Cm | Cl/Cd
-19 | -0.4815 | 0.19523 | -0.0278 | -2.4663
-18.5 | -0.4674 | 0.18854 | -0.0306 | -2.479
-18 | -0.4461 | 0.1847 | -0.0325 | -2.4153
-16.5 | -0.697 | 0.0973 | -0.0716 | -7.1634
-16 | -0.7466 | 0.08139 | -0.0808 | -9.1731
-15.5 | -0.7843 | 0.06917 | -0.0871 | -11.3387
-15 | -0.8103 | 0.05988 | -0.0908 | -13.5321
-14.5 | -0.8355 | 0.05238 | -0.092 | -15.9507
-14 | -0.8565 | 0.04675 | -0.0911 | -18.3209
-13.5 | -0.8471 | 0.03941 | -0.0968 | -21.4945
-13 | -0.8209 | 0.03447 | -0.1013 | -23.8149
-12.5 | -0.7874 | 0.03042 | -0.1051 | -25.8843
-12 | -0.7484 | 0.02674 | -0.1086 | -27.988
-11.5 | -0.7059 | 0.02383 | -0.1113 | -29.6223
-11 | -0.6671 | 0.02076 | -0.1137 | -32.1339
-10.5 | -0.6261 | 0.0186 | -0.115 | -33.6613
-10 | -0.5823 | 0.01697 | -0.1155 | -34.3135
-9.5 | -0.5306 | 0.01561 | -0.1165 | -33.991
-9 | -0.4832 | 0.01427 | -0.1164 | -33.8612
-8.5 | -0.4407 | 0.01322 | -0.1145 | -33.3359
-8 | -0.4023 | 0.01242 | -0.1112 | -32.3913
-7.5 | -0.3635 | 0.0117 | -0.1078 | -31.0684
-7 | -0.3238 | 0.01111 | -0.1044 | -29.1449
-6.5 | -0.2859 | 0.01053 | -0.1006 | -27.151
-6 | -0.2478 | 0.00996 | -0.0967 | -24.8795
-5.5 | -0.2115 | 0.00933 | -0.0926 | -22.6688
-5 | -0.1782 | 0.00857 | -0.0879 | -20.7935
-4.5 | -0.145 | 0.00785 | -0.0832 | -18.4713
-4 | -0.1019 | 0.00758 | -0.08 | -13.4433
-3.5 | -0.0552 | 0.00747 | -0.0775 | -7.3896
-3 | -0.0063 | 0.00742 | -0.0755 | -0.84906
-2.5 | 0.0425 | 0.0074 | -0.0734 | 5.7432
-2 | 0.0917 | 0.00742 | -0.0715 | 12.3585
-1.5 | 0.1401 | 0.00741 | -0.0693 | 18.9069
-1 | 0.1885 | 0.00745 | -0.0672 | 25.302
-0.5 | 0.2373 | 0.00749 | -0.0652 | 31.6822
0 | 0.286 | 0.00753 | -0.0632 | 37.9814
0.5 | 0.3346 | 0.00756 | -0.0611 | 44.2593
1 | 0.3833 | 0.00764 | -0.0592 | 50.1702
1.5 | 0.4314 | 0.00775 | -0.0571 | 55.6645
2 | 0.4771 | 0.0078 | -0.0544 | 61.1667
2.5 | 0.5251 | 0.0079 | -0.0523 | 66.4684
3 | 0.5749 | 0.00807 | -0.0507 | 71.2392
3.5 | 0.6231 | 0.00825 | -0.0487 | 75.5273
4 | 0.6738 | 0.00842 | -0.0473 | 80.0238
4.5 | 0.7272 | 0.00862 | -0.0465 | 84.3619
5 | 0.7812 | 0.00887 | -0.0459 | 88.0722
5.5 | 0.8368 | 0.00916 | -0.0458 | 91.3537
6 | 0.8949 | 0.00949 | -0.0463 | 94.2993
6.5 | 0.957 | 0.00988 | -0.0478 | 96.8623
7 | 1.021 | 0.01036 | -0.0499 | 98.5521
7.5 | 1.0981 | 0.01106 | -0.0552 | 99.2857
8 | 1.1224 | 0.0132 | -0.0509 | 85.0303
8.5 | 1.1374 | 0.01511 | -0.0449 | 75.2747
9 | 1.1495 | 0.01737 | -0.0392 | 66.1773
9.5 | 1.1636 | 0.01976 | -0.0342 | 58.8866
10 | 1.1822 | 0.02209 | -0.0303 | 53.5174
10.5 | 1.2003 | 0.02464 | -0.0267 | 48.7135
11 | 1.2168 | 0.02748 | -0.0234 | 44.2795
11.5 | 1.2344 | 0.03042 | -0.0206 | 40.5786
12 | 1.2507 | 0.03363 | -0.0182 | 37.19
12.5 | 1.2643 | 0.03723 | -0.0159 | 33.9592
13 | 1.2753 | 0.04124 | -0.0139 | 30.9239
13.5 | 1.2845 | 0.04558 | -0.0122 | 28.1812
14 | 1.2871 | 0.05077 | -0.0108 | 25.3516
14.5 | 1.2955 | 0.05562 | -0.0099 | 23.292
15 | 1.2968 | 0.06139 | -0.0093 | 21.124
15.5 | 1.2955 | 0.06768 | -0.0092 | 19.1415
16 | 1.2951 | 0.07412 | -0.0095 | 17.473
16.5 | 1.2904 | 0.08125 | -0.0104 | 15.8818
17 | 1.2775 | 0.0897 | -0.012 | 14.2419
17.5 | 1.2676 | 0.09796 | -0.0138 | 12.94
18 | 1.2618 | 0.10603 | -0.0161 | 11.9004
18.5 | 1.2501 | 0.11505 | -0.0191 | 10.8657
19 | 1.2408 | 0.12396 | -0.0225 | 10.0097
19.5 | 1.2291 | 0.13344 | -0.0266 | 9.2109
20 | 1.2166 | 0.14329 | -0.0315 | 8.4905

## 39. Re 750k Mach 0.50 (1)
BIGFOIL.COM POLAR EXPORT
NACA63A417
NACA63A417 |  |  |  | Cl Max: | 1.422 | at alpha= | 8.5 | deg
JavaFoil+Calcfoil stall+Eppler ext transition |  |  |  | L/D Max: | 101.713 | at alpha= | 5.5 | deg
Re: | 750000 |  |  | Cd Min: | 0.00779 | at alpha= | -3.5 | deg
Mach: | 0.5 |  |  | Cl=0 at alpha= | -3.2465 | deg
|  |  |  | @ Cl=0.1, Cd= | 0.00779
|  |  |  | @ Cl=0.4, Cd= | 0.0081225
|  |  |  | @ Cl=0.6, Cd= | 0.0085972
alpha (deg) | Cl | Cd | Cm | Cl/Cd
-20 | -0.952 | 0.20906 | -0.03 | -4.552
-19.5 | -0.922 | 0.20725 | -0.03 | -4.45
-19 | -0.894 | 0.19761 | -0.03 | -4.523
-18.5 | -0.866 | 0.19077 | -0.03 | -4.54
-18 | -0.838 | 0.18654 | -0.031 | -4.494
-17.5 | -0.811 | 0.18268 | -0.031 | -4.438
-17 | -0.781 | 0.17718 | -0.03 | -4.408
-16.5 | -0.753 | 0.16673 | -0.03 | -4.515
-16 | -0.725 | 0.16256 | -0.031 | -4.459
-15.5 | -0.697 | 0.15913 | -0.031 | -4.38
-15 | -0.669 | 0.15744 | -0.031 | -4.247
-14.5 | -0.639 | 0.15038 | -0.03 | -4.252
-14 | -0.611 | 0.14114 | -0.031 | -4.332
-13.5 | -0.583 | 0.13717 | -0.031 | -4.253
-13 | -0.555 | 0.13143 | -0.031 | -4.221
-12.5 | -0.526 | 0.12384 | -0.03 | -4.247
-12 | -0.498 | 0.11742 | -0.03 | -4.239
-11.5 | -0.47 | 0.11544 | -0.031 | -4.068
-11 | -0.441 | 0.11068 | -0.028 | -3.981
-10.5 | -0.412 | 0.10024 | -0.029 | -4.114
-10 | -0.384 | 0.09472 | -0.029 | -4.057
-9.5 | -0.542 | 0.06671 | -0.03 | -8.125
-9 | -0.552 | 0.05996 | -0.031 | -9.206
-8.5 | -0.621 | 0.02149 | -0.069 | -28.907
-8 | -0.587 | 0.01915 | -0.071 | -30.65
-7.5 | -0.542 | 0.01731 | -0.073 | -31.299
-7 | -0.49 | 0.01589 | -0.074 | -30.823
-6.5 | -0.438 | 0.01399 | -0.077 | -31.332
-6 | -0.378 | 0.01278 | -0.078 | -29.548
-5.5 | -0.313 | 0.01084 | -0.08 | -28.861
-5 | -0.248 | 0.011 | -0.082 | -22.557
-4.5 | -0.178 | 0.00808 | -0.083 | -22.049
-4 | -0.107 | 0.00793 | -0.084 | -13.546
-3.5 | -0.036 | 0.00779 | -0.085 | -4.649
-3 | 0.035 | 0.00779 | -0.086 | 4.532
-2.5 | 0.107 | 0.00779 | -0.087 | 13.725
-2 | 0.179 | 0.00784 | -0.088 | 22.844
-1.5 | 0.251 | 0.00789 | -0.089 | 31.794
-1 | 0.323 | 0.00798 | -0.09 | 40.412
-0.5 | 0.394 | 0.00811 | -0.091 | 48.637
0 | 0.466 | 0.00826 | -0.092 | 56.389
0.5 | 0.538 | 0.00844 | -0.093 | 63.701
1 | 0.609 | 0.00862 | -0.094 | 70.687
1.5 | 0.678 | 0.00887 | -0.095 | 76.426
2 | 0.749 | 0.00916 | -0.096 | 81.704
2.5 | 0.813 | 0.00942 | -0.097 | 86.316
3 | 0.881 | 0.00972 | -0.097 | 90.653
3.5 | 0.949 | 0.01003 | -0.098 | 94.644
4 | 1.016 | 0.01039 | -0.099 | 97.86
4.5 | 1.083 | 0.01078 | -0.1 | 100.494
5 | 1.148 | 0.01129 | -0.101 | 101.646
5.5 | 1.211 | 0.0119 | -0.101 | 101.713
6 | 1.27 | 0.01266 | -0.102 | 100.324
6.5 | 1.323 | 0.01352 | -0.103 | 97.86
7 | 1.36 | 0.01961 | -0.103 | 69.359
7.5 | 1.393 | 0.02382 | -0.103 | 58.486
8 | 1.416 | 0.02704 | -0.103 | 52.384
8.5 | 1.422 | 0.02936 | -0.104 | 48.423
9 | 1.39 | 0.03242 | -0.104 | 42.885
9.5 | 1.279 | 0.0359 | -0.104 | 35.628
10 | 0.746 | 0.09398 | -0.04 | 7.935
10.5 | 0.773 | 0.10109 | -0.039 | 7.647
11 | 0.801 | 0.1105 | -0.044 | 7.25
11.5 | 0.83 | 0.1156 | -0.049 | 7.177
12 | 0.857 | 0.11854 | -0.05 | 7.231
12.5 | 0.885 | 0.1276 | -0.052 | 6.937
13 | 0.913 | 0.13544 | -0.055 | 6.744
13.5 | 0.941 | 0.13881 | -0.056 | 6.777

## 40. Re 750k Mach 0.50 (2)
BIGFOIL.COM POLAR EXPORT
NACA63A417
NACA63A417 |  |  |  | Cl Max: | 1.1823 | at alpha= | 12 | deg
XFOIL ncrit=9 |  |  |  | L/D Max: | 84.107 | at alpha= | 6 | deg
Re: | 750000 |  |  | Cd Min: | 0.16213 | at alpha= | -15.5 | deg
Mach: | 0.5 |  |  | Cl=0 at alpha= | -2.7353 | deg
|  |  |  | @ Cl=0.1, Cd= | 0.00798
|  |  |  | @ Cl=0.4, Cd= | 0.0083583
|  |  |  | @ Cl=0.6, Cd= | 0.0090504
alpha (deg) | Cl | Cd | Cm | Cl/Cd
-15.5 | -0.3793 | 0.16213 | -0.0512 | -2.3395
-15 | -0.3787 | 0.15572 | -0.0509 | -2.4319
-14.5 | -0.3662 | 0.14532 | -0.0572 | -2.52
-14 | -0.3549 | 0.13296 | -0.0654 | -2.6692
-13.5 | -0.3567 | 0.11933 | -0.0743 | -2.9892
-13 | -0.4085 | 0.09844 | -0.0868 | -4.1497
-12.5 | -0.4406 | 0.08297 | -0.0978 | -5.3104
-12 | -0.4746 | 0.0674 | -0.1105 | -7.0415
-11.5 | -0.4946 | 0.05478 | -0.122 | -9.0288
-11 | -0.5066 | 0.04376 | -0.1328 | -11.5768
-10.5 | -0.5067 | 0.03578 | -0.1392 | -14.1615
-10 | -0.5026 | 0.03004 | -0.1407 | -16.731
-9.5 | -0.487 | 0.02572 | -0.14 | -18.9347
-9 | -0.465 | 0.02202 | -0.139 | -21.1172
-8.5 | -0.4268 | 0.01914 | -0.139 | -22.2989
-8 | -0.3807 | 0.01652 | -0.1399 | -23.0448
-7.5 | -0.3461 | 0.01453 | -0.1372 | -23.8197
-7 | -0.3125 | 0.01319 | -0.1321 | -23.6922
-6.5 | -0.28 | 0.01226 | -0.1257 | -22.8385
-6 | -0.2486 | 0.01157 | -0.1187 | -21.4866
-5.5 | -0.2126 | 0.01094 | -0.1124 | -19.4333
-5 | -0.1784 | 0.01026 | -0.1059 | -17.3879
-4.5 | -0.1496 | 0.0094 | -0.0985 | -15.9149
-4 | -0.1212 | 0.00852 | -0.091 | -14.2254
-3.5 | -0.0787 | 0.00815 | -0.0857 | -9.6564
-3 | -0.0271 | 0.00805 | -0.0821 | -3.3665
-2.5 | 0.0241 | 0.008 | -0.0785 | 3.0125
-2 | 0.0759 | 0.00798 | -0.075 | 9.5113
-1.5 | 0.1271 | 0.00798 | -0.0715 | 15.9273
-1 | 0.179 | 0.00803 | -0.0683 | 22.2914
-0.5 | 0.2282 | 0.00807 | -0.0645 | 28.2776
0 | 0.2772 | 0.00811 | -0.0607 | 34.18
0.5 | 0.329 | 0.00821 | -0.0575 | 40.0731
1 | 0.3827 | 0.00832 | -0.0548 | 45.9976
1.5 | 0.4369 | 0.00844 | -0.0522 | 51.7654
2 | 0.4929 | 0.00863 | -0.05 | 57.1147
2.5 | 0.5498 | 0.00886 | -0.048 | 62.0542
3 | 0.6078 | 0.00908 | -0.0462 | 66.9383
3.5 | 0.6673 | 0.00934 | -0.0447 | 71.4454
4 | 0.7265 | 0.00964 | -0.0432 | 75.3631
4.5 | 0.7885 | 0.01 | -0.0422 | 78.85
5 | 0.8502 | 0.01041 | -0.0412 | 81.6715
5.5 | 0.9119 | 0.01093 | -0.0403 | 83.4309
6 | 0.9748 | 0.01159 | -0.0398 | 84.107
6.5 | 1.0319 | 0.01251 | -0.0385 | 82.486
7.5 | 1.1035 | 0.0161 | -0.0311 | 68.5404
8 | 1.1359 | 0.02025 | -0.0307 | 56.0938
8.5 | 1.1356 | 0.02432 | -0.0247 | 46.6941
9 | 1.1409 | 0.0285 | -0.02 | 40.0316
9.5 | 1.1476 | 0.03291 | -0.016 | 34.8709
10 | 1.157 | 0.03742 | -0.0127 | 30.9193
10.5 | 1.1643 | 0.04234 | -0.0099 | 27.4988
11 | 1.1727 | 0.04744 | -0.0075 | 24.7196
11.5 | 1.1786 | 0.053 | -0.0056 | 22.2377
12 | 1.1823 | 0.05901 | -0.0041 | 20.0356
12.5 | 1.1797 | 0.06587 | -0.0032 | 17.9095
13 | 1.1733 | 0.07342 | -0.0031 | 15.9807
13.5 | 1.1677 | 0.08116 | -0.0034 | 14.3876
14 | 1.1567 | 0.08985 | -0.0045 | 12.8737
14.5 | 1.1454 | 0.0989 | -0.0064 | 11.5814
15 | 1.1299 | 0.10886 | -0.0093 | 10.3794
15.5 | 1.111 | 0.11971 | -0.0135 | 9.2808
16 | 1.0911 | 0.13135 | -0.019 | 8.3068
16.5 | 1.0706 | 0.14358 | -0.0256 | 7.4565
17 | 1.0465 | 0.15713 | -0.0337 | 6.6601

## 41. Re 1M Mach 0.00 (1)
BIGFOIL.COM POLAR EXPORT
NACA63A417
NACA63A417 |  |  |  | Cl Max: | 1.598 | at alpha= | 13.5 | deg
JavaFoil+Calcfoil stall+Eppler ext transition |  |  |  | L/D Max: | 119.19 | at alpha= | 6 | deg
Re: | 1000000 |  |  | Cd Min: | 0.00684 | at alpha= | -3 | deg
Mach: | 0 |  |  | Cl=0 at alpha= | -3.25 | deg
|  |  |  | @ Cl=0.1, Cd= | 0.0068545
|  |  |  | @ Cl=0.4, Cd= | 0.0071256
|  |  |  | @ Cl=0.6, Cd= | 0.0074495
alpha (deg) | Cl | Cd | Cm | Cl/Cd
-19 | -0.896 | 0.15598 | -0.024 | -5.742
-18.5 | -0.908 | 0.14955 | -0.025 | -6.074
-18 | -0.919 | 0.14187 | -0.025 | -6.476
-17.5 | -0.925 | 0.13478 | -0.025 | -6.866
-17 | -0.931 | 0.12755 | -0.025 | -7.297
-16.5 | -0.934 | 0.1197 | -0.027 | -7.801
-16 | -0.935 | 0.10956 | -0.03 | -8.532
-15.5 | -0.931 | 0.10252 | -0.031 | -9.078
-15 | -0.925 | 0.09446 | -0.033 | -9.795
-14.5 | -0.967 | 0.05857 | -0.044 | -16.516
-14 | -0.979 | 0.04181 | -0.048 | -23.411
-13.5 | -0.976 | 0.03246 | -0.05 | -30.058
-13 | -0.956 | 0.02869 | -0.052 | -33.315
-12.5 | -0.932 | 0.02544 | -0.053 | -36.625
-12 | -0.904 | 0.0227 | -0.054 | -39.817
-11.5 | -0.87 | 0.02087 | -0.055 | -41.713
-11 | -0.835 | 0.01889 | -0.057 | -44.206
-10.5 | -0.795 | 0.01736 | -0.058 | -45.784
-10 | -0.752 | 0.01617 | -0.059 | -46.491
-9.5 | -0.715 | 0.01424 | -0.061 | -50.22
-9 | -0.667 | 0.01339 | -0.062 | -49.856
-8.5 | -0.617 | 0.01271 | -0.064 | -48.534
-8 | -0.564 | 0.01118 | -0.065 | -50.489
-7.5 | -0.514 | 0.0112 | -0.066 | -45.875
-7 | -0.456 | 0.01082 | -0.067 | -42.111
-6.5 | -0.397 | 0.01017 | -0.068 | -39.032
-6 | -0.337 | 0.00985 | -0.069 | -34.258
-5.5 | -0.277 | 0.00903 | -0.07 | -30.678
-5 | -0.216 | 0.00715 | -0.071 | -30.227
-4.5 | -0.155 | 0.007 | -0.072 | -22.142
-4 | -0.093 | 0.00689 | -0.073 | -13.531
-3.5 | -0.031 | 0.00688 | -0.074 | -4.565
-3 | 0.031 | 0.00684 | -0.075 | 4.475
-2.5 | 0.093 | 0.00685 | -0.075 | 13.535
-2 | 0.155 | 0.00689 | -0.076 | 22.504
-1.5 | 0.217 | 0.00689 | -0.077 | 31.501
-1 | 0.279 | 0.00698 | -0.078 | 40.004
-0.5 | 0.341 | 0.00706 | -0.079 | 48.397
0 | 0.404 | 0.00713 | -0.08 | 56.581
0.5 | 0.466 | 0.00723 | -0.081 | 64.373
1 | 0.528 | 0.00733 | -0.082 | 72.029
1.5 | 0.588 | 0.00742 | -0.083 | 79.169
2 | 0.649 | 0.00757 | -0.083 | 85.748
2.5 | 0.711 | 0.00771 | -0.084 | 92.218
3 | 0.772 | 0.00788 | -0.085 | 98.031
3.5 | 0.833 | 0.00806 | -0.086 | 103.437
4 | 0.894 | 0.00822 | -0.087 | 108.768
4.5 | 0.954 | 0.00848 | -0.088 | 112.53
5 | 1.014 | 0.00872 | -0.088 | 116.316
5.5 | 1.073 | 0.00909 | -0.089 | 118.076
6 | 1.131 | 0.00949 | -0.09 | 119.19
6.5 | 1.179 | 0.0099 | -0.09 | 119.047
7 | 1.229 | 0.0104 | -0.091 | 118.116
7.5 | 1.278 | 0.01097 | -0.091 | 116.515
8 | 1.324 | 0.01293 | -0.092 | 102.425
8.5 | 1.364 | 0.01772 | -0.092 | 76.946
9 | 1.406 | 0.01898 | -0.092 | 74.056
9.5 | 1.443 | 0.02081 | -0.093 | 69.344
10 | 1.48 | 0.02193 | -0.093 | 67.483
10.5 | 1.51 | 0.02305 | -0.094 | 65.519
11 | 1.537 | 0.02426 | -0.094 | 63.353
11.5 | 1.56 | 0.02517 | -0.095 | 61.962
12 | 1.578 | 0.02664 | -0.095 | 59.227
12.5 | 1.59 | 0.02823 | -0.096 | 56.33
13 | 1.597 | 0.03001 | -0.096 | 53.226
13.5 | 1.598 | 0.03235 | -0.096 | 49.389
14 | 1.594 | 0.0346 | -0.096 | 46.057
14.5 | 1.586 | 0.0372 | -0.096 | 42.617
15 | 1.57 | 0.03995 | -0.096 | 39.293
15.5 | 1.548 | 0.04289 | -0.096 | 36.099
16 | 1.522 | 0.04664 | -0.096 | 32.624
16.5 | 1.49 | 0.05102 | -0.096 | 29.206
17 | 1.454 | 0.05651 | -0.096 | 25.725
17.5 | 1.409 | 0.06487 | -0.094 | 21.721
18 | 1.365 | 0.07295 | -0.093 | 18.706
18.5 | 1.313 | 0.08564 | -0.091 | 15.326

## 42. Re 1M Mach 0.00 (2)
BIGFOIL.COM POLAR EXPORT
NACA63A417
NACA63A417 |  |  |  | Cl Max: | 1.4038 | at alpha= | 17 | deg
XFOIL ncrit=9 |  |  |  | L/D Max: | 107.218 | at alpha= | 6.5 | deg
Re: | 1000000 |  |  | Cd Min: | 0.11639 | at alpha= | -20 | deg
Mach: | 0 |  |  | Cl=0 at alpha= | -2.9239 | deg
|  |  |  | @ Cl=0.1, Cd= | 0.00661
|  |  |  | @ Cl=0.4, Cd= | 0.0068218
|  |  |  | @ Cl=0.6, Cd= | 0.007268
alpha (deg) | Cl | Cd | Cm | Cl/Cd
-20 | -0.8548 | 0.11639 | -0.0551 | -7.3443
-19.5 | -0.8965 | 0.10135 | -0.0634 | -8.8456
-19 | -0.9251 | 0.0893 | -0.0698 | -10.3595
-18.5 | -0.9461 | 0.07889 | -0.0753 | -11.9926
-18 | -0.9579 | 0.07028 | -0.0798 | -13.6298
-17.5 | -0.9681 | 0.06254 | -0.0833 | -15.4797
-17 | -0.9731 | 0.05593 | -0.0859 | -17.3985
-16.5 | -0.9709 | 0.05053 | -0.0879 | -19.2143
-16 | -0.9878 | 0.04411 | -0.0884 | -22.394
-15.5 | -0.9923 | 0.03949 | -0.0878 | -25.1279
-15 | -0.9984 | 0.03586 | -0.0853 | -27.8416
-14.5 | -0.9758 | 0.03214 | -0.0878 | -30.3609
-14 | -0.9408 | 0.02865 | -0.0915 | -32.8377
-13.5 | -0.8986 | 0.02582 | -0.0954 | -34.8025
-13 | -0.8584 | 0.02332 | -0.0981 | -36.8096
-12.5 | -0.8184 | 0.02065 | -0.1011 | -39.632
-12 | -0.7818 | 0.01829 | -0.1029 | -42.7447
-11.5 | -0.7414 | 0.01694 | -0.1032 | -43.7662
-11 | -0.6993 | 0.0158 | -0.1029 | -44.2595
-10.5 | -0.6539 | 0.01493 | -0.1026 | -43.7977
-10 | -0.6149 | 0.01379 | -0.101 | -44.5903
-9.5 | -0.5631 | 0.01301 | -0.1015 | -43.2821
-9 | -0.5133 | 0.0122 | -0.1014 | -42.0738
-8.5 | -0.4656 | 0.01157 | -0.1006 | -40.242
-8 | -0.4223 | 0.01094 | -0.0988 | -38.6015
-7.5 | -0.3788 | 0.01041 | -0.0968 | -36.3881
-7 | -0.3354 | 0.00996 | -0.0947 | -33.6747
-6.5 | -0.2937 | 0.00948 | -0.0922 | -30.981
-6 | -0.2527 | 0.00903 | -0.0895 | -27.9845
-5.5 | -0.2134 | 0.00852 | -0.0864 | -25.0469
-5 | -0.1769 | 0.00791 | -0.0829 | -22.3641
-4.5 | -0.1429 | 0.0072 | -0.0787 | -19.8472
-4 | -0.1012 | 0.00687 | -0.0759 | -14.7307
-3.5 | -0.0549 | 0.00674 | -0.074 | -8.1454
-2.5 | 0.0404 | 0.00663 | -0.0705 | 6.0935
-2 | 0.0888 | 0.00661 | -0.0689 | 13.4342
-1.5 | 0.1364 | 0.00661 | -0.0671 | 20.6354
0 | 0.2803 | 0.0067 | -0.062 | 41.8358
0.5 | 0.3275 | 0.00675 | -0.0602 | 48.5185
1 | 0.3751 | 0.00679 | -0.0584 | 55.243
1.5 | 0.422 | 0.00685 | -0.0566 | 61.6058
2.5 | 0.517 | 0.00705 | -0.0532 | 73.3333
3 | 0.5672 | 0.00717 | -0.0521 | 79.1074
3.5 | 0.6174 | 0.00732 | -0.0511 | 84.3443
4 | 0.6694 | 0.0075 | -0.0506 | 89.2533
4.5 | 0.722 | 0.00771 | -0.0502 | 93.6446
5 | 0.777 | 0.00793 | -0.0504 | 97.9823
5.5 | 0.8341 | 0.00817 | -0.0512 | 102.093
6 | 0.8912 | 0.00848 | -0.0521 | 105.0943
6.5 | 0.9521 | 0.00888 | -0.0541 | 107.2185
7.5 | 1.0523 | 0.01013 | -0.0539 | 103.8796
8 | 1.1138 | 0.01181 | -0.0578 | 94.3099
8.5 | 1.1339 | 0.01325 | -0.0525 | 85.5774
9 | 1.154 | 0.01482 | -0.0476 | 77.8677
9.5 | 1.1768 | 0.01638 | -0.0435 | 71.8437
10 | 1.2007 | 0.01798 | -0.0398 | 66.7798
10.5 | 1.2226 | 0.0198 | -0.0363 | 61.7475
11 | 1.2463 | 0.02162 | -0.0332 | 57.6457
11.5 | 1.2686 | 0.02364 | -0.0303 | 53.6633
12 | 1.2897 | 0.02585 | -0.0277 | 49.8917
12.5 | 1.3091 | 0.02831 | -0.0252 | 46.2416
13 | 1.3264 | 0.03106 | -0.0228 | 42.7044
13.5 | 1.3426 | 0.03403 | -0.0208 | 39.4534
14 | 1.355 | 0.03748 | -0.0188 | 36.1526
14.5 | 1.3649 | 0.04131 | -0.017 | 33.0404
15 | 1.3793 | 0.04487 | -0.0158 | 30.7399
15.5 | 1.389 | 0.04903 | -0.0148 | 28.3296
16 | 1.3922 | 0.05401 | -0.0139 | 25.7767
16.5 | 1.3984 | 0.0589 | -0.0135 | 23.7419
17 | 1.4038 | 0.06396 | -0.0133 | 21.9481
17.5 | 1.4037 | 0.06989 | -0.0136 | 20.0844
18 | 1.3952 | 0.07704 | -0.0143 | 18.1101
18.5 | 1.3881 | 0.08429 | -0.0154 | 16.4681
19 | 1.3858 | 0.09106 | -0.0168 | 15.2185
19.5 | 1.3736 | 0.0994 | -0.019 | 13.8189
20 | 1.3691 | 0.10683 | -0.0212 | 12.8157

## 43. Re 1M Mach 0.10 (1)
BIGFOIL.COM POLAR EXPORT
NACA63A417
NACA63A417 |  |  |  | Cl Max: | 1.589 | at alpha= | 13 | deg
JavaFoil+Calcfoil stall+Eppler ext transition |  |  |  | L/D Max: | 119.106 | at alpha= | 6 | deg
Re: | 1000000 |  |  | Cd Min: | 0.00684 | at alpha= | -3 | deg
Mach: | 0.1 |  |  | Cl=0 at alpha= | -3.246 | deg
|  |  |  | @ Cl=0.1, Cd= | 0.0068644
|  |  |  | @ Cl=0.4, Cd= | 0.0071424
|  |  |  | @ Cl=0.6, Cd= | 0.0074618
alpha (deg) | Cl | Cd | Cm | Cl/Cd
-18.5 | -0.877 | 0.15302 | -0.024 | -5.73
-18 | -0.891 | 0.14433 | -0.024 | -6.171
-17.5 | -0.903 | 0.13599 | -0.025 | -6.641
-17 | -0.91 | 0.1307 | -0.024 | -6.959
-16.5 | -0.915 | 0.12235 | -0.026 | -7.477
-16 | -0.916 | 0.11453 | -0.028 | -7.997
-15.5 | -0.914 | 0.10685 | -0.029 | -8.558
-15 | -0.916 | 0.09574 | -0.033 | -9.566
-14.5 | -0.922 | 0.07975 | -0.038 | -11.563
-14 | -0.955 | 0.05005 | -0.046 | -19.08
-13.5 | -0.967 | 0.03447 | -0.05 | -28.043
-13 | -0.95 | 0.02996 | -0.051 | -31.702
-12.5 | -0.928 | 0.0264 | -0.053 | -35.151
-12 | -0.902 | 0.02325 | -0.054 | -38.809
-11.5 | -0.87 | 0.0213 | -0.056 | -40.837
-11 | -0.835 | 0.01923 | -0.057 | -43.431
-10.5 | -0.795 | 0.01767 | -0.058 | -45.027
-10 | -0.753 | 0.01641 | -0.059 | -45.881
-9.5 | -0.716 | 0.01448 | -0.061 | -49.447
-9 | -0.669 | 0.01353 | -0.063 | -49.437
-8.5 | -0.619 | 0.01282 | -0.064 | -48.248
-8 | -0.566 | 0.01075 | -0.065 | -52.66
-7.5 | -0.516 | 0.01133 | -0.067 | -45.545
-7 | -0.458 | 0.01086 | -0.068 | -42.144
-6.5 | -0.399 | 0.01025 | -0.069 | -38.921
-6 | -0.339 | 0.00988 | -0.069 | -34.308
-5.5 | -0.278 | 0.00937 | -0.07 | -29.714
-5 | -0.217 | 0.00717 | -0.071 | -30.306
-4.5 | -0.156 | 0.00701 | -0.072 | -22.218
-4 | -0.094 | 0.0069 | -0.073 | -13.587
-3.5 | -0.032 | 0.00689 | -0.074 | -4.581
-3 | 0.031 | 0.00684 | -0.075 | 4.493
-2.5 | 0.093 | 0.00686 | -0.076 | 13.588
-2 | 0.156 | 0.0069 | -0.077 | 22.579
-1.5 | 0.218 | 0.00693 | -0.078 | 31.492
-1 | 0.281 | 0.007 | -0.079 | 40.117
-0.5 | 0.343 | 0.00707 | -0.079 | 48.542
0 | 0.406 | 0.00715 | -0.08 | 56.743
0.5 | 0.468 | 0.00725 | -0.081 | 64.555
1 | 0.53 | 0.00734 | -0.082 | 72.225
1.5 | 0.591 | 0.00744 | -0.083 | 79.377
2 | 0.653 | 0.00759 | -0.084 | 85.955
2.5 | 0.714 | 0.00773 | -0.085 | 92.425
3 | 0.776 | 0.00793 | -0.085 | 97.899
3.5 | 0.838 | 0.00811 | -0.086 | 103.254
4 | 0.899 | 0.0083 | -0.087 | 108.238
4.5 | 0.959 | 0.00851 | -0.088 | 112.768
5 | 1.019 | 0.00882 | -0.089 | 115.523
5.5 | 1.078 | 0.00913 | -0.09 | 118.099
6 | 1.136 | 0.00954 | -0.09 | 119.106
6.5 | 1.183 | 0.00995 | -0.091 | 118.866
7 | 1.234 | 0.01049 | -0.091 | 117.6
7.5 | 1.284 | 0.01109 | -0.092 | 115.77
8 | 1.329 | 0.01327 | -0.092 | 100.145
8.5 | 1.368 | 0.01808 | -0.092 | 75.657
9 | 1.408 | 0.02007 | -0.093 | 70.146
9.5 | 1.447 | 0.02105 | -0.093 | 68.725
10 | 1.483 | 0.02219 | -0.094 | 66.823
10.5 | 1.513 | 0.02338 | -0.094 | 64.708
11 | 1.538 | 0.02464 | -0.095 | 62.427
11.5 | 1.559 | 0.02555 | -0.095 | 61.007
12 | 1.575 | 0.02707 | -0.096 | 58.174
12.5 | 1.585 | 0.02881 | -0.096 | 55.039
13 | 1.589 | 0.0307 | -0.096 | 51.761
13.5 | 1.586 | 0.03313 | -0.096 | 47.877
14 | 1.579 | 0.03549 | -0.097 | 44.49
14.5 | 1.567 | 0.03823 | -0.097 | 40.995
15 | 1.547 | 0.04136 | -0.097 | 37.393
15.5 | 1.52 | 0.04471 | -0.097 | 34.004
16 | 1.489 | 0.04845 | -0.096 | 30.725
16.5 | 1.451 | 0.05348 | -0.096 | 27.139
17 | 1.406 | 0.06057 | -0.095 | 23.215
17.5 | 1.356 | 0.06995 | -0.094 | 19.378
18 | 1.299 | 0.08286 | -0.092 | 15.674

## 44. Re 1M Mach 0.10 (2)
BIGFOIL.COM POLAR EXPORT
NACA63A417
NACA63A417 |  |  |  | Cl Max: | 1.3936 | at alpha= | 17 | deg
XFOIL ncrit=9 |  |  |  | L/D Max: | 106.589 | at alpha= | 6.5 | deg
Re: | 1000000 |  |  | Cd Min: | 0.13803 | at alpha= | -20 | deg
Mach: | 0.1 |  |  | Cl=0 at alpha= | -2.9142 | deg
|  |  |  | @ Cl=0.1, Cd= | 0.00663
|  |  |  | @ Cl=0.4, Cd= | 0.006852
|  |  |  | @ Cl=0.6, Cd= | 0.0072987
alpha (deg) | Cl | Cd | Cm | Cl/Cd
-20 | -0.7526 | 0.13803 | -0.0443 | -5.4524
-19.5 | -0.8386 | 0.11316 | -0.058 | -7.4107
-19 | -0.8782 | 0.09854 | -0.066 | -8.9121
-18.5 | -0.9078 | 0.08632 | -0.0726 | -10.5167
-18 | -0.9247 | 0.07647 | -0.078 | -12.0923
-17.5 | -0.9407 | 0.06758 | -0.0823 | -13.9198
-17 | -0.9508 | 0.05999 | -0.0856 | -15.8493
-16.5 | -0.9463 | 0.05442 | -0.0882 | -17.3888
-16 | -0.9693 | 0.04699 | -0.0893 | -20.6278
-15.5 | -0.9763 | 0.0419 | -0.089 | -23.3007
-15 | -0.9819 | 0.03786 | -0.0872 | -25.935
-14.5 | -0.9689 | 0.03393 | -0.0885 | -28.5559
-14 | -0.9353 | 0.03012 | -0.0924 | -31.0525
-13.5 | -0.8955 | 0.02701 | -0.0963 | -33.1544
-13 | -0.8564 | 0.02427 | -0.0991 | -35.2864
-12.5 | -0.814 | 0.0217 | -0.1022 | -37.5115
-12 | -0.7795 | 0.01889 | -0.1044 | -41.2652
-11.5 | -0.7398 | 0.01735 | -0.1049 | -42.6398
-11 | -0.6989 | 0.0161 | -0.1046 | -43.4099
-10.5 | -0.655 | 0.01515 | -0.104 | -43.2343
-10 | -0.6157 | 0.01402 | -0.1024 | -43.9158
-9.5 | -0.5651 | 0.01316 | -0.1027 | -42.9407
-9 | -0.5153 | 0.01234 | -0.1025 | -41.7585
-8.5 | -0.4656 | 0.01171 | -0.102 | -39.7609
-8 | -0.4228 | 0.01106 | -0.0999 | -38.2278
-7.5 | -0.3799 | 0.01048 | -0.0978 | -36.25
-7 | -0.3367 | 0.01001 | -0.0955 | -33.6364
-6.5 | -0.2945 | 0.00955 | -0.093 | -30.8377
-5 | -0.1772 | 0.00798 | -0.0835 | -22.2055
-4.5 | -0.1435 | 0.00726 | -0.0793 | -19.7658
-4 | -0.1021 | 0.0069 | -0.0763 | -14.7971
-3.5 | -0.056 | 0.00676 | -0.0742 | -8.284
-3 | -0.0082 | 0.0067 | -0.0725 | -1.2239
-2.5 | 0.0396 | 0.00665 | -0.0706 | 5.9549
-2 | 0.0883 | 0.00663 | -0.069 | 13.3183
-1.5 | 0.1363 | 0.00663 | -0.0672 | 20.5581
-1 | 0.1839 | 0.00667 | -0.0654 | 27.5712
-0.5 | 0.2321 | 0.00668 | -0.0637 | 34.7455
0 | 0.2804 | 0.00672 | -0.062 | 41.7262
0.5 | 0.328 | 0.00676 | -0.0602 | 48.5207
1 | 0.3748 | 0.00682 | -0.0582 | 54.956
1.5 | 0.4221 | 0.00688 | -0.0563 | 61.3517
2 | 0.4694 | 0.00698 | -0.0545 | 67.2493
2.5 | 0.5179 | 0.00709 | -0.053 | 73.0465
3 | 0.5688 | 0.0072 | -0.052 | 79
3.5 | 0.6194 | 0.00736 | -0.051 | 84.1576
4 | 0.6719 | 0.00754 | -0.0504 | 89.1114
4.5 | 0.7252 | 0.00775 | -0.0501 | 93.5742
5 | 0.7807 | 0.00797 | -0.0504 | 97.9548
5.5 | 0.8379 | 0.00822 | -0.0511 | 101.9343
6 | 0.8952 | 0.00856 | -0.052 | 104.5794
6.5 | 0.9561 | 0.00897 | -0.0538 | 106.5886
7.5 | 1.0551 | 0.01026 | -0.0532 | 102.8363
8 | 1.1149 | 0.012 | -0.0567 | 92.9083
8.5 | 1.1351 | 0.01347 | -0.0515 | 84.2687
9 | 1.1545 | 0.01511 | -0.0465 | 76.4064
9.5 | 1.1767 | 0.01675 | -0.0423 | 70.2507
10 | 1.2007 | 0.0184 | -0.0386 | 65.2554
10.5 | 1.2228 | 0.02026 | -0.0351 | 60.3554
11 | 1.2461 | 0.02218 | -0.032 | 56.1812
11.5 | 1.2674 | 0.02433 | -0.0291 | 52.0921
12 | 1.2883 | 0.02663 | -0.0264 | 48.3778
12.5 | 1.3067 | 0.02925 | -0.0239 | 44.6735
13 | 1.3235 | 0.03215 | -0.0215 | 41.1664
13.5 | 1.3393 | 0.03525 | -0.0195 | 37.9943
14 | 1.3513 | 0.03885 | -0.0176 | 34.7825
14.5 | 1.3601 | 0.04288 | -0.0159 | 31.7188
15 | 1.3742 | 0.0466 | -0.0148 | 29.4893
15.5 | 1.3814 | 0.05111 | -0.0138 | 27.028
16 | 1.3858 | 0.05612 | -0.013 | 24.6935
16.5 | 1.3903 | 0.06129 | -0.0127 | 22.684
17 | 1.3936 | 0.06676 | -0.0127 | 20.8748
17.5 | 1.3917 | 0.07306 | -0.0131 | 19.0487
18 | 1.377 | 0.08117 | -0.0141 | 16.9644
18.5 | 1.3742 | 0.08805 | -0.0154 | 15.607
19 | 1.3701 | 0.09518 | -0.0171 | 14.3948
19.5 | 1.3562 | 0.10398 | -0.0195 | 13.0429
20 | 1.3502 | 0.11178 | -0.0221 | 12.0791

## 45. Re 1M Mach 0.25 (1)
BIGFOIL.COM POLAR EXPORT
NACA63A417
NACA63A417 |  |  |  | Cl Max: | 1.543 | at alpha= | 11.5 | deg
JavaFoil+Calcfoil stall+Eppler ext transition |  |  |  | L/D Max: | 118.701 | at alpha= | 5.5 | deg
Re: | 1000000 |  |  | Cd Min: | 0.00693 | at alpha= | -2.5 | deg
Mach: | 0.25 |  |  | Cl=0 at alpha= | -3.25 | deg
|  |  |  | @ Cl=0.1, Cd= | 0.0069331
|  |  |  | @ Cl=0.4, Cd= | 0.0072361
|  |  |  | @ Cl=0.6, Cd= | 0.0075676
alpha (deg) | Cl | Cd | Cm | Cl/Cd
-17.5 | -0.699 | 0.15365 | -0.023 | -4.548
-17 | -0.739 | 0.14439 | -0.024 | -5.115
-16.5 | -0.768 | 0.13588 | -0.024 | -5.655
-16 | -0.792 | 0.12738 | -0.024 | -6.215
-15.5 | -0.81 | 0.11751 | -0.024 | -6.894
-15 | -0.824 | 0.11104 | -0.026 | -7.417
-14.5 | -0.831 | 0.10365 | -0.027 | -8.013
-14 | -0.832 | 0.09551 | -0.031 | -8.713
-13.5 | -0.828 | 0.08801 | -0.033 | -9.403
-13 | -0.826 | 0.07656 | -0.038 | -10.789
-12.5 | -0.885 | 0.03656 | -0.052 | -24.204
-12 | -0.88 | 0.02843 | -0.055 | -30.948
-11.5 | -0.86 | 0.02446 | -0.056 | -35.133
-11 | -0.832 | 0.02159 | -0.058 | -38.547
-10.5 | -0.796 | 0.01977 | -0.059 | -40.268
-10 | -0.757 | 0.01806 | -0.06 | -41.912
-9.5 | -0.714 | 0.01654 | -0.062 | -43.179
-9 | -0.67 | 0.01519 | -0.063 | -44.1
-8.5 | -0.628 | 0.01351 | -0.065 | -46.469
-8 | -0.576 | 0.01281 | -0.067 | -44.949
-7.5 | -0.521 | 0.01073 | -0.068 | -48.593
-7 | -0.469 | 0.01121 | -0.07 | -41.824
-6.5 | -0.409 | 0.01057 | -0.07 | -38.694
-6 | -0.348 | 0.01015 | -0.071 | -34.243
-5.5 | -0.286 | 0.00976 | -0.072 | -29.276
-5 | -0.223 | 0.00727 | -0.073 | -30.671
-4.5 | -0.16 | 0.00715 | -0.074 | -22.361
-4 | -0.096 | 0.00702 | -0.075 | -13.729
-3.5 | -0.032 | 0.00695 | -0.076 | -4.67
-3 | 0.032 | 0.00695 | -0.077 | 4.545
-2.5 | 0.096 | 0.00693 | -0.078 | 13.816
-2 | 0.16 | 0.00698 | -0.079 | 22.951
-1.5 | 0.224 | 0.007 | -0.08 | 32.029
-1 | 0.288 | 0.00709 | -0.081 | 40.712
-0.5 | 0.353 | 0.00717 | -0.082 | 49.207
0 | 0.417 | 0.00726 | -0.083 | 57.39
0.5 | 0.481 | 0.00737 | -0.083 | 65.238
1 | 0.545 | 0.00747 | -0.084 | 72.922
1.5 | 0.607 | 0.00758 | -0.085 | 80.116
2 | 0.67 | 0.00775 | -0.086 | 86.504
2.5 | 0.734 | 0.0079 | -0.087 | 92.89
3 | 0.797 | 0.00809 | -0.088 | 98.578
3.5 | 0.86 | 0.00832 | -0.089 | 103.466
4 | 0.923 | 0.00853 | -0.09 | 108.246
4.5 | 0.985 | 0.00879 | -0.09 | 112.01
5 | 1.046 | 0.00911 | -0.091 | 114.897
5.5 | 1.105 | 0.00931 | -0.092 | 118.701
6 | 1.156 | 0.00991 | -0.092 | 116.602
6.5 | 1.209 | 0.01042 | -0.093 | 116.071
7 | 1.261 | 0.01099 | -0.093 | 114.75
7.5 | 1.311 | 0.01172 | -0.094 | 111.888
8 | 1.35 | 0.01751 | -0.094 | 77.107
8.5 | 1.392 | 0.01927 | -0.095 | 72.222
9 | 1.429 | 0.0214 | -0.095 | 66.757
9.5 | 1.465 | 0.02264 | -0.096 | 64.686
10 | 1.496 | 0.02396 | -0.096 | 62.434
10.5 | 1.518 | 0.02534 | -0.097 | 59.92
11 | 1.534 | 0.02689 | -0.097 | 57.055
11.5 | 1.543 | 0.02844 | -0.097 | 54.234
12 | 1.542 | 0.03018 | -0.098 | 51.094
12.5 | 1.532 | 0.03265 | -0.098 | 46.918
13 | 1.514 | 0.03522 | -0.098 | 42.999
13.5 | 1.489 | 0.03827 | -0.098 | 38.89
14 | 1.453 | 0.042 | -0.098 | 34.595
14.5 | 1.408 | 0.04651 | -0.097 | 30.279
15 | 1.343 | 0.05397 | -0.096 | 24.875
15.5 | 1.253 | 0.06791 | -0.093 | 18.458
16 | 1.113 | 0.10839 | -0.078 | 10.268
16.5 | 1.017 | 0.13511 | -0.063 | 7.525

## 46. Re 1M Mach 0.25 (2)
BIGFOIL.COM POLAR EXPORT
NACA63A417
NACA63A417 |  |  |  | Cl Max: | 1.3423 | at alpha= | 16 | deg
XFOIL ncrit=9 |  |  |  | L/D Max: | 104.397 | at alpha= | 6.5 | deg
Re: | 1000000 |  |  | Cd Min: | 0.19767 | at alpha= | -19.5 | deg
Mach: | 0.25 |  |  | Cl=0 at alpha= | -2.8693 | deg
|  |  |  | @ Cl=0.1, Cd= | 0.0067537
|  |  |  | @ Cl=0.4, Cd= | 0.0069922
|  |  |  | @ Cl=0.6, Cd= | 0.0075019
alpha (deg) | Cl | Cd | Cm | Cl/Cd
-19.5 | -0.5039 | 0.19767 | -0.0234 | -2.5492
-19 | -0.4778 | 0.19612 | -0.0254 | -2.4363
-18 | -0.6739 | 0.12634 | -0.0554 | -5.334
-17.5 | -0.7252 | 0.10835 | -0.0653 | -6.6931
-17 | -0.7711 | 0.0928 | -0.0739 | -8.3093
-16.5 | -0.8117 | 0.07923 | -0.0814 | -10.2449
-16 | -0.8415 | 0.06839 | -0.0867 | -12.3044
-15.5 | -0.8653 | 0.0593 | -0.0902 | -14.5919
-15 | -0.8805 | 0.05224 | -0.0919 | -16.8549
-14.5 | -0.9024 | 0.04653 | -0.0905 | -19.3939
-13.5 | -0.8607 | 0.035 | -0.1007 | -24.5914
-13 | -0.8306 | 0.0307 | -0.1044 | -27.0554
-12.5 | -0.7919 | 0.02716 | -0.1081 | -29.1568
-12 | -0.7602 | 0.02325 | -0.1112 | -32.6968
-11.5 | -0.7249 | 0.02041 | -0.1131 | -35.5169
-11 | -0.6909 | 0.01828 | -0.1131 | -37.7954
-10.5 | -0.655 | 0.01672 | -0.112 | -39.1746
-10 | -0.6169 | 0.0154 | -0.1103 | -40.0584
-9.5 | -0.5748 | 0.01411 | -0.109 | -40.7371
-9 | -0.5214 | 0.01317 | -0.1092 | -39.59
-8.5 | -0.4747 | 0.01226 | -0.1078 | -38.7194
-8 | -0.4284 | 0.01154 | -0.106 | -37.1231
-7.5 | -0.3855 | 0.01091 | -0.1033 | -35.3346
-7 | -0.3425 | 0.01039 | -0.1004 | -32.9644
-6.5 | -0.3003 | 0.00989 | -0.0974 | -30.364
-6 | -0.2581 | 0.00942 | -0.0943 | -27.3992
-5.5 | -0.2175 | 0.00892 | -0.0909 | -24.3834
-5 | -0.1796 | 0.00833 | -0.0871 | -21.5606
-4.5 | -0.1463 | 0.00758 | -0.0823 | -19.3008
-3 | -0.0127 | 0.00681 | -0.0739 | -1.8649
-2.5 | 0.0359 | 0.00676 | -0.0718 | 5.3107
-2 | 0.0845 | 0.00676 | -0.0697 | 12.5
-1.5 | 0.1337 | 0.00674 | -0.0678 | 19.8368
-1 | 0.1831 | 0.00675 | -0.0659 | 27.1259
-0.5 | 0.2315 | 0.00679 | -0.0638 | 34.0943
0 | 0.2795 | 0.00684 | -0.0616 | 40.8626
0.5 | 0.3271 | 0.00687 | -0.0593 | 47.6128
1 | 0.375 | 0.00694 | -0.0572 | 54.0346
1.5 | 0.4229 | 0.00704 | -0.055 | 60.071
2 | 0.4738 | 0.00711 | -0.0536 | 66.6385
2.5 | 0.5258 | 0.00724 | -0.0524 | 72.6243
3 | 0.5776 | 0.00742 | -0.0512 | 77.8437
3.5 | 0.6296 | 0.00761 | -0.0501 | 82.7332
4 | 0.6855 | 0.00778 | -0.0498 | 88.1105
4.5 | 0.7418 | 0.008 | -0.0497 | 92.725
5 | 0.7985 | 0.00827 | -0.0497 | 96.5538
5.5 | 0.8574 | 0.00856 | -0.0502 | 100.1636
6 | 0.9195 | 0.00888 | -0.0516 | 103.5473
6.5 | 0.9782 | 0.00937 | -0.0524 | 104.397
7 | 1.0291 | 0.01 | -0.0517 | 102.91
7.5 | 1.0681 | 0.01105 | -0.0493 | 96.6606
8 | 1.1211 | 0.0131 | -0.0512 | 85.5802
8.5 | 1.1394 | 0.01487 | -0.0457 | 76.6241
9 | 1.1575 | 0.01683 | -0.0406 | 68.776
9.5 | 1.1777 | 0.01885 | -0.0362 | 62.4775
10 | 1.2004 | 0.02088 | -0.0325 | 57.4904
10.5 | 1.2195 | 0.02329 | -0.0288 | 52.3615
11 | 1.2409 | 0.02572 | -0.0257 | 48.2465
11.5 | 1.2604 | 0.02843 | -0.0229 | 44.3335
12 | 1.2788 | 0.03138 | -0.0203 | 40.7521
12.5 | 1.2938 | 0.03475 | -0.0178 | 37.2317
13 | 1.3066 | 0.0385 | -0.0156 | 33.9377
13.5 | 1.3193 | 0.0424 | -0.0138 | 31.1156
14 | 1.3248 | 0.04717 | -0.0121 | 28.0856
14.5 | 1.3349 | 0.05169 | -0.011 | 25.8251
15 | 1.3394 | 0.05695 | -0.0101 | 23.5189
15.5 | 1.3409 | 0.06274 | -0.0097 | 21.3723
16 | 1.3423 | 0.06877 | -0.0096 | 19.5187
16.5 | 1.3388 | 0.07558 | -0.0101 | 17.7137
17 | 1.3309 | 0.08313 | -0.0111 | 16.0099
17.5 | 1.3183 | 0.09159 | -0.0128 | 14.3935
18 | 1.3048 | 0.10044 | -0.0151 | 12.9908
18.5 | 1.2918 | 0.10954 | -0.0179 | 11.793
19 | 1.2809 | 0.11849 | -0.0211 | 10.8102
19.5 | 1.2642 | 0.12859 | -0.0252 | 9.8312
20 | 1.2535 | 0.13807 | -0.0297 | 9.0787

## 47. Re 1M Mach 0.50 (1)
BIGFOIL.COM POLAR EXPORT
NACA63A417
NACA63A417 |  |  |  | Cl Max: | 1.424 | at alpha= | 8.5 | deg
JavaFoil+Calcfoil stall+Eppler ext transition |  |  |  | L/D Max: | 107.851 | at alpha= | 5 | deg
Re: | 1000000 |  |  | Cd Min: | 0.00734 | at alpha= | -3 | deg
Mach: | 0.5 |  |  | Cl=0 at alpha= | -3.2465 | deg
|  |  |  | @ Cl=0.1, Cd= | 0.00734
|  |  |  | @ Cl=0.4, Cd= | 0.0076417
|  |  |  | @ Cl=0.6, Cd= | 0.0081034
alpha (deg) | Cl | Cd | Cm | Cl/Cd
-20 | -0.952 | 0.19768 | -0.03 | -4.814
-19.5 | -0.923 | 0.1927 | -0.03 | -4.788
-19 | -0.894 | 0.18621 | -0.03 | -4.801
-18.5 | -0.866 | 0.18099 | -0.03 | -4.786
-18 | -0.838 | 0.17624 | -0.031 | -4.757
-17.5 | -0.811 | 0.17248 | -0.031 | -4.7
-17 | -0.781 | 0.16854 | -0.03 | -4.635
-16.5 | -0.753 | 0.15942 | -0.031 | -4.723
-16 | -0.725 | 0.15188 | -0.031 | -4.773
-15.5 | -0.697 | 0.1495 | -0.031 | -4.663
-15 | -0.669 | 0.14686 | -0.032 | -4.555
-14.5 | -0.639 | 0.14262 | -0.03 | -4.484
-14 | -0.611 | 0.13463 | -0.031 | -4.541
-13.5 | -0.583 | 0.12764 | -0.031 | -4.57
-13 | -0.555 | 0.12405 | -0.031 | -4.474
-12.5 | -0.526 | 0.11507 | -0.03 | -4.571
-12 | -0.498 | 0.1117 | -0.03 | -4.457
-11.5 | -0.47 | 0.10691 | -0.031 | -4.393
-11 | -0.441 | 0.10373 | -0.028 | -4.248
-10.5 | -0.412 | 0.09597 | -0.029 | -4.298
-10 | -0.384 | 0.09029 | -0.03 | -4.257
-9.5 | -0.542 | 0.06461 | -0.03 | -8.391
-9 | -0.56 | 0.05601 | -0.044 | -10.001
-8.5 | -0.624 | 0.02 | -0.07 | -31.202
-8 | -0.589 | 0.01791 | -0.071 | -32.889
-7.5 | -0.544 | 0.01622 | -0.073 | -33.528
-7 | -0.491 | 0.0149 | -0.074 | -32.953
-6.5 | -0.44 | 0.01312 | -0.077 | -33.53
-6 | -0.379 | 0.01201 | -0.079 | -31.518
-5.5 | -0.314 | 0.01065 | -0.08 | -29.484
-5 | -0.248 | 0.01044 | -0.082 | -23.775
-4.5 | -0.178 | 0.00768 | -0.083 | -23.188
-4 | -0.107 | 0.00749 | -0.084 | -14.342
-3.5 | -0.036 | 0.00738 | -0.085 | -4.909
-3 | 0.035 | 0.00734 | -0.086 | 4.811
-2.5 | 0.107 | 0.00734 | -0.087 | 14.579
-2 | 0.179 | 0.00736 | -0.088 | 24.314
-1.5 | 0.251 | 0.00745 | -0.089 | 33.674
-1 | 0.323 | 0.00751 | -0.09 | 42.975
-0.5 | 0.394 | 0.00763 | -0.091 | 51.669
0 | 0.466 | 0.00777 | -0.092 | 59.965
0.5 | 0.538 | 0.00792 | -0.093 | 67.889
1 | 0.609 | 0.00813 | -0.094 | 74.913
1.5 | 0.678 | 0.00831 | -0.095 | 81.534
2 | 0.749 | 0.00856 | -0.096 | 87.464
2.5 | 0.819 | 0.00883 | -0.097 | 92.788
3 | 0.885 | 0.00912 | -0.098 | 97.035
3.5 | 0.951 | 0.0094 | -0.098 | 101.108
4 | 1.018 | 0.00974 | -0.099 | 104.512
4.5 | 1.084 | 0.01017 | -0.1 | 106.677
5 | 1.149 | 0.01066 | -0.101 | 107.851
5.5 | 1.212 | 0.01127 | -0.101 | 107.568
6 | 1.271 | 0.012 | -0.102 | 105.892
6.5 | 1.325 | 0.01286 | -0.103 | 103.026
7 | 1.362 | 0.0184 | -0.103 | 74.042
7.5 | 1.395 | 0.02252 | -0.103 | 61.956
8 | 1.419 | 0.02558 | -0.104 | 55.457
8.5 | 1.424 | 0.02778 | -0.104 | 51.268
9 | 1.395 | 0.03054 | -0.104 | 45.666
9.5 | 1.283 | 0.03407 | -0.104 | 37.673
10 | 0.748 | 0.07532 | -0.05 | 9.932
10.5 | 0.773 | 0.09578 | -0.04 | 8.073
11 | 0.801 | 0.10408 | -0.045 | 7.699
11.5 | 0.83 | 0.10734 | -0.05 | 7.732
12 | 0.857 | 0.11306 | -0.05 | 7.583
12.5 | 0.885 | 0.12277 | -0.053 | 7.212
13 | 0.913 | 0.12559 | -0.055 | 7.274
13.5 | 0.941 | 0.13022 | -0.056 | 7.225

## 48. Re 1M Mach 0.50 (2)
BIGFOIL.COM POLAR EXPORT
NACA63A417
NACA63A417 |  |  |  | Cl Max: | 1.2172 | at alpha= | 12 | deg
XFOIL ncrit=9 |  |  |  | L/D Max: | 91.8537 | at alpha= | 5.5 | deg
Re: | 1000000 |  |  | Cd Min: | 0.16081 | at alpha= | -15.5 | deg
Mach: | 0.5 |  |  | Cl=0 at alpha= | -2.6267 | deg
|  |  |  | @ Cl=0.1, Cd= | 0.0072357
|  |  |  | @ Cl=0.4, Cd= | 0.0076651
|  |  |  | @ Cl=0.6, Cd= | 0.0082918
alpha (deg) | Cl | Cd | Cm | Cl/Cd
-15.5 | -0.3847 | 0.16081 | -0.0503 | -2.3923
-14.5 | -0.367 | 0.13789 | -0.0636 | -2.6615
-14 | -0.3852 | 0.12127 | -0.0733 | -3.1764
-13.5 | -0.4008 | 0.1072 | -0.0828 | -3.7388
-13 | -0.4284 | 0.09242 | -0.0925 | -4.6354
-12.5 | -0.4685 | 0.07591 | -0.1048 | -6.1718
-12 | -0.5009 | 0.06122 | -0.1172 | -8.182
-11.5 | -0.5234 | 0.04877 | -0.1288 | -10.732
-11 | -0.5391 | 0.03958 | -0.1354 | -13.6205
-10.5 | -0.5467 | 0.03289 | -0.1375 | -16.6221
-10 | -0.5422 | 0.0278 | -0.1373 | -19.5036
-9.5 | -0.5293 | 0.02359 | -0.1363 | -22.4375
-9 | -0.5045 | 0.0202 | -0.1351 | -24.9752
-8.5 | -0.4714 | 0.01738 | -0.1341 | -27.1231
-8 | -0.4298 | 0.01507 | -0.1333 | -28.5202
-7.5 | -0.3856 | 0.01338 | -0.1311 | -28.8191
-7 | -0.3437 | 0.01227 | -0.1268 | -28.0114
-6.5 | -0.308 | 0.01149 | -0.1206 | -26.8059
-6 | -0.2685 | 0.01086 | -0.1149 | -24.7238
-5.5 | -0.2276 | 0.01031 | -0.1093 | -22.0757
-4.5 | -0.1521 | 0.00908 | -0.0973 | -16.7511
-4 | -0.1222 | 0.00821 | -0.0901 | -14.8843
-3.5 | -0.0859 | 0.00758 | -0.0838 | -11.3325
-3 | -0.038 | 0.00737 | -0.0796 | -5.156
-2.5 | 0.0129 | 0.00729 | -0.0759 | 1.7695
-2 | 0.0651 | 0.00725 | -0.0725 | 8.9793
-1.5 | 0.1139 | 0.00723 | -0.0685 | 15.7538
-1 | 0.1633 | 0.00726 | -0.0647 | 22.4931
-0.5 | 0.2141 | 0.00729 | -0.0613 | 29.369
0 | 0.2677 | 0.00735 | -0.0584 | 36.4218
1 | 0.378 | 0.00762 | -0.0536 | 49.6063
1.5 | 0.4365 | 0.00774 | -0.052 | 56.3953
2 | 0.4949 | 0.00793 | -0.0503 | 62.4086
3 | 0.6169 | 0.00835 | -0.048 | 73.8802
3.5 | 0.6796 | 0.00862 | -0.0472 | 78.8399
4 | 0.7446 | 0.00891 | -0.0469 | 83.569
4.5 | 0.8097 | 0.00927 | -0.0466 | 87.3463
5 | 0.8749 | 0.0097 | -0.0462 | 90.1959
5.5 | 0.9415 | 0.01025 | -0.0462 | 91.8537
6 | 1.0024 | 0.01092 | -0.0452 | 91.7949
6.5 | 1.05 | 0.01201 | -0.0421 | 87.4271
7 | 1.0864 | 0.01359 | -0.0378 | 79.9411
7.5 | 1.1031 | 0.01617 | -0.0318 | 68.2189
8 | 1.1129 | 0.01943 | -0.0263 | 57.2774
8.5 | 1.1465 | 0.02363 | -0.0262 | 48.5188
9 | 1.1571 | 0.02746 | -0.0216 | 42.1377
9.5 | 1.1677 | 0.03155 | -0.0176 | 37.0111
10 | 1.1827 | 0.03563 | -0.0143 | 33.1939
10.5 | 1.1935 | 0.04022 | -0.0113 | 29.6743
11 | 1.2053 | 0.04498 | -0.0087 | 26.7964
11.5 | 1.2125 | 0.05034 | -0.0065 | 24.0862
12 | 1.2172 | 0.05614 | -0.0048 | 21.6815
12.5 | 1.217 | 0.06271 | -0.0035 | 19.4068
13 | 1.2109 | 0.07009 | -0.003 | 17.2764
13.5 | 1.2062 | 0.07765 | -0.0031 | 15.5338
14 | 1.193 | 0.08643 | -0.0041 | 13.8031
14.5 | 1.1793 | 0.09561 | -0.0059 | 12.3345
15 | 1.1617 | 0.10565 | -0.0086 | 10.9957
15.5 | 1.1412 | 0.11649 | -0.0126 | 9.7965
16 | 1.1199 | 0.12805 | -0.0178 | 8.7458
16.5 | 1.0986 | 0.14014 | -0.024 | 7.8393
17 | 1.0765 | 0.153 | -0.0315 | 7.0359

## 49. Re 2M Mach 0.00 (1)
BIGFOIL.COM POLAR EXPORT
NACA63A417
NACA63A417 |  |  |  | Cl Max: | 1.61 | at alpha= | 13.5 | deg
JavaFoil+Calcfoil stall+Eppler ext transition |  |  |  | L/D Max: | 131.143 | at alpha= | 6 | deg
Re: | 2000000 |  |  | Cd Min: | 0.00619 | at alpha= | -2.5 | deg
Mach: | 0 |  |  | Cl=0 at alpha= | -3.25 | deg
|  |  |  | @ Cl=0.1, Cd= | 0.0061911
|  |  |  | @ Cl=0.4, Cd= | 0.0064156
|  |  |  | @ Cl=0.6, Cd= | 0.0066956
alpha (deg) | Cl | Cd | Cm | Cl/Cd
-20 | -0.871 | 0.15811 | -0.026 | -5.507
-19.5 | -0.889 | 0.14829 | -0.027 | -5.996
-19 | -0.906 | 0.13941 | -0.028 | -6.502
-18.5 | -0.922 | 0.13036 | -0.029 | -7.069
-18 | -0.939 | 0.11808 | -0.032 | -7.951
-17.5 | -0.955 | 0.10514 | -0.034 | -9.086
-17 | -0.969 | 0.09405 | -0.036 | -10.306
-16.5 | -0.996 | 0.07222 | -0.04 | -13.792
-16 | -1.028 | 0.04964 | -0.044 | -20.706
-15.5 | -1.029 | 0.04355 | -0.046 | -23.636
-15 | -1.031 | 0.03678 | -0.047 | -28.022
-14.5 | -1.024 | 0.03245 | -0.049 | -31.551
-14 | -1.01 | 0.02844 | -0.05 | -35.534
-13.5 | -0.993 | 0.02503 | -0.051 | -39.666
-13 | -0.97 | 0.02283 | -0.053 | -42.466
-12.5 | -0.943 | 0.02066 | -0.054 | -45.652
-12 | -0.913 | 0.01872 | -0.055 | -48.767
-11.5 | -0.879 | 0.01744 | -0.056 | -50.413
-11 | -0.843 | 0.01589 | -0.057 | -53.061
-10.5 | -0.812 | 0.01372 | -0.059 | -59.199
-10 | -0.769 | 0.01283 | -0.061 | -59.915
-9.5 | -0.722 | 0.01217 | -0.062 | -59.285
-9 | -0.672 | 0.01059 | -0.063 | -63.492
-8.5 | -0.626 | 0.01069 | -0.065 | -58.551
-8 | -0.571 | 0.01021 | -0.066 | -55.87
-7.5 | -0.514 | 0.00992 | -0.066 | -51.812
-7 | -0.456 | 0.00956 | -0.067 | -47.663
-6.5 | -0.397 | 0.00903 | -0.068 | -43.976
-6 | -0.337 | 0.00871 | -0.069 | -38.717
-5.5 | -0.277 | 0.008 | -0.07 | -34.635
-5 | -0.216 | 0.00695 | -0.071 | -31.114
-4.5 | -0.155 | 0.00639 | -0.072 | -24.24
-4 | -0.093 | 0.00632 | -0.073 | -14.766
-3.5 | -0.031 | 0.00624 | -0.074 | -5.034
-3 | 0.031 | 0.00621 | -0.075 | 4.931
-2.5 | 0.093 | 0.00619 | -0.075 | 14.969
-2 | 0.155 | 0.0062 | -0.076 | 25.013
-1.5 | 0.217 | 0.00622 | -0.077 | 34.926
-1 | 0.279 | 0.00628 | -0.078 | 44.457
-0.5 | 0.341 | 0.00635 | -0.079 | 53.811
0 | 0.404 | 0.00642 | -0.08 | 62.866
0.5 | 0.466 | 0.00649 | -0.081 | 71.69
1 | 0.528 | 0.00659 | -0.082 | 80.076
1.5 | 0.588 | 0.00667 | -0.083 | 88.066
2 | 0.649 | 0.0068 | -0.083 | 95.44
2.5 | 0.711 | 0.00692 | -0.084 | 102.782
3 | 0.772 | 0.00706 | -0.085 | 109.41
3.5 | 0.833 | 0.00722 | -0.086 | 115.474
4 | 0.894 | 0.0074 | -0.087 | 120.844
4.5 | 0.954 | 0.00759 | -0.088 | 125.789
5 | 1.014 | 0.0079 | -0.088 | 128.303
5.5 | 1.073 | 0.00824 | -0.089 | 130.163
6 | 1.131 | 0.00862 | -0.09 | 131.143
6.5 | 1.186 | 0.00908 | -0.091 | 130.679
7 | 1.23 | 0.01042 | -0.091 | 118.092
7.5 | 1.277 | 0.01198 | -0.091 | 106.608
8 | 1.324 | 0.01373 | -0.092 | 96.391
8.5 | 1.368 | 0.01551 | -0.092 | 88.191
9 | 1.411 | 0.01662 | -0.093 | 84.926
9.5 | 1.45 | 0.01823 | -0.093 | 79.546
10 | 1.487 | 0.01922 | -0.094 | 77.347
10.5 | 1.517 | 0.02024 | -0.094 | 74.931
11 | 1.544 | 0.02128 | -0.095 | 72.523
11.5 | 1.566 | 0.02234 | -0.095 | 70.103
12 | 1.584 | 0.02351 | -0.096 | 67.378
12.5 | 1.598 | 0.02483 | -0.096 | 64.342
13 | 1.607 | 0.02591 | -0.097 | 62.001
13.5 | 1.61 | 0.02764 | -0.097 | 58.259
14 | 1.608 | 0.02936 | -0.097 | 54.764
14.5 | 1.6 | 0.03156 | -0.097 | 50.681
15 | 1.584 | 0.03387 | -0.098 | 46.748
15.5 | 1.563 | 0.03626 | -0.098 | 43.095
16 | 1.537 | 0.03921 | -0.098 | 39.196
16.5 | 1.507 | 0.04254 | -0.098 | 35.431
17 | 1.473 | 0.0464 | -0.098 | 31.749
17.5 | 1.434 | 0.05151 | -0.097 | 27.848
18 | 1.395 | 0.05624 | -0.097 | 24.809
18.5 | 1.351 | 0.06286 | -0.096 | 21.501

## 50. Re 2M Mach 0.00 (2)
BIGFOIL.COM POLAR EXPORT
NACA63A417
NACA63A417 |  |  |  | Cl Max: | 1.5191 | at alpha= | 19 | deg
XFOIL ncrit=9 |  |  |  | L/D Max: | 123.537 | at alpha= | 5.5 | deg
Re: | 2000000 |  |  | Cd Min: | 0.08732 | at alpha= | 20 | deg
Mach: | 0 |  |  | Cl=0 at alpha= | -2.7994 | deg
|  |  |  | @ Cl=0.1, Cd= | 0.0055468
|  |  |  | @ Cl=0.4, Cd= | 0.0056995
|  |  |  | @ Cl=0.6, Cd= | 0.0061166
alpha (deg) | Cl | Cd | Cm | Cl/Cd
-20 | -1.1042 | 0.07771 | -0.0735 | -14.2092
-19.5 | -1.1251 | 0.06824 | -0.0782 | -16.4874
-19 | -1.1534 | 0.05838 | -0.0826 | -19.7568
-18.5 | -1.1516 | 0.05272 | -0.0849 | -21.8437
-18 | -1.1489 | 0.04746 | -0.0866 | -24.2078
-17.5 | -1.1459 | 0.0426 | -0.0878 | -26.8991
-17 | -1.1441 | 0.03811 | -0.0882 | -30.021
-16.5 | -1.1281 | 0.03527 | -0.0877 | -31.9847
-16 | -1.1159 | 0.03247 | -0.0866 | -34.3671
-15.5 | -1.1067 | 0.02712 | -0.0896 | -40.8075
-15 | -1.0739 | 0.02392 | -0.0927 | -44.8955
-14.5 | -1.0325 | 0.02146 | -0.0958 | -48.1128
-14 | -0.9902 | 0.01946 | -0.0983 | -50.8839
-13.5 | -0.9562 | 0.01789 | -0.0983 | -53.4489
-13 | -0.9216 | 0.01666 | -0.0974 | -55.3181
-12.5 | -0.8866 | 0.01567 | -0.0958 | -56.5795
-12 | -0.8507 | 0.01477 | -0.0939 | -57.5965
-11.5 | -0.8188 | 0.01363 | -0.0911 | -60.0734
-11 | -0.7799 | 0.01286 | -0.0889 | -60.6454
-10.5 | -0.7351 | 0.01218 | -0.0877 | -60.353
-10 | -0.6864 | 0.01157 | -0.0871 | -59.3258
-9.5 | -0.6355 | 0.01105 | -0.0869 | -57.5113
-9 | -0.5865 | 0.01045 | -0.0862 | -56.1244
-8.5 | -0.5338 | 0.00999 | -0.0862 | -53.4334
-8 | -0.4788 | 0.00952 | -0.0867 | -50.2941
-7.5 | -0.4251 | 0.00909 | -0.0869 | -46.7657
-6 | -0.2765 | 0.0081 | -0.0841 | -34.1358
-5.5 | -0.2299 | 0.00776 | -0.0824 | -29.6263
-5 | -0.1852 | 0.0074 | -0.0804 | -25.027
-4.5 | -0.1436 | 0.00695 | -0.0777 | -20.6619
-4 | -0.1042 | 0.00644 | -0.0745 | -16.1801
-3.5 | -0.065 | 0.00591 | -0.0713 | -10.9983
-3 | -0.0193 | 0.0057 | -0.0692 | -3.386
-2.5 | 0.0288 | 0.00562 | -0.0676 | 5.1246
-2 | 0.0781 | 0.00556 | -0.0662 | 14.0468
-1.5 | 0.1279 | 0.00553 | -0.065 | 23.1284
-1 | 0.1768 | 0.00552 | -0.0635 | 32.029
0 | 0.2736 | 0.00555 | -0.0603 | 49.2973
0.5 | 0.3236 | 0.00559 | -0.0591 | 57.8891
1 | 0.3738 | 0.00567 | -0.0579 | 65.9259
1.5 | 0.4271 | 0.00573 | -0.0575 | 74.5375
2 | 0.4811 | 0.00582 | -0.0572 | 82.6632
2.5 | 0.5354 | 0.00595 | -0.0571 | 89.9832
3 | 0.5911 | 0.00609 | -0.0573 | 97.0608
3.5 | 0.6479 | 0.00626 | -0.0578 | 103.4984
4 | 0.7073 | 0.00643 | -0.0589 | 110
4.5 | 0.7678 | 0.00663 | -0.0604 | 115.8069
5 | 0.8322 | 0.00688 | -0.0627 | 120.9593
5.5 | 0.8907 | 0.00721 | -0.0639 | 123.5368
6 | 0.9429 | 0.00766 | -0.0638 | 123.094
6.5 | 0.9896 | 0.00825 | -0.0626 | 119.9515
7 | 1.0208 | 0.00938 | -0.0588 | 108.8273
7.5 | 1.0545 | 0.01037 | -0.0555 | 101.6876
8 | 1.0843 | 0.01151 | -0.0518 | 94.205
8.5 | 1.1173 | 0.01254 | -0.0489 | 89.0989
9 | 1.1674 | 0.01338 | -0.0498 | 87.2496
9.5 | 1.2069 | 0.01464 | -0.0483 | 82.4385
10 | 1.236 | 0.01586 | -0.0451 | 77.9319
11 | 1.2911 | 0.0187 | -0.0389 | 69.0428
11.5 | 1.3177 | 0.02028 | -0.036 | 64.9753
12 | 1.3428 | 0.02203 | -0.0333 | 60.9532
12.5 | 1.3646 | 0.02411 | -0.0305 | 56.5989
13 | 1.3855 | 0.02635 | -0.0279 | 52.5806
13.5 | 1.4056 | 0.02877 | -0.0257 | 48.8564
14 | 1.423 | 0.03154 | -0.0234 | 45.1173
14.5 | 1.4384 | 0.0346 | -0.0214 | 41.5723
15 | 1.4563 | 0.03758 | -0.0199 | 38.752
15.5 | 1.4724 | 0.04079 | -0.0185 | 36.0971
16 | 1.4834 | 0.04463 | -0.0171 | 33.2377
16.5 | 1.4921 | 0.04882 | -0.016 | 30.5633
17 | 1.4992 | 0.05331 | -0.0152 | 28.1223
17.5 | 1.5072 | 0.05788 | -0.0148 | 26.0401
18 | 1.5157 | 0.06248 | -0.0146 | 24.259
18.5 | 1.5178 | 0.06794 | -0.0147 | 22.3403
19 | 1.5191 | 0.07365 | -0.0151 | 20.6259
19.5 | 1.5118 | 0.08059 | -0.016 | 18.7592
20 | 1.5076 | 0.08732 | -0.0172 | 17.2652

## 51. Re 2M Mach 0.10 (1)
BIGFOIL.COM POLAR EXPORT
NACA63A417
NACA63A417 |  |  |  | Cl Max: | 1.599 | at alpha= | 13 | deg
JavaFoil+Calcfoil stall+Eppler ext transition |  |  |  | L/D Max: | 131.065 | at alpha= | 6 | deg
Re: | 2000000 |  |  | Cd Min: | 0.0062 | at alpha= | -2.5 | deg
Mach: | 0.1 |  |  | Cl=0 at alpha= | -3.246 | deg
|  |  |  | @ Cl=0.1, Cd= | 0.0062011
|  |  |  | @ Cl=0.4, Cd= | 0.0064224
|  |  |  | @ Cl=0.6, Cd= | 0.0067089
alpha (deg) | Cl | Cd | Cm | Cl/Cd
-20 | -0.827 | 0.16295 | -0.025 | -5.075
-19.5 | -0.849 | 0.15251 | -0.027 | -5.569
-19 | -0.869 | 0.14481 | -0.027 | -6
-18.5 | -0.887 | 0.13594 | -0.028 | -6.525
-18 | -0.904 | 0.1265 | -0.03 | -7.148
-17.5 | -0.92 | 0.11695 | -0.031 | -7.866
-17 | -0.935 | 0.1055 | -0.034 | -8.864
-16.5 | -0.955 | 0.08843 | -0.037 | -10.798
-16 | -0.986 | 0.06485 | -0.042 | -15.198
-15.5 | -1.008 | 0.04791 | -0.045 | -21.049
-15 | -1.015 | 0.03971 | -0.047 | -25.548
-14.5 | -1.014 | 0.03343 | -0.049 | -30.332
-14 | -1.002 | 0.02961 | -0.05 | -33.836
-13.5 | -0.987 | 0.02584 | -0.052 | -38.206
-13 | -0.965 | 0.02347 | -0.053 | -41.139
-12.5 | -0.94 | 0.02134 | -0.054 | -44.053
-12 | -0.912 | 0.01915 | -0.055 | -47.605
-11.5 | -0.879 | 0.01781 | -0.056 | -49.34
-11 | -0.844 | 0.01618 | -0.058 | -52.124
-10.5 | -0.813 | 0.01395 | -0.06 | -58.272
-10 | -0.77 | 0.013 | -0.061 | -59.227
-9.5 | -0.723 | 0.01237 | -0.062 | -58.449
-9 | -0.674 | 0.01167 | -0.063 | -57.739
-8.5 | -0.628 | 0.01083 | -0.065 | -58.048
-8 | -0.573 | 0.01033 | -0.066 | -55.468
-7.5 | -0.516 | 0.00999 | -0.067 | -51.649
-7 | -0.458 | 0.00964 | -0.068 | -47.5
-6.5 | -0.399 | 0.0091 | -0.069 | -43.838
-6 | -0.339 | 0.00878 | -0.069 | -38.597
-5.5 | -0.278 | 0.00836 | -0.07 | -33.302
-5 | -0.217 | 0.00701 | -0.071 | -30.979
-4.5 | -0.156 | 0.0064 | -0.072 | -24.321
-4 | -0.094 | 0.00633 | -0.073 | -14.815
-3.5 | -0.032 | 0.00625 | -0.074 | -5.051
-3 | 0.031 | 0.00622 | -0.075 | 4.947
-2.5 | 0.093 | 0.0062 | -0.076 | 15.027
-2 | 0.156 | 0.00621 | -0.077 | 25.096
-1.5 | 0.218 | 0.00625 | -0.078 | 34.944
-1 | 0.281 | 0.0063 | -0.079 | 44.595
-0.5 | 0.343 | 0.00635 | -0.079 | 54.039
0 | 0.406 | 0.00643 | -0.08 | 63.095
0.5 | 0.468 | 0.00651 | -0.081 | 71.92
1 | 0.53 | 0.0066 | -0.082 | 80.293
1.5 | 0.591 | 0.00669 | -0.083 | 88.287
2 | 0.653 | 0.00682 | -0.084 | 95.665
2.5 | 0.714 | 0.00694 | -0.085 | 103.008
3 | 0.776 | 0.00707 | -0.086 | 109.739
3.5 | 0.838 | 0.00724 | -0.086 | 115.723
4 | 0.899 | 0.00741 | -0.087 | 121.293
4.5 | 0.959 | 0.00765 | -0.088 | 125.316
5 | 1.019 | 0.00793 | -0.089 | 128.468
5.5 | 1.078 | 0.00828 | -0.09 | 130.217
6 | 1.136 | 0.00867 | -0.09 | 131.065
6.5 | 1.192 | 0.00913 | -0.091 | 130.52
7 | 1.234 | 0.01056 | -0.091 | 116.884
7.5 | 1.282 | 0.01216 | -0.092 | 105.442
8 | 1.329 | 0.01392 | -0.092 | 95.471
8.5 | 1.373 | 0.01585 | -0.093 | 86.625
9 | 1.414 | 0.01763 | -0.093 | 80.233
9.5 | 1.454 | 0.01844 | -0.094 | 78.86
10 | 1.49 | 0.01947 | -0.094 | 76.497
10.5 | 1.519 | 0.02048 | -0.095 | 74.152
11 | 1.545 | 0.02162 | -0.095 | 71.457
11.5 | 1.566 | 0.0227 | -0.096 | 68.984
12 | 1.582 | 0.02394 | -0.096 | 66.078
12.5 | 1.593 | 0.02533 | -0.097 | 62.903
13 | 1.599 | 0.02643 | -0.097 | 60.513
13.5 | 1.599 | 0.0282 | -0.097 | 56.711
14 | 1.593 | 0.03012 | -0.098 | 52.896
14.5 | 1.581 | 0.03245 | -0.098 | 48.727
15 | 1.56 | 0.03502 | -0.098 | 44.558
15.5 | 1.535 | 0.03771 | -0.098 | 40.703
16 | 1.505 | 0.0406 | -0.098 | 37.068
16.5 | 1.47 | 0.04419 | -0.098 | 33.254
17 | 1.43 | 0.04859 | -0.098 | 29.423
17.5 | 1.386 | 0.05412 | -0.097 | 25.601
18 | 1.338 | 0.06056 | -0.096 | 22.094

## 52. Re 2M Mach 0.10 (2)
BIGFOIL.COM POLAR EXPORT
NACA63A417
NACA63A417 |  |  |  | Cl Max: | 1.506 | at alpha= | 18 | deg
XFOIL ncrit=9 |  |  |  | L/D Max: | 122.655 | at alpha= | 6 | deg
Re: | 2000000 |  |  | Cd Min: | 0.09309 | at alpha= | 20 | deg
Mach: | 0.1 |  |  | Cl=0 at alpha= | -2.7913 | deg
|  |  |  | @ Cl=0.1, Cd= | 0.0055719
|  |  |  | @ Cl=0.4, Cd= | 0.0057181
|  |  |  | @ Cl=0.6, Cd= | 0.0061295
alpha (deg) | Cl | Cd | Cm | Cl/Cd
-20 | -1.0534 | 0.08715 | -0.0702 | -12.0872
-19.5 | -1.082 | 0.07608 | -0.076 | -14.2219
-19 | -1.1192 | 0.06452 | -0.0816 | -17.3466
-18.5 | -1.122 | 0.05797 | -0.0844 | -19.3548
-18 | -1.1236 | 0.05188 | -0.0868 | -21.6577
-17.5 | -1.1245 | 0.04625 | -0.0884 | -24.3135
-17 | -1.1263 | 0.04108 | -0.0893 | -27.4172
-16.5 | -1.1126 | 0.03782 | -0.0892 | -29.4183
-16 | -1.1015 | 0.03468 | -0.0883 | -31.7618
-15.5 | -1.0946 | 0.02969 | -0.0905 | -36.8676
-15 | -1.0695 | 0.02551 | -0.0937 | -41.9247
-14.5 | -1.0313 | 0.02265 | -0.0969 | -45.532
-14 | -0.9876 | 0.02038 | -0.1 | -48.4593
-13.5 | -0.9532 | 0.01861 | -0.1003 | -51.2198
-12.5 | -0.8862 | 0.01604 | -0.0979 | -55.2494
-12 | -0.8498 | 0.01511 | -0.0961 | -56.2409
-11.5 | -0.8189 | 0.01389 | -0.0932 | -58.9561
-11 | -0.7807 | 0.01305 | -0.0909 | -59.8238
-10.5 | -0.7379 | 0.01235 | -0.0891 | -59.749
-10 | -0.6894 | 0.0117 | -0.0884 | -58.9231
-9.5 | -0.638 | 0.0112 | -0.0881 | -56.9643
-9 | -0.5894 | 0.01054 | -0.0873 | -55.9203
-8.5 | -0.5362 | 0.0101 | -0.0872 | -53.0891
-8 | -0.4812 | 0.00961 | -0.0876 | -50.0728
-7.5 | -0.4272 | 0.00915 | -0.0877 | -46.6885
-7 | -0.3759 | 0.0088 | -0.0871 | -42.7159
-6.5 | -0.326 | 0.00848 | -0.0861 | -38.4434
-6 | -0.278 | 0.00815 | -0.0847 | -34.1104
-5.5 | -0.2309 | 0.00781 | -0.083 | -29.5647
-5 | -0.1863 | 0.00743 | -0.0809 | -25.074
-4.5 | -0.1442 | 0.00699 | -0.0782 | -20.6295
-3.5 | -0.066 | 0.00594 | -0.0716 | -11.1111
-3 | -0.0202 | 0.00571 | -0.0695 | -3.5377
-2.5 | 0.0282 | 0.00564 | -0.0678 | 5
-2 | 0.0773 | 0.00559 | -0.0663 | 13.8283
-1.5 | 0.1275 | 0.00555 | -0.065 | 22.973
-1 | 0.1763 | 0.00554 | -0.0635 | 31.8231
-0.5 | 0.2235 | 0.00556 | -0.0615 | 40.1978
0 | 0.273 | 0.00557 | -0.0601 | 49.0126
0.5 | 0.3238 | 0.0056 | -0.059 | 57.8214
1 | 0.3747 | 0.00568 | -0.0579 | 65.9683
1.5 | 0.4278 | 0.00576 | -0.0574 | 74.2708
2 | 0.4826 | 0.00584 | -0.0572 | 82.637
2.5 | 0.5373 | 0.00597 | -0.0571 | 90
3 | 0.5934 | 0.00611 | -0.0573 | 97.1195
3.5 | 0.651 | 0.00628 | -0.0579 | 103.6624
4 | 0.7107 | 0.00646 | -0.059 | 110.0155
4.5 | 0.7716 | 0.00666 | -0.0604 | 115.8559
5 | 0.8363 | 0.00692 | -0.0628 | 120.8526
6 | 0.9469 | 0.00772 | -0.0636 | 122.6554
6.5 | 0.993 | 0.00832 | -0.0622 | 119.351
7 | 1.0235 | 0.00949 | -0.0582 | 107.8504
7.5 | 1.0574 | 0.01048 | -0.0549 | 100.8969
8 | 1.0861 | 0.01168 | -0.0509 | 92.988
8.5 | 1.1193 | 0.01273 | -0.048 | 87.9262
9 | 1.1659 | 0.01361 | -0.0481 | 85.665
9.5 | 1.2083 | 0.01491 | -0.0472 | 81.0396
10 | 1.2369 | 0.01621 | -0.0439 | 76.3048
10.5 | 1.2638 | 0.01768 | -0.0405 | 71.4819
11 | 1.2917 | 0.01917 | -0.0376 | 67.3813
11.5 | 1.3178 | 0.02085 | -0.0347 | 63.2038
12 | 1.3423 | 0.0227 | -0.0319 | 59.1322
12.5 | 1.3642 | 0.02486 | -0.0292 | 54.8753
13 | 1.3843 | 0.02725 | -0.0265 | 50.8
13.5 | 1.4033 | 0.02985 | -0.0242 | 47.0117
14 | 1.4199 | 0.03279 | -0.022 | 43.3028
14.5 | 1.4366 | 0.03585 | -0.0201 | 40.0725
15 | 1.4535 | 0.03902 | -0.0185 | 37.2501
15.5 | 1.4675 | 0.04254 | -0.0171 | 34.4969
16 | 1.4766 | 0.04668 | -0.0158 | 31.6324
16.5 | 1.4832 | 0.05121 | -0.0148 | 28.9631
17 | 1.4927 | 0.05561 | -0.0142 | 26.8423
17.5 | 1.4997 | 0.06039 | -0.0138 | 24.8336
18 | 1.506 | 0.0654 | -0.0138 | 23.0275
18.5 | 1.5056 | 0.07133 | -0.014 | 21.1075
19 | 1.5047 | 0.07742 | -0.0146 | 19.4355
19.5 | 1.4935 | 0.08507 | -0.0158 | 17.5561
20 | 1.4812 | 0.09309 | -0.0175 | 15.9115

## 53. Re 2M Mach 0.25 (1)
BIGFOIL.COM POLAR EXPORT
NACA63A417
NACA63A417 |  |  |  | Cl Max: | 1.551 | at alpha= | 12 | deg
JavaFoil+Calcfoil stall+Eppler ext transition |  |  |  | L/D Max: | 128.895 | at alpha= | 6 | deg
Re: | 2000000 |  |  | Cd Min: | 0.00628 | at alpha= | -3 | deg
Mach: | 0.25 |  |  | Cl=0 at alpha= | -3.25 | deg
|  |  |  | @ Cl=0.1, Cd= | 0.00629
|  |  |  | @ Cl=0.4, Cd= | 0.0065087
|  |  |  | @ Cl=0.6, Cd= | 0.0067898
alpha (deg) | Cl | Cd | Cm | Cl/Cd
-18.5 | -0.607 | 0.16695 | -0.024 | -3.634
-18 | -0.656 | 0.1522 | -0.025 | -4.313
-17.5 | -0.702 | 0.1443 | -0.026 | -4.863
-17 | -0.743 | 0.13213 | -0.028 | -5.62
-16.5 | -0.773 | 0.12511 | -0.028 | -6.182
-16 | -0.798 | 0.11641 | -0.029 | -6.854
-15.5 | -0.822 | 0.10498 | -0.032 | -7.826
-15 | -0.845 | 0.09157 | -0.036 | -9.223
-14.5 | -0.877 | 0.06989 | -0.042 | -12.551
-14 | -0.92 | 0.04306 | -0.049 | -21.373
-13.5 | -0.93 | 0.03384 | -0.051 | -27.468
-13 | -0.925 | 0.02887 | -0.053 | -32.053
-12.5 | -0.913 | 0.02522 | -0.055 | -36.208
-12 | -0.895 | 0.02241 | -0.056 | -39.929
-11.5 | -0.87 | 0.02018 | -0.057 | -43.115
-11 | -0.84 | 0.01819 | -0.059 | -46.196
-10.5 | -0.804 | 0.01669 | -0.06 | -48.183
-10 | -0.765 | 0.01516 | -0.061 | -50.432
-9.5 | -0.73 | 0.01314 | -0.063 | -55.562
-9 | -0.683 | 0.01241 | -0.065 | -55.016
-8.5 | -0.633 | 0.0117 | -0.066 | -54.057
-8 | -0.585 | 0.01084 | -0.068 | -53.976
-7.5 | -0.528 | 0.01034 | -0.069 | -51.06
-7 | -0.469 | 0.00992 | -0.07 | -47.297
-6.5 | -0.409 | 0.0093 | -0.07 | -43.966
-6 | -0.348 | 0.00903 | -0.071 | -38.495
-5.5 | -0.286 | 0.00868 | -0.072 | -32.908
-5 | -0.223 | 0.00727 | -0.073 | -30.672
-4.5 | -0.16 | 0.0065 | -0.074 | -24.59
-4 | -0.096 | 0.0064 | -0.075 | -15.046
-3.5 | -0.032 | 0.00634 | -0.076 | -5.114
-3 | 0.032 | 0.00628 | -0.077 | 5.033
-2.5 | 0.096 | 0.00629 | -0.078 | 15.224
-2 | 0.16 | 0.00629 | -0.079 | 25.441
-1.5 | 0.224 | 0.00631 | -0.08 | 35.554
-1 | 0.288 | 0.00638 | -0.081 | 45.197
-0.5 | 0.353 | 0.00645 | -0.082 | 54.699
0 | 0.417 | 0.00653 | -0.083 | 63.866
0.5 | 0.481 | 0.00663 | -0.083 | 72.581
1 | 0.545 | 0.00671 | -0.084 | 81.221
1.5 | 0.607 | 0.0068 | -0.085 | 89.228
2 | 0.67 | 0.00695 | -0.086 | 96.481
2.5 | 0.734 | 0.00707 | -0.087 | 103.778
3 | 0.797 | 0.00722 | -0.088 | 110.417
3.5 | 0.86 | 0.00741 | -0.089 | 116.029
4 | 0.923 | 0.00763 | -0.09 | 120.982
4.5 | 0.985 | 0.00788 | -0.09 | 124.987
5 | 1.046 | 0.00822 | -0.091 | 127.291
5.5 | 1.107 | 0.00861 | -0.092 | 128.52
6 | 1.166 | 0.00904 | -0.093 | 128.895
6.5 | 1.216 | 0.00953 | -0.093 | 127.522
7 | 1.262 | 0.01138 | -0.093 | 110.825
7.5 | 1.309 | 0.01352 | -0.094 | 96.779
8 | 1.355 | 0.01529 | -0.094 | 88.624
8.5 | 1.398 | 0.01684 | -0.095 | 82.982
9 | 1.436 | 0.01881 | -0.095 | 76.328
9.5 | 1.471 | 0.0199 | -0.096 | 73.9
10 | 1.502 | 0.021 | -0.096 | 71.5
10.5 | 1.524 | 0.02223 | -0.097 | 68.562
11 | 1.541 | 0.02357 | -0.098 | 65.361
11.5 | 1.55 | 0.02492 | -0.098 | 62.203
12 | 1.551 | 0.02648 | -0.098 | 58.584
12.5 | 1.545 | 0.02827 | -0.099 | 54.629
13 | 1.528 | 0.03004 | -0.099 | 50.875
13.5 | 1.502 | 0.03255 | -0.099 | 46.128
14 | 1.467 | 0.03554 | -0.099 | 41.27
14.5 | 1.424 | 0.03894 | -0.099 | 36.574
15 | 1.367 | 0.04305 | -0.099 | 31.758
15.5 | 1.298 | 0.04841 | -0.098 | 26.818
16 | 1.214 | 0.0579 | -0.096 | 20.962
16.5 | 1.122 | 0.0699 | -0.094 | 16.05
17 | 0.983 | 0.11204 | -0.081 | 8.774

## 54. Re 2M Mach 0.25 (2)
BIGFOIL.COM POLAR EXPORT
NACA63A417
NACA63A417 |  |  |  | Cl Max: | 1.4468 | at alpha= | 17 | deg
XFOIL ncrit=9 |  |  |  | L/D Max: | 121.888 | at alpha= | 5.5 | deg
Re: | 2000000 |  |  | Cd Min: | 0.14931 | at alpha= | -20 | deg
Mach: | 0.25 |  |  | Cl=0 at alpha= | -2.741 | deg
|  |  |  | @ Cl=0.1, Cd= | 0.00565
|  |  |  | @ Cl=0.4, Cd= | 0.0058187
|  |  |  | @ Cl=0.6, Cd= | 0.0062455
alpha (deg) | Cl | Cd | Cm | Cl/Cd
-20 | -0.7352 | 0.14931 | -0.042 | -4.924
-19.5 | -0.7813 | 0.13241 | -0.0516 | -5.9006
-19 | -0.847 | 0.11344 | -0.0623 | -7.4665
-18.5 | -0.8765 | 0.10099 | -0.0691 | -8.6791
-18 | -0.9171 | 0.08744 | -0.0765 | -10.4883
-17.5 | -0.9512 | 0.07551 | -0.0827 | -12.597
-17 | -0.9799 | 0.06501 | -0.0878 | -15.0731
-16.5 | -0.9847 | 0.05806 | -0.0905 | -16.96
-16 | -0.9817 | 0.05247 | -0.092 | -18.7097
-15.5 | -0.9995 | 0.04545 | -0.0932 | -21.9912
-15 | -0.996 | 0.03899 | -0.0972 | -25.545
-14.5 | -0.9947 | 0.03183 | -0.1017 | -31.2504
-14 | -0.967 | 0.02732 | -0.1057 | -35.3953
-13.5 | -0.9312 | 0.02402 | -0.1086 | -38.7677
-13 | -0.9008 | 0.02159 | -0.1087 | -41.723
-12.5 | -0.8733 | 0.01928 | -0.108 | -45.2956
-12 | -0.8432 | 0.01733 | -0.1069 | -48.6555
-11.5 | -0.8086 | 0.01593 | -0.1051 | -50.7596
-10.5 | -0.7432 | 0.01333 | -0.0989 | -55.7539
-10 | -0.7017 | 0.01253 | -0.0963 | -56.0016
-9.5 | -0.6536 | 0.01184 | -0.0947 | -55.2027
-9 | -0.6036 | 0.01112 | -0.0934 | -54.2806
-8.5 | -0.5517 | 0.01052 | -0.0924 | -52.443
-8 | -0.4958 | 0.01001 | -0.0922 | -49.5305
-7.5 | -0.4382 | 0.0095 | -0.0924 | -46.1263
-7 | -0.3853 | 0.0091 | -0.0915 | -42.3407
-6.5 | -0.3346 | 0.00872 | -0.0901 | -38.3716
-6 | -0.2853 | 0.00838 | -0.0884 | -34.0453
-5.5 | -0.2379 | 0.00804 | -0.0863 | -29.5896
-5 | -0.1922 | 0.00766 | -0.0838 | -25.0914
-4.5 | -0.1481 | 0.00722 | -0.0811 | -20.5125
-4 | -0.1079 | 0.00669 | -0.0775 | -16.1286
-3.5 | -0.0712 | 0.00611 | -0.0733 | -11.653
-3 | -0.0258 | 0.00584 | -0.0706 | -4.4178
-2.5 | 0.024 | 0.00573 | -0.0688 | 4.1885
-2 | 0.0734 | 0.00565 | -0.067 | 12.9912
-1.5 | 0.1214 | 0.00565 | -0.0648 | 21.4867
-1 | 0.171 | 0.00563 | -0.0629 | 30.373
0 | 0.2716 | 0.00566 | -0.0596 | 47.9859
0.5 | 0.3241 | 0.00572 | -0.0584 | 56.6608
1 | 0.3788 | 0.00578 | -0.0578 | 65.5363
1.5 | 0.4336 | 0.00588 | -0.0572 | 73.7415
2 | 0.4896 | 0.006 | -0.0569 | 81.6
3 | 0.6065 | 0.00626 | -0.0574 | 96.885
3.5 | 0.6673 | 0.00642 | -0.0582 | 103.9408
4 | 0.7288 | 0.00663 | -0.0592 | 109.9246
4.5 | 0.7925 | 0.00686 | -0.0607 | 115.5248
5 | 0.8583 | 0.00714 | -0.0627 | 120.2101
5.5 | 0.9166 | 0.00752 | -0.0631 | 121.8883
6 | 0.9682 | 0.00801 | -0.0622 | 120.8739
6.5 | 1.0118 | 0.00873 | -0.0599 | 115.8992
7 | 1.0387 | 0.01006 | -0.0549 | 103.2505
7.5 | 1.0707 | 0.01121 | -0.051 | 95.5129
8 | 1.0979 | 0.01258 | -0.0466 | 87.2734
8.5 | 1.1282 | 0.01389 | -0.0429 | 81.2239
9 | 1.1628 | 0.01509 | -0.0403 | 77.0577
9.5 | 1.2133 | 0.01669 | -0.0411 | 72.6962
10 | 1.2422 | 0.01825 | -0.0377 | 68.0658
10.5 | 1.2669 | 0.02015 | -0.0341 | 62.8734
11 | 1.2937 | 0.02205 | -0.031 | 58.6712
11.5 | 1.3157 | 0.02437 | -0.0278 | 53.9885
12 | 1.338 | 0.02682 | -0.0249 | 49.8881
12.5 | 1.3571 | 0.02966 | -0.0222 | 45.7552
13 | 1.3747 | 0.03276 | -0.0196 | 41.9628
13.5 | 1.3927 | 0.03598 | -0.0175 | 38.7076
14 | 1.4047 | 0.03985 | -0.0154 | 35.2497
14.5 | 1.4198 | 0.04361 | -0.0137 | 32.5568
15 | 1.4308 | 0.0479 | -0.0123 | 29.8706
15.5 | 1.436 | 0.05288 | -0.0111 | 27.1558
16 | 1.443 | 0.0579 | -0.0103 | 24.9223
16.5 | 1.4441 | 0.06371 | -0.0099 | 22.6668
17 | 1.4468 | 0.06954 | -0.0098 | 20.8053
17.5 | 1.4447 | 0.07611 | -0.0103 | 18.9817
18 | 1.4397 | 0.0832 | -0.0112 | 17.3041
18.5 | 1.4182 | 0.09264 | -0.0131 | 15.3087
19 | 1.4056 | 0.10123 | -0.0154 | 13.8852
19.5 | 1.3819 | 0.11166 | -0.0189 | 12.376
20 | 1.3804 | 0.1191 | -0.0215 | 11.5903

## 55. Re 2M Mach 0.50 (1)
BIGFOIL.COM POLAR EXPORT
NACA63A417
NACA63A417 |  |  |  | Cl Max: | 1.43 | at alpha= | 8.5 | deg
JavaFoil+Calcfoil stall+Eppler ext transition |  |  |  | L/D Max: | 119.111 | at alpha= | 5 | deg
Re: | 2000000 |  |  | Cd Min: | 0.00663 | at alpha= | -2.5 | deg
Mach: | 0.5 |  |  | Cl=0 at alpha= | -3.2465 | deg
|  |  |  | @ Cl=0.1, Cd= | 0.0066349
|  |  |  | @ Cl=0.4, Cd= | 0.0068217
|  |  |  | @ Cl=0.6, Cd= | 0.0072023
alpha (deg) | Cl | Cd | Cm | Cl/Cd
-20 | -0.952 | 0.17702 | -0.03 | -5.379
-19.5 | -0.925 | 0.17414 | -0.031 | -5.312
-19 | -0.895 | 0.16878 | -0.03 | -5.302
-18.5 | -0.867 | 0.16158 | -0.03 | -5.364
-18 | -0.839 | 0.15603 | -0.031 | -5.375
-17.5 | -0.811 | 0.15361 | -0.031 | -5.28
-17 | -0.782 | 0.15061 | -0.031 | -5.193
-16.5 | -0.753 | 0.14058 | -0.031 | -5.359
-16 | -0.725 | 0.13682 | -0.031 | -5.3
-15.5 | -0.697 | 0.1307 | -0.031 | -5.334
-15 | -0.67 | 0.13261 | -0.033 | -5.052
-14.5 | -0.64 | 0.12594 | -0.031 | -5.08
-14 | -0.612 | 0.11749 | -0.031 | -5.205
-13.5 | -0.584 | 0.11376 | -0.032 | -5.129
-13 | -0.556 | 0.10807 | -0.032 | -5.141
-12.5 | -0.526 | 0.10285 | -0.03 | -5.117
-12 | -0.498 | 0.10012 | -0.031 | -4.975
-11.5 | -0.47 | 0.09522 | -0.031 | -4.935
-11 | -0.441 | 0.09402 | -0.029 | -4.69
-10.5 | -0.413 | 0.0743 | -0.031 | -5.557
-10 | -0.388 | 0.06543 | -0.039 | -5.924
-9.5 | -0.551 | 0.05824 | -0.044 | -9.46
-9 | -0.648 | 0.01935 | -0.069 | -33.467
-8.5 | -0.629 | 0.01709 | -0.07 | -36.825
-8 | -0.594 | 0.01534 | -0.072 | -38.728
-7.5 | -0.555 | 0.01316 | -0.075 | -42.2
-7 | -0.502 | 0.01219 | -0.076 | -41.196
-6.5 | -0.443 | 0.01145 | -0.078 | -38.693
-6 | -0.384 | 0.01017 | -0.08 | -37.805
-5.5 | -0.317 | 0.00968 | -0.081 | -32.732
-5 | -0.248 | 0.00921 | -0.082 | -26.952
-4.5 | -0.178 | 0.00759 | -0.083 | -23.469
-4 | -0.107 | 0.00683 | -0.084 | -15.725
-3.5 | -0.036 | 0.00669 | -0.085 | -5.413
-3 | 0.035 | 0.00668 | -0.086 | 5.287
-2.5 | 0.107 | 0.00663 | -0.087 | 16.135
-2 | 0.179 | 0.00663 | -0.088 | 26.987
-1.5 | 0.251 | 0.00666 | -0.089 | 37.68
-1 | 0.323 | 0.00673 | -0.09 | 47.944
-0.5 | 0.394 | 0.00681 | -0.091 | 57.898
0 | 0.466 | 0.00695 | -0.092 | 67.04
0.5 | 0.538 | 0.00708 | -0.093 | 75.929
1 | 0.609 | 0.00722 | -0.094 | 84.412
1.5 | 0.678 | 0.00741 | -0.095 | 91.48
2 | 0.749 | 0.00755 | -0.096 | 99.092
2.5 | 0.819 | 0.00778 | -0.097 | 105.258
3 | 0.89 | 0.00807 | -0.098 | 110.238
3.5 | 0.96 | 0.00841 | -0.099 | 114.134
4 | 1.027 | 0.00864 | -0.1 | 118.862
4.5 | 1.088 | 0.00917 | -0.1 | 118.679
5 | 1.152 | 0.00967 | -0.101 | 119.111
5.5 | 1.215 | 0.01022 | -0.102 | 118.868
6 | 1.274 | 0.01095 | -0.102 | 116.267
6.5 | 1.324 | 0.01387 | -0.103 | 95.412
7 | 1.367 | 0.01696 | -0.103 | 80.625
7.5 | 1.401 | 0.01974 | -0.104 | 70.946
8 | 1.424 | 0.02261 | -0.104 | 62.983
8.5 | 1.43 | 0.02444 | -0.105 | 58.505
9 | 1.402 | 0.02671 | -0.105 | 52.495
9.5 | 1.294 | 0.02961 | -0.105 | 43.704
10 | 0.885 | 0.03383 | -0.105 | 26.149
10.5 | 0.775 | 0.08261 | -0.05 | 9.386
11 | 0.802 | 0.09354 | -0.047 | 8.572
11.5 | 0.831 | 0.09616 | -0.052 | 8.641
12 | 0.858 | 0.09932 | -0.051 | 8.636
12.5 | 0.887 | 0.10908 | -0.056 | 8.132
13 | 0.914 | 0.11184 | -0.056 | 8.17
13.5 | 0.942 | 0.11637 | -0.058 | 8.092

## 56. Re 2M Mach 0.50 (2)
BIGFOIL.COM POLAR EXPORT
NACA63A417
NACA63A417 |  |  |  | Cl Max: | 1.1406 | at alpha= | 12 | deg
XFOIL ncrit=9 |  |  |  | L/D Max: | 947.684 | at alpha= | 5 | deg
Re: | 2000000 |  |  | Cd Min: | 0.12111 | at alpha= | 17 | deg
Mach: | 0.5 |  |  | Cl=0 at alpha= | -2.5319 | deg
|  |  |  | @ Cl=0.1, Cd= | 0.00077052
|  |  |  | @ Cl=0.4, Cd= | 0.00077286
|  |  |  | @ Cl=0.6, Cd= | 0.00081063
alpha (deg) | Cl | Cd | Cm | Cl/Cd
-15.5 | -0.2689 | 0.11928 | -0.0816 | -2.2544
-14.5 | -0.3853 | 0.08999 | -0.0983 | -4.2816
-14 | -0.4248 | 0.07728 | -0.1049 | -5.4969
-13.5 | -0.4607 | 0.0648 | -0.111 | -7.1096
-13 | -0.4948 | 0.0527 | -0.1162 | -9.389
-12.5 | -0.5228 | 0.04167 | -0.1207 | -12.5462
-12 | -0.5514 | 0.03144 | -0.1242 | -17.5382
-11.5 | -0.5725 | 0.02302 | -0.1264 | -24.8697
-11 | -0.5882 | 0.01631 | -0.1272 | -36.0638
-10.5 | -0.5927 | 0.01141 | -0.1268 | -51.9457
-10 | -0.5903 | 0.00779 | -0.1258 | -75.7766
-9.5 | -0.5769 | 0.00538 | -0.1245 | -107.2305
-9 | -0.5568 | 0.00377 | -0.1233 | -147.6923
-8.5 | -0.5298 | 0.00284 | -0.1222 | -186.5493
-8 | -0.4823 | 0.00238 | -0.1208 | -202.6471
-7.5 | -0.4278 | 0.00207 | -0.119 | -206.6667
-7 | -0.3864 | 0.00184 | -0.1142 | -210
-6.5 | -0.341 | 0.00168 | -0.1099 | -202.9762
-6 | -0.2955 | 0.00155 | -0.1054 | -190.6452
-5.5 | -0.2491 | 0.00144 | -0.1011 | -172.9861
-5 | -0.2024 | 0.00133 | -0.097 | -152.1805
-4.5 | -0.1567 | 0.00123 | -0.0927 | -127.3984
-4 | -0.1152 | 0.00112 | -0.0877 | -102.8571
-3.5 | -0.0795 | 0.00098 | -0.0817 | -81.1224
-3 | -0.0411 | 0.00086 | -0.0762 | -47.7907
-2.5 | 0.0028 | 0.00081 | -0.0715 | 3.4568
-2 | 0.0503 | 0.00078 | -0.0674 | 64.4872
-1.5 | 0.1027 | 0.00077 | -0.0644 | 133.3766
-1 | 0.1572 | 0.00076 | -0.0619 | 206.8421
-0.5 | 0.2115 | 0.00076 | -0.0594 | 278.2895
0 | 0.2671 | 0.00076 | -0.0573 | 351.4474
0.5 | 0.3256 | 0.00076 | -0.0558 | 428.4211
1 | 0.3834 | 0.00077 | -0.0541 | 497.9221
1.5 | 0.4415 | 0.00078 | -0.0526 | 566.0256
2 | 0.504 | 0.00079 | -0.052 | 637.9747
2.5 | 0.5662 | 0.0008 | -0.0514 | 707.75
3 | 0.6298 | 0.00082 | -0.051 | 768.0488
4 | 0.7617 | 0.00087 | -0.0512 | 875.5172
4.5 | 0.832 | 0.0009 | -0.0522 | 924.4444
5 | 0.9003 | 0.00095 | -0.0528 | 947.6842
5.5 | 0.9552 | 0.00104 | -0.0509 | 918.4615
6 | 0.9974 | 0.00121 | -0.0471 | 824.2975
6.5 | 1.0179 | 0.00161 | -0.0407 | 632.236
7 | 1.0317 | 0.00231 | -0.0341 | 446.6234
8 | 1.0479 | 0.00527 | -0.0218 | 198.8425
8.5 | 1.0604 | 0.00753 | -0.0172 | 140.8234
9 | 1.0747 | 0.01032 | -0.0132 | 104.1376
9.5 | 1.0893 | 0.01364 | -0.0096 | 79.8607
10 | 1.1079 | 0.01731 | -0.007 | 64.0035
10.5 | 1.1278 | 0.02232 | -0.0065 | 50.5287
11 | 1.1362 | 0.02754 | -0.0034 | 41.2564
11.5 | 1.1399 | 0.03363 | -0.0006 | 33.8953
12 | 1.1406 | 0.04029 | 0.0019 | 28.3098
12.5 | 1.1386 | 0.04755 | 0.004 | 23.9453
13 | 1.1336 | 0.05527 | 0.0056 | 20.5102
13.5 | 1.1249 | 0.06334 | 0.0066 | 17.7597
14 | 1.1108 | 0.07198 | 0.0068 | 15.4321
14.5 | 1.0953 | 0.08061 | 0.0063 | 13.5876
15 | 1.0738 | 0.08958 | 0.0048 | 11.9871
15.5 | 1.0474 | 0.09855 | 0.0023 | 10.6281
16 | 1.0192 | 0.10686 | -0.0007 | 9.5377
16.5 | 0.9821 | 0.1134 | -0.0038 | 8.6605
17 | 0.9512 | 0.12111 | -0.0082 | 7.854

## 57. Re 3M Mach 0.00 (1)
BIGFOIL.COM POLAR EXPORT
NACA63A417
NACA63A417 |  |  |  | Cl Max: | 1.615 | at alpha= | 13.5 | deg
JavaFoil+Calcfoil stall+Eppler ext transition |  |  |  | L/D Max: | 136.475 | at alpha= | 6 | deg
Re: | 3000000 |  |  | Cd Min: | 0.00596 | at alpha= | -2.5 | deg
Mach: | 0 |  |  | Cl=0 at alpha= | -3.25 | deg
|  |  |  | @ Cl=0.1, Cd= | 0.00596
|  |  |  | @ Cl=0.4, Cd= | 0.0060962
|  |  |  | @ Cl=0.6, Cd= | 0.0063777
alpha (deg) | Cl | Cd | Cm | Cl/Cd
-20 | -0.877 | 0.14732 | -0.028 | -5.952
-19.5 | -0.898 | 0.13584 | -0.029 | -6.609
-19 | -0.917 | 0.12622 | -0.031 | -7.262
-18.5 | -0.937 | 0.11384 | -0.033 | -8.228
-18 | -0.963 | 0.09531 | -0.036 | -10.107
-17.5 | -1.001 | 0.07019 | -0.04 | -14.268
-17 | -1.02 | 0.05961 | -0.042 | -17.11
-16.5 | -1.033 | 0.05006 | -0.043 | -20.641
-16 | -1.047 | 0.03981 | -0.046 | -26.295
-15.5 | -1.046 | 0.03566 | -0.047 | -29.317
-15 | -1.043 | 0.0311 | -0.048 | -33.532
-14.5 | -1.034 | 0.02807 | -0.049 | -36.82
-14 | -1.018 | 0.02497 | -0.051 | -40.795
-13.5 | -1 | 0.02223 | -0.052 | -44.958
-13 | -0.975 | 0.02053 | -0.053 | -47.513
-12.5 | -0.949 | 0.01868 | -0.054 | -50.787
-12 | -0.919 | 0.01697 | -0.055 | -54.148
-11.5 | -0.885 | 0.01573 | -0.057 | -56.249
-11 | -0.858 | 0.01337 | -0.059 | -64.185
-10.5 | -0.817 | 0.0125 | -0.06 | -65.381
-10 | -0.772 | 0.01179 | -0.061 | -65.477
-9.5 | -0.725 | 0.01023 | -0.062 | -70.838
-9 | -0.68 | 0.01037 | -0.064 | -65.615
-8.5 | -0.626 | 0.01003 | -0.065 | -62.418
-8 | -0.571 | 0.0096 | -0.066 | -59.405
-7.5 | -0.514 | 0.00929 | -0.066 | -55.292
-7 | -0.456 | 0.00898 | -0.067 | -50.788
-6.5 | -0.397 | 0.00846 | -0.068 | -46.912
-6 | -0.337 | 0.00824 | -0.069 | -40.951
-5.5 | -0.277 | 0.00774 | -0.07 | -35.775
-5 | -0.216 | 0.00729 | -0.071 | -29.643
-4.5 | -0.155 | 0.00658 | -0.072 | -23.542
-4 | -0.093 | 0.00609 | -0.073 | -15.317
-3.5 | -0.031 | 0.00603 | -0.074 | -5.209
-3 | 0.031 | 0.006 | -0.075 | 5.097
-2.5 | 0.093 | 0.00596 | -0.075 | 15.563
-2 | 0.155 | 0.00596 | -0.076 | 25.999
-1.5 | 0.217 | 0.00597 | -0.077 | 36.388
-1 | 0.279 | 0.006 | -0.078 | 46.561
-0.5 | 0.341 | 0.00604 | -0.079 | 56.509
0 | 0.404 | 0.0061 | -0.08 | 66.122
0.5 | 0.466 | 0.00618 | -0.081 | 75.369
1 | 0.528 | 0.00627 | -0.082 | 84.089
1.5 | 0.588 | 0.00636 | -0.083 | 92.462
2 | 0.649 | 0.00645 | -0.083 | 100.684
2.5 | 0.711 | 0.00659 | -0.084 | 107.88
3 | 0.772 | 0.00675 | -0.085 | 114.401
3.5 | 0.833 | 0.00689 | -0.086 | 120.916
4 | 0.894 | 0.0071 | -0.087 | 125.849
4.5 | 0.954 | 0.00736 | -0.088 | 129.608
5 | 1.014 | 0.00763 | -0.088 | 132.907
5.5 | 1.073 | 0.00794 | -0.089 | 135.07
6 | 1.131 | 0.00828 | -0.09 | 136.475
6.5 | 1.186 | 0.00976 | -0.091 | 121.538
7 | 1.229 | 0.0109 | -0.091 | 112.826
7.5 | 1.277 | 0.0123 | -0.091 | 103.86
8 | 1.325 | 0.0134 | -0.092 | 98.902
8.5 | 1.37 | 0.01444 | -0.092 | 94.888
9 | 1.414 | 0.01541 | -0.093 | 91.736
9.5 | 1.453 | 0.01695 | -0.094 | 85.732
10 | 1.491 | 0.01778 | -0.094 | 83.856
10.5 | 1.522 | 0.01872 | -0.095 | 81.307
11 | 1.548 | 0.01972 | -0.095 | 78.507
11.5 | 1.57 | 0.02065 | -0.096 | 76.034
12 | 1.588 | 0.02181 | -0.096 | 72.845
12.5 | 1.602 | 0.02303 | -0.097 | 69.549
13 | 1.611 | 0.02425 | -0.097 | 66.43
13.5 | 1.615 | 0.02575 | -0.097 | 62.697
14 | 1.614 | 0.02691 | -0.098 | 59.984
14.5 | 1.608 | 0.02864 | -0.098 | 56.147
15 | 1.592 | 0.03071 | -0.098 | 51.854
15.5 | 1.571 | 0.03277 | -0.098 | 47.945
16 | 1.545 | 0.03539 | -0.098 | 43.67
16.5 | 1.516 | 0.0383 | -0.098 | 39.583
17 | 1.481 | 0.0421 | -0.098 | 35.188
17.5 | 1.444 | 0.04624 | -0.098 | 31.239
18 | 1.406 | 0.05023 | -0.098 | 27.99
18.5 | 1.363 | 0.0556 | -0.098 | 24.519

## 58. Re 3M Mach 0.00 (2)
BIGFOIL.COM POLAR EXPORT
NACA63A417
NACA63A417 |  |  |  | Cl Max: | 1.5867 | at alpha= | 20 | deg
XFOIL ncrit=9 |  |  |  | L/D Max: | 130.748 | at alpha= | 5 | deg
Re: | 3000000 |  |  | Cd Min: | 0.07709 | at alpha= | 20 | deg
Mach: | 0 |  |  | Cl=0 at alpha= | -2.7985 | deg
|  |  |  | @ Cl=0.1, Cd= | 0.0051567
|  |  |  | @ Cl=0.4, Cd= | 0.00523
|  |  |  | @ Cl=0.6, Cd= | 0.0056514
alpha (deg) | Cl | Cd | Cm | Cl/Cd
-20 | -1.2451 | 0.05883 | -0.0824 | -21.1644
-19.5 | -1.2504 | 0.05237 | -0.085 | -23.8763
-19 | -1.2628 | 0.04551 | -0.0873 | -27.7477
-18.5 | -1.2526 | 0.04146 | -0.0882 | -30.2123
-18 | -1.2537 | 0.03667 | -0.0888 | -34.1887
-17.5 | -1.2547 | 0.0323 | -0.0885 | -38.8452
-17 | -1.2492 | 0.0289 | -0.0873 | -43.2249
-16.5 | -1.223 | 0.02633 | -0.0882 | -46.4489
-16 | -1.1861 | 0.0237 | -0.0907 | -50.0464
-15.5 | -1.1416 | 0.02152 | -0.0939 | -53.0483
-15 | -1.0971 | 0.01975 | -0.0963 | -55.5494
-14.5 | -1.0672 | 0.01801 | -0.0959 | -59.256
-14 | -1.0305 | 0.01696 | -0.0953 | -60.7606
-13.5 | -1.0046 | 0.01547 | -0.0931 | -64.9386
-13 | -0.9751 | 0.01433 | -0.0904 | -68.0461
-12.5 | -0.9373 | 0.01356 | -0.0884 | -69.1224
-12 | -0.8981 | 0.01291 | -0.0863 | -69.5662
-11.5 | -0.8569 | 0.01231 | -0.0844 | -69.6101
-11 | -0.81 | 0.01169 | -0.0835 | -69.29
-10.5 | -0.761 | 0.01118 | -0.0829 | -68.068
-10 | -0.7128 | 0.01062 | -0.0821 | -67.1186
-9.5 | -0.6641 | 0.01007 | -0.0813 | -65.9484
-9 | -0.613 | 0.00966 | -0.0809 | -63.4576
-8.5 | -0.5605 | 0.00928 | -0.0807 | -60.3987
-7.5 | -0.4508 | 0.00852 | -0.0814 | -52.9108
-7 | -0.3928 | 0.00818 | -0.0824 | -48.0196
-6.5 | -0.3394 | 0.0079 | -0.0822 | -42.962
-6 | -0.2884 | 0.00762 | -0.0815 | -37.8478
-5.5 | -0.2393 | 0.00734 | -0.0804 | -32.6022
-5 | -0.1912 | 0.00704 | -0.079 | -27.1591
-4.5 | -0.1451 | 0.00669 | -0.0772 | -21.6891
-4 | -0.1014 | 0.00631 | -0.0748 | -16.0697
-3.5 | -0.0621 | 0.00583 | -0.0716 | -10.6518
-3 | -0.0191 | 0.00545 | -0.069 | -3.5046
-2.5 | 0.0283 | 0.00526 | -0.0673 | 5.3802
-2 | 0.0772 | 0.00518 | -0.0659 | 14.9035
-1.5 | 0.1261 | 0.00513 | -0.0645 | 24.5809
-1 | 0.1756 | 0.0051 | -0.0631 | 34.4314
-0.5 | 0.2252 | 0.00511 | -0.0618 | 44.0705
0 | 0.2752 | 0.00514 | -0.0606 | 53.5409
1 | 0.3819 | 0.0052 | -0.0597 | 73.4423
1.5 | 0.4362 | 0.00529 | -0.0595 | 82.4575
2 | 0.4918 | 0.0054 | -0.0596 | 91.0741
2.5 | 0.5486 | 0.00552 | -0.06 | 99.3841
3 | 0.6073 | 0.00567 | -0.0609 | 107.1076
3.5 | 0.6685 | 0.00581 | -0.0624 | 115.0602
4 | 0.7313 | 0.00602 | -0.0643 | 121.4784
4.5 | 0.7979 | 0.00624 | -0.0672 | 127.8686
5 | 0.8564 | 0.00655 | -0.0682 | 130.7481
5.5 | 0.9088 | 0.00698 | -0.0681 | 130.2006
6 | 0.9539 | 0.00761 | -0.0665 | 125.3482
6.5 | 0.9923 | 0.00845 | -0.0638 | 117.432
7 | 1.0243 | 0.00946 | -0.06 | 108.277
7.5 | 1.0605 | 0.01029 | -0.057 | 103.0612
8 | 1.0956 | 0.01116 | -0.0541 | 98.172
8.5 | 1.1296 | 0.01209 | -0.0511 | 93.4326
9 | 1.1648 | 0.01299 | -0.0485 | 89.669
9.5 | 1.202 | 0.01383 | -0.0464 | 86.9125
10 | 1.2568 | 0.01473 | -0.0482 | 85.3225
10.5 | 1.2863 | 0.01593 | -0.045 | 80.747
11 | 1.3171 | 0.01714 | -0.0423 | 76.8436
11.5 | 1.3454 | 0.01854 | -0.0394 | 72.5674
12 | 1.371 | 0.02016 | -0.0365 | 68.006
12.5 | 1.3946 | 0.02199 | -0.0336 | 63.4197
13 | 1.4166 | 0.02404 | -0.0309 | 58.9268
13.5 | 1.4392 | 0.02615 | -0.0285 | 55.0363
14 | 1.4602 | 0.02851 | -0.0262 | 51.2171
14.5 | 1.4781 | 0.0312 | -0.0241 | 47.375
15 | 1.4959 | 0.03402 | -0.0222 | 43.9712
15.5 | 1.5172 | 0.03667 | -0.0208 | 41.3744
16 | 1.5325 | 0.03991 | -0.0193 | 38.3989
16.5 | 1.5459 | 0.04345 | -0.018 | 35.5788
17 | 1.5554 | 0.04747 | -0.0169 | 32.766
17.5 | 1.5633 | 0.0518 | -0.016 | 30.1795
18 | 1.5715 | 0.05624 | -0.0155 | 27.9427
18.5 | 1.5788 | 0.06087 | -0.0152 | 25.9372
19 | 1.5825 | 0.06603 | -0.0152 | 23.9664
19.5 | 1.584 | 0.07161 | -0.0155 | 22.1198
20 | 1.5867 | 0.07709 | -0.016 | 20.5824

## 59. Re 3M Mach 0.10 (1)
BIGFOIL.COM POLAR EXPORT
NACA63A417
NACA63A417 |  |  |  | Cl Max: | 1.604 | at alpha= | 13 | deg
JavaFoil+Calcfoil stall+Eppler ext transition |  |  |  | L/D Max: | 135.526 | at alpha= | 6 | deg
Re: | 3000000 |  |  | Cd Min: | 0.00596 | at alpha= | -2.5 | deg
Mach: | 0.1 |  |  | Cl=0 at alpha= | -3.246 | deg
|  |  |  | @ Cl=0.1, Cd= | 0.0059611
|  |  |  | @ Cl=0.4, Cd= | 0.0061143
|  |  |  | @ Cl=0.6, Cd= | 0.0064087
alpha (deg) | Cl | Cd | Cm | Cl/Cd
-20 | -0.831 | 0.15475 | -0.027 | -5.371
-19.5 | -0.855 | 0.14255 | -0.028 | -6
-19 | -0.877 | 0.13306 | -0.03 | -6.59
-18.5 | -0.898 | 0.12188 | -0.031 | -7.371
-18 | -0.924 | 0.10634 | -0.034 | -8.687
-17.5 | -0.948 | 0.09213 | -0.037 | -10.284
-17 | -0.984 | 0.06923 | -0.04 | -14.208
-16.5 | -1.006 | 0.0555 | -0.043 | -18.117
-16 | -1.019 | 0.04585 | -0.045 | -22.232
-15.5 | -1.028 | 0.03787 | -0.047 | -27.157
-15 | -1.029 | 0.03302 | -0.048 | -31.155
-14.5 | -1.024 | 0.02873 | -0.049 | -35.654
-14 | -1.011 | 0.02584 | -0.051 | -39.105
-13.5 | -0.994 | 0.02289 | -0.052 | -43.424
-13 | -0.971 | 0.02107 | -0.053 | -46.109
-12.5 | -0.946 | 0.01927 | -0.054 | -49.085
-12 | -0.917 | 0.01736 | -0.056 | -52.829
-11.5 | -0.884 | 0.01605 | -0.057 | -55.069
-11 | -0.858 | 0.0136 | -0.059 | -63.1
-10.5 | -0.818 | 0.01268 | -0.06 | -64.489
-10 | -0.773 | 0.01192 | -0.061 | -64.865
-9.5 | -0.726 | 0.01142 | -0.062 | -63.564
-9 | -0.683 | 0.0105 | -0.064 | -65.021
-8.5 | -0.629 | 0.01007 | -0.065 | -62.433
-8 | -0.573 | 0.00963 | -0.066 | -59.467
-7.5 | -0.516 | 0.00936 | -0.067 | -55.129
-7 | -0.458 | 0.00905 | -0.068 | -50.617
-6.5 | -0.399 | 0.00853 | -0.069 | -46.765
-6 | -0.339 | 0.00826 | -0.07 | -41.021
-5.5 | -0.278 | 0.00787 | -0.07 | -35.387
-5 | -0.217 | 0.00734 | -0.071 | -29.589
-4.5 | -0.156 | 0.00661 | -0.072 | -23.567
-4 | -0.094 | 0.0061 | -0.073 | -15.379
-3.5 | -0.032 | 0.00604 | -0.074 | -5.227
-3 | 0.031 | 0.00601 | -0.075 | 5.114
-2.5 | 0.093 | 0.00596 | -0.076 | 15.635
-2 | 0.156 | 0.00597 | -0.077 | 26.102
-1.5 | 0.218 | 0.00598 | -0.078 | 36.525
-1 | 0.281 | 0.00601 | -0.079 | 46.701
-0.5 | 0.343 | 0.00606 | -0.079 | 56.601
0 | 0.406 | 0.00612 | -0.08 | 66.314
0.5 | 0.468 | 0.0062 | -0.081 | 75.473
1 | 0.53 | 0.00633 | -0.082 | 83.827
1.5 | 0.591 | 0.0064 | -0.083 | 92.264
2 | 0.653 | 0.00646 | -0.084 | 100.964
2.5 | 0.714 | 0.0066 | -0.085 | 108.227
3 | 0.776 | 0.00676 | -0.086 | 114.753
3.5 | 0.838 | 0.00694 | -0.086 | 120.714
4 | 0.899 | 0.00716 | -0.087 | 125.538
4.5 | 0.959 | 0.00742 | -0.088 | 129.265
5 | 1.019 | 0.00766 | -0.089 | 133.064
5.5 | 1.078 | 0.008 | -0.09 | 134.824
6 | 1.136 | 0.00838 | -0.09 | 135.526
6.5 | 1.192 | 0.00986 | -0.091 | 120.9
7 | 1.234 | 0.01105 | -0.091 | 111.701
7.5 | 1.282 | 0.01242 | -0.092 | 103.274
8 | 1.33 | 0.01355 | -0.092 | 98.138
8.5 | 1.375 | 0.01472 | -0.093 | 93.435
9 | 1.417 | 0.01641 | -0.093 | 86.357
9.5 | 1.457 | 0.01713 | -0.094 | 85.046
10 | 1.494 | 0.018 | -0.095 | 82.978
10.5 | 1.524 | 0.01898 | -0.095 | 80.277
11 | 1.548 | 0.02001 | -0.096 | 77.36
11.5 | 1.57 | 0.02099 | -0.096 | 74.777
12 | 1.586 | 0.02217 | -0.097 | 71.532
12.5 | 1.597 | 0.02344 | -0.097 | 68.131
13 | 1.604 | 0.02472 | -0.097 | 64.864
13.5 | 1.604 | 0.02631 | -0.098 | 60.971
14 | 1.6 | 0.0275 | -0.098 | 58.174
14.5 | 1.59 | 0.02945 | -0.098 | 53.984
15 | 1.569 | 0.03179 | -0.098 | 49.366
15.5 | 1.543 | 0.03431 | -0.098 | 44.964
16 | 1.513 | 0.0366 | -0.099 | 41.345
16.5 | 1.478 | 0.0397 | -0.099 | 37.245
17 | 1.439 | 0.04374 | -0.098 | 32.898
17.5 | 1.396 | 0.04832 | -0.098 | 28.887
18 | 1.35 | 0.05371 | -0.098 | 25.136

## 60. Re 3M Mach 0.10 (2)
BIGFOIL.COM POLAR EXPORT
NACA63A417
NACA63A417 |  |  |  | Cl Max: | 1.5728 | at alpha= | 19 | deg
XFOIL ncrit=9 |  |  |  | L/D Max: | 130.79 | at alpha= | 5 | deg
Re: | 3000000 |  |  | Cd Min: | 0.08109 | at alpha= | 20 | deg
Mach: | 0.1 |  |  | Cl=0 at alpha= | -2.7889 | deg
|  |  |  | @ Cl=0.1, Cd= | 0.0051733
|  |  |  | @ Cl=0.4, Cd= | 0.0052381
|  |  |  | @ Cl=0.6, Cd= | 0.0056671
alpha (deg) | Cl | Cd | Cm | Cl/Cd
-20 | -1.211 | 0.06515 | -0.0815 | -18.5879
-19.5 | -1.225 | 0.05733 | -0.0849 | -21.3675
-19 | -1.2413 | 0.04968 | -0.0878 | -24.9859
-18.5 | -1.2354 | 0.04487 | -0.0893 | -27.5329
-18 | -1.2224 | 0.04111 | -0.09 | -29.7349
-17.5 | -1.2345 | 0.03539 | -0.0904 | -34.8827
-17 | -1.2357 | 0.03117 | -0.0896 | -39.6439
-16 | -1.1785 | 0.02535 | -0.0929 | -46.4892
-15.5 | -1.142 | 0.02278 | -0.095 | -50.1317
-14.5 | -1.0657 | 0.01879 | -0.098 | -56.7163
-14 | -1.0297 | 0.01755 | -0.0975 | -58.6724
-13.5 | -0.9997 | 0.01616 | -0.0959 | -61.8626
-13 | -0.9748 | 0.01469 | -0.0929 | -66.3581
-12.5 | -0.9387 | 0.01383 | -0.0907 | -67.8742
-12 | -0.8992 | 0.01311 | -0.0886 | -68.5889
-11.5 | -0.8593 | 0.0125 | -0.0863 | -68.744
-11 | -0.8137 | 0.01185 | -0.085 | -68.6667
-10.5 | -0.7647 | 0.0113 | -0.0843 | -67.6726
-10 | -0.7156 | 0.01078 | -0.0834 | -66.3822
-9.5 | -0.6675 | 0.01016 | -0.0825 | -65.6988
-9 | -0.6163 | 0.00973 | -0.0819 | -63.3402
-8 | -0.5092 | 0.00898 | -0.0818 | -56.7038
-7 | -0.395 | 0.00823 | -0.0831 | -47.9951
-6.5 | -0.3414 | 0.00793 | -0.0829 | -43.0517
-6 | -0.2898 | 0.00766 | -0.0822 | -37.8329
-5.5 | -0.2406 | 0.00736 | -0.0809 | -32.6902
-5 | -0.1924 | 0.00707 | -0.0795 | -27.2136
-4.5 | -0.1458 | 0.00673 | -0.0777 | -21.6642
-4 | -0.1022 | 0.00634 | -0.0752 | -16.1199
-3 | -0.0201 | 0.00548 | -0.0693 | -3.6679
-2.5 | 0.0275 | 0.00527 | -0.0675 | 5.2182
-2 | 0.0766 | 0.00519 | -0.066 | 14.7592
-1 | 0.1745 | 0.00512 | -0.063 | 34.082
-0.5 | 0.2247 | 0.00511 | -0.0617 | 43.9726
0 | 0.2753 | 0.00515 | -0.0605 | 53.4563
0.5 | 0.3285 | 0.00517 | -0.06 | 63.5397
1 | 0.3829 | 0.00521 | -0.0597 | 73.4933
1.5 | 0.4377 | 0.0053 | -0.0595 | 82.5849
2 | 0.4934 | 0.00542 | -0.0596 | 91.0332
3 | 0.6099 | 0.00569 | -0.061 | 107.188
3.5 | 0.6716 | 0.00584 | -0.0625 | 115
4 | 0.7353 | 0.00604 | -0.0645 | 121.7384
4.5 | 0.8017 | 0.00627 | -0.0672 | 127.8628
5 | 0.8606 | 0.00658 | -0.0682 | 130.7903
5.5 | 0.9127 | 0.00702 | -0.0679 | 130.0142
6 | 0.9578 | 0.00766 | -0.0663 | 125.0392
6.5 | 0.9957 | 0.00851 | -0.0634 | 117.0035
7.5 | 1.0636 | 0.01039 | -0.0564 | 102.3677
8 | 1.0977 | 0.01131 | -0.0532 | 97.0557
8.5 | 1.1314 | 0.01227 | -0.0501 | 92.2086
9 | 1.1664 | 0.01321 | -0.0474 | 88.2967
9.5 | 1.2033 | 0.0141 | -0.0452 | 85.3404
10 | 1.2588 | 0.015 | -0.047 | 83.92
10.5 | 1.2874 | 0.0163 | -0.0437 | 78.9816
11 | 1.3181 | 0.01757 | -0.0409 | 75.0199
11.5 | 1.3456 | 0.01907 | -0.038 | 70.5611
12 | 1.3701 | 0.02082 | -0.0349 | 65.8069
12.5 | 1.3939 | 0.02273 | -0.0321 | 61.3242
13 | 1.4152 | 0.02492 | -0.0293 | 56.7897
13.5 | 1.4388 | 0.02705 | -0.027 | 53.1904
14 | 1.4588 | 0.02958 | -0.0247 | 49.3171
14.5 | 1.475 | 0.03252 | -0.0225 | 45.3567
15 | 1.4944 | 0.03533 | -0.0208 | 42.2983
15.5 | 1.5146 | 0.03816 | -0.0194 | 39.6908
16 | 1.5288 | 0.04162 | -0.0179 | 36.7323
16.5 | 1.5408 | 0.04543 | -0.0166 | 33.9159
17 | 1.5473 | 0.04985 | -0.0155 | 31.0391
17.5 | 1.5532 | 0.05455 | -0.0147 | 28.473
18 | 1.5642 | 0.05885 | -0.0143 | 26.5794
18.5 | 1.5697 | 0.0638 | -0.0141 | 24.6034
19 | 1.5728 | 0.06919 | -0.0143 | 22.7316
19.5 | 1.5716 | 0.07521 | -0.0147 | 20.8962
20 | 1.5726 | 0.08109 | -0.0155 | 19.3933

## 61. Re 3M Mach 0.25 (1)
BIGFOIL.COM POLAR EXPORT
NACA63A417
NACA63A417 |  |  |  | Cl Max: | 1.556 | at alpha= | 12 | deg
JavaFoil+Calcfoil stall+Eppler ext transition |  |  |  | L/D Max: | 134.153 | at alpha= | 6 | deg
Re: | 3000000 |  |  | Cd Min: | 0.00603 | at alpha= | -2 | deg
Mach: | 0.25 |  |  | Cl=0 at alpha= | -3.25 | deg
|  |  |  | @ Cl=0.1, Cd= | 0.0060394
|  |  |  | @ Cl=0.4, Cd= | 0.0061934
|  |  |  | @ Cl=0.6, Cd= | 0.006461
alpha (deg) | Cl | Cd | Cm | Cl/Cd
-18.5 | -0.608 | 0.15863 | -0.025 | -3.831
-18 | -0.658 | 0.14618 | -0.026 | -4.502
-17.5 | -0.704 | 0.13736 | -0.028 | -5.124
-17 | -0.746 | 0.12486 | -0.03 | -5.978
-16.5 | -0.778 | 0.11707 | -0.031 | -6.648
-16 | -0.81 | 0.10367 | -0.034 | -7.811
-15.5 | -0.844 | 0.08546 | -0.039 | -9.877
-15 | -0.899 | 0.05499 | -0.045 | -16.355
-14.5 | -0.93 | 0.04107 | -0.049 | -22.642
-14 | -0.94 | 0.03366 | -0.051 | -27.94
-13.5 | -0.942 | 0.02841 | -0.052 | -33.153
-13 | -0.934 | 0.02522 | -0.054 | -37.037
-12.5 | -0.92 | 0.02252 | -0.055 | -40.857
-12 | -0.9 | 0.02013 | -0.056 | -44.738
-11.5 | -0.875 | 0.0182 | -0.058 | -48.08
-11 | -0.845 | 0.01638 | -0.059 | -51.597
-10.5 | -0.809 | 0.01503 | -0.06 | -53.82
-10 | -0.778 | 0.0129 | -0.062 | -60.298
-9.5 | -0.734 | 0.01204 | -0.064 | -60.943
-9 | -0.686 | 0.01147 | -0.065 | -59.77
-8.5 | -0.641 | 0.01054 | -0.067 | -60.849
-8 | -0.585 | 0.01008 | -0.068 | -58.043
-7.5 | -0.528 | 0.00964 | -0.069 | -54.771
-7 | -0.469 | 0.00931 | -0.07 | -50.364
-6.5 | -0.409 | 0.00872 | -0.07 | -46.896
-6 | -0.348 | 0.00848 | -0.071 | -40.981
-5.5 | -0.286 | 0.00815 | -0.072 | -35.054
-5 | -0.223 | 0.00757 | -0.073 | -29.472
-4.5 | -0.16 | 0.00679 | -0.074 | -23.547
-4 | -0.096 | 0.00619 | -0.075 | -15.564
-3.5 | -0.032 | 0.00612 | -0.076 | -5.298
-3 | 0.032 | 0.00607 | -0.077 | 5.209
-2.5 | 0.096 | 0.00604 | -0.078 | 15.846
-2 | 0.16 | 0.00603 | -0.079 | 26.573
-1.5 | 0.224 | 0.00603 | -0.08 | 37.188
-1 | 0.288 | 0.00608 | -0.081 | 47.468
-0.5 | 0.353 | 0.00612 | -0.082 | 57.6
0 | 0.417 | 0.00622 | -0.083 | 67.019
0.5 | 0.481 | 0.00628 | -0.083 | 76.605
1 | 0.545 | 0.00639 | -0.084 | 85.308
1.5 | 0.607 | 0.00647 | -0.085 | 93.771
2 | 0.67 | 0.0066 | -0.086 | 101.643
2.5 | 0.734 | 0.00674 | -0.087 | 108.972
3 | 0.797 | 0.00691 | -0.088 | 115.409
3.5 | 0.86 | 0.00711 | -0.089 | 121.045
4 | 0.923 | 0.00733 | -0.09 | 125.884
4.5 | 0.985 | 0.00762 | -0.09 | 129.35
5 | 1.046 | 0.00795 | -0.091 | 131.704
5.5 | 1.107 | 0.00833 | -0.092 | 132.937
6 | 1.166 | 0.00869 | -0.093 | 134.153
6.5 | 1.212 | 0.01042 | -0.093 | 116.308
7 | 1.261 | 0.01208 | -0.093 | 104.341
7.5 | 1.31 | 0.01329 | -0.094 | 98.536
8 | 1.356 | 0.01459 | -0.095 | 92.953
8.5 | 1.4 | 0.01561 | -0.095 | 89.71
9 | 1.439 | 0.01749 | -0.096 | 82.277
9.5 | 1.475 | 0.01843 | -0.096 | 80.045
10 | 1.506 | 0.0195 | -0.097 | 77.241
10.5 | 1.528 | 0.02059 | -0.097 | 74.233
11 | 1.544 | 0.02182 | -0.098 | 70.778
11.5 | 1.554 | 0.02305 | -0.098 | 67.406
12 | 1.556 | 0.02448 | -0.099 | 63.558
12.5 | 1.549 | 0.02619 | -0.099 | 59.143
13 | 1.534 | 0.02787 | -0.1 | 55.04
13.5 | 1.51 | 0.02995 | -0.1 | 50.401
14 | 1.475 | 0.03245 | -0.1 | 45.435
14.5 | 1.432 | 0.03537 | -0.1 | 40.49
15 | 1.375 | 0.03895 | -0.1 | 35.312
15.5 | 1.308 | 0.04337 | -0.099 | 30.157
16 | 1.228 | 0.05029 | -0.098 | 24.422
16.5 | 1.142 | 0.05818 | -0.097 | 19.636
17 | 1.036 | 0.07669 | -0.093 | 13.506

## 62. Re 3M Mach 0.25 (2)
BIGFOIL.COM POLAR EXPORT
NACA63A417
NACA63A417 |  |  |  | Cl Max: | 1.5135 | at alpha= | 18 | deg
XFOIL ncrit=9 |  |  |  | L/D Max: | 130.533 | at alpha= | 5 | deg
Re: | 3000000 |  |  | Cd Min: | 0.12445 | at alpha= | -20 | deg
Mach: | 0.25 |  |  | Cl=0 at alpha= | -2.737 | deg
|  |  |  | @ Cl=0.1, Cd= | 0.0052199
|  |  |  | @ Cl=0.4, Cd= | 0.0053273
|  |  |  | @ Cl=0.6, Cd= | 0.005739
alpha (deg) | Cl | Cd | Cm | Cl/Cd
-20 | -0.8759 | 0.12445 | -0.0565 | -7.0382
-19.5 | -0.9343 | 0.1076 | -0.0663 | -8.6831
-19 | -1.0113 | 0.08891 | -0.077 | -11.3744
-18.5 | -1.0475 | 0.07683 | -0.0835 | -13.634
-18 | -1.0559 | 0.06887 | -0.0873 | -15.3318
-17.5 | -1.0797 | 0.05951 | -0.0915 | -18.1432
-17 | -1.0961 | 0.05167 | -0.0944 | -21.2135
-16.5 | -1.1232 | 0.04352 | -0.0965 | -25.8088
-16 | -1.1277 | 0.038 | -0.0973 | -29.6763
-15.5 | -1.1079 | 0.03271 | -0.101 | -33.8704
-15 | -1.0744 | 0.02899 | -0.1041 | -37.0611
-14.5 | -1.0418 | 0.02503 | -0.1077 | -41.6221
-14 | -1.0141 | 0.02247 | -0.1076 | -45.1313
-13.5 | -0.986 | 0.02018 | -0.1068 | -48.8603
-13 | -0.9516 | 0.01844 | -0.106 | -51.6052
-12.5 | -0.9321 | 0.01605 | -0.1037 | -58.0748
-11.5 | -0.864 | 0.01365 | -0.0982 | -63.2967
-11 | -0.8233 | 0.01281 | -0.0954 | -64.2701
-10.5 | -0.7814 | 0.01213 | -0.0926 | -64.4188
-10 | -0.7334 | 0.01145 | -0.0908 | -64.0524
-9.5 | -0.6838 | 0.01078 | -0.0893 | -63.4323
-9 | -0.6332 | 0.01019 | -0.0879 | -62.1394
-8.5 | -0.5791 | 0.00975 | -0.0872 | -59.3949
-8 | -0.5235 | 0.00932 | -0.0867 | -56.1695
-7.5 | -0.4663 | 0.0089 | -0.0867 | -52.3933
-7 | -0.4068 | 0.0085 | -0.0872 | -47.8588
-6 | -0.2988 | 0.00785 | -0.0856 | -38.0637
-5.5 | -0.2475 | 0.00755 | -0.0842 | -32.7815
-5 | -0.1985 | 0.00724 | -0.0824 | -27.4171
-4 | -0.1064 | 0.00651 | -0.0776 | -16.3441
-3.5 | -0.0655 | 0.00602 | -0.0741 | -10.8804
-3 | -0.0242 | 0.0056 | -0.0707 | -4.3214
-2.5 | 0.0218 | 0.00536 | -0.0682 | 4.0672
-2 | 0.0704 | 0.00525 | -0.0662 | 13.4095
-1.5 | 0.1195 | 0.0052 | -0.0642 | 22.9808
-1 | 0.1694 | 0.00519 | -0.0625 | 32.6397
-0.5 | 0.2223 | 0.00518 | -0.0613 | 42.9151
0 | 0.2762 | 0.0052 | -0.0605 | 53.1154
0.5 | 0.3306 | 0.00526 | -0.0598 | 62.8517
1 | 0.3875 | 0.00531 | -0.0596 | 72.9755
1.5 | 0.4454 | 0.00539 | -0.0597 | 82.6345
2 | 0.5031 | 0.00552 | -0.0598 | 91.1413
2.5 | 0.5632 | 0.00565 | -0.0604 | 99.6814
3 | 0.6252 | 0.0058 | -0.0614 | 107.7931
3.5 | 0.6885 | 0.00597 | -0.0628 | 115.3266
4 | 0.7564 | 0.00617 | -0.0652 | 122.5932
4.5 | 0.8235 | 0.00643 | -0.0675 | 128.0715
5 | 0.8824 | 0.00676 | -0.068 | 130.5325
5.5 | 0.9343 | 0.00724 | -0.0671 | 129.047
6 | 0.9782 | 0.00793 | -0.0647 | 123.3544
6.5 | 1.0135 | 0.00889 | -0.0608 | 114.0045
7 | 1.0424 | 0.01007 | -0.0561 | 103.5154
7.5 | 1.0772 | 0.01106 | -0.0525 | 97.396
8 | 1.1106 | 0.01213 | -0.0489 | 91.5581
8.5 | 1.1439 | 0.01325 | -0.0455 | 86.3321
9 | 1.1764 | 0.01447 | -0.0421 | 81.2992
9.5 | 1.2128 | 0.01559 | -0.0395 | 77.7935
10 | 1.2652 | 0.0169 | -0.0405 | 74.8639
10.5 | 1.2933 | 0.01852 | -0.0371 | 69.8326
11 | 1.3221 | 0.02021 | -0.0339 | 65.4181
11.5 | 1.346 | 0.02229 | -0.0306 | 60.3858
12 | 1.3678 | 0.02465 | -0.0274 | 55.4888
12.5 | 1.3913 | 0.02705 | -0.0247 | 51.4344
13 | 1.4116 | 0.02983 | -0.022 | 47.3215
13.5 | 1.4327 | 0.03266 | -0.0197 | 43.8671
14 | 1.4453 | 0.03633 | -0.0172 | 39.7825
14.5 | 1.4648 | 0.03957 | -0.0155 | 37.0179
15 | 1.4801 | 0.0433 | -0.0138 | 34.1824
15.5 | 1.492 | 0.04746 | -0.0124 | 31.437
16 | 1.4977 | 0.05236 | -0.0111 | 28.6039
16.5 | 1.5018 | 0.05764 | -0.0102 | 26.0548
17 | 1.5084 | 0.0628 | -0.0097 | 24.0191
17.5 | 1.5106 | 0.06862 | -0.0096 | 22.014
18 | 1.5135 | 0.07451 | -0.0098 | 20.3127
18.5 | 1.506 | 0.08179 | -0.0106 | 18.413
19 | 1.5014 | 0.08892 | -0.0118 | 16.8848
19.5 | 1.4889 | 0.09719 | -0.0137 | 15.3195
20 | 1.47 | 0.10663 | -0.0165 | 13.786

## 63. Re 3M Mach 0.50 (1)
BIGFOIL.COM POLAR EXPORT
NACA63A417
NACA63A417 |  |  |  | Cl Max: | 1.433 | at alpha= | 8.5 | deg
JavaFoil+Calcfoil stall+Eppler ext transition |  |  |  | L/D Max: | 126.124 | at alpha= | 4.5 | deg
Re: | 3000000 |  |  | Cd Min: | 0.00636 | at alpha= | -1.5 | deg
Mach: | 0.5 |  |  | Cl=0 at alpha= | -3.2465 | deg
|  |  |  | @ Cl=0.1, Cd= | 0.0063729
|  |  |  | @ Cl=0.4, Cd= | 0.0065075
|  |  |  | @ Cl=0.6, Cd= | 0.0067986
alpha (deg) | Cl | Cd | Cm | Cl/Cd
-20 | -0.953 | 0.16739 | -0.03 | -5.692
-19.5 | -0.927 | 0.16532 | -0.031 | -5.605
-19 | -0.896 | 0.16062 | -0.03 | -5.575
-18.5 | -0.867 | 0.15203 | -0.031 | -5.705
-18 | -0.839 | 0.14913 | -0.031 | -5.627
-17.5 | -0.811 | 0.14387 | -0.031 | -5.64
-17 | -0.784 | 0.14252 | -0.032 | -5.5
-16.5 | -0.754 | 0.13358 | -0.031 | -5.644
-16 | -0.726 | 0.12823 | -0.031 | -5.659
-15.5 | -0.698 | 0.12553 | -0.032 | -5.557
-15 | -0.67 | 0.12398 | -0.033 | -5.408
-14.5 | -0.64 | 0.11858 | -0.031 | -5.4
-14 | -0.612 | 0.11196 | -0.032 | -5.466
-13.5 | -0.584 | 0.10844 | -0.032 | -5.384
-13 | -0.556 | 0.10422 | -0.033 | -5.336
-12.5 | -0.527 | 0.09848 | -0.031 | -5.346
-12 | -0.498 | 0.094 | -0.031 | -5.301
-11.5 | -0.47 | 0.09081 | -0.032 | -5.177
-11 | -0.442 | 0.08363 | -0.031 | -5.28
-10.5 | -0.414 | 0.07146 | -0.035 | -5.798
-10 | -0.432 | 0.03071 | -0.062 | -14.06
-9.5 | -0.631 | 0.02122 | -0.067 | -29.741
-9 | -0.651 | 0.0176 | -0.069 | -37.009
-8.5 | -0.633 | 0.01557 | -0.071 | -40.63
-8 | -0.599 | 0.01384 | -0.073 | -43.253
-7.5 | -0.558 | 0.0121 | -0.075 | -46.142
-7 | -0.504 | 0.01132 | -0.077 | -44.539
-6.5 | -0.445 | 0.00987 | -0.078 | -45.09
-6 | -0.384 | 0.00947 | -0.08 | -40.564
-5.5 | -0.317 | 0.00905 | -0.081 | -35.036
-5 | -0.248 | 0.00862 | -0.082 | -28.785
-4.5 | -0.178 | 0.00784 | -0.083 | -22.733
-4 | -0.107 | 0.00702 | -0.084 | -15.317
-3.5 | -0.036 | 0.00645 | -0.085 | -5.618
-3 | 0.035 | 0.0064 | -0.086 | 5.517
-2.5 | 0.107 | 0.00637 | -0.087 | 16.781
-2 | 0.179 | 0.00637 | -0.088 | 28.116
-1.5 | 0.251 | 0.00636 | -0.089 | 39.423
-1 | 0.323 | 0.00643 | -0.09 | 50.13
-0.5 | 0.394 | 0.0065 | -0.091 | 60.696
0 | 0.466 | 0.00659 | -0.092 | 70.701
0.5 | 0.538 | 0.00672 | -0.093 | 80.044
1 | 0.609 | 0.00681 | -0.094 | 89.489
1.5 | 0.678 | 0.007 | -0.095 | 96.794
2 | 0.749 | 0.00715 | -0.096 | 104.657
2.5 | 0.819 | 0.00738 | -0.097 | 110.959
3 | 0.89 | 0.00767 | -0.098 | 116.042
3.5 | 0.96 | 0.00801 | -0.099 | 119.842
4 | 1.029 | 0.0084 | -0.1 | 122.502
4.5 | 1.095 | 0.00868 | -0.101 | 126.124
5 | 1.154 | 0.00929 | -0.101 | 124.153
5.5 | 1.215 | 0.01044 | -0.102 | 116.386
6 | 1.272 | 0.01223 | -0.102 | 104.019
6.5 | 1.323 | 0.01458 | -0.103 | 90.729
7 | 1.369 | 0.01643 | -0.103 | 83.319
7.5 | 1.405 | 0.0183 | -0.104 | 76.755
8 | 1.427 | 0.02101 | -0.104 | 67.917
8.5 | 1.433 | 0.02271 | -0.105 | 63.107
9 | 1.406 | 0.02483 | -0.105 | 56.616
9.5 | 1.298 | 0.02737 | -0.106 | 47.435
10 | 0.89 | 0.03104 | -0.106 | 28.659
10.5 | 0.85 | 0.05395 | -0.093 | 15.761
11 | 0.805 | 0.0822 | -0.055 | 9.791
11.5 | 0.833 | 0.09255 | -0.056 | 8.998
12 | 0.858 | 0.09526 | -0.052 | 9.007
12.5 | 0.888 | 0.10236 | -0.059 | 8.678
13 | 0.914 | 0.10432 | -0.057 | 8.763
13.5 | 0.944 | 0.11151 | -0.061 | 8.463

## 64. Re 3M Mach 0.50 (2)
BIGFOIL.COM POLAR EXPORT
NACA63A417
NACA63A417 |  |  |  | Cl Max: | 1.3573 | at alpha= | 13 | deg
XFOIL ncrit=9 |  |  |  | L/D Max: | 124.848 | at alpha= | 4.5 | deg
Re: | 3000000 |  |  | Cd Min: | 0.22269 | at alpha= | -20 | deg
Mach: | 0.5 |  |  | Cl=0 at alpha= | -2.4119 | deg
|  |  |  | @ Cl=0.1, Cd= | 0.00553
|  |  |  | @ Cl=0.4, Cd= | 0.0058042
|  |  |  | @ Cl=0.6, Cd= | 0.0062041
alpha (deg) | Cl | Cd | Cm | Cl/Cd
-20 | -0.5283 | 0.22269 | -0.0202 | -2.3724
-19.5 | -0.5142 | 0.21338 | -0.025 | -2.4098
-19 | -0.4941 | 0.20662 | -0.0291 | -2.3913
-18.5 | -0.4781 | 0.19872 | -0.0332 | -2.4059
-18 | -0.4688 | 0.18907 | -0.0377 | -2.4795
-17.5 | -0.4535 | 0.18179 | -0.0412 | -2.4946
-17 | -0.4452 | 0.17311 | -0.0449 | -2.5718
-16 | -0.4241 | 0.15183 | -0.0577 | -2.7933
-15 | -0.4948 | 0.11603 | -0.0806 | -4.2644
-14.5 | -0.5199 | 0.1015 | -0.0918 | -5.1222
-14 | -0.5456 | 0.08804 | -0.102 | -6.1972
-13.5 | -0.5716 | 0.07622 | -0.1096 | -7.4993
-13 | -0.6009 | 0.06463 | -0.1168 | -9.2975
-12.5 | -0.6299 | 0.05394 | -0.1234 | -11.6778
-12 | -0.659 | 0.04429 | -0.1286 | -14.8792
-11.5 | -0.6879 | 0.03585 | -0.1318 | -19.1883
-11 | -0.7043 | 0.02911 | -0.1328 | -24.1944
-10.5 | -0.7081 | 0.0237 | -0.132 | -29.8776
-10 | -0.6982 | 0.01945 | -0.1302 | -35.8972
-9.5 | -0.6795 | 0.01596 | -0.1279 | -42.5752
-9 | -0.6515 | 0.01359 | -0.1242 | -47.9397
-8.5 | -0.611 | 0.01224 | -0.1194 | -49.9183
-8 | -0.5627 | 0.0113 | -0.1149 | -49.7965
-7.5 | -0.5118 | 0.01051 | -0.1106 | -48.6965
-7 | -0.4525 | 0.00981 | -0.1079 | -46.1264
-6.5 | -0.39 | 0.00926 | -0.1059 | -42.1166
-6 | -0.3317 | 0.00881 | -0.1032 | -37.6504
-5.5 | -0.278 | 0.00838 | -0.0998 | -33.1742
-5 | -0.2246 | 0.00801 | -0.0963 | -28.04
-4.5 | -0.174 | 0.00763 | -0.0925 | -22.8047
-4 | -0.126 | 0.00727 | -0.0882 | -17.3315
-3.5 | -0.0861 | 0.00681 | -0.0824 | -12.6432
-3 | -0.0489 | 0.00626 | -0.0761 | -7.8115
-2.5 | -0.009 | 0.00578 | -0.0705 | -1.5571
-2 | 0.0421 | 0.00562 | -0.067 | 7.4911
-1.5 | 0.0993 | 0.00553 | -0.0648 | 17.9566
-1 | 0.1581 | 0.00553 | -0.063 | 28.5895
-0.5 | 0.2174 | 0.00557 | -0.0615 | 39.0305
0 | 0.2797 | 0.00563 | -0.0605 | 49.6803
0.5 | 0.3439 | 0.0057 | -0.06 | 60.3333
1 | 0.4085 | 0.00582 | -0.0596 | 70.189
1.5 | 0.476 | 0.00593 | -0.0598 | 80.2698
2 | 0.5443 | 0.00607 | -0.0602 | 89.6705
2.5 | 0.6149 | 0.00624 | -0.0611 | 98.5417
3 | 0.6875 | 0.00644 | -0.0623 | 106.7547
3.5 | 0.767 | 0.00667 | -0.0649 | 114.9925
4 | 0.8391 | 0.00694 | -0.0658 | 120.9078
4.5 | 0.9064 | 0.00726 | -0.0656 | 124.8485
5 | 0.9653 | 0.00777 | -0.0638 | 124.2342
5.5 | 1.0147 | 0.00853 | -0.0603 | 118.9566
6 | 1.0496 | 0.00979 | -0.0548 | 107.2114
6.5 | 1.0765 | 0.01142 | -0.0485 | 94.2644
7 | 1.0971 | 0.01347 | -0.0419 | 81.4477
7.5 | 1.1261 | 0.0154 | -0.0368 | 73.1234
8 | 1.1497 | 0.01779 | -0.0315 | 64.6262
8.5 | 1.1764 | 0.02027 | -0.0271 | 58.0365
9 | 1.2028 | 0.02303 | -0.023 | 52.2275
9.5 | 1.2323 | 0.02581 | -0.0196 | 47.7451
10 | 1.2605 | 0.0289 | -0.0164 | 43.6159
10.5 | 1.2974 | 0.03287 | -0.0159 | 39.4706
11 | 1.3157 | 0.03687 | -0.0125 | 35.6848
11.5 | 1.3326 | 0.04119 | -0.0094 | 32.3525
12 | 1.3457 | 0.04598 | -0.0066 | 29.2671
12.5 | 1.3541 | 0.05141 | -0.0042 | 26.3392
13 | 1.3573 | 0.0575 | -0.0021 | 23.6052
13.5 | 1.3528 | 0.0645 | -0.0008 | 20.9736
14 | 1.3374 | 0.07287 | -0.0005 | 18.3532
14.5 | 1.3196 | 0.08183 | -0.0012 | 16.1261
15 | 1.2934 | 0.0921 | -0.0032 | 14.0434
15.5 | 1.266 | 0.10295 | -0.0063 | 12.2972
16 | 1.2372 | 0.11453 | -0.0107 | 10.8024
16.5 | 1.2091 | 0.12658 | -0.0162 | 9.5521
17 | 1.1796 | 0.13937 | -0.023 | 8.4638
17.5 | 1.1545 | 0.15218 | -0.0305 | 7.5864
18 | 1.1329 | 0.16513 | -0.0385 | 6.8607

## 65. Re 4M Mach 0.00 (1)
BIGFOIL.COM POLAR EXPORT
NACA63A417
NACA63A417 |  |  |  | Cl Max: | 1.618 | at alpha= | 13.5 | deg
JavaFoil+Calcfoil stall+Eppler ext transition |  |  |  | L/D Max: | 137.876 | at alpha= | 5.5 | deg
Re: | 4000000 |  |  | Cd Min: | 0.00581 | at alpha= | -1.5 | deg
Mach: | 0 |  |  | Cl=0 at alpha= | -3.25 | deg
|  |  |  | @ Cl=0.1, Cd= | 0.0058577
|  |  |  | @ Cl=0.4, Cd= | 0.0059449
|  |  |  | @ Cl=0.6, Cd= | 0.0061895
alpha (deg) | Cl | Cd | Cm | Cl/Cd
-20 | -0.883 | 0.13886 | -0.029 | -6.355
-19.5 | -0.906 | 0.12526 | -0.031 | -7.234
-19 | -0.927 | 0.11443 | -0.033 | -8.101
-18.5 | -0.952 | 0.09869 | -0.035 | -9.65
-18 | -0.989 | 0.07496 | -0.039 | -13.198
-17.5 | -1.021 | 0.05717 | -0.041 | -17.862
-17 | -1.036 | 0.04999 | -0.043 | -20.719
-16.5 | -1.046 | 0.0432 | -0.044 | -24.205
-16 | -1.055 | 0.03546 | -0.046 | -29.754
-15.5 | -1.053 | 0.03198 | -0.047 | -32.937
-15 | -1.049 | 0.02819 | -0.049 | -37.229
-14.5 | -1.039 | 0.02579 | -0.05 | -40.279
-14 | -1.023 | 0.02294 | -0.051 | -44.604
-13.5 | -1.004 | 0.02069 | -0.052 | -48.509
-13 | -0.979 | 0.01905 | -0.053 | -51.425
-12.5 | -0.953 | 0.01729 | -0.054 | -55.098
-12 | -0.923 | 0.01575 | -0.056 | -58.592
-11.5 | -0.898 | 0.01353 | -0.058 | -66.395
-11 | -0.862 | 0.0125 | -0.059 | -68.963
-10.5 | -0.82 | 0.01178 | -0.06 | -69.573
-10 | -0.774 | 0.01116 | -0.061 | -69.378
-9.5 | -0.733 | 0.01036 | -0.063 | -70.715
-9 | -0.68 | 0.00988 | -0.064 | -68.865
-8.5 | -0.626 | 0.00953 | -0.065 | -65.691
-8 | -0.571 | 0.00919 | -0.066 | -62.074
-7.5 | -0.514 | 0.0089 | -0.066 | -57.753
-7 | -0.456 | 0.00865 | -0.067 | -52.718
-6.5 | -0.397 | 0.00817 | -0.068 | -48.573
-6 | -0.337 | 0.00791 | -0.069 | -42.651
-5.5 | -0.277 | 0.00762 | -0.07 | -36.358
-5 | -0.216 | 0.0072 | -0.071 | -30.015
-4.5 | -0.155 | 0.00673 | -0.072 | -23.033
-4 | -0.093 | 0.00629 | -0.073 | -14.829
-3.5 | -0.031 | 0.00593 | -0.074 | -5.3
-3 | 0.031 | 0.00586 | -0.075 | 5.221
-2.5 | 0.093 | 0.00586 | -0.075 | 15.827
-2 | 0.155 | 0.00584 | -0.076 | 26.557
-1.5 | 0.217 | 0.00581 | -0.077 | 37.374
-1 | 0.279 | 0.00586 | -0.078 | 47.689
-0.5 | 0.341 | 0.00587 | -0.079 | 58.13
0 | 0.404 | 0.00595 | -0.08 | 67.858
0.5 | 0.466 | 0.00603 | -0.081 | 77.273
1 | 0.528 | 0.00609 | -0.082 | 86.599
1.5 | 0.588 | 0.00616 | -0.083 | 95.404
2 | 0.649 | 0.00631 | -0.083 | 102.994
2.5 | 0.711 | 0.00642 | -0.084 | 110.711
3 | 0.772 | 0.00662 | -0.085 | 116.725
3.5 | 0.833 | 0.00681 | -0.086 | 122.33
4 | 0.894 | 0.00699 | -0.087 | 127.831
4.5 | 0.954 | 0.00721 | -0.088 | 132.459
5 | 1.014 | 0.00749 | -0.088 | 135.443
5.5 | 1.073 | 0.00778 | -0.089 | 137.876
6 | 1.131 | 0.00905 | -0.09 | 124.905
6.5 | 1.186 | 0.01005 | -0.091 | 118.05
7 | 1.229 | 0.01116 | -0.091 | 110.173
7.5 | 1.279 | 0.01207 | -0.091 | 105.969
8 | 1.326 | 0.01308 | -0.092 | 101.401
8.5 | 1.372 | 0.01392 | -0.093 | 98.536
9 | 1.415 | 0.01467 | -0.093 | 96.481
9.5 | 1.455 | 0.0161 | -0.094 | 90.393
10 | 1.493 | 0.01689 | -0.094 | 88.409
10.5 | 1.525 | 0.01778 | -0.095 | 85.771
11 | 1.552 | 0.01865 | -0.095 | 83.199
11.5 | 1.574 | 0.01957 | -0.096 | 80.428
12 | 1.591 | 0.02064 | -0.096 | 77.102
12.5 | 1.605 | 0.0218 | -0.097 | 73.626
13 | 1.614 | 0.02295 | -0.097 | 70.318
13.5 | 1.618 | 0.02443 | -0.098 | 66.232
14 | 1.617 | 0.02566 | -0.098 | 63.034
14.5 | 1.612 | 0.02693 | -0.098 | 59.858
15 | 1.598 | 0.02865 | -0.099 | 55.798
15.5 | 1.578 | 0.03055 | -0.099 | 51.635
16 | 1.551 | 0.03301 | -0.099 | 47
16.5 | 1.522 | 0.03571 | -0.099 | 42.606
17 | 1.487 | 0.03917 | -0.099 | 37.977
17.5 | 1.451 | 0.04293 | -0.099 | 33.79
18 | 1.412 | 0.04648 | -0.099 | 30.383
18.5 | 1.37 | 0.05136 | -0.098 | 26.682

## 66. Re 4M Mach 0.00 (2)
BIGFOIL.COM POLAR EXPORT
NACA63A417
NACA63A417 |  |  |  | Cl Max: | 1.6261 | at alpha= | 19 | deg
XFOIL ncrit=9 |  |  |  | L/D Max: | 133.549 | at alpha= | 5 | deg
Re: | 4000000 |  |  | Cd Min: | 0.07237 | at alpha= | 20 | deg
Mach: | 0 |  |  | Cl=0 at alpha= | -2.8326 | deg
|  |  |  | @ Cl=0.1, Cd= | 0.0049638
|  |  |  | @ Cl=0.4, Cd= | 0.0049708
|  |  |  | @ Cl=0.6, Cd= | 0.0053858
alpha (deg) | Cl | Cd | Cm | Cl/Cd
-20 | -1.3403 | 0.04768 | -0.0866 | -28.1103
-19.5 | -1.339 | 0.04257 | -0.088 | -31.4541
-19 | -1.3385 | 0.03777 | -0.0889 | -35.4382
-18.5 | -1.3292 | 0.03413 | -0.0891 | -38.9452
-18 | -1.3116 | 0.03143 | -0.0888 | -41.7308
-17.5 | -1.3006 | 0.02845 | -0.0878 | -45.7153
-17 | -1.2752 | 0.02591 | -0.0885 | -49.2165
-16.5 | -1.2429 | 0.02307 | -0.0906 | -53.8752
-16 | -1.2023 | 0.0204 | -0.0941 | -58.9363
-15.5 | -1.1694 | 0.01854 | -0.0946 | -63.0744
-15 | -1.1398 | 0.017 | -0.0937 | -67.0471
-14.5 | -1.1086 | 0.01577 | -0.0922 | -70.298
-14 | -1.0743 | 0.01484 | -0.0905 | -72.3922
-13.5 | -1.0384 | 0.01406 | -0.0885 | -73.8549
-13 | -0.9981 | 0.01345 | -0.0868 | -74.2082
-12.5 | -0.9586 | 0.01283 | -0.0848 | -74.7155
-12 | -0.921 | 0.01214 | -0.0823 | -75.8649
-11.5 | -0.8761 | 0.01143 | -0.0811 | -76.6492
-11 | -0.8285 | 0.01085 | -0.0803 | -76.3594
-10.5 | -0.7792 | 0.01038 | -0.0796 | -75.0674
-10 | -0.7289 | 0.00995 | -0.0791 | -73.2563
-9.5 | -0.6769 | 0.00962 | -0.0789 | -70.3638
-9 | -0.6261 | 0.00917 | -0.0784 | -68.277
-8.5 | -0.5728 | 0.00883 | -0.0784 | -64.8698
-8 | -0.5188 | 0.00849 | -0.0784 | -61.1072
-7.5 | -0.464 | 0.00815 | -0.0787 | -56.9325
-7 | -0.4069 | 0.00785 | -0.0794 | -51.8344
-6.5 | -0.3487 | 0.00756 | -0.0803 | -46.1243
-6 | -0.2955 | 0.00729 | -0.0801 | -40.535
-5.5 | -0.2442 | 0.00704 | -0.0793 | -34.6875
-5 | -0.1944 | 0.00678 | -0.0783 | -28.6726
-4.5 | -0.1461 | 0.0065 | -0.0769 | -22.4769
-4 | -0.1002 | 0.00618 | -0.075 | -16.2136
-3.5 | -0.0567 | 0.00583 | -0.0726 | -9.7256
-3 | -0.0151 | 0.00539 | -0.0698 | -2.8015
-2.5 | 0.03 | 0.0051 | -0.0676 | 5.8824
-2 | 0.0786 | 0.00499 | -0.0661 | 15.7515
-1.5 | 0.1276 | 0.00493 | -0.0647 | 25.8824
-1 | 0.1772 | 0.00487 | -0.0634 | 36.386
-0.5 | 0.2273 | 0.00486 | -0.0622 | 46.7695
0 | 0.2788 | 0.00489 | -0.0613 | 57.0143
0.5 | 0.3326 | 0.0049 | -0.0609 | 67.8776
1 | 0.3871 | 0.00495 | -0.0608 | 78.202
1.5 | 0.4428 | 0.00504 | -0.0609 | 87.8571
2 | 0.5 | 0.00515 | -0.0614 | 97.0874
2.5 | 0.5581 | 0.00528 | -0.0621 | 105.7008
3 | 0.6175 | 0.00543 | -0.0632 | 113.7201
3.5 | 0.6805 | 0.00559 | -0.0651 | 121.7352
4 | 0.7508 | 0.0058 | -0.0687 | 129.4483
4.5 | 0.812 | 0.00609 | -0.0704 | 133.3333
5 | 0.8654 | 0.00648 | -0.0704 | 133.5494
5.5 | 0.9124 | 0.00706 | -0.0692 | 129.2351
6 | 0.9528 | 0.00784 | -0.0667 | 121.5306
6.5 | 0.9931 | 0.00857 | -0.0643 | 115.881
7 | 1.0273 | 0.00946 | -0.0608 | 108.5941
7.5 | 1.0671 | 0.01012 | -0.0584 | 105.4447
8 | 1.1041 | 0.01089 | -0.0557 | 101.3866
8.5 | 1.1402 | 0.0117 | -0.053 | 97.453
9 | 1.1759 | 0.01254 | -0.0503 | 93.7719
9.5 | 1.2129 | 0.01335 | -0.048 | 90.8539
10 | 1.2498 | 0.0142 | -0.0459 | 88.0141
10.5 | 1.3027 | 0.01505 | -0.0474 | 86.5581
11 | 1.3344 | 0.01615 | -0.0446 | 82.6254
11.5 | 1.3631 | 0.01748 | -0.0416 | 77.9805
12 | 1.3885 | 0.01904 | -0.0386 | 72.9254
12.5 | 1.4148 | 0.02065 | -0.0358 | 68.5133
13 | 1.4393 | 0.02244 | -0.0331 | 64.1399
13.5 | 1.4644 | 0.02429 | -0.0308 | 60.2882
14 | 1.4842 | 0.02662 | -0.0282 | 55.7551
14.5 | 1.5077 | 0.0288 | -0.0262 | 52.3507
15 | 1.5296 | 0.03118 | -0.0244 | 49.0571
15.5 | 1.5466 | 0.03405 | -0.0225 | 45.4214
16 | 1.5608 | 0.0373 | -0.0207 | 41.8445
16.5 | 1.5755 | 0.04059 | -0.0193 | 38.815
17 | 1.5921 | 0.04383 | -0.0182 | 36.3244
17.5 | 1.6032 | 0.04769 | -0.0172 | 33.6171
18 | 1.613 | 0.0518 | -0.0164 | 31.139
18.5 | 1.6194 | 0.05639 | -0.0158 | 28.7179
19 | 1.6261 | 0.06101 | -0.0155 | 26.653
19.5 | 1.624 | 0.06682 | -0.0155 | 24.3041
20 | 1.6252 | 0.07237 | -0.0158 | 22.4568

## 67. Re 4M Mach 0.10 (1)
BIGFOIL.COM POLAR EXPORT
NACA63A417
NACA63A417 |  |  |  | Cl Max: | 1.607 | at alpha= | 13.5 | deg
JavaFoil+Calcfoil stall+Eppler ext transition |  |  |  | L/D Max: | 137.384 | at alpha= | 5.5 | deg
Re: | 4000000 |  |  | Cd Min: | 0.00584 | at alpha= | -2 | deg
Mach: | 0.1 |  |  | Cl=0 at alpha= | -3.246 | deg
|  |  |  | @ Cl=0.1, Cd= | 0.0058667
|  |  |  | @ Cl=0.4, Cd= | 0.0059533
|  |  |  | @ Cl=0.6, Cd= | 0.0061947
alpha (deg) | Cl | Cd | Cm | Cl/Cd
-20 | -0.835 | 0.14765 | -0.028 | -5.655
-19.5 | -0.861 | 0.13447 | -0.03 | -6.4
-19 | -0.884 | 0.12337 | -0.031 | -7.167
-18.5 | -0.91 | 0.10969 | -0.034 | -8.292
-18 | -0.945 | 0.0878 | -0.037 | -10.759
-17.5 | -0.974 | 0.07174 | -0.04 | -13.58
-17 | -1.006 | 0.05507 | -0.042 | -18.265
-16.5 | -1.021 | 0.04674 | -0.044 | -21.836
-16 | -1.031 | 0.03982 | -0.046 | -25.885
-15.5 | -1.037 | 0.03366 | -0.047 | -30.808
-15 | -1.036 | 0.02977 | -0.049 | -34.792
-14.5 | -1.03 | 0.02618 | -0.05 | -39.349
-14 | -1.016 | 0.02371 | -0.051 | -42.836
-13.5 | -0.998 | 0.02129 | -0.052 | -46.893
-13 | -0.975 | 0.01955 | -0.053 | -49.9
-12.5 | -0.95 | 0.01785 | -0.055 | -53.201
-12 | -0.921 | 0.01609 | -0.056 | -57.231
-11.5 | -0.894 | 0.01418 | -0.058 | -63.054
-11 | -0.862 | 0.01271 | -0.059 | -67.85
-10.5 | -0.821 | 0.01193 | -0.06 | -68.786
-10 | -0.776 | 0.01127 | -0.061 | -68.818
-9.5 | -0.735 | 0.01053 | -0.063 | -69.825
-9 | -0.683 | 0.01 | -0.064 | -68.295
-8.5 | -0.629 | 0.00956 | -0.065 | -65.726
-8 | -0.573 | 0.00922 | -0.066 | -62.174
-7.5 | -0.516 | 0.00896 | -0.067 | -57.571
-7 | -0.458 | 0.00867 | -0.068 | -52.809
-6.5 | -0.399 | 0.00819 | -0.069 | -48.679
-6 | -0.339 | 0.00797 | -0.07 | -42.519
-5.5 | -0.278 | 0.00766 | -0.07 | -36.358
-5 | -0.217 | 0.00727 | -0.071 | -29.875
-4.5 | -0.156 | 0.00678 | -0.072 | -22.974
-4 | -0.094 | 0.00633 | -0.073 | -14.806
-3.5 | -0.032 | 0.00593 | -0.074 | -5.325
-3 | 0.031 | 0.00589 | -0.075 | 5.223
-2.5 | 0.093 | 0.00587 | -0.076 | 15.879
-2 | 0.156 | 0.00584 | -0.077 | 26.663
-1.5 | 0.218 | 0.00584 | -0.078 | 37.39
-1 | 0.281 | 0.00586 | -0.079 | 47.906
-0.5 | 0.343 | 0.00589 | -0.079 | 58.224
0 | 0.406 | 0.00596 | -0.08 | 68.108
0.5 | 0.468 | 0.00605 | -0.081 | 77.375
1 | 0.53 | 0.0061 | -0.082 | 86.947
1.5 | 0.591 | 0.00617 | -0.083 | 95.687
2 | 0.653 | 0.00634 | -0.084 | 102.962
2.5 | 0.714 | 0.00646 | -0.085 | 110.655
3 | 0.776 | 0.00663 | -0.086 | 116.994
3.5 | 0.838 | 0.00683 | -0.086 | 122.712
4 | 0.899 | 0.00702 | -0.087 | 128.023
4.5 | 0.959 | 0.00726 | -0.088 | 132.13
5 | 1.019 | 0.00753 | -0.089 | 135.292
5.5 | 1.078 | 0.00785 | -0.09 | 137.384
6 | 1.136 | 0.00911 | -0.09 | 124.681
6.5 | 1.192 | 0.01014 | -0.091 | 117.548
7 | 1.234 | 0.01134 | -0.091 | 108.789
7.5 | 1.284 | 0.01219 | -0.092 | 105.337
8 | 1.331 | 0.01322 | -0.092 | 100.724
8.5 | 1.377 | 0.01406 | -0.093 | 97.939
9 | 1.419 | 0.0156 | -0.094 | 90.932
9.5 | 1.459 | 0.01628 | -0.094 | 89.665
10 | 1.496 | 0.0171 | -0.095 | 87.493
10.5 | 1.527 | 0.01801 | -0.095 | 84.771
11 | 1.552 | 0.01893 | -0.096 | 81.993
11.5 | 1.573 | 0.01989 | -0.096 | 79.08
12 | 1.589 | 0.02098 | -0.097 | 75.735
12.5 | 1.6 | 0.0222 | -0.097 | 72.093
13 | 1.606 | 0.02335 | -0.098 | 68.789
13.5 | 1.607 | 0.02491 | -0.098 | 64.531
14 | 1.604 | 0.02626 | -0.098 | 61.078
14.5 | 1.595 | 0.0276 | -0.099 | 57.783
15 | 1.575 | 0.02963 | -0.099 | 53.155
15.5 | 1.549 | 0.03195 | -0.099 | 48.476
16 | 1.519 | 0.03414 | -0.099 | 44.495
16.5 | 1.484 | 0.037 | -0.099 | 40.112
17 | 1.445 | 0.04067 | -0.099 | 35.528
17.5 | 1.402 | 0.04485 | -0.099 | 31.267
18 | 1.357 | 0.04958 | -0.098 | 27.367
18.5 | 1.31 | 0.05445 | -0.098 | 24.061

## 68. Re 4M Mach 0.10 (2)
BIGFOIL.COM POLAR EXPORT
NACA63A417
NACA63A417 |  |  |  | Cl Max: | 1.6146 | at alpha= | 19 | deg
XFOIL ncrit=9 |  |  |  | L/D Max: | 133.548 | at alpha= | 5 | deg
Re: | 4000000 |  |  | Cd Min: | 0.07595 | at alpha= | 20 | deg
Mach: | 0.1 |  |  | Cl=0 at alpha= | -2.8256 | deg
|  |  |  | @ Cl=0.1, Cd= | 0.0049727
|  |  |  | @ Cl=0.4, Cd= | 0.0049789
|  |  |  | @ Cl=0.6, Cd= | 0.0053988
alpha (deg) | Cl | Cd | Cm | Cl/Cd
-20 | -1.3162 | 0.05239 | -0.0871 | -25.1231
-19.5 | -1.3205 | 0.04642 | -0.0891 | -28.4468
-19 | -1.3226 | 0.04102 | -0.0905 | -32.2428
-18.5 | -1.3156 | 0.03692 | -0.091 | -35.6338
-18 | -1.3012 | 0.03376 | -0.0909 | -38.5427
-17.5 | -1.2925 | 0.03038 | -0.0901 | -42.5444
-17 | -1.275 | 0.02752 | -0.0898 | -46.3299
-16.5 | -1.2346 | 0.02516 | -0.0922 | -49.07
-15.5 | -1.168 | 0.01952 | -0.0968 | -59.8361
-15 | -1.1388 | 0.01778 | -0.0961 | -64.0495
-14.5 | -1.1083 | 0.01634 | -0.0948 | -67.8274
-14 | -1.0748 | 0.01526 | -0.0932 | -70.4325
-13.5 | -1.0398 | 0.01437 | -0.0911 | -72.3591
-13 | -1.0007 | 0.01368 | -0.0892 | -73.1506
-12.5 | -0.9606 | 0.01302 | -0.0872 | -73.7788
-12 | -0.9225 | 0.01237 | -0.0846 | -74.5756
-11.5 | -0.88 | 0.01161 | -0.0828 | -75.7967
-11 | -0.8326 | 0.01099 | -0.0817 | -75.7598
-10.5 | -0.7833 | 0.0105 | -0.081 | -74.6
-10 | -0.7329 | 0.01004 | -0.0803 | -72.998
-9.5 | -0.6807 | 0.00969 | -0.08 | -70.2477
-9 | -0.6293 | 0.00925 | -0.0794 | -68.0324
-8.5 | -0.5759 | 0.00889 | -0.0793 | -64.7807
-8 | -0.5214 | 0.00856 | -0.0793 | -60.9112
-7.5 | -0.4665 | 0.0082 | -0.0795 | -56.8902
-6.5 | -0.3506 | 0.0076 | -0.081 | -46.1316
-6 | -0.297 | 0.00733 | -0.0807 | -40.5184
-5.5 | -0.2457 | 0.00707 | -0.0799 | -34.7525
-5 | -0.1956 | 0.00681 | -0.0788 | -28.7225
-4.5 | -0.147 | 0.00653 | -0.0774 | -22.5115
-4 | -0.1009 | 0.00621 | -0.0754 | -16.248
-3.5 | -0.057 | 0.00585 | -0.073 | -9.7436
-3 | -0.0157 | 0.00542 | -0.07 | -2.8967
-2.5 | 0.0293 | 0.00511 | -0.0678 | 5.7339
-2 | 0.078 | 0.005 | -0.0663 | 15.6
-1.5 | 0.1263 | 0.00494 | -0.0646 | 25.5668
-1 | 0.1762 | 0.00488 | -0.0633 | 36.1066
-0.5 | 0.2269 | 0.00487 | -0.0621 | 46.5914
0 | 0.2786 | 0.0049 | -0.0612 | 56.8571
0.5 | 0.333 | 0.00491 | -0.0609 | 67.8208
1 | 0.3882 | 0.00496 | -0.0608 | 78.2661
1.5 | 0.4444 | 0.00505 | -0.061 | 88
2 | 0.5019 | 0.00516 | -0.0615 | 97.2674
2.5 | 0.5602 | 0.0053 | -0.0622 | 105.6981
3 | 0.6206 | 0.00545 | -0.0633 | 113.8716
3.5 | 0.6839 | 0.00561 | -0.0652 | 121.9073
4 | 0.7546 | 0.00583 | -0.0689 | 129.434
4.5 | 0.8156 | 0.00611 | -0.0704 | 133.4861
5 | 0.8694 | 0.00651 | -0.0703 | 133.5484
5.5 | 0.9164 | 0.00709 | -0.069 | 129.2525
6 | 0.9566 | 0.00789 | -0.0664 | 121.2421
6.5 | 0.9962 | 0.00863 | -0.0638 | 115.4345
7 | 1.0303 | 0.00953 | -0.0602 | 108.1112
7.5 | 1.0701 | 0.01021 | -0.0578 | 104.809
8 | 1.1066 | 0.01102 | -0.0549 | 100.4174
8.5 | 1.1429 | 0.01184 | -0.0521 | 96.5287
9 | 1.1783 | 0.01273 | -0.0493 | 92.5609
9.5 | 1.2156 | 0.01355 | -0.047 | 89.7122
10 | 1.2522 | 0.01444 | -0.0448 | 86.7175
10.5 | 1.303 | 0.0154 | -0.0458 | 84.6104
11 | 1.3355 | 0.01656 | -0.0432 | 80.6461
11.5 | 1.3635 | 0.01797 | -0.0401 | 75.8765
12 | 1.3888 | 0.01962 | -0.037 | 70.7849
12.5 | 1.4149 | 0.02131 | -0.0342 | 66.3961
13 | 1.4389 | 0.02322 | -0.0315 | 61.9681
13.5 | 1.4633 | 0.02521 | -0.0291 | 58.0444
14 | 1.4847 | 0.02753 | -0.0267 | 53.9303
14.5 | 1.507 | 0.02991 | -0.0247 | 50.3845
15 | 1.5278 | 0.03247 | -0.0228 | 47.0527
15.5 | 1.5433 | 0.03559 | -0.0209 | 43.3633
16 | 1.5592 | 0.03878 | -0.0192 | 40.2063
16.5 | 1.5725 | 0.04234 | -0.0178 | 37.1398
17 | 1.5875 | 0.04586 | -0.0167 | 34.6162
17.5 | 1.5983 | 0.04985 | -0.0157 | 32.0622
18 | 1.606 | 0.05433 | -0.015 | 29.5601
18.5 | 1.6092 | 0.05939 | -0.0145 | 27.0955
19 | 1.6146 | 0.06432 | -0.0143 | 25.1026
19.5 | 1.6101 | 0.07059 | -0.0145 | 22.8092
20 | 1.614 | 0.07595 | -0.015 | 21.2508

## 69. Re 4M Mach 0.25 (1)
BIGFOIL.COM POLAR EXPORT
NACA63A417
NACA63A417 |  |  |  | Cl Max: | 1.558 | at alpha= | 12 | deg
JavaFoil+Calcfoil stall+Eppler ext transition |  |  |  | L/D Max: | 134.303 | at alpha= | 5 | deg
Re: | 4000000 |  |  | Cd Min: | 0.0059 | at alpha= | -2 | deg
Mach: | 0.25 |  |  | Cl=0 at alpha= | -3.25 | deg
|  |  |  | @ Cl=0.1, Cd= | 0.0059188
|  |  |  | @ Cl=0.4, Cd= | 0.0060167
|  |  |  | @ Cl=0.6, Cd= | 0.0062698
alpha (deg) | Cl | Cd | Cm | Cl/Cd
-19 | -0.554 | 0.16627 | -0.024 | -3.331
-18.5 | -0.609 | 0.1546 | -0.026 | -3.938
-18 | -0.659 | 0.14276 | -0.027 | -4.619
-17.5 | -0.706 | 0.13205 | -0.029 | -5.345
-17 | -0.75 | 0.11888 | -0.031 | -6.312
-16.5 | -0.783 | 0.11083 | -0.033 | -7.064
-16 | -0.821 | 0.09231 | -0.037 | -8.899
-15.5 | -0.88 | 0.06053 | -0.044 | -14.533
-15 | -0.919 | 0.04381 | -0.047 | -20.98
-14.5 | -0.942 | 0.03522 | -0.05 | -26.734
-14 | -0.948 | 0.02994 | -0.051 | -31.666
-13.5 | -0.948 | 0.02597 | -0.053 | -36.49
-13 | -0.939 | 0.0232 | -0.054 | -40.468
-12.5 | -0.924 | 0.02084 | -0.055 | -44.345
-12 | -0.904 | 0.01869 | -0.057 | -48.373
-11.5 | -0.879 | 0.01686 | -0.058 | -52.137
-11 | -0.849 | 0.01521 | -0.059 | -55.799
-10.5 | -0.822 | 0.01311 | -0.061 | -62.661
-10 | -0.781 | 0.01211 | -0.063 | -64.493
-9.5 | -0.736 | 0.01143 | -0.064 | -64.372
-9 | -0.688 | 0.00986 | -0.065 | -69.772
-8.5 | -0.641 | 0.01003 | -0.067 | -63.941
-8 | -0.585 | 0.00961 | -0.068 | -60.937
-7.5 | -0.528 | 0.00923 | -0.069 | -57.184
-7 | -0.469 | 0.00892 | -0.07 | -52.602
-6.5 | -0.409 | 0.00841 | -0.07 | -48.646
-6 | -0.348 | 0.00813 | -0.071 | -42.752
-5.5 | -0.286 | 0.00788 | -0.072 | -36.256
-5 | -0.223 | 0.00744 | -0.073 | -29.971
-4.5 | -0.16 | 0.00696 | -0.074 | -22.96
-4 | -0.096 | 0.00648 | -0.075 | -14.852
-3.5 | -0.032 | 0.00601 | -0.076 | -5.399
-3 | 0.032 | 0.00594 | -0.077 | 5.316
-2.5 | 0.096 | 0.00592 | -0.078 | 16.176
-2 | 0.16 | 0.0059 | -0.079 | 27.159
-1.5 | 0.224 | 0.00592 | -0.08 | 37.902
-1 | 0.288 | 0.00594 | -0.081 | 48.553
-0.5 | 0.353 | 0.00598 | -0.082 | 58.956
0 | 0.417 | 0.00603 | -0.083 | 69.086
0.5 | 0.481 | 0.00612 | -0.083 | 78.617
1 | 0.545 | 0.00619 | -0.084 | 88.046
1.5 | 0.607 | 0.00628 | -0.085 | 96.709
2 | 0.67 | 0.00643 | -0.086 | 104.258
2.5 | 0.734 | 0.00656 | -0.087 | 111.949
3 | 0.797 | 0.00677 | -0.088 | 117.743
3.5 | 0.86 | 0.00698 | -0.089 | 123.221
4 | 0.923 | 0.0072 | -0.09 | 128.125
4.5 | 0.985 | 0.00743 | -0.09 | 132.505
5 | 1.046 | 0.00779 | -0.091 | 134.303
5.5 | 1.107 | 0.0086 | -0.092 | 128.708
6 | 1.166 | 0.00962 | -0.093 | 121.148
6.5 | 1.211 | 0.01082 | -0.093 | 111.918
7 | 1.262 | 0.01197 | -0.093 | 105.383
7.5 | 1.311 | 0.01307 | -0.094 | 100.279
8 | 1.358 | 0.01407 | -0.095 | 96.521
8.5 | 1.402 | 0.0149 | -0.095 | 94.057
9 | 1.441 | 0.01664 | -0.096 | 86.602
9.5 | 1.478 | 0.0175 | -0.096 | 84.448
10 | 1.51 | 0.01847 | -0.097 | 81.756
10.5 | 1.531 | 0.01953 | -0.098 | 78.415
11 | 1.547 | 0.02068 | -0.098 | 74.835
11.5 | 1.557 | 0.02184 | -0.098 | 71.282
12 | 1.558 | 0.02315 | -0.099 | 67.325
12.5 | 1.552 | 0.02478 | -0.099 | 62.631
13 | 1.538 | 0.02637 | -0.1 | 58.317
13.5 | 1.515 | 0.02809 | -0.1 | 53.923
14 | 1.48 | 0.03059 | -0.1 | 48.393
14.5 | 1.438 | 0.03304 | -0.1 | 43.512
15 | 1.381 | 0.0363 | -0.1 | 38.039
15.5 | 1.313 | 0.04049 | -0.1 | 32.436
16 | 1.236 | 0.0462 | -0.099 | 26.745
16.5 | 1.152 | 0.05278 | -0.098 | 21.823
17 | 1.052 | 0.06637 | -0.096 | 15.847

## 70. Re 4M Mach 0.25 (2)
BIGFOIL.COM POLAR EXPORT
NACA63A417
NACA63A417 |  |  |  | Cl Max: | 1.5582 | at alpha= | 17.5 | deg
XFOIL ncrit=9 |  |  |  | L/D Max: | 133.769 | at alpha= | 5 | deg
Re: | 4000000 |  |  | Cd Min: | 0.09782 | at alpha= | 20 | deg
Mach: | 0.25 |  |  | Cl=0 at alpha= | -2.7867 | deg
|  |  |  | @ Cl=0.1, Cd= | 0.005009
|  |  |  | @ Cl=0.4, Cd= | 0.0050491
|  |  |  | @ Cl=0.6, Cd= | 0.0054564
alpha (deg) | Cl | Cd | Cm | Cl/Cd
-20 | -1.0602 | 0.09649 | -0.0741 | -10.9877
-19.5 | -1.125 | 0.08054 | -0.0833 | -13.9682
-19 | -1.1645 | 0.06876 | -0.0895 | -16.9357
-18.5 | -1.1841 | 0.06002 | -0.0936 | -19.7284
-18 | -1.1825 | 0.05404 | -0.0957 | -21.8819
-17.5 | -1.1959 | 0.04694 | -0.0978 | -25.4772
-17 | -1.2026 | 0.04109 | -0.0986 | -29.2675
-16.5 | -1.1902 | 0.0372 | -0.0987 | -31.9946
-16 | -1.1595 | 0.03312 | -0.1016 | -35.0091
-15.5 | -1.1357 | 0.02843 | -0.1052 | -39.9472
-15 | -1.1156 | 0.02412 | -0.1075 | -46.2521
-14.5 | -1.0959 | 0.02119 | -0.1066 | -51.7178
-14 | -1.0666 | 0.01906 | -0.1057 | -55.9601
-13.5 | -1.0358 | 0.01715 | -0.1044 | -60.3965
-13 | -1.0015 | 0.01571 | -0.1026 | -63.7492
-12.5 | -0.9676 | 0.01448 | -0.1001 | -66.8232
-12 | -0.9268 | 0.01367 | -0.0976 | -67.7981
-11.5 | -0.8882 | 0.01275 | -0.0946 | -69.6627
-11 | -0.8513 | 0.01191 | -0.0909 | -71.4777
-10.5 | -0.8039 | 0.01123 | -0.0889 | -71.585
-10 | -0.753 | 0.01063 | -0.0875 | -70.8373
-9.5 | -0.7003 | 0.01015 | -0.0864 | -68.9951
-9 | -0.646 | 0.00974 | -0.0856 | -66.3244
-8.5 | -0.5923 | 0.00926 | -0.0848 | -63.9633
-8 | -0.5366 | 0.00887 | -0.0843 | -60.4961
-7.5 | -0.4801 | 0.00849 | -0.084 | -56.5489
-7 | -0.422 | 0.00813 | -0.084 | -51.9065
-6.5 | -0.3621 | 0.00779 | -0.0846 | -46.4827
-6 | -0.3063 | 0.00751 | -0.0841 | -40.7856
-5.5 | -0.253 | 0.00724 | -0.0831 | -34.9448
-5 | -0.2021 | 0.00696 | -0.0817 | -29.0374
-4 | -0.1053 | 0.00636 | -0.0777 | -16.5566
-3.5 | -0.0602 | 0.00599 | -0.0751 | -10.0501
-2.5 | 0.0242 | 0.00521 | -0.0686 | 4.6449
-2 | 0.0712 | 0.00505 | -0.0662 | 14.099
-1.5 | 0.1204 | 0.00498 | -0.0643 | 24.1767
-0.5 | 0.2252 | 0.00493 | -0.0619 | 45.6795
1 | 0.394 | 0.00504 | -0.061 | 78.1746
1.5 | 0.453 | 0.00513 | -0.0614 | 88.3041
2 | 0.5125 | 0.00525 | -0.0618 | 97.619
2.5 | 0.5736 | 0.00539 | -0.0626 | 106.4193
3 | 0.6372 | 0.00555 | -0.0641 | 114.8108
3.5 | 0.7035 | 0.00572 | -0.0661 | 122.9895
4 | 0.7741 | 0.00597 | -0.0692 | 129.665
4.5 | 0.8359 | 0.00626 | -0.0703 | 133.5304
5 | 0.8909 | 0.00666 | -0.07 | 133.7688
5.5 | 0.9379 | 0.00728 | -0.0681 | 128.8324
6 | 0.9755 | 0.00816 | -0.0646 | 119.5466
6.5 | 1.0131 | 0.009 | -0.0611 | 112.5667
7 | 1.0459 | 0.01001 | -0.057 | 104.4855
7.5 | 1.0841 | 0.01084 | -0.0538 | 100.0092
8 | 1.1192 | 0.01181 | -0.0504 | 94.7671
8.5 | 1.1542 | 0.01283 | -0.0471 | 89.961
9 | 1.1906 | 0.01385 | -0.0442 | 85.9639
9.5 | 1.2271 | 0.01491 | -0.0414 | 82.3005
10 | 1.2621 | 0.01611 | -0.0387 | 78.3426
10.5 | 1.3037 | 0.01745 | -0.0376 | 74.7106
11 | 1.3402 | 0.01908 | -0.0359 | 70.2411
11.5 | 1.3653 | 0.02101 | -0.0324 | 64.9833
12 | 1.3895 | 0.02314 | -0.0293 | 60.0475
12.5 | 1.4155 | 0.02529 | -0.0265 | 55.9707
13 | 1.4365 | 0.02791 | -0.0237 | 51.469
13.5 | 1.4602 | 0.03049 | -0.0213 | 47.8911
14 | 1.4798 | 0.03348 | -0.019 | 44.1995
14.5 | 1.498 | 0.03671 | -0.0169 | 40.8063
15 | 1.5131 | 0.04033 | -0.015 | 37.518
15.5 | 1.5284 | 0.04409 | -0.0134 | 34.6655
16 | 1.5406 | 0.04825 | -0.0119 | 31.9295
16.5 | 1.5484 | 0.05297 | -0.0108 | 29.2316
17 | 1.5547 | 0.05801 | -0.0099 | 26.8006
17.5 | 1.5582 | 0.06347 | -0.0095 | 24.5502
18 | 1.5531 | 0.07006 | -0.0094 | 22.1681
18.5 | 1.5493 | 0.07672 | -0.0098 | 20.1942
19 | 1.5488 | 0.08316 | -0.0105 | 18.6243
19.5 | 1.5392 | 0.09089 | -0.0119 | 16.9348
20 | 1.5371 | 0.09782 | -0.0134 | 15.7136

## 71. Re 4M Mach 0.50 (1)
BIGFOIL.COM POLAR EXPORT
NACA63A417
NACA63A417 |  |  |  | Cl Max: | 1.435 | at alpha= | 8.5 | deg
JavaFoil+Calcfoil stall+Eppler ext transition |  |  |  | L/D Max: | 127.054 | at alpha= | 4.5 | deg
Re: | 4000000 |  |  | Cd Min: | 0.00619 | at alpha= | -2.5 | deg
Mach: | 0.5 |  |  | Cl=0 at alpha= | -3.2465 | deg
|  |  |  | @ Cl=0.1, Cd= | 0.0061958
|  |  |  | @ Cl=0.4, Cd= | 0.006315
|  |  |  | @ Cl=0.6, Cd= | 0.0065861
alpha (deg) | Cl | Cd | Cm | Cl/Cd
-20 | -0.953 | 0.16122 | -0.03 | -5.911
-19.5 | -0.928 | 0.15827 | -0.032 | -5.862
-19 | -0.897 | 0.15364 | -0.031 | -5.841
-18.5 | -0.868 | 0.14771 | -0.031 | -5.874
-18 | -0.84 | 0.14462 | -0.031 | -5.806
-17.5 | -0.812 | 0.13923 | -0.032 | -5.829
-17 | -0.785 | 0.13698 | -0.033 | -5.728
-16.5 | -0.754 | 0.12957 | -0.032 | -5.823
-16 | -0.726 | 0.12545 | -0.032 | -5.787
-15.5 | -0.698 | 0.12042 | -0.032 | -5.796
-15 | -0.671 | 0.11861 | -0.033 | -5.655
-14.5 | -0.641 | 0.11561 | -0.032 | -5.545
-14 | -0.612 | 0.10855 | -0.032 | -5.64
-13.5 | -0.584 | 0.10313 | -0.032 | -5.663
-13 | -0.556 | 0.10016 | -0.033 | -5.554
-12.5 | -0.527 | 0.09299 | -0.032 | -5.666
-12 | -0.499 | 0.08389 | -0.033 | -5.947
-11.5 | -0.471 | 0.07685 | -0.034 | -6.128
-11 | -0.442 | 0.08008 | -0.033 | -5.52
-10.5 | -0.416 | 0.06894 | -0.039 | -6.04
-10 | -0.442 | 0.02456 | -0.065 | -17.993
-9.5 | -0.635 | 0.01951 | -0.068 | -32.55
-9 | -0.654 | 0.01644 | -0.07 | -39.787
-8.5 | -0.635 | 0.01458 | -0.071 | -43.553
-8 | -0.607 | 0.01243 | -0.074 | -48.835
-7.5 | -0.56 | 0.01148 | -0.075 | -48.793
-7 | -0.505 | 0.00945 | -0.077 | -53.503
-6.5 | -0.45 | 0.00984 | -0.079 | -45.698
-6 | -0.384 | 0.00905 | -0.08 | -42.49
-5.5 | -0.317 | 0.00867 | -0.081 | -36.585
-5 | -0.248 | 0.00832 | -0.082 | -29.84
-4.5 | -0.178 | 0.00772 | -0.083 | -23.078
-4 | -0.107 | 0.00716 | -0.084 | -15.015
-3.5 | -0.036 | 0.00656 | -0.085 | -5.521
-3 | 0.035 | 0.00625 | -0.086 | 5.651
-2.5 | 0.107 | 0.00619 | -0.087 | 17.273
-2 | 0.179 | 0.00619 | -0.088 | 28.922
-1.5 | 0.251 | 0.00622 | -0.089 | 40.289
-1 | 0.323 | 0.00623 | -0.09 | 51.791
-0.5 | 0.394 | 0.00631 | -0.091 | 62.533
0 | 0.466 | 0.00637 | -0.092 | 73.108
0.5 | 0.538 | 0.00649 | -0.093 | 82.794
1 | 0.609 | 0.0066 | -0.094 | 92.257
1.5 | 0.678 | 0.0068 | -0.095 | 99.642
2 | 0.749 | 0.00695 | -0.096 | 107.665
2.5 | 0.819 | 0.00722 | -0.097 | 113.461
3 | 0.89 | 0.0075 | -0.098 | 118.567
3.5 | 0.96 | 0.00784 | -0.099 | 122.515
4 | 1.029 | 0.0082 | -0.1 | 125.593
4.5 | 1.098 | 0.00864 | -0.101 | 127.054
5 | 1.156 | 0.0091 | -0.101 | 126.947
5.5 | 1.214 | 0.01095 | -0.102 | 110.868
6 | 1.272 | 0.01268 | -0.102 | 100.271
6.5 | 1.324 | 0.01425 | -0.103 | 92.898
7 | 1.37 | 0.016 | -0.104 | 85.645
7.5 | 1.408 | 0.01745 | -0.104 | 80.689
8 | 1.429 | 0.01996 | -0.105 | 71.606
8.5 | 1.435 | 0.02159 | -0.105 | 66.486
9 | 1.408 | 0.02353 | -0.106 | 59.841
9.5 | 1.301 | 0.02594 | -0.106 | 50.156
10 | 0.893 | 0.02923 | -0.106 | 30.552
10.5 | 0.906 | 0.03656 | -0.104 | 24.779
11 | 0.938 | 0.03715 | -0.105 | 25.235
11.5 | 0.835 | 0.08998 | -0.06 | 9.281
12 | 0.86 | 0.08967 | -0.056 | 9.591
12.5 | 0.894 | 0.09803 | -0.065 | 9.116
13 | 0.914 | 0.10098 | -0.057 | 9.056
13.5 | 0.946 | 0.10685 | -0.063 | 8.851

## 72. Re 4M Mach 0.50 (2)
BIGFOIL.COM POLAR EXPORT
NACA63A417
NACA63A417 |  |  |  | Cl Max: | 1.3912 | at alpha= | 13 | deg
XFOIL ncrit=9 |  |  |  | L/D Max: | 131.819 | at alpha= | 4.5 | deg
Re: | 4000000 |  |  | Cd Min: | 0.22013 | at alpha= | -20 | deg
Mach: | 0.5 |  |  | Cl=0 at alpha= | -2.4726 | deg
|  |  |  | @ Cl=0.1, Cd= | 0.0053298
|  |  |  | @ Cl=0.4, Cd= | 0.0054638
|  |  |  | @ Cl=0.6, Cd= | 0.0058319
alpha (deg) | Cl | Cd | Cm | Cl/Cd
-20 | -0.5344 | 0.22013 | -0.0209 | -2.4277
-19.5 | -0.5198 | 0.2112 | -0.0256 | -2.4612
-19 | -0.5018 | 0.20383 | -0.0298 | -2.4619
-18.5 | -0.4862 | 0.19605 | -0.034 | -2.48
-18 | -0.4827 | 0.18506 | -0.039 | -2.6083
-17.5 | -0.4707 | 0.17714 | -0.0428 | -2.6572
-16.5 | -0.472 | 0.15203 | -0.0573 | -3.1047
-16 | -0.4633 | 0.14134 | -0.0649 | -3.2779
-15 | -0.5208 | 0.10904 | -0.0886 | -4.7762
-14.5 | -0.5565 | 0.09516 | -0.098 | -5.848
-14 | -0.592 | 0.08264 | -0.1057 | -7.1636
-13.5 | -0.6238 | 0.07087 | -0.1129 | -8.802
-13 | -0.6528 | 0.05978 | -0.1197 | -10.92
-12.5 | -0.6776 | 0.04997 | -0.1255 | -13.5601
-12 | -0.7046 | 0.04093 | -0.1299 | -17.2148
-11.5 | -0.7296 | 0.0331 | -0.1324 | -22.0423
-11 | -0.744 | 0.02669 | -0.1328 | -27.8756
-10.5 | -0.7457 | 0.02157 | -0.1315 | -34.5712
-10 | -0.7347 | 0.01747 | -0.1293 | -42.055
-9.5 | -0.7098 | 0.01451 | -0.1265 | -48.918
-9 | -0.6773 | 0.01267 | -0.1217 | -53.457
-8.5 | -0.632 | 0.01156 | -0.1168 | -54.6713
-8 | -0.5876 | 0.01065 | -0.1112 | -55.1737
-7.5 | -0.5318 | 0.00987 | -0.1076 | -53.8804
-7 | -0.4702 | 0.00933 | -0.105 | -50.3966
-6.5 | -0.4077 | 0.00882 | -0.1028 | -46.2245
-6 | -0.3444 | 0.0084 | -0.101 | -41
-5.5 | -0.286 | 0.00799 | -0.0984 | -35.7947
-5 | -0.2305 | 0.00763 | -0.0953 | -30.2097
-4.5 | -0.1767 | 0.00733 | -0.092 | -24.1064
-4 | -0.1276 | 0.007 | -0.0878 | -18.2286
-3.5 | -0.0833 | 0.00662 | -0.0828 | -12.5831
-3 | -0.0417 | 0.00618 | -0.0774 | -6.7476
-2.5 | -0.0027 | 0.00567 | -0.0716 | -0.47619
-2 | 0.0466 | 0.00539 | -0.0678 | 8.6456
-1 | 0.162 | 0.00526 | -0.0638 | 30.7985
-0.5 | 0.223 | 0.00528 | -0.0626 | 42.2348
0 | 0.2872 | 0.00532 | -0.062 | 53.985
0.5 | 0.3522 | 0.0054 | -0.0617 | 65.2222
1 | 0.4196 | 0.00549 | -0.0619 | 76.4299
1.5 | 0.4896 | 0.00558 | -0.0626 | 87.7419
2 | 0.5594 | 0.00573 | -0.0633 | 97.6265
2.5 | 0.6311 | 0.00591 | -0.0644 | 106.7851
3 | 0.7098 | 0.0061 | -0.0669 | 116.3607
3.5 | 0.7878 | 0.00632 | -0.0691 | 124.6519
4 | 0.8573 | 0.00659 | -0.0694 | 130.091
4.5 | 0.9201 | 0.00698 | -0.0683 | 131.8195
5 | 0.9746 | 0.00757 | -0.0657 | 128.745
5.5 | 1.0203 | 0.00842 | -0.0616 | 121.1758
6 | 1.0471 | 0.00989 | -0.0549 | 105.8746
6.5 | 1.0811 | 0.01127 | -0.0494 | 95.9272
7 | 1.1036 | 0.01321 | -0.043 | 83.5428
7.5 | 1.1356 | 0.01499 | -0.0381 | 75.7572
8 | 1.1632 | 0.01715 | -0.0331 | 67.8251
8.5 | 1.1937 | 0.0194 | -0.0287 | 61.5309
9 | 1.223 | 0.02192 | -0.0246 | 55.7938
9.5 | 1.2546 | 0.02453 | -0.0211 | 51.1455
10 | 1.2835 | 0.02745 | -0.0175 | 46.7577
11 | 1.3429 | 0.03496 | -0.0135 | 38.4125
11.5 | 1.3638 | 0.03894 | -0.0102 | 35.0231
12 | 1.3785 | 0.04353 | -0.0071 | 31.6678
12.5 | 1.3895 | 0.04867 | -0.0044 | 28.5494
13 | 1.3912 | 0.05474 | -0.002 | 25.4147
13.5 | 1.3882 | 0.06152 | -0.0004 | 22.565
14 | 1.3721 | 0.06977 | 0.0003 | 19.666
14.5 | 1.3527 | 0.07874 | 0 | 17.1793
15 | 1.3223 | 0.08924 | -0.0018 | 14.8173
15.5 | 1.2942 | 0.09996 | -0.0046 | 12.9472
16 | 1.2621 | 0.11177 | -0.009 | 11.2919
16.5 | 1.2343 | 0.12357 | -0.0142 | 9.9887
17 | 1.2048 | 0.13619 | -0.0208 | 8.8465
17.5 | 1.18 | 0.14871 | -0.0279 | 7.9349
18 | 1.1584 | 0.16138 | -0.0357 | 7.1781

## 73. Re 5M Mach 0.00 (1)
BIGFOIL.COM POLAR EXPORT
NACA63A417
NACA63A417 |  |  |  | Cl Max: | 1.62 | at alpha= | 13.5 | deg
JavaFoil+Calcfoil stall+Eppler ext transition |  |  |  | L/D Max: | 137.13 | at alpha= | 5 | deg
Re: | 5000000 |  |  | Cd Min: | 0.00575 | at alpha= | -1.5 | deg
Mach: | 0 |  |  | Cl=0 at alpha= | -3.25 | deg
|  |  |  | @ Cl=0.1, Cd= | 0.0057689
|  |  |  | @ Cl=0.4, Cd= | 0.0058275
|  |  |  | @ Cl=0.6, Cd= | 0.0061338
alpha (deg) | Cl | Cd | Cm | Cl/Cd
-20 | -0.886 | 0.13451 | -0.03 | -6.584
-19.5 | -0.912 | 0.11838 | -0.032 | -7.703
-19 | -0.938 | 0.10349 | -0.034 | -9.06
-18.5 | -0.964 | 0.08841 | -0.037 | -10.904
-18 | -0.996 | 0.07012 | -0.039 | -14.199
-17.5 | -1.03 | 0.05175 | -0.042 | -19.893
-17 | -1.043 | 0.04555 | -0.043 | -22.906
-16.5 | -1.053 | 0.03914 | -0.045 | -26.903
-16 | -1.061 | 0.03276 | -0.046 | -32.375
-15.5 | -1.058 | 0.02966 | -0.048 | -35.677
-15 | -1.053 | 0.02654 | -0.049 | -39.665
-14.5 | -1.042 | 0.02427 | -0.05 | -42.953
-14 | -1.027 | 0.02173 | -0.051 | -47.24
-13.5 | -1.007 | 0.01942 | -0.052 | -51.867
-13 | -0.983 | 0.01792 | -0.054 | -54.859
-12.5 | -0.956 | 0.01628 | -0.055 | -58.715
-12 | -0.934 | 0.01389 | -0.057 | -67.244
-11.5 | -0.902 | 0.01281 | -0.058 | -70.373
-11 | -0.864 | 0.01189 | -0.059 | -72.674
-10.5 | -0.821 | 0.01128 | -0.06 | -72.812
-10 | -0.784 | 0.01039 | -0.062 | -75.384
-9.5 | -0.733 | 0.00994 | -0.063 | -73.698
-9 | -0.68 | 0.00961 | -0.064 | -70.818
-8.5 | -0.626 | 0.00919 | -0.065 | -68.102
-8 | -0.571 | 0.00887 | -0.066 | -64.305
-7.5 | -0.514 | 0.00863 | -0.066 | -59.508
-7 | -0.456 | 0.00836 | -0.067 | -54.54
-6.5 | -0.397 | 0.00794 | -0.068 | -50.009
-6 | -0.337 | 0.00775 | -0.069 | -43.542
-5.5 | -0.277 | 0.00752 | -0.07 | -36.86
-5 | -0.216 | 0.00715 | -0.071 | -30.253
-4.5 | -0.155 | 0.00684 | -0.072 | -22.649
-4 | -0.093 | 0.0064 | -0.073 | -14.576
-3.5 | -0.031 | 0.00603 | -0.074 | -5.209
-3 | 0.031 | 0.00579 | -0.075 | 5.28
-2.5 | 0.093 | 0.00577 | -0.075 | 16.076
-2 | 0.155 | 0.00576 | -0.076 | 26.936
-1.5 | 0.217 | 0.00575 | -0.077 | 37.803
-1 | 0.279 | 0.00577 | -0.078 | 48.405
-0.5 | 0.341 | 0.00579 | -0.079 | 58.96
0 | 0.404 | 0.00583 | -0.08 | 69.209
0.5 | 0.466 | 0.00589 | -0.081 | 79.079
1 | 0.528 | 0.00599 | -0.082 | 88.08
1.5 | 0.588 | 0.00612 | -0.083 | 96.118
2 | 0.649 | 0.00619 | -0.083 | 104.873
2.5 | 0.711 | 0.00637 | -0.084 | 111.674
3 | 0.772 | 0.00653 | -0.085 | 118.256
3.5 | 0.833 | 0.00672 | -0.086 | 123.93
4 | 0.894 | 0.0069 | -0.087 | 129.553
4.5 | 0.954 | 0.00713 | -0.088 | 133.794
5 | 1.014 | 0.0074 | -0.088 | 137.13
5.5 | 1.073 | 0.00848 | -0.089 | 126.596
6 | 1.131 | 0.00921 | -0.09 | 122.726
6.5 | 1.186 | 0.0103 | -0.091 | 115.234
7 | 1.231 | 0.01104 | -0.091 | 111.556
7.5 | 1.279 | 0.01194 | -0.091 | 107.187
8 | 1.327 | 0.01258 | -0.092 | 105.515
8.5 | 1.373 | 0.01345 | -0.093 | 102.102
9 | 1.417 | 0.01421 | -0.093 | 99.682
9.5 | 1.457 | 0.01549 | -0.094 | 94.06
10 | 1.495 | 0.01623 | -0.094 | 92.08
10.5 | 1.526 | 0.01706 | -0.095 | 89.481
11 | 1.554 | 0.0179 | -0.096 | 86.809
11.5 | 1.577 | 0.01874 | -0.096 | 84.121
12 | 1.594 | 0.01979 | -0.096 | 80.551
12.5 | 1.607 | 0.0209 | -0.097 | 76.918
13 | 1.616 | 0.02197 | -0.097 | 73.577
13.5 | 1.62 | 0.02336 | -0.098 | 69.343
14 | 1.62 | 0.02457 | -0.098 | 65.92
14.5 | 1.615 | 0.026 | -0.099 | 62.102
15 | 1.602 | 0.0275 | -0.099 | 58.245
15.5 | 1.582 | 0.02893 | -0.099 | 54.698
16 | 1.556 | 0.03121 | -0.099 | 49.859
16.5 | 1.526 | 0.0338 | -0.099 | 45.15
17 | 1.492 | 0.03706 | -0.099 | 40.261
17.5 | 1.455 | 0.04058 | -0.099 | 35.858
18 | 1.417 | 0.0439 | -0.099 | 32.283
18.5 | 1.375 | 0.04831 | -0.099 | 28.472

## 74. Re 5M Mach 0.00 (2)
BIGFOIL.COM POLAR EXPORT
NACA63A417
NACA63A417 |  |  |  | Cl Max: | 1.6637 | at alpha= | 20 | deg
XFOIL ncrit=9 |  |  |  | L/D Max: | 135.871 | at alpha= | 4.5 | deg
Re: | 5000000 |  |  | Cd Min: | 0.06779 | at alpha= | 20 | deg
Mach: | 0 |  |  | Cl=0 at alpha= | -2.8862 | deg
|  |  |  | @ Cl=0.1, Cd= | 0.0048502
|  |  |  | @ Cl=0.4, Cd= | 0.0048311
|  |  |  | @ Cl=0.6, Cd= | 0.0052125
alpha (deg) | Cl | Cd | Cm | Cl/Cd
-20 | -1.3879 | 0.04253 | -0.088 | -32.6334
-19.5 | -1.3873 | 0.03773 | -0.089 | -36.7691
-19 | -1.3805 | 0.03385 | -0.0892 | -40.7829
-18.5 | -1.3716 | 0.03041 | -0.0889 | -45.1036
-18 | -1.3569 | 0.02772 | -0.088 | -48.9502
-17 | -1.2994 | 0.02272 | -0.0901 | -57.1919
-16.5 | -1.2528 | 0.02067 | -0.0935 | -60.6096
-16 | -1.2168 | 0.01908 | -0.094 | -63.7736
-15.5 | -1.1934 | 0.01711 | -0.0929 | -69.7487
-15 | -1.1649 | 0.01571 | -0.0913 | -74.1502
-14.5 | -1.1341 | 0.01461 | -0.0893 | -77.6249
-14 | -1.0994 | 0.01381 | -0.0872 | -79.609
-13.5 | -1.0605 | 0.01317 | -0.0853 | -80.5239
-13 | -1.0209 | 0.01257 | -0.0832 | -81.2172
-12.5 | -0.9813 | 0.01205 | -0.081 | -81.4357
-12 | -0.9341 | 0.01154 | -0.0801 | -80.9445
-11.5 | -0.8855 | 0.01103 | -0.0795 | -80.2811
-11 | -0.8394 | 0.01037 | -0.0783 | -80.945
-10.5 | -0.7899 | 0.0099 | -0.0777 | -79.7879
-10 | -0.7389 | 0.00952 | -0.0773 | -77.6155
-9.5 | -0.6865 | 0.00918 | -0.0771 | -74.7821
-9 | -0.633 | 0.00888 | -0.0771 | -71.2838
-8.5 | -0.58 | 0.00852 | -0.077 | -68.0751
-8 | -0.5256 | 0.00822 | -0.0771 | -63.9416
-7.5 | -0.4709 | 0.0079 | -0.0773 | -59.6076
-7 | -0.4156 | 0.00757 | -0.0776 | -54.9009
-6.5 | -0.3577 | 0.0073 | -0.0784 | -49
-6 | -0.2998 | 0.00707 | -0.0792 | -42.4045
-5.5 | -0.247 | 0.00685 | -0.0788 | -36.0584
-5 | -0.1964 | 0.00659 | -0.0779 | -29.8027
-4.5 | -0.1466 | 0.00636 | -0.0768 | -23.0503
-4 | -0.0989 | 0.00609 | -0.0752 | -16.2397
-3.5 | -0.0527 | 0.00579 | -0.0734 | -9.1019
-3 | -0.0097 | 0.00541 | -0.0708 | -1.793
-2.5 | 0.0329 | 0.00505 | -0.0682 | 6.5149
-2 | 0.0802 | 0.00489 | -0.0665 | 16.4008
-1.5 | 0.13 | 0.00479 | -0.0652 | 27.1399
-1 | 0.1791 | 0.00473 | -0.0638 | 37.8647
-0.5 | 0.2292 | 0.00472 | -0.0626 | 48.5593
0 | 0.282 | 0.00471 | -0.062 | 59.8726
0.5 | 0.3355 | 0.00475 | -0.0616 | 70.6316
1.5 | 0.4469 | 0.00489 | -0.0618 | 91.3906
2 | 0.5052 | 0.00499 | -0.0626 | 101.2425
2.5 | 0.5651 | 0.00512 | -0.0637 | 110.3711
3 | 0.6255 | 0.00528 | -0.065 | 118.4659
3.5 | 0.6893 | 0.00546 | -0.0671 | 126.2454
4 | 0.7607 | 0.00571 | -0.0711 | 133.2224
4.5 | 0.8193 | 0.00603 | -0.0721 | 135.8706
5 | 0.8678 | 0.00656 | -0.0711 | 132.2866
5.5 | 0.9109 | 0.00724 | -0.0691 | 125.8149
6 | 0.9528 | 0.00794 | -0.0669 | 120
6.5 | 0.9942 | 0.00862 | -0.0647 | 115.3364
7 | 1.0325 | 0.00933 | -0.0619 | 110.6645
8 | 1.1109 | 0.01067 | -0.057 | 104.1143
8.5 | 1.1489 | 0.01138 | -0.0545 | 100.9578
9 | 1.1861 | 0.01213 | -0.052 | 97.7824
9.5 | 1.2235 | 0.0129 | -0.0497 | 94.845
10 | 1.2609 | 0.01369 | -0.0475 | 92.1037
10.5 | 1.2953 | 0.01465 | -0.0451 | 88.4164
11 | 1.3461 | 0.0155 | -0.0462 | 86.8452
11.5 | 1.3762 | 0.01672 | -0.0433 | 82.3086
12 | 1.403 | 0.01816 | -0.0403 | 77.2577
12.5 | 1.4308 | 0.01963 | -0.0376 | 72.8884
13 | 1.4553 | 0.02136 | -0.0347 | 68.132
13.5 | 1.4814 | 0.02308 | -0.0324 | 64.1854
14 | 1.5063 | 0.02498 | -0.0301 | 60.3002
14.5 | 1.5285 | 0.02717 | -0.0278 | 56.2569
15 | 1.5509 | 0.02944 | -0.0259 | 52.68
15.5 | 1.5689 | 0.03215 | -0.0239 | 48.7994
16 | 1.5878 | 0.03491 | -0.0222 | 45.4827
16.5 | 1.6045 | 0.03792 | -0.0207 | 42.3128
17 | 1.6188 | 0.04125 | -0.0193 | 39.2436
17.5 | 1.6312 | 0.04491 | -0.0181 | 36.3215
18 | 1.6379 | 0.0492 | -0.017 | 33.2907
18.5 | 1.6445 | 0.05364 | -0.0162 | 30.6581
19 | 1.6526 | 0.05807 | -0.0158 | 28.4588
19.5 | 1.6564 | 0.06306 | -0.0156 | 26.267
20 | 1.6637 | 0.06779 | -0.0158 | 24.542

## 75. Re 5M Mach 0.10 (1)
BIGFOIL.COM POLAR EXPORT
NACA63A417
NACA63A417 |  |  |  | Cl Max: | 1.61 | at alpha= | 13.5 | deg
JavaFoil+Calcfoil stall+Eppler ext transition |  |  |  | L/D Max: | 136.436 | at alpha= | 5 | deg
Re: | 5000000 |  |  | Cd Min: | 0.00576 | at alpha= | -2 | deg
Mach: | 0.1 |  |  | Cl=0 at alpha= | -3.246 | deg
|  |  |  | @ Cl=0.1, Cd= | 0.0057867
|  |  |  | @ Cl=0.4, Cd= | 0.0058381
|  |  |  | @ Cl=0.6, Cd= | 0.0061316
alpha (deg) | Cl | Cd | Cm | Cl/Cd
-20 | -0.837 | 0.14347 | -0.029 | -5.836
-19.5 | -0.863 | 0.13082 | -0.03 | -6.598
-19 | -0.89 | 0.11679 | -0.033 | -7.62
-18.5 | -0.917 | 0.10188 | -0.035 | -9.004
-18 | -0.952 | 0.08147 | -0.038 | -11.687
-17.5 | -0.985 | 0.06439 | -0.041 | -15.292
-17 | -1.015 | 0.04954 | -0.043 | -20.485
-16.5 | -1.029 | 0.0419 | -0.045 | -24.567
-16 | -1.038 | 0.0359 | -0.046 | -28.921
-15.5 | -1.042 | 0.0311 | -0.048 | -33.518
-15 | -1.04 | 0.02768 | -0.049 | -37.585
-14.5 | -1.034 | 0.02465 | -0.05 | -41.945
-14 | -1.019 | 0.02243 | -0.051 | -45.427
-13.5 | -1.002 | 0.01998 | -0.053 | -50.127
-13 | -0.979 | 0.01842 | -0.054 | -53.147
-12.5 | -0.953 | 0.0168 | -0.055 | -56.731
-12 | -0.926 | 0.0149 | -0.056 | -62.172
-11.5 | -0.901 | 0.01306 | -0.058 | -69.003
-11 | -0.865 | 0.01207 | -0.059 | -71.656
-10.5 | -0.823 | 0.01142 | -0.06 | -72.026
-10 | -0.778 | 0.00981 | -0.062 | -79.287
-9.5 | -0.735 | 0.0101 | -0.063 | -72.778
-9 | -0.683 | 0.00964 | -0.064 | -70.811
-8.5 | -0.629 | 0.00927 | -0.065 | -67.795
-8 | -0.573 | 0.00894 | -0.066 | -64.085
-7.5 | -0.516 | 0.00865 | -0.067 | -59.647
-7 | -0.458 | 0.00842 | -0.068 | -54.361
-6.5 | -0.399 | 0.00796 | -0.069 | -50.124
-6 | -0.339 | 0.00776 | -0.07 | -43.686
-5.5 | -0.278 | 0.00753 | -0.07 | -36.986
-5 | -0.217 | 0.00719 | -0.071 | -30.212
-4.5 | -0.156 | 0.00687 | -0.072 | -22.659
-4 | -0.094 | 0.00641 | -0.073 | -14.625
-3.5 | -0.032 | 0.00605 | -0.074 | -5.225
-3 | 0.031 | 0.0058 | -0.075 | 5.302
-2.5 | 0.093 | 0.00579 | -0.076 | 16.089
-2 | 0.156 | 0.00576 | -0.077 | 27.041
-1.5 | 0.218 | 0.00576 | -0.078 | 37.925
-1 | 0.281 | 0.00578 | -0.079 | 48.574
-0.5 | 0.343 | 0.00582 | -0.079 | 58.967
0 | 0.406 | 0.00584 | -0.08 | 69.497
0.5 | 0.468 | 0.00592 | -0.081 | 79.058
1 | 0.53 | 0.00603 | -0.082 | 87.998
1.5 | 0.591 | 0.00612 | -0.083 | 96.469
2 | 0.653 | 0.0062 | -0.084 | 105.264
2.5 | 0.714 | 0.0064 | -0.085 | 111.612
3 | 0.776 | 0.00657 | -0.086 | 118.193
3.5 | 0.838 | 0.00674 | -0.086 | 124.19
4 | 0.899 | 0.00692 | -0.087 | 129.902
4.5 | 0.959 | 0.00718 | -0.088 | 133.586
5 | 1.019 | 0.00747 | -0.089 | 136.436
5.5 | 1.078 | 0.00853 | -0.09 | 126.473
6 | 1.136 | 0.00928 | -0.09 | 122.376
6.5 | 1.192 | 0.01037 | -0.091 | 114.961
7 | 1.236 | 0.01117 | -0.091 | 110.643
7.5 | 1.284 | 0.01205 | -0.092 | 106.571
8 | 1.332 | 0.01287 | -0.092 | 103.481
8.5 | 1.378 | 0.0136 | -0.093 | 101.313
9 | 1.42 | 0.01501 | -0.094 | 94.573
9.5 | 1.461 | 0.01566 | -0.094 | 93.251
10 | 1.498 | 0.01645 | -0.095 | 91.09
10.5 | 1.529 | 0.01728 | -0.095 | 88.447
11 | 1.555 | 0.01815 | -0.096 | 85.65
11.5 | 1.576 | 0.01904 | -0.096 | 82.754
12 | 1.591 | 0.02011 | -0.097 | 79.118
12.5 | 1.602 | 0.02124 | -0.097 | 75.423
13 | 1.609 | 0.0224 | -0.098 | 71.837
13.5 | 1.61 | 0.02382 | -0.098 | 67.579
14 | 1.606 | 0.0251 | -0.099 | 63.99
14.5 | 1.597 | 0.02663 | -0.099 | 59.989
15 | 1.58 | 0.02831 | -0.099 | 55.792
15.5 | 1.554 | 0.03025 | -0.099 | 51.363
16 | 1.524 | 0.03229 | -0.099 | 47.189
16.5 | 1.489 | 0.03504 | -0.1 | 42.481
17 | 1.449 | 0.03845 | -0.099 | 37.692
17.5 | 1.407 | 0.04234 | -0.099 | 33.226
18 | 1.362 | 0.04673 | -0.099 | 29.147
18.5 | 1.315 | 0.05113 | -0.099 | 25.729

## 76. Re 5M Mach 0.10 (2)
BIGFOIL.COM POLAR EXPORT
NACA63A417
NACA63A417 |  |  |  | Cl Max: | 1.6538 | at alpha= | 20 | deg
XFOIL ncrit=9 |  |  |  | L/D Max: | 136.017 | at alpha= | 4.5 | deg
Re: | 5000000 |  |  | Cd Min: | 0.07123 | at alpha= | 20 | deg
Mach: | 0.1 |  |  | Cl=0 at alpha= | -2.8797 | deg
|  |  |  | @ Cl=0.1, Cd= | 0.0048587
|  |  |  | @ Cl=0.4, Cd= | 0.0048325
|  |  |  | @ Cl=0.6, Cd= | 0.0052324
alpha (deg) | Cl | Cd | Cm | Cl/Cd
-20 | -1.3656 | 0.0469 | -0.0891 | -29.1173
-19.5 | -1.3708 | 0.04118 | -0.0906 | -33.288
-19 | -1.3647 | 0.03693 | -0.0912 | -36.9537
-18.5 | -1.3603 | 0.0329 | -0.0912 | -41.3465
-18 | -1.3486 | 0.02975 | -0.0905 | -45.3311
-17 | -1.2993 | 0.02411 | -0.092 | -53.8905
-16.5 | -1.2561 | 0.02184 | -0.095 | -57.5137
-16 | -1.2163 | 0.02007 | -0.0964 | -60.6029
-15.5 | -1.1897 | 0.01815 | -0.0955 | -65.5482
-15 | -1.1633 | 0.01641 | -0.0942 | -70.8897
-14.5 | -1.1345 | 0.01508 | -0.0922 | -75.2321
-14 | -1.1011 | 0.01414 | -0.0899 | -77.8713
-13.5 | -1.0635 | 0.01342 | -0.0878 | -79.2474
-13 | -1.0233 | 0.01277 | -0.0858 | -80.1331
-12.5 | -0.9834 | 0.01223 | -0.0835 | -80.4088
-12 | -0.9388 | 0.01171 | -0.0819 | -80.1708
-11.5 | -0.8903 | 0.01118 | -0.081 | -79.6333
-11 | -0.8436 | 0.01052 | -0.0798 | -80.1901
-10.5 | -0.7942 | 0.01002 | -0.079 | -79.2615
-10 | -0.743 | 0.00961 | -0.0785 | -77.3153
-9.5 | -0.6904 | 0.00926 | -0.0782 | -74.5572
-9 | -0.6366 | 0.00894 | -0.0781 | -71.2081
-8.5 | -0.5831 | 0.00858 | -0.0779 | -67.9604
-8 | -0.5287 | 0.00826 | -0.0779 | -64.0073
-7 | -0.4176 | 0.00762 | -0.0783 | -54.8031
-6.5 | -0.3599 | 0.00733 | -0.079 | -49.0996
-6 | -0.3017 | 0.00709 | -0.0798 | -42.5529
-5.5 | -0.2485 | 0.00687 | -0.0793 | -36.1718
-5 | -0.1976 | 0.00661 | -0.0784 | -29.8941
-4.5 | -0.1475 | 0.00638 | -0.0773 | -23.1191
-4 | -0.0998 | 0.00611 | -0.0756 | -16.3339
-3.5 | -0.0535 | 0.00581 | -0.0737 | -9.2083
-3 | -0.0103 | 0.00543 | -0.0711 | -1.8969
-2.5 | 0.0325 | 0.00507 | -0.0684 | 6.4103
-2 | 0.0797 | 0.0049 | -0.0666 | 16.2653
-1.5 | 0.1289 | 0.0048 | -0.0651 | 26.8542
-1 | 0.1781 | 0.00473 | -0.0637 | 37.6533
-0.5 | 0.2287 | 0.00473 | -0.0625 | 48.351
0.5 | 0.336 | 0.00475 | -0.0616 | 70.7368
1 | 0.3911 | 0.00482 | -0.0615 | 81.1411
1.5 | 0.4483 | 0.0049 | -0.0619 | 91.4898
2 | 0.5072 | 0.00501 | -0.0627 | 101.2375
3 | 0.6282 | 0.0053 | -0.0651 | 118.5283
3.5 | 0.6938 | 0.00548 | -0.0675 | 126.6058
4 | 0.7645 | 0.00573 | -0.0711 | 133.4206
4.5 | 0.8229 | 0.00605 | -0.0721 | 136.0165
5 | 0.8715 | 0.00659 | -0.071 | 132.2458
5.5 | 0.9147 | 0.00727 | -0.0689 | 125.8184
6 | 0.9564 | 0.00799 | -0.0666 | 119.6996
6.5 | 0.9975 | 0.00867 | -0.0642 | 115.0519
7 | 1.0352 | 0.00942 | -0.0613 | 109.8938
7.5 | 1.0739 | 0.01012 | -0.0585 | 106.1166
8 | 1.1131 | 0.0108 | -0.0561 | 103.0648
8.5 | 1.1515 | 0.01152 | -0.0536 | 99.9566
9 | 1.1883 | 0.01232 | -0.051 | 96.4529
9.5 | 1.2255 | 0.01312 | -0.0486 | 93.407
10 | 1.2627 | 0.01396 | -0.0463 | 90.4513
10.5 | 1.2972 | 0.01496 | -0.0438 | 86.7112
11 | 1.3475 | 0.01589 | -0.0448 | 84.8018
11.5 | 1.3771 | 0.01718 | -0.0418 | 80.1572
12 | 1.403 | 0.01874 | -0.0386 | 74.8666
12.5 | 1.4313 | 0.02025 | -0.036 | 70.6815
13 | 1.4556 | 0.02207 | -0.0331 | 65.9538
13.5 | 1.4826 | 0.02383 | -0.0308 | 62.2157
14 | 1.5065 | 0.02588 | -0.0285 | 58.211
14.5 | 1.5273 | 0.02829 | -0.0261 | 53.9873
15 | 1.5486 | 0.03073 | -0.0241 | 50.3938
15.5 | 1.5684 | 0.03342 | -0.0223 | 46.93
16 | 1.586 | 0.0364 | -0.0206 | 43.5714
16.5 | 1.6015 | 0.03964 | -0.0191 | 40.4011
17 | 1.6139 | 0.04328 | -0.0176 | 37.2897
17.5 | 1.6261 | 0.04707 | -0.0165 | 34.5464
18 | 1.6295 | 0.05185 | -0.0155 | 31.4272
18.5 | 1.6384 | 0.05622 | -0.0149 | 29.1427
19 | 1.6463 | 0.06077 | -0.0145 | 27.0907
19.5 | 1.6478 | 0.06619 | -0.0145 | 24.895
20 | 1.6538 | 0.07123 | -0.0147 | 23.2177

## 77. Re 5M Mach 0.25 (1)
BIGFOIL.COM POLAR EXPORT
NACA63A417
NACA63A417 |  |  |  | Cl Max: | 1.561 | at alpha= | 12 | deg
JavaFoil+Calcfoil stall+Eppler ext transition |  |  |  | L/D Max: | 133.79 | at alpha= | 4.5 | deg
Re: | 5000000 |  |  | Cd Min: | 0.00582 | at alpha= | -1.5 | deg
Mach: | 0.25 |  |  | Cl=0 at alpha= | -3.25 | deg
|  |  |  | @ Cl=0.1, Cd= | 0.0058394
|  |  |  | @ Cl=0.4, Cd= | 0.0059014
|  |  |  | @ Cl=0.6, Cd= | 0.0062053
alpha (deg) | Cl | Cd | Cm | Cl/Cd
-19 | -0.555 | 0.16285 | -0.025 | -3.407
-18.5 | -0.609 | 0.15063 | -0.027 | -4.046
-18 | -0.661 | 0.13929 | -0.028 | -4.743
-17.5 | -0.708 | 0.12899 | -0.03 | -5.487
-17 | -0.751 | 0.11754 | -0.032 | -6.389
-16.5 | -0.785 | 0.10843 | -0.033 | -7.239
-16 | -0.831 | 0.08389 | -0.039 | -9.907
-15.5 | -0.892 | 0.05273 | -0.045 | -16.914
-15 | -0.93 | 0.03812 | -0.048 | -24.394
-14.5 | -0.948 | 0.03231 | -0.05 | -29.339
-14 | -0.953 | 0.02792 | -0.052 | -34.135
-13.5 | -0.952 | 0.02431 | -0.053 | -39.144
-13 | -0.942 | 0.02182 | -0.054 | -43.175
-12.5 | -0.927 | 0.01964 | -0.056 | -47.213
-12 | -0.907 | 0.01761 | -0.057 | -51.509
-11.5 | -0.882 | 0.01591 | -0.058 | -55.416
-11 | -0.862 | 0.01336 | -0.06 | -64.51
-10.5 | -0.824 | 0.01246 | -0.062 | -66.135
-10 | -0.783 | 0.01159 | -0.063 | -67.558
-9.5 | -0.738 | 0.01097 | -0.064 | -67.22
-9 | -0.695 | 0.01011 | -0.066 | -68.767
-8.5 | -0.641 | 0.00965 | -0.067 | -66.455
-8 | -0.585 | 0.00929 | -0.068 | -63.014
-7.5 | -0.528 | 0.00889 | -0.069 | -59.374
-7 | -0.469 | 0.00864 | -0.07 | -54.269
-6.5 | -0.409 | 0.00818 | -0.07 | -50.01
-6 | -0.348 | 0.00791 | -0.071 | -43.956
-5.5 | -0.286 | 0.00768 | -0.072 | -37.188
-5 | -0.223 | 0.00739 | -0.073 | -30.183
-4.5 | -0.16 | 0.00703 | -0.074 | -22.733
-4 | -0.096 | 0.00656 | -0.075 | -14.677
-3.5 | -0.032 | 0.00622 | -0.076 | -5.213
-3 | 0.032 | 0.00587 | -0.077 | 5.38
-2.5 | 0.096 | 0.00584 | -0.078 | 16.398
-2 | 0.16 | 0.00583 | -0.079 | 27.441
-1.5 | 0.224 | 0.00582 | -0.08 | 38.513
-1 | 0.288 | 0.00583 | -0.081 | 49.448
-0.5 | 0.353 | 0.00585 | -0.082 | 60.239
0 | 0.417 | 0.00592 | -0.083 | 70.375
0.5 | 0.481 | 0.00596 | -0.083 | 80.685
1 | 0.545 | 0.00609 | -0.084 | 89.468
1.5 | 0.607 | 0.00622 | -0.085 | 97.614
2 | 0.67 | 0.00633 | -0.086 | 105.877
2.5 | 0.734 | 0.0065 | -0.087 | 112.933
3 | 0.797 | 0.00671 | -0.088 | 118.822
3.5 | 0.86 | 0.00689 | -0.089 | 124.855
4 | 0.923 | 0.00709 | -0.09 | 130.257
4.5 | 0.985 | 0.00736 | -0.09 | 133.79
5 | 1.046 | 0.00803 | -0.091 | 130.312
5.5 | 1.107 | 0.00891 | -0.092 | 124.204
6 | 1.166 | 0.00985 | -0.093 | 118.323
6.5 | 1.212 | 0.01091 | -0.093 | 111.036
7 | 1.263 | 0.0118 | -0.094 | 106.96
7.5 | 1.312 | 0.01288 | -0.094 | 101.816
8 | 1.359 | 0.01372 | -0.095 | 99.054
8.5 | 1.403 | 0.01444 | -0.095 | 97.176
9 | 1.443 | 0.01585 | -0.096 | 91.013
9.5 | 1.48 | 0.01681 | -0.097 | 88.014
10 | 1.512 | 0.01774 | -0.097 | 85.212
10.5 | 1.534 | 0.01871 | -0.098 | 81.983
11 | 1.55 | 0.01986 | -0.098 | 78.043
11.5 | 1.559 | 0.02092 | -0.099 | 74.495
12 | 1.561 | 0.02218 | -0.099 | 70.348
12.5 | 1.554 | 0.02372 | -0.1 | 65.527
13 | 1.54 | 0.0252 | -0.1 | 61.125
13.5 | 1.518 | 0.02689 | -0.1 | 56.445
14 | 1.485 | 0.02904 | -0.101 | 51.136
14.5 | 1.442 | 0.03158 | -0.101 | 45.669
15 | 1.385 | 0.0346 | -0.1 | 40.031
15.5 | 1.318 | 0.03828 | -0.1 | 34.426
16 | 1.241 | 0.04341 | -0.1 | 28.58
16.5 | 1.158 | 0.0493 | -0.099 | 23.485
17 | 1.06 | 0.06055 | -0.097 | 17.514

## 78. Re 5M Mach 0.25 (2)
BIGFOIL.COM POLAR EXPORT
NACA63A417
NACA63A417 |  |  |  | Cl Max: | 1.5933 | at alpha= | 18 | deg
XFOIL ncrit=9 |  |  |  | L/D Max: | 136.375 | at alpha= | 4.5 | deg
Re: | 5000000 |  |  | Cd Min: | 0.09238 | at alpha= | 20 | deg
Mach: | 0.25 |  |  | Cl=0 at alpha= | -2.8381 | deg
|  |  |  | @ Cl=0.1, Cd= | 0.0049733
|  |  |  | @ Cl=0.4, Cd= | 0.0048735
|  |  |  | @ Cl=0.6, Cd= | 0.0052703
alpha (deg) | Cl | Cd | Cm | Cl/Cd
-20 | -1.1534 | 0.08374 | -0.0823 | -13.7736
-19.5 | -1.2101 | 0.06983 | -0.09 | -17.3292
-19 | -1.2326 | 0.06075 | -0.0943 | -20.2897
-18.5 | -1.2486 | 0.0529 | -0.0974 | -23.603
-18 | -1.2599 | 0.04607 | -0.0995 | -27.3475
-17.5 | -1.2659 | 0.04031 | -0.1003 | -31.4041
-16.5 | -1.2347 | 0.03166 | -0.1028 | -38.9987
-16 | -1.2005 | 0.02804 | -0.1057 | -42.8138
-15.5 | -1.171 | 0.02463 | -0.1075 | -47.5436
-15 | -1.1457 | 0.02209 | -0.1067 | -51.8651
-14.5 | -1.1189 | 0.01975 | -0.1057 | -56.6532
-14 | -1.0984 | 0.01715 | -0.1041 | -64.0466
-13.5 | -1.0665 | 0.01555 | -0.1022 | -68.5852
-13 | -1.0319 | 0.01435 | -0.0997 | -71.9094
-12.5 | -0.9934 | 0.01345 | -0.0969 | -73.8587
-12 | -0.9507 | 0.01272 | -0.0944 | -74.7406
-11.5 | -0.9087 | 0.01207 | -0.0914 | -75.2858
-11 | -0.8639 | 0.01148 | -0.0888 | -75.2526
-10.5 | -0.8156 | 0.01074 | -0.087 | -75.9404
-10 | -0.7642 | 0.01017 | -0.0857 | -75.1426
-9.5 | -0.7109 | 0.0097 | -0.0846 | -73.2887
-9 | -0.6561 | 0.00929 | -0.0839 | -70.6243
-8.5 | -0.6 | 0.00895 | -0.0834 | -67.0391
-8 | -0.5447 | 0.00854 | -0.0828 | -63.7822
-7.5 | -0.4876 | 0.00821 | -0.0825 | -59.391
-7 | -0.43 | 0.00787 | -0.0825 | -54.6379
-6.5 | -0.3708 | 0.00754 | -0.0828 | -49.1777
-6 | -0.3116 | 0.00727 | -0.0831 | -42.8611
-5.5 | -0.2568 | 0.00701 | -0.0824 | -36.6334
-5 | -0.2042 | 0.00677 | -0.0813 | -30.1625
-4.5 | -0.1535 | 0.0065 | -0.0798 | -23.6154
-4 | -0.1039 | 0.00624 | -0.078 | -16.6506
-3.5 | -0.057 | 0.00593 | -0.0757 | -9.6121
-3 | -0.0137 | 0.00556 | -0.0727 | -2.464
-2.5 | 0.0286 | 0.00515 | -0.0695 | 5.5534
-1 | 0.1741 | 0.00479 | -0.0634 | 36.3466
-0.5 | 0.2277 | 0.00476 | -0.0625 | 47.8361
0.5 | 0.3396 | 0.00482 | -0.0617 | 70.4564
1 | 0.3979 | 0.00487 | -0.0618 | 81.7043
1.5 | 0.4577 | 0.00497 | -0.0624 | 92.0926
2 | 0.5191 | 0.00508 | -0.0633 | 102.185
2.5 | 0.5812 | 0.00522 | -0.0644 | 111.341
3 | 0.6447 | 0.00539 | -0.0657 | 119.6104
3.5 | 0.7176 | 0.00558 | -0.0693 | 128.6022
4 | 0.7846 | 0.00583 | -0.0715 | 134.5798
4.5 | 0.8428 | 0.00618 | -0.0719 | 136.3754
5 | 0.8926 | 0.00672 | -0.0705 | 132.8274
5.5 | 0.9355 | 0.00747 | -0.0679 | 125.2343
6 | 0.9757 | 0.00824 | -0.0648 | 118.4102
6.5 | 1.0148 | 0.009 | -0.0616 | 112.7556
7 | 1.0511 | 0.00986 | -0.058 | 106.6024
7.5 | 1.0903 | 0.01064 | -0.055 | 102.4718
8 | 1.127 | 0.01152 | -0.0517 | 97.8299
8.5 | 1.1638 | 0.01245 | -0.0486 | 93.4779
9 | 1.2014 | 0.01338 | -0.0457 | 89.7907
9.5 | 1.2383 | 0.01439 | -0.0429 | 86.0528
10 | 1.2746 | 0.01548 | -0.0402 | 82.3385
10.5 | 1.305 | 0.01694 | -0.037 | 77.0366
11 | 1.3523 | 0.01834 | -0.0372 | 73.735
11.5 | 1.381 | 0.02003 | -0.034 | 68.9466
12 | 1.4069 | 0.02197 | -0.0308 | 64.0373
12.5 | 1.4329 | 0.02407 | -0.0279 | 59.5305
13 | 1.4577 | 0.02635 | -0.0252 | 55.3207
13.5 | 1.4825 | 0.02877 | -0.0228 | 51.5294
14 | 1.5018 | 0.0317 | -0.0202 | 47.3754
14.5 | 1.5191 | 0.03493 | -0.0179 | 43.4898
15 | 1.5396 | 0.03806 | -0.016 | 40.4519
15.5 | 1.5553 | 0.04165 | -0.0142 | 37.3421
16 | 1.5663 | 0.04584 | -0.0126 | 34.1688
16.5 | 1.5781 | 0.05009 | -0.0113 | 31.5053
17 | 1.5809 | 0.05534 | -0.0102 | 28.567
17.5 | 1.5854 | 0.06062 | -0.0095 | 26.1531
18 | 1.5933 | 0.0657 | -0.0091 | 24.2511
18.5 | 1.5911 | 0.07205 | -0.0092 | 22.0833
19 | 1.5917 | 0.07816 | -0.0096 | 20.3646
19.5 | 1.5849 | 0.08536 | -0.0106 | 18.5672
20 | 1.5808 | 0.09238 | -0.0118 | 17.1119

## 79. Re 5M Mach 0.50 (1)
BIGFOIL.COM POLAR EXPORT
NACA63A417
NACA63A417 |  |  |  | Cl Max: | 1.437 | at alpha= | 8.5 | deg
JavaFoil+Calcfoil stall+Eppler ext transition |  |  |  | L/D Max: | 129.752 | at alpha= | 4.5 | deg
Re: | 5000000 |  |  | Cd Min: | 0.0061 | at alpha= | -2 | deg
Mach: | 0.5 |  |  | Cl=0 at alpha= | -3.2465 | deg
|  |  |  | @ Cl=0.1, Cd= | 0.0061119
|  |  |  | @ Cl=0.4, Cd= | 0.0061767
|  |  |  | @ Cl=0.6, Cd= | 0.0064823
alpha (deg) | Cl | Cd | Cm | Cl/Cd
-20 | -0.954 | 0.15927 | -0.031 | -5.987
-19.5 | -0.93 | 0.154 | -0.032 | -6.038
-19 | -0.899 | 0.14877 | -0.032 | -6.041
-18.5 | -0.868 | 0.14353 | -0.031 | -6.047
-18 | -0.84 | 0.13943 | -0.031 | -6.023
-17.5 | -0.812 | 0.13418 | -0.032 | -6.051
-17 | -0.786 | 0.13237 | -0.033 | -5.935
-16.5 | -0.755 | 0.1263 | -0.032 | -5.981
-16 | -0.726 | 0.12091 | -0.032 | -6.006
-15.5 | -0.698 | 0.11729 | -0.032 | -5.952
-15 | -0.671 | 0.11636 | -0.034 | -5.769
-14.5 | -0.642 | 0.11245 | -0.033 | -5.706
-14 | -0.612 | 0.10572 | -0.032 | -5.793
-13.5 | -0.584 | 0.1003 | -0.033 | -5.826
-13 | -0.557 | 0.09864 | -0.034 | -5.642
-12.5 | -0.528 | 0.09117 | -0.033 | -5.789
-12 | -0.5 | 0.08182 | -0.035 | -6.113
-11.5 | -0.474 | 0.07407 | -0.038 | -6.396
-11 | -0.443 | 0.07866 | -0.034 | -5.627
-10.5 | -0.421 | 0.06423 | -0.044 | -6.551
-10 | -0.445 | 0.02247 | -0.066 | -19.81
-9.5 | -0.637 | 0.01842 | -0.068 | -34.591
-9 | -0.656 | 0.01561 | -0.07 | -42.021
-8.5 | -0.639 | 0.01361 | -0.072 | -46.947
-8 | -0.609 | 0.01189 | -0.074 | -51.177
-7.5 | -0.561 | 0.01102 | -0.076 | -50.915
-7 | -0.507 | 0.00954 | -0.077 | -53.154
-6.5 | -0.45 | 0.00946 | -0.079 | -47.524
-6 | -0.384 | 0.0088 | -0.08 | -43.697
-5.5 | -0.317 | 0.00839 | -0.081 | -37.769
-5 | -0.248 | 0.00811 | -0.082 | -30.601
-4.5 | -0.178 | 0.00763 | -0.083 | -23.35
-4 | -0.107 | 0.00725 | -0.084 | -14.83
-3.5 | -0.036 | 0.00669 | -0.085 | -5.42
-3 | 0.035 | 0.00613 | -0.086 | 5.756
-2.5 | 0.107 | 0.00611 | -0.087 | 17.51
-2 | 0.179 | 0.0061 | -0.088 | 29.33
-1.5 | 0.251 | 0.00612 | -0.089 | 40.952
-1 | 0.323 | 0.00614 | -0.09 | 52.504
-0.5 | 0.394 | 0.00617 | -0.091 | 63.953
0 | 0.466 | 0.00625 | -0.092 | 74.505
0.5 | 0.538 | 0.00636 | -0.093 | 84.584
1 | 0.609 | 0.0065 | -0.094 | 93.802
1.5 | 0.678 | 0.00667 | -0.095 | 101.584
2 | 0.749 | 0.0069 | -0.096 | 108.516
2.5 | 0.819 | 0.00711 | -0.097 | 115.154
3 | 0.89 | 0.00739 | -0.098 | 120.414
3.5 | 0.96 | 0.00769 | -0.099 | 124.799
4 | 1.029 | 0.00804 | -0.1 | 128.038
4.5 | 1.098 | 0.00846 | -0.101 | 129.752
5 | 1.153 | 0.01 | -0.101 | 115.253
5.5 | 1.214 | 0.01123 | -0.102 | 108.1
6 | 1.272 | 0.01283 | -0.102 | 99.084
6.5 | 1.325 | 0.01404 | -0.103 | 94.347
7 | 1.371 | 0.01553 | -0.104 | 88.307
7.5 | 1.409 | 0.01683 | -0.104 | 83.739
8 | 1.432 | 0.01923 | -0.105 | 74.461
8.5 | 1.437 | 0.02075 | -0.105 | 69.265
9 | 1.41 | 0.02263 | -0.106 | 62.311
9.5 | 1.303 | 0.02489 | -0.106 | 52.35
10 | 0.895 | 0.0279 | -0.107 | 32.08
10.5 | 0.911 | 0.03434 | -0.105 | 26.537
11 | 0.944 | 0.0346 | -0.106 | 27.294
11.5 | 0.84 | 0.08673 | -0.065 | 9.681
12 | 0.866 | 0.08751 | -0.064 | 9.894
12.5 | 0.905 | 0.09123 | -0.074 | 9.919
13 | 0.915 | 0.09816 | -0.058 | 9.32
13.5 | 0.955 | 0.10175 | -0.072 | 9.387

## 80. Re 5M Mach 0.50 (2)
BIGFOIL.COM POLAR EXPORT
NACA63A417
NACA63A417 |  |  |  | Cl Max: | 1.4197 | at alpha= | 13 | deg
XFOIL ncrit=9 |  |  |  | L/D Max: | 135.599 | at alpha= | 4.5 | deg
Re: | 5000000 |  |  | Cd Min: | 0.15948 | at alpha= | 18 | deg
Mach: | 0.5 |  |  | Cl=0 at alpha= | -2.565 | deg
|  |  |  | @ Cl=0.1, Cd= | 0.0051566
|  |  |  | @ Cl=0.4, Cd= | 0.0052423
|  |  |  | @ Cl=0.6, Cd= | 0.005598
alpha (deg) | Cl | Cd | Cm | Cl/Cd
-16 | -0.5044 | 0.13157 | -0.0733 | -3.8337
-14.5 | -0.5844 | 0.09207 | -0.0999 | -6.3473
-14 | -0.6169 | 0.08012 | -0.1071 | -7.6997
-13.5 | -0.644 | 0.06897 | -0.1138 | -9.3374
-13 | -0.6803 | 0.05734 | -0.1211 | -11.8643
-12.5 | -0.7123 | 0.04717 | -0.127 | -15.1007
-12 | -0.7403 | 0.03837 | -0.1311 | -19.2937
-11.5 | -0.7655 | 0.03076 | -0.1331 | -24.8862
-11 | -0.7782 | 0.02464 | -0.1329 | -31.5828
-10.5 | -0.7772 | 0.01978 | -0.1312 | -39.2922
-10 | -0.7627 | 0.01596 | -0.1288 | -47.7882
-9.5 | -0.7353 | 0.01345 | -0.125 | -54.6691
-9 | -0.6995 | 0.01191 | -0.1194 | -58.7322
-8.5 | -0.6527 | 0.01093 | -0.1141 | -59.7164
-8 | -0.6024 | 0.01017 | -0.1091 | -59.233
-7.5 | -0.5431 | 0.00949 | -0.1058 | -57.2287
-7 | -0.4817 | 0.00894 | -0.1031 | -53.8814
-6.5 | -0.4173 | 0.00852 | -0.1011 | -48.9789
-6 | -0.3544 | 0.00809 | -0.0992 | -43.8072
-5.5 | -0.2939 | 0.00768 | -0.0969 | -38.2682
-5 | -0.2345 | 0.00739 | -0.0946 | -31.7321
-4.5 | -0.1797 | 0.00709 | -0.0914 | -25.3456
-4 | -0.1281 | 0.00679 | -0.0878 | -18.866
-3.5 | -0.0806 | 0.00647 | -0.0833 | -12.4575
-3 | -0.0368 | 0.0061 | -0.0783 | -6.0328
-2.5 | 0.0055 | 0.00566 | -0.0731 | 0.97173
-2 | 0.0518 | 0.00528 | -0.0688 | 9.8106
-1.5 | 0.1065 | 0.00514 | -0.0662 | 20.7198
-1 | 0.1653 | 0.00509 | -0.0644 | 32.4754
-0.5 | 0.2281 | 0.00507 | -0.0636 | 44.9901
0 | 0.2919 | 0.00513 | -0.063 | 56.9006
0.5 | 0.3582 | 0.0052 | -0.0629 | 68.8846
1 | 0.4273 | 0.00527 | -0.0635 | 81.0816
1.5 | 0.4977 | 0.00538 | -0.0643 | 92.5093
2.5 | 0.6432 | 0.00569 | -0.0669 | 113.0404
3 | 0.7239 | 0.0059 | -0.0698 | 122.6949
3.5 | 0.8005 | 0.00611 | -0.0717 | 131.0147
4 | 0.8677 | 0.0064 | -0.0715 | 135.5781
4.5 | 0.9275 | 0.00684 | -0.0698 | 135.5994
5 | 0.9791 | 0.00748 | -0.0666 | 130.8957
5.5 | 1.0159 | 0.00856 | -0.0612 | 118.6799
6 | 1.0463 | 0.00992 | -0.055 | 105.4738
6.5 | 1.0822 | 0.01122 | -0.0498 | 96.4528
7 | 1.1097 | 0.01296 | -0.0439 | 85.625
7.5 | 1.1432 | 0.01466 | -0.039 | 77.9809
8 | 1.1732 | 0.01668 | -0.0342 | 70.3357
8.5 | 1.2076 | 0.0187 | -0.03 | 64.5775
9.5 | 1.2714 | 0.02357 | -0.0222 | 53.9415
10 | 1.3001 | 0.02647 | -0.0185 | 49.116
10.5 | 1.3203 | 0.03007 | -0.0147 | 43.9075
11 | 1.348 | 0.03345 | -0.0117 | 40.299
11.5 | 1.3873 | 0.03728 | -0.0108 | 37.213
12 | 1.4015 | 0.04184 | -0.0075 | 33.4967
12.5 | 1.4142 | 0.04677 | -0.0045 | 30.2373
13 | 1.4197 | 0.0525 | -0.0019 | 27.0419
13.5 | 1.4154 | 0.05929 | 0 | 23.8725
14 | 1.3977 | 0.06755 | 0.001 | 20.6913
14.5 | 1.3765 | 0.07656 | 0.0009 | 17.9794
15 | 1.345 | 0.087 | -0.0007 | 15.4598
15.5 | 1.3153 | 0.09778 | -0.0035 | 13.4516
16 | 1.2831 | 0.10946 | -0.0076 | 11.7221
16.5 | 1.2549 | 0.12115 | -0.0126 | 10.3582
17 | 1.225 | 0.13367 | -0.0189 | 9.1644
17.5 | 1.1966 | 0.14648 | -0.0263 | 8.169
18 | 1.1717 | 0.15948 | -0.0342 | 7.347

## 81. Re 6M Mach 0.00 (1)
BIGFOIL.COM POLAR EXPORT
NACA63A417
NACA63A417 |  |  |  | Cl Max: | 1.622 | at alpha= | 13.5 | deg
JavaFoil+Calcfoil stall+Eppler ext transition |  |  |  | L/D Max: | 134.999 | at alpha= | 4.5 | deg
Re: | 6000000 |  |  | Cd Min: | 0.0057 | at alpha= | -2 | deg
Mach: | 0 |  |  | Cl=0 at alpha= | -3.25 | deg
|  |  |  | @ Cl=0.1, Cd= | 0.0057177
|  |  |  | @ Cl=0.4, Cd= | 0.0057587
|  |  |  | @ Cl=0.6, Cd= | 0.0060575
alpha (deg) | Cl | Cd | Cm | Cl/Cd
-20 | -0.89 | 0.12831 | -0.031 | -6.936
-19.5 | -0.914 | 0.11584 | -0.033 | -7.889
-19 | -0.944 | 0.09755 | -0.035 | -9.674
-18.5 | -0.976 | 0.07832 | -0.038 | -12.466
-18 | -1.006 | 0.06289 | -0.04 | -15.989
-17.5 | -1.031 | 0.05049 | -0.042 | -20.419
-17 | -1.049 | 0.04217 | -0.044 | -24.878
-16.5 | -1.058 | 0.03649 | -0.045 | -28.998
-16 | -1.064 | 0.03118 | -0.047 | -34.118
-15.5 | -1.062 | 0.02797 | -0.048 | -37.96
-15 | -1.056 | 0.02527 | -0.049 | -41.792
-14.5 | -1.045 | 0.02307 | -0.05 | -45.324
-14 | -1.029 | 0.02068 | -0.051 | -49.771
-13.5 | -1.01 | 0.01849 | -0.053 | -54.63
-13 | -0.986 | 0.01702 | -0.054 | -57.892
-12.5 | -0.959 | 0.01551 | -0.055 | -61.817
-12 | -0.939 | 0.01306 | -0.057 | -71.867
-11.5 | -0.904 | 0.01229 | -0.058 | -73.579
-11 | -0.866 | 0.01148 | -0.059 | -75.454
-10.5 | -0.823 | 0.00982 | -0.06 | -83.792
-10 | -0.784 | 0.0101 | -0.062 | -77.563
-9.5 | -0.733 | 0.00969 | -0.063 | -75.622
-9 | -0.68 | 0.0093 | -0.064 | -73.17
-8.5 | -0.626 | 0.00895 | -0.065 | -69.967
-8 | -0.571 | 0.00865 | -0.066 | -65.954
-7.5 | -0.514 | 0.00842 | -0.066 | -61.018
-7 | -0.456 | 0.0082 | -0.067 | -55.57
-6.5 | -0.397 | 0.00776 | -0.068 | -51.154
-6 | -0.337 | 0.00757 | -0.069 | -44.552
-5.5 | -0.277 | 0.00737 | -0.07 | -37.6
-5 | -0.216 | 0.00714 | -0.071 | -30.3
-4.5 | -0.155 | 0.00683 | -0.072 | -22.673
-4 | -0.093 | 0.00648 | -0.073 | -14.405
-3.5 | -0.031 | 0.00614 | -0.074 | -5.117
-3 | 0.031 | 0.00575 | -0.075 | 5.322
-2.5 | 0.093 | 0.00572 | -0.075 | 16.209
-2 | 0.155 | 0.0057 | -0.076 | 27.212
-1.5 | 0.217 | 0.0057 | -0.077 | 38.129
-1 | 0.279 | 0.00572 | -0.078 | 48.809
-0.5 | 0.341 | 0.00574 | -0.079 | 59.538
0 | 0.404 | 0.00576 | -0.08 | 70.108
0.5 | 0.466 | 0.00585 | -0.081 | 79.591
1 | 0.528 | 0.00592 | -0.082 | 89.14
1.5 | 0.588 | 0.00603 | -0.083 | 97.424
2 | 0.649 | 0.00617 | -0.083 | 105.336
2.5 | 0.711 | 0.00632 | -0.084 | 112.547
3 | 0.772 | 0.00649 | -0.085 | 119.069
3.5 | 0.833 | 0.00666 | -0.086 | 125.072
4 | 0.894 | 0.00686 | -0.087 | 130.376
4.5 | 0.954 | 0.00707 | -0.088 | 134.999
5 | 1.014 | 0.00796 | -0.088 | 127.412
5.5 | 1.073 | 0.00854 | -0.089 | 125.605
6 | 1.131 | 0.00939 | -0.09 | 120.436
6.5 | 1.186 | 0.0103 | -0.091 | 115.214
7 | 1.233 | 0.01091 | -0.091 | 113.074
7.5 | 1.28 | 0.01181 | -0.091 | 108.358
8 | 1.328 | 0.01239 | -0.092 | 107.199
8.5 | 1.374 | 0.01312 | -0.093 | 104.71
9 | 1.418 | 0.01383 | -0.093 | 102.516
9.5 | 1.458 | 0.015 | -0.094 | 97.151
10 | 1.496 | 0.01561 | -0.095 | 95.862
10.5 | 1.528 | 0.01652 | -0.095 | 92.487
11 | 1.556 | 0.01732 | -0.096 | 89.798
11.5 | 1.579 | 0.01808 | -0.096 | 87.32
12 | 1.597 | 0.0191 | -0.097 | 83.602
12.5 | 1.609 | 0.02018 | -0.097 | 79.74
13 | 1.618 | 0.0212 | -0.098 | 76.325
13.5 | 1.622 | 0.02256 | -0.098 | 71.9
14 | 1.622 | 0.02371 | -0.098 | 68.416
14.5 | 1.617 | 0.02507 | -0.099 | 64.505
15 | 1.604 | 0.02652 | -0.099 | 60.488
15.5 | 1.585 | 0.02793 | -0.099 | 56.763
16 | 1.56 | 0.02983 | -0.1 | 52.305
16.5 | 1.53 | 0.03228 | -0.1 | 47.396
17 | 1.496 | 0.03542 | -0.1 | 42.226
17.5 | 1.459 | 0.03876 | -0.099 | 37.643
18 | 1.421 | 0.04189 | -0.099 | 33.915
18.5 | 1.379 | 0.04605 | -0.099 | 29.957

## 82. Re 6M Mach 0.00 (2)
BIGFOIL.COM POLAR EXPORT
NACA63A417
NACA63A417 |  |  |  | Cl Max: | 1.6925 | at alpha= | 20 | deg
XFOIL ncrit=9 |  |  |  | L/D Max: | 136.694 | at alpha= | 4.5 | deg
Re: | 6000000 |  |  | Cd Min: | 0.06444 | at alpha= | 20 | deg
Mach: | 0 |  |  | Cl=0 at alpha= | -2.9279 | deg
|  |  |  | @ Cl=0.1, Cd= | 0.0047963
|  |  |  | @ Cl=0.4, Cd= | 0.004718
|  |  |  | @ Cl=0.6, Cd= | 0.0051069
alpha (deg) | Cl | Cd | Cm | Cl/Cd
-20 | -1.4129 | 0.03994 | -0.0886 | -35.3756
-19.5 | -1.4158 | 0.03504 | -0.0892 | -40.4053
-19 | -1.4038 | 0.03176 | -0.0892 | -44.2003
-18.5 | -1.3975 | 0.02825 | -0.0885 | -49.469
-18 | -1.3873 | 0.02538 | -0.0872 | -54.6612
-17.5 | -1.351 | 0.02287 | -0.0895 | -59.073
-17 | -1.2964 | 0.02093 | -0.0947 | -61.9398
-16.5 | -1.2737 | 0.01893 | -0.0932 | -67.2847
-16 | -1.2425 | 0.01747 | -0.0925 | -71.1219
-15.5 | -1.2098 | 0.01623 | -0.0915 | -74.541
-15 | -1.1782 | 0.01511 | -0.0899 | -77.9749
-14.5 | -1.1497 | 0.01399 | -0.0873 | -82.1801
-13.5 | -1.0754 | 0.01259 | -0.083 | -85.417
-13 | -1.0382 | 0.01201 | -0.0803 | -86.4446
-12.5 | -0.9935 | 0.01149 | -0.079 | -86.4665
-12 | -0.9453 | 0.01098 | -0.0783 | -86.0929
-11.5 | -0.8962 | 0.0105 | -0.0777 | -85.3524
-11 | -0.846 | 0.01009 | -0.0772 | -83.8454
-10.5 | -0.7964 | 0.00962 | -0.0765 | -82.7859
-10 | -0.7449 | 0.00925 | -0.0762 | -80.5297
-9.5 | -0.6927 | 0.00888 | -0.076 | -78.0068
-9 | -0.639 | 0.00858 | -0.076 | -74.4755
-8.5 | -0.5846 | 0.00831 | -0.0761 | -70.349
-8 | -0.5309 | 0.00797 | -0.0761 | -66.6123
-7.5 | -0.4763 | 0.00767 | -0.0762 | -62.0991
-7 | -0.4207 | 0.00738 | -0.0765 | -57.0054
-6.5 | -0.3627 | 0.00712 | -0.0774 | -50.941
-6 | -0.3034 | 0.00689 | -0.0784 | -44.0348
-5.5 | -0.2496 | 0.00666 | -0.0783 | -37.4775
-5 | -0.1974 | 0.00646 | -0.0777 | -30.5573
-4.5 | -0.1474 | 0.00623 | -0.0767 | -23.6597
-4 | -0.0982 | 0.006 | -0.0754 | -16.3667
-3 | -0.0062 | 0.00542 | -0.0715 | -1.1439
-2.5 | 0.0368 | 0.00508 | -0.069 | 7.2441
-2 | 0.0835 | 0.00483 | -0.0671 | 17.2878
-1.5 | 0.1325 | 0.00473 | -0.0657 | 28.0127
-1 | 0.1808 | 0.00464 | -0.0642 | 38.9655
-0.5 | 0.2319 | 0.0046 | -0.0632 | 50.413
0 | 0.2842 | 0.0046 | -0.0625 | 61.7826
0.5 | 0.3374 | 0.00465 | -0.062 | 72.5591
1 | 0.3921 | 0.00471 | -0.0619 | 83.2484
1.5 | 0.451 | 0.00477 | -0.0627 | 94.5493
2 | 0.5096 | 0.00487 | -0.0636 | 104.6407
3 | 0.6317 | 0.00519 | -0.0664 | 121.7148
3.5 | 0.7014 | 0.00537 | -0.0699 | 130.6145
4.5 | 0.8229 | 0.00602 | -0.073 | 136.6944
5 | 0.8669 | 0.00672 | -0.0712 | 129.003
5.5 | 0.911 | 0.00734 | -0.0693 | 124.1144
6.5 | 0.9967 | 0.00858 | -0.0653 | 116.1655
7 | 1.0367 | 0.00923 | -0.0628 | 112.3185
7.5 | 1.0764 | 0.00986 | -0.0603 | 109.1684
8 | 1.1169 | 0.01047 | -0.058 | 106.6762
9 | 1.1949 | 0.01179 | -0.0534 | 101.3486
9.5 | 1.2329 | 0.01251 | -0.0512 | 98.5532
10 | 1.2705 | 0.01326 | -0.049 | 95.8145
10.5 | 1.3032 | 0.01428 | -0.0462 | 91.2605
11 | 1.338 | 0.01524 | -0.044 | 87.7953
11.5 | 1.3858 | 0.01617 | -0.0446 | 85.7019
12 | 1.4139 | 0.01751 | -0.0416 | 80.7481
12.5 | 1.4426 | 0.01889 | -0.0389 | 76.3684
13 | 1.47 | 0.0204 | -0.0363 | 72.0588
13.5 | 1.4978 | 0.02197 | -0.034 | 68.1748
14 | 1.5217 | 0.02387 | -0.0315 | 63.7495
14.5 | 1.5427 | 0.02607 | -0.029 | 59.1753
15 | 1.5664 | 0.0282 | -0.027 | 55.5461
15.5 | 1.588 | 0.03056 | -0.0252 | 51.9634
16 | 1.6071 | 0.03322 | -0.0234 | 48.3775
16.5 | 1.6253 | 0.03606 | -0.0218 | 45.0721
17 | 1.6362 | 0.03961 | -0.0201 | 41.3078
17.5 | 1.6497 | 0.04308 | -0.0188 | 38.2939
18 | 1.6612 | 0.04684 | -0.0177 | 35.4654
18.5 | 1.6713 | 0.05084 | -0.0168 | 32.8737
19 | 1.68 | 0.05511 | -0.0163 | 30.4845
19.5 | 1.6853 | 0.05982 | -0.0159 | 28.1729
20 | 1.6925 | 0.06444 | -0.0158 | 26.2647

## 83. Re 6M Mach 0.10 (1)
BIGFOIL.COM POLAR EXPORT
NACA63A417
NACA63A417 |  |  |  | Cl Max: | 1.612 | at alpha= | 13.5 | deg
JavaFoil+Calcfoil stall+Eppler ext transition |  |  |  | L/D Max: | 134.905 | at alpha= | 4.5 | deg
Re: | 6000000 |  |  | Cd Min: | 0.0057 | at alpha= | -1.5 | deg
Mach: | 0.1 |  |  | Cl=0 at alpha= | -3.246 | deg
|  |  |  | @ Cl=0.1, Cd= | 0.0057378
|  |  |  | @ Cl=0.4, Cd= | 0.0057671
|  |  |  | @ Cl=0.6, Cd= | 0.0060632
alpha (deg) | Cl | Cd | Cm | Cl/Cd
-20 | -0.84 | 0.13893 | -0.029 | -6.047
-19.5 | -0.867 | 0.12515 | -0.031 | -6.931
-19 | -0.892 | 0.1145 | -0.033 | -7.787
-18.5 | -0.923 | 0.09605 | -0.036 | -9.614
-18 | -0.959 | 0.07587 | -0.039 | -12.64
-17.5 | -0.994 | 0.05816 | -0.041 | -17.086
-17 | -1.017 | 0.04778 | -0.043 | -21.289
-16.5 | -1.033 | 0.03956 | -0.045 | -26.119
-16 | -1.042 | 0.03408 | -0.046 | -30.566
-15.5 | -1.046 | 0.02929 | -0.048 | -35.715
-15 | -1.044 | 0.02628 | -0.049 | -39.707
-14.5 | -1.037 | 0.0234 | -0.05 | -44.325
-14 | -1.022 | 0.02134 | -0.051 | -47.876
-13.5 | -1.004 | 0.01902 | -0.053 | -52.804
-13 | -0.982 | 0.0175 | -0.054 | -56.096
-12.5 | -0.955 | 0.01601 | -0.055 | -59.666
-12 | -0.937 | 0.01333 | -0.057 | -70.288
-11.5 | -0.904 | 0.0125 | -0.058 | -72.257
-11 | -0.867 | 0.01163 | -0.059 | -74.507
-10.5 | -0.824 | 0.01104 | -0.061 | -74.617
-10 | -0.786 | 0.01016 | -0.062 | -77.375
-9.5 | -0.735 | 0.00984 | -0.063 | -74.741
-9 | -0.683 | 0.00938 | -0.064 | -72.804
-8.5 | -0.629 | 0.00902 | -0.065 | -69.681
-8 | -0.573 | 0.00872 | -0.066 | -65.71
-7.5 | -0.516 | 0.00848 | -0.067 | -60.854
-7 | -0.458 | 0.00822 | -0.068 | -55.682
-6.5 | -0.399 | 0.00782 | -0.069 | -51.021
-6 | -0.339 | 0.00763 | -0.07 | -44.408
-5.5 | -0.278 | 0.00738 | -0.07 | -37.724
-5 | -0.217 | 0.00715 | -0.071 | -30.405
-4.5 | -0.156 | 0.00684 | -0.072 | -22.758
-4 | -0.094 | 0.00649 | -0.073 | -14.454
-3.5 | -0.032 | 0.00618 | -0.074 | -5.11
-3 | 0.031 | 0.00575 | -0.075 | 5.346
-2.5 | 0.093 | 0.00574 | -0.076 | 16.222
-2 | 0.156 | 0.00572 | -0.077 | 27.228
-1.5 | 0.218 | 0.0057 | -0.078 | 38.3
-1 | 0.281 | 0.00573 | -0.079 | 49.018
-0.5 | 0.343 | 0.00574 | -0.079 | 59.786
0 | 0.406 | 0.00577 | -0.08 | 70.331
0.5 | 0.468 | 0.00586 | -0.081 | 79.839
1 | 0.53 | 0.00595 | -0.082 | 89.096
1.5 | 0.591 | 0.00604 | -0.083 | 97.749
2 | 0.653 | 0.0062 | -0.084 | 105.238
2.5 | 0.714 | 0.00635 | -0.085 | 112.518
3 | 0.776 | 0.00653 | -0.086 | 118.886
3.5 | 0.838 | 0.00668 | -0.086 | 125.455
4 | 0.899 | 0.00688 | -0.087 | 130.613
4.5 | 0.959 | 0.00711 | -0.088 | 134.905
5 | 1.019 | 0.00803 | -0.089 | 126.981
5.5 | 1.078 | 0.00861 | -0.09 | 125.185
6 | 1.136 | 0.00945 | -0.09 | 120.192
6.5 | 1.192 | 0.01038 | -0.091 | 114.785
7 | 1.237 | 0.01103 | -0.091 | 112.206
7.5 | 1.285 | 0.01191 | -0.092 | 107.866
8 | 1.333 | 0.01262 | -0.092 | 105.647
8.5 | 1.379 | 0.01327 | -0.093 | 103.912
9 | 1.421 | 0.01456 | -0.094 | 97.578
9.5 | 1.462 | 0.01518 | -0.094 | 96.321
10 | 1.499 | 0.01591 | -0.095 | 94.209
10.5 | 1.53 | 0.01674 | -0.096 | 91.42
11 | 1.557 | 0.01757 | -0.096 | 88.604
11.5 | 1.578 | 0.01838 | -0.097 | 85.88
12 | 1.594 | 0.01942 | -0.097 | 82.059
12.5 | 1.604 | 0.02052 | -0.097 | 78.193
13 | 1.611 | 0.02161 | -0.098 | 74.534
13.5 | 1.612 | 0.023 | -0.098 | 70.08
14 | 1.608 | 0.02421 | -0.099 | 66.43
14.5 | 1.6 | 0.02565 | -0.099 | 62.36
15 | 1.582 | 0.02733 | -0.099 | 57.879
15.5 | 1.557 | 0.02931 | -0.1 | 53.129
16 | 1.527 | 0.03103 | -0.1 | 49.217
16.5 | 1.491 | 0.03401 | -0.1 | 43.837
17 | 1.453 | 0.03677 | -0.1 | 39.517
17.5 | 1.41 | 0.04041 | -0.1 | 34.903
18 | 1.366 | 0.04452 | -0.099 | 30.678
18.5 | 1.32 | 0.04863 | -0.099 | 27.133

## 84. Re 6M Mach 0.10 (2)
BIGFOIL.COM POLAR EXPORT
NACA63A417
NACA63A417 |  |  |  | Cl Max: | 1.6819 | at alpha= | 20 | deg
XFOIL ncrit=9 |  |  |  | L/D Max: | 136.838 | at alpha= | 4.5 | deg
Re: | 6000000 |  |  | Cd Min: | 0.06792 | at alpha= | 20 | deg
Mach: | 0.1 |  |  | Cl=0 at alpha= | -2.9242 | deg
|  |  |  | @ Cl=0.1, Cd= | 0.0048014
|  |  |  | @ Cl=0.4, Cd= | 0.004736
|  |  |  | @ Cl=0.6, Cd= | 0.0051167
alpha (deg) | Cl | Cd | Cm | Cl/Cd
-20 | -1.3949 | 0.04377 | -0.0901 | -31.8689
-19.5 | -1.3974 | 0.03853 | -0.0912 | -36.2678
-19 | -1.3912 | 0.03449 | -0.0915 | -40.3363
-18.5 | -1.3859 | 0.03069 | -0.0911 | -45.158
-18 | -1.3804 | 0.02725 | -0.09 | -50.6569
-17.5 | -1.3466 | 0.02449 | -0.0924 | -54.9857
-17 | -1.3004 | 0.02216 | -0.0963 | -58.6823
-16.5 | -1.2735 | 0.01997 | -0.0956 | -63.7707
-16 | -1.2428 | 0.01834 | -0.095 | -67.7644
-15.5 | -1.2109 | 0.0169 | -0.0941 | -71.6509
-15 | -1.1789 | 0.01565 | -0.0927 | -75.3291
-14.5 | -1.1496 | 0.01445 | -0.0904 | -79.5571
-14 | -1.1176 | 0.0135 | -0.0877 | -82.7852
-13.5 | -1.0782 | 0.01283 | -0.0856 | -84.0374
-13 | -1.0398 | 0.0122 | -0.0831 | -85.2295
-12.5 | -0.9986 | 0.01168 | -0.0809 | -85.4966
-12 | -0.9505 | 0.01115 | -0.08 | -85.2466
-11.5 | -0.9013 | 0.01063 | -0.0792 | -84.7883
-11 | -0.8508 | 0.0102 | -0.0786 | -83.4118
-10.5 | -0.8007 | 0.00974 | -0.0779 | -82.2074
-10 | -0.749 | 0.00934 | -0.0775 | -80.1927
-9.5 | -0.6967 | 0.00895 | -0.0771 | -77.8436
-9 | -0.6428 | 0.00863 | -0.077 | -74.4844
-8.5 | -0.5878 | 0.00836 | -0.0771 | -70.311
-8 | -0.5339 | 0.00802 | -0.077 | -66.5711
-7.5 | -0.4788 | 0.00772 | -0.077 | -62.0207
-7 | -0.4232 | 0.00742 | -0.0772 | -57.035
-6.5 | -0.365 | 0.00716 | -0.078 | -50.9777
-6 | -0.3051 | 0.00693 | -0.0791 | -44.026
-5.5 | -0.251 | 0.00669 | -0.0788 | -37.5187
-5 | -0.1988 | 0.00647 | -0.0782 | -30.7264
-4.5 | -0.1485 | 0.00625 | -0.0771 | -23.76
-4 | -0.0991 | 0.00602 | -0.0758 | -16.4618
-3.5 | -0.0515 | 0.00574 | -0.0741 | -8.9721
-3 | -0.0065 | 0.00544 | -0.0719 | -1.1949
-2.5 | 0.0364 | 0.0051 | -0.0692 | 7.1373
-2 | 0.0829 | 0.00484 | -0.0672 | 17.1281
-1.5 | 0.1317 | 0.00473 | -0.0657 | 27.8436
-1 | 0.1797 | 0.00465 | -0.064 | 38.6452
-0.5 | 0.2312 | 0.00461 | -0.063 | 50.1518
0 | 0.2842 | 0.00461 | -0.0624 | 61.6486
0.5 | 0.3379 | 0.00466 | -0.062 | 72.5107
1 | 0.3929 | 0.00473 | -0.0619 | 83.0655
1.5 | 0.4524 | 0.00478 | -0.0628 | 94.6444
2 | 0.5115 | 0.00489 | -0.0636 | 104.6012
2.5 | 0.5714 | 0.00504 | -0.0647 | 113.373
3 | 0.6348 | 0.00521 | -0.0666 | 121.8426
3.5 | 0.7052 | 0.00539 | -0.0701 | 130.8349
4 | 0.7697 | 0.00567 | -0.0724 | 135.7496
4.5 | 0.8265 | 0.00604 | -0.073 | 136.8377
5 | 0.8705 | 0.00675 | -0.071 | 128.963
5.5 | 0.9145 | 0.00737 | -0.0691 | 124.0841
6.5 | 1.0002 | 0.00863 | -0.0648 | 115.898
7 | 1.0398 | 0.0093 | -0.0622 | 111.8065
7.5 | 1.0796 | 0.00995 | -0.0596 | 108.5025
8 | 1.1194 | 0.01059 | -0.0572 | 105.7035
8.5 | 1.1586 | 0.01126 | -0.0548 | 102.8952
9 | 1.1974 | 0.01196 | -0.0524 | 100.1171
9.5 | 1.2355 | 0.01271 | -0.0501 | 97.2069
10 | 1.2734 | 0.01348 | -0.0479 | 94.4659
10.5 | 1.3056 | 0.01456 | -0.0449 | 89.6703
11 | 1.3401 | 0.01558 | -0.0427 | 86.0141
11.5 | 1.3875 | 0.01659 | -0.0431 | 83.6347
12 | 1.4157 | 0.01798 | -0.0401 | 78.7375
12.5 | 1.444 | 0.01946 | -0.0373 | 74.2035
13 | 1.4714 | 0.02103 | -0.0347 | 69.9667
13.5 | 1.4986 | 0.02272 | -0.0323 | 65.9595
14 | 1.5208 | 0.02482 | -0.0297 | 61.2732
14.5 | 1.5425 | 0.02709 | -0.0273 | 56.9398
15 | 1.567 | 0.02927 | -0.0254 | 53.536
15.5 | 1.5869 | 0.03186 | -0.0234 | 49.8085
16 | 1.6044 | 0.03478 | -0.0216 | 46.13
16.5 | 1.6221 | 0.03777 | -0.02 | 42.9468
17 | 1.6315 | 0.04159 | -0.0183 | 39.2282
17.5 | 1.6438 | 0.04532 | -0.0171 | 36.271
18 | 1.6563 | 0.0491 | -0.0161 | 33.7332
18.5 | 1.6661 | 0.05328 | -0.0153 | 31.2706
19 | 1.6737 | 0.05781 | -0.0149 | 28.9517
19.5 | 1.6767 | 0.06291 | -0.0146 | 26.6524
20 | 1.6819 | 0.06792 | -0.0146 | 24.763

## 85. Re 6M Mach 0.25 (1)
BIGFOIL.COM POLAR EXPORT
NACA63A417
NACA63A417 |  |  |  | Cl Max: | 1.563 | at alpha= | 12 | deg
JavaFoil+Calcfoil stall+Eppler ext transition |  |  |  | L/D Max: | 133.03 | at alpha= | 4.5 | deg
Re: | 6000000 |  |  | Cd Min: | 0.00577 | at alpha= | -2 | deg
Mach: | 0.25 |  |  | Cl=0 at alpha= | -3.25 | deg
|  |  |  | @ Cl=0.1, Cd= | 0.0057887
|  |  |  | @ Cl=0.4, Cd= | 0.005822
|  |  |  | @ Cl=0.6, Cd= | 0.0061276
alpha (deg) | Cl | Cd | Cm | Cl/Cd
-19 | -0.554 | 0.16545 | -0.025 | -3.35
-18.5 | -0.61 | 0.14899 | -0.027 | -4.093
-18 | -0.662 | 0.13653 | -0.029 | -4.847
-17.5 | -0.708 | 0.1274 | -0.03 | -5.56
-17 | -0.754 | 0.1138 | -0.033 | -6.622
-16.5 | -0.789 | 0.10402 | -0.035 | -7.583
-16 | -0.831 | 0.0835 | -0.039 | -9.955
-15.5 | -0.896 | 0.05035 | -0.046 | -17.788
-15 | -0.936 | 0.03536 | -0.049 | -26.455
-14.5 | -0.952 | 0.03027 | -0.05 | -31.464
-14 | -0.957 | 0.02634 | -0.052 | -36.318
-13.5 | -0.955 | 0.02307 | -0.053 | -41.375
-13 | -0.945 | 0.02076 | -0.055 | -45.528
-12.5 | -0.93 | 0.01871 | -0.056 | -49.702
-12 | -0.91 | 0.01677 | -0.057 | -54.239
-11.5 | -0.884 | 0.01518 | -0.058 | -58.24
-11 | -0.864 | 0.01279 | -0.061 | -67.543
-10.5 | -0.826 | 0.01197 | -0.062 | -69.035
-10 | -0.784 | 0.0112 | -0.063 | -70.021
-9.5 | -0.74 | 0.00961 | -0.064 | -76.97
-9 | -0.695 | 0.00982 | -0.066 | -70.755
-8.5 | -0.641 | 0.0094 | -0.067 | -68.206
-8 | -0.585 | 0.00904 | -0.068 | -64.754
-7.5 | -0.528 | 0.00871 | -0.069 | -60.606
-7 | -0.469 | 0.00844 | -0.07 | -55.602
-6.5 | -0.409 | 0.00797 | -0.07 | -51.282
-6 | -0.348 | 0.00777 | -0.071 | -44.725
-5.5 | -0.286 | 0.00757 | -0.072 | -37.758
-5 | -0.223 | 0.00729 | -0.073 | -30.584
-4.5 | -0.16 | 0.00695 | -0.074 | -22.995
-4 | -0.096 | 0.00664 | -0.075 | -14.5
-3.5 | -0.032 | 0.00627 | -0.076 | -5.173
-3 | 0.032 | 0.00583 | -0.077 | 5.416
-2.5 | 0.096 | 0.00579 | -0.078 | 16.536
-2 | 0.16 | 0.00577 | -0.079 | 27.769
-1.5 | 0.224 | 0.00577 | -0.08 | 38.876
-1 | 0.288 | 0.0058 | -0.081 | 49.7
-0.5 | 0.353 | 0.0058 | -0.082 | 60.763
0 | 0.417 | 0.00583 | -0.083 | 71.436
0.5 | 0.481 | 0.00594 | -0.083 | 81.008
1 | 0.545 | 0.00603 | -0.084 | 90.351
1.5 | 0.607 | 0.00614 | -0.085 | 98.825
2 | 0.67 | 0.00628 | -0.086 | 106.684
2.5 | 0.734 | 0.00647 | -0.087 | 113.394
3 | 0.797 | 0.00666 | -0.088 | 119.785
3.5 | 0.86 | 0.00681 | -0.089 | 126.248
4 | 0.923 | 0.00705 | -0.09 | 130.851
4.5 | 0.985 | 0.0074 | -0.09 | 133.03
5 | 1.046 | 0.00832 | -0.091 | 125.752
5.5 | 1.107 | 0.00904 | -0.092 | 122.509
6 | 1.166 | 0.01 | -0.093 | 116.546
6.5 | 1.213 | 0.01085 | -0.093 | 111.81
7 | 1.263 | 0.01174 | -0.094 | 107.596
7.5 | 1.313 | 0.01259 | -0.094 | 104.284
8 | 1.36 | 0.01334 | -0.095 | 101.921
8.5 | 1.404 | 0.01411 | -0.096 | 99.5
9 | 1.444 | 0.01537 | -0.096 | 93.936
9.5 | 1.481 | 0.01628 | -0.097 | 90.956
10 | 1.513 | 0.01719 | -0.097 | 88.035
10.5 | 1.536 | 0.0181 | -0.098 | 84.909
11 | 1.552 | 0.01915 | -0.098 | 81.028
11.5 | 1.561 | 0.02022 | -0.099 | 77.172
12 | 1.563 | 0.02146 | -0.099 | 72.819
12.5 | 1.556 | 0.02292 | -0.1 | 67.895
13 | 1.542 | 0.02432 | -0.1 | 63.407
13.5 | 1.52 | 0.0259 | -0.101 | 58.667
14 | 1.488 | 0.02789 | -0.101 | 53.358
14.5 | 1.446 | 0.03023 | -0.101 | 47.829
15 | 1.389 | 0.03317 | -0.101 | 41.867
15.5 | 1.321 | 0.03678 | -0.101 | 35.92
16 | 1.242 | 0.04256 | -0.1 | 29.178
16.5 | 1.162 | 0.0467 | -0.1 | 24.883
17 | 1.067 | 0.05672 | -0.098 | 18.806

## 86. Re 6M Mach 0.25 (2)
BIGFOIL.COM POLAR EXPORT
NACA63A417
NACA63A417 |  |  |  | Cl Max: | 1.6225 | at alpha= | 19 | deg
XFOIL ncrit=9 |  |  |  | L/D Max: | 137.403 | at alpha= | 4.5 | deg
Re: | 6000000 |  |  | Cd Min: | 0.08912 | at alpha= | 20 | deg
Mach: | 0.25 |  |  | Cl=0 at alpha= | -2.8912 | deg
|  |  |  | @ Cl=0.1, Cd= | 0.0048827
|  |  |  | @ Cl=0.4, Cd= | 0.0047807
|  |  |  | @ Cl=0.6, Cd= | 0.0051546
alpha (deg) | Cl | Cd | Cm | Cl/Cd
-20 | -1.2397 | 0.0729 | -0.0892 | -17.0055
-19.5 | -1.2762 | 0.06216 | -0.0947 | -20.5309
-19 | -1.2909 | 0.05437 | -0.0979 | -23.7429
-18.5 | -1.2972 | 0.04794 | -0.0999 | -27.0588
-18 | -1.2979 | 0.04244 | -0.1009 | -30.582
-17.5 | -1.3076 | 0.03672 | -0.1011 | -35.61
-17 | -1.2909 | 0.03187 | -0.104 | -40.5052
-16.5 | -1.2643 | 0.02815 | -0.1054 | -44.913
-16 | -1.2263 | 0.02515 | -0.1077 | -48.7594
-15.5 | -1.2059 | 0.02228 | -0.1068 | -54.1248
-15 | -1.178 | 0.01999 | -0.1057 | -58.9295
-14.5 | -1.1466 | 0.01803 | -0.1046 | -63.594
-14 | -1.114 | 0.01631 | -0.1031 | -68.3017
-13.5 | -1.082 | 0.01486 | -0.1008 | -72.8129
-13 | -1.0511 | 0.01358 | -0.0974 | -77.4006
-12.5 | -1.0109 | 0.01277 | -0.0946 | -79.1621
-12 | -0.9677 | 0.01212 | -0.0919 | -79.8432
-11.5 | -0.9266 | 0.0115 | -0.0886 | -80.5739
-11 | -0.8764 | 0.0109 | -0.0869 | -80.4037
-10.5 | -0.8236 | 0.0104 | -0.0858 | -79.1923
-10 | -0.7704 | 0.00992 | -0.0847 | -77.6613
-9.5 | -0.7179 | 0.00939 | -0.0835 | -76.4537
-9 | -0.6631 | 0.00897 | -0.0827 | -73.9242
-8.5 | -0.6067 | 0.00863 | -0.0822 | -70.3013
-8 | -0.5498 | 0.00832 | -0.0819 | -66.0817
-7.5 | -0.493 | 0.00797 | -0.0816 | -61.857
-7 | -0.4356 | 0.00765 | -0.0814 | -56.9412
-6.5 | -0.3776 | 0.00733 | -0.0814 | -51.5143
-6 | -0.3167 | 0.00706 | -0.0821 | -44.8584
-5.5 | -0.2591 | 0.00684 | -0.082 | -37.8801
-5 | -0.2059 | 0.00659 | -0.081 | -31.2443
-4 | -0.1032 | 0.00615 | -0.0782 | -16.7805
-3.5 | -0.0552 | 0.00586 | -0.0761 | -9.4198
-3 | -0.0094 | 0.00553 | -0.0736 | -1.6998
-2.5 | 0.0338 | 0.00518 | -0.0705 | 6.5251
-1.5 | 0.1251 | 0.00477 | -0.0652 | 26.2264
-1 | 0.1758 | 0.00469 | -0.0637 | 37.484
-0.5 | 0.2292 | 0.00466 | -0.0628 | 49.1845
0 | 0.2852 | 0.00466 | -0.0624 | 61.2017
0.5 | 0.3418 | 0.0047 | -0.0621 | 72.7234
1 | 0.3995 | 0.00478 | -0.0622 | 83.5774
1.5 | 0.4608 | 0.00487 | -0.0631 | 94.6201
2 | 0.5225 | 0.00497 | -0.064 | 105.1308
2.5 | 0.5867 | 0.00512 | -0.0656 | 114.5898
3 | 0.652 | 0.00529 | -0.0674 | 123.2514
3.5 | 0.7251 | 0.00549 | -0.071 | 132.0765
4 | 0.7902 | 0.00577 | -0.0728 | 136.9497
4.5 | 0.8464 | 0.00616 | -0.0728 | 137.4026
5 | 0.8907 | 0.00688 | -0.0704 | 129.4622
5.5 | 0.9342 | 0.00757 | -0.0678 | 123.4082
6 | 0.9765 | 0.00826 | -0.0651 | 118.2203
6.5 | 1.0177 | 0.00894 | -0.0622 | 113.8367
7 | 1.056 | 0.00972 | -0.0589 | 108.642
7.5 | 1.0957 | 0.01046 | -0.0559 | 104.7514
8 | 1.1335 | 0.01129 | -0.0528 | 100.3986
8.5 | 1.1731 | 0.01208 | -0.05 | 97.1109
9 | 1.2099 | 0.01302 | -0.047 | 92.9263
9.5 | 1.2476 | 0.01398 | -0.0442 | 89.2418
10 | 1.284 | 0.01503 | -0.0414 | 85.4291
10.5 | 1.3137 | 0.01648 | -0.038 | 79.7148
11 | 1.3464 | 0.01789 | -0.0352 | 75.2599
11.5 | 1.3934 | 0.01927 | -0.0353 | 72.3093
12 | 1.4199 | 0.02113 | -0.032 | 67.1983
12.5 | 1.4491 | 0.02297 | -0.0293 | 63.0866
13 | 1.4718 | 0.02532 | -0.0262 | 58.128
13.5 | 1.4983 | 0.02757 | -0.0238 | 54.3453
14 | 1.5199 | 0.03029 | -0.0212 | 50.1783
14.5 | 1.5406 | 0.03319 | -0.019 | 46.4176
15 | 1.561 | 0.03624 | -0.0169 | 43.074
15.5 | 1.5734 | 0.04005 | -0.0148 | 39.2859
16 | 1.5873 | 0.04392 | -0.0131 | 36.1407
16.5 | 1.5988 | 0.0481 | -0.0116 | 33.2391
17 | 1.6085 | 0.05263 | -0.0105 | 30.5624
17.5 | 1.6166 | 0.05747 | -0.0096 | 28.1295
18 | 1.6224 | 0.06263 | -0.009 | 25.9045
18.5 | 1.6209 | 0.06878 | -0.0089 | 23.5664
19 | 1.6225 | 0.07467 | -0.009 | 21.7289
19.5 | 1.6161 | 0.08169 | -0.0098 | 19.7833
20 | 1.6076 | 0.08912 | -0.0109 | 18.0386

## 87. Re 6M Mach 0.50 (1)
BIGFOIL.COM POLAR EXPORT
NACA63A417
NACA63A417 |  |  |  | Cl Max: | 1.439 | at alpha= | 8.5 | deg
JavaFoil+Calcfoil stall+Eppler ext transition |  |  |  | L/D Max: | 128.886 | at alpha= | 4 | deg
Re: | 6000000 |  |  | Cd Min: | 0.00602 | at alpha= | -2 | deg
Mach: | 0.5 |  |  | Cl=0 at alpha= | -3.2465 | deg
|  |  |  | @ Cl=0.1, Cd= | 0.006075
|  |  |  | @ Cl=0.4, Cd= | 0.0060975
|  |  |  | @ Cl=0.6, Cd= | 0.006411
alpha (deg) | Cl | Cd | Cm | Cl/Cd
-20 | -0.954 | 0.15676 | -0.031 | -6.085
-19.5 | -0.931 | 0.1517 | -0.033 | -6.139
-19 | -0.9 | 0.14595 | -0.032 | -6.164
-18.5 | -0.869 | 0.14228 | -0.032 | -6.109
-18 | -0.84 | 0.13759 | -0.032 | -6.107
-17.5 | -0.812 | 0.13161 | -0.032 | -6.17
-17 | -0.787 | 0.12955 | -0.034 | -6.073
-16.5 | -0.756 | 0.12311 | -0.033 | -6.144
-16 | -0.726 | 0.11937 | -0.032 | -6.085
-15.5 | -0.698 | 0.11516 | -0.033 | -6.065
-15 | -0.672 | 0.11467 | -0.034 | -5.86
-14.5 | -0.642 | 0.10985 | -0.034 | -5.847
-14 | -0.613 | 0.10117 | -0.032 | -6.056
-13.5 | -0.585 | 0.09342 | -0.033 | -6.258
-13 | -0.557 | 0.09722 | -0.034 | -5.728
-12.5 | -0.528 | 0.08891 | -0.034 | -5.94
-12 | -0.502 | 0.07982 | -0.037 | -6.283
-11.5 | -0.479 | 0.06907 | -0.043 | -6.933
-11 | -0.443 | 0.07733 | -0.035 | -5.73
-10.5 | -0.428 | 0.05732 | -0.049 | -7.463
-10 | -0.447 | 0.02119 | -0.066 | -21.107
-9.5 | -0.639 | 0.01761 | -0.068 | -36.289
-9 | -0.658 | 0.01496 | -0.07 | -43.946
-8.5 | -0.647 | 0.01253 | -0.073 | -51.59
-8 | -0.61 | 0.01148 | -0.074 | -53.124
-7.5 | -0.562 | 0.01068 | -0.076 | -52.613
-7 | -0.512 | 0.00971 | -0.078 | -52.702
-6.5 | -0.45 | 0.00923 | -0.079 | -48.728
-6 | -0.384 | 0.0086 | -0.08 | -44.71
-5.5 | -0.317 | 0.00826 | -0.081 | -38.366
-5 | -0.248 | 0.00793 | -0.082 | -31.307
-4.5 | -0.178 | 0.00762 | -0.083 | -23.396
-4 | -0.107 | 0.00724 | -0.084 | -14.847
-3.5 | -0.036 | 0.00674 | -0.085 | -5.373
-3 | 0.035 | 0.0064 | -0.086 | 5.516
-2.5 | 0.107 | 0.00604 | -0.087 | 17.705
-2 | 0.179 | 0.00602 | -0.088 | 29.73
-1.5 | 0.251 | 0.00606 | -0.089 | 41.407
-1 | 0.323 | 0.00604 | -0.09 | 53.367
-0.5 | 0.394 | 0.00609 | -0.091 | 64.777
0 | 0.466 | 0.00618 | -0.092 | 75.408
0.5 | 0.538 | 0.00628 | -0.093 | 85.627
1 | 0.609 | 0.00643 | -0.094 | 94.683
1.5 | 0.678 | 0.0066 | -0.095 | 102.758
2 | 0.749 | 0.00682 | -0.096 | 109.839
2.5 | 0.819 | 0.00708 | -0.097 | 115.664
3 | 0.89 | 0.00733 | -0.098 | 121.392
3.5 | 0.96 | 0.00765 | -0.099 | 125.458
4 | 1.029 | 0.00799 | -0.1 | 128.886
4.5 | 1.095 | 0.00905 | -0.101 | 121.061
5 | 1.153 | 0.01009 | -0.101 | 114.294
5.5 | 1.214 | 0.01138 | -0.102 | 106.677
6 | 1.272 | 0.01263 | -0.102 | 100.752
6.5 | 1.325 | 0.01389 | -0.103 | 95.403
7 | 1.372 | 0.01526 | -0.104 | 89.914
7.5 | 1.41 | 0.01638 | -0.104 | 86.088
8 | 1.434 | 0.01861 | -0.105 | 77.052
8.5 | 1.439 | 0.02008 | -0.105 | 71.647
9 | 1.412 | 0.0219 | -0.106 | 64.464
9.5 | 1.304 | 0.02404 | -0.106 | 54.257
10 | 0.896 | 0.02694 | -0.107 | 33.272
10.5 | 0.915 | 0.03273 | -0.105 | 27.958
11 | 0.948 | 0.0332 | -0.106 | 28.542
11.5 | 0.852 | 0.08053 | -0.075 | 10.577
12 | 0.986 | 0.04212 | -0.104 | 23.413
12.5 | 0.919 | 0.08377 | -0.081 | 10.976
13 | 0.916 | 0.09664 | -0.059 | 9.477
13.5 | 1.017 | 0.07223 | -0.095 | 14.082

## 88. Re 6M Mach 0.50 (2)
BIGFOIL.COM POLAR EXPORT
NACA63A417
NACA63A417 |  |  |  | Cl Max: | 1.4428 | at alpha= | 13 | deg
XFOIL ncrit=9 |  |  |  | L/D Max: | 138.903 | at alpha= | 4 | deg
Re: | 6000000 |  |  | Cd Min: | 0.15776 | at alpha= | 18 | deg
Mach: | 0.5 |  |  | Cl=0 at alpha= | -2.6308 | deg
|  |  |  | @ Cl=0.1, Cd= | 0.0050734
|  |  |  | @ Cl=0.4, Cd= | 0.0050884
|  |  |  | @ Cl=0.6, Cd= | 0.0054052
alpha (deg) | Cl | Cd | Cm | Cl/Cd
-16 | -0.5339 | 0.12505 | -0.0796 | -4.2695
-15.5 | -0.5587 | 0.11251 | -0.0874 | -4.9658
-15 | -0.5818 | 0.10096 | -0.0945 | -5.7627
-14.5 | -0.6108 | 0.08923 | -0.1017 | -6.8452
-14 | -0.6403 | 0.07777 | -0.1085 | -8.2333
-13.5 | -0.6638 | 0.06704 | -0.115 | -9.9016
-13 | -0.6961 | 0.05596 | -0.1219 | -12.4392
-12.5 | -0.7267 | 0.04601 | -0.1277 | -15.7944
-12 | -0.7548 | 0.03734 | -0.1315 | -20.2142
-11.5 | -0.7867 | 0.02941 | -0.1334 | -26.7494
-11 | -0.8015 | 0.02326 | -0.1329 | -34.4583
-10.5 | -0.8013 | 0.01843 | -0.131 | -43.478
-10 | -0.7846 | 0.01482 | -0.1283 | -52.942
-9.5 | -0.7557 | 0.01268 | -0.1234 | -59.5978
-9 | -0.7158 | 0.01135 | -0.1175 | -63.0661
-8.5 | -0.6691 | 0.01049 | -0.1118 | -63.7846
-8 | -0.6134 | 0.00976 | -0.1076 | -62.8484
-7.5 | -0.5518 | 0.00917 | -0.1046 | -60.1745
-7 | -0.4891 | 0.00867 | -0.102 | -56.4129
-6.5 | -0.4251 | 0.00825 | -0.0998 | -51.5273
-6 | -0.3608 | 0.00787 | -0.098 | -45.845
-5.5 | -0.2982 | 0.0075 | -0.0962 | -39.76
-5 | -0.2385 | 0.00718 | -0.0939 | -33.2173
-4.5 | -0.1811 | 0.00691 | -0.0912 | -26.2084
-4 | -0.1281 | 0.00664 | -0.0878 | -19.2922
-3.5 | -0.0799 | 0.00635 | -0.0835 | -12.5827
-3 | -0.0333 | 0.00601 | -0.079 | -5.5408
-2.5 | 0.0118 | 0.00564 | -0.0743 | 2.0922
-2 | 0.0561 | 0.00527 | -0.0696 | 10.6452
-1.5 | 0.1097 | 0.00503 | -0.0668 | 21.8091
-1 | 0.1689 | 0.00496 | -0.0651 | 34.0524
0 | 0.2966 | 0.00497 | -0.0639 | 59.6781
0.5 | 0.3629 | 0.00504 | -0.0639 | 72.004
1 | 0.4319 | 0.00513 | -0.0644 | 84.191
1.5 | 0.5055 | 0.00521 | -0.0659 | 97.025
2 | 0.5771 | 0.00536 | -0.067 | 107.6679
2.5 | 0.6531 | 0.00551 | -0.0689 | 118.5299
3 | 0.7366 | 0.00574 | -0.0725 | 128.3275
3.5 | 0.8082 | 0.00598 | -0.0733 | 135.1505
4 | 0.8737 | 0.00629 | -0.0728 | 138.903
5 | 0.9791 | 0.00751 | -0.0669 | 130.3728
5.5 | 1.0112 | 0.0087 | -0.0606 | 116.2299
6 | 1.0475 | 0.00988 | -0.0553 | 106.0223
6.5 | 1.0842 | 0.01115 | -0.0502 | 97.2377
7 | 1.1125 | 0.01285 | -0.0444 | 86.5759
7.5 | 1.1504 | 0.01435 | -0.0399 | 80.1672
8.5 | 1.2171 | 0.01821 | -0.0309 | 66.8369
9 | 1.2518 | 0.02037 | -0.0269 | 61.4531
9.5 | 1.2864 | 0.02273 | -0.0232 | 56.5948
10 | 1.3143 | 0.02562 | -0.0193 | 51.2998
10.5 | 1.3368 | 0.02903 | -0.0154 | 46.0489
11 | 1.3649 | 0.03233 | -0.0121 | 42.2178
11.5 | 1.377 | 0.03531 | -0.0055 | 38.9975
12 | 1.4233 | 0.04029 | -0.0079 | 35.3264
12.5 | 1.4369 | 0.04509 | -0.0047 | 31.8674
13 | 1.4428 | 0.05072 | -0.0018 | 28.4464
13.5 | 1.4381 | 0.05745 | 0.0004 | 25.0322
14 | 1.4186 | 0.06576 | 0.0015 | 21.5724
14.5 | 1.3958 | 0.07484 | 0.0015 | 18.6505
15 | 1.3629 | 0.08527 | 0.0001 | 15.9833
15.5 | 1.3331 | 0.09596 | -0.0024 | 13.8922
16 | 1.2995 | 0.10767 | -0.0064 | 12.0693
16.5 | 1.2679 | 0.11964 | -0.0115 | 10.5976
17 | 1.236 | 0.13232 | -0.018 | 9.341
17.5 | 1.2081 | 0.14496 | -0.0251 | 8.334
18 | 1.184 | 0.15776 | -0.0329 | 7.5051

## 89. Re 7M Mach 0.00 (1)
BIGFOIL.COM POLAR EXPORT
NACA63A417
NACA63A417 |  |  |  | Cl Max: | 1.624 | at alpha= | 13.5 | deg
JavaFoil+Calcfoil stall+Eppler ext transition |  |  |  | L/D Max: | 131.253 | at alpha= | 4 | deg
Re: | 7000000 |  |  | Cd Min: | 0.00565 | at alpha= | -1.5 | deg
Mach: | 0 |  |  | Cl=0 at alpha= | -3.25 | deg
|  |  |  | @ Cl=0.1, Cd= | 0.0056877
|  |  |  | @ Cl=0.4, Cd= | 0.0057356
|  |  |  | @ Cl=0.6, Cd= | 0.0060497
alpha (deg) | Cl | Cd | Cm | Cl/Cd
-20 | -0.894 | 0.12316 | -0.031 | -7.261
-19.5 | -0.916 | 0.11298 | -0.033 | -8.11
-19 | -0.944 | 0.0965 | -0.035 | -9.787
-18.5 | -0.98 | 0.07504 | -0.038 | -13.063
-18 | -1.009 | 0.06057 | -0.04 | -16.655
-17.5 | -1.038 | 0.04605 | -0.043 | -22.55
-17 | -1.05 | 0.04133 | -0.044 | -25.415
-16.5 | -1.061 | 0.03501 | -0.045 | -30.302
-16 | -1.067 | 0.02965 | -0.047 | -35.981
-15.5 | -1.065 | 0.02682 | -0.048 | -39.7
-15 | -1.059 | 0.02417 | -0.049 | -43.806
-14.5 | -1.048 | 0.02208 | -0.05 | -47.465
-14 | -1.031 | 0.01996 | -0.051 | -51.665
-13.5 | -1.012 | 0.01771 | -0.053 | -57.182
-13 | -0.988 | 0.01631 | -0.054 | -60.558
-12.5 | -0.966 | 0.01428 | -0.055 | -67.624
-12 | -0.941 | 0.01259 | -0.057 | -74.767
-11.5 | -0.906 | 0.01189 | -0.058 | -76.201
-11 | -0.867 | 0.01114 | -0.059 | -77.861
-10.5 | -0.832 | 0.01023 | -0.061 | -81.411
-10 | -0.784 | 0.00986 | -0.062 | -79.441
-9.5 | -0.733 | 0.00947 | -0.063 | -77.403
-9 | -0.68 | 0.00913 | -0.064 | -74.496
-8.5 | -0.626 | 0.0088 | -0.065 | -71.134
-8 | -0.571 | 0.0085 | -0.066 | -67.115
-7.5 | -0.514 | 0.00824 | -0.066 | -62.361
-7 | -0.456 | 0.00803 | -0.067 | -56.791
-6.5 | -0.397 | 0.00766 | -0.068 | -51.865
-6 | -0.337 | 0.00748 | -0.069 | -45.075
-5.5 | -0.277 | 0.00728 | -0.07 | -38.036
-5 | -0.216 | 0.00709 | -0.071 | -30.514
-4.5 | -0.155 | 0.00678 | -0.072 | -22.864
-4 | -0.093 | 0.00654 | -0.073 | -14.273
-3.5 | -0.031 | 0.00619 | -0.074 | -5.077
-3 | 0.031 | 0.00596 | -0.075 | 5.132
-2.5 | 0.093 | 0.00569 | -0.075 | 16.285
-2 | 0.155 | 0.00567 | -0.076 | 27.34
-1.5 | 0.217 | 0.00565 | -0.077 | 38.465
-1 | 0.279 | 0.00567 | -0.078 | 49.28
-0.5 | 0.341 | 0.00567 | -0.079 | 60.197
0 | 0.404 | 0.00574 | -0.08 | 70.28
0.5 | 0.466 | 0.0058 | -0.081 | 80.239
1 | 0.528 | 0.0059 | -0.082 | 89.498
1.5 | 0.588 | 0.00603 | -0.083 | 97.555
2 | 0.649 | 0.00613 | -0.083 | 106.01
2.5 | 0.711 | 0.00631 | -0.084 | 112.675
3 | 0.772 | 0.00646 | -0.085 | 119.568
3.5 | 0.833 | 0.00663 | -0.086 | 125.677
4 | 0.894 | 0.00681 | -0.087 | 131.253
4.5 | 0.954 | 0.00754 | -0.088 | 126.622
5 | 1.014 | 0.00805 | -0.088 | 126
5.5 | 1.073 | 0.00868 | -0.089 | 123.585
6 | 1.131 | 0.00942 | -0.09 | 120.07
6.5 | 1.186 | 0.01015 | -0.091 | 116.876
7 | 1.236 | 0.01087 | -0.091 | 113.78
7.5 | 1.281 | 0.01159 | -0.092 | 110.551
8 | 1.329 | 0.01211 | -0.092 | 109.797
8.5 | 1.375 | 0.01288 | -0.093 | 106.764
9 | 1.419 | 0.01352 | -0.093 | 104.953
9.5 | 1.459 | 0.01463 | -0.094 | 99.75
10 | 1.497 | 0.0152 | -0.095 | 98.51
10.5 | 1.529 | 0.01609 | -0.095 | 95.034
11 | 1.557 | 0.01685 | -0.096 | 92.377
11.5 | 1.58 | 0.01749 | -0.096 | 90.382
12 | 1.599 | 0.01852 | -0.097 | 86.328
12.5 | 1.611 | 0.01959 | -0.097 | 82.24
13 | 1.62 | 0.02058 | -0.098 | 78.705
13.5 | 1.624 | 0.02189 | -0.098 | 74.17
14 | 1.624 | 0.02301 | -0.098 | 70.558
14.5 | 1.619 | 0.02432 | -0.099 | 66.57
15 | 1.606 | 0.02583 | -0.099 | 62.169
15.5 | 1.587 | 0.0272 | -0.1 | 58.354
16 | 1.563 | 0.02892 | -0.1 | 54.06
16.5 | 1.533 | 0.03105 | -0.1 | 49.386
17 | 1.498 | 0.03447 | -0.1 | 43.453
17.5 | 1.462 | 0.03712 | -0.1 | 39.401
18 | 1.423 | 0.04074 | -0.1 | 34.926
18.5 | 1.383 | 0.04427 | -0.1 | 31.237

## 90. Re 7M Mach 0.00 (2)
BIGFOIL.COM POLAR EXPORT
NACA63A417
NACA63A417 |  |  |  | Cl Max: | 0.2333 | at alpha= | -0.5 | deg
XFOIL ncrit=9 |  |  |  | L/D Max: | 51.5011 | at alpha= | -0.5 | deg
Re: | 7000000 |  |  | Cd Min: | 0.03728 | at alpha= | -20 | deg
Mach: | 0 |  |  | Cl=0 at alpha= | -2.9608 | deg
|  |  |  | @ Cl=0.1, Cd= | 0.0047869
|  |  |  | @ Cl=0.4, Cd= | 0.00453
|  |  |  | @ Cl=0.6, Cd= | 0.00453
alpha (deg) | Cl | Cd | Cm | Cl/Cd
-20 | -1.4401 | 0.03728 | -0.0891 | -38.6293
-19.5 | -1.4361 | 0.03318 | -0.0894 | -43.2821
-19 | -1.4266 | 0.02979 | -0.0891 | -47.8886
-18.5 | -1.4147 | 0.02688 | -0.0882 | -52.6302
-17.5 | -1.3608 | 0.02134 | -0.0907 | -63.7676
-17 | -1.3207 | 0.01942 | -0.0928 | -68.0072
-16.5 | -1.2927 | 0.01773 | -0.092 | -72.9103
-16 | -1.2617 | 0.01636 | -0.0911 | -77.121
-15.5 | -1.2289 | 0.01528 | -0.0897 | -80.4254
-15 | -1.1955 | 0.01436 | -0.0879 | -83.2521
-14.5 | -1.1597 | 0.01362 | -0.0859 | -85.1468
-14 | -1.1255 | 0.01279 | -0.0833 | -87.9984
-13.5 | -1.0863 | 0.01223 | -0.0812 | -88.8226
-13 | -1.0489 | 0.01162 | -0.0785 | -90.2668
-12.5 | -1.0019 | 0.01108 | -0.0777 | -90.4242
-12 | -0.9535 | 0.01057 | -0.0769 | -90.2081
-11.5 | -0.9039 | 0.01012 | -0.0764 | -89.3182
-11 | -0.8531 | 0.00974 | -0.076 | -87.5873
-10.5 | -0.801 | 0.00942 | -0.0758 | -85.0318
-10 | -0.7487 | 0.00906 | -0.0756 | -82.638
-9.5 | -0.697 | 0.00866 | -0.0753 | -80.485
-9 | -0.6435 | 0.00835 | -0.0752 | -77.0659
-8.5 | -0.5888 | 0.00809 | -0.0754 | -72.7812
-8 | -0.5348 | 0.00778 | -0.0754 | -68.7404
-7.5 | -0.4795 | 0.00752 | -0.0756 | -63.7633
-7 | -0.4237 | 0.00723 | -0.076 | -58.603
-6.5 | -0.3673 | 0.00696 | -0.0764 | -52.773
-6 | -0.3075 | 0.00674 | -0.0776 | -45.6231
-5.5 | -0.2507 | 0.00656 | -0.0781 | -38.2165
-5 | -0.1987 | 0.00634 | -0.0775 | -31.3407
-4.5 | -0.1473 | 0.00613 | -0.0767 | -24.0294
-4 | -0.0974 | 0.00592 | -0.0756 | -16.4527
-3.5 | -0.0497 | 0.00569 | -0.074 | -8.7346
-3 | -0.0035 | 0.0054 | -0.0721 | -0.64815
-2.5 | 0.0411 | 0.0051 | -0.0698 | 8.0588
-2 | 0.086 | 0.00483 | -0.0676 | 17.8054
-1.5 | 0.1347 | 0.00468 | -0.0662 | 28.7821
-1 | 0.1834 | 0.00456 | -0.0647 | 40.2193
-0.5 | 0.2333 | 0.00453 | -0.0635 | 51.5011

## 91. Re 7M Mach 0.10 (1)
BIGFOIL.COM POLAR EXPORT
NACA63A417
NACA63A417 |  |  |  | Cl Max: | 1.613 | at alpha= | 13 | deg
JavaFoil+Calcfoil stall+Eppler ext transition |  |  |  | L/D Max: | 131.614 | at alpha= | 4 | deg
Re: | 7000000 |  |  | Cd Min: | 0.00565 | at alpha= | -1.5 | deg
Mach: | 0.1 |  |  | Cl=0 at alpha= | -3.246 | deg
|  |  |  | @ Cl=0.1, Cd= | 0.0056967
|  |  |  | @ Cl=0.4, Cd= | 0.0057433
|  |  |  | @ Cl=0.6, Cd= | 0.0060589
alpha (deg) | Cl | Cd | Cm | Cl/Cd
-20 | -0.845 | 0.13218 | -0.03 | -6.392
-19.5 | -0.869 | 0.12359 | -0.032 | -7.028
-19 | -0.897 | 0.10849 | -0.034 | -8.269
-18.5 | -0.933 | 0.08709 | -0.037 | -10.719
-18 | -0.963 | 0.07251 | -0.039 | -13.284
-17.5 | -0.993 | 0.05834 | -0.041 | -17.018
-17 | -1.019 | 0.04632 | -0.044 | -22.008
-16.5 | -1.035 | 0.03876 | -0.045 | -26.691
-16 | -1.045 | 0.03228 | -0.047 | -32.382
-15.5 | -1.049 | 0.02802 | -0.048 | -37.453
-15 | -1.046 | 0.02513 | -0.049 | -41.644
-14.5 | -1.039 | 0.02261 | -0.05 | -45.953
-14 | -1.024 | 0.02063 | -0.052 | -49.615
-13.5 | -1.007 | 0.01823 | -0.053 | -55.245
-13 | -0.984 | 0.01687 | -0.054 | -58.312
-12.5 | -0.958 | 0.01536 | -0.055 | -62.336
-12 | -0.94 | 0.01283 | -0.057 | -73.229
-11.5 | -0.905 | 0.01208 | -0.058 | -74.962
-11 | -0.868 | 0.01129 | -0.06 | -76.886
-10.5 | -0.826 | 0.00965 | -0.061 | -85.58
-10 | -0.786 | 0.00991 | -0.062 | -79.252
-9.5 | -0.735 | 0.00961 | -0.063 | -76.527
-9 | -0.683 | 0.00916 | -0.064 | -74.53
-8.5 | -0.629 | 0.00883 | -0.065 | -71.222
-8 | -0.573 | 0.00852 | -0.066 | -67.226
-7.5 | -0.516 | 0.0083 | -0.067 | -62.165
-7 | -0.458 | 0.00809 | -0.068 | -56.618
-6.5 | -0.399 | 0.00767 | -0.069 | -51.991
-6 | -0.339 | 0.00749 | -0.07 | -45.256
-5.5 | -0.278 | 0.00729 | -0.07 | -38.188
-5 | -0.217 | 0.00712 | -0.071 | -30.517
-4.5 | -0.156 | 0.00679 | -0.072 | -22.94
-4 | -0.094 | 0.00654 | -0.073 | -14.329
-3.5 | -0.032 | 0.0062 | -0.074 | -5.092
-3 | 0.031 | 0.00597 | -0.075 | 5.151
-2.5 | 0.093 | 0.0057 | -0.076 | 16.358
-2 | 0.156 | 0.00567 | -0.077 | 27.462
-1.5 | 0.218 | 0.00565 | -0.078 | 38.639
-1 | 0.281 | 0.00568 | -0.079 | 49.469
-0.5 | 0.343 | 0.00568 | -0.079 | 60.423
0 | 0.406 | 0.00575 | -0.08 | 70.566
0.5 | 0.468 | 0.00581 | -0.081 | 80.563
1 | 0.53 | 0.0059 | -0.082 | 89.849
1.5 | 0.591 | 0.00604 | -0.083 | 97.815
2 | 0.653 | 0.00617 | -0.084 | 105.695
2.5 | 0.714 | 0.00632 | -0.085 | 113.059
3 | 0.776 | 0.00647 | -0.086 | 119.955
3.5 | 0.838 | 0.00664 | -0.086 | 126.069
4 | 0.899 | 0.00683 | -0.087 | 131.614
4.5 | 0.959 | 0.0076 | -0.088 | 126.279
5 | 1.019 | 0.00808 | -0.089 | 126.106
5.5 | 1.078 | 0.00876 | -0.09 | 123.158
6 | 1.136 | 0.00955 | -0.09 | 118.97
6.5 | 1.192 | 0.01023 | -0.091 | 116.505
7 | 1.239 | 0.01097 | -0.092 | 112.933
7.5 | 1.286 | 0.01169 | -0.092 | 109.991
8 | 1.334 | 0.01235 | -0.093 | 108.019
8.5 | 1.38 | 0.013 | -0.093 | 106.118
9 | 1.422 | 0.01419 | -0.094 | 100.204
9.5 | 1.463 | 0.01478 | -0.094 | 98.959
10 | 1.5 | 0.01551 | -0.095 | 96.766
10.5 | 1.531 | 0.01628 | -0.096 | 94.038
11 | 1.558 | 0.01709 | -0.096 | 91.152
11.5 | 1.58 | 0.01784 | -0.097 | 88.563
12 | 1.596 | 0.01874 | -0.097 | 85.154
12.5 | 1.606 | 0.01993 | -0.098 | 80.593
13 | 1.613 | 0.02098 | -0.098 | 76.869
13.5 | 1.613 | 0.02233 | -0.098 | 72.242
14 | 1.61 | 0.0235 | -0.099 | 68.52
14.5 | 1.602 | 0.02489 | -0.099 | 64.343
15 | 1.584 | 0.02648 | -0.1 | 59.828
15.5 | 1.56 | 0.02833 | -0.1 | 55.064
16 | 1.53 | 0.03008 | -0.1 | 50.878
16.5 | 1.494 | 0.03269 | -0.1 | 45.702
17 | 1.455 | 0.03585 | -0.1 | 40.585
17.5 | 1.413 | 0.0393 | -0.1 | 35.94
18 | 1.369 | 0.04276 | -0.1 | 32.008

## 92. Re 7M Mach 0.10 (2)
BIGFOIL.COM POLAR EXPORT
NACA63A417
NACA63A417 |  |  |  | Cl Max: | 1.7015 | at alpha= | 20 | deg
XFOIL ncrit=9 |  |  |  | L/D Max: | 137.5 | at alpha= | 4 | deg
Re: | 7000000 |  |  | Cd Min: | 0.06566 | at alpha= | 20 | deg
Mach: | 0.1 |  |  | Cl=0 at alpha= | -2.9542 | deg
|  |  |  | @ Cl=0.1, Cd= | 0.0047955
|  |  |  | @ Cl=0.4, Cd= | 0.0046346
|  |  |  | @ Cl=0.6, Cd= | 0.0050257
alpha (deg) | Cl | Cd | Cm | Cl/Cd
-20 | -1.4284 | 0.04038 | -0.091 | -35.3739
-19.5 | -1.4265 | 0.03579 | -0.0917 | -39.8575
-19 | -1.4187 | 0.03209 | -0.0916 | -44.21
-18.5 | -1.406 | 0.02902 | -0.0909 | -48.4493
-17.5 | -1.3519 | 0.02293 | -0.0947 | -58.9577
-17 | -1.3206 | 0.02055 | -0.0954 | -64.2628
-16.5 | -1.2932 | 0.0187 | -0.0947 | -69.1551
-16 | -1.2627 | 0.01714 | -0.0938 | -73.6698
-15.5 | -1.2308 | 0.01584 | -0.0926 | -77.702
-15 | -1.1978 | 0.01477 | -0.0908 | -81.0968
-14.5 | -1.1626 | 0.01392 | -0.0888 | -83.5201
-14 | -1.1282 | 0.01309 | -0.0862 | -86.1879
-13.5 | -1.0885 | 0.01246 | -0.084 | -87.3596
-13 | -1.0522 | 0.01183 | -0.081 | -88.9434
-12.5 | -1.0074 | 0.01127 | -0.0795 | -89.3878
-12 | -0.959 | 0.01072 | -0.0786 | -89.459
-11.5 | -0.9092 | 0.01024 | -0.0779 | -88.7891
-11 | -0.8582 | 0.00984 | -0.0773 | -87.2154
-10.5 | -0.8058 | 0.00951 | -0.0771 | -84.7319
-10 | -0.7529 | 0.00916 | -0.0768 | -82.1943
-9.5 | -0.7011 | 0.00873 | -0.0764 | -80.3093
-9 | -0.6473 | 0.0084 | -0.0762 | -77.0595
-8.5 | -0.5923 | 0.00814 | -0.0763 | -72.7641
-8 | -0.5378 | 0.00783 | -0.0762 | -68.6845
-7.5 | -0.4822 | 0.00756 | -0.0764 | -63.7831
-7 | -0.4261 | 0.00728 | -0.0767 | -58.5302
-6.5 | -0.3695 | 0.00699 | -0.0771 | -52.8612
-6 | -0.3098 | 0.00676 | -0.0781 | -45.8284
-5.5 | -0.2523 | 0.00657 | -0.0786 | -38.4018
-5 | -0.1999 | 0.00636 | -0.078 | -31.4308
-4.5 | -0.1484 | 0.00615 | -0.0771 | -24.1301
-4 | -0.0983 | 0.00594 | -0.076 | -16.5488
-3.5 | -0.0503 | 0.00571 | -0.0744 | -8.8091
-3 | -0.0041 | 0.00542 | -0.0724 | -0.75646
-2.5 | 0.0407 | 0.00511 | -0.0701 | 7.9648
-2 | 0.0857 | 0.00484 | -0.0678 | 17.7066
-1.5 | 0.1339 | 0.00469 | -0.0662 | 28.5501
-1 | 0.1823 | 0.00457 | -0.0645 | 39.8906
-0.5 | 0.2327 | 0.00453 | -0.0634 | 51.3687
0 | 0.2857 | 0.00453 | -0.0627 | 63.0684
0.5 | 0.3401 | 0.00456 | -0.0624 | 74.5833
1 | 0.3955 | 0.00463 | -0.0624 | 85.4212
1.5 | 0.4548 | 0.00469 | -0.0633 | 96.9723
2 | 0.5148 | 0.0048 | -0.0644 | 107.25
2.5 | 0.5766 | 0.00495 | -0.0659 | 116.4848
3 | 0.6384 | 0.00515 | -0.0674 | 123.9612
3.5 | 0.7126 | 0.00534 | -0.0718 | 133.4457
4 | 0.7755 | 0.00564 | -0.0737 | 137.5
4.5 | 0.8283 | 0.00607 | -0.0735 | 136.458
5 | 0.8691 | 0.00685 | -0.0709 | 126.8759
5.5 | 0.9153 | 0.00741 | -0.0693 | 123.5223
6 | 0.9589 | 0.00802 | -0.0673 | 119.5636
6.5 | 1.0031 | 0.00857 | -0.0655 | 117.0478
7.5 | 1.0843 | 0.0098 | -0.0605 | 110.6429
8 | 1.1258 | 0.01037 | -0.0584 | 108.5632
8.5 | 1.1647 | 0.01104 | -0.0559 | 105.4982
9 | 1.2037 | 0.01172 | -0.0535 | 102.7048
9.5 | 1.2424 | 0.01243 | -0.0512 | 99.9517
10.5 | 1.3128 | 0.01422 | -0.0459 | 92.3207
11 | 1.346 | 0.01527 | -0.0433 | 88.1467
11.5 | 1.364 | 0.01613 | -0.0374 | 84.5629
12 | 1.4249 | 0.01743 | -0.0412 | 81.7499
12.5 | 1.4545 | 0.0188 | -0.0385 | 77.367
13 | 1.4826 | 0.02031 | -0.0359 | 72.9985
13.5 | 1.5105 | 0.02191 | -0.0335 | 68.9411
14 | 1.5341 | 0.02387 | -0.0308 | 64.269
14.5 | 1.558 | 0.02593 | -0.0285 | 60.0848
15 | 1.582 | 0.02809 | -0.0265 | 56.319
15.5 | 1.6011 | 0.03069 | -0.0243 | 52.1701
16 | 1.6188 | 0.03351 | -0.0224 | 48.308
16.5 | 1.6366 | 0.03647 | -0.0207 | 44.8752
17 | 1.6494 | 0.03992 | -0.019 | 41.3176
17.5 | 1.6633 | 0.04342 | -0.0177 | 38.3072
18 | 1.6776 | 0.04698 | -0.0167 | 35.7088
18.5 | 1.686 | 0.05123 | -0.0158 | 32.9104
19 | 1.6946 | 0.05558 | -0.0151 | 30.4894
19.5 | 1.6991 | 0.06041 | -0.0147 | 28.1261
20 | 1.7015 | 0.06566 | -0.0146 | 25.9138

## 93. Re 7M Mach 0.25 (1)
BIGFOIL.COM POLAR EXPORT
NACA63A417
NACA63A417 |  |  |  | Cl Max: | 1.564 | at alpha= | 12 | deg
JavaFoil+Calcfoil stall+Eppler ext transition |  |  |  | L/D Max: | 131.853 | at alpha= | 4 | deg
Re: | 7000000 |  |  | Cd Min: | 0.00571 | at alpha= | -1.5 | deg
Mach: | 0.25 |  |  | Cl=0 at alpha= | -3.25 | deg
|  |  |  | @ Cl=0.1, Cd= | 0.0057575
|  |  |  | @ Cl=0.4, Cd= | 0.0058014
|  |  |  | @ Cl=0.6, Cd= | 0.0061131
alpha (deg) | Cl | Cd | Cm | Cl/Cd
-19 | -0.555 | 0.16432 | -0.025 | -3.376
-18.5 | -0.609 | 0.15073 | -0.027 | -4.043
-18 | -0.662 | 0.13527 | -0.029 | -4.896
-17.5 | -0.71 | 0.125 | -0.031 | -5.678
-17 | -0.754 | 0.11334 | -0.033 | -6.651
-16.5 | -0.79 | 0.10243 | -0.035 | -7.713
-16 | -0.843 | 0.07443 | -0.041 | -11.32
-15.5 | -0.898 | 0.0487 | -0.046 | -18.446
-15 | -0.938 | 0.03391 | -0.049 | -27.67
-14.5 | -0.956 | 0.02872 | -0.051 | -33.272
-14 | -0.959 | 0.02512 | -0.052 | -38.186
-13.5 | -0.956 | 0.02229 | -0.053 | -42.902
-13 | -0.947 | 0.02008 | -0.055 | -47.152
-12.5 | -0.932 | 0.01797 | -0.056 | -51.868
-12 | -0.912 | 0.01609 | -0.057 | -56.662
-11.5 | -0.891 | 0.014 | -0.059 | -63.684
-11 | -0.866 | 0.01234 | -0.061 | -70.169
-10.5 | -0.828 | 0.01162 | -0.062 | -71.259
-10 | -0.786 | 0.01089 | -0.063 | -72.126
-9.5 | -0.746 | 0.00998 | -0.065 | -74.805
-9 | -0.695 | 0.00954 | -0.066 | -72.87
-8.5 | -0.641 | 0.00915 | -0.067 | -70.058
-8 | -0.585 | 0.00883 | -0.068 | -66.281
-7.5 | -0.528 | 0.00852 | -0.069 | -61.966
-7 | -0.469 | 0.00825 | -0.07 | -56.882
-6.5 | -0.409 | 0.00786 | -0.07 | -52.005
-6 | -0.348 | 0.00762 | -0.071 | -45.608
-5.5 | -0.286 | 0.00743 | -0.072 | -38.46
-5 | -0.223 | 0.00724 | -0.073 | -30.813
-4.5 | -0.16 | 0.0069 | -0.074 | -23.16
-4 | -0.096 | 0.00667 | -0.075 | -14.443
-3.5 | -0.032 | 0.00633 | -0.076 | -5.127
-3 | 0.032 | 0.00606 | -0.077 | 5.217
-2.5 | 0.096 | 0.00576 | -0.078 | 16.617
-2 | 0.16 | 0.00572 | -0.079 | 28.006
-1.5 | 0.224 | 0.00571 | -0.08 | 39.253
-1 | 0.288 | 0.00575 | -0.081 | 50.188
-0.5 | 0.353 | 0.00575 | -0.082 | 61.299
0 | 0.417 | 0.00582 | -0.083 | 71.632
0.5 | 0.481 | 0.00588 | -0.083 | 81.849
1 | 0.545 | 0.00598 | -0.084 | 91.13
1.5 | 0.607 | 0.00613 | -0.085 | 98.951
2 | 0.67 | 0.00628 | -0.086 | 106.731
2.5 | 0.734 | 0.00644 | -0.087 | 114.035
3 | 0.797 | 0.00659 | -0.088 | 120.971
3.5 | 0.86 | 0.00678 | -0.089 | 126.848
4 | 0.923 | 0.007 | -0.09 | 131.853
4.5 | 0.985 | 0.00783 | -0.09 | 125.752
5 | 1.046 | 0.00839 | -0.091 | 124.671
5.5 | 1.107 | 0.00916 | -0.092 | 120.866
6 | 1.166 | 0.01004 | -0.093 | 116.054
6.5 | 1.214 | 0.01075 | -0.093 | 112.968
7 | 1.264 | 0.01158 | -0.094 | 109.14
7.5 | 1.313 | 0.01242 | -0.094 | 105.727
8 | 1.361 | 0.01306 | -0.095 | 104.181
8.5 | 1.405 | 0.01379 | -0.096 | 101.87
9 | 1.445 | 0.01497 | -0.096 | 96.495
9.5 | 1.482 | 0.01584 | -0.097 | 93.563
10 | 1.514 | 0.01672 | -0.097 | 90.59
10.5 | 1.538 | 0.01762 | -0.098 | 87.303
11 | 1.554 | 0.01859 | -0.098 | 83.589
11.5 | 1.563 | 0.01967 | -0.099 | 79.46
12 | 1.564 | 0.02082 | -0.099 | 75.144
12.5 | 1.558 | 0.02227 | -0.1 | 69.971
13 | 1.544 | 0.0236 | -0.1 | 65.429
13.5 | 1.521 | 0.02508 | -0.101 | 60.666
14 | 1.49 | 0.02713 | -0.101 | 54.894
14.5 | 1.449 | 0.02915 | -0.101 | 49.718
15 | 1.392 | 0.03202 | -0.101 | 43.458
15.5 | 1.323 | 0.03594 | -0.101 | 36.809
16 | 1.245 | 0.04103 | -0.1 | 30.34
16.5 | 1.163 | 0.04575 | -0.1 | 25.425
17 | 1.071 | 0.05382 | -0.098 | 19.902

## 94. Re 7M Mach 0.25 (2)
BIGFOIL.COM POLAR EXPORT
NACA63A417
NACA63A417 |  |  |  | Cl Max: | 1.6431 | at alpha= | 18.5 | deg
XFOIL ncrit=9 |  |  |  | L/D Max: | 138.569 | at alpha= | 4 | deg
Re: | 7000000 |  |  | Cd Min: | 0.08578 | at alpha= | 20 | deg
Mach: | 0.25 |  |  | Cl=0 at alpha= | -2.9154 | deg
|  |  |  | @ Cl=0.1, Cd= | 0.0048242
|  |  |  | @ Cl=0.4, Cd= | 0.0046977
|  |  |  | @ Cl=0.6, Cd= | 0.0050578
alpha (deg) | Cl | Cd | Cm | Cl/Cd
-20 | -1.2959 | 0.06627 | -0.0934 | -19.5549
-19.5 | -1.3223 | 0.05711 | -0.0976 | -23.1536
-19 | -1.331 | 0.05025 | -0.1 | -26.4876
-18.5 | -1.3366 | 0.04412 | -0.1015 | -30.2947
-18 | -1.334 | 0.03921 | -0.1019 | -34.0219
-17 | -1.31 | 0.02985 | -0.1048 | -43.8861
-16 | -1.2538 | 0.0233 | -0.1071 | -53.8112
-15.5 | -1.2312 | 0.02063 | -0.1061 | -59.6801
-15 | -1.2014 | 0.01853 | -0.1048 | -64.8354
-14.5 | -1.169 | 0.01672 | -0.1035 | -69.9163
-14 | -1.1349 | 0.01527 | -0.1016 | -74.3222
-13.5 | -1.0972 | 0.01421 | -0.0993 | -77.2132
-13 | -1.0613 | 0.0132 | -0.0962 | -80.4015
-12.5 | -1.0227 | 0.01234 | -0.093 | -82.8768
-12 | -0.9819 | 0.01167 | -0.0897 | -84.1388
-11.5 | -0.9368 | 0.01106 | -0.087 | -84.7016
-11 | -0.8852 | 0.01049 | -0.0856 | -84.3851
-10.5 | -0.8313 | 0.01003 | -0.0846 | -82.8814
-10 | -0.777 | 0.00961 | -0.0836 | -80.8533
-9.5 | -0.7227 | 0.00916 | -0.0827 | -78.8974
-9 | -0.6679 | 0.00874 | -0.0819 | -76.4188
-8 | -0.5543 | 0.0081 | -0.0811 | -68.4321
-7.5 | -0.4975 | 0.00777 | -0.0807 | -64.0283
-7 | -0.4396 | 0.00749 | -0.0806 | -58.6916
-6.5 | -0.3806 | 0.00719 | -0.0808 | -52.9346
-6 | -0.3211 | 0.00691 | -0.0812 | -46.4689
-5.5 | -0.2615 | 0.00668 | -0.0815 | -39.1467
-5 | -0.207 | 0.00648 | -0.0808 | -31.9444
-4.5 | -0.1546 | 0.00627 | -0.0796 | -24.6571
-4 | -0.1028 | 0.00605 | -0.0783 | -16.9917
-3.5 | -0.0539 | 0.00578 | -0.0764 | -9.3253
-2.5 | 0.0383 | 0.00521 | -0.0714 | 7.3512
-2 | 0.0812 | 0.00489 | -0.0682 | 16.6053
-1.5 | 0.1269 | 0.00473 | -0.0656 | 26.8288
-1 | 0.1777 | 0.00463 | -0.0641 | 38.3801
-0.5 | 0.2312 | 0.00457 | -0.0632 | 50.5908
0 | 0.2865 | 0.00458 | -0.0626 | 62.5546
0.5 | 0.3437 | 0.00461 | -0.0625 | 74.5553
1 | 0.4015 | 0.0047 | -0.0626 | 85.4255
1.5 | 0.4645 | 0.00475 | -0.0639 | 97.7895
2 | 0.5272 | 0.00487 | -0.0651 | 108.2546
2.5 | 0.5909 | 0.00503 | -0.0665 | 117.4751
3 | 0.6564 | 0.00523 | -0.0684 | 125.5067
3.5 | 0.7334 | 0.00542 | -0.0729 | 135.3137
4 | 0.794 | 0.00573 | -0.0737 | 138.5689
4.5 | 0.8475 | 0.00617 | -0.0731 | 137.3582
5 | 0.8892 | 0.00699 | -0.0702 | 127.2103
5.5 | 0.9353 | 0.00759 | -0.0682 | 123.2279
6 | 0.978 | 0.00825 | -0.0655 | 118.5455
7 | 1.0597 | 0.00961 | -0.0596 | 110.2706
7.5 | 1.0998 | 0.01032 | -0.0566 | 106.5698
8 | 1.14 | 0.01106 | -0.0538 | 103.0741
8.5 | 1.1789 | 0.01186 | -0.0509 | 99.4013
9 | 1.2179 | 0.01269 | -0.0481 | 95.9732
9.5 | 1.2567 | 0.01358 | -0.0455 | 92.5405
10 | 1.2929 | 0.01461 | -0.0426 | 88.4942
10.5 | 1.3222 | 0.01606 | -0.039 | 82.3288
11 | 1.3544 | 0.01745 | -0.036 | 77.616
11.5 | 1.3717 | 0.01859 | -0.0298 | 73.787
12 | 1.433 | 0.02031 | -0.0333 | 70.5564
12.5 | 1.4625 | 0.02208 | -0.0304 | 66.2364
13 | 1.4859 | 0.02434 | -0.0273 | 61.0477
13.5 | 1.512 | 0.02656 | -0.0247 | 56.9277
14 | 1.5358 | 0.02908 | -0.0222 | 52.8129
14.5 | 1.5578 | 0.03181 | -0.0199 | 48.972
15 | 1.5765 | 0.03494 | -0.0176 | 45.1202
15.5 | 1.5918 | 0.03847 | -0.0155 | 41.3777
16 | 1.6082 | 0.04203 | -0.0137 | 38.2631
16.5 | 1.6201 | 0.04616 | -0.0121 | 35.0975
17 | 1.6306 | 0.0505 | -0.0108 | 32.2891
17.5 | 1.6404 | 0.05508 | -0.0098 | 29.7821
18 | 1.643 | 0.06052 | -0.0091 | 27.1481
18.5 | 1.6431 | 0.06635 | -0.0087 | 24.7641
19 | 1.641 | 0.07265 | -0.0088 | 22.5877
19.5 | 1.6383 | 0.0791 | -0.0092 | 20.7118
20 | 1.6357 | 0.08578 | -0.0101 | 19.0685

## 95. Re 7M Mach 0.50 (1)
BIGFOIL.COM POLAR EXPORT
NACA63A417
NACA63A417 |  |  |  | Cl Max: | 1.44 | at alpha= | 8.5 | deg
JavaFoil+Calcfoil stall+Eppler ext transition |  |  |  | L/D Max: | 126.957 | at alpha= | 3.5 | deg
Re: | 7000000 |  |  | Cd Min: | 0.00598 | at alpha= | -1.5 | deg
Mach: | 0.5 |  |  | Cl=0 at alpha= | -3.2465 | deg
|  |  |  | @ Cl=0.1, Cd= | 0.0060799
|  |  |  | @ Cl=0.4, Cd= | 0.0060392
|  |  |  | @ Cl=0.6, Cd= | 0.0063697
alpha (deg) | Cl | Cd | Cm | Cl/Cd
-20 | -0.954 | 0.15172 | -0.031 | -6.288
-19.5 | -0.933 | 0.14667 | -0.033 | -6.361
-19 | -0.903 | 0.14193 | -0.033 | -6.359
-18.5 | -0.87 | 0.1394 | -0.032 | -6.244
-18 | -0.84 | 0.13583 | -0.032 | -6.187
-17.5 | -0.812 | 0.1308 | -0.032 | -6.21
-17 | -0.788 | 0.1271 | -0.034 | -6.198
-16.5 | -0.757 | 0.12278 | -0.033 | -6.167
-16 | -0.727 | 0.11667 | -0.032 | -6.231
-15.5 | -0.699 | 0.11294 | -0.033 | -6.185
-15 | -0.672 | 0.11397 | -0.035 | -5.9
-14.5 | -0.643 | 0.10663 | -0.034 | -6.026
-14 | -0.613 | 0.09996 | -0.033 | -6.137
-13.5 | -0.586 | 0.09265 | -0.034 | -6.321
-13 | -0.557 | 0.09709 | -0.035 | -5.74
-12.5 | -0.529 | 0.08764 | -0.035 | -6.037
-12 | -0.504 | 0.07728 | -0.039 | -6.522
-11.5 | -0.503 | 0.04894 | -0.054 | -10.28
-11 | -0.444 | 0.07651 | -0.036 | -5.798
-10.5 | -0.451 | 0.03935 | -0.058 | -11.449
-10 | -0.448 | 0.02042 | -0.066 | -21.947
-9.5 | -0.641 | 0.01697 | -0.068 | -37.755
-9 | -0.659 | 0.01446 | -0.07 | -45.575
-8.5 | -0.648 | 0.01213 | -0.073 | -53.441
-8 | -0.611 | 0.01118 | -0.074 | -54.623
-7.5 | -0.563 | 0.00956 | -0.076 | -58.895
-7 | -0.512 | 0.00949 | -0.078 | -53.94
-6.5 | -0.45 | 0.00904 | -0.079 | -49.715
-6 | -0.384 | 0.00845 | -0.08 | -45.48
-5.5 | -0.317 | 0.00809 | -0.081 | -39.179
-5 | -0.248 | 0.00781 | -0.082 | -31.758
-4.5 | -0.178 | 0.00754 | -0.083 | -23.623
-4 | -0.107 | 0.00715 | -0.084 | -15.026
-3.5 | -0.036 | 0.0068 | -0.085 | -5.325
-3 | 0.035 | 0.00645 | -0.086 | 5.474
-2.5 | 0.107 | 0.00604 | -0.087 | 17.709
-2 | 0.179 | 0.006 | -0.088 | 29.849
-1.5 | 0.251 | 0.00598 | -0.089 | 41.903
-1 | 0.323 | 0.006 | -0.09 | 53.798
-0.5 | 0.394 | 0.00603 | -0.091 | 65.384
0 | 0.466 | 0.00614 | -0.092 | 75.952
0.5 | 0.538 | 0.00623 | -0.093 | 86.252
1 | 0.609 | 0.00639 | -0.094 | 95.368
1.5 | 0.678 | 0.00657 | -0.095 | 103.16
2 | 0.749 | 0.00679 | -0.096 | 110.205
2.5 | 0.819 | 0.00699 | -0.097 | 117.131
3 | 0.89 | 0.00725 | -0.098 | 122.652
3.5 | 0.96 | 0.00756 | -0.099 | 126.957
4 | 1.029 | 0.00843 | -0.1 | 122.12
4.5 | 1.096 | 0.00915 | -0.101 | 119.752
5 | 1.153 | 0.01027 | -0.101 | 112.321
5.5 | 1.215 | 0.01145 | -0.102 | 106.091
6 | 1.273 | 0.01257 | -0.102 | 101.264
6.5 | 1.326 | 0.01381 | -0.103 | 96.031
7 | 1.373 | 0.0149 | -0.104 | 92.152
7.5 | 1.411 | 0.0159 | -0.105 | 88.751
8 | 1.436 | 0.01808 | -0.105 | 79.391
8.5 | 1.44 | 0.01955 | -0.106 | 73.682
9 | 1.413 | 0.02127 | -0.106 | 66.419
9.5 | 1.305 | 0.02345 | -0.107 | 55.661
10 | 0.897 | 0.02624 | -0.107 | 34.197
10.5 | 0.918 | 0.03151 | -0.106 | 29.125
11 | 0.95 | 0.03199 | -0.107 | 29.708
11.5 | 0.912 | 0.05599 | -0.095 | 16.294
12 | 1 | 0.03808 | -0.106 | 26.257
12.5 | 0.98 | 0.0584 | -0.098 | 16.783
13 | 0.919 | 0.09463 | -0.063 | 9.706
13.5 | 1.06 | 0.0547 | -0.103 | 19.375

## 96. Re 7M Mach 0.50 (2)
BIGFOIL.COM POLAR EXPORT
NACA63A417
NACA63A417 |  |  |  | Cl Max: | 1.4611 | at alpha= | 13 | deg
XFOIL ncrit=9 |  |  |  | L/D Max: | 141.79 | at alpha= | 4 | deg
Re: | 7000000 |  |  | Cd Min: | 0.15627 | at alpha= | 18 | deg
Mach: | 0.5 |  |  | Cl=0 at alpha= | -2.6716 | deg
|  |  |  | @ Cl=0.1, Cd= | 0.0050486
|  |  |  | @ Cl=0.4, Cd= | 0.0049579
|  |  |  | @ Cl=0.6, Cd= | 0.0052831
alpha (deg) | Cl | Cd | Cm | Cl/Cd
-15.5 | -0.5841 | 0.10944 | -0.0895 | -5.3372
-15 | -0.6069 | 0.09813 | -0.0964 | -6.1847
-14.5 | -0.6338 | 0.08679 | -0.1033 | -7.3027
-14 | -0.6613 | 0.0756 | -0.1101 | -8.7474
-13.5 | -0.6827 | 0.06524 | -0.1163 | -10.4644
-13 | -0.7125 | 0.05452 | -0.1229 | -13.0686
-12.5 | -0.7432 | 0.04469 | -0.1285 | -16.6301
-12 | -0.7692 | 0.03633 | -0.1319 | -21.1726
-11.5 | -0.8007 | 0.02851 | -0.1336 | -28.0849
-11 | -0.816 | 0.0224 | -0.133 | -36.4286
-10.5 | -0.8165 | 0.01758 | -0.131 | -46.4448
-10 | -0.7982 | 0.01418 | -0.1278 | -56.2906
-9.5 | -0.7699 | 0.01218 | -0.1221 | -63.2102
-9 | -0.7286 | 0.01094 | -0.116 | -66.5996
-8.5 | -0.6815 | 0.01015 | -0.1101 | -67.1429
-8 | -0.6218 | 0.00944 | -0.1064 | -65.8686
-7.5 | -0.5595 | 0.00888 | -0.1034 | -63.0068
-7 | -0.4945 | 0.00847 | -0.1011 | -58.3825
-6.5 | -0.4302 | 0.00805 | -0.099 | -53.441
-6 | -0.3654 | 0.00769 | -0.0973 | -47.5163
-5.5 | -0.3033 | 0.00731 | -0.0953 | -41.4911
-5 | -0.241 | 0.00703 | -0.0934 | -34.2817
-4.5 | -0.183 | 0.00677 | -0.0909 | -27.031
-4 | -0.1289 | 0.0065 | -0.0877 | -19.8308
-3.5 | -0.0788 | 0.00622 | -0.0838 | -12.6688
-3 | -0.031 | 0.00594 | -0.0795 | -5.2189
-2.5 | 0.0162 | 0.00563 | -0.0752 | 2.8774
-2 | 0.0621 | 0.00526 | -0.0708 | 11.8061
-1.5 | 0.1123 | 0.00498 | -0.0673 | 22.5502
-1 | 0.1712 | 0.00488 | -0.0656 | 35.082
-0.5 | 0.2342 | 0.00482 | -0.0648 | 48.5892
0 | 0.2988 | 0.00488 | -0.0644 | 61.2295
0.5 | 0.367 | 0.00492 | -0.0647 | 74.5935
1 | 0.4367 | 0.005 | -0.0654 | 87.34
1.5 | 0.5094 | 0.00511 | -0.0667 | 99.6869
2 | 0.5836 | 0.00525 | -0.0684 | 111.1619
2.5 | 0.663 | 0.00541 | -0.0711 | 122.5508
3 | 0.743 | 0.00563 | -0.0738 | 131.9716
3.5 | 0.8153 | 0.00587 | -0.0748 | 138.8927
4 | 0.8791 | 0.0062 | -0.0739 | 141.7903
4.5 | 0.9328 | 0.00676 | -0.0711 | 137.9882
5 | 0.9733 | 0.00768 | -0.066 | 126.7318
6.5 | 1.0872 | 0.01103 | -0.0507 | 98.5675
7 | 1.1175 | 0.01264 | -0.045 | 88.4098
7.5 | 1.156 | 0.0141 | -0.0406 | 81.9858
8 | 1.1903 | 0.01589 | -0.036 | 74.9087
8.5 | 1.2259 | 0.01778 | -0.0317 | 68.9483
9 | 1.2614 | 0.01986 | -0.0277 | 63.5146
10 | 1.3253 | 0.02498 | -0.0199 | 53.0544
10.5 | 1.3495 | 0.02826 | -0.016 | 47.753
11 | 1.3796 | 0.03138 | -0.0126 | 43.9643
12 | 1.4418 | 0.03898 | -0.0083 | 36.9882
12.5 | 1.4561 | 0.04368 | -0.0049 | 33.3356
13 | 1.4611 | 0.04935 | -0.0018 | 29.6069
13.5 | 1.456 | 0.05603 | 0.0006 | 25.9861
14 | 1.4358 | 0.06431 | 0.002 | 22.3262
14.5 | 1.4122 | 0.07336 | 0.0022 | 19.2503
15 | 1.3772 | 0.08391 | 0.0008 | 16.4128
15.5 | 1.3455 | 0.09472 | -0.0017 | 14.205
16 | 1.3102 | 0.1065 | -0.0057 | 12.3023
16.5 | 1.278 | 0.11848 | -0.0107 | 10.7866
17 | 1.2462 | 0.13105 | -0.017 | 9.5093
17.5 | 1.2186 | 0.14359 | -0.024 | 8.4867
18 | 1.1945 | 0.15627 | -0.0317 | 7.6438

## 97. Re 8M Mach 0.00 (1)
BIGFOIL.COM POLAR EXPORT
NACA63A417
NACA63A417 |  |  |  | Cl Max: | 1.626 | at alpha= | 13.5 | deg
JavaFoil+Calcfoil stall+Eppler ext transition |  |  |  | L/D Max: | 126.303 | at alpha= | 3.5 | deg
Re: | 8000000 |  |  | Cd Min: | 0.00561 | at alpha= | -1.5 | deg
Mach: | 0 |  |  | Cl=0 at alpha= | -3.25 | deg
|  |  |  | @ Cl=0.1, Cd= | 0.0057642
|  |  |  | @ Cl=0.4, Cd= | 0.0057268
|  |  |  | @ Cl=0.6, Cd= | 0.0060175
alpha (deg) | Cl | Cd | Cm | Cl/Cd
-20 | -0.898 | 0.11823 | -0.032 | -7.598
-19.5 | -0.921 | 0.10814 | -0.034 | -8.514
-19 | -0.953 | 0.08892 | -0.036 | -10.716
-18.5 | -0.987 | 0.06946 | -0.039 | -14.216
-18 | -1.014 | 0.05677 | -0.041 | -17.866
-17.5 | -1.038 | 0.04601 | -0.043 | -22.565
-17 | -1.051 | 0.04077 | -0.044 | -25.781
-16.5 | -1.061 | 0.03485 | -0.045 | -30.433
-16 | -1.07 | 0.02856 | -0.047 | -37.445
-15.5 | -1.067 | 0.02578 | -0.048 | -41.39
-15 | -1.061 | 0.02329 | -0.049 | -45.553
-14.5 | -1.05 | 0.02144 | -0.05 | -48.969
-14 | -1.033 | 0.01924 | -0.052 | -53.697
-13.5 | -1.014 | 0.01716 | -0.053 | -59.118
-13 | -0.99 | 0.01584 | -0.054 | -62.456
-12.5 | -0.973 | 0.01326 | -0.056 | -73.388
-12 | -0.943 | 0.01221 | -0.057 | -77.227
-11.5 | -0.907 | 0.0116 | -0.058 | -78.218
-11 | -0.869 | 0.01087 | -0.059 | -79.873
-10.5 | -0.832 | 0.01 | -0.061 | -83.288
-10 | -0.784 | 0.00965 | -0.062 | -81.185
-9.5 | -0.733 | 0.00927 | -0.063 | -79.1
-9 | -0.68 | 0.00894 | -0.064 | -76.131
-8.5 | -0.626 | 0.00862 | -0.065 | -72.656
-8 | -0.571 | 0.00833 | -0.066 | -68.479
-7.5 | -0.514 | 0.00811 | -0.066 | -63.326
-7 | -0.456 | 0.00791 | -0.067 | -57.608
-6.5 | -0.397 | 0.00757 | -0.068 | -52.455
-6 | -0.337 | 0.00738 | -0.069 | -45.725
-5.5 | -0.277 | 0.00721 | -0.07 | -38.454
-5 | -0.216 | 0.00703 | -0.071 | -30.774
-4.5 | -0.155 | 0.00672 | -0.072 | -23.055
-4 | -0.093 | 0.00652 | -0.073 | -14.317
-3.5 | -0.031 | 0.00624 | -0.074 | -5.039
-3 | 0.031 | 0.00599 | -0.075 | 5.105
-2.5 | 0.093 | 0.00578 | -0.075 | 16.034
-2 | 0.155 | 0.00564 | -0.076 | 27.509
-1.5 | 0.217 | 0.00561 | -0.077 | 38.705
-1 | 0.279 | 0.00564 | -0.078 | 49.557
-0.5 | 0.341 | 0.00568 | -0.079 | 60.085
0 | 0.404 | 0.00573 | -0.08 | 70.433
0.5 | 0.466 | 0.00578 | -0.081 | 80.591
1 | 0.528 | 0.00589 | -0.082 | 89.523
1.5 | 0.588 | 0.00599 | -0.083 | 98.196
2 | 0.649 | 0.00613 | -0.083 | 105.939
2.5 | 0.711 | 0.00626 | -0.084 | 113.608
3 | 0.772 | 0.00643 | -0.085 | 120.023
3.5 | 0.833 | 0.0066 | -0.086 | 126.303
4 | 0.894 | 0.00715 | -0.087 | 125.121
4.5 | 0.954 | 0.00763 | -0.088 | 125.128
5 | 1.014 | 0.00812 | -0.088 | 124.954
5.5 | 1.073 | 0.00877 | -0.089 | 122.369
6 | 1.131 | 0.00946 | -0.09 | 119.573
6.5 | 1.186 | 0.01004 | -0.091 | 118.218
7 | 1.238 | 0.01053 | -0.091 | 117.664
7.5 | 1.283 | 0.01141 | -0.092 | 112.473
8 | 1.33 | 0.01189 | -0.092 | 111.875
8.5 | 1.376 | 0.01262 | -0.093 | 108.984
9 | 1.419 | 0.01326 | -0.093 | 107.071
9.5 | 1.46 | 0.0143 | -0.094 | 102.106
10 | 1.498 | 0.01485 | -0.095 | 100.862
10.5 | 1.53 | 0.01572 | -0.095 | 97.326
11 | 1.558 | 0.01646 | -0.096 | 94.673
11.5 | 1.582 | 0.01707 | -0.096 | 92.657
12 | 1.6 | 0.01803 | -0.097 | 88.751
12.5 | 1.613 | 0.01897 | -0.097 | 85.054
13 | 1.622 | 0.01998 | -0.098 | 81.163
13.5 | 1.626 | 0.02126 | -0.098 | 76.476
14 | 1.625 | 0.02244 | -0.099 | 72.424
14.5 | 1.62 | 0.02368 | -0.099 | 68.423
15 | 1.607 | 0.0251 | -0.099 | 64.047
15.5 | 1.589 | 0.0265 | -0.1 | 59.968
16 | 1.565 | 0.02824 | -0.1 | 55.419
16.5 | 1.535 | 0.03036 | -0.1 | 50.565
17 | 1.5 | 0.03331 | -0.1 | 45.044
17.5 | 1.463 | 0.03648 | -0.1 | 40.119
18 | 1.426 | 0.03938 | -0.1 | 36.204
18.5 | 1.385 | 0.04275 | -0.1 | 32.405

## 98. Re 8M Mach 0.00 (2)
BIGFOIL.COM POLAR EXPORT
NACA63A417
NACA63A417 |  |  |  | Cl Max: | 1.7284 | at alpha= | 20 | deg
XFOIL ncrit=9 |  |  |  | L/D Max: | 136.127 | at alpha= | 4 | deg
Re: | 8000000 |  |  | Cd Min: | 0.06036 | at alpha= | 20 | deg
Mach: | 0 |  |  | Cl=0 at alpha= | -2.9802 | deg
|  |  |  | @ Cl=0.1, Cd= | 0.0047888
|  |  |  | @ Cl=0.4, Cd= | 0.004585
|  |  |  | @ Cl=0.6, Cd= | 0.0049609
alpha (deg) | Cl | Cd | Cm | Cl/Cd
-20 | -1.4643 | 0.03501 | -0.0893 | -41.8252
-19.5 | -1.4581 | 0.03126 | -0.0893 | -46.6443
-19 | -1.4467 | 0.02812 | -0.0888 | -51.4474
-18.5 | -1.4329 | 0.02548 | -0.0877 | -56.2363
-18 | -1.4031 | 0.02259 | -0.0897 | -62.1116
-17.5 | -1.3624 | 0.02026 | -0.0927 | -67.2458
-17 | -1.3363 | 0.01843 | -0.0919 | -72.5068
-16.5 | -1.3076 | 0.01686 | -0.0911 | -77.5563
-16 | -1.2769 | 0.01559 | -0.0898 | -81.9051
-15.5 | -1.2438 | 0.01459 | -0.0882 | -85.2502
-15 | -1.2094 | 0.01378 | -0.0862 | -87.7649
-14.5 | -1.1726 | 0.01311 | -0.0841 | -89.4432
-14 | -1.1332 | 0.01252 | -0.0822 | -90.5112
-13.5 | -1.0952 | 0.01196 | -0.0797 | -91.5719
-13 | -1.055 | 0.01135 | -0.0775 | -92.9515
-12.5 | -1.0082 | 0.01077 | -0.0766 | -93.6119
-12 | -0.9596 | 0.01027 | -0.0759 | -93.4372
-11.5 | -0.9097 | 0.00985 | -0.0754 | -92.3553
-11 | -0.8583 | 0.00948 | -0.0751 | -90.538
-10.5 | -0.8057 | 0.00917 | -0.075 | -87.8626
-10 | -0.7528 | 0.00885 | -0.0749 | -85.0621
-9.5 | -0.7005 | 0.00848 | -0.0746 | -82.6061
-9 | -0.6472 | 0.00815 | -0.0746 | -79.411
-8.5 | -0.5923 | 0.0079 | -0.0747 | -74.9747
-8 | -0.5372 | 0.00765 | -0.0749 | -70.2222
-7.5 | -0.4822 | 0.00738 | -0.0751 | -65.3388
-7 | -0.4269 | 0.00711 | -0.0753 | -60.0422
-6.5 | -0.3701 | 0.00684 | -0.0759 | -54.1082
-6 | -0.3095 | 0.00662 | -0.0772 | -46.7523
-5.5 | -0.2524 | 0.00643 | -0.0778 | -39.2535
-5 | -0.1993 | 0.00624 | -0.0774 | -31.9391
-4.5 | -0.148 | 0.00604 | -0.0766 | -24.5033
-4 | -0.0971 | 0.00586 | -0.0757 | -16.57
-3.5 | -0.0488 | 0.00562 | -0.0742 | -8.6833
-3 | -0.0018 | 0.00538 | -0.0724 | -0.33457
-2.5 | 0.0437 | 0.00512 | -0.0703 | 8.5352
-2 | 0.0891 | 0.00483 | -0.0683 | 18.4472
-1.5 | 0.1367 | 0.00465 | -0.0666 | 29.3978
-1 | 0.1855 | 0.00455 | -0.0651 | 40.7692
-0.5 | 0.2354 | 0.00446 | -0.0639 | 52.7803
0 | 0.2871 | 0.00447 | -0.0631 | 64.2282
0.5 | 0.3403 | 0.00452 | -0.0626 | 75.2876
1 | 0.3951 | 0.00458 | -0.0625 | 86.2664
1.5 | 0.4542 | 0.00464 | -0.0634 | 97.8879
2 | 0.5142 | 0.00475 | -0.0646 | 108.2526
2.5 | 0.5754 | 0.0049 | -0.0661 | 117.4286
3 | 0.64 | 0.00506 | -0.0683 | 126.4822
3.5 | 0.7157 | 0.0053 | -0.0732 | 135.0377
4 | 0.7732 | 0.00568 | -0.0741 | 136.1268
4.5 | 0.8249 | 0.00614 | -0.0737 | 134.3485
5 | 0.8667 | 0.00687 | -0.0714 | 126.1572
5.5 | 0.9137 | 0.00735 | -0.07 | 124.3129
6 | 0.9563 | 0.00797 | -0.0679 | 119.9875
6.5 | 1.0021 | 0.00846 | -0.0664 | 118.4515
7 | 1.0447 | 0.00901 | -0.0644 | 115.9489
7.5 | 1.0861 | 0.00957 | -0.0621 | 113.4901
8 | 1.1263 | 0.01015 | -0.0598 | 110.9655
8.5 | 1.1672 | 0.01072 | -0.0577 | 108.8806
9 | 1.2072 | 0.01133 | -0.0555 | 106.549
9.5 | 1.2469 | 0.01195 | -0.0534 | 104.3431
10 | 1.2849 | 0.01266 | -0.0512 | 101.4929
10.5 | 1.3175 | 0.01363 | -0.0482 | 96.6618
11 | 1.3512 | 0.0146 | -0.0457 | 92.5479
11.5 | 1.3863 | 0.01554 | -0.0435 | 89.2085
12.5 | 1.4633 | 0.01766 | -0.0414 | 82.8596
13 | 1.4912 | 0.01909 | -0.0386 | 78.1142
13.5 | 1.5191 | 0.02056 | -0.0362 | 73.8862
14 | 1.5454 | 0.02223 | -0.0337 | 69.5187
14.5 | 1.5704 | 0.02405 | -0.0314 | 65.2973
15 | 1.5943 | 0.02606 | -0.0292 | 61.1781
15.5 | 1.6135 | 0.02851 | -0.027 | 56.5942
16 | 1.6327 | 0.03104 | -0.0249 | 52.5999
16.5 | 1.6521 | 0.03368 | -0.0232 | 49.0529
17 | 1.6677 | 0.03674 | -0.0216 | 45.3919
17.5 | 1.6823 | 0.03998 | -0.0201 | 42.0785
18 | 1.6976 | 0.04328 | -0.019 | 39.2237
18.5 | 1.7093 | 0.04696 | -0.0179 | 36.3991
19 | 1.7185 | 0.05103 | -0.017 | 33.6763
19.5 | 1.7234 | 0.05568 | -0.0164 | 30.9519
20 | 1.7284 | 0.06036 | -0.016 | 28.6349

## 99. Re 8M Mach 0.10 (1)
BIGFOIL.COM POLAR EXPORT
NACA63A417
NACA63A417 |  |  |  | Cl Max: | 1.615 | at alpha= | 13.5 | deg
JavaFoil+Calcfoil stall+Eppler ext transition |  |  |  | L/D Max: | 126.036 | at alpha= | 3.5 | deg
Re: | 8000000 |  |  | Cd Min: | 0.00564 | at alpha= | -2 | deg
Mach: | 0.1 |  |  | Cl=0 at alpha= | -3.246 | deg
|  |  |  | @ Cl=0.1, Cd= | 0.0057733
|  |  |  | @ Cl=0.4, Cd= | 0.0057352
|  |  |  | @ Cl=0.6, Cd= | 0.0060203
alpha (deg) | Cl | Cd | Cm | Cl/Cd
-20 | -0.844 | 0.13345 | -0.03 | -6.322
-19.5 | -0.872 | 0.11892 | -0.032 | -7.334
-19 | -0.897 | 0.10868 | -0.034 | -8.251
-18.5 | -0.932 | 0.08761 | -0.037 | -10.643
-18 | -0.971 | 0.06694 | -0.04 | -14.501
-17.5 | -0.995 | 0.05667 | -0.042 | -17.56
-17 | -1.019 | 0.04647 | -0.043 | -21.926
-16.5 | -1.037 | 0.0372 | -0.045 | -27.887
-16 | -1.048 | 0.03101 | -0.047 | -33.805
-15.5 | -1.052 | 0.0269 | -0.048 | -39.103
-15 | -1.049 | 0.02419 | -0.049 | -43.357
-14.5 | -1.041 | 0.02177 | -0.051 | -47.823
-14 | -1.026 | 0.01987 | -0.052 | -51.632
-13.5 | -1.009 | 0.01766 | -0.053 | -57.111
-13 | -0.986 | 0.01626 | -0.054 | -60.62
-12.5 | -0.965 | 0.01419 | -0.056 | -68.002
-12 | -0.941 | 0.01243 | -0.057 | -75.739
-11.5 | -0.907 | 0.01178 | -0.058 | -76.996
-11 | -0.869 | 0.01101 | -0.06 | -78.913
-10.5 | -0.834 | 0.01014 | -0.061 | -82.277
-10 | -0.786 | 0.0097 | -0.062 | -80.987
-9.5 | -0.735 | 0.00937 | -0.063 | -78.463
-9 | -0.683 | 0.00901 | -0.064 | -75.779
-8.5 | -0.629 | 0.00869 | -0.065 | -72.35
-8 | -0.573 | 0.00839 | -0.066 | -68.253
-7.5 | -0.516 | 0.00817 | -0.067 | -63.162
-7 | -0.458 | 0.00794 | -0.068 | -57.707
-6.5 | -0.399 | 0.00759 | -0.069 | -52.582
-6 | -0.339 | 0.0074 | -0.07 | -45.838
-5.5 | -0.278 | 0.00721 | -0.07 | -38.608
-5 | -0.217 | 0.00707 | -0.071 | -30.732
-4.5 | -0.156 | 0.00676 | -0.072 | -23.029
-4 | -0.094 | 0.00653 | -0.073 | -14.36
-3.5 | -0.032 | 0.00624 | -0.074 | -5.06
-3 | 0.031 | 0.00602 | -0.075 | 5.108
-2.5 | 0.093 | 0.00579 | -0.076 | 16.098
-2 | 0.156 | 0.00564 | -0.077 | 27.633
-1.5 | 0.218 | 0.00564 | -0.078 | 38.72
-1 | 0.281 | 0.00565 | -0.079 | 49.707
-0.5 | 0.343 | 0.00569 | -0.079 | 60.284
0 | 0.406 | 0.00574 | -0.08 | 70.716
0.5 | 0.468 | 0.00578 | -0.081 | 80.912
1 | 0.53 | 0.0059 | -0.082 | 89.869
1.5 | 0.591 | 0.006 | -0.083 | 98.526
2 | 0.653 | 0.00614 | -0.084 | 106.225
2.5 | 0.714 | 0.00627 | -0.085 | 114
3 | 0.776 | 0.00644 | -0.086 | 120.42
3.5 | 0.838 | 0.00665 | -0.086 | 126.036
4 | 0.899 | 0.0072 | -0.087 | 124.719
4.5 | 0.959 | 0.00766 | -0.088 | 125.283
5 | 1.019 | 0.00816 | -0.089 | 124.896
5.5 | 1.078 | 0.00883 | -0.09 | 122.058
6 | 1.136 | 0.00951 | -0.09 | 119.499
6.5 | 1.192 | 0.01018 | -0.091 | 117.15
7 | 1.243 | 0.01067 | -0.092 | 116.519
7.5 | 1.287 | 0.01156 | -0.092 | 111.38
8 | 1.335 | 0.01213 | -0.093 | 110.073
8.5 | 1.381 | 0.01277 | -0.093 | 108.074
9 | 1.423 | 0.01387 | -0.094 | 102.583
9.5 | 1.464 | 0.01445 | -0.094 | 101.267
10 | 1.501 | 0.01515 | -0.095 | 99.071
10.5 | 1.532 | 0.01591 | -0.096 | 96.302
11 | 1.559 | 0.01667 | -0.096 | 93.498
11.5 | 1.581 | 0.01741 | -0.097 | 90.803
12 | 1.598 | 0.01825 | -0.097 | 87.536
12.5 | 1.608 | 0.01931 | -0.098 | 83.262
13 | 1.614 | 0.02034 | -0.098 | 79.354
13.5 | 1.615 | 0.02168 | -0.099 | 74.502
14 | 1.612 | 0.02295 | -0.099 | 70.227
14.5 | 1.603 | 0.02431 | -0.099 | 65.935
15 | 1.586 | 0.02576 | -0.1 | 61.571
15.5 | 1.562 | 0.02747 | -0.1 | 56.854
16 | 1.532 | 0.02948 | -0.1 | 51.967
16.5 | 1.497 | 0.03152 | -0.1 | 47.506
17 | 1.457 | 0.03465 | -0.1 | 42.061
17.5 | 1.415 | 0.03801 | -0.1 | 37.235
18 | 1.371 | 0.04132 | -0.1 | 33.189
18.5 | 1.324 | 0.04575 | -0.1 | 28.945

## 100. Re 8M Mach 0.10 (2)
BIGFOIL.COM POLAR EXPORT
NACA63A417
NACA63A417 |  |  |  | Cl Max: | 1.7167 | at alpha= | 20 | deg
XFOIL ncrit=9 |  |  |  | L/D Max: | 136.467 | at alpha= | 4 | deg
Re: | 8000000 |  |  | Cd Min: | 0.06391 | at alpha= | 20 | deg
Mach: | 0.1 |  |  | Cl=0 at alpha= | -2.9748 | deg
|  |  |  | @ Cl=0.1, Cd= | 0.0047978
|  |  |  | @ Cl=0.4, Cd= | 0.0045846
|  |  |  | @ Cl=0.6, Cd= | 0.0049708
alpha (deg) | Cl | Cd | Cm | Cl/Cd
-20 | -1.4536 | 0.03794 | -0.0916 | -38.3131
-19.5 | -1.4491 | 0.03377 | -0.0919 | -42.9109
-19 | -1.4389 | 0.03037 | -0.0915 | -47.379
-18.5 | -1.4278 | 0.02733 | -0.0906 | -52.243
-18 | -1.3961 | 0.02447 | -0.0929 | -57.0535
-17.5 | -1.3553 | 0.02182 | -0.0963 | -62.1127
-17 | -1.3363 | 0.01954 | -0.0946 | -68.3879
-16.5 | -1.3082 | 0.01778 | -0.0938 | -73.5771
-16 | -1.2782 | 0.01627 | -0.0927 | -78.5618
-15.5 | -1.2462 | 0.01507 | -0.0912 | -82.6941
-15 | -1.2124 | 0.01413 | -0.0892 | -85.8033
-14.5 | -1.1762 | 0.01339 | -0.087 | -87.8417
-14 | -1.136 | 0.0128 | -0.085 | -88.75
-13.5 | -1.0965 | 0.01219 | -0.0828 | -89.9508
-13 | -1.0601 | 0.01157 | -0.0797 | -91.6249
-12.5 | -1.0139 | 0.01095 | -0.0785 | -92.5936
-12 | -0.9653 | 0.01042 | -0.0776 | -92.6392
-11.5 | -0.9152 | 0.00996 | -0.0769 | -91.8876
-11 | -0.8637 | 0.00958 | -0.0765 | -90.1566
-10.5 | -0.8106 | 0.00925 | -0.0763 | -87.6324
-10 | -0.7574 | 0.00892 | -0.0761 | -84.9103
-9.5 | -0.7045 | 0.00855 | -0.0757 | -82.3977
-9 | -0.651 | 0.00821 | -0.0755 | -79.2935
-8.5 | -0.596 | 0.00794 | -0.0756 | -75.063
-8 | -0.5403 | 0.0077 | -0.0758 | -70.1688
-7.5 | -0.485 | 0.00741 | -0.0759 | -65.4521
-7 | -0.4295 | 0.00714 | -0.076 | -60.1541
-6.5 | -0.3724 | 0.00687 | -0.0765 | -54.2067
-6 | -0.3115 | 0.00664 | -0.0778 | -46.9127
-5.5 | -0.254 | 0.00645 | -0.0783 | -39.3798
-5 | -0.2006 | 0.00626 | -0.0779 | -32.0447
-4.5 | -0.149 | 0.00606 | -0.077 | -24.5875
-4 | -0.0979 | 0.00588 | -0.0761 | -16.6497
-3 | -0.0023 | 0.00539 | -0.0727 | -0.42672
-2.5 | 0.0434 | 0.00514 | -0.0706 | 8.4436
-2 | 0.0889 | 0.00484 | -0.0685 | 18.3678
-1.5 | 0.1362 | 0.00466 | -0.0667 | 29.2275
-1 | 0.1844 | 0.00456 | -0.065 | 40.4386
-0.5 | 0.2345 | 0.00446 | -0.0637 | 52.5785
0 | 0.287 | 0.00447 | -0.063 | 64.2058
0.5 | 0.3407 | 0.00452 | -0.0626 | 75.3761
1 | 0.3961 | 0.00458 | -0.0625 | 86.4847
1.5 | 0.4556 | 0.00465 | -0.0635 | 97.9785
2 | 0.5162 | 0.00476 | -0.0647 | 108.4454
3 | 0.6434 | 0.00508 | -0.0685 | 126.6535
3.5 | 0.7191 | 0.00531 | -0.0733 | 135.4237
4 | 0.7765 | 0.00569 | -0.074 | 136.4675
4.5 | 0.8285 | 0.00615 | -0.0736 | 134.7154
5 | 0.87 | 0.0069 | -0.0712 | 126.087
5.5 | 0.9172 | 0.00739 | -0.0698 | 124.1137
6 | 0.9599 | 0.00801 | -0.0676 | 119.8377
6.5 | 1.0057 | 0.00851 | -0.066 | 118.1786
7 | 1.0477 | 0.00907 | -0.0637 | 115.5127
7.5 | 1.089 | 0.00965 | -0.0614 | 112.8497
8 | 1.1292 | 0.01026 | -0.059 | 110.0585
8.5 | 1.1701 | 0.01084 | -0.0568 | 107.9428
9 | 1.2099 | 0.01148 | -0.0545 | 105.392
9.5 | 1.2495 | 0.01214 | -0.0523 | 102.9242
10 | 1.2871 | 0.01289 | -0.0499 | 99.8526
10.5 | 1.3195 | 0.01391 | -0.0469 | 94.8598
11 | 1.3523 | 0.01496 | -0.0442 | 90.3944
11.5 | 1.3881 | 0.01593 | -0.0421 | 87.1375
12 | 1.4338 | 0.01693 | -0.0423 | 84.6899
12.5 | 1.4656 | 0.01815 | -0.0398 | 80.7493
13 | 1.4918 | 0.01973 | -0.0368 | 75.6107
13.5 | 1.5195 | 0.0213 | -0.0343 | 71.338
14 | 1.546 | 0.02305 | -0.0319 | 67.0716
14.5 | 1.5709 | 0.02498 | -0.0296 | 62.8863
15 | 1.5947 | 0.0271 | -0.0274 | 58.845
15.5 | 1.6122 | 0.02978 | -0.0251 | 54.137
16 | 1.631 | 0.03249 | -0.0231 | 50.2001
16.5 | 1.6493 | 0.03534 | -0.0213 | 46.6695
17 | 1.6667 | 0.03834 | -0.0198 | 43.4716
17.5 | 1.6802 | 0.04183 | -0.0184 | 40.1673
18 | 1.693 | 0.0455 | -0.0172 | 37.2088
18.5 | 1.7028 | 0.0495 | -0.0161 | 34.4
19 | 1.7116 | 0.05375 | -0.0154 | 31.8437
19.5 | 1.7144 | 0.05875 | -0.0149 | 29.1813
20 | 1.7167 | 0.06391 | -0.0146 | 26.8612

## 101. Re 8M Mach 0.25 (1)
BIGFOIL.COM POLAR EXPORT
NACA63A417
NACA63A417 |  |  |  | Cl Max: | 1.566 | at alpha= | 12 | deg
JavaFoil+Calcfoil stall+Eppler ext transition |  |  |  | L/D Max: | 126.945 | at alpha= | 3.5 | deg
Re: | 8000000 |  |  | Cd Min: | 0.00568 | at alpha= | -2 | deg
Mach: | 0.25 |  |  | Cl=0 at alpha= | -3.25 | deg
|  |  |  | @ Cl=0.1, Cd= | 0.0058581
|  |  |  | @ Cl=0.4, Cd= | 0.0057941
|  |  |  | @ Cl=0.6, Cd= | 0.0060787
alpha (deg) | Cl | Cd | Cm | Cl/Cd
-19 | -0.555 | 0.16133 | -0.025 | -3.439
-18.5 | -0.609 | 0.15076 | -0.026 | -4.04
-18 | -0.663 | 0.13319 | -0.029 | -4.98
-17.5 | -0.711 | 0.12259 | -0.031 | -5.8
-17 | -0.756 | 0.11055 | -0.033 | -6.837
-16.5 | -0.794 | 0.09865 | -0.036 | -8.044
-16 | -0.848 | 0.07068 | -0.042 | -11.993
-15.5 | -0.902 | 0.04636 | -0.046 | -19.456
-15 | -0.939 | 0.03341 | -0.049 | -28.111
-14.5 | -0.958 | 0.02749 | -0.051 | -34.852
-14 | -0.962 | 0.02413 | -0.052 | -39.848
-13.5 | -0.958 | 0.02147 | -0.054 | -44.635
-13 | -0.949 | 0.01936 | -0.055 | -49.003
-12.5 | -0.934 | 0.0173 | -0.056 | -53.978
-12 | -0.914 | 0.01555 | -0.057 | -58.75
-11.5 | -0.898 | 0.01312 | -0.059 | -68.404
-11 | -0.868 | 0.01198 | -0.061 | -72.456
-10.5 | -0.829 | 0.01132 | -0.062 | -73.208
-10 | -0.787 | 0.00958 | -0.063 | -82.221
-9.5 | -0.746 | 0.00977 | -0.065 | -76.391
-9 | -0.695 | 0.00934 | -0.066 | -74.396
-8.5 | -0.641 | 0.00902 | -0.067 | -71.112
-8 | -0.585 | 0.00871 | -0.068 | -67.232
-7.5 | -0.528 | 0.00838 | -0.069 | -62.971
-7 | -0.469 | 0.00813 | -0.07 | -57.708
-6.5 | -0.409 | 0.0078 | -0.07 | -52.449
-6 | -0.348 | 0.00751 | -0.071 | -46.272
-5.5 | -0.286 | 0.00735 | -0.072 | -38.881
-5 | -0.223 | 0.00716 | -0.073 | -31.152
-4.5 | -0.16 | 0.00686 | -0.074 | -23.302
-4 | -0.096 | 0.00665 | -0.075 | -14.491
-3.5 | -0.032 | 0.00636 | -0.076 | -5.099
-3 | 0.032 | 0.0061 | -0.077 | 5.182
-2.5 | 0.096 | 0.00587 | -0.078 | 16.295
-2 | 0.16 | 0.00568 | -0.079 | 28.185
-1.5 | 0.224 | 0.00568 | -0.08 | 39.509
-1 | 0.288 | 0.0057 | -0.081 | 50.648
-0.5 | 0.353 | 0.00575 | -0.082 | 61.33
0 | 0.417 | 0.00581 | -0.083 | 71.795
0.5 | 0.481 | 0.00588 | -0.083 | 81.806
1 | 0.545 | 0.00599 | -0.084 | 91.002
1.5 | 0.607 | 0.00609 | -0.085 | 99.709
2 | 0.67 | 0.00624 | -0.086 | 107.388
2.5 | 0.734 | 0.00638 | -0.087 | 115.089
3 | 0.797 | 0.00657 | -0.088 | 121.431
3.5 | 0.86 | 0.00678 | -0.089 | 126.945
4 | 0.923 | 0.00742 | -0.09 | 124.364
4.5 | 0.985 | 0.00792 | -0.09 | 124.444
5 | 1.046 | 0.0085 | -0.091 | 123.138
5.5 | 1.107 | 0.00926 | -0.092 | 119.499
6 | 1.166 | 0.01004 | -0.093 | 116.154
6.5 | 1.218 | 0.01064 | -0.093 | 114.433
7 | 1.265 | 0.01149 | -0.094 | 110.045
7.5 | 1.314 | 0.0122 | -0.094 | 107.752
8 | 1.362 | 0.01283 | -0.095 | 106.095
8.5 | 1.406 | 0.01351 | -0.096 | 104.022
9 | 1.446 | 0.01464 | -0.096 | 98.734
9.5 | 1.483 | 0.01549 | -0.097 | 95.759
10 | 1.515 | 0.01633 | -0.097 | 92.804
10.5 | 1.539 | 0.01718 | -0.098 | 89.571
11 | 1.556 | 0.01814 | -0.099 | 85.775
11.5 | 1.565 | 0.01914 | -0.099 | 81.722
12 | 1.566 | 0.0203 | -0.099 | 77.122
12.5 | 1.559 | 0.0217 | -0.1 | 71.868
13 | 1.545 | 0.02305 | -0.1 | 67.054
13.5 | 1.523 | 0.02466 | -0.101 | 61.752
14 | 1.491 | 0.0264 | -0.101 | 56.476
14.5 | 1.452 | 0.02826 | -0.101 | 51.365
15 | 1.393 | 0.03134 | -0.101 | 44.47
15.5 | 1.325 | 0.03477 | -0.101 | 38.115
16 | 1.248 | 0.03972 | -0.1 | 31.416
16.5 | 1.166 | 0.0441 | -0.1 | 26.445
17 | 1.075 | 0.05155 | -0.099 | 20.848

## 102. Re 8M Mach 0.25 (2)
BIGFOIL.COM POLAR EXPORT
NACA63A417
NACA63A417 |  |  |  | Cl Max: | 1.6626 | at alpha= | 19 | deg
XFOIL ncrit=9 |  |  |  | L/D Max: | 138.953 | at alpha= | 4 | deg
Re: | 8000000 |  |  | Cd Min: | 0.08311 | at alpha= | 20 | deg
Mach: | 0.25 |  |  | Cl=0 at alpha= | -2.9499 | deg
|  |  |  | @ Cl=0.1, Cd= | 0.0048418
|  |  |  | @ Cl=0.4, Cd= | 0.0046542
|  |  |  | @ Cl=0.6, Cd= | 0.004987
alpha (deg) | Cl | Cd | Cm | Cl/Cd
-20 | -1.3367 | 0.06169 | -0.0962 | -21.668
-19.5 | -1.3529 | 0.05387 | -0.0994 | -25.1142
-19 | -1.3594 | 0.04743 | -0.1013 | -28.6612
-18.5 | -1.3668 | 0.04133 | -0.1026 | -33.0704
-18 | -1.365 | 0.0366 | -0.1026 | -37.2951
-17 | -1.322 | 0.02792 | -0.107 | -47.3496
-16.5 | -1.2934 | 0.02492 | -0.1077 | -51.9021
-16 | -1.2747 | 0.02195 | -0.1066 | -58.0729
-15.5 | -1.2506 | 0.01942 | -0.1054 | -64.3975
-15 | -1.2195 | 0.01744 | -0.1041 | -69.9255
-14.5 | -1.1862 | 0.01579 | -0.1025 | -75.1235
-14 | -1.151 | 0.01452 | -0.1003 | -79.27
-13.5 | -1.1125 | 0.01358 | -0.0977 | -81.9219
-13 | -1.0742 | 0.01272 | -0.0945 | -84.4497
-12.5 | -1.0313 | 0.01203 | -0.0917 | -85.7273
-12 | -0.993 | 0.01136 | -0.0879 | -87.412
-11.5 | -0.9441 | 0.01073 | -0.086 | -87.987
-11 | -0.8916 | 0.01019 | -0.0846 | -87.4975
-10.5 | -0.837 | 0.00976 | -0.0837 | -85.7582
-10 | -0.7821 | 0.00935 | -0.0828 | -83.6471
-9.5 | -0.7261 | 0.009 | -0.0822 | -80.6778
-9 | -0.6717 | 0.00856 | -0.0813 | -78.4696
-8.5 | -0.6155 | 0.0082 | -0.0807 | -75.061
-8 | -0.5581 | 0.00791 | -0.0804 | -70.5563
-7.5 | -0.5002 | 0.00764 | -0.0803 | -65.4712
-7 | -0.4422 | 0.00736 | -0.0802 | -60.0815
-6.5 | -0.385 | 0.00703 | -0.08 | -54.7653
-6 | -0.3235 | 0.0068 | -0.0807 | -47.5735
-5.5 | -0.2625 | 0.00659 | -0.0814 | -39.8331
-5 | -0.2083 | 0.00636 | -0.0806 | -32.7516
-4.5 | -0.1547 | 0.00617 | -0.0796 | -25.0729
-4 | -0.1031 | 0.00596 | -0.0782 | -17.2987
-3.5 | -0.0529 | 0.00574 | -0.0766 | -9.216
-3 | -0.0046 | 0.00548 | -0.0745 | -0.83942
-2.5 | 0.0413 | 0.0052 | -0.072 | 7.9423
-2 | 0.0857 | 0.00492 | -0.0692 | 17.4187
-1.5 | 0.1296 | 0.00468 | -0.0662 | 27.6923
-1 | 0.1793 | 0.0046 | -0.0644 | 38.9783
-0.5 | 0.2322 | 0.00451 | -0.0634 | 51.4856
1.5 | 0.465 | 0.00471 | -0.064 | 98.7261
2 | 0.5281 | 0.00483 | -0.0653 | 109.3375
2.5 | 0.5938 | 0.00497 | -0.0672 | 119.4769
3 | 0.6667 | 0.00517 | -0.0707 | 128.9555
3.5 | 0.7369 | 0.00539 | -0.0737 | 136.7161
4 | 0.7962 | 0.00573 | -0.0743 | 138.9529
4.5 | 0.8489 | 0.0062 | -0.0735 | 136.9194
5 | 0.8892 | 0.00703 | -0.0703 | 126.4865
5.5 | 0.9365 | 0.00758 | -0.0685 | 123.5488
6.5 | 1.023 | 0.00882 | -0.0633 | 115.9864
7 | 1.0634 | 0.0095 | -0.0603 | 111.9368
7.5 | 1.1042 | 0.01017 | -0.0574 | 108.5742
8 | 1.145 | 0.01087 | -0.0547 | 105.3358
8.5 | 1.1846 | 0.01164 | -0.0518 | 101.7698
9 | 1.2234 | 0.01247 | -0.049 | 98.1075
9.5 | 1.2628 | 0.01331 | -0.0463 | 94.876
10 | 1.2994 | 0.01432 | -0.0434 | 90.7402
10.5 | 1.3295 | 0.0157 | -0.0398 | 84.6815
11 | 1.363 | 0.01699 | -0.0369 | 80.2237
11.5 | 1.3979 | 0.01831 | -0.0344 | 76.3463
12 | 1.4438 | 0.01966 | -0.0343 | 73.4385
12.5 | 1.4737 | 0.02135 | -0.0314 | 69.0258
13 | 1.498 | 0.02353 | -0.0283 | 63.6634
13.5 | 1.5252 | 0.02562 | -0.0257 | 59.5316
14 | 1.5489 | 0.02808 | -0.023 | 55.1603
14.5 | 1.5705 | 0.03082 | -0.0206 | 50.9572
15 | 1.5889 | 0.03391 | -0.0182 | 46.8564
15.5 | 1.6084 | 0.03708 | -0.0161 | 43.3765
16 | 1.6236 | 0.04069 | -0.0142 | 39.9017
16.5 | 1.6383 | 0.04449 | -0.0126 | 36.824
17 | 1.6482 | 0.04884 | -0.0111 | 33.7469
17.5 | 1.6581 | 0.05336 | -0.01 | 31.0738
18 | 1.6602 | 0.05875 | -0.0091 | 28.2587
18.5 | 1.6564 | 0.06495 | -0.0086 | 25.5027
19 | 1.6626 | 0.07027 | -0.0085 | 23.6602
19.5 | 1.6564 | 0.07706 | -0.0089 | 21.4949
20 | 1.6585 | 0.08311 | -0.0095 | 19.9555

## 103. Re 8M Mach 0.50 (1)
BIGFOIL.COM POLAR EXPORT
NACA63A417
NACA63A417 |  |  |  | Cl Max: | 1.442 | at alpha= | 8.5 | deg
JavaFoil+Calcfoil stall+Eppler ext transition |  |  |  | L/D Max: | 126.908 | at alpha= | 3.5 | deg
Re: | 8000000 |  |  | Cd Min: | 0.00592 | at alpha= | -1.5 | deg
Mach: | 0.5 |  |  | Cl=0 at alpha= | -3.2465 | deg
|  |  |  | @ Cl=0.1, Cd= | 0.0062624
|  |  |  | @ Cl=0.4, Cd= | 0.0060442
|  |  |  | @ Cl=0.6, Cd= | 0.0063559
alpha (deg) | Cl | Cd | Cm | Cl/Cd
-20 | -0.954 | 0.14894 | -0.031 | -6.406
-19.5 | -0.935 | 0.14449 | -0.034 | -6.468
-19 | -0.904 | 0.13894 | -0.034 | -6.509
-18.5 | -0.872 | 0.13836 | -0.033 | -6.299
-18 | -0.841 | 0.1337 | -0.032 | -6.287
-17.5 | -0.813 | 0.12934 | -0.032 | -6.282
-17 | -0.789 | 0.12557 | -0.035 | -6.281
-16.5 | -0.759 | 0.1191 | -0.035 | -6.376
-16 | -0.728 | 0.11614 | -0.033 | -6.268
-15.5 | -0.699 | 0.11229 | -0.033 | -6.222
-15 | -0.673 | 0.113 | -0.035 | -5.954
-14.5 | -0.643 | 0.10528 | -0.035 | -6.111
-14 | -0.614 | 0.09906 | -0.034 | -6.202
-13.5 | -0.587 | 0.09031 | -0.036 | -6.502
-13 | -0.557 | 0.09446 | -0.035 | -5.901
-12.5 | -0.53 | 0.08653 | -0.036 | -6.121
-12 | -0.507 | 0.07434 | -0.042 | -6.815
-11.5 | -0.523 | 0.03527 | -0.059 | -14.83
-11 | -0.444 | 0.07514 | -0.037 | -5.91
-10.5 | -0.46 | 0.03314 | -0.061 | -13.87
-10 | -0.45 | 0.01953 | -0.066 | -23.027
-9.5 | -0.642 | 0.01644 | -0.068 | -39.039
-9 | -0.661 | 0.01397 | -0.07 | -47.269
-8.5 | -0.649 | 0.01182 | -0.073 | -54.939
-8 | -0.612 | 0.01092 | -0.075 | -56.025
-7.5 | -0.569 | 0.00984 | -0.077 | -57.879
-7 | -0.512 | 0.00931 | -0.078 | -54.986
-6.5 | -0.45 | 0.00887 | -0.079 | -50.687
-6 | -0.384 | 0.00829 | -0.08 | -46.365
-5.5 | -0.317 | 0.008 | -0.081 | -39.628
-5 | -0.248 | 0.00771 | -0.082 | -32.207
-4.5 | -0.178 | 0.00748 | -0.083 | -23.823
-4 | -0.107 | 0.0071 | -0.084 | -15.127
-3.5 | -0.036 | 0.00683 | -0.085 | -5.307
-3 | 0.035 | 0.00647 | -0.086 | 5.459
-2.5 | 0.107 | 0.00624 | -0.087 | 17.143
-2 | 0.179 | 0.00594 | -0.088 | 30.139
-1.5 | 0.251 | 0.00592 | -0.089 | 42.379
-1 | 0.323 | 0.00597 | -0.09 | 54.073
-0.5 | 0.394 | 0.00604 | -0.091 | 65.286
0 | 0.466 | 0.00609 | -0.092 | 76.57
0.5 | 0.538 | 0.00619 | -0.093 | 86.842
1 | 0.609 | 0.00638 | -0.094 | 95.5
1.5 | 0.678 | 0.00657 | -0.095 | 103.227
2 | 0.749 | 0.00673 | -0.096 | 111.193
2.5 | 0.819 | 0.00695 | -0.097 | 117.854
3 | 0.89 | 0.00723 | -0.098 | 122.996
3.5 | 0.96 | 0.00756 | -0.099 | 126.908
4 | 1.029 | 0.00864 | -0.1 | 119.179
4.5 | 1.096 | 0.00919 | -0.101 | 119.256
5 | 1.153 | 0.01035 | -0.101 | 111.37
5.5 | 1.215 | 0.01142 | -0.102 | 106.351
6 | 1.273 | 0.01246 | -0.102 | 102.135
6.5 | 1.326 | 0.01356 | -0.103 | 97.771
7 | 1.374 | 0.01463 | -0.104 | 93.915
7.5 | 1.412 | 0.0156 | -0.105 | 90.527
8 | 1.437 | 0.01762 | -0.105 | 81.533
8.5 | 1.442 | 0.01909 | -0.106 | 75.526
9 | 1.414 | 0.02078 | -0.106 | 68.057
9.5 | 1.306 | 0.02287 | -0.107 | 57.139
10 | 0.898 | 0.0256 | -0.107 | 35.091
10.5 | 0.919 | 0.03077 | -0.106 | 29.872
11 | 0.953 | 0.03091 | -0.107 | 30.822
11.5 | 0.941 | 0.04539 | -0.101 | 20.742
12 | 1.004 | 0.03628 | -0.107 | 27.684
12.5 | 1 | 0.05044 | -0.102 | 19.826
13 | 1.033 | 0.0486 | -0.103 | 21.257
13.5 | 1.073 | 0.04952 | -0.105 | 21.663

## 104. Re 8M Mach 0.50 (2)
BIGFOIL.COM POLAR EXPORT
NACA63A417
NACA63A417 |  |  |  | Cl Max: | 1.4759 | at alpha= | 13 | deg
XFOIL ncrit=9 |  |  |  | L/D Max: | 142.54 | at alpha= | 4 | deg
Re: | 8000000 |  |  | Cd Min: | 0.155 | at alpha= | 18 | deg
Mach: | 0.5 |  |  | Cl=0 at alpha= | -2.6996 | deg
|  |  |  | @ Cl=0.1, Cd= | 0.0050357
|  |  |  | @ Cl=0.4, Cd= | 0.0048812
|  |  |  | @ Cl=0.6, Cd= | 0.0051551
alpha (deg) | Cl | Cd | Cm | Cl/Cd
-15.5 | -0.6011 | 0.10749 | -0.0908 | -5.5921
-15 | -0.6266 | 0.09595 | -0.098 | -6.5305
-14.5 | -0.6531 | 0.08476 | -0.1048 | -7.7053
-14 | -0.6794 | 0.07378 | -0.1114 | -9.2085
-13.5 | -0.6996 | 0.06363 | -0.1175 | -10.9948
-13 | -0.7281 | 0.05317 | -0.1239 | -13.6938
-12.5 | -0.7585 | 0.04348 | -0.1293 | -17.4448
-12 | -0.7834 | 0.03534 | -0.1324 | -22.1675
-11.5 | -0.8151 | 0.0276 | -0.1339 | -29.5326
-11 | -0.829 | 0.02165 | -0.1331 | -38.291
-10.5 | -0.8296 | 0.01684 | -0.1309 | -49.2637
-10 | -0.8124 | 0.01357 | -0.1272 | -59.8674
-9.5 | -0.7792 | 0.01187 | -0.1211 | -65.6445
-9 | -0.7381 | 0.01066 | -0.1148 | -69.2402
-8.5 | -0.6894 | 0.00987 | -0.109 | -69.848
-8 | -0.6281 | 0.0092 | -0.1056 | -68.2717
-7.5 | -0.5649 | 0.00868 | -0.1026 | -65.0806
-7 | -0.4997 | 0.00826 | -0.1003 | -60.4964
-6.5 | -0.4347 | 0.00787 | -0.0983 | -55.2351
-6 | -0.3688 | 0.00755 | -0.0967 | -48.8477
-5.5 | -0.3055 | 0.00719 | -0.0949 | -42.4896
-5 | -0.2439 | 0.00689 | -0.0929 | -35.3991
-4.5 | -0.1842 | 0.00664 | -0.0907 | -27.741
-4 | -0.1287 | 0.00641 | -0.0878 | -20.078
-3.5 | -0.0776 | 0.00614 | -0.084 | -12.6384
-3 | -0.0292 | 0.00585 | -0.0799 | -4.9915
-2.5 | 0.0194 | 0.00559 | -0.0758 | 3.4705
-2 | 0.0654 | 0.00527 | -0.0714 | 12.4099
-1.5 | 0.1156 | 0.00493 | -0.0679 | 23.4483
-1 | 0.1731 | 0.00483 | -0.0659 | 35.8385
-0.5 | 0.2359 | 0.00475 | -0.0651 | 49.6632
0 | 0.3015 | 0.00478 | -0.0649 | 63.0753
0.5 | 0.369 | 0.00485 | -0.0651 | 76.0825
1 | 0.4385 | 0.00492 | -0.0657 | 89.126
1.5 | 0.5146 | 0.005 | -0.0679 | 102.92
2 | 0.5889 | 0.00513 | -0.0695 | 114.7953
2.5 | 0.6685 | 0.00531 | -0.0722 | 125.8945
3 | 0.7493 | 0.00556 | -0.0752 | 134.7662
3.5 | 0.8198 | 0.00579 | -0.0757 | 141.5889
4 | 0.8809 | 0.00618 | -0.0743 | 142.5405
4.5 | 0.9341 | 0.00675 | -0.0714 | 138.3852
5 | 0.9679 | 0.00784 | -0.0653 | 123.4566
5.5 | 1.0097 | 0.00875 | -0.0606 | 115.3943
6 | 1.048 | 0.00985 | -0.0555 | 106.3959
6.5 | 1.089 | 0.01096 | -0.051 | 99.3613
7 | 1.1224 | 0.01245 | -0.0457 | 90.1526
7.5 | 1.1609 | 0.01389 | -0.0412 | 83.5781
8.5 | 1.2349 | 0.01735 | -0.0326 | 71.1758
9 | 1.2711 | 0.01937 | -0.0285 | 65.6221
9.5 | 1.3051 | 0.02169 | -0.0245 | 60.1706
10 | 1.3362 | 0.02436 | -0.0206 | 54.8522
10.5 | 1.362 | 0.0275 | -0.0166 | 49.5273
11 | 1.3913 | 0.03066 | -0.013 | 45.3783
11.5 | 1.4205 | 0.03397 | -0.0097 | 41.8163
12 | 1.444 | 0.03791 | -0.0066 | 38.0902
12.5 | 1.4716 | 0.04257 | -0.005 | 34.5689
13 | 1.4759 | 0.04823 | -0.0018 | 30.6013
13.5 | 1.4711 | 0.05483 | 0.0008 | 26.8302
14 | 1.4499 | 0.06315 | 0.0023 | 22.9596
14.5 | 1.425 | 0.07223 | 0.0026 | 19.7286
15 | 1.3871 | 0.08295 | 0.0013 | 16.7221
16 | 1.3192 | 0.10553 | -0.0051 | 12.5007
16.5 | 1.2872 | 0.11742 | -0.01 | 10.9624
17 | 1.2554 | 0.12991 | -0.0162 | 9.6636
17.5 | 1.2276 | 0.14243 | -0.0231 | 8.619
18 | 1.2037 | 0.155 | -0.0306 | 7.7658

## 105. Re 10M Mach 0.00 (1)
BIGFOIL.COM POLAR EXPORT
NACA63A417
NACA63A417 |  |  |  | Cl Max: | 1.628 | at alpha= | 13.5 | deg
JavaFoil+Calcfoil stall+Eppler ext transition |  |  |  | L/D Max: | 124.609 | at alpha= | 3 | deg
Re: | 10000000 |  |  | Cd Min: | 0.00542 | at alpha= | 0 | deg
Mach: | 0 |  |  | Cl=0 at alpha= | -3.25 | deg
|  |  |  | @ Cl=0.1, Cd= | 0.0058531
|  |  |  | @ Cl=0.4, Cd= | 0.005434
|  |  |  | @ Cl=0.6, Cd= | 0.0059503
alpha (deg) | Cl | Cd | Cm | Cl/Cd
-20 | -0.899 | 0.11659 | -0.032 | -7.713
-19.5 | -0.931 | 0.0975 | -0.035 | -9.55
-19 | -0.957 | 0.08524 | -0.037 | -11.224
-18.5 | -0.991 | 0.06659 | -0.039 | -14.88
-18 | -1.019 | 0.05358 | -0.041 | -19.011
-17.5 | -1.039 | 0.04496 | -0.043 | -23.118
-17 | -1.054 | 0.0393 | -0.044 | -26.808
-16.5 | -1.064 | 0.03321 | -0.046 | -32.044
-16 | -1.071 | 0.02777 | -0.047 | -38.564
-15.5 | -1.07 | 0.02438 | -0.048 | -43.9
-15 | -1.065 | 0.02184 | -0.05 | -48.742
-14.5 | -1.053 | 0.02013 | -0.051 | -52.317
-14 | -1.037 | 0.01803 | -0.052 | -57.505
-13.5 | -1.018 | 0.01612 | -0.053 | -63.156
-13 | -0.998 | 0.01431 | -0.055 | -69.744
-12.5 | -0.976 | 0.01265 | -0.056 | -77.142
-12 | -0.946 | 0.01163 | -0.057 | -81.321
-11.5 | -0.909 | 0.01111 | -0.058 | -81.831
-11 | -0.879 | 0.0101 | -0.06 | -87.038
-10.5 | -0.832 | 0.00962 | -0.061 | -86.557
-10 | -0.784 | 0.00934 | -0.062 | -83.915
-9.5 | -0.733 | 0.009 | -0.063 | -81.47
-9 | -0.68 | 0.00869 | -0.064 | -78.301
-8.5 | -0.626 | 0.00838 | -0.065 | -74.696
-8 | -0.571 | 0.00812 | -0.066 | -70.236
-7.5 | -0.514 | 0.00792 | -0.066 | -64.841
-7 | -0.456 | 0.00773 | -0.067 | -58.976
-6.5 | -0.397 | 0.00742 | -0.068 | -53.498
-6 | -0.337 | 0.00724 | -0.069 | -46.617
-5.5 | -0.277 | 0.00705 | -0.07 | -39.316
-5 | -0.216 | 0.00689 | -0.071 | -31.361
-4.5 | -0.155 | 0.00669 | -0.072 | -23.156
-4 | -0.093 | 0.00648 | -0.073 | -14.405
-3.5 | -0.031 | 0.0063 | -0.074 | -4.985
-3 | 0.031 | 0.00607 | -0.075 | 5.039
-2.5 | 0.093 | 0.00587 | -0.075 | 15.782
-2 | 0.155 | 0.00572 | -0.076 | 27.117
-1.5 | 0.217 | 0.00559 | -0.077 | 38.846
-1 | 0.279 | 0.0056 | -0.078 | 49.838
-0.5 | 0.341 | 0.00564 | -0.079 | 60.51
0 | 0.404 | 0.00542 | -0.08 | 74.51
0.5 | 0.466 | 0.00579 | -0.081 | 80.417
1 | 0.528 | 0.00589 | -0.082 | 89.638
1.5 | 0.588 | 0.00597 | -0.083 | 98.463
2 | 0.649 | 0.00587 | -0.083 | 110.691
2.5 | 0.711 | 0.00602 | -0.084 | 118.065
3 | 0.772 | 0.0062 | -0.085 | 124.609
3.5 | 0.833 | 0.00679 | -0.086 | 122.663
4 | 0.894 | 0.00731 | -0.087 | 122.296
4.5 | 0.954 | 0.00771 | -0.088 | 123.771
5 | 1.014 | 0.00825 | -0.088 | 122.936
5.5 | 1.073 | 0.0088 | -0.089 | 121.881
6 | 1.131 | 0.00931 | -0.09 | 121.468
6.5 | 1.186 | 0.00991 | -0.091 | 119.697
7 | 1.241 | 0.01063 | -0.092 | 116.744
7.5 | 1.286 | 0.01115 | -0.092 | 115.373
8 | 1.332 | 0.01155 | -0.092 | 115.313
8.5 | 1.377 | 0.01226 | -0.093 | 112.361
9 | 1.42 | 0.01322 | -0.093 | 107.418
9.5 | 1.461 | 0.01379 | -0.094 | 105.94
10 | 1.499 | 0.0143 | -0.095 | 104.873
10.5 | 1.532 | 0.01502 | -0.095 | 101.971
11 | 1.56 | 0.01572 | -0.096 | 99.208
11.5 | 1.583 | 0.01645 | -0.096 | 96.271
12 | 1.602 | 0.01738 | -0.097 | 92.199
12.5 | 1.617 | 0.01813 | -0.098 | 89.168
13 | 1.624 | 0.01928 | -0.098 | 84.247
13.5 | 1.628 | 0.02026 | -0.098 | 80.372
14 | 1.628 | 0.02141 | -0.099 | 76.019
14.5 | 1.623 | 0.02264 | -0.099 | 71.672
15 | 1.61 | 0.02403 | -0.1 | 67.014
15.5 | 1.592 | 0.0254 | -0.1 | 62.651
16 | 1.568 | 0.02719 | -0.1 | 57.668
16.5 | 1.539 | 0.02937 | -0.1 | 52.39
17 | 1.505 | 0.03192 | -0.1 | 47.144
17.5 | 1.467 | 0.03498 | -0.1 | 41.924
18 | 1.429 | 0.03766 | -0.1 | 37.942
18.5 | 1.389 | 0.04091 | -0.1 | 33.947

## 106. Re 10M Mach 0.00 (2)
BIGFOIL.COM POLAR EXPORT
NACA63A417
NACA63A417 |  |  |  | Cl Max: | 1.756 | at alpha= | 20 | deg
XFOIL ncrit=9 |  |  |  | L/D Max: | 135.808 | at alpha= | 3.5 | deg
Re: | 10000000 |  |  | Cd Min: | 0.05731 | at alpha= | 20 | deg
Mach: | 0 |  |  | Cl=0 at alpha= | -3.0042 | deg
|  |  |  | @ Cl=0.1, Cd= | 0.0048401
|  |  |  | @ Cl=0.4, Cd= | 0.0044937
|  |  |  | @ Cl=0.6, Cd= | 0.0049006
alpha (deg) | Cl | Cd | Cm | Cl/Cd
-20 | -1.5005 | 0.03178 | -0.0895 | -47.2152
-19.5 | -1.4898 | 0.02855 | -0.0891 | -52.1821
-19 | -1.475 | 0.02589 | -0.0882 | -56.9718
-18 | -1.4062 | 0.021 | -0.0924 | -66.9619
-17.5 | -1.383 | 0.01895 | -0.0916 | -72.9815
-17 | -1.3581 | 0.0171 | -0.0906 | -79.4211
-16.5 | -1.3287 | 0.01571 | -0.0894 | -84.5767
-16 | -1.299 | 0.01454 | -0.0876 | -89.3398
-15.5 | -1.266 | 0.01366 | -0.0855 | -92.6794
-15 | -1.2298 | 0.01299 | -0.0834 | -94.6728
-14.5 | -1.1903 | 0.01241 | -0.0815 | -95.9146
-14 | -1.1503 | 0.01192 | -0.0794 | -96.5017
-13.5 | -1.1108 | 0.01146 | -0.0771 | -96.9284
-13 | -1.0649 | 0.01087 | -0.076 | -97.9669
-12.5 | -1.0167 | 0.01036 | -0.0753 | -98.1371
-12 | -0.9677 | 0.00987 | -0.0746 | -98.0446
-11.5 | -0.9174 | 0.00946 | -0.0741 | -96.9767
-11 | -0.8655 | 0.00911 | -0.0739 | -95.0055
-10.5 | -0.8125 | 0.0088 | -0.0739 | -92.3295
-10 | -0.7593 | 0.00849 | -0.0738 | -89.4346
-9.5 | -0.7054 | 0.00822 | -0.0738 | -85.8151
-9 | -0.652 | 0.00789 | -0.0737 | -82.6362
-8.5 | -0.5975 | 0.00762 | -0.0738 | -78.4121
-8 | -0.5417 | 0.0074 | -0.0741 | -73.2027
-7.5 | -0.487 | 0.00713 | -0.0742 | -68.3029
-7 | -0.4311 | 0.0069 | -0.0745 | -62.4783
-6.5 | -0.3736 | 0.00665 | -0.0752 | -56.1805
-6 | -0.3131 | 0.00645 | -0.0765 | -48.5426
-5.5 | -0.2542 | 0.00626 | -0.0774 | -40.607
-5 | -0.2008 | 0.00607 | -0.0771 | -33.0807
-4.5 | -0.1486 | 0.00591 | -0.0765 | -25.1438
-4 | -0.0973 | 0.00573 | -0.0757 | -16.9808
-3.5 | -0.0475 | 0.00554 | -0.0745 | -8.574
-3 | 0.0004 | 0.00534 | -0.0729 | 0.074906
-2.5 | 0.0481 | 0.00511 | -0.0713 | 9.4129
-2 | 0.0941 | 0.00487 | -0.0693 | 19.3224
-1.5 | 0.1395 | 0.00464 | -0.0672 | 30.0647
-1 | 0.19 | 0.00452 | -0.0661 | 42.0354
-0.5 | 0.2386 | 0.00441 | -0.0646 | 54.1043
0 | 0.289 | 0.00442 | -0.0635 | 65.3846
0.5 | 0.3422 | 0.00444 | -0.063 | 77.0721
1 | 0.3973 | 0.00449 | -0.063 | 88.4855
1.5 | 0.4556 | 0.00457 | -0.0638 | 99.6937
2 | 0.5175 | 0.00467 | -0.0654 | 110.8137
2.5 | 0.5803 | 0.00485 | -0.0672 | 119.6495
3 | 0.6465 | 0.00502 | -0.0698 | 128.7849
3.5 | 0.7225 | 0.00532 | -0.0748 | 135.8083
4 | 0.7775 | 0.00578 | -0.0752 | 134.5156
4.5 | 0.8233 | 0.00633 | -0.0736 | 130.0632
5 | 0.8686 | 0.00689 | -0.0719 | 126.0668
5.5 | 0.9159 | 0.00735 | -0.0706 | 124.6122
6 | 0.9594 | 0.00792 | -0.0686 | 121.1364
6.5 | 1.0054 | 0.00838 | -0.0671 | 119.9761
7 | 1.0513 | 0.00882 | -0.0656 | 119.195
7.5 | 1.0935 | 0.00934 | -0.0635 | 117.0771
8 | 1.1341 | 0.0099 | -0.0612 | 114.5556
8.5 | 1.1761 | 0.01042 | -0.0592 | 112.8695
9 | 1.2167 | 0.01098 | -0.0571 | 110.8106
9.5 | 1.2568 | 0.01157 | -0.055 | 108.6258
10 | 1.2949 | 0.01225 | -0.0527 | 105.7061
10.5 | 1.3275 | 0.01319 | -0.0497 | 100.6444
11 | 1.3622 | 0.01408 | -0.0472 | 96.7472
11.5 | 1.3978 | 0.01496 | -0.045 | 93.4358
12 | 1.4324 | 0.01594 | -0.0429 | 89.862
12.5 | 1.4802 | 0.01671 | -0.0435 | 88.5817
13 | 1.5072 | 0.01813 | -0.0405 | 83.1329
13.5 | 1.5368 | 0.01946 | -0.0381 | 78.9723
14 | 1.5634 | 0.02103 | -0.0355 | 74.3414
14.5 | 1.5882 | 0.02281 | -0.033 | 69.6274
15 | 1.6121 | 0.02472 | -0.0307 | 65.2144
15.5 | 1.6334 | 0.02695 | -0.0284 | 60.6085
16 | 1.6555 | 0.02919 | -0.0265 | 56.7146
16.5 | 1.6744 | 0.03179 | -0.0246 | 52.6707
17 | 1.6931 | 0.03451 | -0.0229 | 49.0611
17.5 | 1.7095 | 0.03749 | -0.0214 | 45.5988
18 | 1.7217 | 0.04095 | -0.0198 | 42.044
18.5 | 1.7328 | 0.04465 | -0.0186 | 38.8085
19 | 1.7419 | 0.0486 | -0.0176 | 35.8416
19.5 | 1.7482 | 0.05299 | -0.0168 | 32.9911
20 | 1.756 | 0.05731 | -0.0163 | 30.6404

## 107. Re 10M Mach 0.10 (1)
BIGFOIL.COM POLAR EXPORT
NACA63A417
NACA63A417 |  |  |  | Cl Max: | 1.618 | at alpha= | 13.5 | deg
JavaFoil+Calcfoil stall+Eppler ext transition |  |  |  | L/D Max: | 125.015 | at alpha= | 3 | deg
Re: | 10000000 |  |  | Cd Min: | 0.00543 | at alpha= | 0 | deg
Mach: | 0.1 |  |  | Cl=0 at alpha= | -3.246 | deg
|  |  |  | @ Cl=0.1, Cd= | 0.00588
|  |  |  | @ Cl=0.4, Cd= | 0.0054519
|  |  |  | @ Cl=0.6, Cd= | 0.0059911
alpha (deg) | Cl | Cd | Cm | Cl/Cd
-20 | -0.848 | 0.12697 | -0.031 | -6.681
-19.5 | -0.876 | 0.11385 | -0.033 | -7.697
-19 | -0.906 | 0.09923 | -0.035 | -9.128
-18.5 | -0.936 | 0.08388 | -0.037 | -11.164
-18 | -0.974 | 0.06417 | -0.04 | -15.177
-17.5 | -0.997 | 0.05524 | -0.042 | -18.043
-17 | -1.023 | 0.04404 | -0.044 | -23.226
-16.5 | -1.038 | 0.03691 | -0.045 | -28.118
-16 | -1.052 | 0.02924 | -0.047 | -35.983
-15.5 | -1.054 | 0.02598 | -0.048 | -40.552
-15 | -1.052 | 0.02268 | -0.05 | -46.398
-14.5 | -1.045 | 0.02047 | -0.051 | -51.023
-14 | -1.029 | 0.01882 | -0.052 | -54.668
-13.5 | -1.012 | 0.01659 | -0.053 | -61.013
-13 | -0.989 | 0.01528 | -0.054 | -64.723
-12.5 | -0.973 | 0.01297 | -0.056 | -75.049
-12 | -0.944 | 0.01182 | -0.057 | -79.893
-11.5 | -0.909 | 0.01127 | -0.059 | -80.671
-11 | -0.872 | 0.0095 | -0.06 | -91.746
-10.5 | -0.834 | 0.00975 | -0.061 | -85.556
-10 | -0.786 | 0.00938 | -0.062 | -83.793
-9.5 | -0.735 | 0.0091 | -0.063 | -80.829
-9 | -0.683 | 0.00871 | -0.064 | -78.357
-8.5 | -0.629 | 0.00848 | -0.065 | -74.146
-8 | -0.573 | 0.00818 | -0.066 | -70.019
-7.5 | -0.516 | 0.00794 | -0.067 | -65.01
-7 | -0.458 | 0.00774 | -0.068 | -59.152
-6.5 | -0.399 | 0.00744 | -0.069 | -53.61
-6 | -0.339 | 0.00724 | -0.07 | -46.793
-5.5 | -0.278 | 0.00706 | -0.07 | -39.444
-5 | -0.217 | 0.00693 | -0.071 | -31.336
-4.5 | -0.156 | 0.00673 | -0.072 | -23.144
-4 | -0.094 | 0.00651 | -0.073 | -14.401
-3.5 | -0.032 | 0.00631 | -0.074 | -5.006
-3 | 0.031 | 0.00608 | -0.075 | 5.059
-2.5 | 0.093 | 0.0059 | -0.076 | 15.798
-2 | 0.156 | 0.00572 | -0.077 | 27.224
-1.5 | 0.218 | 0.00559 | -0.078 | 39.018
-1 | 0.281 | 0.00563 | -0.079 | 49.867
-0.5 | 0.343 | 0.00566 | -0.079 | 60.681
0 | 0.406 | 0.00543 | -0.08 | 74.714
0.5 | 0.468 | 0.0058 | -0.081 | 80.737
1 | 0.53 | 0.00589 | -0.082 | 89.984
1.5 | 0.591 | 0.00601 | -0.083 | 98.368
2 | 0.653 | 0.00588 | -0.084 | 110.988
2.5 | 0.714 | 0.00603 | -0.085 | 118.469
3 | 0.776 | 0.00621 | -0.086 | 125.015
3.5 | 0.838 | 0.00684 | -0.086 | 122.515
4 | 0.899 | 0.00734 | -0.087 | 122.495
4.5 | 0.959 | 0.00777 | -0.088 | 123.405
5 | 1.019 | 0.00831 | -0.089 | 122.68
5.5 | 1.078 | 0.00889 | -0.09 | 121.266
6 | 1.136 | 0.00936 | -0.09 | 121.382
6.5 | 1.192 | 0.01005 | -0.091 | 118.621
7 | 1.246 | 0.0107 | -0.092 | 116.509
7.5 | 1.29 | 0.01125 | -0.092 | 114.673
8 | 1.337 | 0.01177 | -0.093 | 113.514
8.5 | 1.382 | 0.01238 | -0.093 | 111.651
9 | 1.425 | 0.01336 | -0.094 | 106.626
9.5 | 1.465 | 0.01395 | -0.095 | 105.033
10 | 1.503 | 0.01447 | -0.095 | 103.818
10.5 | 1.534 | 0.01522 | -0.096 | 100.812
11 | 1.561 | 0.01594 | -0.096 | 97.897
11.5 | 1.583 | 0.01679 | -0.097 | 94.294
12 | 1.6 | 0.01758 | -0.097 | 91.02
12.5 | 1.611 | 0.01849 | -0.098 | 87.175
13 | 1.616 | 0.01966 | -0.098 | 82.209
13.5 | 1.618 | 0.02068 | -0.099 | 78.222
14 | 1.614 | 0.02188 | -0.099 | 73.772
14.5 | 1.605 | 0.02317 | -0.1 | 69.295
15 | 1.589 | 0.0246 | -0.1 | 64.566
15.5 | 1.565 | 0.02637 | -0.1 | 59.341
16 | 1.536 | 0.02799 | -0.101 | 54.892
16.5 | 1.501 | 0.0305 | -0.101 | 49.199
17 | 1.461 | 0.03345 | -0.1 | 43.66
17.5 | 1.419 | 0.03638 | -0.1 | 38.998
18 | 1.375 | 0.03956 | -0.1 | 34.749
18.5 | 1.329 | 0.04313 | -0.1 | 30.81

## 108. Re 10M Mach 0.10 (2)
BIGFOIL.COM POLAR EXPORT
NACA63A417
NACA63A417 |  |  |  | Cl Max: | 1.7483 | at alpha= | 20 | deg
XFOIL ncrit=9 |  |  |  | L/D Max: | 136.191 | at alpha= | 3.5 | deg
Re: | 10000000 |  |  | Cd Min: | 0.06039 | at alpha= | 20 | deg
Mach: | 0.1 |  |  | Cl=0 at alpha= | -2.9989 | deg
|  |  |  | @ Cl=0.1, Cd= | 0.0048392
|  |  |  | @ Cl=0.4, Cd= | 0.0044928
|  |  |  | @ Cl=0.6, Cd= | 0.0049057
alpha (deg) | Cl | Cd | Cm | Cl/Cd
-20 | -1.4887 | 0.03468 | -0.092 | -42.9268
-19.5 | -1.48 | 0.0311 | -0.0919 | -47.5884
-19 | -1.4664 | 0.0281 | -0.0913 | -52.1851
-18 | -1.4117 | 0.02235 | -0.0942 | -63.1633
-17.5 | -1.3814 | 0.02027 | -0.0945 | -68.15
-17 | -1.3575 | 0.01822 | -0.0935 | -74.506
-16.5 | -1.3289 | 0.01656 | -0.0925 | -80.2476
-16 | -1.3006 | 0.01512 | -0.0908 | -86.0185
-15.5 | -1.2691 | 0.01406 | -0.0887 | -90.2632
-15 | -1.2337 | 0.01329 | -0.0865 | -92.8292
-14.5 | -1.1954 | 0.01264 | -0.0843 | -94.5728
-14 | -1.1542 | 0.0121 | -0.0823 | -95.3884
-13.5 | -1.115 | 0.01163 | -0.0797 | -95.8727
-13 | -1.0715 | 0.01104 | -0.0779 | -97.0562
-12.5 | -1.0228 | 0.01053 | -0.0771 | -97.132
-12 | -0.9736 | 0.01001 | -0.0763 | -97.2627
-11.5 | -0.9231 | 0.00957 | -0.0756 | -96.4577
-11 | -0.871 | 0.0092 | -0.0753 | -94.6739
-10.5 | -0.8177 | 0.00888 | -0.0751 | -92.0833
-10 | -0.7641 | 0.00856 | -0.0749 | -89.264
-9.5 | -0.7097 | 0.00828 | -0.0749 | -85.7126
-9 | -0.6559 | 0.00795 | -0.0747 | -82.5031
-8.5 | -0.6012 | 0.00766 | -0.0747 | -78.4856
-8 | -0.5451 | 0.00744 | -0.0749 | -73.2661
-7.5 | -0.4898 | 0.00717 | -0.075 | -68.3124
-7 | -0.4335 | 0.00694 | -0.0752 | -62.464
-6.5 | -0.3761 | 0.00668 | -0.0758 | -56.3024
-6 | -0.3152 | 0.00647 | -0.077 | -48.7172
-5.5 | -0.2558 | 0.00628 | -0.078 | -40.7325
-5 | -0.2021 | 0.00609 | -0.0776 | -33.1856
-4.5 | -0.1497 | 0.00592 | -0.0769 | -25.2872
-4 | -0.0981 | 0.00575 | -0.0761 | -17.0609
-3.5 | -0.048 | 0.00556 | -0.0749 | -8.6331
-3 | -0.0001 | 0.00535 | -0.0732 | -0.018692
-2.5 | 0.0477 | 0.00512 | -0.0715 | 9.3164
-2 | 0.0939 | 0.00487 | -0.0695 | 19.2813
-1.5 | 0.1394 | 0.00464 | -0.0673 | 30.0431
-1 | 0.1894 | 0.00453 | -0.066 | 41.8102
-0.5 | 0.2375 | 0.00441 | -0.0644 | 53.8549
0 | 0.2885 | 0.00442 | -0.0633 | 65.2715
0.5 | 0.3424 | 0.00444 | -0.0629 | 77.1171
1 | 0.3982 | 0.00449 | -0.063 | 88.686
1.5 | 0.4571 | 0.00458 | -0.0638 | 99.8035
2 | 0.5195 | 0.00468 | -0.0654 | 111.0043
2.5 | 0.5828 | 0.00486 | -0.0673 | 119.9177
3 | 0.6506 | 0.00504 | -0.0702 | 129.0873
3.5 | 0.7259 | 0.00533 | -0.075 | 136.1914
4 | 0.7802 | 0.00578 | -0.075 | 134.9827
5 | 0.8718 | 0.00692 | -0.0716 | 125.9827
5.5 | 0.9194 | 0.00738 | -0.0703 | 124.5799
6 | 0.9629 | 0.00796 | -0.0683 | 120.9673
6.5 | 1.0091 | 0.00843 | -0.0667 | 119.7034
7 | 1.0544 | 0.00888 | -0.065 | 118.7387
7.5 | 1.0966 | 0.00942 | -0.0628 | 116.4119
8 | 1.1371 | 0.01 | -0.0604 | 113.71
8.5 | 1.1793 | 0.01052 | -0.0584 | 112.1008
9 | 1.2197 | 0.01112 | -0.0561 | 109.6853
9.5 | 1.26 | 0.01173 | -0.054 | 107.4169
10 | 1.2983 | 0.01244 | -0.0516 | 104.365
10.5 | 1.3303 | 0.01344 | -0.0485 | 98.9807
11 | 1.3651 | 0.01437 | -0.0459 | 94.9965
11.5 | 1.4005 | 0.01531 | -0.0436 | 91.4762
12 | 1.4352 | 0.01632 | -0.0414 | 87.9412
12.5 | 1.4818 | 0.01722 | -0.0417 | 86.0511
13 | 1.5091 | 0.01869 | -0.0388 | 80.7437
13.5 | 1.5381 | 0.02012 | -0.0363 | 76.4463
14 | 1.5646 | 0.0218 | -0.0337 | 71.7706
14.5 | 1.5892 | 0.02367 | -0.0312 | 67.1398
15 | 1.6122 | 0.02577 | -0.0288 | 62.5611
15.5 | 1.6338 | 0.02809 | -0.0266 | 58.163
16 | 1.6553 | 0.03049 | -0.0246 | 54.2899
16.5 | 1.6748 | 0.03315 | -0.0227 | 50.5219
17 | 1.6921 | 0.0361 | -0.021 | 46.8726
17.5 | 1.7074 | 0.03931 | -0.0195 | 43.4342
18 | 1.7167 | 0.04318 | -0.0179 | 39.7568
18.5 | 1.7265 | 0.04711 | -0.0167 | 36.6483
19 | 1.7345 | 0.05136 | -0.0158 | 33.7714
19.5 | 1.7398 | 0.05601 | -0.0151 | 31.0623
20 | 1.7483 | 0.06039 | -0.0147 | 28.9502

## 109. Re 10M Mach 0.25 (1)
BIGFOIL.COM POLAR EXPORT
NACA63A417
NACA63A417 |  |  |  | Cl Max: | 1.568 | at alpha= | 12 | deg
JavaFoil+Calcfoil stall+Eppler ext transition |  |  |  | L/D Max: | 125.582 | at alpha= | 3 | deg
Re: | 10000000 |  |  | Cd Min: | 0.00549 | at alpha= | 0 | deg
Mach: | 0.25 |  |  | Cl=0 at alpha= | -3.25 | deg
|  |  |  | @ Cl=0.1, Cd= | 0.0059575
|  |  |  | @ Cl=0.4, Cd= | 0.0055458
|  |  |  | @ Cl=0.6, Cd= | 0.006051
alpha (deg) | Cl | Cd | Cm | Cl/Cd
-19 | -0.555 | 0.15974 | -0.025 | -3.475
-18.5 | -0.609 | 0.14837 | -0.027 | -4.108
-18 | -0.665 | 0.1294 | -0.03 | -5.138
-17.5 | -0.713 | 0.11951 | -0.032 | -5.963
-17 | -0.757 | 0.10876 | -0.034 | -6.963
-16.5 | -0.796 | 0.09643 | -0.036 | -8.25
-16 | -0.847 | 0.0707 | -0.042 | -11.981
-15.5 | -0.905 | 0.04412 | -0.047 | -20.52
-15 | -0.941 | 0.03234 | -0.049 | -29.089
-14.5 | -0.962 | 0.02595 | -0.051 | -37.06
-14 | -0.965 | 0.02266 | -0.053 | -42.599
-13.5 | -0.962 | 0.02017 | -0.054 | -47.68
-13 | -0.952 | 0.01823 | -0.055 | -52.207
-12.5 | -0.937 | 0.01638 | -0.056 | -57.196
-12 | -0.918 | 0.01452 | -0.058 | -63.274
-11.5 | -0.901 | 0.01244 | -0.06 | -72.453
-11 | -0.87 | 0.01149 | -0.061 | -75.725
-10.5 | -0.831 | 0.01089 | -0.062 | -76.312
-10 | -0.795 | 0.00983 | -0.064 | -80.885
-9.5 | -0.746 | 0.00951 | -0.065 | -78.514
-9 | -0.695 | 0.00914 | -0.066 | -76.044
-8.5 | -0.641 | 0.00871 | -0.067 | -73.577
-8 | -0.585 | 0.00843 | -0.068 | -69.471
-7.5 | -0.528 | 0.00815 | -0.069 | -64.762
-7 | -0.469 | 0.00794 | -0.07 | -59.073
-6.5 | -0.409 | 0.00761 | -0.07 | -53.698
-6 | -0.348 | 0.00737 | -0.071 | -47.186
-5.5 | -0.286 | 0.00718 | -0.072 | -39.795
-5 | -0.223 | 0.007 | -0.073 | -31.859
-4.5 | -0.16 | 0.0068 | -0.074 | -23.524
-4 | -0.096 | 0.00659 | -0.075 | -14.607
-3.5 | -0.032 | 0.00639 | -0.076 | -5.079
-3 | 0.032 | 0.00615 | -0.077 | 5.135
-2.5 | 0.096 | 0.00597 | -0.078 | 16.033
-2 | 0.16 | 0.00577 | -0.079 | 27.738
-1.5 | 0.224 | 0.00564 | -0.08 | 39.786
-1 | 0.289 | 0.00568 | -0.081 | 50.835
-0.5 | 0.353 | 0.0057 | -0.082 | 61.901
0 | 0.417 | 0.00549 | -0.083 | 75.957
0.5 | 0.481 | 0.00588 | -0.083 | 81.842
1 | 0.545 | 0.00598 | -0.084 | 91.174
1.5 | 0.607 | 0.00606 | -0.085 | 100.16
2 | 0.67 | 0.00598 | -0.086 | 112.188
2.5 | 0.734 | 0.00614 | -0.087 | 119.613
3 | 0.797 | 0.00635 | -0.088 | 125.582
3.5 | 0.86 | 0.007 | -0.089 | 122.881
4 | 0.923 | 0.00754 | -0.09 | 122.386
4.5 | 0.985 | 0.00804 | -0.09 | 122.558
5 | 1.046 | 0.00862 | -0.091 | 121.342
5.5 | 1.107 | 0.00926 | -0.092 | 119.586
6 | 1.166 | 0.00988 | -0.093 | 118.027
6.5 | 1.222 | 0.01059 | -0.094 | 115.382
7 | 1.267 | 0.0112 | -0.094 | 113.17
7.5 | 1.316 | 0.01182 | -0.094 | 111.316
8 | 1.363 | 0.01247 | -0.095 | 109.262
8.5 | 1.407 | 0.01307 | -0.096 | 107.631
9 | 1.447 | 0.0141 | -0.096 | 102.622
9.5 | 1.484 | 0.01492 | -0.097 | 99.49
10 | 1.517 | 0.01561 | -0.098 | 97.166
10.5 | 1.541 | 0.01643 | -0.098 | 93.808
11 | 1.558 | 0.01732 | -0.099 | 89.946
11.5 | 1.567 | 0.01831 | -0.099 | 85.6
12 | 1.568 | 0.01946 | -0.1 | 80.585
12.5 | 1.562 | 0.02077 | -0.1 | 75.178
13 | 1.548 | 0.02207 | -0.101 | 70.112
13.5 | 1.525 | 0.02358 | -0.101 | 64.663
14 | 1.494 | 0.02515 | -0.101 | 59.409
14.5 | 1.454 | 0.02713 | -0.102 | 53.603
15 | 1.397 | 0.02998 | -0.102 | 46.596
15.5 | 1.328 | 0.03346 | -0.101 | 39.701
16 | 1.251 | 0.03784 | -0.101 | 33.067
16.5 | 1.171 | 0.04175 | -0.101 | 28.04
17 | 1.076 | 0.05058 | -0.099 | 21.265

## 110. Re 10M Mach 0.25 (2)
BIGFOIL.COM POLAR EXPORT
NACA63A417
NACA63A417 |  |  |  | Cl Max: | 1.6985 | at alpha= | 19 | deg
XFOIL ncrit=9 |  |  |  | L/D Max: | 138.178 | at alpha= | 3.5 | deg
Re: | 10000000 |  |  | Cd Min: | 0.07915 | at alpha= | 20 | deg
Mach: | 0.25 |  |  | Cl=0 at alpha= | -2.971 | deg
|  |  |  | @ Cl=0.1, Cd= | 0.0048914
|  |  |  | @ Cl=0.4, Cd= | 0.0045333
|  |  |  | @ Cl=0.6, Cd= | 0.0049261
alpha (deg) | Cl | Cd | Cm | Cl/Cd
-20 | -1.3822 | 0.0568 | -0.099 | -24.3345
-19.5 | -1.395 | 0.04958 | -0.1016 | -28.1363
-19 | -1.3964 | 0.04384 | -0.103 | -31.8522
-18.5 | -1.4061 | 0.0379 | -0.1037 | -37.1003
-17.5 | -1.3619 | 0.02881 | -0.1098 | -47.2718
-17 | -1.3508 | 0.02535 | -0.108 | -53.286
-16.5 | -1.3271 | 0.0227 | -0.1071 | -58.4626
-16 | -1.3007 | 0.02029 | -0.1059 | -64.1055
-15.5 | -1.2766 | 0.01782 | -0.1045 | -71.6386
-15 | -1.2451 | 0.01599 | -0.1029 | -77.8674
-14.5 | -1.2113 | 0.01458 | -0.1007 | -83.0796
-14 | -1.1751 | 0.01352 | -0.0979 | -86.9157
-13.5 | -1.1351 | 0.01273 | -0.095 | -89.1673
-13 | -1.0933 | 0.012 | -0.092 | -91.1083
-12.5 | -1.0475 | 0.01153 | -0.0893 | -90.85
-12 | -1.004 | 0.01093 | -0.0863 | -91.8573
-11.5 | -0.9535 | 0.01029 | -0.0846 | -92.6628
-11 | -0.9003 | 0.00976 | -0.0834 | -92.2439
-10.5 | -0.8456 | 0.00934 | -0.0824 | -90.5353
-9.5 | -0.7339 | 0.00861 | -0.0809 | -85.2381
-9 | -0.6771 | 0.00829 | -0.0804 | -81.6767
-8.5 | -0.621 | 0.00793 | -0.0798 | -78.3102
-8 | -0.5634 | 0.00764 | -0.0795 | -73.7435
-7.5 | -0.505 | 0.0074 | -0.0794 | -68.2432
-7 | -0.4474 | 0.00712 | -0.0792 | -62.8371
-6.5 | -0.3889 | 0.00685 | -0.0792 | -56.7737
-6 | -0.3269 | 0.00661 | -0.0801 | -49.4554
-5.5 | -0.2655 | 0.00638 | -0.0808 | -41.6144
-5 | -0.2095 | 0.0062 | -0.0804 | -33.7903
-4.5 | -0.1558 | 0.00601 | -0.0794 | -25.9235
-4 | -0.103 | 0.00583 | -0.0783 | -17.6672
-3.5 | -0.0518 | 0.00563 | -0.0768 | -9.2007
-3 | -0.0028 | 0.0054 | -0.0749 | -0.51852
-2.5 | 0.0455 | 0.0052 | -0.0729 | 8.75
-2 | 0.0928 | 0.00494 | -0.0707 | 18.7854
-1.5 | 0.1343 | 0.00466 | -0.0672 | 28.8197
-0.5 | 0.2347 | 0.00443 | -0.0639 | 52.9797
0 | 0.2892 | 0.00444 | -0.0632 | 65.1351
0.5 | 0.3464 | 0.00446 | -0.0631 | 77.6682
1 | 0.4049 | 0.00454 | -0.0633 | 89.185
1.5 | 0.4667 | 0.00463 | -0.0643 | 100.7991
2 | 0.5317 | 0.00474 | -0.0661 | 112.173
2.5 | 0.5975 | 0.00492 | -0.068 | 121.4431
3 | 0.6752 | 0.00511 | -0.0727 | 132.1331
3.5 | 0.7434 | 0.00538 | -0.0752 | 138.1784
4 | 0.7972 | 0.00582 | -0.0746 | 136.9759
4.5 | 0.8466 | 0.00637 | -0.0732 | 132.9042
5 | 0.8903 | 0.00706 | -0.0707 | 126.1048
5.5 | 0.9388 | 0.00756 | -0.069 | 124.1799
6 | 0.9823 | 0.00819 | -0.0664 | 119.9389
6.5 | 1.0272 | 0.00872 | -0.0641 | 117.7982
7 | 1.0707 | 0.00928 | -0.0616 | 115.3772
7.5 | 1.1128 | 0.0099 | -0.0589 | 112.404
8 | 1.1536 | 0.01057 | -0.0561 | 109.1391
8.5 | 1.1961 | 0.01121 | -0.0536 | 106.6994
9 | 1.2344 | 0.01204 | -0.0506 | 102.5249
9.5 | 1.2748 | 0.01282 | -0.048 | 99.4384
10 | 1.3115 | 0.01379 | -0.045 | 95.1051
10.5 | 1.3414 | 0.01512 | -0.0413 | 88.7169
11 | 1.3761 | 0.01632 | -0.0384 | 84.3199
11.5 | 1.4125 | 0.01751 | -0.0359 | 80.6682
12 | 1.4449 | 0.01897 | -0.0332 | 76.1676
12.5 | 1.4896 | 0.02035 | -0.0329 | 73.199
13 | 1.5167 | 0.02227 | -0.0298 | 68.1051
13.5 | 1.545 | 0.02423 | -0.0271 | 63.7639
14 | 1.5673 | 0.02672 | -0.0242 | 58.6564
14.5 | 1.5902 | 0.02931 | -0.0217 | 54.2545
15 | 1.6129 | 0.03199 | -0.0193 | 50.4189
15.5 | 1.632 | 0.03511 | -0.0171 | 46.4825
16 | 1.6477 | 0.0386 | -0.015 | 42.6865
16.5 | 1.6659 | 0.04201 | -0.0133 | 39.6548
17 | 1.6731 | 0.04653 | -0.0116 | 35.9574
17.5 | 1.6858 | 0.05067 | -0.0103 | 33.2702
18 | 1.689 | 0.05588 | -0.0092 | 30.2255
18.5 | 1.6924 | 0.06121 | -0.0085 | 27.6491
19 | 1.6985 | 0.06641 | -0.0081 | 25.576
19.5 | 1.6957 | 0.07274 | -0.0082 | 23.3118
20 | 1.6929 | 0.07915 | -0.0086 | 21.3885

## 111. Re 10M Mach 0.50 (1)
BIGFOIL.COM POLAR EXPORT
NACA63A417
NACA63A417 |  |  |  | Cl Max: | 1.445 | at alpha= | 8.5 | deg
JavaFoil+Calcfoil stall+Eppler ext transition |  |  |  | L/D Max: | 123.51 | at alpha= | 3 | deg
Re: | 10000000 |  |  | Cd Min: | 0.00589 | at alpha= | -1.5 | deg
Mach: | 0.5 |  |  | Cl=0 at alpha= | -3.2465 | deg
|  |  |  | @ Cl=0.1, Cd= | 0.0062863
|  |  |  | @ Cl=0.4, Cd= | 0.0059792
|  |  |  | @ Cl=0.6, Cd= | 0.006331
alpha (deg) | Cl | Cd | Cm | Cl/Cd
-20 | -0.956 | 0.15934 | -0.031 | -6
-19.5 | -0.938 | 0.13915 | -0.035 | -6.737
-19 | -0.909 | 0.13304 | -0.035 | -6.831
-18.5 | -0.874 | 0.13218 | -0.034 | -6.616
-18 | -0.842 | 0.13121 | -0.032 | -6.415
-17.5 | -0.813 | 0.1265 | -0.032 | -6.425
-17 | -0.791 | 0.12174 | -0.036 | -6.497
-16.5 | -0.762 | 0.11419 | -0.036 | -6.676
-16 | -0.73 | 0.11236 | -0.035 | -6.498
-15.5 | -0.701 | 0.10687 | -0.034 | -6.555
-15 | -0.673 | 0.10979 | -0.035 | -6.134
-14.5 | -0.645 | 0.10251 | -0.036 | -6.29
-14 | -0.616 | 0.09527 | -0.036 | -6.465
-13.5 | -0.591 | 0.0858 | -0.039 | -6.888
-13 | -0.558 | 0.09324 | -0.035 | -5.983
-12.5 | -0.531 | 0.08435 | -0.037 | -6.295
-12 | -0.515 | 0.06612 | -0.046 | -7.788
-11.5 | -0.534 | 0.02852 | -0.061 | -18.729
-11 | -0.445 | 0.07374 | -0.038 | -6.032
-10.5 | -0.469 | 0.02738 | -0.063 | -17.116
-10 | -0.451 | 0.0186 | -0.067 | -24.256
-9.5 | -0.644 | 0.01565 | -0.069 | -41.129
-9 | -0.67 | 0.01253 | -0.072 | -53.474
-8.5 | -0.651 | 0.01131 | -0.073 | -57.554
-8 | -0.613 | 0.01052 | -0.075 | -58.29
-7.5 | -0.569 | 0.00949 | -0.077 | -59.984
-7 | -0.512 | 0.00906 | -0.078 | -56.501
-6.5 | -0.45 | 0.0086 | -0.079 | -52.254
-6 | -0.384 | 0.00809 | -0.08 | -47.488
-5.5 | -0.317 | 0.0078 | -0.081 | -40.65
-5 | -0.248 | 0.00755 | -0.082 | -32.862
-4.5 | -0.178 | 0.00733 | -0.083 | -24.313
-4 | -0.107 | 0.00705 | -0.084 | -15.241
-3.5 | -0.036 | 0.00679 | -0.085 | -5.337
-3 | 0.035 | 0.00653 | -0.086 | 5.404
-2.5 | 0.107 | 0.00626 | -0.087 | 17.088
-2 | 0.179 | 0.0061 | -0.088 | 29.347
-1.5 | 0.251 | 0.00589 | -0.089 | 42.586
-1 | 0.323 | 0.00591 | -0.09 | 54.556
-0.5 | 0.394 | 0.00597 | -0.091 | 66.001
0 | 0.466 | 0.00608 | -0.092 | 76.62
0.5 | 0.538 | 0.0062 | -0.093 | 86.674
1 | 0.609 | 0.00635 | -0.094 | 95.999
1.5 | 0.678 | 0.0065 | -0.095 | 104.197
2 | 0.749 | 0.00665 | -0.096 | 112.492
2.5 | 0.819 | 0.00691 | -0.097 | 118.604
3 | 0.89 | 0.0072 | -0.098 | 123.51
3.5 | 0.96 | 0.00792 | -0.099 | 121.235
4 | 1.029 | 0.00854 | -0.1 | 120.515
4.5 | 1.098 | 0.00955 | -0.101 | 114.897
5 | 1.154 | 0.01042 | -0.101 | 110.689
5.5 | 1.216 | 0.01126 | -0.102 | 107.974
6 | 1.274 | 0.01229 | -0.103 | 103.667
6.5 | 1.327 | 0.01323 | -0.103 | 100.357
7 | 1.375 | 0.01418 | -0.104 | 96.983
7.5 | 1.414 | 0.01517 | -0.105 | 93.199
8 | 1.439 | 0.01698 | -0.105 | 84.745
8.5 | 1.445 | 0.01833 | -0.106 | 78.825
9 | 1.416 | 0.01994 | -0.106 | 71.008
9.5 | 1.308 | 0.02193 | -0.107 | 59.658
10 | 0.9 | 0.02448 | -0.107 | 36.744
10.5 | 0.923 | 0.02916 | -0.107 | 31.66
11 | 0.956 | 0.02946 | -0.107 | 32.458
11.5 | 0.96 | 0.03895 | -0.104 | 24.642
12 | 1.01 | 0.03403 | -0.108 | 29.677
12.5 | 1.017 | 0.04399 | -0.105 | 23.108
13 | 1.062 | 0.03904 | -0.107 | 27.195
13.5 | 1.084 | 0.04497 | -0.107 | 24.099

## 112. Re 10M Mach 0.50 (2)
BIGFOIL.COM POLAR EXPORT
NACA63A417
NACA63A417 |  |  |  | Cl Max: | 1.5024 | at alpha= | 13 | deg
XFOIL ncrit=9 |  |  |  | L/D Max: | 144.86 | at alpha= | 3.5 | deg
Re: | 10000000 |  |  | Cd Min: | 0.20528 | at alpha= | 20 | deg
Mach: | 0.5 |  |  | Cl=0 at alpha= | -2.7318 | deg
|  |  |  | @ Cl=0.1, Cd= | 0.0050299
|  |  |  | @ Cl=0.4, Cd= | 0.0047206
|  |  |  | @ Cl=0.6, Cd= | 0.0050191
alpha (deg) | Cl | Cd | Cm | Cl/Cd
-16 | -0.599 | 0.11661 | -0.085 | -5.1368
-15.5 | -0.6248 | 0.10483 | -0.0925 | -5.9601
-15 | -0.6517 | 0.09331 | -0.0998 | -6.9842
-14.5 | -0.681 | 0.08191 | -0.1068 | -8.314
-14 | -0.7072 | 0.07099 | -0.1135 | -9.962
-13.5 | -0.7272 | 0.06096 | -0.1196 | -11.9291
-13 | -0.7548 | 0.05083 | -0.1257 | -14.8495
-12.5 | -0.7846 | 0.04146 | -0.1306 | -18.9243
-12 | -0.8084 | 0.03361 | -0.1334 | -24.0524
-11.5 | -0.8397 | 0.02607 | -0.1345 | -32.2094
-11 | -0.8516 | 0.02032 | -0.1334 | -41.9094
-10.5 | -0.8516 | 0.01563 | -0.1308 | -54.485
-10 | -0.8354 | 0.01268 | -0.1257 | -65.8833
-9.5 | -0.7994 | 0.01119 | -0.1191 | -71.4388
-9 | -0.7551 | 0.01021 | -0.1126 | -73.9569
-8.5 | -0.6991 | 0.00949 | -0.1078 | -73.667
-8 | -0.6365 | 0.00888 | -0.1044 | -71.6779
-7.5 | -0.5733 | 0.00834 | -0.1014 | -68.741
-7 | -0.5077 | 0.00794 | -0.0991 | -63.9421
-6.5 | -0.4408 | 0.00762 | -0.0973 | -57.8478
-6 | -0.3746 | 0.00731 | -0.0957 | -51.2449
-5.5 | -0.3113 | 0.00695 | -0.0939 | -44.7914
-5 | -0.2478 | 0.00667 | -0.0923 | -37.1514
-4.5 | -0.1861 | 0.00645 | -0.0904 | -28.8527
-4 | -0.1296 | 0.00623 | -0.0877 | -20.8026
-3.5 | -0.0765 | 0.00599 | -0.0843 | -12.7713
-3 | -0.0272 | 0.00573 | -0.0803 | -4.7469
-2.5 | 0.0235 | 0.00553 | -0.0767 | 4.2495
-2 | 0.0712 | 0.0052 | -0.0725 | 13.6923
-1.5 | 0.1203 | 0.00491 | -0.0688 | 24.501
-1 | 0.1772 | 0.00475 | -0.0667 | 37.3053
-0.5 | 0.2389 | 0.00465 | -0.0657 | 51.3763
0 | 0.3038 | 0.00468 | -0.0653 | 64.9145
0.5 | 0.3744 | 0.00468 | -0.0662 | 80
1 | 0.4437 | 0.00479 | -0.0668 | 92.6305
1.5 | 0.5191 | 0.00488 | -0.0688 | 106.373
2 | 0.5956 | 0.00501 | -0.0709 | 118.8822
2.5 | 0.683 | 0.00519 | -0.0754 | 131.5992
3 | 0.7565 | 0.00545 | -0.0767 | 138.8073
3.5 | 0.8257 | 0.0057 | -0.077 | 144.8596
4 | 0.8835 | 0.00617 | -0.075 | 143.1929
4.5 | 0.9325 | 0.00681 | -0.0713 | 136.931
5 | 0.9659 | 0.0079 | -0.0651 | 122.2658
5.5 | 1.0116 | 0.0087 | -0.061 | 116.2759
6 | 1.0504 | 0.00977 | -0.056 | 107.5128
6.5 | 1.0912 | 0.01087 | -0.0514 | 100.3864
7 | 1.1301 | 0.01214 | -0.0467 | 93.089
7.5 | 1.1726 | 0.01341 | -0.0426 | 87.4422
8 | 1.2089 | 0.01506 | -0.0379 | 80.2722
8.5 | 1.2479 | 0.01673 | -0.0338 | 74.5906
9 | 1.2851 | 0.01866 | -0.0296 | 68.8692
9.5 | 1.3197 | 0.02089 | -0.0255 | 63.1738
10 | 1.3528 | 0.02341 | -0.0216 | 57.7873
10.5 | 1.3808 | 0.02638 | -0.0175 | 52.3427
11 | 1.4154 | 0.02916 | -0.014 | 48.5391
11.5 | 1.4454 | 0.03239 | -0.0104 | 44.6249
12 | 1.4655 | 0.03641 | -0.0068 | 40.2499
12.5 | 1.4875 | 0.04065 | -0.0037 | 36.5929
13 | 1.5024 | 0.04628 | -0.0018 | 32.4633
13.5 | 1.495 | 0.05299 | 0.0011 | 28.2129
14 | 1.4715 | 0.06138 | 0.0029 | 23.9736
14.5 | 1.4412 | 0.07082 | 0.0032 | 20.3502
15 | 1.396 | 0.08212 | 0.0018 | 16.9995
16 | 1.3273 | 0.1047 | -0.0045 | 12.6772
17 | 1.2561 | 0.12996 | -0.0162 | 9.6653
17.5 | 1.2277 | 0.14255 | -0.0232 | 8.6124
18.5 | 1.1918 | 0.16631 | -0.0376 | 7.1661
19 | 1.1687 | 0.17958 | -0.0466 | 6.508
19.5 | 1.156 | 0.1917 | -0.0548 | 6.0303
20 | 1.139 | 0.20528 | -0.0643 | 5.5485

## 113. Re 12M Mach 0.00 (1)
BIGFOIL.COM POLAR EXPORT
NACA63A417
NACA63A417 |  |  |  | Cl Max: | 1.631 | at alpha= | 13.5 | deg
JavaFoil+Calcfoil stall+Eppler ext transition |  |  |  | L/D Max: | 122.935 | at alpha= | 6 | deg
Re: | 12000000 |  |  | Cd Min: | 0.00534 | at alpha= | -0.5 | deg
Mach: | 0 |  |  | Cl=0 at alpha= | -3.25 | deg
|  |  |  | @ Cl=0.1, Cd= | 0.0058976
|  |  |  | @ Cl=0.4, Cd= | 0.0054149
|  |  |  | @ Cl=0.6, Cd= | 0.0057675
alpha (deg) | Cl | Cd | Cm | Cl/Cd
-20 | -0.897 | 0.11862 | -0.032 | -7.563
-19.5 | -0.936 | 0.09309 | -0.035 | -10.05
-19 | -0.966 | 0.07726 | -0.038 | -12.503
-18.5 | -0.992 | 0.06559 | -0.039 | -15.12
-18 | -1.02 | 0.05276 | -0.041 | -19.326
-17.5 | -1.041 | 0.0439 | -0.043 | -23.713
-17 | -1.056 | 0.03791 | -0.044 | -27.855
-16.5 | -1.066 | 0.03239 | -0.046 | -32.898
-16 | -1.073 | 0.0269 | -0.047 | -39.887
-15.5 | -1.072 | 0.02357 | -0.049 | -45.494
-15 | -1.068 | 0.02074 | -0.05 | -51.485
-14.5 | -1.056 | 0.01911 | -0.051 | -55.273
-14 | -1.04 | 0.01723 | -0.052 | -60.339
-13.5 | -1.02 | 0.01544 | -0.053 | -66.062
-13 | -1.007 | 0.01305 | -0.055 | -77.109
-12.5 | -0.979 | 0.01212 | -0.056 | -80.791
-12 | -0.947 | 0.01128 | -0.057 | -83.964
-11.5 | -0.911 | 0.01074 | -0.058 | -84.87
-11 | -0.879 | 0.00984 | -0.06 | -89.353
-10.5 | -0.832 | 0.00938 | -0.061 | -88.732
-10 | -0.784 | 0.00911 | -0.062 | -86.044
-9.5 | -0.733 | 0.00873 | -0.063 | -83.908
-9 | -0.68 | 0.0085 | -0.064 | -80.024
-8.5 | -0.626 | 0.00823 | -0.065 | -76.085
-8 | -0.571 | 0.008 | -0.066 | -71.363
-7.5 | -0.514 | 0.00776 | -0.066 | -66.252
-7 | -0.456 | 0.00757 | -0.067 | -60.223
-6.5 | -0.397 | 0.00728 | -0.068 | -54.546
-6 | -0.337 | 0.0071 | -0.069 | -47.548
-5.5 | -0.277 | 0.00693 | -0.07 | -40.009
-5 | -0.216 | 0.00681 | -0.071 | -31.753
-4.5 | -0.155 | 0.00664 | -0.072 | -23.33
-4 | -0.093 | 0.00643 | -0.073 | -14.504
-3.5 | -0.031 | 0.00629 | -0.074 | -4.997
-3 | 0.031 | 0.00607 | -0.075 | 5.037
-2.5 | 0.093 | 0.00591 | -0.075 | 15.674
-2 | 0.155 | 0.0058 | -0.076 | 26.728
-1.5 | 0.217 | 0.00567 | -0.077 | 38.313
-1 | 0.279 | 0.00562 | -0.078 | 49.692
-0.5 | 0.341 | 0.00534 | -0.079 | 63.975
0 | 0.404 | 0.00542 | -0.08 | 74.465
0.5 | 0.466 | 0.00581 | -0.081 | 80.183
1 | 0.528 | 0.00563 | -0.082 | 93.742
1.5 | 0.588 | 0.00574 | -0.083 | 102.345
2 | 0.649 | 0.00588 | -0.083 | 110.451
2.5 | 0.711 | 0.00609 | -0.084 | 116.695
3 | 0.772 | 0.00657 | -0.085 | 117.542
3.5 | 0.833 | 0.00689 | -0.086 | 120.952
4 | 0.894 | 0.00736 | -0.087 | 121.433
4.5 | 0.954 | 0.0078 | -0.088 | 122.337
5 | 1.014 | 0.00827 | -0.088 | 122.64
5.5 | 1.073 | 0.00876 | -0.089 | 122.503
6 | 1.131 | 0.0092 | -0.09 | 122.935
6.5 | 1.186 | 0.00986 | -0.091 | 120.336
7 | 1.241 | 0.01039 | -0.092 | 119.377
7.5 | 1.293 | 0.01096 | -0.092 | 118.04
8 | 1.335 | 0.01127 | -0.093 | 118.459
8.5 | 1.379 | 0.01195 | -0.093 | 115.405
9 | 1.421 | 0.01283 | -0.094 | 110.753
9.5 | 1.462 | 0.01338 | -0.094 | 109.319
10 | 1.5 | 0.01397 | -0.095 | 107.402
10.5 | 1.533 | 0.0146 | -0.095 | 104.979
11 | 1.561 | 0.0153 | -0.096 | 102.06
11.5 | 1.585 | 0.01593 | -0.097 | 99.511
12 | 1.604 | 0.01681 | -0.097 | 95.395
12.5 | 1.618 | 0.01753 | -0.098 | 92.319
13 | 1.627 | 0.01859 | -0.098 | 87.515
13.5 | 1.631 | 0.01954 | -0.099 | 83.473
14 | 1.63 | 0.02071 | -0.099 | 78.696
14.5 | 1.625 | 0.02186 | -0.099 | 74.354
15 | 1.612 | 0.02314 | -0.1 | 69.679
15.5 | 1.593 | 0.02468 | -0.1 | 64.548
16 | 1.57 | 0.02641 | -0.1 | 59.436
16.5 | 1.542 | 0.02807 | -0.101 | 54.941
17 | 1.508 | 0.03084 | -0.101 | 48.883
17.5 | 1.47 | 0.03364 | -0.1 | 43.706
18 | 1.433 | 0.03596 | -0.1 | 39.845
18.5 | 1.391 | 0.03968 | -0.1 | 35.041

## 114. Re 12M Mach 0.00 (2)
BIGFOIL.COM POLAR EXPORT
NACA63A417
NACA63A417 |  |  |  | Cl Max: | 1.7701 | at alpha= | 19.5 | deg
XFOIL ncrit=9 |  |  |  | L/D Max: | 134.564 | at alpha= | 3.5 | deg
Re: | 12000000 |  |  | Cd Min: | 0.05067 | at alpha= | 19.5 | deg
Mach: | 0 |  |  | Cl=0 at alpha= | -3.0184 | deg
|  |  |  | @ Cl=0.1, Cd= | 0.0048618
|  |  |  | @ Cl=0.4, Cd= | 0.0044102
|  |  |  | @ Cl=0.6, Cd= | 0.0048586
alpha (deg) | Cl | Cd | Cm | Cl/Cd
-20 | -1.5238 | 0.02975 | -0.0894 | -51.2202
-19.5 | -1.5095 | 0.02692 | -0.0889 | -56.0736
-18.5 | -1.4563 | 0.02164 | -0.0911 | -67.2967
-18 | -1.4273 | 0.01961 | -0.0914 | -72.7843
-17.5 | -1.4006 | 0.01786 | -0.0906 | -78.4211
-17 | -1.3729 | 0.01625 | -0.0896 | -84.4862
-16.5 | -1.343 | 0.015 | -0.0881 | -89.5333
-16 | -1.3137 | 0.01391 | -0.0859 | -94.4428
-15.5 | -1.2816 | 0.01306 | -0.0835 | -98.1317
-15 | -1.2435 | 0.01246 | -0.0814 | -99.7994
-14.5 | -1.2039 | 0.01191 | -0.0794 | -101.0831
-14 | -1.1663 | 0.01146 | -0.0767 | -101.7714
-13.5 | -1.121 | 0.01096 | -0.0755 | -102.281
-13 | -1.0733 | 0.01044 | -0.0747 | -102.8065
-12.5 | -1.0227 | 0.01006 | -0.0743 | -101.66
-12 | -0.9729 | 0.00962 | -0.0738 | -101.1331
-11.5 | -0.9218 | 0.00923 | -0.0735 | -99.87
-11 | -0.8705 | 0.00884 | -0.0731 | -98.4729
-10.5 | -0.8177 | 0.00852 | -0.073 | -95.9742
-10 | -0.7641 | 0.00823 | -0.073 | -92.8433
-9.5 | -0.7098 | 0.00797 | -0.0731 | -89.059
-9 | -0.6554 | 0.0077 | -0.0731 | -85.1169
-8.5 | -0.601 | 0.00742 | -0.0732 | -80.9973
-8 | -0.5459 | 0.00719 | -0.0734 | -75.9249
-7.5 | -0.4901 | 0.00697 | -0.0736 | -70.3156
-7 | -0.4333 | 0.00676 | -0.0741 | -64.0976
-6.5 | -0.3772 | 0.00648 | -0.0745 | -58.2099
-6 | -0.316 | 0.0063 | -0.0759 | -50.1587
-5.5 | -0.2557 | 0.00612 | -0.0772 | -41.781
-5 | -0.2015 | 0.00597 | -0.077 | -33.7521
-4.5 | -0.149 | 0.00579 | -0.0764 | -25.734
-4 | -0.0976 | 0.00563 | -0.0756 | -17.3357
-3.5 | -0.0472 | 0.00548 | -0.0746 | -8.6131
-3 | 0.0018 | 0.00527 | -0.0732 | 0.34156
-2.5 | 0.0508 | 0.0051 | -0.0718 | 9.9608
-2 | 0.0966 | 0.00488 | -0.0698 | 19.7951
-1.5 | 0.1433 | 0.00463 | -0.0679 | 30.9503
-1 | 0.1926 | 0.0045 | -0.0666 | 42.8
0 | 0.2906 | 0.00441 | -0.0638 | 65.8957
0.5 | 0.3441 | 0.00438 | -0.0635 | 78.5616
1 | 0.3999 | 0.00441 | -0.0636 | 90.6803
1.5 | 0.4564 | 0.00454 | -0.064 | 100.5286
2 | 0.5187 | 0.00463 | -0.0656 | 112.0302
2.5 | 0.5832 | 0.00482 | -0.0679 | 120.9959
3 | 0.6571 | 0.00499 | -0.0723 | 131.6834
3.5 | 0.7253 | 0.00539 | -0.0756 | 134.564
4 | 0.7771 | 0.00594 | -0.0753 | 130.8249
4.5 | 0.825 | 0.00641 | -0.0741 | 128.7051
5 | 0.8704 | 0.00689 | -0.0723 | 126.328
5.5 | 0.9185 | 0.0073 | -0.0711 | 125.8219
6 | 0.9627 | 0.00785 | -0.0693 | 122.6369
6.5 | 1.009 | 0.0083 | -0.0678 | 121.5663
7 | 1.0556 | 0.0087 | -0.0665 | 121.3333
7.5 | 1.0986 | 0.00919 | -0.0645 | 119.543
8 | 1.1411 | 0.00968 | -0.0625 | 117.8822
8.5 | 1.1838 | 0.01015 | -0.0606 | 116.6305
9 | 1.2237 | 0.01073 | -0.0583 | 114.0447
9.5 | 1.2645 | 0.01128 | -0.0563 | 112.1011
10 | 1.3031 | 0.01193 | -0.054 | 109.2288
10.5 | 1.3356 | 0.01285 | -0.0509 | 103.9377
11 | 1.372 | 0.01365 | -0.0486 | 100.5128
11.5 | 1.4088 | 0.01445 | -0.0465 | 97.4948
12 | 1.4439 | 0.01536 | -0.0443 | 94.0039
12.5 | 1.479 | 0.01633 | -0.0424 | 90.5695
13 | 1.5206 | 0.01735 | -0.0421 | 87.6427
13.5 | 1.5501 | 0.01865 | -0.0396 | 83.1153
14 | 1.5763 | 0.0202 | -0.0368 | 78.0347
14.5 | 1.602 | 0.02186 | -0.0343 | 73.2845
15 | 1.627 | 0.02365 | -0.032 | 68.7949
15.5 | 1.6509 | 0.02563 | -0.0298 | 64.4128
16 | 1.673 | 0.02783 | -0.0278 | 60.115
16.5 | 1.6935 | 0.03022 | -0.0258 | 56.039
17 | 1.7123 | 0.03285 | -0.024 | 52.1248
17.5 | 1.7307 | 0.03561 | -0.0224 | 48.6015
18 | 1.7382 | 0.0394 | -0.0205 | 44.1168
18.5 | 1.7502 | 0.04295 | -0.0192 | 40.7497
19 | 1.7618 | 0.04658 | -0.0181 | 37.8231
19.5 | 1.7701 | 0.05067 | -0.0172 | 34.9339

## 115. Re 12M Mach 0.10 (1)
BIGFOIL.COM POLAR EXPORT
NACA63A417
NACA63A417 |  |  |  | Cl Max: | 1.62 | at alpha= | 13.5 | deg
JavaFoil+Calcfoil stall+Eppler ext transition |  |  |  | L/D Max: | 122.625 | at alpha= | 5.5 | deg
Re: | 12000000 |  |  | Cd Min: | 0.00537 | at alpha= | -0.5 | deg
Mach: | 0.1 |  |  | Cl=0 at alpha= | -3.246 | deg
|  |  |  | @ Cl=0.1, Cd= | 0.0059278
|  |  |  | @ Cl=0.4, Cd= | 0.0054424
|  |  |  | @ Cl=0.6, Cd= | 0.0057703
alpha (deg) | Cl | Cd | Cm | Cl/Cd
-20 | -0.846 | 0.12914 | -0.031 | -6.554
-19.5 | -0.882 | 0.10696 | -0.034 | -8.249
-19 | -0.911 | 0.09362 | -0.036 | -9.735
-18.5 | -0.946 | 0.07573 | -0.038 | -12.493
-18 | -0.975 | 0.06336 | -0.04 | -15.385
-17.5 | -1.003 | 0.05101 | -0.042 | -19.671
-17 | -1.023 | 0.04366 | -0.044 | -23.43
-16.5 | -1.042 | 0.03456 | -0.046 | -30.157
-16 | -1.054 | 0.02839 | -0.047 | -37.109
-15.5 | -1.055 | 0.02534 | -0.048 | -41.626
-15 | -1.055 | 0.02172 | -0.05 | -48.555
-14.5 | -1.048 | 0.01943 | -0.051 | -53.905
-14 | -1.032 | 0.01782 | -0.052 | -57.908
-13.5 | -1.014 | 0.0159 | -0.053 | -63.779
-13 | -1.002 | 0.01344 | -0.055 | -74.542
-12.5 | -0.976 | 0.0124 | -0.056 | -78.733
-12 | -0.946 | 0.01147 | -0.058 | -82.513
-11.5 | -0.911 | 0.01088 | -0.059 | -83.732
-11 | -0.88 | 0.00989 | -0.06 | -89.013
-10.5 | -0.834 | 0.0095 | -0.061 | -87.818
-10 | -0.786 | 0.00913 | -0.062 | -86.042
-9.5 | -0.735 | 0.00888 | -0.063 | -82.841
-9 | -0.683 | 0.00852 | -0.064 | -80.097
-8.5 | -0.629 | 0.00829 | -0.065 | -75.802
-8 | -0.573 | 0.00801 | -0.066 | -71.505
-7.5 | -0.516 | 0.00781 | -0.067 | -66.086
-7 | -0.458 | 0.00763 | -0.068 | -60.002
-6.5 | -0.399 | 0.00732 | -0.069 | -54.458
-6 | -0.339 | 0.00715 | -0.07 | -47.444
-5.5 | -0.278 | 0.00698 | -0.07 | -39.889
-5 | -0.217 | 0.00681 | -0.071 | -31.886
-4.5 | -0.156 | 0.00668 | -0.072 | -23.317
-4 | -0.094 | 0.00644 | -0.073 | -14.561
-3.5 | -0.032 | 0.0063 | -0.074 | -5.017
-3 | 0.031 | 0.00608 | -0.075 | 5.058
-2.5 | 0.093 | 0.00594 | -0.076 | 15.69
-2 | 0.156 | 0.00583 | -0.077 | 26.724
-1.5 | 0.218 | 0.00567 | -0.078 | 38.467
-1 | 0.281 | 0.00563 | -0.079 | 49.902
-0.5 | 0.343 | 0.00537 | -0.079 | 63.96
0 | 0.406 | 0.00545 | -0.08 | 74.431
0.5 | 0.468 | 0.00581 | -0.081 | 80.493
1 | 0.53 | 0.00589 | -0.082 | 89.974
1.5 | 0.591 | 0.00575 | -0.083 | 102.72
2 | 0.653 | 0.00589 | -0.084 | 110.843
2.5 | 0.714 | 0.00611 | -0.085 | 116.995
3 | 0.776 | 0.00658 | -0.086 | 117.9
3.5 | 0.838 | 0.00691 | -0.086 | 121.177
4 | 0.899 | 0.00742 | -0.087 | 121.06
4.5 | 0.959 | 0.00783 | -0.088 | 122.467
5 | 1.019 | 0.00834 | -0.089 | 122.207
5.5 | 1.078 | 0.00879 | -0.09 | 122.625
6 | 1.136 | 0.0093 | -0.09 | 122.105
6.5 | 1.192 | 0.00991 | -0.091 | 120.241
7 | 1.246 | 0.01049 | -0.092 | 118.775
7.5 | 1.296 | 0.0107 | -0.093 | 121.124
8 | 1.339 | 0.01149 | -0.093 | 116.556
8.5 | 1.384 | 0.01206 | -0.093 | 114.689
9 | 1.426 | 0.01296 | -0.094 | 110.041
9.5 | 1.467 | 0.01353 | -0.095 | 108.407
10 | 1.504 | 0.01415 | -0.095 | 106.322
10.5 | 1.535 | 0.01479 | -0.096 | 103.792
11 | 1.562 | 0.0155 | -0.096 | 100.797
11.5 | 1.585 | 0.01625 | -0.097 | 97.511
12 | 1.602 | 0.017 | -0.098 | 94.192
12.5 | 1.613 | 0.01796 | -0.098 | 89.819
13 | 1.619 | 0.01896 | -0.099 | 85.413
13.5 | 1.62 | 0.01995 | -0.099 | 81.203
14 | 1.616 | 0.02116 | -0.099 | 76.373
14.5 | 1.608 | 0.02237 | -0.1 | 71.86
15 | 1.591 | 0.02366 | -0.1 | 67.233
15.5 | 1.566 | 0.02562 | -0.1 | 61.142
16 | 1.538 | 0.0272 | -0.101 | 56.542
16.5 | 1.504 | 0.02951 | -0.101 | 50.947
17 | 1.465 | 0.03194 | -0.101 | 45.864
17.5 | 1.422 | 0.03498 | -0.101 | 40.661
18 | 1.378 | 0.03773 | -0.101 | 36.534
18.5 | 1.331 | 0.04193 | -0.1 | 31.735

## 116. Re 12M Mach 0.10 (2)
BIGFOIL.COM POLAR EXPORT
NACA63A417
NACA63A417 |  |  |  | Cl Max: | 1.765 | at alpha= | 19.5 | deg
XFOIL ncrit=9 |  |  |  | L/D Max: | 134.926 | at alpha= | 3.5 | deg
Re: | 12000000 |  |  | Cd Min: | 0.05334 | at alpha= | 19.5 | deg
Mach: | 0.1 |  |  | Cl=0 at alpha= | -3.0123 | deg
|  |  |  | @ Cl=0.1, Cd= | 0.0048615
|  |  |  | @ Cl=0.4, Cd= | 0.0044097
|  |  |  | @ Cl=0.6, Cd= | 0.0048632
alpha (deg) | Cl | Cd | Cm | Cl/Cd
-20 | -1.5105 | 0.03272 | -0.0923 | -46.1644
-19.5 | -1.4985 | 0.02949 | -0.092 | -50.8138
-19 | -1.4814 | 0.02669 | -0.0916 | -55.5039
-18.5 | -1.4591 | 0.02329 | -0.0932 | -62.6492
-17.5 | -1.4025 | 0.01892 | -0.0935 | -74.1279
-17 | -1.3743 | 0.01717 | -0.0927 | -80.0408
-16.5 | -1.3437 | 0.01574 | -0.0915 | -85.3685
-16 | -1.3154 | 0.01445 | -0.0894 | -91.0311
-15.5 | -1.2852 | 0.01342 | -0.0868 | -95.7675
-15 | -1.2487 | 0.01272 | -0.0845 | -98.1682
-14.5 | -1.2088 | 0.01213 | -0.0823 | -99.6538
-14 | -1.169 | 0.01163 | -0.08 | -100.5159
-13.5 | -1.1281 | 0.01115 | -0.0776 | -101.1749
-13 | -1.0804 | 0.0106 | -0.0766 | -101.9245
-12.5 | -1.0292 | 0.01021 | -0.0761 | -100.8031
-12 | -0.979 | 0.00974 | -0.0754 | -100.5133
-11.5 | -0.9277 | 0.00934 | -0.075 | -99.3255
-11 | -0.8761 | 0.00893 | -0.0745 | -98.1075
-10.5 | -0.823 | 0.0086 | -0.0742 | -95.6977
-10 | -0.769 | 0.0083 | -0.0741 | -92.6506
-9.5 | -0.7144 | 0.00802 | -0.0741 | -89.0773
-9 | -0.6594 | 0.00776 | -0.0741 | -84.9742
-8.5 | -0.6047 | 0.00747 | -0.0741 | -80.9505
-8 | -0.5492 | 0.00722 | -0.0742 | -76.0665
-7.5 | -0.493 | 0.007 | -0.0744 | -70.4286
-6.5 | -0.3794 | 0.00652 | -0.0751 | -58.1902
-6 | -0.3184 | 0.00632 | -0.0764 | -50.3797
-5.5 | -0.2575 | 0.00614 | -0.0777 | -41.9381
-5 | -0.203 | 0.00598 | -0.0775 | -33.9465
-4.5 | -0.1501 | 0.00581 | -0.0769 | -25.8348
-4 | -0.0985 | 0.00564 | -0.076 | -17.4645
-3.5 | -0.0477 | 0.00549 | -0.075 | -8.6885
-3 | 0.0012 | 0.00528 | -0.0735 | 0.22727
-2.5 | 0.0506 | 0.00511 | -0.0721 | 9.9022
-2 | 0.0964 | 0.00488 | -0.07 | 19.7541
-1.5 | 0.1432 | 0.00464 | -0.0681 | 30.8621
-1 | 0.1926 | 0.00451 | -0.0667 | 42.7051
-0.5 | 0.2399 | 0.0044 | -0.0649 | 54.5227
0 | 0.2897 | 0.00441 | -0.0636 | 65.6916
0.5 | 0.344 | 0.00438 | -0.0633 | 78.5388
1 | 0.4006 | 0.00441 | -0.0635 | 90.839
1.5 | 0.4578 | 0.00454 | -0.064 | 100.837
2 | 0.5208 | 0.00464 | -0.0657 | 112.2414
2.5 | 0.5859 | 0.00483 | -0.068 | 121.3043
3 | 0.6623 | 0.00501 | -0.0729 | 132.1956
3.5 | 0.7286 | 0.0054 | -0.0757 | 134.9259
4 | 0.7797 | 0.00595 | -0.0751 | 131.042
4.5 | 0.8275 | 0.00643 | -0.0738 | 128.6936
5.5 | 0.9219 | 0.00733 | -0.0709 | 125.7708
6 | 0.9664 | 0.00788 | -0.069 | 122.6396
6.5 | 1.0128 | 0.00834 | -0.0674 | 121.4388
7 | 1.059 | 0.00876 | -0.0659 | 120.8904
7.5 | 1.1021 | 0.00926 | -0.0638 | 119.0173
8 | 1.1442 | 0.00977 | -0.0617 | 117.1136
8.5 | 1.1868 | 0.01027 | -0.0597 | 115.5599
9 | 1.227 | 0.01086 | -0.0573 | 112.9834
9.5 | 1.2674 | 0.01145 | -0.0552 | 110.69
10 | 1.306 | 0.01213 | -0.0528 | 107.6669
10.5 | 1.3386 | 0.01308 | -0.0497 | 102.3394
11 | 1.3745 | 0.01394 | -0.0472 | 98.6011
11.5 | 1.4113 | 0.01478 | -0.045 | 95.4871
12 | 1.4458 | 0.01578 | -0.0427 | 91.6223
12.5 | 1.4806 | 0.01681 | -0.0406 | 88.0785
13 | 1.5232 | 0.01786 | -0.0404 | 85.2856
13.5 | 1.5521 | 0.01926 | -0.0377 | 80.5867
14 | 1.5775 | 0.02094 | -0.0349 | 75.3343
14.5 | 1.6026 | 0.02274 | -0.0324 | 70.4749
15 | 1.6271 | 0.02468 | -0.03 | 65.9279
15.5 | 1.652 | 0.02669 | -0.0279 | 61.8958
16 | 1.6738 | 0.02901 | -0.0258 | 57.6973
16.5 | 1.6937 | 0.03158 | -0.0238 | 53.632
17 | 1.7102 | 0.03453 | -0.0219 | 49.5279
17.5 | 1.7282 | 0.03743 | -0.0204 | 46.1715
18 | 1.7349 | 0.04144 | -0.0185 | 41.8653
18.5 | 1.7463 | 0.04519 | -0.0173 | 38.6435
19 | 1.7573 | 0.04903 | -0.0163 | 35.8413
19.5 | 1.765 | 0.05334 | -0.0154 | 33.0896

## 117. Re 12M Mach 0.25 (1)
BIGFOIL.COM POLAR EXPORT
NACA63A417
NACA63A417 |  |  |  | Cl Max: | 1.571 | at alpha= | 12 | deg
JavaFoil+Calcfoil stall+Eppler ext transition |  |  |  | L/D Max: | 121.724 | at alpha= | 3.5 | deg
Re: | 12000000 |  |  | Cd Min: | 0.00541 | at alpha= | -0.5 | deg
Mach: | 0.25 |  |  | Cl=0 at alpha= | -3.25 | deg
|  |  |  | @ Cl=0.1, Cd= | 0.0059825
|  |  |  | @ Cl=0.4, Cd= | 0.0054687
|  |  |  | @ Cl=0.6, Cd= | 0.0058547
alpha (deg) | Cl | Cd | Cm | Cl/Cd
-19 | -0.556 | 0.15902 | -0.026 | -3.494
-18.5 | -0.61 | 0.14695 | -0.027 | -4.152
-18 | -0.663 | 0.1319 | -0.03 | -5.029
-17.5 | -0.715 | 0.11623 | -0.033 | -6.15
-17 | -0.761 | 0.10442 | -0.035 | -7.285
-16.5 | -0.802 | 0.09026 | -0.038 | -8.882
-16 | -0.859 | 0.06192 | -0.043 | -13.874
-15.5 | -0.908 | 0.04256 | -0.047 | -21.33
-15 | -0.94 | 0.03232 | -0.049 | -29.098
-14.5 | -0.963 | 0.02517 | -0.051 | -38.258
-14 | -0.968 | 0.0215 | -0.053 | -45.041
-13.5 | -0.965 | 0.01919 | -0.054 | -50.255
-13 | -0.954 | 0.01742 | -0.055 | -54.795
-12.5 | -0.94 | 0.01559 | -0.057 | -60.269
-12 | -0.929 | 0.01299 | -0.059 | -71.562
-11.5 | -0.903 | 0.01198 | -0.06 | -75.392
-11 | -0.872 | 0.01109 | -0.061 | -78.562
-10.5 | -0.833 | 0.00945 | -0.062 | -88.157
-10 | -0.795 | 0.00959 | -0.064 | -82.957
-9.5 | -0.746 | 0.00921 | -0.065 | -81.056
-9 | -0.695 | 0.00891 | -0.066 | -77.968
-8.5 | -0.641 | 0.00852 | -0.067 | -75.259
-8 | -0.585 | 0.00831 | -0.068 | -70.467
-7.5 | -0.528 | 0.00802 | -0.069 | -65.852
-7 | -0.469 | 0.00777 | -0.07 | -60.335
-6.5 | -0.409 | 0.00757 | -0.07 | -53.988
-6 | -0.348 | 0.00726 | -0.071 | -47.877
-5.5 | -0.286 | 0.00709 | -0.072 | -40.289
-5 | -0.223 | 0.00692 | -0.073 | -32.237
-4.5 | -0.16 | 0.00675 | -0.074 | -23.699
-4 | -0.096 | 0.00655 | -0.075 | -14.714
-3.5 | -0.032 | 0.00637 | -0.076 | -5.096
-3 | 0.032 | 0.00615 | -0.077 | 5.136
-2.5 | 0.096 | 0.00599 | -0.078 | 15.982
-2 | 0.16 | 0.00587 | -0.079 | 27.279
-1.5 | 0.224 | 0.00574 | -0.08 | 39.066
-1 | 0.289 | 0.00567 | -0.081 | 50.895
-0.5 | 0.353 | 0.00541 | -0.082 | 65.196
0 | 0.417 | 0.00549 | -0.083 | 75.918
0.5 | 0.481 | 0.00588 | -0.083 | 81.753
1 | 0.545 | 0.00597 | -0.084 | 91.273
1.5 | 0.607 | 0.00584 | -0.085 | 104.01
2 | 0.67 | 0.00598 | -0.086 | 112.141
2.5 | 0.734 | 0.00622 | -0.087 | 117.976
3 | 0.797 | 0.00673 | -0.088 | 118.547
3.5 | 0.86 | 0.00707 | -0.089 | 121.724
4 | 0.923 | 0.00762 | -0.09 | 121.056
4.5 | 0.985 | 0.00812 | -0.09 | 121.248
5 | 1.046 | 0.00865 | -0.091 | 120.981
5.5 | 1.107 | 0.00918 | -0.092 | 120.573
6 | 1.166 | 0.00975 | -0.093 | 119.563
6.5 | 1.222 | 0.01044 | -0.094 | 117.14
7 | 1.27 | 0.01098 | -0.094 | 115.688
7.5 | 1.317 | 0.01153 | -0.095 | 114.263
8 | 1.364 | 0.01215 | -0.095 | 112.272
8.5 | 1.408 | 0.01277 | -0.096 | 110.237
9 | 1.449 | 0.01371 | -0.096 | 105.673
9.5 | 1.485 | 0.01448 | -0.097 | 102.592
10 | 1.518 | 0.01518 | -0.098 | 100.005
10.5 | 1.542 | 0.01595 | -0.098 | 96.672
11 | 1.559 | 0.01677 | -0.099 | 92.988
11.5 | 1.569 | 0.01773 | -0.099 | 88.538
12 | 1.571 | 0.01887 | -0.1 | 83.268
12.5 | 1.564 | 0.02008 | -0.1 | 77.896
13 | 1.549 | 0.02133 | -0.101 | 72.641
13.5 | 1.527 | 0.02277 | -0.101 | 67.052
14 | 1.496 | 0.02434 | -0.101 | 61.45
14.5 | 1.456 | 0.02624 | -0.102 | 55.482
15 | 1.401 | 0.02862 | -0.102 | 48.949
15.5 | 1.332 | 0.03196 | -0.102 | 41.684
16 | 1.255 | 0.03614 | -0.101 | 34.727
16.5 | 1.172 | 0.04066 | -0.101 | 28.832
17 | 1.08 | 0.04781 | -0.1 | 22.592

## 118. Re 12M Mach 0.25 (2)
BIGFOIL.COM POLAR EXPORT
NACA63A417
NACA63A417 |  |  |  | Cl Max: | 1.7254 | at alpha= | 19.5 | deg
XFOIL ncrit=9 |  |  |  | L/D Max: | 137.763 | at alpha= | 3.5 | deg
Re: | 12000000 |  |  | Cd Min: | 0.07652 | at alpha= | 20 | deg
Mach: | 0.25 |  |  | Cl=0 at alpha= | -2.9803 | deg
|  |  |  | @ Cl=0.1, Cd= | 0.0048964
|  |  |  | @ Cl=0.4, Cd= | 0.0044466
|  |  |  | @ Cl=0.6, Cd= | 0.0048838
alpha (deg) | Cl | Cd | Cm | Cl/Cd
-20 | -1.4248 | 0.0524 | -0.1015 | -27.1908
-19.5 | -1.4322 | 0.04598 | -0.1034 | -31.1483
-19 | -1.4323 | 0.04058 | -0.1043 | -35.2957
-18.5 | -1.4287 | 0.03565 | -0.105 | -40.0757
-18 | -1.4162 | 0.03064 | -0.1072 | -46.2206
-17.5 | -1.3929 | 0.02684 | -0.1086 | -51.8964
-17 | -1.3755 | 0.02372 | -0.1076 | -57.989
-16.5 | -1.3518 | 0.0211 | -0.1065 | -64.0664
-16 | -1.3218 | 0.01896 | -0.1053 | -69.7152
-15.5 | -1.294 | 0.0168 | -0.1038 | -77.0238
-15 | -1.2618 | 0.01513 | -0.1019 | -83.3972
-14.5 | -1.2287 | 0.01383 | -0.0991 | -88.8431
-14 | -1.192 | 0.01287 | -0.096 | -92.6185
-13.5 | -1.1505 | 0.01215 | -0.093 | -94.6914
-13 | -1.1073 | 0.01153 | -0.09 | -96.0364
-12.5 | -1.0638 | 0.01108 | -0.0868 | -96.0108
-12 | -1.0122 | 0.01056 | -0.0851 | -95.8523
-11 | -0.9063 | 0.00948 | -0.0825 | -95.6013
-10.5 | -0.8515 | 0.00906 | -0.0815 | -93.9845
-10 | -0.7956 | 0.00868 | -0.0807 | -91.659
-9.5 | -0.7395 | 0.00832 | -0.08 | -88.8822
-9 | -0.6823 | 0.00802 | -0.0795 | -85.0748
-8.5 | -0.6247 | 0.00773 | -0.0792 | -80.815
-8 | -0.5669 | 0.00746 | -0.0789 | -75.992
-7.5 | -0.5096 | 0.00717 | -0.0786 | -71.0739
-7 | -0.4505 | 0.00696 | -0.0786 | -64.727
-6.5 | -0.3915 | 0.00669 | -0.0788 | -58.5202
-6 | -0.3305 | 0.00646 | -0.0794 | -51.161
-5.5 | -0.2678 | 0.00623 | -0.0804 | -42.9856
-5 | -0.2107 | 0.00607 | -0.0802 | -34.7117
-4.5 | -0.1565 | 0.0059 | -0.0793 | -26.5254
-3.5 | -0.0511 | 0.00556 | -0.077 | -9.1906
-3 | -0.002 | 0.00534 | -0.0752 | -0.37453
-2.5 | 0.0487 | 0.00515 | -0.0736 | 9.4563
-2 | 0.0954 | 0.00492 | -0.0712 | 19.3902
-1.5 | 0.1403 | 0.00469 | -0.0684 | 29.9147
-1 | 0.1865 | 0.00453 | -0.0659 | 41.17
-0.5 | 0.2359 | 0.00441 | -0.0641 | 53.4921
0 | 0.2894 | 0.00442 | -0.0632 | 65.4751
0.5 | 0.3468 | 0.00442 | -0.0632 | 78.4615
1 | 0.4067 | 0.00445 | -0.0637 | 91.3933
1.5 | 0.4676 | 0.00458 | -0.0645 | 102.0961
2 | 0.534 | 0.00468 | -0.0666 | 114.1026
2.5 | 0.602 | 0.00489 | -0.0691 | 123.1084
3 | 0.6839 | 0.00507 | -0.0747 | 134.8915
3.5 | 0.7453 | 0.00541 | -0.0757 | 137.7634
4.5 | 0.8445 | 0.00651 | -0.0729 | 129.7235
5.5 | 0.9415 | 0.00751 | -0.0696 | 125.3662
6 | 0.9863 | 0.0081 | -0.0672 | 121.7654
6.5 | 1.031 | 0.00862 | -0.0648 | 119.6056
7 | 1.076 | 0.00911 | -0.0625 | 118.112
7.5 | 1.1194 | 0.00969 | -0.06 | 115.5212
8 | 1.1606 | 0.01034 | -0.0572 | 112.2437
8.5 | 1.2028 | 0.01097 | -0.0547 | 109.6445
9 | 1.2435 | 0.01168 | -0.052 | 106.464
9.5 | 1.2832 | 0.01247 | -0.0492 | 102.903
10 | 1.3215 | 0.01335 | -0.0464 | 98.9888
10.5 | 1.3526 | 0.01461 | -0.0427 | 92.5804
11 | 1.3895 | 0.01567 | -0.04 | 88.6726
11.5 | 1.4258 | 0.01681 | -0.0374 | 84.8186
12 | 1.4576 | 0.01827 | -0.0344 | 79.7811
12.5 | 1.4923 | 0.01966 | -0.032 | 75.9054
13 | 1.5303 | 0.02139 | -0.031 | 71.5428
13.5 | 1.5584 | 0.02331 | -0.0282 | 66.8554
14 | 1.5833 | 0.02556 | -0.0253 | 61.9444
14.5 | 1.6089 | 0.0279 | -0.0228 | 57.6667
15 | 1.6319 | 0.03052 | -0.0204 | 53.4699
15.5 | 1.6489 | 0.03371 | -0.0179 | 48.9143
16 | 1.6661 | 0.03703 | -0.0157 | 44.9932
16.5 | 1.684 | 0.04042 | -0.0138 | 41.6625
17 | 1.6944 | 0.04457 | -0.012 | 38.0166
17.5 | 1.7077 | 0.04859 | -0.0106 | 35.1451
18 | 1.7145 | 0.05339 | -0.0094 | 32.1128
18.5 | 1.72 | 0.05842 | -0.0085 | 29.442
19 | 1.7236 | 0.06379 | -0.0079 | 27.0199
19.5 | 1.7254 | 0.06953 | -0.0078 | 24.8152
20 | 1.7162 | 0.07652 | -0.0081 | 22.4281

## 119. Re 12M Mach 0.50 (1)
BIGFOIL.COM POLAR EXPORT
NACA63A417
NACA63A417 |  |  |  | Cl Max: | 1.447 | at alpha= | 8.5 | deg
JavaFoil+Calcfoil stall+Eppler ext transition |  |  |  | L/D Max: | 119.789 | at alpha= | 3.5 | deg
Re: | 12000000 |  |  | Cd Min: | 0.00589 | at alpha= | 0.5 | deg
Mach: | 0.5 |  |  | Cl=0 at alpha= | -3.2465 | deg
|  |  |  | @ Cl=0.1, Cd= | 0.0063194
|  |  |  | @ Cl=0.4, Cd= | 0.006005
|  |  |  | @ Cl=0.6, Cd= | 0.006283
alpha (deg) | Cl | Cd | Cm | Cl/Cd
-20 | -0.955 | 0.17286 | -0.031 | -5.525
-19.5 | -0.934 | 0.14925 | -0.034 | -6.256
-19 | -0.905 | 0.14362 | -0.034 | -6.301
-18.5 | -0.874 | 0.13922 | -0.034 | -6.281
-18 | -0.844 | 0.1362 | -0.033 | -6.195
-17.5 | -0.814 | 0.13382 | -0.033 | -6.082
-17 | -0.793 | 0.11753 | -0.036 | -6.751
-16.5 | -0.765 | 0.11074 | -0.037 | -6.909
-16 | -0.733 | 0.1083 | -0.036 | -6.767
-15.5 | -0.703 | 0.10368 | -0.035 | -6.778
-15 | -0.674 | 0.1078 | -0.036 | -6.254
-14.5 | -0.646 | 0.10026 | -0.037 | -6.447
-14 | -0.619 | 0.09258 | -0.038 | -6.681
-13.5 | -0.599 | 0.07791 | -0.043 | -7.691
-13 | -0.558 | 0.09178 | -0.036 | -6.081
-12.5 | -0.533 | 0.08222 | -0.039 | -6.477
-12 | -0.534 | 0.05073 | -0.053 | -10.519
-11.5 | -0.538 | 0.0261 | -0.062 | -20.616
-11 | -0.446 | 0.07199 | -0.039 | -6.192
-10.5 | -0.474 | 0.02417 | -0.064 | -19.614
-10 | -0.452 | 0.01774 | -0.067 | -25.496
-9.5 | -0.646 | 0.01497 | -0.069 | -43.122
-9 | -0.672 | 0.01204 | -0.072 | -55.841
-8.5 | -0.652 | 0.01099 | -0.073 | -59.365
-8 | -0.614 | 0.00934 | -0.075 | -65.784
-7.5 | -0.569 | 0.00929 | -0.077 | -61.301
-7 | -0.512 | 0.00878 | -0.078 | -58.297
-6.5 | -0.45 | 0.00842 | -0.079 | -53.414
-6 | -0.384 | 0.00797 | -0.08 | -48.235
-5.5 | -0.317 | 0.00765 | -0.081 | -41.429
-5 | -0.248 | 0.00739 | -0.082 | -33.578
-4.5 | -0.178 | 0.00723 | -0.083 | -24.658
-4 | -0.107 | 0.00698 | -0.084 | -15.403
-3.5 | -0.036 | 0.00671 | -0.085 | -5.401
-3 | 0.035 | 0.0065 | -0.086 | 5.433
-2.5 | 0.107 | 0.0063 | -0.087 | 16.981
-2 | 0.179 | 0.00617 | -0.088 | 29.027
-1.5 | 0.251 | 0.00604 | -0.089 | 41.5
-1 | 0.323 | 0.00592 | -0.09 | 54.515
-0.5 | 0.394 | 0.006 | -0.091 | 65.74
0 | 0.466 | 0.00606 | -0.092 | 76.849
0.5 | 0.538 | 0.00589 | -0.093 | 91.307
1 | 0.609 | 0.00634 | -0.094 | 96.129
1.5 | 0.678 | 0.00647 | -0.095 | 104.727
2 | 0.749 | 0.00641 | -0.096 | 116.802
2.5 | 0.819 | 0.00686 | -0.097 | 119.408
3 | 0.89 | 0.00747 | -0.098 | 119.079
3.5 | 0.96 | 0.00801 | -0.099 | 119.789
4 | 1.029 | 0.00864 | -0.1 | 119.101
4.5 | 1.098 | 0.0096 | -0.101 | 114.335
5 | 1.155 | 0.01036 | -0.101 | 111.509
5.5 | 1.217 | 0.01113 | -0.102 | 109.361
6 | 1.275 | 0.0121 | -0.103 | 105.387
6.5 | 1.328 | 0.01295 | -0.103 | 102.606
7 | 1.376 | 0.01389 | -0.104 | 99.054
7.5 | 1.415 | 0.0147 | -0.105 | 96.255
8 | 1.44 | 0.01646 | -0.105 | 87.474
8.5 | 1.447 | 0.01774 | -0.106 | 81.555
9 | 1.418 | 0.01932 | -0.107 | 73.41
9.5 | 1.31 | 0.02126 | -0.107 | 61.626
10 | 0.901 | 0.0237 | -0.107 | 38.009
10.5 | 0.926 | 0.02789 | -0.107 | 33.212
11 | 0.959 | 0.02819 | -0.108 | 34.023
11.5 | 0.962 | 0.0375 | -0.105 | 25.663
12 | 1.013 | 0.03254 | -0.108 | 31.129
12.5 | 1.025 | 0.04053 | -0.106 | 25.276
13 | 1.068 | 0.03674 | -0.108 | 29.073
13.5 | 1.09 | 0.04212 | -0.108 | 25.872

## 120. Re 12M Mach 0.50 (2)
BIGFOIL.COM POLAR EXPORT
NACA63A417
NACA63A417 |  |  |  | Cl Max: | 1.5156 | at alpha= | 13 | deg
XFOIL ncrit=9 |  |  |  | L/D Max: | 145.81 | at alpha= | 3.5 | deg
Re: | 12000000 |  |  | Cd Min: | 0.05156 | at alpha= | 13.5 | deg
Mach: | 0.5 |  |  | Cl=0 at alpha= | -99 | deg
|  |  |  | @ Cl=0.1, Cd= | 0.00457
|  |  |  | @ Cl=0.4, Cd= | 0.0046374
|  |  |  | @ Cl=0.6, Cd= | 0.004955
alpha (deg) | Cl | Cd | Cm | Cl/Cd
0 | 0.3067 | 0.00457 | -0.0659 | 67.1116
0.5 | 0.3762 | 0.0046 | -0.0666 | 81.7826
1 | 0.4463 | 0.00471 | -0.0674 | 94.7558
1.5 | 0.5208 | 0.00481 | -0.0691 | 108.2744
2 | 0.5976 | 0.00495 | -0.0713 | 120.7273
2.5 | 0.688 | 0.00514 | -0.0765 | 133.8521
3 | 0.7624 | 0.00538 | -0.078 | 141.71
3.5 | 0.8282 | 0.00568 | -0.0776 | 145.8099
4 | 0.8859 | 0.00615 | -0.0755 | 144.0488
5 | 0.9685 | 0.00784 | -0.0656 | 123.5332
5.5 | 1.0118 | 0.00869 | -0.0611 | 116.4327
6 | 1.0541 | 0.00965 | -0.0566 | 109.2332
6.5 | 1.096 | 0.01071 | -0.0521 | 102.3343
7 | 1.1359 | 0.01191 | -0.0474 | 95.3736
7.5 | 1.1809 | 0.01307 | -0.0436 | 90.352
8 | 1.2192 | 0.01461 | -0.039 | 83.4497
8.5 | 1.2586 | 0.01623 | -0.0348 | 77.5478
9 | 1.2955 | 0.01813 | -0.0305 | 71.4562
9.5 | 1.3301 | 0.02033 | -0.0263 | 65.4255
10 | 1.3665 | 0.02264 | -0.0224 | 60.3578
10.5 | 1.3994 | 0.0253 | -0.0184 | 55.3123
11 | 1.433 | 0.02811 | -0.0147 | 50.9783
11.5 | 1.4656 | 0.03113 | -0.0111 | 47.08
12 | 1.4873 | 0.035 | -0.0073 | 42.4943
12.5 | 1.5082 | 0.03919 | -0.0037 | 38.4843
13 | 1.5156 | 0.04457 | -0.0003 | 34.0049
13.5 | 1.5131 | 0.05156 | 0.0014 | 29.3464

## 121. Re 14M Mach 0.00 (1)
BIGFOIL.COM POLAR EXPORT
NACA63A417
NACA63A417 |  |  |  | Cl Max: | 1.633 | at alpha= | 13.5 | deg
JavaFoil+Calcfoil stall+Eppler ext transition |  |  |  | L/D Max: | 123.5 | at alpha= | 6 | deg
Re: | 14000000 |  |  | Cd Min: | 0.00536 | at alpha= | -1 | deg
Mach: | 0 |  |  | Cl=0 at alpha= | -3.25 | deg
|  |  |  | @ Cl=0.1, Cd= | 0.0059365
|  |  |  | @ Cl=0.4, Cd= | 0.0054349
|  |  |  | @ Cl=0.6, Cd= | 0.0057872
alpha (deg) | Cl | Cd | Cm | Cl/Cd
-20 | -0.901 | 0.11363 | -0.033 | -7.933
-19.5 | -0.943 | 0.08608 | -0.036 | -10.954
-19 | -0.97 | 0.07402 | -0.038 | -13.101
-18.5 | -0.998 | 0.06124 | -0.04 | -16.293
-18 | -1.019 | 0.05265 | -0.041 | -19.362
-17.5 | -1.042 | 0.04331 | -0.043 | -24.052
-17 | -1.056 | 0.03779 | -0.044 | -27.942
-16.5 | -1.067 | 0.03156 | -0.046 | -33.817
-16 | -1.073 | 0.02653 | -0.047 | -40.459
-15.5 | -1.073 | 0.02315 | -0.049 | -46.367
-15 | -1.069 | 0.02035 | -0.05 | -52.521
-14.5 | -1.058 | 0.0184 | -0.051 | -57.531
-14 | -1.043 | 0.01642 | -0.052 | -63.474
-13.5 | -1.031 | 0.01378 | -0.054 | -74.824
-13 | -1.009 | 0.01256 | -0.055 | -80.322
-12.5 | -0.981 | 0.01172 | -0.056 | -83.716
-12 | -0.949 | 0.01095 | -0.057 | -86.633
-11.5 | -0.922 | 0.0101 | -0.059 | -91.238
-11 | -0.879 | 0.00961 | -0.06 | -91.48
-10.5 | -0.833 | 0.0092 | -0.061 | -90.479
-10 | -0.784 | 0.00889 | -0.062 | -88.175
-9.5 | -0.733 | 0.0086 | -0.063 | -85.221
-9 | -0.68 | 0.00833 | -0.064 | -81.662
-8.5 | -0.626 | 0.00806 | -0.065 | -77.664
-8 | -0.571 | 0.00785 | -0.066 | -72.721
-7.5 | -0.514 | 0.00764 | -0.066 | -67.234
-7 | -0.456 | 0.00745 | -0.067 | -61.171
-6.5 | -0.397 | 0.00729 | -0.068 | -54.466
-6 | -0.337 | 0.00702 | -0.069 | -48.069
-5.5 | -0.277 | 0.00685 | -0.07 | -40.462
-5 | -0.216 | 0.00674 | -0.071 | -32.08
-4.5 | -0.155 | 0.00657 | -0.072 | -23.563
-4 | -0.093 | 0.00643 | -0.073 | -14.5
-3.5 | -0.031 | 0.00623 | -0.074 | -5.044
-3 | 0.031 | 0.0061 | -0.075 | 5.012
-2.5 | 0.093 | 0.00595 | -0.075 | 15.587
-2 | 0.155 | 0.00583 | -0.076 | 26.588
-1.5 | 0.217 | 0.00577 | -0.077 | 37.653
-1 | 0.279 | 0.00536 | -0.078 | 52.155
-0.5 | 0.341 | 0.00536 | -0.079 | 63.765
0 | 0.404 | 0.00544 | -0.08 | 74.161
0.5 | 0.466 | 0.00551 | -0.081 | 84.433
1 | 0.528 | 0.00564 | -0.082 | 93.625
1.5 | 0.588 | 0.00574 | -0.083 | 102.466
2 | 0.649 | 0.00598 | -0.083 | 108.673
2.5 | 0.711 | 0.00636 | -0.084 | 111.724
3 | 0.772 | 0.00663 | -0.085 | 116.559
3.5 | 0.833 | 0.00692 | -0.086 | 120.36
4 | 0.894 | 0.00742 | -0.087 | 120.484
4.5 | 0.954 | 0.00783 | -0.088 | 121.82
5 | 1.014 | 0.00825 | -0.088 | 122.856
5.5 | 1.073 | 0.00871 | -0.089 | 123.216
6 | 1.131 | 0.00915 | -0.09 | 123.5
6.5 | 1.186 | 0.00969 | -0.091 | 122.426
7 | 1.241 | 0.01019 | -0.092 | 121.726
7.5 | 1.293 | 0.0107 | -0.092 | 120.93
8 | 1.338 | 0.01103 | -0.093 | 121.333
8.5 | 1.381 | 0.01169 | -0.093 | 118.13
9 | 1.423 | 0.01255 | -0.094 | 113.333
9.5 | 1.464 | 0.01306 | -0.094 | 112.052
10 | 1.502 | 0.01361 | -0.095 | 110.343
10.5 | 1.534 | 0.01423 | -0.095 | 107.757
11 | 1.562 | 0.01488 | -0.096 | 104.943
11.5 | 1.586 | 0.01551 | -0.097 | 102.275
12 | 1.605 | 0.01635 | -0.097 | 98.209
12.5 | 1.62 | 0.01717 | -0.098 | 94.333
13 | 1.629 | 0.01802 | -0.098 | 90.425
13.5 | 1.633 | 0.01911 | -0.099 | 85.414
14 | 1.632 | 0.0201 | -0.099 | 81.179
14.5 | 1.627 | 0.0212 | -0.099 | 76.735
15 | 1.614 | 0.02243 | -0.1 | 71.972
15.5 | 1.595 | 0.02395 | -0.1 | 66.623
16 | 1.572 | 0.02553 | -0.1 | 61.549
16.5 | 1.544 | 0.02743 | -0.101 | 56.276
17 | 1.511 | 0.02966 | -0.101 | 50.953
17.5 | 1.472 | 0.03283 | -0.101 | 44.841
18 | 1.434 | 0.03535 | -0.101 | 40.57
18.5 | 1.394 | 0.03812 | -0.101 | 36.56

## 122. Re 14M Mach 0.00 (2)
BIGFOIL.COM POLAR EXPORT
NACA63A417
NACA63A417 |  |  |  | Cl Max: | 1.7974 | at alpha= | 20 | deg
XFOIL ncrit=9 |  |  |  | L/D Max: | 132.555 | at alpha= | 3.5 | deg
Re: | 14000000 |  |  | Cd Min: | 0.05285 | at alpha= | 20 | deg
Mach: | 0 |  |  | Cl=0 at alpha= | -3.0292 | deg
|  |  |  | @ Cl=0.1, Cd= | 0.0048347
|  |  |  | @ Cl=0.4, Cd= | 0.0043704
|  |  |  | @ Cl=0.6, Cd= | 0.0048791
alpha (deg) | Cl | Cd | Cm | Cl/Cd
-20 | -1.538 | 0.02851 | -0.0894 | -53.946
-19.5 | -1.5205 | 0.02588 | -0.0891 | -58.7519
-19 | -1.4899 | 0.02345 | -0.0904 | -63.5352
-18.5 | -1.4655 | 0.02066 | -0.0915 | -70.9342
-18 | -1.4436 | 0.01858 | -0.0906 | -77.6964
-17.5 | -1.416 | 0.0169 | -0.0898 | -83.787
-17 | -1.3869 | 0.01549 | -0.0886 | -89.5352
-16.5 | -1.3553 | 0.01444 | -0.0869 | -93.8573
-16 | -1.3243 | 0.01349 | -0.0847 | -98.169
-15.5 | -1.2927 | 0.01265 | -0.0819 | -102.1897
-15 | -1.2539 | 0.01206 | -0.0799 | -103.9718
-14.5 | -1.2152 | 0.01156 | -0.0776 | -105.1211
-14 | -1.1761 | 0.01107 | -0.0751 | -106.2421
-13.5 | -1.1282 | 0.0106 | -0.0744 | -106.434
-13 | -1.0795 | 0.01012 | -0.0737 | -106.67
-12.5 | -1.0281 | 0.00977 | -0.0735 | -105.2303
-12 | -0.9767 | 0.00942 | -0.0732 | -103.6837
-11.5 | -0.9255 | 0.00904 | -0.0729 | -102.3783
-11 | -0.8744 | 0.00863 | -0.0725 | -101.321
-10.5 | -0.8215 | 0.00831 | -0.0724 | -98.8568
-10 | -0.7675 | 0.00804 | -0.0724 | -95.4602
-9.5 | -0.7132 | 0.00778 | -0.0725 | -91.671
-9 | -0.6583 | 0.00754 | -0.0726 | -87.3077
-8.5 | -0.604 | 0.00726 | -0.0726 | -83.1956
-8 | -0.5487 | 0.00703 | -0.0729 | -78.0512
-7.5 | -0.4922 | 0.00684 | -0.0733 | -71.9591
-7 | -0.4363 | 0.00661 | -0.0736 | -66.0061
-6.5 | -0.3788 | 0.00639 | -0.0742 | -59.2801
-6 | -0.315 | 0.00621 | -0.0762 | -50.7246
-5.5 | -0.257 | 0.00601 | -0.077 | -42.7621
-5 | -0.2026 | 0.00586 | -0.0768 | -34.5734
-4.5 | -0.1496 | 0.0057 | -0.0764 | -26.2456
-4 | -0.0975 | 0.00558 | -0.0757 | -17.4731
-3.5 | -0.0468 | 0.00541 | -0.0747 | -8.6506
-3 | 0.0029 | 0.00523 | -0.0735 | 0.55449
-2.5 | 0.052 | 0.00509 | -0.0721 | 10.2161
-2 | 0.0986 | 0.00484 | -0.0702 | 20.3719
-1.5 | 0.1464 | 0.00466 | -0.0686 | 31.4163
-1 | 0.1941 | 0.00453 | -0.0669 | 42.8477
-0.5 | 0.2424 | 0.00441 | -0.0654 | 54.966
1 | 0.4014 | 0.00437 | -0.0639 | 91.8535
1.5 | 0.4566 | 0.00453 | -0.064 | 100.7947
2 | 0.5178 | 0.00463 | -0.0654 | 111.8359
2.5 | 0.5826 | 0.00483 | -0.0678 | 120.6211
3 | 0.6571 | 0.00504 | -0.0724 | 130.377
3.5 | 0.7264 | 0.00548 | -0.076 | 132.5547
4 | 0.778 | 0.00604 | -0.0756 | 128.8079
4.5 | 0.8259 | 0.00646 | -0.0743 | 127.8483
5 | 0.8735 | 0.00686 | -0.073 | 127.3324
5.5 | 0.9209 | 0.00726 | -0.0717 | 126.8457
6 | 0.9648 | 0.0078 | -0.0697 | 123.6923
6.5 | 1.0117 | 0.00823 | -0.0684 | 122.9283
7 | 1.0593 | 0.0086 | -0.0672 | 123.1744
7.5 | 1.1036 | 0.00904 | -0.0654 | 122.0796
8 | 1.1464 | 0.00951 | -0.0634 | 120.5468
8.5 | 1.189 | 0.00998 | -0.0615 | 119.1383
9 | 1.2312 | 0.01047 | -0.0596 | 117.5931
9.5 | 1.2717 | 0.01102 | -0.0575 | 115.3993
10 | 1.3109 | 0.01163 | -0.0553 | 112.7171
10.5 | 1.3437 | 0.01252 | -0.0522 | 107.3243
11 | 1.381 | 0.01325 | -0.0499 | 104.2264
11.5 | 1.4183 | 0.01401 | -0.0478 | 101.2348
12 | 1.4522 | 0.01495 | -0.0454 | 97.1371
12.5 | 1.4868 | 0.01591 | -0.0433 | 93.4507
13 | 1.5202 | 0.01698 | -0.0412 | 89.5289
13.5 | 1.5602 | 0.01803 | -0.0407 | 86.5336
14 | 1.5872 | 0.01951 | -0.038 | 81.3532
14.5 | 1.6133 | 0.02111 | -0.0354 | 76.4235
15 | 1.6396 | 0.02278 | -0.0331 | 71.9754
15.5 | 1.6645 | 0.02462 | -0.0309 | 67.6076
16 | 1.6875 | 0.02671 | -0.0288 | 63.1786
16.5 | 1.7097 | 0.02891 | -0.0269 | 59.1387
17 | 1.7263 | 0.03166 | -0.0248 | 54.5262
17.5 | 1.7455 | 0.03431 | -0.0232 | 50.8744
18 | 1.7538 | 0.03793 | -0.0212 | 46.2378
18.5 | 1.769 | 0.04111 | -0.0198 | 43.0309
19 | 1.7807 | 0.04471 | -0.0186 | 39.8278
19.5 | 1.7888 | 0.04874 | -0.0176 | 36.7009
20 | 1.7974 | 0.05285 | -0.0169 | 34.0095

## 123. Re 14M Mach 0.10 (1)
BIGFOIL.COM POLAR EXPORT
NACA63A417
NACA63A417 |  |  |  | Cl Max: | 1.622 | at alpha= | 13 | deg
JavaFoil+Calcfoil stall+Eppler ext transition |  |  |  | L/D Max: | 123.324 | at alpha= | 5.5 | deg
Re: | 14000000 |  |  | Cd Min: | 0.00536 | at alpha= | -1 | deg
Mach: | 0.1 |  |  | Cl=0 at alpha= | -3.246 | deg
|  |  |  | @ Cl=0.1, Cd= | 0.0059544
|  |  |  | @ Cl=0.4, Cd= | 0.0054433
|  |  |  | @ Cl=0.6, Cd= | 0.0057792
alpha (deg) | Cl | Cd | Cm | Cl/Cd
-20 | -0.846 | 0.12919 | -0.031 | -6.55
-19.5 | -0.88 | 0.10873 | -0.033 | -8.096
-19 | -0.919 | 0.08611 | -0.037 | -10.675
-18.5 | -0.95 | 0.07258 | -0.039 | -13.089
-18 | -0.981 | 0.05898 | -0.041 | -16.629
-17.5 | -1.004 | 0.05058 | -0.042 | -19.843
-17 | -1.028 | 0.04108 | -0.044 | -25.016
-16.5 | -1.044 | 0.03372 | -0.046 | -30.952
-16 | -1.055 | 0.02785 | -0.047 | -37.864
-15.5 | -1.055 | 0.02513 | -0.048 | -41.983
-15 | -1.056 | 0.02117 | -0.05 | -49.877
-14.5 | -1.05 | 0.01851 | -0.051 | -56.756
-14 | -1.035 | 0.01699 | -0.052 | -60.917
-13.5 | -1.019 | 0.01499 | -0.054 | -67.927
-13 | -1.005 | 0.01287 | -0.055 | -78.076
-12.5 | -0.978 | 0.01196 | -0.057 | -81.826
-12 | -0.948 | 0.01113 | -0.058 | -85.181
-11.5 | -0.913 | 0.00944 | -0.059 | -96.714
-11 | -0.88 | 0.00966 | -0.06 | -91.119
-10.5 | -0.834 | 0.00924 | -0.061 | -90.298
-10 | -0.786 | 0.00891 | -0.062 | -88.16
-9.5 | -0.735 | 0.00871 | -0.063 | -84.449
-9 | -0.683 | 0.00839 | -0.064 | -81.335
-8.5 | -0.629 | 0.00812 | -0.065 | -77.397
-8 | -0.573 | 0.00786 | -0.066 | -72.883
-7.5 | -0.516 | 0.00766 | -0.067 | -67.404
-7 | -0.458 | 0.00746 | -0.068 | -61.353
-6.5 | -0.399 | 0.00731 | -0.069 | -54.551
-6 | -0.339 | 0.00702 | -0.07 | -48.256
-5.5 | -0.278 | 0.00689 | -0.07 | -40.423
-5 | -0.217 | 0.00674 | -0.071 | -32.213
-4.5 | -0.156 | 0.00661 | -0.072 | -23.536
-4 | -0.094 | 0.00644 | -0.073 | -14.564
-3.5 | -0.032 | 0.00624 | -0.074 | -5.064
-3 | 0.031 | 0.00611 | -0.075 | 5.031
-2.5 | 0.093 | 0.00597 | -0.076 | 15.607
-2 | 0.156 | 0.00583 | -0.077 | 26.707
-1.5 | 0.218 | 0.00577 | -0.078 | 37.805
-1 | 0.281 | 0.00536 | -0.079 | 52.387
-0.5 | 0.343 | 0.00538 | -0.079 | 63.839
0 | 0.406 | 0.00545 | -0.08 | 74.357
0.5 | 0.468 | 0.00553 | -0.081 | 84.647
1 | 0.53 | 0.00564 | -0.082 | 93.987
1.5 | 0.591 | 0.00574 | -0.083 | 102.846
2 | 0.653 | 0.00601 | -0.084 | 108.641
2.5 | 0.714 | 0.00637 | -0.085 | 112.079
3 | 0.776 | 0.00667 | -0.086 | 116.44
3.5 | 0.838 | 0.00694 | -0.086 | 120.68
4 | 0.899 | 0.00745 | -0.087 | 120.688
4.5 | 0.959 | 0.0079 | -0.088 | 121.452
5 | 1.019 | 0.00832 | -0.089 | 122.428
5.5 | 1.078 | 0.00874 | -0.09 | 123.324
6 | 1.136 | 0.00922 | -0.09 | 123.242
6.5 | 1.192 | 0.00974 | -0.091 | 122.398
7 | 1.246 | 0.01024 | -0.092 | 121.689
7.5 | 1.299 | 0.01079 | -0.093 | 120.344
8 | 1.342 | 0.01125 | -0.093 | 119.218
8.5 | 1.384 | 0.01214 | -0.093 | 113.993
9 | 1.427 | 0.01269 | -0.094 | 112.471
9.5 | 1.468 | 0.01321 | -0.095 | 111.11
10 | 1.505 | 0.01377 | -0.095 | 109.308
10.5 | 1.536 | 0.01441 | -0.096 | 106.603
11 | 1.563 | 0.01509 | -0.097 | 103.576
11.5 | 1.586 | 0.01586 | -0.097 | 99.946
12 | 1.603 | 0.01653 | -0.098 | 96.964
12.5 | 1.615 | 0.01747 | -0.098 | 92.423
13 | 1.622 | 0.01837 | -0.099 | 88.253
13.5 | 1.622 | 0.01951 | -0.099 | 83.11
14 | 1.618 | 0.02054 | -0.099 | 78.792
14.5 | 1.609 | 0.02168 | -0.1 | 74.245
15 | 1.592 | 0.02316 | -0.1 | 68.743
15.5 | 1.568 | 0.02482 | -0.101 | 63.18
16 | 1.54 | 0.02658 | -0.101 | 57.918
16.5 | 1.507 | 0.02838 | -0.101 | 53.089
17 | 1.467 | 0.03094 | -0.101 | 47.427
17.5 | 1.425 | 0.03364 | -0.101 | 42.367
18 | 1.38 | 0.03715 | -0.101 | 37.144

## 124. Re 14M Mach 0.10 (2)
BIGFOIL.COM POLAR EXPORT
NACA63A417
NACA63A417 |  |  |  | Cl Max: | 1.7889 | at alpha= | 20 | deg
XFOIL ncrit=9 |  |  |  | L/D Max: | 133.024 | at alpha= | 3.5 | deg
Re: | 14000000 |  |  | Cd Min: | 0.056 | at alpha= | 20 | deg
Mach: | 0.1 |  |  | Cl=0 at alpha= | -3.024 | deg
|  |  |  | @ Cl=0.1, Cd= | 0.0048444
|  |  |  | @ Cl=0.4, Cd= | 0.0043682
|  |  |  | @ Cl=0.6, Cd= | 0.0048701
alpha (deg) | Cl | Cd | Cm | Cl/Cd
-20 | -1.5267 | 0.0313 | -0.0924 | -48.7764
-19.5 | -1.5138 | 0.02815 | -0.0921 | -53.7762
-18.5 | -1.4617 | 0.02231 | -0.0948 | -65.5177
-18 | -1.4441 | 0.01983 | -0.0937 | -72.824
-17.5 | -1.4182 | 0.01791 | -0.0928 | -79.1848
-17 | -1.3897 | 0.01627 | -0.0917 | -85.4149
-16.5 | -1.3586 | 0.01501 | -0.0903 | -90.513
-16 | -1.3266 | 0.01397 | -0.0882 | -94.9606
-15.5 | -1.2961 | 0.013 | -0.0854 | -99.7
-15 | -1.2594 | 0.01231 | -0.083 | -102.3071
-14.5 | -1.2191 | 0.01176 | -0.0808 | -103.665
-14 | -1.1822 | 0.01126 | -0.0777 | -104.9911
-13.5 | -1.1357 | 0.01078 | -0.0765 | -105.3525
-13 | -1.0869 | 0.01027 | -0.0756 | -105.8325
-12.5 | -1.0352 | 0.0099 | -0.0752 | -104.5657
-12 | -0.9831 | 0.00954 | -0.0748 | -103.0503
-11.5 | -0.9315 | 0.00914 | -0.0744 | -101.9147
-11 | -0.88 | 0.00872 | -0.0738 | -100.9174
-10.5 | -0.8268 | 0.00839 | -0.0736 | -98.5459
-10 | -0.7725 | 0.00811 | -0.0735 | -95.2528
-9.5 | -0.7179 | 0.00782 | -0.0735 | -91.8031
-9 | -0.6626 | 0.00758 | -0.0736 | -87.4142
-8.5 | -0.6077 | 0.00731 | -0.0735 | -83.1327
-8 | -0.5521 | 0.00707 | -0.0737 | -78.0905
-7.5 | -0.4953 | 0.00687 | -0.074 | -72.0961
-7 | -0.4389 | 0.00664 | -0.0743 | -66.0994
-6.5 | -0.3813 | 0.00641 | -0.0748 | -59.4852
-6 | -0.318 | 0.00623 | -0.0766 | -51.0433
-5.5 | -0.2587 | 0.00602 | -0.0775 | -42.9734
-5 | -0.204 | 0.00587 | -0.0773 | -34.753
-4.5 | -0.1508 | 0.00572 | -0.0768 | -26.3636
-4 | -0.0984 | 0.00559 | -0.0761 | -17.6029
-3.5 | -0.0475 | 0.00542 | -0.075 | -8.7638
-3 | 0.0024 | 0.00524 | -0.0738 | 0.45802
-2.5 | 0.0517 | 0.0051 | -0.0724 | 10.1373
-2 | 0.0985 | 0.00485 | -0.0705 | 20.3093
-1.5 | 0.1464 | 0.00467 | -0.0688 | 31.349
-0.5 | 0.2421 | 0.00441 | -0.0654 | 54.898
0 | 0.2915 | 0.00439 | -0.0639 | 66.4009
0.5 | 0.3459 | 0.00432 | -0.0637 | 80.0694
1 | 0.402 | 0.00437 | -0.0638 | 91.9908
1.5 | 0.4578 | 0.00453 | -0.064 | 101.0596
2 | 0.5198 | 0.00463 | -0.0655 | 112.2678
2.5 | 0.5852 | 0.00483 | -0.0679 | 121.1594
3 | 0.6627 | 0.00504 | -0.0731 | 131.4881
3.5 | 0.7303 | 0.00549 | -0.0762 | 133.0237
4 | 0.7806 | 0.00605 | -0.0755 | 129.0248
4.5 | 0.8283 | 0.00647 | -0.074 | 128.0216
5 | 0.8763 | 0.00689 | -0.0727 | 127.1843
5.5 | 0.9242 | 0.00728 | -0.0714 | 126.9505
6 | 0.9685 | 0.00783 | -0.0694 | 123.6909
6.5 | 1.0156 | 0.00827 | -0.068 | 122.8053
7 | 1.0632 | 0.00865 | -0.0667 | 122.9133
7.5 | 1.1067 | 0.00911 | -0.0647 | 121.4819
8 | 1.1497 | 0.00959 | -0.0626 | 119.8853
8.5 | 1.1921 | 0.01009 | -0.0606 | 118.1467
9 | 1.2341 | 0.0106 | -0.0585 | 116.4245
9.5 | 1.2745 | 0.01118 | -0.0563 | 113.9982
10 | 1.3137 | 0.01182 | -0.054 | 111.1421
10.5 | 1.3461 | 0.01276 | -0.0508 | 105.4937
11 | 1.384 | 0.01352 | -0.0486 | 102.3669
11.5 | 1.4217 | 0.0143 | -0.0464 | 99.4196
12 | 1.4553 | 0.01531 | -0.0439 | 95.0555
12.5 | 1.4899 | 0.01632 | -0.0417 | 91.2929
13 | 1.5228 | 0.01749 | -0.0395 | 87.0669
13.5 | 1.5619 | 0.01865 | -0.0388 | 83.748
14 | 1.5892 | 0.02019 | -0.0361 | 78.7122
14.5 | 1.6159 | 0.02185 | -0.0336 | 73.9542
15 | 1.6418 | 0.02363 | -0.0312 | 69.4795
15.5 | 1.6654 | 0.02569 | -0.0289 | 64.8268
16 | 1.6868 | 0.028 | -0.0267 | 60.2429
16.5 | 1.7092 | 0.03031 | -0.0248 | 56.3906
17 | 1.7247 | 0.03327 | -0.0227 | 51.8395
17.5 | 1.7433 | 0.03608 | -0.021 | 48.3176
18 | 1.7516 | 0.03987 | -0.0191 | 43.9328
18.5 | 1.7658 | 0.04329 | -0.0178 | 40.79
19 | 1.7777 | 0.04696 | -0.0167 | 37.8556
19.5 | 1.7843 | 0.05132 | -0.0157 | 34.7681
20 | 1.7889 | 0.056 | -0.015 | 31.9446

## 125. Re 14M Mach 0.25 (1)
BIGFOIL.COM POLAR EXPORT
NACA63A417
NACA63A417 |  |  |  | Cl Max: | 1.573 | at alpha= | 12 | deg
JavaFoil+Calcfoil stall+Eppler ext transition |  |  |  | L/D Max: | 121.906 | at alpha= | 5.5 | deg
Re: | 14000000 |  |  | Cd Min: | 0.00542 | at alpha= | -0.5 | deg
Mach: | 0.25 |  |  | Cl=0 at alpha= | -3.25 | deg
|  |  |  | @ Cl=0.1, Cd= | 0.0060125
|  |  |  | @ Cl=0.4, Cd= | 0.0054861
|  |  |  | @ Cl=0.6, Cd= | 0.0058076
alpha (deg) | Cl | Cd | Cm | Cl/Cd
-19 | -0.555 | 0.15913 | -0.026 | -3.49
-18.5 | -0.61 | 0.14666 | -0.027 | -4.162
-18 | -0.664 | 0.13049 | -0.03 | -5.087
-17.5 | -0.715 | 0.11628 | -0.032 | -6.146
-17 | -0.76 | 0.10461 | -0.035 | -7.269
-16.5 | -0.801 | 0.09042 | -0.037 | -8.861
-16 | -0.858 | 0.0622 | -0.043 | -13.801
-15.5 | -0.905 | 0.0436 | -0.047 | -20.764
-15 | -0.942 | 0.03133 | -0.049 | -30.076
-14.5 | -0.963 | 0.0249 | -0.051 | -38.698
-14 | -0.969 | 0.02094 | -0.053 | -46.3
-13.5 | -0.967 | 0.01832 | -0.054 | -52.786
-13 | -0.957 | 0.01663 | -0.055 | -57.544
-12.5 | -0.943 | 0.01479 | -0.057 | -63.759
-12 | -0.931 | 0.01254 | -0.059 | -74.268
-11.5 | -0.905 | 0.01158 | -0.06 | -78.164
-11 | -0.873 | 0.01077 | -0.061 | -81.064
-10.5 | -0.842 | 0.00989 | -0.063 | -85.056
-10 | -0.795 | 0.0094 | -0.064 | -84.65
-9.5 | -0.747 | 0.00902 | -0.065 | -82.784
-9 | -0.695 | 0.00873 | -0.066 | -79.653
-8.5 | -0.641 | 0.0084 | -0.067 | -76.312
-8 | -0.585 | 0.00813 | -0.068 | -72.034
-7.5 | -0.528 | 0.00788 | -0.069 | -67.008
-7 | -0.469 | 0.00765 | -0.07 | -61.299
-6.5 | -0.409 | 0.00744 | -0.07 | -54.944
-6 | -0.348 | 0.00718 | -0.071 | -48.432
-5.5 | -0.286 | 0.007 | -0.072 | -40.837
-5 | -0.223 | 0.00684 | -0.073 | -32.627
-4.5 | -0.16 | 0.00667 | -0.074 | -23.975
-4 | -0.096 | 0.00651 | -0.075 | -14.802
-3.5 | -0.032 | 0.00631 | -0.076 | -5.144
-3 | 0.032 | 0.00618 | -0.077 | 5.112
-2.5 | 0.096 | 0.00602 | -0.078 | 15.91
-2 | 0.16 | 0.0059 | -0.079 | 27.147
-1.5 | 0.224 | 0.00586 | -0.08 | 38.303
-1 | 0.289 | 0.00577 | -0.081 | 50.041
-0.5 | 0.353 | 0.00542 | -0.082 | 65.061
0 | 0.417 | 0.00551 | -0.083 | 75.65
0.5 | 0.481 | 0.00586 | -0.083 | 82.035
1 | 0.545 | 0.00571 | -0.084 | 95.505
1.5 | 0.607 | 0.00582 | -0.085 | 104.207
2 | 0.67 | 0.00608 | -0.086 | 110.341
2.5 | 0.734 | 0.00649 | -0.087 | 113.023
3 | 0.797 | 0.00681 | -0.088 | 117.155
3.5 | 0.86 | 0.00711 | -0.089 | 121.086
4 | 0.923 | 0.00769 | -0.09 | 119.98
4.5 | 0.985 | 0.00816 | -0.09 | 120.776
5 | 1.046 | 0.0086 | -0.091 | 121.61
5.5 | 1.107 | 0.00908 | -0.092 | 121.906
6 | 1.166 | 0.00962 | -0.093 | 121.126
6.5 | 1.222 | 0.01021 | -0.094 | 119.686
7 | 1.275 | 0.01051 | -0.094 | 121.294
7.5 | 1.32 | 0.01128 | -0.095 | 116.972
8 | 1.365 | 0.01188 | -0.095 | 114.891
8.5 | 1.409 | 0.01251 | -0.096 | 112.672
9 | 1.449 | 0.01339 | -0.096 | 108.281
9.5 | 1.487 | 0.01411 | -0.097 | 105.359
10 | 1.519 | 0.01478 | -0.098 | 102.803
10.5 | 1.543 | 0.01554 | -0.098 | 99.299
11 | 1.561 | 0.01637 | -0.099 | 95.336
11.5 | 1.571 | 0.01724 | -0.1 | 91.128
12 | 1.573 | 0.01829 | -0.1 | 86.019
12.5 | 1.566 | 0.01947 | -0.1 | 80.421
13 | 1.551 | 0.02072 | -0.101 | 74.878
13.5 | 1.528 | 0.02209 | -0.101 | 69.197
14 | 1.498 | 0.02363 | -0.102 | 63.369
14.5 | 1.458 | 0.02543 | -0.102 | 57.33
15 | 1.403 | 0.02792 | -0.102 | 50.239
15.5 | 1.335 | 0.03071 | -0.102 | 43.474
16 | 1.258 | 0.03466 | -0.102 | 36.3
16.5 | 1.175 | 0.03903 | -0.101 | 30.112
17 | 1.084 | 0.04564 | -0.1 | 23.74

## 126. Re 14M Mach 0.25 (2)
BIGFOIL.COM POLAR EXPORT
NACA63A417
NACA63A417 |  |  |  | Cl Max: | 1.7493 | at alpha= | 19.5 | deg
XFOIL ncrit=9 |  |  |  | L/D Max: | 136.423 | at alpha= | 3.5 | deg
Re: | 14000000 |  |  | Cd Min: | 0.07431 | at alpha= | 20 | deg
Mach: | 0.25 |  |  | Cl=0 at alpha= | -2.995 | deg
|  |  |  | @ Cl=0.1, Cd= | 0.0048995
|  |  |  | @ Cl=0.4, Cd= | 0.0043829
|  |  |  | @ Cl=0.6, Cd= | 0.0048642
alpha (deg) | Cl | Cd | Cm | Cl/Cd
-20 | -1.4533 | 0.04957 | -0.103 | -29.3181
-19.5 | -1.4588 | 0.04347 | -0.1046 | -33.5588
-19 | -1.4581 | 0.03818 | -0.1055 | -38.1902
-18 | -1.4245 | 0.0291 | -0.1093 | -48.9519
-17.5 | -1.4108 | 0.02567 | -0.1084 | -54.9591
-17 | -1.3917 | 0.02266 | -0.1074 | -61.4166
-16.5 | -1.3701 | 0.01993 | -0.1061 | -68.7456
-16 | -1.3403 | 0.01784 | -0.1047 | -75.1289
-15.5 | -1.31 | 0.0159 | -0.1031 | -82.3899
-15 | -1.2753 | 0.01449 | -0.1009 | -88.0124
-14.5 | -1.241 | 0.01334 | -0.0979 | -93.0285
-14 | -1.2045 | 0.01243 | -0.0945 | -96.9027
-13.5 | -1.1614 | 0.01176 | -0.0916 | -98.7585
-13 | -1.1189 | 0.01119 | -0.0882 | -99.9911
-12.5 | -1.0727 | 0.01071 | -0.0855 | -100.1587
-12 | -1.0189 | 0.01022 | -0.0842 | -99.6967
-11.5 | -0.964 | 0.00977 | -0.0832 | -98.6694
-11 | -0.9109 | 0.00926 | -0.0818 | -98.3693
-10.5 | -0.856 | 0.00884 | -0.0808 | -96.8326
-10 | -0.7997 | 0.00848 | -0.0801 | -94.3042
-9.5 | -0.7436 | 0.00811 | -0.0793 | -91.6893
-9 | -0.686 | 0.00783 | -0.0789 | -87.6117
-8.5 | -0.6282 | 0.00756 | -0.0786 | -83.0952
-8 | -0.5703 | 0.0073 | -0.0783 | -78.1233
-7.5 | -0.5125 | 0.00702 | -0.0781 | -73.0057
-7 | -0.453 | 0.00682 | -0.0782 | -66.4223
-6.5 | -0.3942 | 0.00657 | -0.0783 | -60
-6 | -0.3329 | 0.00633 | -0.0789 | -52.5908
-5.5 | -0.2676 | 0.00615 | -0.0805 | -43.5122
-5 | -0.2116 | 0.00597 | -0.08 | -35.4439
-4.5 | -0.157 | 0.00579 | -0.0793 | -27.1157
-4 | -0.1036 | 0.00564 | -0.0783 | -18.3688
-3.5 | -0.0513 | 0.00549 | -0.077 | -9.3443
-3 | -0.0005 | 0.00528 | -0.0755 | -0.094697
-2.5 | 0.05 | 0.00513 | -0.0739 | 9.7466
-2 | 0.0976 | 0.00491 | -0.0717 | 19.8778
-1.5 | 0.1457 | 0.0047 | -0.0696 | 31
-1 | 0.1893 | 0.00454 | -0.0665 | 41.696
-0.5 | 0.2368 | 0.00442 | -0.0643 | 53.5747
0 | 0.2896 | 0.0044 | -0.0632 | 65.8182
0.5 | 0.3484 | 0.00434 | -0.0635 | 80.2765
1 | 0.4086 | 0.00439 | -0.0641 | 93.0752
1.5 | 0.4676 | 0.00457 | -0.0646 | 102.3195
2 | 0.5336 | 0.00467 | -0.0665 | 114.2612
2.5 | 0.602 | 0.00487 | -0.0691 | 123.614
3 | 0.6869 | 0.00507 | -0.0754 | 135.4832
3.5 | 0.7476 | 0.00548 | -0.0764 | 136.4234
4 | 0.7953 | 0.00607 | -0.0746 | 131.0214
4.5 | 0.8454 | 0.00654 | -0.0732 | 129.2661
5 | 0.8939 | 0.00703 | -0.0715 | 127.155
5.5 | 0.9434 | 0.00746 | -0.07 | 126.4611
6 | 0.9889 | 0.00803 | -0.0677 | 123.1507
6.5 | 1.0346 | 0.00852 | -0.0655 | 121.4319
7 | 1.0806 | 0.00898 | -0.0633 | 120.3341
7.5 | 1.1235 | 0.00955 | -0.0607 | 117.644
8 | 1.1667 | 0.01013 | -0.0582 | 115.1728
8.5 | 1.2086 | 0.01076 | -0.0556 | 112.3234
9 | 1.2497 | 0.01145 | -0.0529 | 109.1441
9.5 | 1.2899 | 0.0122 | -0.0502 | 105.7295
10 | 1.3284 | 0.01306 | -0.0473 | 101.7152
10.5 | 1.3616 | 0.01419 | -0.0439 | 95.9549
11 | 1.399 | 0.01521 | -0.0412 | 91.979
11.5 | 1.4354 | 0.01632 | -0.0385 | 87.9534
12 | 1.4687 | 0.01766 | -0.0356 | 83.1653
12.5 | 1.5027 | 0.01905 | -0.0329 | 78.8819
13 | 1.5315 | 0.02083 | -0.0301 | 73.5238
13.5 | 1.5707 | 0.02244 | -0.029 | 69.9955
14 | 1.598 | 0.02452 | -0.0264 | 65.1713
14.5 | 1.6238 | 0.02682 | -0.0238 | 60.5444
15 | 1.6479 | 0.02931 | -0.0213 | 56.2231
15.5 | 1.6635 | 0.03253 | -0.0185 | 51.1374
16 | 1.682 | 0.03573 | -0.0163 | 47.0753
16.5 | 1.7001 | 0.03901 | -0.0143 | 43.5811
17 | 1.7133 | 0.04286 | -0.0124 | 39.9743
17.5 | 1.7263 | 0.04688 | -0.0109 | 36.8238
18 | 1.7358 | 0.0513 | -0.0095 | 33.8363
18.5 | 1.7392 | 0.05651 | -0.0085 | 30.7769
19 | 1.7432 | 0.06172 | -0.0077 | 28.2437
19.5 | 1.7493 | 0.06692 | -0.0074 | 26.1402
20 | 1.7359 | 0.07431 | -0.0076 | 23.3602

## 127. Re 14M Mach 0.50 (1)
BIGFOIL.COM POLAR EXPORT
NACA63A417
NACA63A417 |  |  |  | Cl Max: | 1.448 | at alpha= | 8.5 | deg
JavaFoil+Calcfoil stall+Eppler ext transition |  |  |  | L/D Max: | 119.16 | at alpha= | 3.5 | deg
Re: | 14000000 |  |  | Cd Min: | 0.00576 | at alpha= | 0 | deg
Mach: | 0.5 |  |  | Cl=0 at alpha= | -3.2465 | deg
|  |  |  | @ Cl=0.1, Cd= | 0.0063224
|  |  |  | @ Cl=0.4, Cd= | 0.0059708
|  |  |  | @ Cl=0.6, Cd= | 0.006253
alpha (deg) | Cl | Cd | Cm | Cl/Cd
-20 | -0.955 | 0.17923 | -0.031 | -5.33
-19.5 | -0.931 | 0.15966 | -0.033 | -5.829
-19 | -0.902 | 0.15399 | -0.033 | -5.857
-18.5 | -0.872 | 0.15042 | -0.033 | -5.798
-18 | -0.843 | 0.14667 | -0.033 | -5.748
-17.5 | -0.814 | 0.14194 | -0.033 | -5.732
-17 | -0.79 | 0.12658 | -0.035 | -6.238
-16.5 | -0.769 | 0.10642 | -0.038 | -7.223
-16 | -0.737 | 0.10424 | -0.038 | -7.066
-15.5 | -0.706 | 0.09962 | -0.037 | -7.092
-15 | -0.675 | 0.10608 | -0.036 | -6.362
-14.5 | -0.648 | 0.09793 | -0.037 | -6.613
-14 | -0.621 | 0.08915 | -0.039 | -6.969
-13.5 | -0.614 | 0.06485 | -0.048 | -9.469
-13 | -0.559 | 0.09052 | -0.036 | -6.171
-12.5 | -0.534 | 0.07995 | -0.04 | -6.679
-12 | -0.549 | 0.03957 | -0.057 | -13.879
-11.5 | -0.541 | 0.02434 | -0.062 | -22.23
-11 | -0.448 | 0.06854 | -0.042 | -6.542
-10.5 | -0.477 | 0.02264 | -0.064 | -21.053
-10 | -0.454 | 0.01705 | -0.067 | -26.603
-9.5 | -0.647 | 0.01443 | -0.069 | -44.836
-9 | -0.674 | 0.01169 | -0.072 | -57.649
-8.5 | -0.653 | 0.0107 | -0.074 | -61.02
-8 | -0.621 | 0.00971 | -0.076 | -63.954
-7.5 | -0.569 | 0.00911 | -0.077 | -62.498
-7 | -0.512 | 0.00861 | -0.078 | -59.448
-6.5 | -0.45 | 0.0083 | -0.079 | -54.172
-6 | -0.384 | 0.00795 | -0.08 | -48.361
-5.5 | -0.317 | 0.00754 | -0.081 | -42.026
-5 | -0.248 | 0.0073 | -0.082 | -33.975
-4.5 | -0.178 | 0.00714 | -0.083 | -24.947
-4 | -0.107 | 0.00692 | -0.084 | -15.526
-3.5 | -0.036 | 0.00664 | -0.085 | -5.457
-3 | 0.035 | 0.00653 | -0.086 | 5.41
-2.5 | 0.107 | 0.0063 | -0.087 | 16.985
-2 | 0.179 | 0.00616 | -0.088 | 29.055
-1.5 | 0.251 | 0.00611 | -0.089 | 41.016
-1 | 0.323 | 0.00602 | -0.09 | 53.589
-0.5 | 0.394 | 0.00599 | -0.091 | 65.85
0 | 0.466 | 0.00576 | -0.092 | 80.946
0.5 | 0.538 | 0.00586 | -0.093 | 91.807
1 | 0.609 | 0.00631 | -0.094 | 96.503
1.5 | 0.678 | 0.00621 | -0.095 | 109.076
2 | 0.749 | 0.00656 | -0.096 | 114.123
2.5 | 0.819 | 0.0071 | -0.097 | 115.429
3 | 0.89 | 0.00756 | -0.098 | 117.735
3.5 | 0.96 | 0.00806 | -0.099 | 119.16
4 | 1.029 | 0.00869 | -0.1 | 118.452
4.5 | 1.098 | 0.00962 | -0.101 | 114.11
5 | 1.156 | 0.01023 | -0.101 | 113.071
5.5 | 1.217 | 0.01107 | -0.102 | 109.957
6 | 1.276 | 0.01188 | -0.103 | 107.422
6.5 | 1.329 | 0.01268 | -0.103 | 104.784
7 | 1.377 | 0.01356 | -0.104 | 101.529
7.5 | 1.416 | 0.01438 | -0.105 | 98.443
8 | 1.441 | 0.01608 | -0.105 | 89.618
8.5 | 1.448 | 0.01726 | -0.106 | 83.91
9 | 1.42 | 0.0188 | -0.107 | 75.53
9.5 | 1.311 | 0.02066 | -0.107 | 63.46
10 | 0.902 | 0.02298 | -0.107 | 39.24
10.5 | 0.928 | 0.02704 | -0.107 | 34.307
11 | 0.961 | 0.0272 | -0.108 | 35.316
11.5 | 0.968 | 0.03532 | -0.105 | 27.422
12 | 1.016 | 0.03127 | -0.108 | 32.491
12.5 | 1.028 | 0.03909 | -0.106 | 26.293
13 | 1.072 | 0.035 | -0.109 | 30.636
13.5 | 1.094 | 0.04011 | -0.108 | 27.271

## 128. Re 14M Mach 0.50 (2)
BIGFOIL.COM POLAR EXPORT
NACA63A417
NACA63A417 |  |  |  | Cl Max: | 1.5313 | at alpha= | 13 | deg
XFOIL ncrit=9 |  |  |  | L/D Max: | 146.039 | at alpha= | 3.5 | deg
Re: | 14000000 |  |  | Cd Min: | 0.15328 | at alpha= | 18 | deg
Mach: | 0.5 |  |  | Cl=0 at alpha= | -99 | deg
|  |  |  | @ Cl=0.1, Cd= | 0.00454
|  |  |  | @ Cl=0.4, Cd= | 0.0045725
|  |  |  | @ Cl=0.6, Cd= | 0.0048654
alpha (deg) | Cl | Cd | Cm | Cl/Cd
0 | 0.3068 | 0.00454 | -0.0659 | 67.5771
0.5 | 0.3768 | 0.00455 | -0.0667 | 82.8132
1 | 0.449 | 0.00462 | -0.0679 | 97.1861
1.5 | 0.5249 | 0.00472 | -0.07 | 111.2076
2 | 0.6024 | 0.00487 | -0.0724 | 123.6961
2.5 | 0.6942 | 0.0051 | -0.0778 | 136.1176
3 | 0.7658 | 0.00534 | -0.0787 | 143.4082
3.5 | 0.8295 | 0.00568 | -0.0779 | 146.0387
4 | 0.8849 | 0.00621 | -0.0755 | 142.496
4.5 | 0.9309 | 0.0069 | -0.0712 | 134.913
5 | 0.9695 | 0.00782 | -0.0658 | 123.977
5.5 | 1.014 | 0.00863 | -0.0615 | 117.4971
6 | 1.0571 | 0.00954 | -0.057 | 110.8071
6.5 | 1.1023 | 0.01049 | -0.0529 | 105.081
7 | 1.1436 | 0.01163 | -0.0484 | 98.3319
7.5 | 1.1864 | 0.01285 | -0.0442 | 92.3268
8 | 1.2252 | 0.01434 | -0.0396 | 85.4393
8.5 | 1.269 | 0.01576 | -0.0358 | 80.5203
9 | 1.3034 | 0.01774 | -0.0312 | 73.4724
9.5 | 1.3399 | 0.01982 | -0.027 | 67.6034
10 | 1.379 | 0.02195 | -0.0231 | 62.8246
10.5 | 1.414 | 0.02448 | -0.0192 | 57.7614
11 | 1.4478 | 0.02721 | -0.0153 | 53.2084
11.5 | 1.4808 | 0.03021 | -0.0116 | 49.0169
12 | 1.5064 | 0.03377 | -0.0077 | 44.6076
12.5 | 1.5266 | 0.03797 | -0.0039 | 40.2054
13 | 1.5313 | 0.04341 | -0.0001 | 35.2753
13.5 | 1.507 | 0.04842 | 0.0083 | 31.1235
14 | 1.4847 | 0.06015 | 0.0038 | 24.6833
14.5 | 1.4546 | 0.06952 | 0.0042 | 20.9235
15 | 1.4193 | 0.07991 | 0.0031 | 17.7612
15.5 | 1.3764 | 0.09163 | 0.0003 | 15.0213
16 | 1.3444 | 0.10286 | -0.0032 | 13.0702
16.5 | 1.3159 | 0.1142 | -0.0077 | 11.5228
17 | 1.281 | 0.12685 | -0.0138 | 10.0985
17.5 | 1.2538 | 0.1391 | -0.0204 | 9.0137
18 | 1.2171 | 0.15328 | -0.0292 | 7.9404

## 129. Re 16M Mach 0.00 (1)
BIGFOIL.COM POLAR EXPORT
NACA63A417
NACA63A417 |  |  |  | Cl Max: | 1.635 | at alpha= | 13.5 | deg
JavaFoil+Calcfoil stall+Eppler ext transition |  |  |  | L/D Max: | 127.063 | at alpha= | 8 | deg
Re: | 16000000 |  |  | Cd Min: | 0.00538 | at alpha= | -0.5 | deg
Mach: | 0 |  |  | Cl=0 at alpha= | -3.25 | deg
|  |  |  | @ Cl=0.1, Cd= | 0.0059498
|  |  |  | @ Cl=0.4, Cd= | 0.0054268
|  |  |  | @ Cl=0.6, Cd= | 0.0058969
alpha (deg) | Cl | Cd | Cm | Cl/Cd
-20 | -0.9 | 0.1147 | -0.032 | -7.847
-19.5 | -0.94 | 0.0888 | -0.036 | -10.581
-19 | -0.976 | 0.0693 | -0.038 | -14.078
-18.5 | -1 | 0.0596 | -0.04 | -16.774
-18 | -1.024 | 0.04975 | -0.042 | -20.576
-17.5 | -1.045 | 0.04117 | -0.043 | -25.395
-17 | -1.059 | 0.03599 | -0.045 | -29.436
-16.5 | -1.067 | 0.03154 | -0.046 | -33.827
-16 | -1.075 | 0.02597 | -0.047 | -41.375
-15.5 | -1.074 | 0.02291 | -0.049 | -46.868
-15 | -1.069 | 0.02006 | -0.05 | -53.315
-14.5 | -1.061 | 0.01764 | -0.051 | -60.136
-14 | -1.044 | 0.0159 | -0.052 | -65.687
-13.5 | -1.036 | 0.01305 | -0.054 | -79.362
-13 | -1.011 | 0.01215 | -0.055 | -83.227
-12.5 | -0.982 | 0.0114 | -0.056 | -86.167
-12 | -0.95 | 0.01069 | -0.058 | -88.908
-11.5 | -0.922 | 0.00991 | -0.059 | -93.006
-11 | -0.879 | 0.00934 | -0.06 | -94.161
-10.5 | -0.833 | 0.00902 | -0.061 | -92.278
-10 | -0.784 | 0.00872 | -0.062 | -89.891
-9.5 | -0.733 | 0.00843 | -0.063 | -86.897
-9 | -0.68 | 0.00817 | -0.064 | -83.284
-8.5 | -0.626 | 0.00797 | -0.065 | -78.588
-8 | -0.571 | 0.00775 | -0.066 | -73.652
-7.5 | -0.514 | 0.00751 | -0.066 | -68.387
-7 | -0.456 | 0.00734 | -0.067 | -62.114
-6.5 | -0.397 | 0.00717 | -0.068 | -55.394
-6 | -0.337 | 0.00694 | -0.069 | -48.615
-5.5 | -0.277 | 0.00678 | -0.07 | -40.875
-5 | -0.216 | 0.00666 | -0.071 | -32.486
-4.5 | -0.155 | 0.0065 | -0.072 | -23.832
-4 | -0.093 | 0.00637 | -0.073 | -14.641
-3.5 | -0.031 | 0.00621 | -0.074 | -5.057
-3 | 0.031 | 0.0061 | -0.075 | 5.016
-2.5 | 0.093 | 0.00596 | -0.075 | 15.549
-2 | 0.155 | 0.00587 | -0.076 | 26.404
-1.5 | 0.217 | 0.00579 | -0.077 | 37.518
-1 | 0.279 | 0.00543 | -0.078 | 51.402
-0.5 | 0.341 | 0.00538 | -0.079 | 63.451
0 | 0.404 | 0.00543 | -0.08 | 74.37
0.5 | 0.466 | 0.00555 | -0.081 | 83.924
1 | 0.528 | 0.00564 | -0.082 | 93.522
1.5 | 0.588 | 0.00583 | -0.083 | 100.752
2 | 0.649 | 0.00617 | -0.083 | 105.331
2.5 | 0.711 | 0.00642 | -0.084 | 110.738
3 | 0.772 | 0.00667 | -0.085 | 115.832
3.5 | 0.833 | 0.00697 | -0.086 | 119.561
4 | 0.894 | 0.00744 | -0.087 | 120.129
4.5 | 0.954 | 0.00781 | -0.088 | 122.148
5 | 1.014 | 0.00819 | -0.088 | 123.808
5.5 | 1.073 | 0.00862 | -0.089 | 124.468
6 | 1.131 | 0.00908 | -0.09 | 124.53
6.5 | 1.186 | 0.00952 | -0.091 | 124.656
7 | 1.241 | 0.00999 | -0.092 | 124.238
7.5 | 1.293 | 0.01048 | -0.092 | 123.446
8 | 1.342 | 0.01056 | -0.093 | 127.063
8.5 | 1.381 | 0.01175 | -0.093 | 117.591
9 | 1.424 | 0.01228 | -0.094 | 115.98
9.5 | 1.465 | 0.01278 | -0.094 | 114.588
10 | 1.503 | 0.01334 | -0.095 | 112.652
10.5 | 1.535 | 0.01395 | -0.096 | 110.034
11 | 1.563 | 0.01455 | -0.096 | 107.449
11.5 | 1.587 | 0.0152 | -0.097 | 104.398
12 | 1.606 | 0.01596 | -0.097 | 100.65
12.5 | 1.621 | 0.01677 | -0.098 | 96.692
13 | 1.63 | 0.01756 | -0.098 | 92.834
13.5 | 1.635 | 0.0186 | -0.099 | 87.905
14 | 1.634 | 0.01955 | -0.099 | 83.571
14.5 | 1.629 | 0.02062 | -0.1 | 78.96
15 | 1.615 | 0.02198 | -0.1 | 73.472
15.5 | 1.596 | 0.02339 | -0.1 | 68.256
16 | 1.573 | 0.025 | -0.101 | 62.917
16.5 | 1.546 | 0.02666 | -0.101 | 57.977
17 | 1.514 | 0.02859 | -0.101 | 52.954
17.5 | 1.475 | 0.03169 | -0.101 | 46.547
18 | 1.437 | 0.03417 | -0.101 | 42.052
18.5 | 1.396 | 0.03706 | -0.101 | 37.68

## 130. Re 16M Mach 0.00 (2)
BIGFOIL.COM POLAR EXPORT
NACA63A417
NACA63A417 |  |  |  | Cl Max: | 1.8108 | at alpha= | 20 | deg
XFOIL ncrit=9 |  |  |  | L/D Max: | 130.137 | at alpha= | 3 | deg
Re: | 16000000 |  |  | Cd Min: | 0.05138 | at alpha= | 20 | deg
Mach: | 0 |  |  | Cl=0 at alpha= | -3.0342 | deg
|  |  |  | @ Cl=0.1, Cd= | 0.0048297
|  |  |  | @ Cl=0.4, Cd= | 0.0043786
|  |  |  | @ Cl=0.6, Cd= | 0.0048917
alpha (deg) | Cl | Cd | Cm | Cl/Cd
-20 | -1.5489 | 0.02751 | -0.0895 | -56.3032
-18.5 | -1.4763 | 0.01997 | -0.091 | -73.9259
-18 | -1.4557 | 0.01781 | -0.09 | -81.735
-17.5 | -1.4284 | 0.01618 | -0.089 | -88.2818
-17 | -1.3989 | 0.01491 | -0.0875 | -93.8229
-16.5 | -1.3669 | 0.01393 | -0.0857 | -98.1263
-16 | -1.3332 | 0.01314 | -0.0836 | -101.4612
-15.5 | -1.3006 | 0.01235 | -0.0808 | -105.3117
-15 | -1.262 | 0.01177 | -0.0787 | -107.2218
-14.5 | -1.2256 | 0.01129 | -0.0758 | -108.5562
-14 | -1.1823 | 0.01077 | -0.0742 | -109.7772
-13.5 | -1.1339 | 0.01031 | -0.0735 | -109.9806
-13 | -1.0844 | 0.00986 | -0.073 | -109.9797
-12.5 | -1.0325 | 0.00954 | -0.0728 | -108.2285
-11.5 | -0.9287 | 0.00886 | -0.0724 | -104.8194
-11 | -0.8773 | 0.00847 | -0.072 | -103.5773
-10.5 | -0.824 | 0.00817 | -0.072 | -100.8568
-10 | -0.77 | 0.0079 | -0.072 | -97.4684
-9.5 | -0.7162 | 0.00761 | -0.072 | -94.113
-9 | -0.6613 | 0.00738 | -0.0721 | -89.607
-8.5 | -0.606 | 0.00715 | -0.0723 | -84.7552
-8 | -0.5509 | 0.00691 | -0.0725 | -79.725
-7.5 | -0.4949 | 0.0067 | -0.0728 | -73.8657
-7 | -0.4377 | 0.00651 | -0.0733 | -67.235
-6.5 | -0.3791 | 0.0063 | -0.0742 | -60.1746
-6 | -0.3182 | 0.0061 | -0.0756 | -52.1639
-5.5 | -0.2577 | 0.00593 | -0.0769 | -43.457
-5 | -0.2029 | 0.0058 | -0.0768 | -34.9828
-4.5 | -0.1501 | 0.00564 | -0.0763 | -26.6135
-3.5 | -0.0463 | 0.00537 | -0.0748 | -8.622
-3 | 0.0034 | 0.0052 | -0.0736 | 0.65385
-2.5 | 0.0533 | 0.00504 | -0.0724 | 10.5754
-2 | 0.0999 | 0.00483 | -0.0705 | 20.6832
-1.5 | 0.149 | 0.00467 | -0.0691 | 31.9058
-1 | 0.1959 | 0.00452 | -0.0673 | 43.3407
-0.5 | 0.2443 | 0.00442 | -0.0658 | 55.2715
0 | 0.295 | 0.00437 | -0.0648 | 67.5057
0.5 | 0.3469 | 0.00433 | -0.0641 | 80.1155
1 | 0.4015 | 0.00438 | -0.0639 | 91.6667
1.5 | 0.4553 | 0.00454 | -0.0637 | 100.2863
2 | 0.5155 | 0.00465 | -0.0649 | 110.8602
2.5 | 0.5846 | 0.00484 | -0.0683 | 120.7851
3 | 0.665 | 0.00511 | -0.0743 | 130.137
3.5 | 0.7252 | 0.0056 | -0.0758 | 129.5
4 | 0.7782 | 0.00608 | -0.0757 | 127.9934
4.5 | 0.8295 | 0.00645 | -0.0752 | 128.6047
5 | 0.8752 | 0.00685 | -0.0734 | 127.7664
5.5 | 0.923 | 0.00723 | -0.0721 | 127.6625
6 | 0.9677 | 0.00773 | -0.0703 | 125.1876
6.5 | 1.0148 | 0.00814 | -0.069 | 124.6683
7 | 1.0622 | 0.00851 | -0.0677 | 124.8179
7.5 | 1.1083 | 0.00891 | -0.0663 | 124.3883
8 | 1.1508 | 0.00938 | -0.0643 | 122.6866
8.5 | 1.1935 | 0.00984 | -0.0623 | 121.2907
9 | 1.2356 | 0.01032 | -0.0603 | 119.7287
9.5 | 1.2766 | 0.01084 | -0.0583 | 117.7675
10 | 1.3162 | 0.01143 | -0.0561 | 115.1531
10.5 | 1.3502 | 0.01226 | -0.0532 | 110.1305
11 | 1.3884 | 0.01293 | -0.051 | 107.3782
11.5 | 1.4261 | 0.01366 | -0.0489 | 104.3997
12 | 1.4598 | 0.01458 | -0.0464 | 100.1235
12.5 | 1.4955 | 0.01548 | -0.0444 | 96.6085
13 | 1.5265 | 0.01662 | -0.0418 | 91.8472
13.5 | 1.533 | 0.01763 | -0.0342 | 86.9541
14 | 1.5962 | 0.01891 | -0.0389 | 84.4104
14.5 | 1.6246 | 0.02036 | -0.0365 | 79.7937
15 | 1.6517 | 0.02194 | -0.0342 | 75.2826
15.5 | 1.6755 | 0.0238 | -0.0318 | 70.3992
16 | 1.6972 | 0.02593 | -0.0295 | 65.4531
16.5 | 1.7209 | 0.02801 | -0.0276 | 61.4388
17 | 1.7369 | 0.03072 | -0.0254 | 56.5397
17.5 | 1.7577 | 0.0332 | -0.0237 | 52.9428
18 | 1.7678 | 0.03663 | -0.0217 | 48.261
18.5 | 1.7826 | 0.03981 | -0.0203 | 44.7777
19 | 1.7958 | 0.0432 | -0.0191 | 41.5694
19.5 | 1.8066 | 0.04689 | -0.018 | 38.5285
20 | 1.8108 | 0.05138 | -0.017 | 35.2433

## 131. Re 16M Mach 0.10 (1)
BIGFOIL.COM POLAR EXPORT
NACA63A417
NACA63A417 |  |  |  | Cl Max: | 1.624 | at alpha= | 13.5 | deg
JavaFoil+Calcfoil stall+Eppler ext transition |  |  |  | L/D Max: | 124.888 | at alpha= | 8 | deg
Re: | 16000000 |  |  | Cd Min: | 0.00541 | at alpha= | -0.5 | deg
Mach: | 0.1 |  |  | Cl=0 at alpha= | -3.246 | deg
|  |  |  | @ Cl=0.1, Cd= | 0.00598
|  |  |  | @ Cl=0.4, Cd= | 0.0054552
|  |  |  | @ Cl=0.6, Cd= | 0.0059008
alpha (deg) | Cl | Cd | Cm | Cl/Cd
-20 | -0.846 | 0.12903 | -0.031 | -6.556
-19.5 | -0.88 | 0.10828 | -0.034 | -8.131
-19 | -0.918 | 0.08681 | -0.037 | -10.578
-18.5 | -0.956 | 0.06767 | -0.039 | -14.129
-18 | -0.986 | 0.05548 | -0.041 | -17.768
-17.5 | -1.003 | 0.05074 | -0.042 | -19.773
-17 | -1.027 | 0.04097 | -0.044 | -25.077
-16.5 | -1.043 | 0.03382 | -0.046 | -30.843
-16 | -1.055 | 0.02755 | -0.047 | -38.292
-15.5 | -1.056 | 0.02453 | -0.049 | -43.06
-15 | -1.057 | 0.02089 | -0.05 | -50.596
-14.5 | -1.052 | 0.01811 | -0.051 | -58.071
-14 | -1.037 | 0.01642 | -0.052 | -63.14
-13.5 | -1.029 | 0.01355 | -0.054 | -75.891
-13 | -1.007 | 0.01254 | -0.055 | -80.29
-12.5 | -0.98 | 0.01161 | -0.057 | -84.385
-12 | -0.949 | 0.01084 | -0.058 | -87.527
-11.5 | -0.922 | 0.01006 | -0.059 | -91.677
-11 | -0.88 | 0.00947 | -0.06 | -93.017
-10.5 | -0.834 | 0.00905 | -0.061 | -92.192
-10 | -0.786 | 0.00879 | -0.062 | -89.436
-9.5 | -0.735 | 0.00854 | -0.063 | -86.133
-9 | -0.683 | 0.00823 | -0.064 | -82.92
-8.5 | -0.629 | 0.00803 | -0.065 | -78.308
-8 | -0.573 | 0.00776 | -0.066 | -73.804
-7.5 | -0.516 | 0.00756 | -0.067 | -68.239
-7 | -0.458 | 0.00739 | -0.068 | -61.985
-6.5 | -0.399 | 0.00723 | -0.069 | -55.205
-6 | -0.339 | 0.00695 | -0.07 | -48.801
-5.5 | -0.278 | 0.00681 | -0.07 | -40.86
-5 | -0.217 | 0.00667 | -0.071 | -32.596
-4.5 | -0.156 | 0.00654 | -0.072 | -23.82
-4 | -0.094 | 0.00638 | -0.073 | -14.705
-3.5 | -0.032 | 0.00622 | -0.074 | -5.08
-3 | 0.031 | 0.0061 | -0.075 | 5.038
-2.5 | 0.093 | 0.00599 | -0.076 | 15.564
-2 | 0.156 | 0.0059 | -0.077 | 26.401
-1.5 | 0.218 | 0.00584 | -0.078 | 37.393
-1 | 0.281 | 0.00544 | -0.079 | 51.651
-0.5 | 0.343 | 0.00541 | -0.079 | 63.452
0 | 0.406 | 0.00546 | -0.08 | 74.329
0.5 | 0.468 | 0.00555 | -0.081 | 84.252
1 | 0.53 | 0.00565 | -0.082 | 93.874
1.5 | 0.591 | 0.00585 | -0.083 | 100.961
2 | 0.653 | 0.0062 | -0.084 | 105.277
2.5 | 0.714 | 0.00643 | -0.085 | 111.1
3 | 0.776 | 0.00668 | -0.086 | 116.17
3.5 | 0.838 | 0.00702 | -0.086 | 119.289
4 | 0.899 | 0.00749 | -0.087 | 119.91
4.5 | 0.959 | 0.00788 | -0.088 | 121.769
5 | 1.019 | 0.00825 | -0.089 | 123.488
5.5 | 1.078 | 0.00868 | -0.09 | 124.236
6 | 1.136 | 0.00911 | -0.09 | 124.647
6.5 | 1.192 | 0.00957 | -0.091 | 124.62
7 | 1.246 | 0.01004 | -0.092 | 124.095
7.5 | 1.299 | 0.01055 | -0.093 | 123.169
8 | 1.346 | 0.01078 | -0.093 | 124.888
8.5 | 1.386 | 0.01187 | -0.094 | 116.765
9 | 1.428 | 0.0124 | -0.094 | 115.147
9.5 | 1.469 | 0.01292 | -0.095 | 113.702
10 | 1.506 | 0.01351 | -0.095 | 111.515
10.5 | 1.537 | 0.01413 | -0.096 | 108.792
11 | 1.564 | 0.01475 | -0.097 | 106.063
11.5 | 1.587 | 0.01549 | -0.097 | 102.404
12 | 1.604 | 0.01624 | -0.098 | 98.791
12.5 | 1.616 | 0.01704 | -0.098 | 94.826
13 | 1.623 | 0.0179 | -0.099 | 90.692
13.5 | 1.624 | 0.01899 | -0.099 | 85.508
14 | 1.62 | 0.01999 | -0.1 | 81.03
14.5 | 1.611 | 0.02111 | -0.1 | 76.325
15 | 1.594 | 0.02253 | -0.1 | 70.727
15.5 | 1.57 | 0.02419 | -0.101 | 64.873
16 | 1.541 | 0.02575 | -0.101 | 59.85
16.5 | 1.508 | 0.02776 | -0.101 | 54.331
17 | 1.47 | 0.02989 | -0.101 | 49.195
17.5 | 1.427 | 0.033 | -0.101 | 43.233
18 | 1.382 | 0.03587 | -0.101 | 38.538
18.5 | 1.334 | 0.04011 | -0.101 | 33.265

## 132. Re 16M Mach 0.10 (2)
BIGFOIL.COM POLAR EXPORT
NACA63A417
NACA63A417 |  |  |  | Cl Max: | 1.802 | at alpha= | 20 | deg
XFOIL ncrit=9 |  |  |  | L/D Max: | 131.037 | at alpha= | 3 | deg
Re: | 16000000 |  |  | Cd Min: | 0.05454 | at alpha= | 20 | deg
Mach: | 0.1 |  |  | Cl=0 at alpha= | -3.0291 | deg
|  |  |  | @ Cl=0.1, Cd= | 0.0048393
|  |  |  | @ Cl=0.4, Cd= | 0.0043782
|  |  |  | @ Cl=0.6, Cd= | 0.0048909
alpha (deg) | Cl | Cd | Cm | Cl/Cd
-20 | -1.5421 | 0.02993 | -0.0926 | -51.5236
-19.5 | -1.5257 | 0.02689 | -0.0926 | -56.7386
-19 | -1.498 | 0.02416 | -0.0938 | -62.0033
-18.5 | -1.4737 | 0.02158 | -0.0942 | -68.2901
-18 | -1.4555 | 0.0191 | -0.0932 | -76.2042
-17.5 | -1.4299 | 0.0172 | -0.0922 | -83.1337
-17 | -1.4017 | 0.01563 | -0.0909 | -89.6801
-16.5 | -1.3707 | 0.01445 | -0.0892 | -94.8581
-16 | -1.3369 | 0.01355 | -0.0871 | -98.6642
-15.5 | -1.3044 | 0.01269 | -0.0843 | -102.7896
-15 | -1.2668 | 0.01203 | -0.0819 | -105.3034
-14.5 | -1.2279 | 0.01148 | -0.0794 | -106.9599
-14 | -1.19 | 0.01097 | -0.0765 | -108.4777
-13.5 | -1.1418 | 0.01048 | -0.0755 | -108.9504
-13 | -1.092 | 0.01001 | -0.0748 | -109.0909
-12.5 | -1.0397 | 0.00965 | -0.0745 | -107.7409
-12 | -0.9874 | 0.00931 | -0.0742 | -106.058
-11.5 | -0.9349 | 0.00896 | -0.0739 | -104.3415
-11 | -0.8831 | 0.00856 | -0.0734 | -103.1659
-10.5 | -0.8294 | 0.00825 | -0.0732 | -100.5333
-10 | -0.7749 | 0.00797 | -0.0731 | -97.2271
-9.5 | -0.721 | 0.00766 | -0.073 | -94.1253
-9 | -0.6657 | 0.00742 | -0.073 | -89.717
-8.5 | -0.6098 | 0.00719 | -0.0732 | -84.8122
-8 | -0.5542 | 0.00695 | -0.0733 | -79.741
-7.5 | -0.498 | 0.00672 | -0.0735 | -74.1071
-7 | -0.4404 | 0.00654 | -0.074 | -67.3394
-6.5 | -0.3816 | 0.00633 | -0.0748 | -60.2844
-6 | -0.3208 | 0.00612 | -0.076 | -52.4183
-5.5 | -0.2593 | 0.00595 | -0.0774 | -43.5798
-5 | -0.2043 | 0.00581 | -0.0773 | -35.1635
-4.5 | -0.1511 | 0.00565 | -0.0768 | -26.7434
-4 | -0.0988 | 0.0055 | -0.076 | -17.9636
-3.5 | -0.047 | 0.00538 | -0.0752 | -8.7361
-3 | 0.0029 | 0.00521 | -0.0739 | 0.55662
-2.5 | 0.053 | 0.00505 | -0.0727 | 10.495
-2 | 0.0998 | 0.00484 | -0.0708 | 20.6198
-1.5 | 0.1491 | 0.00467 | -0.0693 | 31.9272
-1 | 0.1962 | 0.00452 | -0.0675 | 43.4071
-0.5 | 0.2445 | 0.00442 | -0.0659 | 55.3167
0 | 0.294 | 0.00437 | -0.0645 | 67.2769
0.5 | 0.3462 | 0.00432 | -0.0638 | 80.1389
1 | 0.4017 | 0.00438 | -0.0638 | 91.7123
1.5 | 0.4565 | 0.00454 | -0.0637 | 100.5507
2 | 0.5174 | 0.00466 | -0.065 | 111.03
2.5 | 0.587 | 0.00485 | -0.0684 | 121.0309
3 | 0.6696 | 0.00511 | -0.0748 | 131.0372
3.5 | 0.7289 | 0.00561 | -0.076 | 129.9287
4 | 0.7816 | 0.00609 | -0.0757 | 128.3415
4.5 | 0.8315 | 0.00646 | -0.0748 | 128.7152
5 | 0.8778 | 0.00687 | -0.073 | 127.7729
5.5 | 0.9263 | 0.00726 | -0.0718 | 127.5895
6 | 0.9713 | 0.00776 | -0.07 | 125.1675
6.5 | 1.0186 | 0.00818 | -0.0686 | 124.5232
7 | 1.0661 | 0.00856 | -0.0673 | 124.5444
7.5 | 1.1116 | 0.00897 | -0.0656 | 123.9242
8 | 1.1538 | 0.00947 | -0.0634 | 121.8374
8.5 | 1.1969 | 0.00993 | -0.0614 | 120.5337
9 | 1.2389 | 0.01044 | -0.0594 | 118.6686
9.5 | 1.28 | 0.01099 | -0.0572 | 116.4695
10 | 1.3193 | 0.01161 | -0.0549 | 113.6348
10.5 | 1.3535 | 0.01247 | -0.0519 | 108.5405
11 | 1.3922 | 0.01317 | -0.0497 | 105.7099
11.5 | 1.4293 | 0.01395 | -0.0475 | 102.4588
12 | 1.4629 | 0.01493 | -0.0449 | 97.9839
12.5 | 1.4983 | 0.01589 | -0.0427 | 94.292
13 | 1.5284 | 0.01715 | -0.04 | 89.1195
13.5 | 1.5355 | 0.0182 | -0.0324 | 84.3681
14 | 1.5978 | 0.01958 | -0.0369 | 81.6037
14.5 | 1.6261 | 0.02114 | -0.0345 | 76.9205
15 | 1.6529 | 0.02284 | -0.0321 | 72.3687
15.5 | 1.676 | 0.02486 | -0.0297 | 67.4175
16 | 1.6965 | 0.0272 | -0.0273 | 62.3713
16.5 | 1.7206 | 0.02936 | -0.0254 | 58.6035
17 | 1.7349 | 0.03236 | -0.0231 | 53.6125
17.5 | 1.7545 | 0.03506 | -0.0215 | 50.0428
18 | 1.7675 | 0.03837 | -0.0197 | 46.0646
18.5 | 1.7798 | 0.04191 | -0.0182 | 42.4672
19 | 1.7918 | 0.04557 | -0.017 | 39.3197
19.5 | 1.8019 | 0.04948 | -0.016 | 36.4167
20 | 1.802 | 0.05454 | -0.0151 | 33.04

## 133. Re 16M Mach 0.25 (1)
BIGFOIL.COM POLAR EXPORT
NACA63A417
NACA63A417 |  |  |  | Cl Max: | 1.575 | at alpha= | 12 | deg
JavaFoil+Calcfoil stall+Eppler ext transition |  |  |  | L/D Max: | 123.15 | at alpha= | 5.5 | deg
Re: | 16000000 |  |  | Cd Min: | 0.00544 | at alpha= | -0.5 | deg
Mach: | 0.25 |  |  | Cl=0 at alpha= | -3.25 | deg
|  |  |  | @ Cl=0.1, Cd= | 0.006015
|  |  |  | @ Cl=0.4, Cd= | 0.0054767
|  |  |  | @ Cl=0.6, Cd= | 0.0058974
alpha (deg) | Cl | Cd | Cm | Cl/Cd
-19 | -0.556 | 0.15696 | -0.026 | -3.54
-18.5 | -0.61 | 0.14582 | -0.027 | -4.187
-18 | -0.665 | 0.12883 | -0.03 | -5.161
-17.5 | -0.712 | 0.1197 | -0.031 | -5.947
-17 | -0.763 | 0.10116 | -0.035 | -7.544
-16.5 | -0.806 | 0.08554 | -0.038 | -9.427
-16 | -0.866 | 0.05697 | -0.044 | -15.2
-15.5 | -0.91 | 0.04095 | -0.047 | -22.225
-15 | -0.942 | 0.03128 | -0.049 | -30.112
-14.5 | -0.963 | 0.02482 | -0.051 | -38.806
-14 | -0.97 | 0.0207 | -0.053 | -46.848
-13.5 | -0.969 | 0.01761 | -0.054 | -55.042
-13 | -0.959 | 0.016 | -0.056 | -59.93
-12.5 | -0.951 | 0.01366 | -0.057 | -69.597
-12 | -0.933 | 0.01215 | -0.059 | -76.816
-11.5 | -0.907 | 0.01127 | -0.06 | -80.406
-11 | -0.874 | 0.00944 | -0.061 | -92.662
-10.5 | -0.842 | 0.00969 | -0.063 | -86.819
-10 | -0.795 | 0.00923 | -0.064 | -86.176
-9.5 | -0.747 | 0.00884 | -0.065 | -84.49
-9 | -0.695 | 0.00857 | -0.066 | -81.114
-8.5 | -0.641 | 0.00825 | -0.067 | -77.767
-8 | -0.585 | 0.00797 | -0.068 | -73.445
-7.5 | -0.528 | 0.00776 | -0.069 | -68.019
-7 | -0.469 | 0.00753 | -0.07 | -62.252
-6.5 | -0.409 | 0.00735 | -0.07 | -55.653
-6 | -0.348 | 0.00707 | -0.071 | -49.169
-5.5 | -0.286 | 0.00689 | -0.072 | -41.493
-5 | -0.223 | 0.00678 | -0.073 | -32.922
-4.5 | -0.16 | 0.00661 | -0.074 | -24.175
-4 | -0.096 | 0.00644 | -0.075 | -14.949
-3.5 | -0.032 | 0.00632 | -0.076 | -5.138
-3 | 0.032 | 0.00617 | -0.077 | 5.117
-2.5 | 0.096 | 0.00602 | -0.078 | 15.892
-2 | 0.16 | 0.00594 | -0.079 | 26.977
-1.5 | 0.224 | 0.00587 | -0.08 | 38.184
-1 | 0.289 | 0.00583 | -0.081 | 49.482
-0.5 | 0.353 | 0.00544 | -0.082 | 64.826
0 | 0.417 | 0.00549 | -0.083 | 75.906
0.5 | 0.481 | 0.00562 | -0.083 | 85.615
1 | 0.545 | 0.00572 | -0.084 | 95.318
1.5 | 0.607 | 0.00592 | -0.085 | 102.503
2 | 0.67 | 0.00631 | -0.086 | 106.339
2.5 | 0.734 | 0.00655 | -0.087 | 112.114
3 | 0.797 | 0.00682 | -0.088 | 116.975
3.5 | 0.86 | 0.00719 | -0.089 | 119.736
4 | 0.923 | 0.00769 | -0.09 | 120.046
4.5 | 0.985 | 0.00813 | -0.09 | 121.103
5 | 1.046 | 0.00853 | -0.091 | 122.697
5.5 | 1.107 | 0.00899 | -0.092 | 123.15
6 | 1.166 | 0.00953 | -0.093 | 122.321
6.5 | 1.222 | 0.01012 | -0.094 | 120.784
7 | 1.277 | 0.01065 | -0.095 | 119.914
7.5 | 1.322 | 0.01112 | -0.095 | 118.898
8 | 1.366 | 0.01167 | -0.095 | 117.079
8.5 | 1.41 | 0.01257 | -0.096 | 112.112
9 | 1.451 | 0.01309 | -0.097 | 110.821
9.5 | 1.488 | 0.0138 | -0.097 | 107.834
10 | 1.52 | 0.01449 | -0.098 | 104.896
10.5 | 1.544 | 0.01518 | -0.098 | 101.7
11 | 1.562 | 0.016 | -0.099 | 97.588
11.5 | 1.572 | 0.01685 | -0.1 | 93.307
12 | 1.575 | 0.01784 | -0.1 | 88.273
12.5 | 1.568 | 0.01908 | -0.101 | 82.187
13 | 1.553 | 0.02017 | -0.101 | 76.993
13.5 | 1.53 | 0.02152 | -0.101 | 71.1
14 | 1.499 | 0.02313 | -0.102 | 64.79
14.5 | 1.459 | 0.02491 | -0.102 | 58.576
15 | 1.404 | 0.02713 | -0.102 | 51.758
15.5 | 1.336 | 0.0302 | -0.102 | 44.238
16 | 1.258 | 0.03431 | -0.102 | 36.667
16.5 | 1.178 | 0.03768 | -0.101 | 31.264
17 | 1.087 | 0.04391 | -0.101 | 24.745

## 134. Re 16M Mach 0.25 (2)
BIGFOIL.COM POLAR EXPORT
NACA63A417
NACA63A417 |  |  |  | Cl Max: | 1.7645 | at alpha= | 19.5 | deg
XFOIL ncrit=9 |  |  |  | L/D Max: | 134.844 | at alpha= | 3 | deg
Re: | 16000000 |  |  | Cd Min: | 0.07189 | at alpha= | 20 | deg
Mach: | 0.25 |  |  | Cl=0 at alpha= | -3.002 | deg
|  |  |  | @ Cl=0.1, Cd= | 0.0048784
|  |  |  | @ Cl=0.4, Cd= | 0.0043737
|  |  |  | @ Cl=0.6, Cd= | 0.0048511
alpha (deg) | Cl | Cd | Cm | Cl/Cd
-20 | -1.4664 | 0.04824 | -0.1038 | -30.398
-19.5 | -1.4732 | 0.042 | -0.1055 | -35.0762
-19 | -1.4753 | 0.03632 | -0.1069 | -40.6195
-18 | -1.4423 | 0.02793 | -0.1091 | -51.6398
-17.5 | -1.4258 | 0.02468 | -0.1082 | -57.7715
-17 | -1.4047 | 0.02185 | -0.1071 | -64.2883
-16.5 | -1.3836 | 0.0191 | -0.1057 | -72.4398
-16 | -1.3547 | 0.01698 | -0.1043 | -79.7821
-15.5 | -1.3226 | 0.01523 | -0.1025 | -86.8418
-15 | -1.2881 | 0.01393 | -0.0999 | -92.4695
-14.5 | -1.2505 | 0.01297 | -0.0969 | -96.4148
-14 | -1.2132 | 0.01212 | -0.0934 | -100.099
-13.5 | -1.1704 | 0.01145 | -0.0903 | -102.2183
-13 | -1.1288 | 0.01095 | -0.0867 | -103.0868
-12.5 | -1.0787 | 0.01043 | -0.0847 | -103.4228
-11.5 | -0.9694 | 0.0095 | -0.0824 | -102.0421
-11 | -0.9148 | 0.00907 | -0.0813 | -100.86
-10.5 | -0.8594 | 0.00867 | -0.0803 | -99.1234
-10 | -0.8026 | 0.00833 | -0.0796 | -96.3505
-9.5 | -0.7469 | 0.00795 | -0.0788 | -93.9497
-9 | -0.6895 | 0.00765 | -0.0783 | -90.1307
-8.5 | -0.6313 | 0.0074 | -0.0781 | -85.3108
-8 | -0.5726 | 0.00717 | -0.0779 | -79.8605
-7.5 | -0.5151 | 0.00688 | -0.0776 | -74.8692
-7 | -0.4557 | 0.00668 | -0.0777 | -68.2186
-6.5 | -0.3955 | 0.00647 | -0.0781 | -61.1283
-6 | -0.3331 | 0.00626 | -0.0789 | -53.2109
-5.5 | -0.2693 | 0.00604 | -0.0802 | -44.5861
-5 | -0.2127 | 0.00587 | -0.0799 | -36.2351
-4.5 | -0.1574 | 0.00573 | -0.0792 | -27.4695
-4 | -0.1037 | 0.00557 | -0.0783 | -18.6176
-3.5 | -0.0508 | 0.00542 | -0.0771 | -9.3727
-3 | 0.0002 | 0.00526 | -0.0756 | 0.038023
-2.5 | 0.0514 | 0.0051 | -0.0742 | 10.0784
-2 | 0.0995 | 0.00488 | -0.0721 | 20.3893
-1.5 | 0.1491 | 0.00472 | -0.0703 | 31.589
-1 | 0.1934 | 0.00454 | -0.0674 | 42.5991
-0.5 | 0.2386 | 0.00441 | -0.0646 | 54.1043
0 | 0.2908 | 0.00437 | -0.0634 | 66.5446
0.5 | 0.348 | 0.00433 | -0.0634 | 80.3695
1 | 0.4075 | 0.00438 | -0.0639 | 93.0365
1.5 | 0.4664 | 0.00455 | -0.0643 | 102.5055
2 | 0.5311 | 0.00468 | -0.066 | 113.4829
2.5 | 0.6036 | 0.00486 | -0.0695 | 124.1975
3 | 0.6904 | 0.00512 | -0.0763 | 134.8438
3.5 | 0.7459 | 0.00559 | -0.0761 | 133.4347
4 | 0.7953 | 0.00615 | -0.0747 | 129.3171
4.5 | 0.8465 | 0.00654 | -0.0735 | 129.4343
5 | 0.8953 | 0.00701 | -0.0718 | 127.7175
5.5 | 0.9455 | 0.00742 | -0.0704 | 127.4259
6 | 0.9918 | 0.00795 | -0.0683 | 124.7547
6.5 | 1.0383 | 0.00842 | -0.0662 | 123.3135
7 | 1.084 | 0.00889 | -0.064 | 121.9348
7.5 | 1.1294 | 0.00938 | -0.0618 | 120.4051
8 | 1.1711 | 0.00998 | -0.059 | 117.3447
8.5 | 1.2148 | 0.01054 | -0.0566 | 115.2562
9 | 1.2551 | 0.01125 | -0.0537 | 111.5644
9.5 | 1.2967 | 0.01194 | -0.0512 | 108.6013
10 | 1.3347 | 0.0128 | -0.0482 | 104.2734
10.5 | 1.3707 | 0.01379 | -0.0451 | 99.3981
11 | 1.4068 | 0.01484 | -0.0421 | 94.7978
11.5 | 1.4441 | 0.0159 | -0.0395 | 90.8239
12 | 1.4791 | 0.01712 | -0.0367 | 86.396
12.5 | 1.5118 | 0.01854 | -0.0338 | 81.5426
13 | 1.5407 | 0.02025 | -0.0308 | 76.084
13.5 | 1.5462 | 0.02173 | -0.0229 | 71.1551
14.5 | 1.6365 | 0.02583 | -0.0245 | 63.3566
15 | 1.6594 | 0.0284 | -0.0218 | 58.4296
15.5 | 1.6759 | 0.03148 | -0.019 | 53.237
16 | 1.6952 | 0.03457 | -0.0167 | 49.0367
16.5 | 1.714 | 0.03779 | -0.0147 | 45.3559
17 | 1.7283 | 0.04148 | -0.0127 | 41.6659
17.5 | 1.7431 | 0.04528 | -0.0111 | 38.496
18 | 1.7506 | 0.04986 | -0.0096 | 35.1103
18.5 | 1.7557 | 0.05481 | -0.0084 | 32.0325
19 | 1.7578 | 0.06018 | -0.0076 | 29.209
19.5 | 1.7645 | 0.06528 | -0.0071 | 27.0297
20 | 1.7577 | 0.07189 | -0.0071 | 24.4499

## 135. Re 16M Mach 0.50 (1)
BIGFOIL.COM POLAR EXPORT
NACA63A417
NACA63A417 |  |  |  | Cl Max: | 1.449 | at alpha= | 8.5 | deg
JavaFoil+Calcfoil stall+Eppler ext transition |  |  |  | L/D Max: | 118.211 | at alpha= | 3.5 | deg
Re: | 16000000 |  |  | Cd Min: | 0.00563 | at alpha= | -0.5 | deg
Mach: | 0.5 |  |  | Cl=0 at alpha= | -3.2465 | deg
|  |  |  | @ Cl=0.1, Cd= | 0.0063536
|  |  |  | @ Cl=0.4, Cd= | 0.0056392
|  |  |  | @ Cl=0.6, Cd= | 0.0060197
alpha (deg) | Cl | Cd | Cm | Cl/Cd
-20 | -0.956 | 0.18612 | -0.031 | -5.135
-19.5 | -0.93 | 0.17024 | -0.032 | -5.461
-19 | -0.9 | 0.16468 | -0.032 | -5.464
-18.5 | -0.871 | 0.16162 | -0.032 | -5.39
-18 | -0.842 | 0.15715 | -0.032 | -5.357
-17.5 | -0.813 | 0.1492 | -0.032 | -5.449
-17 | -0.787 | 0.13476 | -0.034 | -5.843
-16.5 | -0.76 | 0.12248 | -0.035 | -6.202
-16 | -0.731 | 0.11556 | -0.035 | -6.327
-15.5 | -0.702 | 0.10941 | -0.035 | -6.418
-15 | -0.676 | 0.10469 | -0.037 | -6.453
-14.5 | -0.649 | 0.0953 | -0.038 | -6.814
-14 | -0.625 | 0.08559 | -0.041 | -7.298
-13.5 | -0.635 | 0.0488 | -0.053 | -13.022
-13 | -0.559 | 0.09111 | -0.036 | -6.131
-12.5 | -0.536 | 0.07772 | -0.041 | -6.895
-12 | -0.557 | 0.03476 | -0.058 | -16.009
-11.5 | -0.543 | 0.02308 | -0.063 | -23.54
-11 | -0.448 | 0.06895 | -0.042 | -6.495
-10.5 | -0.478 | 0.02151 | -0.065 | -22.243
-10 | -0.454 | 0.01658 | -0.067 | -27.399
-9.5 | -0.649 | 0.01392 | -0.069 | -46.623
-9 | -0.675 | 0.01142 | -0.072 | -59.087
-8.5 | -0.654 | 0.01046 | -0.074 | -62.522
-8 | -0.621 | 0.00942 | -0.076 | -65.875
-7.5 | -0.569 | 0.00894 | -0.077 | -63.726
-7 | -0.512 | 0.0085 | -0.078 | -60.194
-6.5 | -0.45 | 0.00815 | -0.079 | -55.197
-6 | -0.384 | 0.00785 | -0.08 | -48.999
-5.5 | -0.317 | 0.00746 | -0.081 | -42.496
-5 | -0.248 | 0.00724 | -0.082 | -34.285
-4.5 | -0.178 | 0.00706 | -0.083 | -25.252
-4 | -0.107 | 0.00683 | -0.084 | -15.736
-3.5 | -0.036 | 0.00667 | -0.085 | -5.43
-3 | 0.035 | 0.00648 | -0.086 | 5.445
-2.5 | 0.107 | 0.00634 | -0.087 | 16.881
-2 | 0.179 | 0.00622 | -0.088 | 28.795
-1.5 | 0.251 | 0.00612 | -0.089 | 40.96
-1 | 0.323 | 0.0061 | -0.09 | 52.872
-0.5 | 0.394 | 0.00563 | -0.091 | 70.086
0 | 0.466 | 0.00574 | -0.092 | 81.218
0.5 | 0.538 | 0.00588 | -0.093 | 91.489
1 | 0.609 | 0.00604 | -0.094 | 100.872
1.5 | 0.678 | 0.00625 | -0.095 | 108.349
2 | 0.749 | 0.00679 | -0.096 | 110.228
2.5 | 0.819 | 0.00718 | -0.097 | 114.128
3 | 0.89 | 0.00755 | -0.098 | 117.813
3.5 | 0.96 | 0.00812 | -0.099 | 118.211
4 | 1.029 | 0.00875 | -0.1 | 117.636
4.5 | 1.098 | 0.00952 | -0.101 | 115.284
5 | 1.158 | 0.01014 | -0.102 | 114.198
5.5 | 1.218 | 0.01096 | -0.102 | 111.123
6 | 1.276 | 0.01171 | -0.103 | 109.003
6.5 | 1.33 | 0.01246 | -0.103 | 106.711
7 | 1.377 | 0.01331 | -0.104 | 103.497
7.5 | 1.416 | 0.01456 | -0.105 | 97.19
8 | 1.442 | 0.01572 | -0.106 | 91.753
8.5 | 1.449 | 0.0169 | -0.106 | 85.735
9 | 1.422 | 0.01834 | -0.107 | 77.534
9.5 | 1.313 | 0.02015 | -0.107 | 65.138
10 | 0.903 | 0.0225 | -0.108 | 40.121
10.5 | 0.929 | 0.02632 | -0.107 | 35.304
11 | 0.962 | 0.02655 | -0.108 | 36.22
11.5 | 0.973 | 0.03368 | -0.106 | 28.879
12 | 1.019 | 0.03023 | -0.109 | 33.704
12.5 | 1.032 | 0.03735 | -0.107 | 27.621
13 | 1.075 | 0.03363 | -0.109 | 31.971
13.5 | 1.097 | 0.03853 | -0.109 | 28.475

## 136. Re 16M Mach 0.50 (2)
BIGFOIL.COM POLAR EXPORT
NACA63A417
NACA63A417 |  |  |  | Cl Max: | 1.5455 | at alpha= | 13 | deg
XFOIL ncrit=9 |  |  |  | L/D Max: | 146.649 | at alpha= | 3.5 | deg
Re: | 16000000 |  |  | Cd Min: | 0.04243 | at alpha= | 13 | deg
Mach: | 0.5 |  |  | Cl=0 at alpha= | -99 | deg
|  |  |  | @ Cl=0.1, Cd= | 0.00449
|  |  |  | @ Cl=0.4, Cd= | 0.0045214
|  |  |  | @ Cl=0.6, Cd= | 0.0048247
alpha (deg) | Cl | Cd | Cm | Cl/Cd
0 | 0.3079 | 0.00449 | -0.066 | 68.5746
0.5 | 0.3777 | 0.0045 | -0.0668 | 83.9333
1 | 0.4505 | 0.00457 | -0.0682 | 98.5777
1.5 | 0.5247 | 0.0047 | -0.0699 | 111.6383
2 | 0.6032 | 0.00483 | -0.0725 | 124.8861
2.5 | 0.6951 | 0.00509 | -0.078 | 136.5619
3 | 0.7682 | 0.0053 | -0.0792 | 144.9434
3.5 | 0.8315 | 0.00567 | -0.0784 | 146.649
4 | 0.883 | 0.00627 | -0.0752 | 140.8293
4.5 | 0.9309 | 0.00691 | -0.0713 | 134.7178
5 | 0.9702 | 0.00781 | -0.066 | 124.2254
5.5 | 1.0168 | 0.00855 | -0.0619 | 118.924
6 | 1.0606 | 0.00944 | -0.0576 | 112.3517
6.5 | 1.1055 | 0.01038 | -0.0534 | 106.5029
7 | 1.1475 | 0.01148 | -0.0489 | 99.9564
7.5 | 1.1937 | 0.01256 | -0.0451 | 95.0398
8 | 1.2323 | 0.01404 | -0.0404 | 87.7707
8.5 | 1.2777 | 0.01537 | -0.0367 | 83.1295
9 | 1.3096 | 0.01743 | -0.0317 | 75.1348
9.5 | 1.3506 | 0.01927 | -0.0278 | 70.0882
10 | 1.3891 | 0.02141 | -0.0238 | 64.8809
10.5 | 1.4274 | 0.02373 | -0.02 | 60.1517
11 | 1.4607 | 0.02647 | -0.0159 | 55.1832
11.5 | 1.4951 | 0.02933 | -0.0121 | 50.9751
12 | 1.5213 | 0.03284 | -0.0081 | 46.3246
12.5 | 1.5422 | 0.03695 | -0.0041 | 41.7375
13 | 1.5455 | 0.04243 | 0 | 36.4247

## 137. Re 18M Mach 0.00 (1)
BIGFOIL.COM POLAR EXPORT
NACA63A417
NACA63A417 |  |  |  | Cl Max: | 1.636 | at alpha= | 13.5 | deg
JavaFoil+Calcfoil stall+Eppler ext transition |  |  |  | L/D Max: | 126.448 | at alpha= | 7 | deg
Re: | 18000000 |  |  | Cd Min: | 0.00545 | at alpha= | 0 | deg
Mach: | 0 |  |  | Cl=0 at alpha= | -3.25 | deg
|  |  |  | @ Cl=0.1, Cd= | 0.0059798
|  |  |  | @ Cl=0.4, Cd= | 0.0054513
|  |  |  | @ Cl=0.6, Cd= | 0.0060533
alpha (deg) | Cl | Cd | Cm | Cl/Cd
-20 | -0.9 | 0.11519 | -0.032 | -7.81
-19.5 | -0.939 | 0.08871 | -0.036 | -10.59
-19 | -0.974 | 0.07025 | -0.038 | -13.866
-18.5 | -1.004 | 0.0567 | -0.04 | -17.703
-18 | -1.025 | 0.04892 | -0.042 | -20.953
-17.5 | -1.045 | 0.04126 | -0.043 | -25.329
-17 | -1.059 | 0.036 | -0.045 | -29.417
-16.5 | -1.069 | 0.03032 | -0.046 | -35.271
-16 | -1.077 | 0.02507 | -0.048 | -42.951
-15.5 | -1.074 | 0.02259 | -0.049 | -47.559
-15 | -1.07 | 0.01987 | -0.05 | -53.835
-14.5 | -1.063 | 0.01704 | -0.051 | -62.378
-14 | -1.048 | 0.01515 | -0.052 | -69.163
-13.5 | -1.038 | 0.01267 | -0.054 | -81.873
-13 | -1.013 | 0.01192 | -0.055 | -84.973
-12.5 | -0.984 | 0.01112 | -0.057 | -88.471
-12 | -0.952 | 0.00927 | -0.058 | -102.707
-11.5 | -0.922 | 0.00973 | -0.059 | -94.772
-11 | -0.879 | 0.00916 | -0.06 | -95.966
-10.5 | -0.833 | 0.00887 | -0.061 | -93.832
-10 | -0.784 | 0.00862 | -0.062 | -90.946
-9.5 | -0.733 | 0.00832 | -0.063 | -88.048
-9 | -0.68 | 0.00807 | -0.064 | -84.291
-8.5 | -0.626 | 0.00787 | -0.065 | -79.603
-8 | -0.571 | 0.00762 | -0.066 | -74.932
-7.5 | -0.514 | 0.00743 | -0.066 | -69.174
-7 | -0.456 | 0.00726 | -0.067 | -62.792
-6.5 | -0.397 | 0.00709 | -0.068 | -56.037
-6 | -0.337 | 0.00687 | -0.069 | -49.11
-5.5 | -0.277 | 0.0067 | -0.07 | -41.339
-5 | -0.216 | 0.00659 | -0.071 | -32.824
-4.5 | -0.155 | 0.00644 | -0.072 | -24.075
-4 | -0.093 | 0.00635 | -0.073 | -14.684
-3.5 | -0.031 | 0.00617 | -0.074 | -5.09
-3 | 0.031 | 0.00609 | -0.075 | 5.024
-2.5 | 0.093 | 0.00599 | -0.075 | 15.47
-2 | 0.155 | 0.0059 | -0.076 | 26.283
-1.5 | 0.217 | 0.00585 | -0.077 | 37.136
-1 | 0.279 | 0.00546 | -0.078 | 51.187
-0.5 | 0.341 | 0.00547 | -0.079 | 62.37
0 | 0.404 | 0.00545 | -0.08 | 74.04
0.5 | 0.466 | 0.00554 | -0.081 | 84.045
1 | 0.528 | 0.00569 | -0.082 | 92.779
1.5 | 0.588 | 0.00601 | -0.083 | 97.843
2 | 0.649 | 0.00623 | -0.083 | 104.252
2.5 | 0.711 | 0.00644 | -0.084 | 110.359
3 | 0.772 | 0.00671 | -0.085 | 115.134
3.5 | 0.833 | 0.00702 | -0.086 | 118.761
4 | 0.894 | 0.00749 | -0.087 | 119.306
4.5 | 0.954 | 0.00782 | -0.088 | 121.983
5 | 1.014 | 0.00812 | -0.088 | 124.834
5.5 | 1.073 | 0.00856 | -0.089 | 125.297
6 | 1.131 | 0.00902 | -0.09 | 125.323
6.5 | 1.186 | 0.00939 | -0.091 | 126.327
7 | 1.241 | 0.00981 | -0.092 | 126.448
7.5 | 1.293 | 0.01028 | -0.092 | 125.801
8 | 1.344 | 0.01072 | -0.093 | 125.332
8.5 | 1.384 | 0.01154 | -0.093 | 119.918
9 | 1.425 | 0.01206 | -0.094 | 118.124
9.5 | 1.466 | 0.01256 | -0.094 | 116.722
10 | 1.503 | 0.01308 | -0.095 | 114.987
10.5 | 1.536 | 0.01367 | -0.096 | 112.337
11 | 1.564 | 0.01431 | -0.096 | 109.274
11.5 | 1.588 | 0.0149 | -0.097 | 106.612
12 | 1.607 | 0.01572 | -0.097 | 102.263
12.5 | 1.622 | 0.01639 | -0.098 | 98.946
13 | 1.632 | 0.01719 | -0.098 | 94.936
13.5 | 1.636 | 0.01818 | -0.099 | 90.019
14 | 1.636 | 0.01907 | -0.099 | 85.768
14.5 | 1.63 | 0.02015 | -0.1 | 80.912
15 | 1.617 | 0.02161 | -0.1 | 74.81
15.5 | 1.598 | 0.02284 | -0.1 | 69.943
16 | 1.574 | 0.0244 | -0.101 | 64.518
16.5 | 1.547 | 0.02615 | -0.101 | 59.161
17 | 1.515 | 0.02814 | -0.101 | 53.854
17.5 | 1.478 | 0.03073 | -0.101 | 48.104
18 | 1.439 | 0.03327 | -0.101 | 43.266
18.5 | 1.396 | 0.03703 | -0.101 | 37.703

## 138. Re 18M Mach 0.00 (2)
BIGFOIL.COM POLAR EXPORT
NACA63A417
NACA63A417 |  |  |  | Cl Max: | 1.8223 | at alpha= | 20 | deg
XFOIL ncrit=9 |  |  |  | L/D Max: | 129.331 | at alpha= | 4.5 | deg
Re: | 18000000 |  |  | Cd Min: | 0.05012 | at alpha= | 20 | deg
Mach: | 0 |  |  | Cl=0 at alpha= | -3.036 | deg
|  |  |  | @ Cl=0.1, Cd= | 0.0048069
|  |  |  | @ Cl=0.4, Cd= | 0.0043809
|  |  |  | @ Cl=0.6, Cd= | 0.0049526
alpha (deg) | Cl | Cd | Cm | Cl/Cd
-20 | -1.5596 | 0.02644 | -0.0899 | -58.9864
-19.5 | -1.5346 | 0.02386 | -0.0906 | -64.3168
-19 | -1.5057 | 0.02163 | -0.0914 | -69.6117
-18.5 | -1.4854 | 0.01939 | -0.0906 | -76.6065
-18 | -1.4645 | 0.01726 | -0.0895 | -84.8494
-17.5 | -1.438 | 0.01565 | -0.0883 | -91.885
-17 | -1.4084 | 0.01446 | -0.0866 | -97.3997
-16.5 | -1.3768 | 0.01352 | -0.0846 | -101.8343
-16 | -1.3419 | 0.01282 | -0.0824 | -104.6724
-15.5 | -1.3064 | 0.01213 | -0.08 | -107.6999
-15 | -1.2683 | 0.01156 | -0.0777 | -109.7145
-14.5 | -1.2328 | 0.01108 | -0.0746 | -111.2635
-14 | -1.1872 | 0.01053 | -0.0734 | -112.7445
-13.5 | -1.1384 | 0.01007 | -0.0728 | -113.0487
-13 | -1.088 | 0.00966 | -0.0724 | -112.6294
-12.5 | -1.0361 | 0.00935 | -0.0723 | -110.8128
-12 | -0.9841 | 0.00902 | -0.0721 | -109.102
-11.5 | -0.9316 | 0.0087 | -0.0719 | -107.0805
-11 | -0.8796 | 0.00835 | -0.0717 | -105.3413
-10.5 | -0.8265 | 0.00804 | -0.0715 | -102.7985
-10 | -0.7723 | 0.00778 | -0.0716 | -99.2674
-9.5 | -0.7187 | 0.00747 | -0.0715 | -96.2115
-9 | -0.6634 | 0.00725 | -0.0718 | -91.5034
-8.5 | -0.6084 | 0.00703 | -0.0719 | -86.5434
-8 | -0.5526 | 0.00681 | -0.0722 | -81.1454
-7.5 | -0.4962 | 0.0066 | -0.0726 | -75.1818
-7 | -0.4392 | 0.00643 | -0.0731 | -68.3048
-6.5 | -0.3815 | 0.00621 | -0.0737 | -61.4332
-6 | -0.3159 | 0.00602 | -0.0762 | -52.4751
-5.5 | -0.2578 | 0.00587 | -0.0769 | -43.9182
-5 | -0.2037 | 0.00572 | -0.0767 | -35.6119
-4.5 | -0.1502 | 0.00558 | -0.0763 | -26.9176
-4 | -0.098 | 0.00545 | -0.0757 | -17.9817
-3.5 | -0.0464 | 0.0053 | -0.0748 | -8.7547
-3 | 0.0036 | 0.00515 | -0.0737 | 0.69903
-2.5 | 0.0532 | 0.00501 | -0.0724 | 10.6188
-2 | 0.1016 | 0.0048 | -0.0709 | 21.1667
-1.5 | 0.1504 | 0.00469 | -0.0694 | 32.0682
-1 | 0.1973 | 0.00456 | -0.0676 | 43.2675
-0.5 | 0.2449 | 0.00443 | -0.0659 | 55.2822
1 | 0.4027 | 0.00438 | -0.0643 | 91.9406
1.5 | 0.4551 | 0.00456 | -0.0637 | 99.8026
2 | 0.5155 | 0.00467 | -0.065 | 110.3854
2.5 | 0.5826 | 0.00488 | -0.0679 | 119.3852
3 | 0.6617 | 0.00521 | -0.0736 | 127.0058
3.5 | 0.7252 | 0.00568 | -0.0759 | 127.6761
4 | 0.7795 | 0.0061 | -0.0761 | 127.7869
4.5 | 0.8316 | 0.00643 | -0.0756 | 129.3313
5 | 0.8775 | 0.00684 | -0.0739 | 128.2895
5.5 | 0.9242 | 0.00722 | -0.0724 | 128.0055
6 | 0.9704 | 0.00765 | -0.0708 | 126.8497
6.5 | 1.0173 | 0.00807 | -0.0695 | 126.0595
7 | 1.0655 | 0.00841 | -0.0684 | 126.6944
7.5 | 1.1119 | 0.0088 | -0.067 | 126.3523
8 | 1.1548 | 0.00925 | -0.065 | 124.8432
8.5 | 1.1988 | 0.00966 | -0.0633 | 124.0994
9 | 1.2407 | 0.01015 | -0.0612 | 122.2365
9.5 | 1.2821 | 0.01064 | -0.0592 | 120.4981
10 | 1.3213 | 0.01123 | -0.057 | 117.6581
10.5 | 1.3564 | 0.01201 | -0.0541 | 112.9392
11 | 1.3949 | 0.01266 | -0.052 | 110.1817
11.5 | 1.4331 | 0.01336 | -0.05 | 107.268
12 | 1.4678 | 0.01422 | -0.0475 | 103.2208
12.5 | 1.5033 | 0.01509 | -0.0454 | 99.6223
13 | 1.5333 | 0.01626 | -0.0426 | 94.2989
13.5 | 1.5662 | 0.01736 | -0.0406 | 90.2189
14.5 | 1.6324 | 0.01979 | -0.0372 | 82.4861
15 | 1.6602 | 0.02133 | -0.035 | 77.834
15.5 | 1.6834 | 0.02318 | -0.0324 | 72.623
16 | 1.7055 | 0.02526 | -0.0301 | 67.5178
16.5 | 1.7309 | 0.0272 | -0.0283 | 63.636
17 | 1.7456 | 0.02996 | -0.0259 | 58.2644
17.5 | 1.766 | 0.03245 | -0.0241 | 54.4222
18 | 1.781 | 0.03544 | -0.0223 | 50.254
18.5 | 1.7961 | 0.0385 | -0.0208 | 46.6519
19 | 1.8085 | 0.04195 | -0.0194 | 43.1108
19.5 | 1.8194 | 0.04561 | -0.0183 | 39.8904
20 | 1.8223 | 0.05012 | -0.0171 | 36.3587

## 139. Re 18M Mach 0.10 (1)
BIGFOIL.COM POLAR EXPORT
NACA63A417
NACA63A417 |  |  |  | Cl Max: | 1.626 | at alpha= | 13.5 | deg
JavaFoil+Calcfoil stall+Eppler ext transition |  |  |  | L/D Max: | 125.553 | at alpha= | 6 | deg
Re: | 18000000 |  |  | Cd Min: | 0.00546 | at alpha= | 0 | deg
Mach: | 0.1 |  |  | Cl=0 at alpha= | -3.246 | deg
|  |  |  | @ Cl=0.1, Cd= | 0.0060067
|  |  |  | @ Cl=0.4, Cd= | 0.0054619
|  |  |  | @ Cl=0.6, Cd= | 0.0060519
alpha (deg) | Cl | Cd | Cm | Cl/Cd
-20 | -0.848 | 0.12608 | -0.031 | -6.727
-19.5 | -0.876 | 0.11299 | -0.033 | -7.754
-19 | -0.911 | 0.09343 | -0.036 | -9.748
-18.5 | -0.961 | 0.06403 | -0.04 | -15.003
-18 | -0.987 | 0.05452 | -0.041 | -18.103
-17.5 | -1.007 | 0.04831 | -0.043 | -20.842
-17 | -1.031 | 0.03917 | -0.044 | -26.312
-16.5 | -1.043 | 0.03382 | -0.046 | -30.835
-16 | -1.055 | 0.02734 | -0.047 | -38.593
-15.5 | -1.057 | 0.02436 | -0.049 | -43.383
-15 | -1.057 | 0.02073 | -0.05 | -50.983
-14.5 | -1.052 | 0.01787 | -0.051 | -58.87
-14 | -1.039 | 0.01587 | -0.053 | -65.468
-13.5 | -1.032 | 0.01302 | -0.054 | -79.252
-13 | -1.008 | 0.01218 | -0.056 | -82.777
-12.5 | -0.981 | 0.01133 | -0.057 | -86.637
-12 | -0.951 | 0.01061 | -0.058 | -89.623
-11.5 | -0.922 | 0.00978 | -0.059 | -94.3
-11 | -0.88 | 0.00931 | -0.06 | -94.582
-10.5 | -0.834 | 0.00899 | -0.061 | -92.843
-10 | -0.786 | 0.00865 | -0.062 | -90.843
-9.5 | -0.735 | 0.00842 | -0.063 | -87.275
-9 | -0.683 | 0.00813 | -0.064 | -83.938
-8.5 | -0.629 | 0.00788 | -0.065 | -79.781
-8 | -0.573 | 0.00767 | -0.066 | -74.733
-7.5 | -0.516 | 0.00744 | -0.067 | -69.367
-7 | -0.458 | 0.00732 | -0.068 | -62.56
-6.5 | -0.399 | 0.00709 | -0.069 | -56.233
-6 | -0.339 | 0.00688 | -0.07 | -49.245
-5.5 | -0.278 | 0.00674 | -0.07 | -41.302
-5 | -0.217 | 0.00659 | -0.071 | -32.96
-4.5 | -0.156 | 0.00647 | -0.072 | -24.058
-4 | -0.094 | 0.00636 | -0.073 | -14.75
-3.5 | -0.032 | 0.00623 | -0.074 | -5.072
-3 | 0.031 | 0.00609 | -0.075 | 5.05
-2.5 | 0.093 | 0.00602 | -0.076 | 15.481
-2 | 0.156 | 0.0059 | -0.077 | 26.401
-1.5 | 0.218 | 0.00585 | -0.078 | 37.3
-1 | 0.281 | 0.00548 | -0.079 | 51.227
-0.5 | 0.343 | 0.00548 | -0.079 | 62.676
0 | 0.406 | 0.00546 | -0.08 | 74.335
0.5 | 0.468 | 0.00555 | -0.081 | 84.378
1 | 0.53 | 0.00569 | -0.082 | 93.252
1.5 | 0.591 | 0.00602 | -0.083 | 98.188
2 | 0.653 | 0.00624 | -0.084 | 104.629
2.5 | 0.714 | 0.00648 | -0.085 | 110.257
3 | 0.776 | 0.00672 | -0.086 | 115.471
3.5 | 0.838 | 0.00704 | -0.086 | 118.987
4 | 0.899 | 0.00752 | -0.087 | 119.459
4.5 | 0.959 | 0.00785 | -0.088 | 122.207
5 | 1.019 | 0.00821 | -0.089 | 124.084
5.5 | 1.078 | 0.00861 | -0.09 | 125.313
6 | 1.136 | 0.00905 | -0.09 | 125.553
6.5 | 1.192 | 0.00951 | -0.091 | 125.402
7 | 1.246 | 0.00994 | -0.092 | 125.422
7.5 | 1.299 | 0.01044 | -0.093 | 124.373
8 | 1.35 | 0.01098 | -0.094 | 122.895
8.5 | 1.388 | 0.01164 | -0.094 | 119.246
9 | 1.429 | 0.01219 | -0.094 | 117.232
9.5 | 1.47 | 0.0127 | -0.095 | 115.711
10 | 1.507 | 0.01324 | -0.095 | 113.832
10.5 | 1.538 | 0.01385 | -0.096 | 111.074
11 | 1.565 | 0.0145 | -0.097 | 107.967
11.5 | 1.588 | 0.01517 | -0.097 | 104.63
12 | 1.605 | 0.0159 | -0.098 | 100.931
12.5 | 1.617 | 0.01668 | -0.098 | 96.969
13 | 1.624 | 0.01761 | -0.099 | 92.257
13.5 | 1.626 | 0.01853 | -0.099 | 87.734
14 | 1.622 | 0.01951 | -0.1 | 83.121
14.5 | 1.612 | 0.0208 | -0.1 | 77.503
15 | 1.595 | 0.02213 | -0.1 | 72.047
15.5 | 1.571 | 0.02363 | -0.101 | 66.492
16 | 1.542 | 0.02531 | -0.101 | 60.935
16.5 | 1.51 | 0.02701 | -0.101 | 55.912
17 | 1.47 | 0.0298 | -0.101 | 49.335
17.5 | 1.429 | 0.03211 | -0.101 | 44.5
18 | 1.384 | 0.03495 | -0.101 | 39.61
18.5 | 1.336 | 0.03919 | -0.101 | 34.084

## 140. Re 18M Mach 0.10 (2)
BIGFOIL.COM POLAR EXPORT
NACA63A417
NACA63A417 |  |  |  | Cl Max: | 1.8153 | at alpha= | 19.5 | deg
XFOIL ncrit=9 |  |  |  | L/D Max: | 129.441 | at alpha= | 4.5 | deg
Re: | 18000000 |  |  | Cd Min: | 0.05318 | at alpha= | 20 | deg
Mach: | 0.1 |  |  | Cl=0 at alpha= | -3.0318 | deg
|  |  |  | @ Cl=0.1, Cd= | 0.0048068
|  |  |  | @ Cl=0.4, Cd= | 0.0043777
|  |  |  | @ Cl=0.6, Cd= | 0.0049463
alpha (deg) | Cl | Cd | Cm | Cl/Cd
-19 | -1.5054 | 0.02315 | -0.0946 | -65.0281
-18.5 | -1.4848 | 0.02084 | -0.0938 | -71.2476
-18 | -1.4638 | 0.01856 | -0.0928 | -78.8685
-17.5 | -1.4385 | 0.01667 | -0.0917 | -86.2927
-17 | -1.4106 | 0.01517 | -0.0902 | -92.9862
-16.5 | -1.3807 | 0.014 | -0.0882 | -98.6214
-16 | -1.3467 | 0.01316 | -0.086 | -102.3328
-15.5 | -1.3117 | 0.01243 | -0.0833 | -105.527
-15 | -1.2726 | 0.01182 | -0.081 | -107.665
-14.5 | -1.2352 | 0.01129 | -0.0782 | -109.4066
-14 | -1.1951 | 0.01073 | -0.0757 | -111.3793
-13.5 | -1.1465 | 0.01024 | -0.0748 | -111.9629
-13 | -1.0957 | 0.00981 | -0.0743 | -111.6922
-11 | -0.8855 | 0.00843 | -0.073 | -105.0415
-10.5 | -0.832 | 0.00811 | -0.0728 | -102.5894
-10 | -0.7774 | 0.00784 | -0.0727 | -99.1582
-9.5 | -0.7235 | 0.00752 | -0.0725 | -96.2101
-9 | -0.6678 | 0.00729 | -0.0727 | -91.6049
-8.5 | -0.6122 | 0.00707 | -0.0728 | -86.5912
-8 | -0.556 | 0.00685 | -0.073 | -81.1679
-7.5 | -0.4994 | 0.00663 | -0.0733 | -75.3243
-7 | -0.4419 | 0.00645 | -0.0737 | -68.5116
-6.5 | -0.384 | 0.00624 | -0.0743 | -61.5385
-6 | -0.3192 | 0.00604 | -0.0765 | -52.8477
-5.5 | -0.2596 | 0.00589 | -0.0774 | -44.0747
-5 | -0.2052 | 0.00573 | -0.0771 | -35.8115
-4 | -0.0989 | 0.00547 | -0.0761 | -18.0804
-3.5 | -0.0471 | 0.00531 | -0.0752 | -8.8701
-3 | 0.0032 | 0.00516 | -0.074 | 0.62016
-2.5 | 0.0529 | 0.00502 | -0.0727 | 10.5378
-2 | 0.1015 | 0.0048 | -0.0711 | 21.1458
-1.5 | 0.1506 | 0.0047 | -0.0696 | 32.0426
-1 | 0.1976 | 0.00456 | -0.0678 | 43.3333
-0.5 | 0.2454 | 0.00444 | -0.0661 | 55.2703
0.5 | 0.3466 | 0.00433 | -0.0639 | 80.0462
1 | 0.4026 | 0.00438 | -0.064 | 91.9178
1.5 | 0.456 | 0.00455 | -0.0636 | 100.2198
2 | 0.5171 | 0.00467 | -0.0649 | 110.7281
2.5 | 0.5852 | 0.00489 | -0.068 | 119.6728
3 | 0.6667 | 0.0052 | -0.0742 | 128.2115
3.5 | 0.7292 | 0.00568 | -0.0762 | 128.3803
4 | 0.7831 | 0.00611 | -0.0761 | 128.1669
4.5 | 0.8336 | 0.00644 | -0.0752 | 129.441
5 | 0.8801 | 0.00686 | -0.0735 | 128.2945
5.5 | 0.9275 | 0.00724 | -0.0721 | 128.1077
6 | 0.974 | 0.00768 | -0.0705 | 126.8229
6.5 | 1.0212 | 0.00811 | -0.0691 | 125.9186
7 | 1.0695 | 0.00846 | -0.0679 | 126.4184
7.5 | 1.1151 | 0.00886 | -0.0663 | 125.8578
8 | 1.1583 | 0.00933 | -0.0642 | 124.1479
8.5 | 1.2026 | 0.00975 | -0.0624 | 123.3436
9 | 1.2439 | 0.01027 | -0.0602 | 121.1198
10 | 1.3248 | 0.0114 | -0.0558 | 116.2105
10.5 | 1.3604 | 0.01219 | -0.053 | 111.5997
11 | 1.3982 | 0.01291 | -0.0506 | 108.3036
11.5 | 1.4357 | 0.01367 | -0.0484 | 105.0256
12 | 1.4705 | 0.01457 | -0.0459 | 100.9266
12.5 | 1.5061 | 0.0155 | -0.0437 | 97.1677
13 | 1.5355 | 0.01676 | -0.0408 | 91.6169
13.5 | 1.5686 | 0.01792 | -0.0387 | 87.5335
14.5 | 1.6353 | 0.02048 | -0.0353 | 79.8486
15 | 1.6624 | 0.02216 | -0.0329 | 75.0181
15.5 | 1.6827 | 0.02431 | -0.0301 | 69.2184
16 | 1.705 | 0.0265 | -0.0278 | 64.3396
16.5 | 1.7299 | 0.02857 | -0.026 | 60.5495
17 | 1.7456 | 0.03142 | -0.0237 | 55.557
17.5 | 1.7641 | 0.03419 | -0.0219 | 51.597
18 | 1.7793 | 0.03729 | -0.0201 | 47.7152
18.5 | 1.7928 | 0.04064 | -0.0186 | 44.1142
19 | 1.8055 | 0.04421 | -0.0173 | 40.8392
19.5 | 1.8153 | 0.0481 | -0.0162 | 37.7401
20 | 1.8143 | 0.05318 | -0.0151 | 34.1162

## 141. Re 18M Mach 0.25 (1)
BIGFOIL.COM POLAR EXPORT
NACA63A417
NACA63A417 |  |  |  | Cl Max: | 1.576 | at alpha= | 12 | deg
JavaFoil+Calcfoil stall+Eppler ext transition |  |  |  | L/D Max: | 124.266 | at alpha= | 5.5 | deg
Re: | 18000000 |  |  | Cd Min: | 0.00551 | at alpha= | -0.5 | deg
Mach: | 0.25 |  |  | Cl=0 at alpha= | -3.25 | deg
|  |  |  | @ Cl=0.1, Cd= | 0.0060556
|  |  |  | @ Cl=0.4, Cd= | 0.00551
|  |  |  | @ Cl=0.6, Cd= | 0.0060605
alpha (deg) | Cl | Cd | Cm | Cl/Cd
-19 | -0.556 | 0.15502 | -0.026 | -3.588
-18.5 | -0.611 | 0.14597 | -0.027 | -4.183
-18 | -0.663 | 0.13238 | -0.029 | -5.007
-17.5 | -0.712 | 0.11952 | -0.032 | -5.958
-17 | -0.766 | 0.09783 | -0.036 | -7.833
-16.5 | -0.812 | 0.08057 | -0.039 | -10.077
-16 | -0.863 | 0.05886 | -0.044 | -14.658
-15.5 | -0.908 | 0.04162 | -0.047 | -21.825
-15 | -0.944 | 0.02999 | -0.05 | -31.498
-14.5 | -0.964 | 0.02461 | -0.051 | -39.156
-14 | -0.971 | 0.02031 | -0.053 | -47.787
-13.5 | -0.971 | 0.017 | -0.055 | -57.127
-13 | -0.961 | 0.01557 | -0.056 | -61.707
-12.5 | -0.956 | 0.01292 | -0.058 | -73.948
-12 | -0.935 | 0.01184 | -0.059 | -79.012
-11.5 | -0.908 | 0.01105 | -0.06 | -82.146
-11 | -0.884 | 0.00995 | -0.062 | -88.898
-10.5 | -0.842 | 0.00951 | -0.063 | -88.463
-10 | -0.795 | 0.00906 | -0.064 | -87.813
-9.5 | -0.747 | 0.00873 | -0.065 | -85.474
-9 | -0.695 | 0.00846 | -0.066 | -82.167
-8.5 | -0.641 | 0.00813 | -0.067 | -78.832
-8 | -0.585 | 0.00789 | -0.068 | -74.157
-7.5 | -0.528 | 0.00769 | -0.069 | -68.619
-7 | -0.469 | 0.00744 | -0.07 | -63.019
-6.5 | -0.409 | 0.00727 | -0.07 | -56.28
-6 | -0.348 | 0.00701 | -0.071 | -49.608
-5.5 | -0.286 | 0.00683 | -0.072 | -41.828
-5 | -0.223 | 0.0067 | -0.073 | -33.273
-4.5 | -0.16 | 0.00654 | -0.074 | -24.444
-4 | -0.096 | 0.00645 | -0.075 | -14.931
-3.5 | -0.032 | 0.00628 | -0.076 | -5.167
-3 | 0.032 | 0.00615 | -0.077 | 5.135
-2.5 | 0.096 | 0.00606 | -0.078 | 15.785
-2 | 0.16 | 0.00599 | -0.079 | 26.733
-1.5 | 0.224 | 0.00591 | -0.08 | 37.935
-1 | 0.289 | 0.00552 | -0.081 | 52.288
-0.5 | 0.353 | 0.00551 | -0.082 | 63.968
0 | 0.417 | 0.00551 | -0.083 | 75.627
0.5 | 0.481 | 0.00561 | -0.083 | 85.754
1 | 0.545 | 0.00575 | -0.084 | 94.79
1.5 | 0.607 | 0.0061 | -0.085 | 99.422
2 | 0.67 | 0.00635 | -0.086 | 105.658
2.5 | 0.734 | 0.0066 | -0.087 | 111.268
3 | 0.797 | 0.00686 | -0.088 | 116.219
3.5 | 0.86 | 0.00723 | -0.089 | 119.062
4 | 0.923 | 0.00773 | -0.09 | 119.436
4.5 | 0.985 | 0.0081 | -0.09 | 121.579
5 | 1.046 | 0.00846 | -0.091 | 123.721
5.5 | 1.107 | 0.00891 | -0.092 | 124.266
6 | 1.166 | 0.00946 | -0.093 | 123.289
6.5 | 1.222 | 0.00994 | -0.094 | 122.962
7 | 1.277 | 0.01045 | -0.095 | 122.194
7.5 | 1.326 | 0.0107 | -0.095 | 123.973
8 | 1.368 | 0.01148 | -0.095 | 119.216
8.5 | 1.411 | 0.01233 | -0.096 | 114.456
9 | 1.452 | 0.01285 | -0.097 | 112.94
9.5 | 1.488 | 0.01355 | -0.097 | 109.828
10 | 1.521 | 0.01422 | -0.098 | 107.004
10.5 | 1.545 | 0.01493 | -0.098 | 103.488
11 | 1.563 | 0.01566 | -0.099 | 99.757
11.5 | 1.573 | 0.0165 | -0.1 | 95.347
12 | 1.576 | 0.01745 | -0.1 | 90.313
12.5 | 1.569 | 0.01862 | -0.101 | 84.282
13 | 1.554 | 0.01973 | -0.101 | 78.8
13.5 | 1.531 | 0.02108 | -0.101 | 72.636
14 | 1.5 | 0.02272 | -0.102 | 66.007
14.5 | 1.46 | 0.02432 | -0.102 | 60.044
15 | 1.406 | 0.02646 | -0.102 | 53.129
15.5 | 1.338 | 0.02953 | -0.102 | 45.3
16 | 1.261 | 0.0333 | -0.102 | 37.852
16.5 | 1.18 | 0.03647 | -0.102 | 32.359
17 | 1.091 | 0.04151 | -0.101 | 26.287

## 142. Re 18M Mach 0.25 (2)
BIGFOIL.COM POLAR EXPORT
NACA63A417
NACA63A417 |  |  |  | Cl Max: | 1.7785 | at alpha= | 19.5 | deg
XFOIL ncrit=9 |  |  |  | L/D Max: | 132.538 | at alpha= | 3 | deg
Re: | 18000000 |  |  | Cd Min: | 0.0701 | at alpha= | 20 | deg
Mach: | 0.25 |  |  | Cl=0 at alpha= | -3.0077 | deg
|  |  |  | @ Cl=0.1, Cd= | 0.0048534
|  |  |  | @ Cl=0.4, Cd= | 0.0043606
|  |  |  | @ Cl=0.6, Cd= | 0.0048942
alpha (deg) | Cl | Cd | Cm | Cl/Cd
-20 | -1.4803 | 0.04675 | -0.1048 | -31.6642
-19.5 | -1.4835 | 0.04083 | -0.1064 | -36.3336
-18.5 | -1.4737 | 0.03019 | -0.1098 | -48.8142
-18 | -1.4607 | 0.02671 | -0.109 | -54.6874
-17.5 | -1.4415 | 0.02364 | -0.108 | -60.9772
-17 | -1.4175 | 0.02102 | -0.1069 | -67.4358
-16.5 | -1.3937 | 0.01848 | -0.1055 | -75.4167
-16 | -1.3666 | 0.01628 | -0.1038 | -83.9435
-15.5 | -1.3331 | 0.01471 | -0.1018 | -90.6254
-15 | -1.2984 | 0.0135 | -0.099 | -96.1778
-14.5 | -1.2602 | 0.01262 | -0.0958 | -99.8574
-14 | -1.2196 | 0.01189 | -0.0926 | -102.5736
-13.5 | -1.1773 | 0.01124 | -0.0894 | -104.742
-13 | -1.1352 | 0.01076 | -0.0858 | -105.5019
-12.5 | -1.0835 | 0.01019 | -0.0841 | -106.3297
-12 | -1.0289 | 0.00972 | -0.0829 | -105.8539
-11.5 | -0.9738 | 0.00929 | -0.0818 | -104.8224
-11 | -0.9179 | 0.00891 | -0.0808 | -103.0191
-10.5 | -0.8624 | 0.00852 | -0.0798 | -101.2207
-10 | -0.8056 | 0.00819 | -0.0792 | -98.3639
-9.5 | -0.7497 | 0.00781 | -0.0784 | -95.9923
-9 | -0.692 | 0.00752 | -0.0779 | -92.0213
-8.5 | -0.6339 | 0.00726 | -0.0776 | -87.314
-8 | -0.5755 | 0.00703 | -0.0774 | -81.8634
-7.5 | -0.5168 | 0.00679 | -0.0773 | -76.1119
-7 | -0.4572 | 0.00659 | -0.0775 | -69.3778
-6.5 | -0.3976 | 0.00637 | -0.0777 | -62.4176
-6 | -0.3352 | 0.00617 | -0.0786 | -54.3274
-5.5 | -0.2692 | 0.00598 | -0.0803 | -45.0167
-5 | -0.2136 | 0.0058 | -0.0797 | -36.8276
-4.5 | -0.1581 | 0.00565 | -0.0791 | -27.9823
-4 | -0.1039 | 0.00552 | -0.0783 | -18.8225
-3.5 | -0.0509 | 0.00538 | -0.0772 | -9.461
-3 | 0.0008 | 0.0052 | -0.0758 | 0.15385
-2.5 | 0.0514 | 0.00506 | -0.0742 | 10.1581
-2 | 0.1008 | 0.00485 | -0.0724 | 20.7835
-1.5 | 0.151 | 0.00471 | -0.0707 | 32.0594
-1 | 0.1972 | 0.00458 | -0.0682 | 43.0568
-0.5 | 0.2398 | 0.00444 | -0.0649 | 54.009
0.5 | 0.3484 | 0.0043 | -0.0635 | 81.0233
1 | 0.408 | 0.00437 | -0.064 | 93.3638
1.5 | 0.4659 | 0.00454 | -0.0642 | 102.6211
2 | 0.5303 | 0.00471 | -0.0658 | 112.5902
2.5 | 0.6022 | 0.0049 | -0.0692 | 122.898
3 | 0.6892 | 0.0052 | -0.0761 | 132.5385
3.5 | 0.7461 | 0.0057 | -0.0763 | 130.8947
4 | 0.7962 | 0.00617 | -0.0749 | 129.0438
5 | 0.8972 | 0.00698 | -0.0722 | 128.5387
5.5 | 0.9473 | 0.00737 | -0.0708 | 128.5346
6 | 0.9945 | 0.00788 | -0.0688 | 126.2056
6.5 | 1.0415 | 0.00834 | -0.0668 | 124.8801
7 | 1.088 | 0.00877 | -0.0647 | 124.0593
7.5 | 1.1329 | 0.00927 | -0.0623 | 122.2114
8 | 1.1759 | 0.00983 | -0.0598 | 119.6236
8.5 | 1.2204 | 0.01036 | -0.0575 | 117.7992
9 | 1.2606 | 0.01105 | -0.0546 | 114.0814
9.5 | 1.3014 | 0.01176 | -0.0519 | 110.6633
10 | 1.3411 | 0.01254 | -0.0491 | 106.9458
10.5 | 1.3786 | 0.01346 | -0.0462 | 102.422
11 | 1.4147 | 0.01449 | -0.0431 | 97.6329
11.5 | 1.4522 | 0.01551 | -0.0404 | 93.6299
12 | 1.4877 | 0.01668 | -0.0376 | 89.1906
12.5 | 1.5198 | 0.01811 | -0.0346 | 83.9205
13 | 1.5502 | 0.01969 | -0.0316 | 78.7303
13.5 | 1.5825 | 0.02132 | -0.0292 | 74.2261
15.5 | 1.6853 | 0.03069 | -0.0194 | 54.9137
16 | 1.7047 | 0.03374 | -0.017 | 50.5246
16.5 | 1.7273 | 0.03663 | -0.0151 | 47.1553
17 | 1.7403 | 0.0404 | -0.013 | 43.0767
17.5 | 1.7545 | 0.04422 | -0.0112 | 39.6766
18 | 1.7646 | 0.04847 | -0.0096 | 36.406
18.5 | 1.7672 | 0.05365 | -0.0084 | 32.9394
19 | 1.7724 | 0.05867 | -0.0074 | 30.2096
19.5 | 1.7785 | 0.06377 | -0.0069 | 27.8893
20 | 1.7741 | 0.0701 | -0.0067 | 25.3081

## 143. Re 18M Mach 0.50 (1)
BIGFOIL.COM POLAR EXPORT
NACA63A417
NACA63A417 |  |  |  | Cl Max: | 1.45 | at alpha= | 8.5 | deg
JavaFoil+Calcfoil stall+Eppler ext transition |  |  |  | L/D Max: | 118.218 | at alpha= | 4 | deg
Re: | 18000000 |  |  | Cd Min: | 0.00578 | at alpha= | 0 | deg
Mach: | 0.5 |  |  | Cl=0 at alpha= | -3.2465 | deg
|  |  |  | @ Cl=0.1, Cd= | 0.0063707
|  |  |  | @ Cl=0.4, Cd= | 0.0060642
|  |  |  | @ Cl=0.6, Cd= | 0.0059935
alpha (deg) | Cl | Cd | Cm | Cl/Cd
-20 | -0.956 | 0.18813 | -0.031 | -5.08
-19.5 | -0.93 | 0.17197 | -0.032 | -5.405
-19 | -0.9 | 0.16901 | -0.032 | -5.322
-18.5 | -0.871 | 0.16307 | -0.032 | -5.343
-18 | -0.842 | 0.15799 | -0.032 | -5.33
-17.5 | -0.813 | 0.15538 | -0.032 | -5.233
-17 | -0.787 | 0.14064 | -0.034 | -5.593
-16.5 | -0.758 | 0.12992 | -0.034 | -5.836
-16 | -0.729 | 0.12415 | -0.034 | -5.873
-15.5 | -0.701 | 0.11545 | -0.034 | -6.069
-15 | -0.676 | 0.10355 | -0.037 | -6.527
-14.5 | -0.649 | 0.09689 | -0.038 | -6.693
-14 | -0.621 | 0.08989 | -0.039 | -6.912
-13.5 | -0.61 | 0.0682 | -0.047 | -8.946
-13 | -0.559 | 0.09031 | -0.036 | -6.189
-12.5 | -0.537 | 0.07596 | -0.042 | -7.073
-12 | -0.56 | 0.03268 | -0.059 | -17.128
-11.5 | -0.544 | 0.02239 | -0.063 | -24.321
-11 | -0.449 | 0.06759 | -0.043 | -6.643
-10.5 | -0.48 | 0.02058 | -0.065 | -23.328
-10 | -0.455 | 0.01609 | -0.068 | -28.292
-9.5 | -0.656 | 0.01276 | -0.07 | -51.446
-9 | -0.676 | 0.01117 | -0.072 | -60.514
-8.5 | -0.655 | 0.00934 | -0.074 | -70.102
-8 | -0.621 | 0.00924 | -0.076 | -67.154
-7.5 | -0.569 | 0.0088 | -0.077 | -64.68
-7 | -0.512 | 0.00834 | -0.078 | -61.35
-6.5 | -0.45 | 0.00804 | -0.079 | -55.916
-6 | -0.384 | 0.00777 | -0.08 | -49.498
-5.5 | -0.317 | 0.00739 | -0.081 | -42.891
-5 | -0.248 | 0.00715 | -0.082 | -34.687
-4.5 | -0.178 | 0.00692 | -0.083 | -25.746
-4 | -0.107 | 0.0068 | -0.084 | -15.809
-3.5 | -0.036 | 0.00663 | -0.085 | -5.466
-3 | 0.035 | 0.00647 | -0.086 | 5.459
-2.5 | 0.107 | 0.00636 | -0.087 | 16.828
-2 | 0.179 | 0.00624 | -0.088 | 28.682
-1.5 | 0.251 | 0.00618 | -0.089 | 40.551
-1 | 0.323 | 0.00615 | -0.09 | 52.441
-0.5 | 0.394 | 0.00609 | -0.091 | 64.755
0 | 0.466 | 0.00578 | -0.092 | 80.617
0.5 | 0.538 | 0.00588 | -0.093 | 91.408
1 | 0.609 | 0.00601 | -0.094 | 101.438
1.5 | 0.678 | 0.00653 | -0.095 | 103.786
2 | 0.749 | 0.00686 | -0.096 | 109.058
2.5 | 0.819 | 0.00719 | -0.097 | 113.885
3 | 0.89 | 0.00763 | -0.098 | 116.642
3.5 | 0.96 | 0.00817 | -0.099 | 117.541
4 | 1.029 | 0.00871 | -0.1 | 118.218
4.5 | 1.098 | 0.0094 | -0.101 | 116.754
5 | 1.162 | 0.00987 | -0.102 | 117.702
5.5 | 1.219 | 0.01087 | -0.102 | 112.12
6 | 1.277 | 0.01157 | -0.103 | 110.416
6.5 | 1.331 | 0.01228 | -0.104 | 108.393
7 | 1.378 | 0.01307 | -0.104 | 105.417
7.5 | 1.416 | 0.01431 | -0.105 | 99.007
8 | 1.443 | 0.01542 | -0.106 | 93.574
8.5 | 1.45 | 0.01655 | -0.106 | 87.615
9 | 1.423 | 0.01793 | -0.107 | 79.373
9.5 | 1.314 | 0.01977 | -0.107 | 66.447
10 | 0.903 | 0.02197 | -0.108 | 41.103
10.5 | 0.93 | 0.02564 | -0.108 | 36.269
11 | 0.963 | 0.02596 | -0.108 | 37.099
11.5 | 0.976 | 0.03245 | -0.107 | 30.07
12 | 1.02 | 0.02944 | -0.109 | 34.656
12.5 | 1.035 | 0.03601 | -0.107 | 28.739
13 | 1.059 | 0.03879 | -0.107 | 27.3
13.5 | 1.092 | 0.04013 | -0.108 | 27.224

## 144. Re 18M Mach 0.50 (2)
BIGFOIL.COM POLAR EXPORT
NACA63A417
NACA63A417 |  |  |  | Cl Max: | 1.5586 | at alpha= | 13 | deg
XFOIL ncrit=9 |  |  |  | L/D Max: | 146.011 | at alpha= | 3.5 | deg
Re: | 18000000 |  |  | Cd Min: | 0.13683 | at alpha= | 17.5 | deg
Mach: | 0.5 |  |  | Cl=0 at alpha= | -99 | deg
|  |  |  | @ Cl=0.1, Cd= | 0.00449
|  |  |  | @ Cl=0.4, Cd= | 0.0044747
|  |  |  | @ Cl=0.6, Cd= | 0.0047715
alpha (deg) | Cl | Cd | Cm | Cl/Cd
0 | 0.307 | 0.00449 | -0.0658 | 68.3742
0.5 | 0.3781 | 0.00446 | -0.0669 | 84.7758
1 | 0.4528 | 0.00451 | -0.0687 | 100.3991
1.5 | 0.5247 | 0.00468 | -0.0699 | 112.1154
2 | 0.607 | 0.00478 | -0.0733 | 126.9874
2.5 | 0.6979 | 0.00508 | -0.0787 | 137.3819
3 | 0.7705 | 0.00528 | -0.0798 | 145.928
3.5 | 0.8308 | 0.00569 | -0.0783 | 146.0105
4 | 0.8808 | 0.00634 | -0.0749 | 138.9274
4.5 | 0.9294 | 0.00696 | -0.0711 | 133.5345
5 | 0.9713 | 0.00778 | -0.0662 | 124.8458
5.5 | 1.0205 | 0.00845 | -0.0626 | 120.7692
6 | 1.0633 | 0.00935 | -0.0579 | 113.7219
6.5 | 1.1083 | 0.01027 | -0.0538 | 107.9163
7 | 1.1527 | 0.01129 | -0.0496 | 102.0992
7.5 | 1.1989 | 0.01236 | -0.0457 | 96.9984
8 | 1.2378 | 0.0138 | -0.041 | 89.6957
8.5 | 1.2825 | 0.01516 | -0.0371 | 84.5976
9 | 1.3155 | 0.01715 | -0.0322 | 76.7055
9.5 | 1.3588 | 0.01887 | -0.0284 | 72.0085
10 | 1.3998 | 0.02083 | -0.0245 | 67.2012
10.5 | 1.437 | 0.0232 | -0.0205 | 61.9397
11 | 1.4734 | 0.02573 | -0.0165 | 57.2639
11.5 | 1.5079 | 0.02858 | -0.0126 | 52.7607
12 | 1.5355 | 0.03198 | -0.0085 | 48.0144
12.5 | 1.557 | 0.03599 | -0.0043 | 43.262
13 | 1.5586 | 0.04154 | 0 | 37.5205
13.5 | 1.5318 | 0.04951 | 0.0035 | 30.9392
14 | 1.5032 | 0.0581 | 0.0055 | 25.8726
15 | 1.4349 | 0.07807 | 0.0046 | 18.3797
15.5 | 1.3913 | 0.08981 | 0.0018 | 15.4916
16 | 1.3593 | 0.10095 | -0.0016 | 13.4651
16.5 | 1.3307 | 0.11228 | -0.006 | 11.8516
17 | 1.2955 | 0.12485 | -0.012 | 10.3765
17.5 | 1.27 | 0.13683 | -0.0184 | 9.2816

## 145. Re 20M Mach 0.00 (1)
BIGFOIL.COM POLAR EXPORT
NACA63A417
NACA63A417 |  |  |  | Cl Max: | 1.637 | at alpha= | 13.5 | deg
JavaFoil+Calcfoil stall+Eppler ext transition |  |  |  | L/D Max: | 127.474 | at alpha= | 6.5 | deg
Re: | 20000000 |  |  | Cd Min: | 0.00549 | at alpha= | -1 | deg
Mach: | 0 |  |  | Cl=0 at alpha= | -3.25 | deg
|  |  |  | @ Cl=0.1, Cd= | 0.0059921
|  |  |  | @ Cl=0.4, Cd= | 0.0055194
|  |  |  | @ Cl=0.6, Cd= | 0.0060893
alpha (deg) | Cl | Cd | Cm | Cl/Cd
-20 | -0.903 | 0.11147 | -0.033 | -8.1
-19.5 | -0.932 | 0.09521 | -0.035 | -9.791
-19 | -0.968 | 0.07481 | -0.038 | -12.94
-18.5 | -1.007 | 0.0543 | -0.041 | -18.547
-18 | -1.028 | 0.04694 | -0.042 | -21.903
-17.5 | -1.048 | 0.03967 | -0.043 | -26.409
-17 | -1.062 | 0.03467 | -0.045 | -30.617
-16.5 | -1.069 | 0.03035 | -0.046 | -35.224
-16 | -1.076 | 0.02511 | -0.047 | -42.87
-15.5 | -1.074 | 0.02245 | -0.049 | -47.863
-15 | -1.07 | 0.01964 | -0.05 | -54.478
-14.5 | -1.064 | 0.01665 | -0.051 | -63.904
-14 | -1.055 | 0.01397 | -0.053 | -75.531
-13.5 | -1.039 | 0.01234 | -0.054 | -84.249
-13 | -1.014 | 0.01163 | -0.055 | -87.201
-12.5 | -0.985 | 0.0107 | -0.057 | -92.081
-12 | -0.961 | 0.00986 | -0.058 | -97.476
-11.5 | -0.922 | 0.00955 | -0.059 | -96.56
-11 | -0.879 | 0.00912 | -0.06 | -96.371
-10.5 | -0.833 | 0.00872 | -0.061 | -95.425
-10 | -0.784 | 0.00847 | -0.062 | -92.534
-9.5 | -0.733 | 0.00819 | -0.063 | -89.476
-9 | -0.68 | 0.00797 | -0.064 | -85.399
-8.5 | -0.626 | 0.00777 | -0.065 | -80.545
-8 | -0.571 | 0.00754 | -0.066 | -75.643
-7.5 | -0.514 | 0.00735 | -0.066 | -69.862
-7 | -0.456 | 0.00719 | -0.067 | -63.412
-6.5 | -0.397 | 0.00703 | -0.068 | -56.513
-6 | -0.337 | 0.00682 | -0.069 | -49.488
-5.5 | -0.277 | 0.00663 | -0.07 | -41.795
-5 | -0.216 | 0.00652 | -0.071 | -33.161
-4.5 | -0.155 | 0.0064 | -0.072 | -24.22
-4 | -0.093 | 0.00632 | -0.073 | -14.774
-3.5 | -0.031 | 0.0062 | -0.074 | -5.067
-3 | 0.031 | 0.00608 | -0.075 | 5.036
-2.5 | 0.093 | 0.006 | -0.075 | 15.443
-2 | 0.155 | 0.00593 | -0.076 | 26.124
-1.5 | 0.217 | 0.00587 | -0.077 | 36.976
-1 | 0.279 | 0.00549 | -0.078 | 50.852
-0.5 | 0.341 | 0.00551 | -0.079 | 61.99
0 | 0.404 | 0.00552 | -0.08 | 73.045
0.5 | 0.466 | 0.00557 | -0.081 | 83.564
1 | 0.528 | 0.00587 | -0.082 | 89.901
1.5 | 0.588 | 0.00605 | -0.083 | 97.087
2 | 0.649 | 0.00625 | -0.083 | 103.867
2.5 | 0.711 | 0.00648 | -0.084 | 109.711
3 | 0.772 | 0.00672 | -0.085 | 114.847
3.5 | 0.833 | 0.00703 | -0.086 | 118.48
4 | 0.894 | 0.00747 | -0.087 | 119.716
4.5 | 0.954 | 0.00778 | -0.088 | 122.672
5 | 1.014 | 0.00811 | -0.088 | 125.107
5.5 | 1.073 | 0.00849 | -0.089 | 126.356
6 | 1.131 | 0.0089 | -0.09 | 127.006
6.5 | 1.186 | 0.00931 | -0.091 | 127.474
7 | 1.241 | 0.00975 | -0.092 | 127.322
7.5 | 1.293 | 0.01021 | -0.092 | 126.714
8 | 1.344 | 0.01061 | -0.093 | 126.67
8.5 | 1.387 | 0.01132 | -0.094 | 122.475
9 | 1.427 | 0.01184 | -0.094 | 120.53
9.5 | 1.467 | 0.01234 | -0.094 | 118.883
10 | 1.504 | 0.01285 | -0.095 | 117.035
10.5 | 1.537 | 0.01343 | -0.096 | 114.441
11 | 1.565 | 0.01405 | -0.096 | 111.363
11.5 | 1.589 | 0.01462 | -0.097 | 108.694
12 | 1.608 | 0.01543 | -0.097 | 104.199
12.5 | 1.623 | 0.01607 | -0.098 | 100.984
13 | 1.633 | 0.01695 | -0.098 | 96.333
13.5 | 1.637 | 0.01781 | -0.099 | 91.932
14 | 1.637 | 0.01866 | -0.099 | 87.768
14.5 | 1.631 | 0.01989 | -0.1 | 81.987
15 | 1.618 | 0.02114 | -0.1 | 76.532
15.5 | 1.599 | 0.02254 | -0.1 | 70.91
16 | 1.575 | 0.02408 | -0.101 | 65.408
16.5 | 1.548 | 0.0256 | -0.101 | 60.476
17 | 1.517 | 0.02747 | -0.101 | 55.203
17.5 | 1.479 | 0.0303 | -0.101 | 48.805
18 | 1.442 | 0.03232 | -0.101 | 44.601
18.5 | 1.398 | 0.03601 | -0.101 | 38.829

## 146. Re 20M Mach 0.00 (2)
BIGFOIL.COM POLAR EXPORT
NACA63A417
NACA63A417 |  |  |  | Cl Max: | 1.8333 | at alpha= | 19.5 | deg
XFOIL ncrit=9 |  |  |  | L/D Max: | 130.078 | at alpha= | 4.5 | deg
Re: | 20000000 |  |  | Cd Min: | 0.04916 | at alpha= | 20 | deg
Mach: | 0 |  |  | Cl=0 at alpha= | -3.0406 | deg
|  |  |  | @ Cl=0.1, Cd= | 0.004809
|  |  |  | @ Cl=0.4, Cd= | 0.0044079
|  |  |  | @ Cl=0.6, Cd= | 0.0050244
alpha (deg) | Cl | Cd | Cm | Cl/Cd
-19.5 | -1.5373 | 0.02297 | -0.092 | -66.9264
-19 | -1.5175 | 0.02084 | -0.0909 | -72.8167
-18.5 | -1.4939 | 0.01882 | -0.0902 | -79.3783
-18 | -1.4712 | 0.01685 | -0.0891 | -87.3116
-17.5 | -1.4452 | 0.01528 | -0.0877 | -94.5812
-17 | -1.4158 | 0.01413 | -0.0859 | -100.1982
-16.5 | -1.3848 | 0.0132 | -0.0836 | -104.9091
-16 | -1.3498 | 0.01252 | -0.0813 | -107.8115
-15.5 | -1.3117 | 0.01193 | -0.0792 | -109.9497
-15 | -1.2741 | 0.01139 | -0.0767 | -111.8613
-14.5 | -1.2367 | 0.01091 | -0.074 | -113.3547
-14 | -1.1909 | 0.01035 | -0.0729 | -115.0628
-13.5 | -1.1417 | 0.00989 | -0.0723 | -115.4398
-13 | -1.091 | 0.0095 | -0.072 | -114.8421
-12.5 | -1.0391 | 0.00918 | -0.0719 | -113.1917
-12 | -0.9871 | 0.00885 | -0.0716 | -111.5367
-11.5 | -0.9348 | 0.00854 | -0.0714 | -109.4614
-11 | -0.8819 | 0.00822 | -0.0713 | -107.2871
-10.5 | -0.8283 | 0.00794 | -0.0713 | -104.3199
-10 | -0.7738 | 0.00769 | -0.0714 | -100.6242
-9.5 | -0.7207 | 0.00736 | -0.0712 | -97.9212
-9 | -0.6658 | 0.00713 | -0.0713 | -93.3801
-8.5 | -0.6099 | 0.00693 | -0.0716 | -88.0087
-8 | -0.5542 | 0.00672 | -0.0719 | -82.4702
-7.5 | -0.4982 | 0.0065 | -0.0722 | -76.6462
-7 | -0.4403 | 0.00635 | -0.0729 | -69.3386
-6.5 | -0.3817 | 0.00615 | -0.0737 | -62.065
-6 | -0.3184 | 0.00595 | -0.0757 | -53.5126
-5.5 | -0.2588 | 0.00579 | -0.0767 | -44.6978
-5 | -0.2043 | 0.00566 | -0.0766 | -36.0954
-4.5 | -0.1508 | 0.00553 | -0.0762 | -27.2694
-4 | -0.0981 | 0.00539 | -0.0757 | -18.2004
-3.5 | -0.0464 | 0.00528 | -0.0749 | -8.7879
-3 | 0.0041 | 0.00513 | -0.0738 | 0.79922
-2.5 | 0.0543 | 0.00498 | -0.0727 | 10.9036
-2 | 0.1024 | 0.0048 | -0.0711 | 21.3333
-1.5 | 0.1516 | 0.0047 | -0.0697 | 32.2553
-1 | 0.1983 | 0.00457 | -0.0678 | 43.3917
-0.5 | 0.2468 | 0.00446 | -0.0663 | 55.3363
0 | 0.2972 | 0.00434 | -0.0653 | 68.4793
0.5 | 0.3482 | 0.00435 | -0.0643 | 80.046
1 | 0.4019 | 0.00441 | -0.0641 | 91.1338
1.5 | 0.4548 | 0.00459 | -0.0637 | 99.085
2 | 0.5142 | 0.0047 | -0.0647 | 109.4043
2.5 | 0.5808 | 0.00492 | -0.0675 | 118.0488
3.5 | 0.7261 | 0.00571 | -0.0762 | 127.1629
4 | 0.7802 | 0.00609 | -0.0762 | 128.1117
4.5 | 0.8338 | 0.00641 | -0.0761 | 130.078
5 | 0.8798 | 0.00681 | -0.0744 | 129.1924
5.5 | 0.9259 | 0.00719 | -0.0727 | 128.7761
6 | 0.9726 | 0.0076 | -0.0713 | 127.9737
6.5 | 1.0195 | 0.008 | -0.0699 | 127.4375
7 | 1.0678 | 0.00834 | -0.0688 | 128.0336
7.5 | 1.1153 | 0.0087 | -0.0676 | 128.1954
8 | 1.1585 | 0.00914 | -0.0657 | 126.7505
8.5 | 1.2027 | 0.00953 | -0.064 | 126.2015
9 | 1.2439 | 0.01004 | -0.0618 | 123.8944
9.5 | 1.285 | 0.01055 | -0.0597 | 121.8009
10 | 1.3255 | 0.01108 | -0.0577 | 119.63
10.5 | 1.3626 | 0.01177 | -0.0551 | 115.7689
11 | 1.4005 | 0.01244 | -0.0529 | 112.5804
11.5 | 1.4385 | 0.01313 | -0.0508 | 109.5583
12 | 1.4742 | 0.01393 | -0.0485 | 105.8291
12.5 | 1.5096 | 0.01479 | -0.0462 | 102.069
13 | 1.5397 | 0.01593 | -0.0434 | 96.6541
13.5 | 1.5725 | 0.01701 | -0.0412 | 92.4456
14.5 | 1.6396 | 0.01928 | -0.0378 | 85.0415
15 | 1.6681 | 0.02077 | -0.0357 | 80.313
15.5 | 1.6889 | 0.02274 | -0.0328 | 74.27
16 | 1.7122 | 0.02471 | -0.0305 | 69.2918
16.5 | 1.7379 | 0.02661 | -0.0287 | 65.31
17 | 1.7557 | 0.02911 | -0.0264 | 60.3126
17.5 | 1.7748 | 0.03166 | -0.0246 | 56.0581
18 | 1.791 | 0.03455 | -0.0228 | 51.8379
18.5 | 1.8051 | 0.03765 | -0.0211 | 47.9442
19 | 1.82 | 0.04082 | -0.0198 | 44.586
19.5 | 1.8333 | 0.04422 | -0.0186 | 41.4586
20 | 1.8313 | 0.04916 | -0.0173 | 37.2518

## 147. Re 20M Mach 0.10 (1)
BIGFOIL.COM POLAR EXPORT
NACA63A417
NACA63A417 |  |  |  | Cl Max: | 1.627 | at alpha= | 13.5 | deg
JavaFoil+Calcfoil stall+Eppler ext transition |  |  |  | L/D Max: | 127.461 | at alpha= | 6.5 | deg
Re: | 20000000 |  |  | Cd Min: | 0.00549 | at alpha= | -1 | deg
Mach: | 0.1 |  |  | Cl=0 at alpha= | -3.246 | deg
|  |  |  | @ Cl=0.1, Cd= | 0.0060233
|  |  |  | @ Cl=0.4, Cd= | 0.00553
|  |  |  | @ Cl=0.6, Cd= | 0.0060934
alpha (deg) | Cl | Cd | Cm | Cl/Cd
-20 | -0.847 | 0.1273 | -0.031 | -6.655
-19.5 | -0.877 | 0.11184 | -0.033 | -7.842
-19 | -0.91 | 0.0941 | -0.036 | -9.67
-18.5 | -0.959 | 0.06532 | -0.039 | -14.677
-18 | -0.99 | 0.05219 | -0.042 | -18.976
-17.5 | -1.01 | 0.04625 | -0.043 | -21.842
-17 | -1.03 | 0.03959 | -0.044 | -26.009
-16.5 | -1.045 | 0.03259 | -0.046 | -32.077
-16 | -1.057 | 0.02645 | -0.048 | -39.97
-15.5 | -1.059 | 0.02357 | -0.049 | -44.918
-15 | -1.057 | 0.02051 | -0.05 | -51.559
-14.5 | -1.053 | 0.01753 | -0.051 | -60.094
-14 | -1.041 | 0.01524 | -0.053 | -68.356
-13.5 | -1.034 | 0.01265 | -0.055 | -81.685
-13 | -1.01 | 0.01188 | -0.056 | -85.029
-12.5 | -0.982 | 0.01116 | -0.057 | -88.037
-12 | -0.952 | 0.00922 | -0.058 | -103.28
-11.5 | -0.922 | 0.00968 | -0.059 | -95.28
-11 | -0.88 | 0.00916 | -0.06 | -96.076
-10.5 | -0.834 | 0.00883 | -0.061 | -94.443
-10 | -0.786 | 0.00854 | -0.062 | -91.981
-9.5 | -0.735 | 0.00833 | -0.063 | -88.242
-9 | -0.683 | 0.00803 | -0.064 | -85.047
-8.5 | -0.629 | 0.00779 | -0.065 | -80.675
-8 | -0.573 | 0.00761 | -0.066 | -75.324
-7.5 | -0.516 | 0.00736 | -0.067 | -70.074
-7 | -0.458 | 0.00723 | -0.068 | -63.31
-6.5 | -0.399 | 0.00707 | -0.069 | -56.423
-6 | -0.339 | 0.00683 | -0.07 | -49.63
-5.5 | -0.278 | 0.00667 | -0.07 | -41.755
-5 | -0.217 | 0.00653 | -0.071 | -33.279
-4.5 | -0.156 | 0.00644 | -0.072 | -24.161
-4 | -0.094 | 0.00632 | -0.073 | -14.84
-3.5 | -0.032 | 0.0062 | -0.074 | -5.092
-3 | 0.031 | 0.00611 | -0.075 | 5.035
-2.5 | 0.093 | 0.00603 | -0.076 | 15.455
-2 | 0.156 | 0.00597 | -0.077 | 26.118
-1.5 | 0.218 | 0.00588 | -0.078 | 37.139
-1 | 0.281 | 0.00549 | -0.079 | 51.111
-0.5 | 0.343 | 0.00553 | -0.079 | 62.074
0 | 0.406 | 0.00553 | -0.08 | 73.349
0.5 | 0.468 | 0.00559 | -0.081 | 83.713
1 | 0.53 | 0.00587 | -0.082 | 90.292
1.5 | 0.591 | 0.00606 | -0.083 | 97.426
2 | 0.653 | 0.00629 | -0.084 | 103.798
2.5 | 0.714 | 0.00649 | -0.085 | 110.05
3 | 0.776 | 0.00677 | -0.086 | 114.614
3.5 | 0.838 | 0.00708 | -0.086 | 118.3
4 | 0.899 | 0.00748 | -0.087 | 120.106
4.5 | 0.959 | 0.0078 | -0.088 | 122.908
5 | 1.019 | 0.00814 | -0.089 | 125.191
5.5 | 1.078 | 0.00852 | -0.09 | 126.501
6 | 1.136 | 0.00895 | -0.09 | 126.945
6.5 | 1.192 | 0.00935 | -0.091 | 127.461
7 | 1.246 | 0.00979 | -0.092 | 127.358
7.5 | 1.299 | 0.01026 | -0.093 | 126.594
8 | 1.35 | 0.01078 | -0.094 | 125.165
8.5 | 1.39 | 0.01144 | -0.094 | 121.478
9 | 1.431 | 0.01197 | -0.094 | 119.546
9.5 | 1.471 | 0.01248 | -0.095 | 117.862
10 | 1.508 | 0.013 | -0.096 | 115.966
10.5 | 1.539 | 0.0136 | -0.096 | 113.17
11 | 1.566 | 0.01425 | -0.097 | 109.917
11.5 | 1.589 | 0.0149 | -0.097 | 106.627
12 | 1.606 | 0.0156 | -0.098 | 102.923
12.5 | 1.618 | 0.01635 | -0.098 | 98.966
13 | 1.625 | 0.01725 | -0.099 | 94.197
13.5 | 1.627 | 0.01816 | -0.099 | 89.608
14 | 1.623 | 0.01908 | -0.1 | 85.071
14.5 | 1.613 | 0.02036 | -0.1 | 79.25
15 | 1.596 | 0.02167 | -0.1 | 73.638
15.5 | 1.572 | 0.02329 | -0.101 | 67.473
16 | 1.544 | 0.0248 | -0.101 | 62.234
16.5 | 1.511 | 0.02644 | -0.101 | 57.144
17 | 1.473 | 0.02894 | -0.101 | 50.895
17.5 | 1.431 | 0.03121 | -0.101 | 45.857
18 | 1.384 | 0.03488 | -0.101 | 39.691
18.5 | 1.338 | 0.03806 | -0.101 | 35.155

## 148. Re 20M Mach 0.10 (2)
BIGFOIL.COM POLAR EXPORT
NACA63A417
NACA63A417 |  |  |  | Cl Max: | 1.829 | at alpha= | 19.5 | deg
XFOIL ncrit=9 |  |  |  | L/D Max: | 130.047 | at alpha= | 4.5 | deg
Re: | 20000000 |  |  | Cd Min: | 0.05211 | at alpha= | 20 | deg
Mach: | 0.1 |  |  | Cl=0 at alpha= | -3.036 | deg
|  |  |  | @ Cl=0.1, Cd= | 0.0048186
|  |  |  | @ Cl=0.4, Cd= | 0.0044081
|  |  |  | @ Cl=0.6, Cd= | 0.0049877
alpha (deg) | Cl | Cd | Cm | Cl/Cd
-20 | -1.5659 | 0.02762 | -0.0933 | -56.6944
-19.5 | -1.5429 | 0.02475 | -0.094 | -62.3394
-19 | -1.5178 | 0.02236 | -0.0942 | -67.8801
-18.5 | -1.4955 | 0.02013 | -0.0934 | -74.2921
-18 | -1.4718 | 0.01807 | -0.0924 | -81.4499
-17.5 | -1.4452 | 0.01629 | -0.0913 | -88.717
-17 | -1.4168 | 0.01486 | -0.0897 | -95.3432
-16.5 | -1.389 | 0.01365 | -0.0873 | -101.7582
-16 | -1.3551 | 0.01284 | -0.0849 | -105.5374
-15.5 | -1.3183 | 0.01219 | -0.0824 | -108.146
-15 | -1.2783 | 0.01162 | -0.0802 | -110.0086
-14.5 | -1.2417 | 0.01114 | -0.0771 | -111.4632
-14 | -1.1987 | 0.01056 | -0.0752 | -113.5133
-13.5 | -1.1499 | 0.01006 | -0.0744 | -114.3042
-13 | -1.0987 | 0.00964 | -0.0739 | -113.973
-12.5 | -1.0465 | 0.00929 | -0.0735 | -112.648
-12 | -0.9941 | 0.00895 | -0.0732 | -111.0726
-11.5 | -0.9414 | 0.00862 | -0.0728 | -109.2111
-11 | -0.8879 | 0.0083 | -0.0726 | -106.9759
-10.5 | -0.8339 | 0.00801 | -0.0725 | -104.1074
-10 | -0.779 | 0.00775 | -0.0725 | -100.5161
-9.5 | -0.7255 | 0.00741 | -0.0722 | -97.9082
-9 | -0.6702 | 0.00717 | -0.0722 | -93.4728
-8.5 | -0.6139 | 0.00697 | -0.0725 | -88.0775
-8 | -0.5577 | 0.00676 | -0.0727 | -82.5
-7.5 | -0.5014 | 0.00653 | -0.0729 | -76.7841
-7 | -0.4432 | 0.00637 | -0.0735 | -69.5761
-6.5 | -0.3843 | 0.00617 | -0.0743 | -62.2853
-6 | -0.3215 | 0.00598 | -0.076 | -53.7625
-5.5 | -0.2605 | 0.00581 | -0.0772 | -44.8365
-5 | -0.2058 | 0.00567 | -0.0771 | -36.2963
-4.5 | -0.152 | 0.00554 | -0.0767 | -27.4368
-4 | -0.099 | 0.0054 | -0.076 | -18.3333
-3 | 0.0037 | 0.00514 | -0.0741 | 0.71984
-2.5 | 0.0541 | 0.00499 | -0.0729 | 10.8417
-2 | 0.1023 | 0.00481 | -0.0713 | 21.2682
-1.5 | 0.1518 | 0.0047 | -0.0699 | 32.2979
-1 | 0.1986 | 0.00457 | -0.068 | 43.4573
-0.5 | 0.2473 | 0.00447 | -0.0664 | 55.3244
0 | 0.2974 | 0.00434 | -0.0652 | 68.5253
0.5 | 0.3473 | 0.00434 | -0.064 | 80.023
1 | 0.4015 | 0.00441 | -0.0638 | 91.0431
1.5 | 0.4555 | 0.00458 | -0.0635 | 99.4541
2 | 0.5156 | 0.0047 | -0.0646 | 109.7021
2.5 | 0.5833 | 0.00492 | -0.0676 | 118.5569
3 | 0.6696 | 0.00527 | -0.0749 | 127.0588
3.5 | 0.7298 | 0.00572 | -0.0764 | 127.5874
4 | 0.7839 | 0.0061 | -0.0763 | 128.5082
4.5 | 0.8362 | 0.00643 | -0.0758 | 130.0467
5 | 0.8822 | 0.00682 | -0.074 | 129.3548
5.5 | 0.9294 | 0.0072 | -0.0725 | 129.0833
6 | 0.9762 | 0.00764 | -0.0709 | 127.7749
6.5 | 1.0233 | 0.00804 | -0.0695 | 127.2761
7 | 1.0719 | 0.00839 | -0.0684 | 127.7592
7.5 | 1.1189 | 0.00876 | -0.067 | 127.7283
8 | 1.1621 | 0.00922 | -0.0649 | 126.0412
8.5 | 1.2061 | 0.00963 | -0.063 | 125.244
9 | 1.2475 | 0.01015 | -0.0608 | 122.9064
9.5 | 1.2886 | 0.01068 | -0.0586 | 120.6554
10 | 1.3287 | 0.01126 | -0.0564 | 118.0018
10.5 | 1.3662 | 0.01196 | -0.0539 | 114.2308
11 | 1.4032 | 0.0127 | -0.0514 | 110.4882
11.5 | 1.4415 | 0.01342 | -0.0492 | 107.4143
12 | 1.4779 | 0.01424 | -0.0469 | 103.7851
12.5 | 1.5133 | 0.01516 | -0.0446 | 99.8219
13 | 1.5434 | 0.01636 | -0.0417 | 94.3399
13.5 | 1.5766 | 0.01748 | -0.0395 | 90.1945
14 | 1.6121 | 0.01846 | -0.038 | 87.3294
14.5 | 1.6425 | 0.01995 | -0.0358 | 82.3308
15 | 1.6709 | 0.02155 | -0.0336 | 77.536
15.5 | 1.6895 | 0.02376 | -0.0305 | 71.1069
16 | 1.7129 | 0.02587 | -0.0283 | 66.2118
16.5 | 1.7368 | 0.028 | -0.0263 | 62.0286
17 | 1.756 | 0.03054 | -0.0242 | 57.4984
17.5 | 1.7755 | 0.03317 | -0.0224 | 53.5273
18 | 1.7902 | 0.0363 | -0.0206 | 49.3168
18.5 | 1.8013 | 0.03982 | -0.0188 | 45.2361
19 | 1.8152 | 0.04324 | -0.0175 | 41.9796
19.5 | 1.829 | 0.04671 | -0.0165 | 39.1565
20 | 1.8243 | 0.05211 | -0.0152 | 35.0086

## 149. Re 20M Mach 0.25 (1)
BIGFOIL.COM POLAR EXPORT
NACA63A417
NACA63A417 |  |  |  | Cl Max: | 1.577 | at alpha= | 12 | deg
JavaFoil+Calcfoil stall+Eppler ext transition |  |  |  | L/D Max: | 125.35 | at alpha= | 5.5 | deg
Re: | 20000000 |  |  | Cd Min: | 0.00552 | at alpha= | -1 | deg
Mach: | 0.25 |  |  | Cl=0 at alpha= | -3.25 | deg
|  |  |  | @ Cl=0.1, Cd= | 0.0060844
|  |  |  | @ Cl=0.4, Cd= | 0.0055873
|  |  |  | @ Cl=0.6, Cd= | 0.0061363
alpha (deg) | Cl | Cd | Cm | Cl/Cd
-18.5 | -0.611 | 0.14366 | -0.028 | -4.255
-18 | -0.664 | 0.13046 | -0.03 | -5.09
-17.5 | -0.711 | 0.12089 | -0.031 | -5.882
-17 | -0.769 | 0.09458 | -0.037 | -8.133
-16.5 | -0.813 | 0.07983 | -0.04 | -10.179
-16 | -0.868 | 0.05522 | -0.044 | -15.718
-15.5 | -0.912 | 0.03969 | -0.047 | -22.974
-15 | -0.944 | 0.03018 | -0.05 | -31.273
-14.5 | -0.965 | 0.02381 | -0.051 | -40.54
-14 | -0.97 | 0.02033 | -0.053 | -47.726
-13.5 | -0.972 | 0.01682 | -0.055 | -57.765
-13 | -0.962 | 0.01509 | -0.056 | -63.79
-12.5 | -0.957 | 0.01258 | -0.058 | -76.13
-12 | -0.936 | 0.01162 | -0.059 | -80.586
-11.5 | -0.909 | 0.01083 | -0.06 | -83.908
-11 | -0.884 | 0.00977 | -0.062 | -90.457
-10.5 | -0.842 | 0.00936 | -0.063 | -89.904
-10 | -0.795 | 0.00891 | -0.064 | -89.298
-9.5 | -0.747 | 0.00864 | -0.065 | -86.455
-9 | -0.695 | 0.00835 | -0.066 | -83.252
-8.5 | -0.641 | 0.00805 | -0.067 | -79.642
-8 | -0.585 | 0.00781 | -0.068 | -74.954
-7.5 | -0.528 | 0.00756 | -0.069 | -69.817
-7 | -0.469 | 0.00737 | -0.07 | -63.687
-6.5 | -0.409 | 0.0072 | -0.07 | -56.825
-6 | -0.348 | 0.00703 | -0.071 | -49.496
-5.5 | -0.286 | 0.00675 | -0.072 | -42.308
-5 | -0.223 | 0.00664 | -0.073 | -33.621
-4.5 | -0.16 | 0.0065 | -0.074 | -24.595
-4 | -0.096 | 0.00639 | -0.075 | -15.064
-3.5 | -0.032 | 0.00627 | -0.076 | -5.179
-3 | 0.032 | 0.00617 | -0.077 | 5.12
-2.5 | 0.096 | 0.00609 | -0.078 | 15.711
-2 | 0.16 | 0.006 | -0.079 | 26.706
-1.5 | 0.224 | 0.00593 | -0.08 | 37.797
-1 | 0.289 | 0.00552 | -0.081 | 52.262
-0.5 | 0.353 | 0.00558 | -0.082 | 63.224
0 | 0.417 | 0.00559 | -0.083 | 74.58
0.5 | 0.481 | 0.00563 | -0.083 | 85.48
1 | 0.545 | 0.00595 | -0.084 | 91.626
1.5 | 0.607 | 0.00616 | -0.085 | 98.597
2 | 0.67 | 0.00639 | -0.086 | 104.898
2.5 | 0.734 | 0.00662 | -0.087 | 110.922
3 | 0.797 | 0.00691 | -0.088 | 115.331
3.5 | 0.86 | 0.00724 | -0.089 | 118.83
4 | 0.923 | 0.0077 | -0.09 | 119.82
4.5 | 0.985 | 0.00805 | -0.09 | 122.377
5 | 1.046 | 0.00842 | -0.091 | 124.279
5.5 | 1.107 | 0.00883 | -0.092 | 125.35
6 | 1.166 | 0.00931 | -0.093 | 125.243
6.5 | 1.222 | 0.00978 | -0.094 | 124.953
7 | 1.277 | 0.01027 | -0.095 | 124.324
7.5 | 1.33 | 0.01085 | -0.095 | 122.597
8 | 1.37 | 0.01131 | -0.096 | 121.065
8.5 | 1.412 | 0.01213 | -0.096 | 116.355
9 | 1.452 | 0.01264 | -0.097 | 114.919
9.5 | 1.489 | 0.01331 | -0.097 | 111.87
10 | 1.522 | 0.01396 | -0.098 | 109.053
10.5 | 1.546 | 0.01467 | -0.099 | 105.385
11 | 1.564 | 0.01539 | -0.099 | 101.601
11.5 | 1.574 | 0.01618 | -0.1 | 97.314
12 | 1.577 | 0.01711 | -0.1 | 92.171
12.5 | 1.571 | 0.01821 | -0.101 | 86.261
13 | 1.556 | 0.0193 | -0.101 | 80.605
13.5 | 1.533 | 0.02066 | -0.102 | 74.165
14 | 1.501 | 0.02225 | -0.102 | 67.462
14.5 | 1.46 | 0.02424 | -0.102 | 60.261
15 | 1.406 | 0.0263 | -0.102 | 53.453
15.5 | 1.34 | 0.02876 | -0.102 | 46.608
16 | 1.263 | 0.03239 | -0.102 | 38.987
16.5 | 1.182 | 0.03548 | -0.102 | 33.318
17 | 1.089 | 0.04217 | -0.101 | 25.825

## 150. Re 20M Mach 0.25 (2)
BIGFOIL.COM POLAR EXPORT
NACA63A417
NACA63A417 |  |  |  | Cl Max: | 1.7912 | at alpha= | 19.5 | deg
XFOIL ncrit=9 |  |  |  | L/D Max: | 131.445 | at alpha= | 3 | deg
Re: | 20000000 |  |  | Cd Min: | 0.06851 | at alpha= | 20 | deg
Mach: | 0.25 |  |  | Cl=0 at alpha= | -3.0087 | deg
|  |  |  | @ Cl=0.1, Cd= | 0.0048452
|  |  |  | @ Cl=0.4, Cd= | 0.0043642
|  |  |  | @ Cl=0.6, Cd= | 0.0049497
alpha (deg) | Cl | Cd | Cm | Cl/Cd
-20 | -1.4929 | 0.04543 | -0.1057 | -32.8615
-19.5 | -1.4957 | 0.03955 | -0.1074 | -37.818
-19 | -1.4859 | 0.03456 | -0.1088 | -42.9948
-18.5 | -1.4883 | 0.02925 | -0.1097 | -50.8821
-18 | -1.4752 | 0.02573 | -0.1089 | -57.3339
-17.5 | -1.4548 | 0.02278 | -0.1079 | -63.863
-17 | -1.4296 | 0.02025 | -0.1067 | -70.5975
-16.5 | -1.4021 | 0.01797 | -0.1052 | -78.0245
-16 | -1.3768 | 0.01571 | -0.1034 | -87.6384
-15.5 | -1.3413 | 0.01434 | -0.1012 | -93.5356
-15 | -1.3074 | 0.01315 | -0.0981 | -99.4221
-14.5 | -1.2687 | 0.01233 | -0.0948 | -102.8954
-14 | -1.2257 | 0.01167 | -0.0918 | -105.03
-13.5 | -1.183 | 0.01108 | -0.0886 | -106.769
-13 | -1.1391 | 0.0106 | -0.0853 | -107.4623
-12.5 | -1.0874 | 0.01 | -0.0836 | -108.74
-12 | -1.0326 | 0.00953 | -0.0824 | -108.3526
-11.5 | -0.9776 | 0.00911 | -0.0812 | -107.3106
-10.5 | -0.8649 | 0.0084 | -0.0795 | -102.9643
-10 | -0.8077 | 0.00808 | -0.0788 | -99.9629
-9.5 | -0.7516 | 0.00771 | -0.0781 | -97.4838
-9 | -0.6945 | 0.0074 | -0.0775 | -93.8514
-8.5 | -0.6361 | 0.00715 | -0.0773 | -88.965
-8 | -0.5774 | 0.00693 | -0.0771 | -83.3189
-7.5 | -0.5185 | 0.0067 | -0.077 | -77.3881
-7 | -0.4592 | 0.00649 | -0.0771 | -70.755
-6.5 | -0.398 | 0.0063 | -0.0777 | -63.1746
-6 | -0.3363 | 0.0061 | -0.0784 | -55.1311
-5.5 | -0.2701 | 0.00591 | -0.0801 | -45.7022
-5 | -0.214 | 0.00574 | -0.0797 | -37.2822
-4.5 | -0.1585 | 0.00561 | -0.0791 | -28.2531
-4 | -0.1044 | 0.00545 | -0.0782 | -19.156
-3.5 | -0.0507 | 0.00534 | -0.0772 | -9.4944
-3 | 0.0009 | 0.00518 | -0.0758 | 0.17375
-2.5 | 0.0526 | 0.00502 | -0.0745 | 10.4781
-2 | 0.1014 | 0.00484 | -0.0725 | 20.9504
-1.5 | 0.1527 | 0.00471 | -0.0711 | 32.4204
-1 | 0.1999 | 0.00458 | -0.0688 | 43.6463
-0.5 | 0.2431 | 0.00447 | -0.0656 | 54.3848
0 | 0.2921 | 0.00434 | -0.0637 | 67.3041
0.5 | 0.3472 | 0.00432 | -0.0632 | 80.3704
1 | 0.4069 | 0.00437 | -0.0638 | 93.1121
1.5 | 0.4651 | 0.00455 | -0.064 | 102.2198
2 | 0.5286 | 0.00472 | -0.0654 | 111.9915
2.5 | 0.6001 | 0.00495 | -0.0688 | 121.2323
3 | 0.6914 | 0.00526 | -0.0767 | 131.4449
3.5 | 0.7463 | 0.00575 | -0.0764 | 129.7913
4 | 0.7964 | 0.00619 | -0.075 | 128.6591
4.5 | 0.8492 | 0.00653 | -0.0741 | 130.0459
5 | 0.8991 | 0.00693 | -0.0726 | 129.7403
5.5 | 0.9497 | 0.00732 | -0.0713 | 129.7404
6 | 0.9964 | 0.00784 | -0.0692 | 127.0918
6.5 | 1.0444 | 0.00826 | -0.0673 | 126.4407
7 | 1.091 | 0.00869 | -0.0652 | 125.5466
7.5 | 1.1374 | 0.00913 | -0.0631 | 124.5783
8 | 1.18 | 0.0097 | -0.0605 | 121.6495
8.5 | 1.2239 | 0.01023 | -0.0581 | 119.6383
9 | 1.2644 | 0.01092 | -0.0552 | 115.7875
9.5 | 1.3057 | 0.0116 | -0.0525 | 112.5603
10 | 1.3465 | 0.01232 | -0.0499 | 109.2938
10.5 | 1.3843 | 0.01322 | -0.0469 | 104.7126
11 | 1.4211 | 0.01419 | -0.0439 | 100.148
11.5 | 1.4592 | 0.01518 | -0.0413 | 96.1265
12 | 1.4945 | 0.01634 | -0.0384 | 91.4627
12.5 | 1.5265 | 0.01775 | -0.0353 | 86
13 | 1.5576 | 0.01927 | -0.0323 | 80.8303
13.5 | 1.5912 | 0.02078 | -0.0298 | 76.5736
14 | 1.6245 | 0.02246 | -0.0278 | 72.3286
15 | 1.6763 | 0.02702 | -0.0226 | 62.0392
15.5 | 1.694 | 0.02994 | -0.0197 | 56.5798
16 | 1.7123 | 0.03307 | -0.0172 | 51.778
16.5 | 1.7366 | 0.03584 | -0.0153 | 48.4542
17 | 1.7516 | 0.03936 | -0.0132 | 44.502
17.5 | 1.7642 | 0.0433 | -0.0114 | 40.7436
18 | 1.7738 | 0.0476 | -0.0097 | 37.2647
18.5 | 1.7793 | 0.05242 | -0.0083 | 33.9432
19 | 1.784 | 0.05751 | -0.0074 | 31.0207
19.5 | 1.7912 | 0.06241 | -0.0067 | 28.7005
20 | 1.7887 | 0.06851 | -0.0064 | 26.1086

## 151. Re 20M Mach 0.50 (1)
BIGFOIL.COM POLAR EXPORT
NACA63A417
NACA63A417 |  |  |  | Cl Max: | 1.451 | at alpha= | 8.5 | deg
JavaFoil+Calcfoil stall+Eppler ext transition |  |  |  | L/D Max: | 118.202 | at alpha= | 4 | deg
Re: | 20000000 |  |  | Cd Min: | 0.00577 | at alpha= | -0.5 | deg
Mach: | 0.5 |  |  | Cl=0 at alpha= | -3.2465 | deg
|  |  |  | @ Cl=0.1, Cd= | 0.0063717
|  |  |  | @ Cl=0.4, Cd= | 0.0058008
|  |  |  | @ Cl=0.6, Cd= | 0.0062168
alpha (deg) | Cl | Cd | Cm | Cl/Cd
-20 | -0.955 | 0.19638 | -0.031 | -4.863
-19.5 | -0.929 | 0.17959 | -0.032 | -5.174
-19 | -0.899 | 0.17331 | -0.032 | -5.19
-18.5 | -0.871 | 0.16568 | -0.032 | -5.259
-18 | -0.842 | 0.15951 | -0.033 | -5.281
-17.5 | -0.813 | 0.15572 | -0.032 | -5.222
-17 | -0.786 | 0.14628 | -0.034 | -5.376
-16.5 | -0.757 | 0.13369 | -0.033 | -5.664
-16 | -0.728 | 0.12944 | -0.033 | -5.627
-15.5 | -0.7 | 0.12126 | -0.034 | -5.771
-15 | -0.673 | 0.11278 | -0.035 | -5.967
-14.5 | -0.645 | 0.10423 | -0.036 | -6.19
-14 | -0.617 | 0.0975 | -0.036 | -6.324
-13.5 | -0.591 | 0.08777 | -0.039 | -6.733
-13 | -0.559 | 0.0892 | -0.037 | -6.27
-12.5 | -0.537 | 0.07587 | -0.042 | -7.08
-12 | -0.561 | 0.03171 | -0.059 | -17.693
-11.5 | -0.545 | 0.02178 | -0.063 | -25.039
-11 | -0.45 | 0.06619 | -0.044 | -6.8
-10.5 | -0.481 | 0.01988 | -0.065 | -24.212
-10 | -0.456 | 0.01565 | -0.068 | -29.146
-9.5 | -0.659 | 0.01233 | -0.071 | -53.403
-9 | -0.677 | 0.01095 | -0.072 | -61.763
-8.5 | -0.656 | 0.00914 | -0.074 | -71.757
-8 | -0.621 | 0.00918 | -0.076 | -67.657
-7.5 | -0.569 | 0.00866 | -0.077 | -65.743
-7 | -0.512 | 0.00827 | -0.078 | -61.904
-6.5 | -0.45 | 0.00795 | -0.079 | -56.523
-6 | -0.384 | 0.00764 | -0.08 | -50.33
-5.5 | -0.317 | 0.00731 | -0.081 | -43.371
-5 | -0.248 | 0.00706 | -0.082 | -35.148
-4.5 | -0.178 | 0.00692 | -0.083 | -25.738
-4 | -0.107 | 0.00674 | -0.084 | -15.951
-3.5 | -0.036 | 0.00657 | -0.085 | -5.514
-3 | 0.035 | 0.00648 | -0.086 | 5.451
-2.5 | 0.107 | 0.00636 | -0.087 | 16.828
-2 | 0.179 | 0.00626 | -0.088 | 28.602
-1.5 | 0.251 | 0.0062 | -0.089 | 40.423
-1 | 0.323 | 0.00613 | -0.09 | 52.618
-0.5 | 0.394 | 0.00577 | -0.091 | 68.3
0 | 0.466 | 0.00614 | -0.092 | 75.954
0.5 | 0.538 | 0.00585 | -0.093 | 91.882
1 | 0.609 | 0.00627 | -0.094 | 97.181
1.5 | 0.678 | 0.00661 | -0.095 | 102.559
2 | 0.749 | 0.00692 | -0.096 | 108.215
2.5 | 0.819 | 0.00722 | -0.097 | 113.478
3 | 0.89 | 0.00762 | -0.098 | 116.787
3.5 | 0.96 | 0.00815 | -0.099 | 117.853
4 | 1.029 | 0.00871 | -0.1 | 118.202
4.5 | 1.098 | 0.00936 | -0.101 | 117.317
5 | 1.165 | 0.01008 | -0.102 | 115.549
5.5 | 1.22 | 0.01073 | -0.102 | 113.708
6 | 1.278 | 0.01139 | -0.103 | 112.159
6.5 | 1.331 | 0.0121 | -0.104 | 109.998
7 | 1.379 | 0.01291 | -0.104 | 106.807
7.5 | 1.417 | 0.01407 | -0.105 | 100.694
8 | 1.444 | 0.01515 | -0.106 | 95.289
8.5 | 1.451 | 0.01625 | -0.106 | 89.293
9 | 1.424 | 0.01765 | -0.107 | 80.688
9.5 | 1.315 | 0.01938 | -0.107 | 67.849
10 | 0.904 | 0.02157 | -0.108 | 41.906
10.5 | 0.931 | 0.02512 | -0.108 | 37.059
11 | 0.964 | 0.02536 | -0.109 | 38.002
11.5 | 0.979 | 0.03128 | -0.107 | 31.289
12 | 1.023 | 0.02857 | -0.109 | 35.797
12.5 | 1.036 | 0.03519 | -0.108 | 29.448
13 | 1.034 | 0.04739 | -0.103 | 21.811
13.5 | 1.057 | 0.05324 | -0.103 | 19.855

## 152. Re 20M Mach 0.50 (2)
BIGFOIL.COM POLAR EXPORT
NACA63A417
NACA63A417 |  |  |  | Cl Max: | 1.5687 | at alpha= | 12.5 | deg
XFOIL ncrit=9 |  |  |  | L/D Max: | 145.302 | at alpha= | 3 | deg
Re: | 20000000 |  |  | Cd Min: | 0.12403 | at alpha= | 17 | deg
Mach: | 0.5 |  |  | Cl=0 at alpha= | -99 | deg
|  |  |  | @ Cl=0.1, Cd= | 0.00445
|  |  |  | @ Cl=0.4, Cd= | 0.0044693
|  |  |  | @ Cl=0.6, Cd= | 0.0047737
alpha (deg) | Cl | Cd | Cm | Cl/Cd
0 | 0.3078 | 0.00445 | -0.066 | 69.1685
0.5 | 0.3766 | 0.00446 | -0.0665 | 84.4395
1 | 0.4525 | 0.00449 | -0.0686 | 100.7795
1.5 | 0.5246 | 0.00466 | -0.0699 | 112.5751
2 | 0.6042 | 0.00478 | -0.0727 | 126.4017
2.5 | 0.6983 | 0.00506 | -0.0788 | 138.004
3 | 0.7701 | 0.0053 | -0.0797 | 145.3019
3.5 | 0.8302 | 0.00574 | -0.0783 | 144.6341
4 | 0.8782 | 0.00642 | -0.0745 | 136.7913
4.5 | 0.9293 | 0.00697 | -0.0711 | 133.3286
5 | 0.9716 | 0.00778 | -0.0663 | 124.8843
5.5 | 1.0211 | 0.00843 | -0.0626 | 121.1269
6 | 1.0667 | 0.00924 | -0.0585 | 115.4437
6.5 | 1.1121 | 0.01015 | -0.0543 | 109.5665
7 | 1.1562 | 0.01116 | -0.05 | 103.6022
7.5 | 1.2047 | 0.01214 | -0.0464 | 99.2339
8 | 1.2453 | 0.0135 | -0.0418 | 92.2444
8.5 | 1.2871 | 0.01495 | -0.0376 | 86.0936
9 | 1.323 | 0.01679 | -0.0328 | 78.7969
9.5 | 1.3657 | 0.01852 | -0.0289 | 73.7419
10 | 1.4089 | 0.02036 | -0.0251 | 69.1994
10.5 | 1.446 | 0.0227 | -0.021 | 63.7004
11 | 1.4839 | 0.02515 | -0.017 | 59.002
11.5 | 1.5197 | 0.02789 | -0.0131 | 54.4891
12 | 1.5479 | 0.03122 | -0.0089 | 49.5804
12.5 | 1.5687 | 0.03527 | -0.0046 | 44.4769
13 | 1.5687 | 0.04089 | -0.0001 | 38.3639
13.5 | 1.5412 | 0.04884 | 0.0036 | 31.5561
14 | 1.5108 | 0.05749 | 0.0058 | 26.2794
14.5 | 1.4766 | 0.067 | 0.0063 | 22.0388
16 | 1.3651 | 0.10018 | -0.0009 | 13.6265
16.5 | 1.3365 | 0.1115 | -0.0053 | 11.9865
17 | 1.3012 | 0.12403 | -0.0113 | 10.491