## index
index | Re | Mach | Datasource
1 | 50000 | 0 | JavaFoil+Calcfoil stall+Eppler ext transition
2 | 50000 | 0 | XFOIL ncrit=9
3 | 50000 | 0.1 | JavaFoil+Calcfoil stall+Eppler ext transition
4 | 50000 | 0.1 | XFOIL ncrit=9
5 | 50000 | 0.25 | JavaFoil+Calcfoil stall+Eppler ext transition
6 | 50000 | 0.25 | XFOIL ncrit=9
7 | 50000 | 0.5 | JavaFoil+Calcfoil stall+Eppler ext transition
8 | 50000 | 0.5 | XFOIL ncrit=9
9 | 100000 | 0 | JavaFoil+Calcfoil stall+Eppler ext transition
10 | 100000 | 0 | XFOIL ncrit=9
11 | 100000 | 0.1 | JavaFoil+Calcfoil stall+Eppler ext transition
12 | 100000 | 0.1 | XFOIL ncrit=9
13 | 100000 | 0.25 | JavaFoil+Calcfoil stall+Eppler ext transition
14 | 100000 | 0.25 | XFOIL ncrit=9
15 | 100000 | 0.5 | JavaFoil+Calcfoil stall+Eppler ext transition
16 | 100000 | 0.5 | XFOIL ncrit=9
17 | 250000 | 0 | JavaFoil+Calcfoil stall+Eppler ext transition
18 | 250000 | 0 | XFOIL ncrit=9
19 | 250000 | 0.1 | JavaFoil+Calcfoil stall+Eppler ext transition
20 | 250000 | 0.1 | XFOIL ncrit=9
21 | 250000 | 0.25 | JavaFoil+Calcfoil stall+Eppler ext transition
22 | 250000 | 0.25 | XFOIL ncrit=9
23 | 250000 | 0.5 | JavaFoil+Calcfoil stall+Eppler ext transition
24 | 250000 | 0.5 | XFOIL ncrit=9
25 | 500000 | 0 | JavaFoil+Calcfoil stall+Eppler ext transition
26 | 500000 | 0 | XFOIL ncrit=9
27 | 500000 | 0.1 | JavaFoil+Calcfoil stall+Eppler ext transition
28 | 500000 | 0.1 | XFOIL ncrit=9
29 | 500000 | 0.25 | JavaFoil+Calcfoil stall+Eppler ext transition
30 | 500000 | 0.25 | XFOIL ncrit=9
31 | 500000 | 0.5 | JavaFoil+Calcfoil stall+Eppler ext transition
32 | 500000 | 0.5 | XFOIL ncrit=9
33 | 750000 | 0 | JavaFoil+Calcfoil stall+Eppler ext transition
34 | 750000 | 0 | XFOIL ncrit=9
35 | 750000 | 0.1 | JavaFoil+Calcfoil stall+Eppler ext transition
36 | 750000 | 0.1 | XFOIL ncrit=9
37 | 750000 | 0.25 | JavaFoil+Calcfoil stall+Eppler ext transition
38 | 750000 | 0.25 | XFOIL ncrit=9
39 | 750000 | 0.5 | JavaFoil+Calcfoil stall+Eppler ext transition
40 | 750000 | 0.5 | XFOIL ncrit=9
41 | 1000000 | 0 | JavaFoil+Calcfoil stall+Eppler ext transition
42 | 1000000 | 0 | XFOIL ncrit=9
43 | 1000000 | 0.1 | JavaFoil+Calcfoil stall+Eppler ext transition
44 | 1000000 | 0.1 | XFOIL ncrit=9
45 | 1000000 | 0.25 | JavaFoil+Calcfoil stall+Eppler ext transition
46 | 1000000 | 0.25 | XFOIL ncrit=9
47 | 1000000 | 0.5 | JavaFoil+Calcfoil stall+Eppler ext transition
48 | 1000000 | 0.5 | XFOIL ncrit=9
49 | 2000000 | 0 | JavaFoil+Calcfoil stall+Eppler ext transition
50 | 2000000 | 0 | XFOIL ncrit=9
51 | 2000000 | 0.1 | JavaFoil+Calcfoil stall+Eppler ext transition
52 | 2000000 | 0.1 | XFOIL ncrit=9
53 | 2000000 | 0.25 | JavaFoil+Calcfoil stall+Eppler ext transition
54 | 2000000 | 0.25 | XFOIL ncrit=9
55 | 2000000 | 0.5 | JavaFoil+Calcfoil stall+Eppler ext transition
56 | 2000000 | 0.5 | XFOIL ncrit=9
57 | 3000000 | 0 | JavaFoil+Calcfoil stall+Eppler ext transition
58 | 3000000 | 0 | XFOIL ncrit=9
59 | 3000000 | 0.1 | JavaFoil+Calcfoil stall+Eppler ext transition
60 | 3000000 | 0.1 | XFOIL ncrit=9
61 | 3000000 | 0.25 | JavaFoil+Calcfoil stall+Eppler ext transition
62 | 3000000 | 0.25 | XFOIL ncrit=9
63 | 3000000 | 0.5 | JavaFoil+Calcfoil stall+Eppler ext transition
64 | 3000000 | 0.5 | XFOIL ncrit=9
65 | 4000000 | 0 | JavaFoil+Calcfoil stall+Eppler ext transition
66 | 4000000 | 0 | XFOIL ncrit=9
67 | 4000000 | 0.1 | JavaFoil+Calcfoil stall+Eppler ext transition
68 | 4000000 | 0.1 | XFOIL ncrit=9
69 | 4000000 | 0.25 | JavaFoil+Calcfoil stall+Eppler ext transition
70 | 4000000 | 0.25 | XFOIL ncrit=9
71 | 4000000 | 0.5 | JavaFoil+Calcfoil stall+Eppler ext transition
72 | 4000000 | 0.5 | XFOIL ncrit=9
73 | 5000000 | 0 | JavaFoil+Calcfoil stall+Eppler ext transition
74 | 5000000 | 0 | XFOIL ncrit=9
75 | 5000000 | 0.1 | JavaFoil+Calcfoil stall+Eppler ext transition
76 | 5000000 | 0.1 | XFOIL ncrit=9
77 | 5000000 | 0.25 | JavaFoil+Calcfoil stall+Eppler ext transition
78 | 5000000 | 0.25 | XFOIL ncrit=9
79 | 5000000 | 0.5 | JavaFoil+Calcfoil stall+Eppler ext transition
80 | 5000000 | 0.5 | XFOIL ncrit=9
81 | 6000000 | 0 | JavaFoil+Calcfoil stall+Eppler ext transition
82 | 6000000 | 0 | XFOIL ncrit=9
83 | 6000000 | 0.1 | JavaFoil+Calcfoil stall+Eppler ext transition
84 | 6000000 | 0.1 | XFOIL ncrit=9
85 | 6000000 | 0.25 | JavaFoil+Calcfoil stall+Eppler ext transition
86 | 6000000 | 0.25 | XFOIL ncrit=9
87 | 6000000 | 0.5 | JavaFoil+Calcfoil stall+Eppler ext transition
88 | 6000000 | 0.5 | XFOIL ncrit=9
89 | 7000000 | 0 | JavaFoil+Calcfoil stall+Eppler ext transition
90 | 7000000 | 0 | XFOIL ncrit=9
91 | 7000000 | 0.1 | JavaFoil+Calcfoil stall+Eppler ext transition
92 | 7000000 | 0.1 | XFOIL ncrit=9
93 | 7000000 | 0.25 | JavaFoil+Calcfoil stall+Eppler ext transition
94 | 7000000 | 0.25 | XFOIL ncrit=9
95 | 7000000 | 0.5 | JavaFoil+Calcfoil stall+Eppler ext transition
96 | 7000000 | 0.5 | XFOIL ncrit=9
97 | 8000000 | 0 | JavaFoil+Calcfoil stall+Eppler ext transition
98 | 8000000 | 0 | XFOIL ncrit=9
99 | 8000000 | 0.1 | JavaFoil+Calcfoil stall+Eppler ext transition
100 | 8000000 | 0.1 | XFOIL ncrit=9
101 | 8000000 | 0.25 | JavaFoil+Calcfoil stall+Eppler ext transition
102 | 8000000 | 0.25 | XFOIL ncrit=9
103 | 8000000 | 0.5 | JavaFoil+Calcfoil stall+Eppler ext transition
104 | 8000000 | 0.5 | XFOIL ncrit=9
105 | 10000000 | 0 | JavaFoil+Calcfoil stall+Eppler ext transition
106 | 10000000 | 0 | XFOIL ncrit=9
107 | 10000000 | 0.1 | JavaFoil+Calcfoil stall+Eppler ext transition
108 | 10000000 | 0.1 | XFOIL ncrit=9
109 | 10000000 | 0.25 | JavaFoil+Calcfoil stall+Eppler ext transition
110 | 10000000 | 0.25 | XFOIL ncrit=9
111 | 10000000 | 0.5 | JavaFoil+Calcfoil stall+Eppler ext transition
112 | 10000000 | 0.5 | XFOIL ncrit=9
113 | 12000000 | 0 | JavaFoil+Calcfoil stall+Eppler ext transition
114 | 12000000 | 0 | XFOIL ncrit=9
115 | 12000000 | 0.1 | JavaFoil+Calcfoil stall+Eppler ext transition
116 | 12000000 | 0.1 | XFOIL ncrit=9
117 | 12000000 | 0.25 | JavaFoil+Calcfoil stall+Eppler ext transition
118 | 12000000 | 0.25 | XFOIL ncrit=9
119 | 12000000 | 0.5 | JavaFoil+Calcfoil stall+Eppler ext transition
120 | 12000000 | 0.5 | XFOIL ncrit=9
121 | 14000000 | 0 | JavaFoil+Calcfoil stall+Eppler ext transition
122 | 14000000 | 0 | XFOIL ncrit=9
123 | 14000000 | 0.1 | JavaFoil+Calcfoil stall+Eppler ext transition
124 | 14000000 | 0.1 | XFOIL ncrit=9
125 | 14000000 | 0.25 | JavaFoil+Calcfoil stall+Eppler ext transition
126 | 14000000 | 0.25 | XFOIL ncrit=9
127 | 14000000 | 0.5 | JavaFoil+Calcfoil stall+Eppler ext transition
128 | 14000000 | 0.5 | XFOIL ncrit=9
129 | 16000000 | 0 | JavaFoil+Calcfoil stall+Eppler ext transition
130 | 16000000 | 0 | XFOIL ncrit=9
131 | 16000000 | 0.1 | JavaFoil+Calcfoil stall+Eppler ext transition
132 | 16000000 | 0.1 | XFOIL ncrit=9
133 | 16000000 | 0.25 | JavaFoil+Calcfoil stall+Eppler ext transition
134 | 16000000 | 0.25 | XFOIL ncrit=9
135 | 16000000 | 0.5 | JavaFoil+Calcfoil stall+Eppler ext transition
136 | 16000000 | 0.5 | XFOIL ncrit=9
137 | 18000000 | 0 | JavaFoil+Calcfoil stall+Eppler ext transition
138 | 18000000 | 0 | XFOIL ncrit=9
139 | 18000000 | 0.1 | JavaFoil+Calcfoil stall+Eppler ext transition
140 | 18000000 | 0.1 | XFOIL ncrit=9
141 | 18000000 | 0.25 | JavaFoil+Calcfoil stall+Eppler ext transition
142 | 18000000 | 0.25 | XFOIL ncrit=9
143 | 18000000 | 0.5 | JavaFoil+Calcfoil stall+Eppler ext transition
144 | 18000000 | 0.5 | XFOIL ncrit=9
145 | 20000000 | 0 | JavaFoil+Calcfoil stall+Eppler ext transition
146 | 20000000 | 0 | XFOIL ncrit=9
147 | 20000000 | 0.1 | JavaFoil+Calcfoil stall+Eppler ext transition
148 | 20000000 | 0.1 | XFOIL ncrit=9
149 | 20000000 | 0.25 | JavaFoil+Calcfoil stall+Eppler ext transition
150 | 20000000 | 0.25 | XFOIL ncrit=9
151 | 20000000 | 0.5 | JavaFoil+Calcfoil stall+Eppler ext transition
152 | 20000000 | 0.5 | XFOIL ncrit=9

## 1. Re 50k Mach 0.00 (1)
BIGFOIL.COM POLAR EXPORT
goe681
GOE 681 |  |  |  | Cl Max: | 1.879 | at alpha= | 20 | deg
JavaFoil+Calcfoil stall+Eppler ext transition |  |  |  | L/D Max: | 38.6 | at alpha= | 5 | deg
Re: | 50000 |  |  | Cd Min: | 0.01825 | at alpha= | -2.5 | deg
Mach: | 0 |  |  | Cl=0 at alpha= | -4.33 | deg
|  |  |  | @ Cl=0.1, Cd= | 0.036674
|  |  |  | @ Cl=0.4, Cd= | 0.018669
|  |  |  | @ Cl=0.6, Cd= | 0.020835
alpha (deg) | Cl | Cd | Cm | Cl/Cd
-20 | -0.951 | 0.26565 | -0.029 | -3.58
-19.5 | -0.947 | 0.24916 | -0.029 | -3.799
-19 | -0.941 | 0.22848 | -0.03 | -4.118
-18.5 | -0.933 | 0.217 | -0.03 | -4.3
-18 | -0.924 | 0.20813 | -0.03 | -4.439
-17.5 | -0.913 | 0.19613 | -0.03 | -4.653
-17 | -0.9 | 0.18369 | -0.031 | -4.898
-16.5 | -0.884 | 0.18231 | -0.03 | -4.851
-16 | -0.868 | 0.17026 | -0.031 | -5.096
-15.5 | -0.849 | 0.16368 | -0.031 | -5.185
-15 | -0.828 | 0.14707 | -0.032 | -5.631
-14.5 | -0.805 | 0.14141 | -0.032 | -5.696
-14 | -0.781 | 0.1319 | -0.032 | -5.919
-13.5 | -0.754 | 0.1225 | -0.033 | -6.155
-13 | -0.725 | 0.11692 | -0.033 | -6.204
-12.5 | -0.695 | 0.10891 | -0.033 | -6.38
-12 | -0.663 | 0.10367 | -0.034 | -6.391
-11.5 | -0.628 | 0.09767 | -0.034 | -6.434
-11 | -0.593 | 0.09207 | -0.034 | -6.436
-10.5 | -0.555 | 0.08724 | -0.034 | -6.362
-10 | -0.516 | 0.08293 | -0.034 | -6.223
-9.5 | -0.476 | 0.07711 | -0.035 | -6.17
-9 | -0.434 | 0.07279 | -0.035 | -5.965
-8.5 | -0.391 | 0.06739 | -0.036 | -5.809
-8 | -0.347 | 0.06339 | -0.036 | -5.481
-7.5 | -0.302 | 0.06087 | -0.036 | -4.968
-7 | -0.257 | 0.05739 | -0.036 | -4.47
-6.5 | -0.21 | 0.05454 | -0.037 | -3.847
-6 | -0.162 | 0.05175 | -0.037 | -3.138
-5.5 | -0.114 | 0.04922 | -0.038 | -2.324
-5 | -0.066 | 0.04705 | -0.038 | -1.4
-4.5 | -0.017 | 0.04502 | -0.039 | -0.374
-4 | 0.033 | 0.04336 | -0.039 | 0.75
-3.5 | 0.082 | 0.04191 | -0.04 | 1.962
-3 | 0.163 | 0.01835 | -0.083 | 8.861
-2.5 | 0.224 | 0.01825 | -0.083 | 12.288
-2 | 0.286 | 0.01957 | -0.083 | 14.601
-1.5 | 0.348 | 0.01849 | -0.084 | 18.802
-1 | 0.409 | 0.0187 | -0.085 | 21.871
-0.5 | 0.47 | 0.01902 | -0.085 | 24.73
0 | 0.516 | 0.02015 | -0.086 | 25.591
0.5 | 0.575 | 0.0206 | -0.086 | 27.893
1 | 0.643 | 0.02124 | -0.089 | 30.268
1.5 | 0.701 | 0.02173 | -0.089 | 32.249
2 | 0.759 | 0.02245 | -0.09 | 33.807
2.5 | 0.816 | 0.02337 | -0.089 | 34.916
3 | 0.872 | 0.02415 | -0.09 | 36.097
3.5 | 0.928 | 0.02507 | -0.09 | 37.003
4 | 0.983 | 0.02609 | -0.091 | 37.677
4.5 | 1.037 | 0.02712 | -0.091 | 38.245
5 | 1.091 | 0.02828 | -0.091 | 38.6
5.5 | 1.144 | 0.02977 | -0.092 | 38.437
6 | 1.195 | 0.0313 | -0.092 | 38.181
6.5 | 1.244 | 0.03313 | -0.092 | 37.541
7 | 1.291 | 0.03517 | -0.091 | 36.696
7.5 | 1.335 | 0.03704 | -0.091 | 36.051
8 | 1.416 | 0.03682 | -0.094 | 38.463
8.5 | 1.466 | 0.03864 | -0.095 | 37.954
9 | 1.512 | 0.04151 | -0.095 | 36.438
9.5 | 1.556 | 0.04446 | -0.095 | 34.991
10 | 1.597 | 0.04675 | -0.095 | 34.16
10.5 | 1.637 | 0.04998 | -0.095 | 32.751
11 | 1.462 | 0.07767 | -0.049 | 18.826
11.5 | 1.5 | 0.08229 | -0.049 | 18.228
12 | 1.536 | 0.08825 | -0.049 | 17.409
12.5 | 1.571 | 0.09418 | -0.049 | 16.682
13 | 1.604 | 0.09956 | -0.049 | 16.114
13.5 | 1.636 | 0.10453 | -0.049 | 15.656
14 | 1.667 | 0.11056 | -0.05 | 15.075
14.5 | 1.695 | 0.11842 | -0.05 | 14.313
15 | 1.721 | 0.12616 | -0.05 | 13.644
15.5 | 1.746 | 0.13321 | -0.049 | 13.105
16 | 1.768 | 0.14165 | -0.049 | 12.484
16.5 | 1.789 | 0.14769 | -0.05 | 12.117
17 | 1.808 | 0.16015 | -0.05 | 11.29
17.5 | 1.825 | 0.16532 | -0.05 | 11.039
18 | 1.839 | 0.178 | -0.05 | 10.334
18.5 | 1.853 | 0.18865 | -0.05 | 9.82
19 | 1.863 | 0.1971 | -0.051 | 9.454
19.5 | 1.872 | 0.20869 | -0.05 | 8.97
20 | 1.879 | 0.21818 | -0.05 | 8.61

## 2. Re 50k Mach 0.00 (2)
BIGFOIL.COM POLAR EXPORT
goe681
GOE 681 |  |  |  | Cl Max: | 0.8791 | at alpha= | 20 | deg
XFOIL ncrit=9 |  |  |  | L/D Max: | 8.692 | at alpha= | 3 | deg
Re: | 50000 |  |  | Cd Min: | 0.23749 | at alpha= | 20 | deg
Mach: | 0 |  |  | Cl=0 at alpha= | 0.015079 | deg
|  |  |  | @ Cl=0.1, Cd= | 0.046561
|  |  |  | @ Cl=0.4, Cd= | 0.050009
|  |  |  | @ Cl=0.6, Cd= | 0.1589
alpha (deg) | Cl | Cd | Cm | Cl/Cd
-10 | -0.2535 | 0.13063 | -0.0283 | -1.9406
-9.5 | -0.2529 | 0.12692 | -0.0232 | -1.9926
-9 | -0.3032 | 0.12793 | -0.0187 | -2.37
-8.5 | -0.3118 | 0.12334 | -0.0149 | -2.528
-8 | -0.3138 | 0.11985 | -0.0107 | -2.6183
-7.5 | -0.3982 | 0.1217 | -0.0067 | -3.272
-7 | -0.3555 | 0.11397 | -0.0033 | -3.1192
-6.5 | -0.4349 | 0.11412 | 0.0016 | -3.8109
-5 | -0.5691 | 0.07086 | -0.018 | -8.0313
-4.5 | -0.5384 | 0.0615 | -0.023 | -8.7545
-4 | -0.4915 | 0.053 | -0.0286 | -9.2736
-3.5 | -0.4331 | 0.05012 | -0.032 | -8.6413
-3 | -0.3661 | 0.04848 | -0.0357 | -7.5516
-2.5 | -0.3168 | 0.04732 | -0.0359 | -6.6948
-2 | -0.2567 | 0.04735 | -0.0373 | -5.4213
-1.5 | -0.1991 | 0.04685 | -0.038 | -4.2497
-1 | -0.1321 | 0.04673 | -0.04 | -2.8269
-0.5 | -0.0734 | 0.04683 | -0.0405 | -1.5674
0 | -0.0019 | 0.0469 | -0.0429 | -0.040512
0.5 | 0.0611 | 0.04674 | -0.0437 | 1.3072
1 | 0.2636 | 0.04581 | -0.0664 | 5.7542
1.5 | 0.2862 | 0.04744 | -0.0623 | 6.0329
2 | 0.3619 | 0.04742 | -0.0631 | 7.6318
2.5 | 0.3754 | 0.04986 | -0.0584 | 7.5291
3 | 0.4366 | 0.05023 | -0.0576 | 8.692
3.5 | 0.4471 | 0.05363 | -0.0536 | 8.3368
4 | 0.4534 | 0.05781 | -0.0503 | 7.8429
4.5 | 0.4651 | 0.06208 | -0.0479 | 7.4919
5 | 0.4814 | 0.06648 | -0.0462 | 7.2413
5.5 | 0.5047 | 0.07071 | -0.045 | 7.1376
6.5 | 0.4626 | 0.08735 | -0.0438 | 5.2959
7 | 0.4812 | 0.09416 | -0.0448 | 5.1105
8.5 | 0.4243 | 0.11758 | -0.0477 | 3.6086
9 | 0.4553 | 0.1226 | -0.0482 | 3.7137
9.5 | 0.4625 | 0.1262 | -0.0474 | 3.6648
10 | 0.4922 | 0.1323 | -0.0483 | 3.7203
10.5 | 0.5188 | 0.13705 | -0.0486 | 3.7855
11 | 0.5245 | 0.14048 | -0.0483 | 3.7336
11.5 | 0.5496 | 0.14626 | -0.0492 | 3.7577
12 | 0.583 | 0.1521 | -0.0501 | 3.833
12.5 | 0.5859 | 0.15502 | -0.0502 | 3.7795
13 | 0.6042 | 0.16005 | -0.0511 | 3.7751
13.5 | 0.6475 | 0.16808 | -0.0525 | 3.8523
14 | 0.6497 | 0.1702 | -0.0531 | 3.8173
14.5 | 0.6615 | 0.17446 | -0.0544 | 3.7917
15 | 0.6918 | 0.18164 | -0.0557 | 3.8086
16 | 0.7185 | 0.18945 | -0.0587 | 3.7926
16.5 | 0.739 | 0.19544 | -0.0605 | 3.7812
17.5 | 0.7698 | 0.2044 | -0.0644 | 3.7661
18 | 0.8164 | 0.21701 | -0.0656 | 3.762
18.5 | 0.8072 | 0.21494 | -0.0685 | 3.7555
19 | 0.8218 | 0.2204 | -0.071 | 3.7287
20 | 0.8791 | 0.23749 | -0.074 | 3.7016

## 3. Re 50k Mach 0.10 (1)
BIGFOIL.COM POLAR EXPORT
goe681
GOE 681 |  |  |  | Cl Max: | 1.863 | at alpha= | 20 | deg
JavaFoil+Calcfoil stall+Eppler ext transition |  |  |  | L/D Max: | 38.374 | at alpha= | 5 | deg
Re: | 50000 |  |  | Cd Min: | 0.01836 | at alpha= | -3 | deg
Mach: | 0.1 |  |  | Cl=0 at alpha= | -4.33 | deg
|  |  |  | @ Cl=0.1, Cd= | 0.036953
|  |  |  | @ Cl=0.4, Cd= | 0.01879
|  |  |  | @ Cl=0.6, Cd= | 0.02088
alpha (deg) | Cl | Cd | Cm | Cl/Cd
-20 | -0.923 | 0.27473 | -0.029 | -3.358
-19.5 | -0.921 | 0.25594 | -0.029 | -3.598
-19 | -0.918 | 0.23419 | -0.03 | -3.918
-18.5 | -0.912 | 0.22445 | -0.03 | -4.065
-18 | -0.905 | 0.20999 | -0.03 | -4.311
-17.5 | -0.896 | 0.20317 | -0.03 | -4.412
-17 | -0.885 | 0.19498 | -0.03 | -4.539
-16.5 | -0.872 | 0.1855 | -0.031 | -4.702
-16 | -0.857 | 0.17652 | -0.031 | -4.856
-15.5 | -0.84 | 0.16425 | -0.031 | -5.114
-15 | -0.821 | 0.15131 | -0.032 | -5.426
-14.5 | -0.8 | 0.141 | -0.032 | -5.671
-14 | -0.776 | 0.13527 | -0.032 | -5.738
-13.5 | -0.751 | 0.1258 | -0.033 | -5.966
-13 | -0.723 | 0.11659 | -0.033 | -6.2
-12.5 | -0.693 | 0.11102 | -0.033 | -6.244
-12 | -0.662 | 0.10327 | -0.034 | -6.406
-11.5 | -0.628 | 0.09866 | -0.034 | -6.366
-11 | -0.593 | 0.09169 | -0.034 | -6.464
-10.5 | -0.556 | 0.08847 | -0.034 | -6.28
-10 | -0.517 | 0.08365 | -0.035 | -6.18
-9.5 | -0.477 | 0.07799 | -0.035 | -6.114
-9 | -0.435 | 0.07356 | -0.035 | -5.918
-8.5 | -0.393 | 0.06797 | -0.036 | -5.776
-8 | -0.349 | 0.06387 | -0.036 | -5.459
-7.5 | -0.304 | 0.06129 | -0.036 | -4.952
-7 | -0.258 | 0.05773 | -0.037 | -4.461
-6.5 | -0.211 | 0.05481 | -0.037 | -3.844
-6 | -0.163 | 0.0517 | -0.037 | -3.155
-5.5 | -0.115 | 0.04942 | -0.038 | -2.325
-5 | -0.066 | 0.04705 | -0.038 | -1.406
-4.5 | -0.017 | 0.04513 | -0.039 | -0.375
-4 | 0.033 | 0.04342 | -0.04 | 0.753
-3.5 | 0.083 | 0.04197 | -0.04 | 1.969
-3 | 0.163 | 0.01836 | -0.083 | 8.899
-2.5 | 0.225 | 0.01838 | -0.083 | 12.261
-2 | 0.287 | 0.01959 | -0.084 | 14.647
-1.5 | 0.349 | 0.01856 | -0.084 | 18.821
-1 | 0.411 | 0.01884 | -0.085 | 21.82
-0.5 | 0.473 | 0.01904 | -0.086 | 24.828
0 | 0.518 | 0.02034 | -0.086 | 25.466
0.5 | 0.577 | 0.02067 | -0.087 | 27.908
1 | 0.646 | 0.0213 | -0.089 | 30.318
1.5 | 0.704 | 0.02192 | -0.089 | 32.11
2 | 0.762 | 0.02264 | -0.09 | 33.653
2.5 | 0.819 | 0.0235 | -0.09 | 34.868
3 | 0.875 | 0.0243 | -0.09 | 36.025
3.5 | 0.931 | 0.02526 | -0.091 | 36.877
4 | 0.987 | 0.02629 | -0.091 | 37.542
4.5 | 1.041 | 0.02737 | -0.091 | 38.051
5 | 1.096 | 0.02856 | -0.092 | 38.374
5.5 | 1.149 | 0.03012 | -0.092 | 38.155
6 | 1.199 | 0.03164 | -0.092 | 37.888
6.5 | 1.248 | 0.03351 | -0.092 | 37.238
7 | 1.295 | 0.03569 | -0.092 | 36.271
7.5 | 1.339 | 0.03824 | -0.091 | 35.032
8 | 1.422 | 0.03727 | -0.095 | 38.148
8.5 | 1.472 | 0.03914 | -0.095 | 37.607
9 | 1.518 | 0.04217 | -0.095 | 36.004
9.5 | 1.56 | 0.04501 | -0.095 | 34.67
10 | 1.602 | 0.04741 | -0.095 | 33.787
10.5 | 1.642 | 0.05076 | -0.095 | 32.341
11 | 1.678 | 0.0542 | -0.095 | 30.963
11.5 | 1.505 | 0.08241 | -0.049 | 18.264
12 | 1.541 | 0.08843 | -0.049 | 17.428
12.5 | 1.576 | 0.0946 | -0.049 | 16.659
13 | 1.609 | 0.10077 | -0.049 | 15.963
13.5 | 1.64 | 0.10455 | -0.049 | 15.686
14 | 1.67 | 0.112 | -0.05 | 14.908
14.5 | 1.697 | 0.11861 | -0.05 | 14.306
15 | 1.722 | 0.12601 | -0.05 | 13.669
15.5 | 1.746 | 0.13565 | -0.05 | 12.871
16 | 1.767 | 0.14426 | -0.05 | 12.251
16.5 | 1.787 | 0.15163 | -0.05 | 11.785
17 | 1.804 | 0.16046 | -0.05 | 11.244
17.5 | 1.82 | 0.16944 | -0.05 | 10.739
18 | 1.832 | 0.17829 | -0.05 | 10.277
18.5 | 1.844 | 0.18776 | -0.051 | 9.818
19 | 1.852 | 0.1988 | -0.05 | 9.316
19.5 | 1.859 | 0.20942 | -0.05 | 8.875
20 | 1.863 | 0.22485 | -0.051 | 8.286

## 4. Re 50k Mach 0.10 (2)
BIGFOIL.COM POLAR EXPORT
goe681
GOE 681 |  |  |  | Cl Max: | 0.8753 | at alpha= | 20 | deg
XFOIL ncrit=9 |  |  |  | L/D Max: | 8.9659 | at alpha= | 3 | deg
Re: | 50000 |  |  | Cd Min: | 0.23662 | at alpha= | 20 | deg
Mach: | 0.1 |  |  | Cl=0 at alpha= | -0.034337 | deg
|  |  |  | @ Cl=0.1, Cd= | 0.04699
|  |  |  | @ Cl=0.4, Cd= | 0.094174
|  |  |  | @ Cl=0.6, Cd= | 0.15931
alpha (deg) | Cl | Cd | Cm | Cl/Cd
-10 | -0.2523 | 0.13127 | -0.0281 | -1.922
-9.5 | -0.2523 | 0.12762 | -0.0231 | -1.977
-9 | -0.3026 | 0.12869 | -0.0186 | -2.3514
-8.5 | -0.3098 | 0.12398 | -0.0148 | -2.4988
-8 | -0.3121 | 0.12051 | -0.0106 | -2.5898
-7.5 | -0.396 | 0.12242 | -0.0068 | -3.2348
-7 | -0.3527 | 0.11461 | -0.0033 | -3.0774
-6.5 | -0.4329 | 0.11489 | 0.0014 | -3.768
-6 | -0.4013 | 0.10816 | 0.0044 | -3.7102
-5 | -0.5629 | 0.07541 | -0.0152 | -7.4645
-4.5 | -0.5327 | 0.06286 | -0.0242 | -8.4744
-4 | -0.4896 | 0.05418 | -0.0295 | -9.0365
-3.5 | -0.4286 | 0.05104 | -0.0334 | -8.3973
-3 | -0.3711 | 0.04872 | -0.0357 | -7.617
-2.5 | -0.3179 | 0.04771 | -0.0365 | -6.6632
-2 | -0.248 | 0.04786 | -0.0392 | -5.1818
-1.5 | -0.2012 | 0.04714 | -0.0383 | -4.2681
-1 | -0.1242 | 0.04703 | -0.0414 | -2.6409
-0.5 | -0.0773 | 0.04711 | -0.0405 | -1.6408
0 | 0.0057 | 0.04706 | -0.044 | 0.12112
0.5 | 0.0584 | 0.04707 | -0.0437 | 1.2407
1 | 0.23 | 0.04674 | -0.0628 | 4.9208
1.5 | 0.2947 | 0.04736 | -0.0631 | 6.2226
2 | 0.3258 | 0.04902 | -0.0599 | 6.6463
2.5 | 0.3819 | 0.04977 | -0.0589 | 7.6733
3 | 0.4474 | 0.0499 | -0.0582 | 8.9659
5 | 0.4664 | 0.06799 | -0.0458 | 6.8598
5.5 | 0.5149 | 0.0704 | -0.0452 | 7.3139
6.5 | 0.3981 | 0.09416 | -0.0461 | 4.2279
7 | 0.4807 | 0.09479 | -0.0449 | 5.0712
8 | 0.4003 | 0.11268 | -0.0475 | 3.5525
8.5 | 0.4205 | 0.11774 | -0.0475 | 3.5714
9 | 0.4566 | 0.12327 | -0.0484 | 3.7041
9.5 | 0.4627 | 0.12667 | -0.0475 | 3.6528
10 | 0.4877 | 0.13233 | -0.0482 | 3.6855
10.5 | 0.5203 | 0.13776 | -0.0489 | 3.7769
11 | 0.5248 | 0.14098 | -0.0485 | 3.7225
11.5 | 0.5472 | 0.14645 | -0.0492 | 3.7364
12 | 0.5848 | 0.1529 | -0.0503 | 3.8247
12.5 | 0.5868 | 0.15558 | -0.0504 | 3.7717
13 | 0.6042 | 0.16049 | -0.0513 | 3.7647
13.5 | 0.6502 | 0.16912 | -0.0528 | 3.8446
14 | 0.6514 | 0.1709 | -0.0534 | 3.8116
14.5 | 0.6626 | 0.17503 | -0.0546 | 3.7856
15 | 0.6894 | 0.18166 | -0.056 | 3.795
16 | 0.7203 | 0.19014 | -0.059 | 3.7883
16.5 | 0.7396 | 0.19592 | -0.0608 | 3.775
17 | 0.7679 | 0.20236 | -0.0623 | 3.7947
17.5 | 0.7718 | 0.20513 | -0.0648 | 3.7625
18 | 0.8147 | 0.21692 | -0.0661 | 3.7558
18.5 | 0.8097 | 0.2158 | -0.0689 | 3.7521
19 | 0.8235 | 0.22107 | -0.0715 | 3.7251
19.5 | 0.8655 | 0.23364 | -0.0725 | 3.7044
20 | 0.8753 | 0.23662 | -0.0749 | 3.6992

## 5. Re 50k Mach 0.25 (1)
BIGFOIL.COM POLAR EXPORT
goe681
GOE 681 |  |  |  | Cl Max: | 1.764 | at alpha= | 17.5 | deg
JavaFoil+Calcfoil stall+Eppler ext transition |  |  |  | L/D Max: | 37.442 | at alpha= | 5 | deg
Re: | 50000 |  |  | Cd Min: | 0.01852 | at alpha= | -2.5 | deg
Mach: | 0.25 |  |  | Cl=0 at alpha= | -4.3333 | deg
|  |  |  | @ Cl=0.1, Cd= | 0.03833
|  |  |  | @ Cl=0.4, Cd= | 0.019047
|  |  |  | @ Cl=0.6, Cd= | 0.021311
alpha (deg) | Cl | Cd | Cm | Cl/Cd
-20 | -0.669 | 0.32839 | -0.03 | -2.037
-19.5 | -0.691 | 0.3334 | -0.03 | -2.073
-19 | -0.711 | 0.30807 | -0.03 | -2.308
-18.5 | -0.728 | 0.27249 | -0.031 | -2.672
-18 | -0.742 | 0.25759 | -0.031 | -2.881
-17.5 | -0.753 | 0.24832 | -0.031 | -3.031
-17 | -0.76 | 0.23415 | -0.031 | -3.246
-16.5 | -0.764 | 0.21649 | -0.031 | -3.53
-16 | -0.765 | 0.20416 | -0.031 | -3.748
-15.5 | -0.762 | 0.19137 | -0.032 | -3.984
-15 | -0.756 | 0.17398 | -0.032 | -4.347
-14.5 | -0.747 | 0.15735 | -0.033 | -4.747
-14 | -0.734 | 0.1454 | -0.033 | -5.047
-13.5 | -0.718 | 0.13682 | -0.033 | -5.245
-13 | -0.698 | 0.12563 | -0.034 | -5.555
-12.5 | -0.675 | 0.11914 | -0.034 | -5.667
-12 | -0.649 | 0.11085 | -0.034 | -5.858
-11.5 | -0.621 | 0.10573 | -0.035 | -5.87
-11 | -0.589 | 0.09611 | -0.035 | -6.131
-10.5 | -0.555 | 0.09348 | -0.035 | -5.94
-10 | -0.519 | 0.08686 | -0.035 | -5.975
-9.5 | -0.481 | 0.08191 | -0.036 | -5.868
-9 | -0.44 | 0.07607 | -0.036 | -5.787
-8.5 | -0.398 | 0.06976 | -0.037 | -5.708
-8 | -0.354 | 0.06553 | -0.037 | -5.409
-7.5 | -0.309 | 0.06281 | -0.037 | -4.923
-7 | -0.263 | 0.05897 | -0.037 | -4.456
-6.5 | -0.215 | 0.05565 | -0.038 | -3.869
-6 | -0.167 | 0.05274 | -0.038 | -3.164
-5.5 | -0.118 | 0.05003 | -0.039 | -2.352
-5 | -0.068 | 0.04776 | -0.039 | -1.42
-4.5 | -0.017 | 0.04563 | -0.04 | -0.38
-4 | 0.034 | 0.04388 | -0.04 | 0.764
-3.5 | 0.085 | 0.04238 | -0.041 | 2.002
-3 | 0.168 | 0.01997 | -0.085 | 8.4
-2.5 | 0.231 | 0.01852 | -0.085 | 12.492
-2 | 0.295 | 0.01861 | -0.086 | 15.869
-1.5 | 0.359 | 0.01893 | -0.086 | 18.957
-1 | 0.422 | 0.01911 | -0.087 | 22.087
-0.5 | 0.485 | 0.01938 | -0.088 | 25.051
0 | 0.531 | 0.02071 | -0.088 | 25.64
0.5 | 0.591 | 0.02124 | -0.089 | 27.845
1 | 0.661 | 0.02179 | -0.091 | 30.359
1.5 | 0.721 | 0.02247 | -0.092 | 32.076
2 | 0.78 | 0.02323 | -0.092 | 33.575
2.5 | 0.839 | 0.02435 | -0.092 | 34.455
3 | 0.896 | 0.02523 | -0.092 | 35.521
3.5 | 0.954 | 0.0263 | -0.093 | 36.258
4 | 1.01 | 0.02738 | -0.093 | 36.878
4.5 | 1.065 | 0.0286 | -0.093 | 37.238
5 | 1.121 | 0.02993 | -0.094 | 37.442
5.5 | 1.173 | 0.03161 | -0.094 | 37.113
6 | 1.224 | 0.03349 | -0.094 | 36.539
6.5 | 1.272 | 0.03566 | -0.094 | 35.678
7 | 1.319 | 0.03819 | -0.093 | 34.524
7.5 | 1.363 | 0.04111 | -0.093 | 33.154
8 | 1.45 | 0.03961 | -0.097 | 36.604
8.5 | 1.499 | 0.04234 | -0.097 | 35.415
9 | 1.546 | 0.04454 | -0.097 | 34.725
9.5 | 1.587 | 0.04779 | -0.097 | 33.211
10 | 1.627 | 0.05144 | -0.097 | 31.621
10.5 | 1.459 | 0.07493 | -0.05 | 19.468
11 | 1.496 | 0.08006 | -0.05 | 18.69
11.5 | 1.532 | 0.08586 | -0.05 | 17.844
12 | 1.566 | 0.0915 | -0.05 | 17.114
12.5 | 1.597 | 0.09744 | -0.05 | 16.395
13 | 1.627 | 0.10314 | -0.05 | 15.773
13.5 | 1.654 | 0.10852 | -0.051 | 15.242
14 | 1.678 | 0.11654 | -0.051 | 14.401
14.5 | 1.7 | 0.12319 | -0.051 | 13.799
15 | 1.719 | 0.1322 | -0.051 | 12.999
15.5 | 1.734 | 0.14213 | -0.051 | 12.201
16 | 1.747 | 0.15188 | -0.051 | 11.501
16.5 | 1.755 | 0.1623 | -0.05 | 10.816
17 | 1.761 | 0.17273 | -0.05 | 10.196
17.5 | 1.764 | 0.18509 | -0.051 | 9.53
18 | 1.763 | 0.19536 | -0.051 | 9.025
18.5 | 1.758 | 0.2115 | -0.051 | 8.314
19 | 1.751 | 0.22055 | -0.052 | 7.938
19.5 | 1.739 | 0.23289 | -0.052 | 7.467
20 | 1.724 | 0.25301 | -0.052 | 6.813

## 6. Re 50k Mach 0.25 (2)
BIGFOIL.COM POLAR EXPORT
goe681
GOE 681 |  |  |  | Cl Max: | 0.8711 | at alpha= | 20 | deg
XFOIL ncrit=9 |  |  |  | L/D Max: | 8.1544 | at alpha= | 3.5 | deg
Re: | 50000 |  |  | Cd Min: | 0.23647 | at alpha= | 20 | deg
Mach: | 0.25 |  |  | Cl=0 at alpha= | 0.088647 | deg
|  |  |  | @ Cl=0.1, Cd= | 0.048343
|  |  |  | @ Cl=0.4, Cd= | 0.053458
|  |  |  | @ Cl=0.6, Cd= | 0.16105
alpha (deg) | Cl | Cd | Cm | Cl/Cd
-9.5 | -0.2494 | 0.13143 | -0.0222 | -1.8976
-9 | -0.3004 | 0.13289 | -0.0182 | -2.2605
-8.5 | -0.2996 | 0.12745 | -0.0145 | -2.3507
-8 | -0.3043 | 0.12416 | -0.0106 | -2.4509
-7.5 | -0.3853 | 0.12635 | -0.0072 | -3.0495
-7 | -0.3399 | 0.11814 | -0.0037 | -2.8771
-6.5 | -0.4221 | 0.119 | 0.0005 | -3.5471
-6 | -0.3822 | 0.11159 | 0.0034 | -3.425
-4.5 | -0.5032 | 0.06963 | -0.0294 | -7.2268
-4 | -0.4747 | 0.06062 | -0.0341 | -7.8307
-3.5 | -0.4251 | 0.05616 | -0.0372 | -7.5694
-3 | -0.3641 | 0.05242 | -0.0407 | -6.9458
-2.5 | -0.3155 | 0.05033 | -0.0407 | -6.2686
-2 | -0.2574 | 0.04948 | -0.0414 | -5.2021
-1.5 | -0.1977 | 0.04901 | -0.0417 | -4.0339
-1 | -0.139 | 0.04851 | -0.0419 | -2.8654
-0.5 | -0.0727 | 0.04843 | -0.043 | -1.5011
0 | -0.0114 | 0.04852 | -0.0434 | -0.23495
0.5 | 0.0529 | 0.04859 | -0.0443 | 1.0887
1 | 0.2283 | 0.04767 | -0.0628 | 4.7892
1.5 | 0.2813 | 0.04877 | -0.0619 | 5.7679
2 | 0.3139 | 0.05063 | -0.0589 | 6.1999
2.5 | 0.3555 | 0.05228 | -0.0568 | 6.7999
3 | 0.4061 | 0.05362 | -0.0553 | 7.5737
3.5 | 0.4511 | 0.05532 | -0.0534 | 8.1544
4 | 0.439 | 0.06095 | -0.0495 | 7.2026
4.5 | 0.4753 | 0.06378 | -0.0479 | 7.4522
5.5 | 0.4427 | 0.07797 | -0.0443 | 5.6778
6 | 0.431 | 0.08531 | -0.0439 | 5.0522
6.5 | 0.4378 | 0.09217 | -0.0443 | 4.7499
8.5 | 0.4116 | 0.11947 | -0.0475 | 3.4452
10 | 0.4784 | 0.13391 | -0.0483 | 3.5725
10.5 | 0.5301 | 0.14208 | -0.0502 | 3.731
11 | 0.5277 | 0.14383 | -0.0494 | 3.6689
11.5 | 0.5434 | 0.14843 | -0.0499 | 3.661
12.5 | 0.5931 | 0.15884 | -0.0516 | 3.7339
13 | 0.6066 | 0.16317 | -0.0525 | 3.7176
13.5 | 0.6442 | 0.17118 | -0.054 | 3.7633
14 | 0.6619 | 0.1751 | -0.0548 | 3.7801
14.5 | 0.6702 | 0.1784 | -0.0561 | 3.7567
15 | 0.6889 | 0.18374 | -0.0577 | 3.7493
15.5 | 0.7318 | 0.19328 | -0.0591 | 3.7862
16 | 0.7309 | 0.19409 | -0.0609 | 3.7658
16.5 | 0.7462 | 0.19918 | -0.063 | 3.7464
17 | 0.7829 | 0.20796 | -0.0644 | 3.7647
17.5 | 0.7831 | 0.20927 | -0.0671 | 3.7421
18 | 0.8139 | 0.21829 | -0.0689 | 3.7285
18.5 | 0.8243 | 0.2208 | -0.0714 | 3.7332
19 | 0.8355 | 0.22534 | -0.0744 | 3.7077
19.5 | 0.8579 | 0.23233 | -0.0766 | 3.6926
20 | 0.8711 | 0.23647 | -0.0793 | 3.6838

## 7. Re 50k Mach 0.50 (1)
BIGFOIL.COM POLAR EXPORT
goe681
GOE 681 |  |  |  | Cl Max: | 1.594 | at alpha= | 8.5 | deg
JavaFoil+Calcfoil stall+Eppler ext transition |  |  |  | L/D Max: | 32.994 | at alpha= | 4 | deg
Re: | 50000 |  |  | Cd Min: | 0.02108 | at alpha= | -0.5 | deg
Mach: | 0.5 |  |  | Cl=0 at alpha= | -4.3304 | deg
|  |  |  | @ Cl=0.1, Cd= | 0.044245
|  |  |  | @ Cl=0.4, Cd= | 0.03608
|  |  |  | @ Cl=0.6, Cd= | 0.023085
alpha (deg) | Cl | Cd | Cm | Cl/Cd
-20 | -0.884 | 0.40846 | -0.042 | -2.164
-19.5 | -0.856 | 0.44578 | -0.042 | -1.92
-19 | -0.829 | 0.43553 | -0.042 | -1.903
-18.5 | -0.801 | 0.41732 | -0.043 | -1.92
-18 | -0.774 | 0.41154 | -0.043 | -1.88
-17.5 | -0.746 | 0.41034 | -0.043 | -1.819
-17 | -0.719 | 0.42094 | -0.044 | -1.707
-16.5 | -0.691 | 0.365 | -0.044 | -1.894
-16 | -0.66 | 0.34486 | -0.041 | -1.915
-15.5 | -0.632 | 0.3585 | -0.04 | -1.763
-15 | -0.605 | 0.31996 | -0.041 | -1.889
-14.5 | -0.577 | 0.31066 | -0.041 | -1.856
-14 | -0.549 | 0.30183 | -0.041 | -1.818
-13.5 | -0.521 | 0.27925 | -0.042 | -1.865
-13 | -0.493 | 0.27803 | -0.041 | -1.771
-12.5 | -0.463 | 0.22357 | -0.038 | -2.071
-12 | -0.435 | 0.21278 | -0.037 | -2.044
-11.5 | -0.407 | 0.20386 | -0.037 | -1.996
-11 | -0.379 | 0.19344 | -0.038 | -1.958
-10.5 | -0.351 | 0.18458 | -0.038 | -1.899
-10 | -0.322 | 0.17686 | -0.038 | -1.823
-9.5 | -0.294 | 0.17924 | -0.039 | -1.641
-9 | -0.266 | 0.17225 | -0.039 | -1.544
-8.5 | -0.334 | 0.10872 | -0.039 | -3.074
-8 | -0.339 | 0.08845 | -0.04 | -3.831
-7.5 | -0.312 | 0.07643 | -0.04 | -4.086
-7 | -0.274 | 0.06924 | -0.041 | -3.958
-6.5 | -0.229 | 0.06333 | -0.041 | -3.62
-6 | -0.18 | 0.05873 | -0.041 | -3.069
-5.5 | -0.128 | 0.05451 | -0.042 | -2.355
-5 | -0.074 | 0.05138 | -0.043 | -1.449
-4.5 | -0.019 | 0.04849 | -0.043 | -0.395
-4 | 0.037 | 0.04628 | -0.044 | 0.803
-3.5 | 0.094 | 0.0444 | -0.045 | 2.122
-3 | 0.152 | 0.0429 | -0.046 | 3.539
-2.5 | 0.257 | 0.02138 | -0.094 | 12.031
-2 | 0.329 | 0.02139 | -0.095 | 15.392
-1.5 | 0.34 | 0.03614 | -0.07 | 9.408
-1 | 0.4 | 0.03608 | -0.071 | 11.08
-0.5 | 0.542 | 0.02108 | -0.097 | 25.694
0 | 0.586 | 0.02293 | -0.098 | 25.583
0.5 | 0.663 | 0.02378 | -0.1 | 27.898
1 | 0.729 | 0.02463 | -0.1 | 29.582
1.5 | 0.794 | 0.02565 | -0.101 | 30.949
2 | 0.858 | 0.02687 | -0.101 | 31.939
2.5 | 0.921 | 0.02802 | -0.102 | 32.873
3 | 0.984 | 0.03003 | -0.101 | 32.748
3.5 | 1.043 | 0.03163 | -0.101 | 32.993
4 | 1.103 | 0.03343 | -0.102 | 32.994
4.5 | 1.16 | 0.03547 | -0.102 | 32.722
5 | 1.214 | 0.03842 | -0.101 | 31.602
5.5 | 1.262 | 0.04153 | -0.101 | 30.39
6 | 1.306 | 0.04563 | -0.099 | 28.612
6.5 | 1.341 | 0.05081 | -0.097 | 26.398
7 | 1.369 | 0.05695 | -0.093 | 24.033
7.5 | 1.505 | 0.05183 | -0.104 | 29.031
8 | 1.551 | 0.056 | -0.104 | 27.695
8.5 | 1.594 | 0.06125 | -0.104 | 26.027
9 | 1.455 | 0.06591 | -0.055 | 22.077
9.5 | 1.488 | 0.07299 | -0.054 | 20.381
10 | 1.514 | 0.07904 | -0.054 | 19.153
10.5 | 1.531 | 0.08639 | -0.054 | 17.719
11 | 1.534 | 0.09616 | -0.053 | 15.955
11.5 | 1.518 | 0.10871 | -0.053 | 13.96
12 | 1.464 | 0.12502 | -0.053 | 11.713
12.5 | 1.301 | 0.1574 | -0.052 | 8.263
13 | 0.981 | 0.21804 | -0.052 | 4.499
13.5 | 1.008 | 0.2307 | -0.052 | 4.371

## 8. Re 50k Mach 0.50 (2)
BIGFOIL.COM POLAR EXPORT
goe681
GOE 681 |  |  |  | Cl Max: | 0.949 | at alpha= | 20 | deg
XFOIL ncrit=9 |  |  |  | L/D Max: | 4.5371 | at alpha= | 3.5 | deg
Re: | 50000 |  |  | Cd Min: | 0.26537 | at alpha= | 20 | deg
Mach: | 0.5 |  |  | Cl=0 at alpha= | 0.52751 | deg
|  |  |  | @ Cl=0.1, Cd= | 0.057299
|  |  |  | @ Cl=0.4, Cd= | 0.12785
|  |  |  | @ Cl=0.6, Cd= | 0.1697
alpha (deg) | Cl | Cd | Cm | Cl/Cd
-20 | -0.4376 | 0.24891 | -0.0177 | -1.7581
-19.5 | -0.4102 | 0.23903 | -0.0199 | -1.7161
-19 | -0.3943 | 0.23531 | -0.0237 | -1.6757
-18.5 | -0.3745 | 0.22849 | -0.0266 | -1.639
-18 | -0.3501 | 0.22074 | -0.0287 | -1.586
-17.5 | -0.3389 | 0.21839 | -0.0322 | -1.5518
-17 | -0.3158 | 0.20994 | -0.0341 | -1.5042
-16.5 | -0.2946 | 0.2036 | -0.0359 | -1.447
-16 | -0.299 | 0.206 | -0.0392 | -1.4515
-15.5 | -0.261 | 0.1922 | -0.0395 | -1.358
-15 | -0.2465 | 0.18755 | -0.0408 | -1.3143
-14.5 | -0.2445 | 0.18535 | -0.0427 | -1.3191
-14 | -0.2157 | 0.17622 | -0.0422 | -1.224
-13.5 | -0.2218 | 0.17607 | -0.0433 | -1.2597
-13 | -0.2023 | 0.16787 | -0.0427 | -1.2051
-12.5 | -0.1896 | 0.16259 | -0.0412 | -1.1661
-12 | -0.2146 | 0.16451 | -0.0397 | -1.3045
-11.5 | -0.1993 | 0.1567 | -0.036 | -1.2719
-11 | -0.2072 | 0.15442 | -0.0315 | -1.3418
-10.5 | -0.2586 | 0.15892 | -0.0278 | -1.6272
-10 | -0.2343 | 0.14985 | -0.0235 | -1.5636
-9.5 | -0.2458 | 0.14762 | -0.0198 | -1.6651
-8.5 | -0.2709 | 0.14183 | -0.0135 | -1.91
-8 | -0.2931 | 0.1404 | -0.0105 | -2.0876
-7.5 | -0.304 | 0.13646 | -0.0078 | -2.2278
-7 | -0.3081 | 0.13344 | -0.01 | -2.3089
-6.5 | -0.2554 | 0.12452 | -0.0166 | -2.0511
-6 | -0.2718 | 0.12128 | -0.0202 | -2.2411
-4.5 | -0.3432 | 0.09398 | -0.0406 | -3.6518
-4 | -0.3493 | 0.08661 | -0.0437 | -4.033
-3.5 | -0.352 | 0.0787 | -0.0471 | -4.4727
-3 | -0.344 | 0.07054 | -0.0505 | -4.8767
-2.5 | -0.3119 | 0.06564 | -0.0507 | -4.7517
-2 | -0.264 | 0.06057 | -0.0527 | -4.3586
-1.5 | -0.2113 | 0.05786 | -0.052 | -3.6519
-1 | -0.1624 | 0.05664 | -0.0493 | -2.8672
-0.5 | -0.1095 | 0.05549 | -0.0473 | -1.9733
0 | -0.0437 | 0.05487 | -0.0465 | -0.79643
0.5 | -0.0046 | 0.05544 | -0.0435 | -0.082973
1 | 0.079 | 0.05542 | -0.0447 | 1.4255
1.5 | 0.1018 | 0.05746 | -0.042 | 1.7717
2 | 0.2442 | 0.05821 | -0.0546 | 4.1952
2.5 | 0.2552 | 0.06227 | -0.0523 | 4.0983
3 | 0.2816 | 0.06608 | -0.0505 | 4.2615
3.5 | 0.3166 | 0.06978 | -0.0491 | 4.5371
4 | 0.3032 | 0.07567 | -0.0468 | 4.0069
4.5 | 0.3337 | 0.08041 | -0.0462 | 4.15
5 | 0.3279 | 0.08635 | -0.0451 | 3.7973
5.5 | 0.3363 | 0.09241 | -0.045 | 3.6392
6 | 0.3568 | 0.09865 | -0.0457 | 3.6168
8 | 0.3745 | 0.1239 | -0.0496 | 3.0226
8.5 | 0.4161 | 0.13035 | -0.0508 | 3.1922
9 | 0.4257 | 0.13358 | -0.0502 | 3.1869
9.5 | 0.4691 | 0.1414 | -0.0519 | 3.3175
10 | 0.4852 | 0.14472 | -0.0518 | 3.3527
10.5 | 0.5024 | 0.14915 | -0.0523 | 3.3684
11 | 0.554 | 0.1588 | -0.0544 | 3.4887
11.5 | 0.5602 | 0.16043 | -0.0545 | 3.4919
12 | 0.5791 | 0.16532 | -0.0557 | 3.5029
12.5 | 0.624 | 0.17473 | -0.0575 | 3.5712
13.5 | 0.6534 | 0.18182 | -0.0601 | 3.5937
14 | 0.6862 | 0.18968 | -0.062 | 3.6177
14.5 | 0.7147 | 0.19595 | -0.0637 | 3.6474
15 | 0.7265 | 0.19925 | -0.0659 | 3.6462
15.5 | 0.7555 | 0.20708 | -0.0681 | 3.6483
16 | 0.7828 | 0.21349 | -0.0701 | 3.6667
16.5 | 0.7947 | 0.21724 | -0.0731 | 3.6582
17 | 0.8364 | 0.22963 | -0.0751 | 3.6424
17.5 | 0.8417 | 0.22998 | -0.0784 | 3.6599
18 | 0.8648 | 0.23747 | -0.0814 | 3.6417
18.5 | 0.9038 | 0.25093 | -0.0834 | 3.6018
19 | 0.9241 | 0.25736 | -0.0863 | 3.5907
19.5 | 0.9334 | 0.25962 | -0.0901 | 3.5953
20 | 0.949 | 0.26537 | -0.094 | 3.5761

## 9. Re 100k Mach 0.00 (1)
BIGFOIL.COM POLAR EXPORT
goe681
GOE 681 |  |  |  | Cl Max: | 1.879 | at alpha= | 20 | deg
JavaFoil+Calcfoil stall+Eppler ext transition |  |  |  | L/D Max: | 51.903 | at alpha= | 6 | deg
Re: | 100000 |  |  | Cd Min: | 0.01333 | at alpha= | -3.5 | deg
Mach: | 0 |  |  | Cl=0 at alpha= | -4.33 | deg
|  |  |  | @ Cl=0.1, Cd= | 0.013695
|  |  |  | @ Cl=0.4, Cd= | 0.014548
|  |  |  | @ Cl=0.6, Cd= | 0.015809
alpha (deg) | Cl | Cd | Cm | Cl/Cd
-20 | -0.951 | 0.22642 | -0.029 | -4.2
-19.5 | -0.947 | 0.21711 | -0.029 | -4.36
-19 | -0.941 | 0.19984 | -0.03 | -4.708
-18.5 | -0.933 | 0.19098 | -0.03 | -4.887
-18 | -0.924 | 0.17964 | -0.03 | -5.143
-17.5 | -0.913 | 0.17212 | -0.031 | -5.303
-17 | -0.9 | 0.16152 | -0.031 | -5.57
-16.5 | -0.884 | 0.15663 | -0.031 | -5.647
-16 | -0.868 | 0.14894 | -0.031 | -5.826
-15.5 | -0.849 | 0.14131 | -0.031 | -6.006
-15 | -0.828 | 0.12965 | -0.032 | -6.388
-14.5 | -0.805 | 0.12185 | -0.032 | -6.61
-14 | -0.781 | 0.11649 | -0.033 | -6.702
-13.5 | -0.754 | 0.10847 | -0.033 | -6.951
-13 | -0.725 | 0.10307 | -0.034 | -7.038
-12.5 | -0.695 | 0.09624 | -0.034 | -7.22
-12 | -0.663 | 0.0912 | -0.034 | -7.266
-11.5 | -0.628 | 0.08648 | -0.034 | -7.266
-11 | -0.593 | 0.08126 | -0.035 | -7.293
-10.5 | -0.555 | 0.07789 | -0.035 | -7.127
-10 | -0.516 | 0.07314 | -0.035 | -7.058
-9.5 | -0.476 | 0.06883 | -0.035 | -6.914
-9 | -0.434 | 0.06406 | -0.036 | -6.779
-8.5 | -0.392 | 0.05981 | -0.037 | -6.546
-8 | -0.348 | 0.05607 | -0.037 | -6.198
-7.5 | -0.302 | 0.05366 | -0.037 | -5.636
-7 | -0.257 | 0.05127 | -0.038 | -5.005
-6.5 | -0.21 | 0.04837 | -0.038 | -4.338
-6 | -0.162 | 0.04586 | -0.038 | -3.542
-5.5 | -0.114 | 0.04357 | -0.039 | -2.626
-5 | -0.066 | 0.04151 | -0.04 | -1.587
-4.5 | -0.017 | 0.03972 | -0.04 | -0.424
-4 | 0.033 | 0.03813 | -0.041 | 0.854
-3.5 | 0.101 | 0.01333 | -0.085 | 7.591
-3 | 0.163 | 0.01466 | -0.085 | 11.092
-2.5 | 0.224 | 0.01463 | -0.085 | 15.332
-2 | 0.286 | 0.0143 | -0.086 | 20.007
-1.5 | 0.348 | 0.01442 | -0.086 | 24.116
-1 | 0.409 | 0.01457 | -0.087 | 28.08
-0.5 | 0.47 | 0.01485 | -0.087 | 31.672
0 | 0.527 | 0.01525 | -0.088 | 34.569
0.5 | 0.588 | 0.01558 | -0.089 | 37.699
1 | 0.652 | 0.0168 | -0.09 | 38.775
1.5 | 0.71 | 0.01737 | -0.09 | 40.893
2 | 0.769 | 0.01789 | -0.091 | 42.982
2.5 | 0.827 | 0.01807 | -0.091 | 45.758
3 | 0.884 | 0.01818 | -0.092 | 48.62
3.5 | 0.941 | 0.01893 | -0.092 | 49.716
4 | 0.998 | 0.01966 | -0.092 | 50.749
4.5 | 1.053 | 0.02049 | -0.093 | 51.401
5 | 1.109 | 0.02141 | -0.093 | 51.819
5.5 | 1.164 | 0.02253 | -0.094 | 51.673
6 | 1.217 | 0.02345 | -0.094 | 51.903
6.5 | 1.27 | 0.02454 | -0.094 | 51.753
7 | 1.323 | 0.02581 | -0.094 | 51.241
7.5 | 1.374 | 0.02713 | -0.095 | 50.637
8 | 1.425 | 0.03122 | -0.095 | 45.655
8.5 | 1.476 | 0.03311 | -0.095 | 44.575
9 | 1.524 | 0.03523 | -0.096 | 43.259
9.5 | 1.568 | 0.03752 | -0.096 | 41.781
10 | 1.611 | 0.03951 | -0.096 | 40.762
10.5 | 1.651 | 0.04197 | -0.096 | 39.331
11 | 1.69 | 0.04544 | -0.096 | 37.196
11.5 | 1.727 | 0.04797 | -0.096 | 36
12 | 1.763 | 0.05122 | -0.096 | 34.412
12.5 | 1.572 | 0.0865 | -0.05 | 18.171
13 | 1.605 | 0.09143 | -0.05 | 17.556
13.5 | 1.637 | 0.09611 | -0.05 | 17.035
14 | 1.668 | 0.10215 | -0.051 | 16.325
14.5 | 1.695 | 0.10759 | -0.05 | 15.758
15 | 1.722 | 0.11472 | -0.05 | 15.009
15.5 | 1.746 | 0.12161 | -0.05 | 14.36
16 | 1.769 | 0.12822 | -0.05 | 13.795
16.5 | 1.79 | 0.13442 | -0.051 | 13.316
17 | 1.809 | 0.14366 | -0.05 | 12.589
17.5 | 1.825 | 0.14993 | -0.051 | 12.175
18 | 1.84 | 0.16061 | -0.05 | 11.455
18.5 | 1.853 | 0.16833 | -0.051 | 11.008
19 | 1.864 | 0.17635 | -0.051 | 10.568
19.5 | 1.872 | 0.18763 | -0.051 | 9.979
20 | 1.879 | 0.19702 | -0.051 | 9.537

## 10. Re 100k Mach 0.00 (2)
BIGFOIL.COM POLAR EXPORT
goe681
GOE 681 |  |  |  | Cl Max: | 1.3366 | at alpha= | 10 | deg
XFOIL ncrit=9 |  |  |  | L/D Max: | 44.2674 | at alpha= | 4.5 | deg
Re: | 100000 |  |  | Cd Min: | 0.17009 | at alpha= | 15 | deg
Mach: | 0 |  |  | Cl=0 at alpha= | -2.7146 | deg
|  |  |  | @ Cl=0.1, Cd= | 0.026671
|  |  |  | @ Cl=0.4, Cd= | 0.021523
|  |  |  | @ Cl=0.6, Cd= | 0.020077
alpha (deg) | Cl | Cd | Cm | Cl/Cd
-12.5 | -0.2304 | 0.14014 | -0.0418 | -1.6441
-12 | -0.2549 | 0.13639 | -0.044 | -1.8689
-11.5 | -0.2281 | 0.13094 | -0.0404 | -1.742
-11 | -0.2622 | 0.12934 | -0.039 | -2.0272
-10.5 | -0.2837 | 0.12627 | -0.0336 | -2.2468
-10 | -0.2886 | 0.12414 | -0.0272 | -2.3248
-9.5 | -0.298 | 0.12046 | -0.0289 | -2.4739
-9 | -0.2644 | 0.11155 | -0.0381 | -2.3702
-8 | -0.4509 | 0.05867 | -0.079 | -7.6854
-7.5 | -0.4594 | 0.04829 | -0.0797 | -9.5134
-7 | -0.4448 | 0.04173 | -0.0777 | -10.659
-6.5 | -0.4158 | 0.03758 | -0.0752 | -11.0644
-6 | -0.3715 | 0.03469 | -0.0741 | -10.7091
-5.5 | -0.2974 | 0.03227 | -0.0774 | -9.216
-5 | -0.2572 | 0.03102 | -0.075 | -8.2914
-4.5 | -0.2116 | 0.02985 | -0.0732 | -7.0888
-4 | -0.131 | 0.02908 | -0.0767 | -4.5048
-3.5 | -0.0953 | 0.02935 | -0.0731 | -3.247
-3 | -0.0435 | 0.02911 | -0.0719 | -1.4943
-2.5 | 0.0327 | 0.02794 | -0.074 | 1.1704
-2 | 0.1202 | 0.02629 | -0.0778 | 4.5721
-1.5 | 0.1709 | 0.02567 | -0.0761 | 6.6576
-1 | 0.2269 | 0.02499 | -0.0751 | 9.0796
-0.5 | 0.2914 | 0.02388 | -0.0752 | 12.2027
0 | 0.3755 | 0.0217 | -0.078 | 17.3041
0.5 | 0.6258 | 0.01989 | -0.1101 | 31.463
1 | 0.6672 | 0.01964 | -0.1072 | 33.9715
1.5 | 0.7081 | 0.01935 | -0.1037 | 36.5943
2 | 0.7475 | 0.01923 | -0.1 | 38.8716
2.5 | 0.7841 | 0.01925 | -0.0957 | 40.7325
3 | 0.8185 | 0.01946 | -0.0912 | 42.0606
3.5 | 0.8577 | 0.01979 | -0.0875 | 43.3401
4 | 0.8913 | 0.02042 | -0.0832 | 43.6484
4.5 | 0.9336 | 0.02109 | -0.0804 | 44.2674
5 | 0.9695 | 0.022 | -0.0768 | 44.0682
5.5 | 1.0113 | 0.02299 | -0.0743 | 43.9887
6 | 1.0529 | 0.02406 | -0.0719 | 43.7614
6.5 | 1.0869 | 0.02531 | -0.0684 | 42.9435
7 | 1.1284 | 0.02669 | -0.0663 | 42.278
7.5 | 1.1723 | 0.02807 | -0.0646 | 41.7634
8 | 1.2049 | 0.02984 | -0.0614 | 40.3787
8.5 | 1.2437 | 0.03141 | -0.0591 | 39.5957
9 | 1.2792 | 0.03355 | -0.0567 | 38.1282
9.5 | 1.291 | 0.03597 | -0.0509 | 35.891
10 | 1.3366 | 0.03783 | -0.0501 | 35.3317
10.5 | 1.332 | 0.04126 | -0.0428 | 32.2831
11 | 1.2636 | 0.04676 | -0.029 | 27.0231
12 | 1.3083 | 0.05359 | -0.0245 | 24.4131
13.5 | 0.6683 | 0.15397 | -0.0441 | 4.3405
14 | 0.7064 | 0.1586 | -0.0442 | 4.454
14.5 | 0.7022 | 0.16376 | -0.0462 | 4.288
15 | 0.7587 | 0.17009 | -0.0458 | 4.4606

## 11. Re 100k Mach 0.10 (1)
BIGFOIL.COM POLAR EXPORT
goe681
GOE 681 |  |  |  | Cl Max: | 1.863 | at alpha= | 20 | deg
JavaFoil+Calcfoil stall+Eppler ext transition |  |  |  | L/D Max: | 51.649 | at alpha= | 5 | deg
Re: | 100000 |  |  | Cd Min: | 0.01341 | at alpha= | -3.5 | deg
Mach: | 0.1 |  |  | Cl=0 at alpha= | -4.33 | deg
|  |  |  | @ Cl=0.1, Cd= | 0.014127
|  |  |  | @ Cl=0.4, Cd= | 0.014631
|  |  |  | @ Cl=0.6, Cd= | 0.015826
alpha (deg) | Cl | Cd | Cm | Cl/Cd
-20 | -0.923 | 0.23364 | -0.029 | -3.949
-19.5 | -0.921 | 0.22357 | -0.03 | -4.119
-19 | -0.918 | 0.20474 | -0.03 | -4.482
-18.5 | -0.912 | 0.19264 | -0.03 | -4.737
-18 | -0.905 | 0.18346 | -0.031 | -4.935
-17.5 | -0.896 | 0.17468 | -0.031 | -5.132
-17 | -0.885 | 0.17068 | -0.031 | -5.186
-16.5 | -0.872 | 0.16201 | -0.031 | -5.384
-16 | -0.857 | 0.15118 | -0.031 | -5.67
-15.5 | -0.84 | 0.14342 | -0.032 | -5.858
-15 | -0.821 | 0.13122 | -0.032 | -6.257
-14.5 | -0.8 | 0.12411 | -0.033 | -6.443
-14 | -0.776 | 0.1164 | -0.033 | -6.667
-13.5 | -0.751 | 0.11098 | -0.033 | -6.763
-13 | -0.723 | 0.10309 | -0.034 | -7.012
-12.5 | -0.693 | 0.09778 | -0.034 | -7.09
-12 | -0.662 | 0.09265 | -0.034 | -7.142
-11.5 | -0.628 | 0.08665 | -0.035 | -7.249
-11 | -0.593 | 0.08119 | -0.035 | -7.301
-10.5 | -0.556 | 0.07773 | -0.035 | -7.149
-10 | -0.517 | 0.0732 | -0.035 | -7.064
-9.5 | -0.477 | 0.06872 | -0.035 | -6.939
-9 | -0.435 | 0.06459 | -0.036 | -6.74
-8.5 | -0.393 | 0.0598 | -0.037 | -6.567
-8 | -0.349 | 0.05641 | -0.037 | -6.182
-7.5 | -0.304 | 0.05365 | -0.037 | -5.658
-7 | -0.258 | 0.05126 | -0.038 | -5.025
-6.5 | -0.211 | 0.04861 | -0.038 | -4.335
-6 | -0.163 | 0.0459 | -0.039 | -3.555
-5.5 | -0.115 | 0.04372 | -0.039 | -2.629
-5 | -0.066 | 0.04163 | -0.04 | -1.59
-4.5 | -0.017 | 0.03976 | -0.041 | -0.426
-4 | 0.033 | 0.03814 | -0.041 | 0.857
-3.5 | 0.102 | 0.01341 | -0.085 | 7.584
-3 | 0.163 | 0.01465 | -0.085 | 11.152
-2.5 | 0.225 | 0.01461 | -0.085 | 15.422
-2 | 0.287 | 0.01428 | -0.086 | 20.126
-1.5 | 0.35 | 0.01441 | -0.086 | 24.252
-1 | 0.411 | 0.01468 | -0.087 | 28.006
-0.5 | 0.473 | 0.01485 | -0.088 | 31.83
0 | 0.53 | 0.01528 | -0.088 | 34.671
0.5 | 0.59 | 0.01562 | -0.089 | 37.785
1 | 0.654 | 0.01694 | -0.09 | 38.616
1.5 | 0.713 | 0.01741 | -0.091 | 40.972
2 | 0.772 | 0.01794 | -0.091 | 43.043
2.5 | 0.83 | 0.01814 | -0.091 | 45.775
3 | 0.888 | 0.01877 | -0.092 | 47.294
3.5 | 0.945 | 0.01902 | -0.092 | 49.696
4 | 1.002 | 0.01978 | -0.093 | 50.647
4.5 | 1.058 | 0.02069 | -0.093 | 51.157
5 | 1.114 | 0.02157 | -0.094 | 51.649
5.5 | 1.169 | 0.02269 | -0.094 | 51.5
6 | 1.222 | 0.02372 | -0.094 | 51.53
6.5 | 1.275 | 0.02479 | -0.095 | 51.436
7 | 1.327 | 0.02599 | -0.095 | 51.05
7.5 | 1.378 | 0.02736 | -0.095 | 50.385
8 | 1.431 | 0.03161 | -0.095 | 45.266
8.5 | 1.482 | 0.03357 | -0.096 | 44.133
9 | 1.53 | 0.03582 | -0.096 | 42.72
9.5 | 1.574 | 0.03818 | -0.096 | 41.221
10 | 1.615 | 0.04006 | -0.096 | 40.322
10.5 | 1.656 | 0.04288 | -0.096 | 38.628
11 | 1.695 | 0.04574 | -0.096 | 37.047
11.5 | 1.731 | 0.04886 | -0.096 | 35.426
12 | 1.766 | 0.05225 | -0.096 | 33.801
12.5 | 1.798 | 0.05598 | -0.096 | 32.12
13 | 1.609 | 0.09242 | -0.05 | 17.415
13.5 | 1.641 | 0.09634 | -0.05 | 17.029
14 | 1.67 | 0.1024 | -0.051 | 16.311
14.5 | 1.698 | 0.1091 | -0.051 | 15.56
15 | 1.723 | 0.11498 | -0.05 | 14.984
15.5 | 1.746 | 0.12226 | -0.05 | 14.283
16 | 1.768 | 0.1302 | -0.05 | 13.577
16.5 | 1.788 | 0.13793 | -0.051 | 12.96
17 | 1.805 | 0.14444 | -0.05 | 12.494
17.5 | 1.82 | 0.15326 | -0.051 | 11.876
18 | 1.833 | 0.16143 | -0.05 | 11.353
18.5 | 1.844 | 0.16807 | -0.051 | 10.971
19 | 1.853 | 0.17873 | -0.051 | 10.365
19.5 | 1.859 | 0.18899 | -0.051 | 9.837
20 | 1.863 | 0.1983 | -0.051 | 9.397

## 12. Re 100k Mach 0.10 (2)
BIGFOIL.COM POLAR EXPORT
goe681
GOE 681 |  |  |  | Cl Max: | 1.3386 | at alpha= | 10 | deg
XFOIL ncrit=9 |  |  |  | L/D Max: | 43.6189 | at alpha= | 4.5 | deg
Re: | 100000 |  |  | Cd Min: | 0.21942 | at alpha= | 20 | deg
Mach: | 0.1 |  |  | Cl=0 at alpha= | -2.7041 | deg
|  |  |  | @ Cl=0.1, Cd= | 0.026805
|  |  |  | @ Cl=0.4, Cd= | 0.022215
|  |  |  | @ Cl=0.6, Cd= | 0.020246
alpha (deg) | Cl | Cd | Cm | Cl/Cd
-12.5 | -0.2287 | 0.14066 | -0.0419 | -1.6259
-12 | -0.2516 | 0.13689 | -0.0439 | -1.838
-11.5 | -0.2263 | 0.13152 | -0.0404 | -1.7207
-11 | -0.2609 | 0.1301 | -0.0387 | -2.0054
-10.5 | -0.2832 | 0.12715 | -0.0333 | -2.2273
-10 | -0.2875 | 0.12495 | -0.0269 | -2.3009
-9.5 | -0.3123 | 0.1212 | -0.0333 | -2.5767
-9 | -0.2564 | 0.11186 | -0.0389 | -2.2922
-8 | -0.4377 | 0.0603 | -0.0801 | -7.2587
-7.5 | -0.4481 | 0.04985 | -0.0814 | -8.989
-7 | -0.4382 | 0.04276 | -0.0795 | -10.2479
-6.5 | -0.4127 | 0.03828 | -0.0767 | -10.7811
-6 | -0.372 | 0.0352 | -0.0751 | -10.5682
-5.5 | -0.2947 | 0.03258 | -0.0788 | -9.0454
-5 | -0.2559 | 0.03131 | -0.0761 | -8.1731
-4.5 | -0.2126 | 0.03015 | -0.0739 | -7.0514
-4 | -0.1271 | 0.02914 | -0.0781 | -4.3617
-3.5 | -0.0919 | 0.0294 | -0.0743 | -3.1259
-3 | -0.0403 | 0.02916 | -0.0728 | -1.382
-2.5 | 0.0278 | 0.02823 | -0.0737 | 0.98477
-2 | 0.1241 | 0.02633 | -0.0786 | 4.7133
-1.5 | 0.1739 | 0.0257 | -0.0768 | 6.7665
-1 | 0.2286 | 0.02504 | -0.0754 | 9.1294
-0.5 | 0.2889 | 0.02408 | -0.0749 | 11.9975
0 | 0.3548 | 0.02266 | -0.075 | 15.6575
0.5 | 0.6138 | 0.02011 | -0.1076 | 30.5221
1 | 0.6703 | 0.01967 | -0.1074 | 34.0773
1.5 | 0.7154 | 0.01931 | -0.1045 | 37.0482
2 | 0.7454 | 0.01939 | -0.0992 | 38.4425
2.5 | 0.7915 | 0.01924 | -0.0964 | 41.1383
3 | 0.8215 | 0.01955 | -0.091 | 42.0205
3.5 | 0.8558 | 0.02 | -0.0866 | 42.79
4 | 0.8956 | 0.02056 | -0.0832 | 43.5603
4.5 | 0.9317 | 0.02136 | -0.0794 | 43.6189
5 | 0.9684 | 0.02227 | -0.0758 | 43.4845
5.5 | 1.0096 | 0.0233 | -0.0732 | 43.3305
6 | 1.0567 | 0.0244 | -0.0716 | 43.3074
6.5 | 1.0912 | 0.02561 | -0.0681 | 42.6084
7 | 1.1276 | 0.0271 | -0.0651 | 41.6089
7.5 | 1.179 | 0.02848 | -0.0646 | 41.3975
8 | 1.2024 | 0.03037 | -0.0598 | 39.5917
8.5 | 1.248 | 0.03192 | -0.0586 | 39.0977
9 | 1.2709 | 0.0343 | -0.0543 | 37.0525
9.5 | 1.2836 | 0.03678 | -0.0486 | 34.8994
10 | 1.3386 | 0.03867 | -0.0492 | 34.616
10.5 | 1.3006 | 0.04272 | -0.0375 | 30.4448
11.5 | 0.6306 | 0.13407 | -0.041 | 4.7035
12.5 | 0.6773 | 0.14486 | -0.0418 | 4.6755
13 | 0.6612 | 0.14904 | -0.043 | 4.4364
13.5 | 0.6671 | 0.15452 | -0.0443 | 4.3172
14 | 0.7097 | 0.15941 | -0.0443 | 4.452
14.5 | 0.7035 | 0.16438 | -0.0464 | 4.2797
15.5 | 0.7421 | 0.1747 | -0.049 | 4.2479
16 | 0.7485 | 0.18054 | -0.0514 | 4.1459
16.5 | 0.7774 | 0.18542 | -0.0522 | 4.1926
17 | 0.7785 | 0.19116 | -0.0556 | 4.0725
17.5 | 0.8064 | 0.19608 | -0.0565 | 4.1126
18 | 0.8106 | 0.20187 | -0.06 | 4.0155
19 | 0.8544 | 0.21061 | -0.063 | 4.0568
19.5 | 0.8686 | 0.21503 | -0.0654 | 4.0394
20 | 0.9034 | 0.21942 | -0.0652 | 4.1172

## 13. Re 100k Mach 0.25 (1)
BIGFOIL.COM POLAR EXPORT
goe681
GOE 681 |  |  |  | Cl Max: | 1.764 | at alpha= | 17.5 | deg
JavaFoil+Calcfoil stall+Eppler ext transition |  |  |  | L/D Max: | 50.21 | at alpha= | 5 | deg
Re: | 100000 |  |  | Cd Min: | 0.01467 | at alpha= | -1.5 | deg
Mach: | 0.25 |  |  | Cl=0 at alpha= | -4.3333 | deg
|  |  |  | @ Cl=0.1, Cd= | 0.016275
|  |  |  | @ Cl=0.4, Cd= | 0.014761
|  |  |  | @ Cl=0.6, Cd= | 0.015873
alpha (deg) | Cl | Cd | Cm | Cl/Cd
-20 | -0.669 | 0.27301 | -0.03 | -2.45
-19.5 | -0.691 | 0.2759 | -0.03 | -2.505
-19 | -0.711 | 0.25869 | -0.03 | -2.748
-18.5 | -0.728 | 0.22967 | -0.031 | -3.17
-18 | -0.742 | 0.21079 | -0.031 | -3.52
-17.5 | -0.753 | 0.20793 | -0.031 | -3.62
-17 | -0.76 | 0.19559 | -0.031 | -3.887
-16.5 | -0.764 | 0.18311 | -0.032 | -4.174
-16 | -0.765 | 0.1723 | -0.032 | -4.441
-15.5 | -0.762 | 0.16124 | -0.032 | -4.729
-15 | -0.756 | 0.15079 | -0.033 | -5.016
-14.5 | -0.747 | 0.13406 | -0.033 | -5.572
-14 | -0.734 | 0.12708 | -0.034 | -5.776
-13.5 | -0.718 | 0.11919 | -0.034 | -6.021
-13 | -0.698 | 0.1098 | -0.034 | -6.357
-12.5 | -0.675 | 0.10295 | -0.035 | -6.558
-12 | -0.649 | 0.09741 | -0.035 | -6.666
-11.5 | -0.621 | 0.09051 | -0.035 | -6.858
-11 | -0.589 | 0.08436 | -0.036 | -6.986
-10.5 | -0.555 | 0.08151 | -0.036 | -6.813
-10 | -0.519 | 0.07636 | -0.036 | -6.797
-9.5 | -0.481 | 0.07135 | -0.036 | -6.736
-9 | -0.44 | 0.0667 | -0.037 | -6.602
-8.5 | -0.398 | 0.06093 | -0.038 | -6.536
-8 | -0.354 | 0.05733 | -0.038 | -6.183
-7.5 | -0.309 | 0.05473 | -0.038 | -5.65
-7 | -0.263 | 0.05219 | -0.039 | -5.036
-6.5 | -0.215 | 0.04919 | -0.039 | -4.379
-6 | -0.167 | 0.04658 | -0.04 | -3.584
-5.5 | -0.118 | 0.0441 | -0.04 | -2.669
-5 | -0.068 | 0.04201 | -0.041 | -1.614
-4.5 | -0.017 | 0.04138 | -0.041 | -0.42
-4 | 0.034 | 0.03978 | -0.042 | 0.843
-3.5 | 0.104 | 0.01485 | -0.086 | 7.027
-3 | 0.168 | 0.01485 | -0.087 | 11.297
-2.5 | 0.231 | 0.01483 | -0.088 | 15.605
-2 | 0.295 | 0.0148 | -0.088 | 19.95
-1.5 | 0.359 | 0.01467 | -0.089 | 24.468
-1 | 0.422 | 0.01481 | -0.089 | 28.516
-0.5 | 0.486 | 0.01512 | -0.09 | 32.127
0 | 0.543 | 0.01563 | -0.091 | 34.73
0.5 | 0.604 | 0.01589 | -0.091 | 38.025
1 | 0.67 | 0.01729 | -0.092 | 38.726
1.5 | 0.73 | 0.01783 | -0.093 | 40.962
2 | 0.79 | 0.01852 | -0.093 | 42.657
2.5 | 0.85 | 0.0188 | -0.094 | 45.22
3 | 0.909 | 0.01951 | -0.094 | 46.59
3.5 | 0.967 | 0.01978 | -0.095 | 48.879
4 | 1.025 | 0.02072 | -0.095 | 49.494
4.5 | 1.082 | 0.02165 | -0.095 | 50.002
5 | 1.139 | 0.02268 | -0.096 | 50.21
5.5 | 1.194 | 0.02384 | -0.096 | 50.083
6 | 1.248 | 0.02496 | -0.096 | 50.011
6.5 | 1.302 | 0.02623 | -0.097 | 49.642
7 | 1.355 | 0.02802 | -0.097 | 48.358
7.5 | 1.407 | 0.02931 | -0.097 | 48.005
8 | 1.46 | 0.03384 | -0.098 | 43.152
8.5 | 1.51 | 0.03601 | -0.098 | 41.948
9 | 1.559 | 0.03792 | -0.098 | 41.105
9.5 | 1.601 | 0.04069 | -0.098 | 39.34
10 | 1.642 | 0.04369 | -0.098 | 37.572
10.5 | 1.68 | 0.04746 | -0.098 | 35.404
11 | 1.716 | 0.05076 | -0.098 | 33.799
11.5 | 1.749 | 0.05479 | -0.098 | 31.931
12 | 1.567 | 0.08349 | -0.051 | 18.766
12.5 | 1.598 | 0.08869 | -0.051 | 18.017
13 | 1.628 | 0.09459 | -0.051 | 17.207
13.5 | 1.655 | 0.09955 | -0.051 | 16.622
14 | 1.679 | 0.10594 | -0.051 | 15.845
14.5 | 1.701 | 0.11287 | -0.052 | 15.068
15 | 1.719 | 0.11969 | -0.051 | 14.362
15.5 | 1.734 | 0.12694 | -0.051 | 13.662
16 | 1.747 | 0.13582 | -0.052 | 12.863
16.5 | 1.756 | 0.1463 | -0.051 | 12.001
17 | 1.761 | 0.15334 | -0.051 | 11.486
17.5 | 1.764 | 0.16548 | -0.052 | 10.662
18 | 1.764 | 0.1736 | -0.052 | 10.158
18.5 | 1.759 | 0.1836 | -0.051 | 9.579
19 | 1.751 | 0.19206 | -0.052 | 9.116
19.5 | 1.739 | 0.20397 | -0.052 | 8.527
20 | 1.724 | 0.2177 | -0.052 | 7.919

## 14. Re 100k Mach 0.25 (2)
BIGFOIL.COM POLAR EXPORT
goe681
GOE 681 |  |  |  | Cl Max: | 1.2131 | at alpha= | 8.5 | deg
XFOIL ncrit=9 |  |  |  | L/D Max: | 41.8291 | at alpha= | 4 | deg
Re: | 100000 |  |  | Cd Min: | 0.22185 | at alpha= | -20 | deg
Mach: | 0.25 |  |  | Cl=0 at alpha= | -2.8702 | deg
|  |  |  | @ Cl=0.1, Cd= | 0.027879
|  |  |  | @ Cl=0.4, Cd= | 0.022665
|  |  |  | @ Cl=0.6, Cd= | 0.020509
alpha (deg) | Cl | Cd | Cm | Cl/Cd
-20 | -0.4122 | 0.22185 | -0.0167 | -1.858
-19.5 | -0.3986 | 0.2172 | -0.0203 | -1.8352
-19 | -0.3838 | 0.21152 | -0.0232 | -1.8145
-18.5 | -0.3633 | 0.20572 | -0.0249 | -1.766
-18 | -0.3529 | 0.20148 | -0.0284 | -1.7515
-17.5 | -0.3388 | 0.19557 | -0.0309 | -1.7324
-17 | -0.3172 | 0.18959 | -0.0318 | -1.6731
-16.5 | -0.3147 | 0.18645 | -0.0357 | -1.6879
-16 | -0.294 | 0.17917 | -0.0366 | -1.6409
-15.5 | -0.2754 | 0.17363 | -0.0374 | -1.5861
-15 | -0.2797 | 0.17083 | -0.041 | -1.6373
-14.5 | -0.2563 | 0.16321 | -0.0409 | -1.5704
-14 | -0.241 | 0.15814 | -0.0413 | -1.524
-13.5 | -0.2573 | 0.15535 | -0.0446 | -1.6563
-13 | -0.2255 | 0.14785 | -0.0426 | -1.5252
-12.5 | -0.2217 | 0.14358 | -0.0428 | -1.5441
-12 | -0.2353 | 0.13956 | -0.0435 | -1.686
-11.5 | -0.2185 | 0.13483 | -0.0399 | -1.6206
-11 | -0.2562 | 0.13435 | -0.0368 | -1.907
-10.5 | -0.2804 | 0.13183 | -0.0315 | -2.127
-10 | -0.2821 | 0.12926 | -0.0256 | -2.1824
-9.5 | -0.2937 | 0.12306 | -0.0405 | -2.3866
-9 | -0.2143 | 0.11323 | -0.0441 | -1.8926
-7.5 | -0.3853 | 0.05702 | -0.0894 | -6.7573
-7 | -0.3913 | 0.04858 | -0.0889 | -8.0548
-6.5 | -0.3843 | 0.0425 | -0.0856 | -9.0424
-6 | -0.3623 | 0.03824 | -0.0819 | -9.4744
-5.5 | -0.3231 | 0.0359 | -0.0796 | -9
-5 | -0.2422 | 0.0328 | -0.0833 | -7.3841
-4.5 | -0.2077 | 0.03149 | -0.0793 | -6.5957
-4 | -0.1687 | 0.03073 | -0.0759 | -5.4897
-3.5 | -0.0686 | 0.02967 | -0.0813 | -2.3121
-3 | -0.0142 | 0.02913 | -0.0795 | -0.48747
-2.5 | 0.0405 | 0.02857 | -0.0777 | 1.4176
-2 | 0.0912 | 0.02801 | -0.0755 | 3.256
-1.5 | 0.1498 | 0.02714 | -0.0745 | 5.5195
-1 | 0.2234 | 0.0259 | -0.0754 | 8.6255
-0.5 | 0.3087 | 0.02415 | -0.0779 | 12.7826
0 | 0.3699 | 0.02304 | -0.0769 | 16.0547
0.5 | 0.5522 | 0.02077 | -0.0952 | 26.5864
1 | 0.6802 | 0.02007 | -0.1072 | 33.8914
1.5 | 0.7192 | 0.01986 | -0.1029 | 36.2135
2 | 0.7558 | 0.01982 | -0.0982 | 38.1332
2.5 | 0.7891 | 0.02003 | -0.0931 | 39.3959
3 | 0.8282 | 0.02033 | -0.0889 | 40.7378
3.5 | 0.862 | 0.02096 | -0.0841 | 41.126
4 | 0.9056 | 0.02165 | -0.081 | 41.8291
4.5 | 0.9396 | 0.02262 | -0.0766 | 41.5385
5 | 0.9801 | 0.02366 | -0.0733 | 41.4243
5.5 | 1.0236 | 0.02482 | -0.0708 | 41.2409
6 | 1.0535 | 0.02625 | -0.0661 | 40.1333
6.5 | 1.0915 | 0.02777 | -0.063 | 39.305
7 | 1.1364 | 0.02929 | -0.061 | 38.7982
7.5 | 1.1586 | 0.03145 | -0.0559 | 36.8394
8 | 1.191 | 0.03334 | -0.0523 | 35.7229
8.5 | 1.2131 | 0.03589 | -0.0478 | 33.8005
9 | 1.1888 | 0.0394 | -0.0374 | 30.1726
9.5 | 1.208 | 0.04225 | -0.0334 | 28.5917
10 | 1.1487 | 0.04903 | -0.0237 | 23.4285
10.5 | 0.6857 | 0.11266 | -0.033 | 6.0865
11.5 | 0.6493 | 0.13861 | -0.0418 | 4.6844
12 | 0.6256 | 0.14227 | -0.0424 | 4.3973
12.5 | 0.6316 | 0.14776 | -0.0436 | 4.2745
13 | 0.6734 | 0.15277 | -0.0437 | 4.4079
13.5 | 0.6694 | 0.15765 | -0.0455 | 4.2461

## 15. Re 100k Mach 0.50 (1)
BIGFOIL.COM POLAR EXPORT
goe681
GOE 681 |  |  |  | Cl Max: | 1.648 | at alpha= | 9 | deg
JavaFoil+Calcfoil stall+Eppler ext transition |  |  |  | L/D Max: | 43.544 | at alpha= | 4.5 | deg
Re: | 100000 |  |  | Cd Min: | 0.01559 | at alpha= | -1.5 | deg
Mach: | 0.5 |  |  | Cl=0 at alpha= | -4.3304 | deg
|  |  |  | @ Cl=0.1, Cd= | 0.038443
|  |  |  | @ Cl=0.4, Cd= | 0.015592
|  |  |  | @ Cl=0.6, Cd= | 0.017193
alpha (deg) | Cl | Cd | Cm | Cl/Cd
-20 | -0.884 | 0.32417 | -0.042 | -2.727
-19.5 | -0.856 | 0.35333 | -0.042 | -2.423
-19 | -0.829 | 0.3327 | -0.042 | -2.491
-18.5 | -0.801 | 0.33525 | -0.043 | -2.391
-18 | -0.774 | 0.33368 | -0.043 | -2.319
-17.5 | -0.746 | 0.32329 | -0.043 | -2.309
-17 | -0.719 | 0.31597 | -0.044 | -2.275
-16.5 | -0.691 | 0.27973 | -0.045 | -2.472
-16 | -0.661 | 0.2629 | -0.042 | -2.513
-15.5 | -0.632 | 0.2778 | -0.041 | -2.275
-15 | -0.605 | 0.25022 | -0.042 | -2.416
-14.5 | -0.577 | 0.24405 | -0.042 | -2.363
-14 | -0.549 | 0.2416 | -0.042 | -2.271
-13.5 | -0.521 | 0.21186 | -0.042 | -2.458
-13 | -0.493 | 0.22068 | -0.042 | -2.232
-12.5 | -0.463 | 0.18029 | -0.038 | -2.569
-12 | -0.435 | 0.16655 | -0.038 | -2.612
-11.5 | -0.407 | 0.16288 | -0.038 | -2.498
-11 | -0.379 | 0.15405 | -0.038 | -2.459
-10.5 | -0.351 | 0.14652 | -0.039 | -2.393
-10 | -0.322 | 0.14588 | -0.039 | -2.21
-9.5 | -0.294 | 0.13934 | -0.04 | -2.111
-9 | -0.266 | 0.13345 | -0.04 | -1.992
-8.5 | -0.334 | 0.09149 | -0.04 | -3.653
-8 | -0.339 | 0.07496 | -0.041 | -4.52
-7.5 | -0.312 | 0.06693 | -0.041 | -4.666
-7 | -0.274 | 0.06069 | -0.042 | -4.516
-6.5 | -0.229 | 0.05568 | -0.042 | -4.118
-6 | -0.18 | 0.05218 | -0.043 | -3.454
-5.5 | -0.128 | 0.04873 | -0.043 | -2.634
-5 | -0.074 | 0.04593 | -0.044 | -1.622
-4.5 | -0.019 | 0.04355 | -0.044 | -0.44
-4 | 0.037 | 0.04155 | -0.045 | 0.895
-3.5 | 0.094 | 0.03992 | -0.046 | 2.361
-3 | 0.186 | 0.01728 | -0.096 | 10.788
-2.5 | 0.258 | 0.01718 | -0.097 | 15.013
-2 | 0.329 | 0.01574 | -0.097 | 20.929
-1.5 | 0.401 | 0.01559 | -0.098 | 25.712
-1 | 0.471 | 0.01588 | -0.099 | 29.678
-0.5 | 0.542 | 0.01627 | -0.1 | 33.293
0 | 0.599 | 0.01717 | -0.1 | 34.895
0.5 | 0.671 | 0.01883 | -0.102 | 35.653
1 | 0.738 | 0.01955 | -0.102 | 37.75
1.5 | 0.804 | 0.02034 | -0.102 | 39.521
2 | 0.869 | 0.02123 | -0.103 | 40.94
2.5 | 0.934 | 0.02212 | -0.103 | 42.215
3 | 0.998 | 0.02317 | -0.103 | 43.052
3.5 | 1.06 | 0.02441 | -0.104 | 43.425
4 | 1.122 | 0.02579 | -0.104 | 43.513
4.5 | 1.183 | 0.02716 | -0.105 | 43.544
5 | 1.241 | 0.02897 | -0.105 | 42.838
5.5 | 1.299 | 0.0304 | -0.105 | 42.718
6 | 1.354 | 0.03263 | -0.105 | 41.487
6.5 | 1.405 | 0.0349 | -0.105 | 40.27
7 | 1.455 | 0.03831 | -0.105 | 37.985
7.5 | 1.516 | 0.04442 | -0.105 | 34.129
8 | 1.564 | 0.04819 | -0.105 | 32.455
8.5 | 1.609 | 0.05247 | -0.105 | 30.665
9 | 1.648 | 0.05762 | -0.105 | 28.603
9.5 | 1.488 | 0.06619 | -0.055 | 22.489
10 | 1.514 | 0.07161 | -0.055 | 21.149
10.5 | 1.531 | 0.07745 | -0.055 | 19.771
11 | 1.535 | 0.08634 | -0.054 | 17.774
11.5 | 1.518 | 0.09473 | -0.053 | 16.023
12 | 1.465 | 0.10822 | -0.053 | 13.533
12.5 | 1.301 | 0.1316 | -0.052 | 9.883
13 | 0.981 | 0.17541 | -0.052 | 5.592
13.5 | 1.008 | 0.182 | -0.052 | 5.541
14 | 1.036 | 0.1961 | -0.053 | 5.283

## 16. Re 100k Mach 0.50 (2)
BIGFOIL.COM POLAR EXPORT
goe681
GOE 681 |  |  |  | Cl Max: | 0.9783 | at alpha= | 20 | deg
XFOIL ncrit=9 |  |  |  | L/D Max: | 30.5097 | at alpha= | 1.5 | deg
Re: | 100000 |  |  | Cd Min: | 0.24363 | at alpha= | 20 | deg
Mach: | 0.5 |  |  | Cl=0 at alpha= | -2.4732 | deg
|  |  |  | @ Cl=0.1, Cd= | 0.031551
|  |  |  | @ Cl=0.4, Cd= | 0.025825
|  |  |  | @ Cl=0.6, Cd= | 0.023863
alpha (deg) | Cl | Cd | Cm | Cl/Cd
-20 | -0.4304 | 0.24172 | -0.0187 | -1.7806
-19.5 | -0.4103 | 0.23474 | -0.022 | -1.7479
-19 | -0.3863 | 0.22759 | -0.0243 | -1.6974
-18.5 | -0.3715 | 0.22296 | -0.0285 | -1.6662
-18 | -0.3513 | 0.21587 | -0.0311 | -1.6274
-17.5 | -0.3279 | 0.20904 | -0.033 | -1.5686
-17 | -0.3137 | 0.20422 | -0.0363 | -1.5361
-16.5 | -0.2958 | 0.19766 | -0.0386 | -1.4965
-16 | -0.2736 | 0.19125 | -0.0398 | -1.4306
-15.5 | -0.266 | 0.18745 | -0.0429 | -1.419
-15 | -0.2479 | 0.18056 | -0.0441 | -1.373
-14.5 | -0.227 | 0.17445 | -0.0443 | -1.3012
-14 | -0.2387 | 0.17366 | -0.0476 | -1.3745
-13.5 | -0.2069 | 0.1643 | -0.0458 | -1.2593
-13 | -0.197 | 0.15973 | -0.0449 | -1.2333
-12.5 | -0.229 | 0.16068 | -0.0454 | -1.4252
-12 | -0.2118 | 0.15371 | -0.0395 | -1.3779
-11.5 | -0.2233 | 0.1521 | -0.0336 | -1.4681
-11 | -0.2637 | 0.15325 | -0.0318 | -1.7207
-10.5 | -0.1966 | 0.14154 | -0.0399 | -1.389
-10 | -0.1869 | 0.13653 | -0.0523 | -1.3689
-9.5 | -0.1208 | 0.12535 | -0.059 | -0.9637
-9 | -0.0873 | 0.11822 | -0.0688 | -0.73845
-8.5 | -0.0541 | 0.11022 | -0.0755 | -0.49084
-8 | -0.0155 | 0.10304 | -0.0814 | -0.15043
-7.5 | -0.0419 | 0.08914 | -0.0939 | -0.47005
-7 | -0.0243 | 0.08075 | -0.1001 | -0.30093
-6.5 | -0.0639 | 0.06958 | -0.1084 | -0.91837
-6 | -0.1071 | 0.06204 | -0.1097 | -1.7263
-5.5 | -0.1612 | 0.05553 | -0.1057 | -2.9029
-5 | -0.2085 | 0.04959 | -0.0991 | -4.2045
-4.5 | -0.2175 | 0.04502 | -0.093 | -4.8312
-4 | -0.1949 | 0.04116 | -0.0884 | -4.7352
-3.5 | -0.107 | 0.03539 | -0.0909 | -3.0235
-3 | -0.0535 | 0.03361 | -0.087 | -1.5918
-2.5 | -0.003 | 0.03287 | -0.0824 | -0.091269
-2 | 0.053 | 0.03225 | -0.0786 | 1.6434
-1.5 | 0.1155 | 0.03132 | -0.0757 | 3.6877
-1 | 0.1872 | 0.02977 | -0.074 | 6.2882
-0.5 | 0.268 | 0.02811 | -0.0735 | 9.534
0 | 0.3025 | 0.02779 | -0.0669 | 10.8852
0.5 | 0.3872 | 0.02605 | -0.0668 | 14.8637
1 | 0.4572 | 0.02482 | -0.065 | 18.4206
1.5 | 0.7063 | 0.02315 | -0.0924 | 30.5097
2 | 0.7251 | 0.0239 | -0.084 | 30.3389
2.5 | 0.7525 | 0.02473 | -0.0769 | 30.4286
3 | 0.7836 | 0.0258 | -0.0706 | 30.3721
3.5 | 0.8004 | 0.02731 | -0.0625 | 29.3079
4 | 0.8105 | 0.02924 | -0.0542 | 27.7189
4.5 | 0.827 | 0.03147 | -0.0475 | 26.279
5 | 0.8584 | 0.03364 | -0.043 | 25.5172
5.5 | 0.7685 | 0.04184 | -0.0316 | 18.3676
6.5 | 0.6701 | 0.06197 | -0.0265 | 10.8133
8 | 0.5673 | 0.09632 | -0.0319 | 5.8897
8.5 | 0.5562 | 0.10544 | -0.034 | 5.275
9 | 0.5692 | 0.11285 | -0.0353 | 5.0439
9.5 | 0.5963 | 0.11967 | -0.0363 | 4.9829
10.5 | 0.5564 | 0.13924 | -0.0443 | 3.996
11 | 0.5872 | 0.14594 | -0.0453 | 4.0236
11.5 | 0.6048 | 0.15023 | -0.046 | 4.0258
12 | 0.6143 | 0.15567 | -0.0477 | 3.9462
12.5 | 0.6627 | 0.16226 | -0.048 | 4.0842
13 | 0.6614 | 0.16651 | -0.0503 | 3.9721
13.5 | 0.7113 | 0.17507 | -0.0509 | 4.0629
14 | 0.714 | 0.1782 | -0.0532 | 4.0067
14.5 | 0.7255 | 0.18408 | -0.056 | 3.9412
15 | 0.7626 | 0.19066 | -0.057 | 3.9998
15.5 | 0.7678 | 0.1961 | -0.0607 | 3.9153
16 | 0.802 | 0.20272 | -0.062 | 3.9562
16.5 | 0.8137 | 0.20901 | -0.0657 | 3.8931
17 | 0.8379 | 0.21473 | -0.068 | 3.9021
17.5 | 0.8639 | 0.22289 | -0.0706 | 3.8759
18 | 0.8997 | 0.23066 | -0.0717 | 3.9005
18.5 | 0.9005 | 0.23292 | -0.0767 | 3.8661
19 | 0.93 | 0.23427 | -0.0773 | 3.9698
19.5 | 0.9674 | 0.23598 | -0.077 | 4.0995
20 | 0.9783 | 0.24363 | -0.0821 | 4.0155

## 17. Re 250k Mach 0.00 (1)
BIGFOIL.COM POLAR EXPORT
goe681
GOE 681 |  |  |  | Cl Max: | 1.976 | at alpha= | 15.5 | deg
JavaFoil+Calcfoil stall+Eppler ext transition |  |  |  | L/D Max: | 79.206 | at alpha= | 3 | deg
Re: | 250000 |  |  | Cd Min: | 0.01024 | at alpha= | -3 | deg
Mach: | 0 |  |  | Cl=0 at alpha= | -4.3279 | deg
|  |  |  | @ Cl=0.1, Cd= | 0.010391
|  |  |  | @ Cl=0.4, Cd= | 0.010796
|  |  |  | @ Cl=0.6, Cd= | 0.011501
alpha (deg) | Cl | Cd | Cm | Cl/Cd
-20 | -0.951 | 0.19429 | -0.029 | -4.895
-19.5 | -0.947 | 0.18587 | -0.03 | -5.094
-19 | -0.941 | 0.17238 | -0.03 | -5.459
-18.5 | -0.933 | 0.16431 | -0.03 | -5.681
-18 | -0.924 | 0.15692 | -0.031 | -5.888
-17.5 | -0.913 | 0.14964 | -0.031 | -6.101
-17 | -0.9 | 0.14095 | -0.031 | -6.384
-16.5 | -0.885 | 0.13738 | -0.031 | -6.44
-16 | -0.868 | 0.13032 | -0.032 | -6.66
-15.5 | -0.849 | 0.12353 | -0.032 | -6.872
-15 | -0.828 | 0.11472 | -0.033 | -7.222
-14.5 | -0.806 | 0.10808 | -0.033 | -7.453
-14 | -0.781 | 0.10279 | -0.033 | -7.597
-13.5 | -0.754 | 0.0972 | -0.033 | -7.759
-13 | -0.726 | 0.09198 | -0.034 | -7.888
-12.5 | -0.695 | 0.087 | -0.034 | -7.99
-12 | -0.663 | 0.08214 | -0.035 | -8.07
-11.5 | -0.629 | 0.07714 | -0.035 | -8.148
-11 | -0.593 | 0.073 | -0.035 | -8.121
-10.5 | -0.555 | 0.06992 | -0.035 | -7.943
-10 | -0.516 | 0.0658 | -0.035 | -7.847
-9.5 | -0.476 | 0.0618 | -0.036 | -7.702
-9 | -0.434 | 0.05835 | -0.036 | -7.445
-8.5 | -0.392 | 0.05441 | -0.037 | -7.198
-8 | -0.348 | 0.05113 | -0.038 | -6.801
-7.5 | -0.303 | 0.04895 | -0.038 | -6.183
-7 | -0.257 | 0.04659 | -0.039 | -5.511
-6.5 | -0.21 | 0.04405 | -0.039 | -4.767
-6 | -0.163 | 0.04181 | -0.039 | -3.889
-5.5 | -0.141 | 0.0123 | -0.082 | -11.433
-5 | -0.081 | 0.01086 | -0.083 | -7.468
-4.5 | -0.021 | 0.01063 | -0.083 | -1.952
-4 | 0.04 | 0.01047 | -0.084 | 3.824
-3.5 | 0.101 | 0.01039 | -0.085 | 9.746
-3 | 0.163 | 0.01024 | -0.085 | 15.881
-2.5 | 0.224 | 0.01115 | -0.086 | 20.119
-2 | 0.286 | 0.01051 | -0.087 | 27.226
-1.5 | 0.348 | 0.01066 | -0.087 | 32.649
-1 | 0.409 | 0.01082 | -0.088 | 37.82
-0.5 | 0.471 | 0.01104 | -0.089 | 42.632
0 | 0.536 | 0.0112 | -0.09 | 47.852
0.5 | 0.598 | 0.01145 | -0.09 | 52.176
1 | 0.659 | 0.013 | -0.091 | 50.684
1.5 | 0.72 | 0.01334 | -0.092 | 53.988
2 | 0.782 | 0.01372 | -0.092 | 56.958
2.5 | 0.843 | 0.01105 | -0.093 | 76.262
3 | 0.904 | 0.01141 | -0.094 | 79.206
3.5 | 0.964 | 0.01405 | -0.094 | 68.623
4 | 1.013 | 0.01464 | -0.094 | 69.195
4.5 | 1.07 | 0.0153 | -0.094 | 69.902
5 | 1.125 | 0.01598 | -0.095 | 70.37
5.5 | 1.179 | 0.01678 | -0.095 | 70.3
6 | 1.235 | 0.01744 | -0.096 | 70.83
6.5 | 1.29 | 0.01818 | -0.096 | 70.968
7 | 1.344 | 0.01892 | -0.096 | 71.054
7.5 | 1.398 | 0.01981 | -0.097 | 70.593
8 | 1.438 | 0.02558 | -0.096 | 56.197
8.5 | 1.489 | 0.02707 | -0.096 | 54.991
9 | 1.538 | 0.02876 | -0.097 | 53.476
9.5 | 1.583 | 0.03061 | -0.097 | 51.71
10 | 1.626 | 0.03212 | -0.097 | 50.622
10.5 | 1.669 | 0.03423 | -0.097 | 48.748
11 | 1.709 | 0.03672 | -0.097 | 46.54
11.5 | 1.747 | 0.03881 | -0.098 | 45.012
12 | 1.784 | 0.04143 | -0.098 | 43.066
12.5 | 1.818 | 0.04416 | -0.098 | 41.172
13 | 1.849 | 0.04706 | -0.098 | 39.297
13.5 | 1.88 | 0.04961 | -0.098 | 37.903
14 | 1.908 | 0.05335 | -0.098 | 35.766
14.5 | 1.932 | 0.05694 | -0.098 | 33.937
15 | 1.955 | 0.06087 | -0.098 | 32.122
15.5 | 1.976 | 0.06521 | -0.098 | 30.299
16 | 1.771 | 0.11719 | -0.052 | 15.109
16.5 | 1.792 | 0.1225 | -0.053 | 14.625
17 | 1.81 | 0.12983 | -0.052 | 13.944
17.5 | 1.827 | 0.13669 | -0.053 | 13.368
18 | 1.841 | 0.144 | -0.052 | 12.787
18.5 | 1.855 | 0.15069 | -0.053 | 12.308
19 | 1.865 | 0.15772 | -0.053 | 11.825
19.5 | 1.873 | 0.16605 | -0.052 | 11.283
20 | 1.88 | 0.17343 | -0.052 | 10.84

## 18. Re 250k Mach 0.00 (2)
BIGFOIL.COM POLAR EXPORT
goe681
GOE 681 |  |  |  | Cl Max: | 1.5959 | at alpha= | 16.5 | deg
XFOIL ncrit=9 |  |  |  | L/D Max: | 67.0762 | at alpha= | 2.5 | deg
Re: | 250000 |  |  | Cd Min: | 0.16991 | at alpha= | -16 | deg
Mach: | 0 |  |  | Cl=0 at alpha= | -4.4431 | deg
|  |  |  | @ Cl=0.1, Cd= | 0.013926
|  |  |  | @ Cl=0.4, Cd= | 0.012779
|  |  |  | @ Cl=0.6, Cd= | 0.011263
alpha (deg) | Cl | Cd | Cm | Cl/Cd
-16 | -0.3031 | 0.16991 | -0.0356 | -1.7839
-15.5 | -0.3122 | 0.16273 | -0.0408 | -1.9185
-15 | -0.2861 | 0.15787 | -0.0399 | -1.8123
-14.5 | -0.2714 | 0.15313 | -0.0405 | -1.7724
-14 | -0.2836 | 0.14559 | -0.0447 | -1.9479
-13.5 | -0.2614 | 0.14112 | -0.0435 | -1.8523
-13 | -0.2513 | 0.13637 | -0.0435 | -1.8428
-12.5 | -0.2756 | 0.12825 | -0.0474 | -2.1489
-12 | -0.257 | 0.12491 | -0.0443 | -2.0575
-11.5 | -0.6058 | 0.05243 | -0.0954 | -11.5545
-11 | -0.61 | 0.0429 | -0.1032 | -14.2191
-10.5 | -0.5868 | 0.03585 | -0.1065 | -16.3682
-10 | -0.5472 | 0.03115 | -0.1081 | -17.5666
-9.5 | -0.5004 | 0.02783 | -0.1088 | -17.9806
-9 | -0.442 | 0.02478 | -0.1105 | -17.837
-8.5 | -0.3799 | 0.02263 | -0.1123 | -16.7875
-8 | -0.3288 | 0.021 | -0.1116 | -15.6571
-7.5 | -0.2809 | 0.01968 | -0.1101 | -14.2734
-7 | -0.2344 | 0.01844 | -0.1084 | -12.7115
-6.5 | -0.1874 | 0.01756 | -0.1065 | -10.672
-6 | -0.1406 | 0.01662 | -0.1046 | -8.4597
-5.5 | -0.0929 | 0.01583 | -0.1028 | -5.8686
-5 | -0.05 | 0.015 | -0.1001 | -3.3333
-4.5 | -0.0059 | 0.01411 | -0.0978 | -0.41814
-4 | 0.0459 | 0.01404 | -0.0963 | 3.2692
-3.5 | 0.0973 | 0.01393 | -0.0948 | 6.9849
-3 | 0.1496 | 0.01386 | -0.0936 | 10.7937
-2.5 | 0.1987 | 0.01368 | -0.0918 | 14.5249
-2 | 0.2489 | 0.01349 | -0.0903 | 18.4507
-1.5 | 0.2995 | 0.01326 | -0.0888 | 22.5867
-1 | 0.3503 | 0.01302 | -0.0874 | 26.9048
-0.5 | 0.3999 | 0.01278 | -0.0857 | 31.2911
0.5 | 0.4861 | 0.01185 | -0.08 | 41.0211
1 | 0.5564 | 0.01108 | -0.0814 | 50.2166
1.5 | 0.659 | 0.01151 | -0.0899 | 57.2546
2 | 0.7596 | 0.0119 | -0.0988 | 63.8319
2.5 | 0.819 | 0.01221 | -0.0999 | 67.0762
3 | 0.8417 | 0.01264 | -0.0936 | 66.5902
3.5 | 0.8636 | 0.01318 | -0.0871 | 65.5235
4 | 0.8859 | 0.01384 | -0.0807 | 64.0101
4.5 | 0.9118 | 0.01449 | -0.0751 | 62.9262
5.5 | 0.9668 | 0.01577 | -0.0645 | 61.3063
6 | 0.9979 | 0.01648 | -0.06 | 60.5522
6.5 | 1.0323 | 0.01724 | -0.0563 | 59.8782
7 | 1.0689 | 0.01798 | -0.0531 | 59.4494
7.5 | 1.106 | 0.01876 | -0.0501 | 58.9552
8 | 1.1476 | 0.01966 | -0.0481 | 58.3723
8.5 | 1.1845 | 0.02047 | -0.0453 | 57.8652
9 | 1.2297 | 0.02141 | -0.044 | 57.4358
9.5 | 1.2711 | 0.02243 | -0.0422 | 56.6696
10 | 1.3036 | 0.02336 | -0.0391 | 55.8048
10.5 | 1.3425 | 0.02431 | -0.0371 | 55.2242
11 | 1.3791 | 0.0255 | -0.035 | 54.0824
11.5 | 1.4041 | 0.02664 | -0.0313 | 52.7065
12 | 1.4379 | 0.02772 | -0.0291 | 51.8723
12.5 | 1.4737 | 0.02907 | -0.0273 | 50.6949
13 | 1.4862 | 0.03068 | -0.023 | 48.442
13.5 | 1.5106 | 0.03205 | -0.0204 | 47.1326
14 | 1.5328 | 0.03382 | -0.0178 | 45.3223
14.5 | 1.5395 | 0.03618 | -0.0144 | 42.5511
15 | 1.5607 | 0.03802 | -0.0124 | 41.0494
15.5 | 1.5739 | 0.04064 | -0.0102 | 38.7279
16 | 1.5755 | 0.04402 | -0.008 | 35.7905
16.5 | 1.5959 | 0.04625 | -0.0067 | 34.5059
17 | 1.5859 | 0.05129 | -0.0053 | 30.9203
17.5 | 1.5868 | 0.0557 | -0.0047 | 28.4883
18 | 1.5794 | 0.06139 | -0.0047 | 25.7273
18.5 | 1.5721 | 0.06745 | -0.0053 | 23.3076
19 | 1.5494 | 0.07588 | -0.0068 | 20.4191
19.5 | 1.5266 | 0.08475 | -0.009 | 18.013
20 | 1.4924 | 0.09554 | -0.0122 | 15.6207

## 19. Re 250k Mach 0.10 (1)
BIGFOIL.COM POLAR EXPORT
goe681
GOE 681 |  |  |  | Cl Max: | 1.974 | at alpha= | 15.5 | deg
JavaFoil+Calcfoil stall+Eppler ext transition |  |  |  | L/D Max: | 79.249 | at alpha= | 3 | deg
Re: | 250000 |  |  | Cd Min: | 0.0102 | at alpha= | -3 | deg
Mach: | 0.1 |  |  | Cl=0 at alpha= | -4.3279 | deg
|  |  |  | @ Cl=0.1, Cd= | 0.010343
|  |  |  | @ Cl=0.4, Cd= | 0.010794
|  |  |  | @ Cl=0.6, Cd= | 0.011437
alpha (deg) | Cl | Cd | Cm | Cl/Cd
-20 | -0.923 | 0.19747 | -0.029 | -4.673
-19.5 | -0.921 | 0.18819 | -0.03 | -4.894
-19 | -0.918 | 0.17432 | -0.03 | -5.265
-18.5 | -0.913 | 0.16614 | -0.031 | -5.493
-18 | -0.906 | 0.15846 | -0.031 | -5.715
-17.5 | -0.897 | 0.15058 | -0.031 | -5.954
-17 | -0.885 | 0.14604 | -0.031 | -6.062
-16.5 | -0.872 | 0.13984 | -0.031 | -6.239
-16 | -0.857 | 0.13239 | -0.032 | -6.477
-15.5 | -0.84 | 0.12525 | -0.032 | -6.709
-15 | -0.821 | 0.11526 | -0.033 | -7.124
-14.5 | -0.8 | 0.1097 | -0.033 | -7.291
-14 | -0.776 | 0.10314 | -0.033 | -7.526
-13.5 | -0.751 | 0.09789 | -0.034 | -7.669
-13 | -0.723 | 0.09238 | -0.034 | -7.827
-12.5 | -0.693 | 0.08727 | -0.034 | -7.946
-12 | -0.662 | 0.08239 | -0.035 | -8.034
-11.5 | -0.628 | 0.07799 | -0.035 | -8.057
-11 | -0.593 | 0.07312 | -0.035 | -8.108
-10.5 | -0.556 | 0.07005 | -0.035 | -7.934
-10 | -0.517 | 0.06579 | -0.036 | -7.862
-9.5 | -0.477 | 0.06231 | -0.036 | -7.656
-9 | -0.436 | 0.05843 | -0.036 | -7.454
-8.5 | -0.393 | 0.05447 | -0.037 | -7.213
-8 | -0.349 | 0.05145 | -0.038 | -6.781
-7.5 | -0.304 | 0.04898 | -0.038 | -6.201
-7 | -0.258 | 0.04665 | -0.039 | -5.526
-6.5 | -0.211 | 0.04419 | -0.039 | -4.772
-6 | -0.163 | 0.04185 | -0.04 | -3.903
-5.5 | -0.141 | 0.01244 | -0.082 | -11.346
-5 | -0.081 | 0.01209 | -0.083 | -6.739
-4.5 | -0.021 | 0.01068 | -0.084 | -1.951
-4 | 0.04 | 0.01043 | -0.084 | 3.859
-3.5 | 0.102 | 0.01034 | -0.085 | 9.838
-3 | 0.163 | 0.0102 | -0.086 | 16.034
-2.5 | 0.225 | 0.01112 | -0.087 | 20.28
-2 | 0.288 | 0.01052 | -0.087 | 27.337
-1.5 | 0.35 | 0.01063 | -0.088 | 32.903
-1 | 0.411 | 0.01083 | -0.089 | 37.963
-0.5 | 0.473 | 0.01102 | -0.089 | 42.923
0 | 0.539 | 0.01122 | -0.09 | 48.026
0.5 | 0.601 | 0.01144 | -0.091 | 52.485
1 | 0.662 | 0.01301 | -0.091 | 50.922
1.5 | 0.724 | 0.01336 | -0.092 | 54.211
2 | 0.785 | 0.01384 | -0.093 | 56.766
2.5 | 0.847 | 0.0111 | -0.093 | 76.289
3 | 0.908 | 0.01146 | -0.094 | 79.249
3.5 | 0.959 | 0.01418 | -0.094 | 67.653
4 | 1.017 | 0.01476 | -0.094 | 68.925
4.5 | 1.073 | 0.01539 | -0.095 | 69.756
5 | 1.129 | 0.0161 | -0.095 | 70.147
5.5 | 1.184 | 0.01689 | -0.095 | 70.116
6 | 1.24 | 0.01758 | -0.096 | 70.546
6.5 | 1.296 | 0.01834 | -0.096 | 70.636
7 | 1.35 | 0.01909 | -0.097 | 70.677
7.5 | 1.404 | 0.02001 | -0.097 | 70.155
8 | 1.443 | 0.02592 | -0.096 | 55.688
8.5 | 1.494 | 0.02746 | -0.097 | 54.422
9 | 1.543 | 0.02908 | -0.097 | 53.064
9.5 | 1.588 | 0.03099 | -0.097 | 51.239
10 | 1.632 | 0.03272 | -0.098 | 49.871
10.5 | 1.673 | 0.03482 | -0.098 | 48.063
11 | 1.713 | 0.03708 | -0.098 | 46.207
11.5 | 1.751 | 0.03951 | -0.098 | 44.311
12 | 1.788 | 0.04223 | -0.098 | 42.335
12.5 | 1.82 | 0.04497 | -0.098 | 40.477
13 | 1.852 | 0.04812 | -0.098 | 38.482
13.5 | 1.882 | 0.05082 | -0.098 | 37.036
14 | 1.908 | 0.05443 | -0.098 | 35.054
14.5 | 1.932 | 0.05847 | -0.098 | 33.048
15 | 1.954 | 0.06262 | -0.098 | 31.204
15.5 | 1.974 | 0.0672 | -0.098 | 29.37
16 | 1.769 | 0.1173 | -0.052 | 15.084
16.5 | 1.789 | 0.12395 | -0.053 | 14.437
17 | 1.806 | 0.13111 | -0.053 | 13.777
17.5 | 1.821 | 0.13656 | -0.052 | 13.338
18 | 1.834 | 0.14548 | -0.052 | 12.606
18.5 | 1.845 | 0.15109 | -0.053 | 12.214
19 | 1.854 | 0.16 | -0.053 | 11.586
19.5 | 1.86 | 0.1682 | -0.052 | 11.059
20 | 1.864 | 0.1755 | -0.052 | 10.622

## 20. Re 250k Mach 0.10 (2)
BIGFOIL.COM POLAR EXPORT
goe681
GOE 681 |  |  |  | Cl Max: | 1.5892 | at alpha= | 16.5 | deg
XFOIL ncrit=9 |  |  |  | L/D Max: | 66.472 | at alpha= | 2.5 | deg
Re: | 250000 |  |  | Cd Min: | 0.17044 | at alpha= | -16 | deg
Mach: | 0.1 |  |  | Cl=0 at alpha= | -4.4408 | deg
|  |  |  | @ Cl=0.1, Cd= | 0.013976
|  |  |  | @ Cl=0.4, Cd= | 0.012844
|  |  |  | @ Cl=0.6, Cd= | 0.011306
alpha (deg) | Cl | Cd | Cm | Cl/Cd
-16 | -0.3017 | 0.17044 | -0.0357 | -1.7701
-15.5 | -0.3103 | 0.16336 | -0.0409 | -1.8995
-15 | -0.2842 | 0.15842 | -0.04 | -1.794
-14.5 | -0.2695 | 0.15366 | -0.0406 | -1.7539
-14 | -0.2811 | 0.14623 | -0.0448 | -1.9223
-13.5 | -0.2589 | 0.14171 | -0.0436 | -1.827
-13 | -0.2488 | 0.13695 | -0.0436 | -1.8167
-12.5 | -0.273 | 0.129 | -0.0474 | -2.1163
-12 | -0.2545 | 0.12562 | -0.0442 | -2.026
-11.5 | -0.5747 | 0.05669 | -0.092 | -10.1376
-11 | -0.5871 | 0.04554 | -0.104 | -12.892
-10.5 | -0.5751 | 0.0376 | -0.1082 | -15.2952
-10 | -0.5408 | 0.03223 | -0.11 | -16.7794
-9.5 | -0.4971 | 0.02861 | -0.1106 | -17.375
-9 | -0.441 | 0.02532 | -0.1121 | -17.4171
-8.5 | -0.382 | 0.02309 | -0.1133 | -16.544
-8 | -0.3281 | 0.0213 | -0.1131 | -15.4038
-7.5 | -0.2808 | 0.01992 | -0.1114 | -14.0964
-7 | -0.2345 | 0.01864 | -0.1094 | -12.5805
-6.5 | -0.188 | 0.01773 | -0.1075 | -10.6035
-6 | -0.1415 | 0.01678 | -0.1054 | -8.4327
-5 | -0.0491 | 0.01518 | -0.101 | -3.2345
-4.5 | -0.0061 | 0.0142 | -0.0984 | -0.42958
-4 | 0.0454 | 0.01409 | -0.0968 | 3.2221
-3.5 | 0.0968 | 0.01398 | -0.0952 | 6.9242
-3 | 0.1498 | 0.01391 | -0.094 | 10.7692
-2.5 | 0.1998 | 0.01372 | -0.0923 | 14.5627
-2 | 0.2499 | 0.01354 | -0.0907 | 18.4564
-1.5 | 0.3005 | 0.01331 | -0.0891 | 22.577
-1 | 0.3512 | 0.01309 | -0.0876 | 26.8296
-0.5 | 0.4008 | 0.01284 | -0.0858 | 31.215
0 | 0.4483 | 0.01255 | -0.0837 | 35.7211
0.5 | 0.489 | 0.01198 | -0.0803 | 40.818
1 | 0.5506 | 0.0111 | -0.08 | 49.6036
1.5 | 0.6607 | 0.01156 | -0.0899 | 57.154
2 | 0.7602 | 0.01197 | -0.0984 | 63.5088
2.5 | 0.8196 | 0.01233 | -0.0994 | 66.472
3 | 0.8414 | 0.01278 | -0.0929 | 65.8372
3.5 | 0.863 | 0.01333 | -0.0863 | 64.7412
4 | 0.8864 | 0.01396 | -0.08 | 63.4957
4.5 | 0.9123 | 0.01461 | -0.0743 | 62.4435
5 | 0.9391 | 0.01531 | -0.0688 | 61.339
5.5 | 0.9661 | 0.01595 | -0.0634 | 60.5705
6 | 0.9978 | 0.01663 | -0.0589 | 60
6.5 | 1.0361 | 0.01751 | -0.0559 | 59.1719
7 | 1.0699 | 0.01817 | -0.0521 | 58.8828
7.5 | 1.1095 | 0.01902 | -0.0495 | 58.3333
8 | 1.1488 | 0.01989 | -0.047 | 57.7577
8.5 | 1.1868 | 0.02073 | -0.0443 | 57.2504
9 | 1.2387 | 0.02179 | -0.0441 | 56.8472
9.5 | 1.2723 | 0.02275 | -0.0409 | 55.9253
10 | 1.3064 | 0.02371 | -0.038 | 55.0991
10.5 | 1.3499 | 0.02473 | -0.0366 | 54.5855
11 | 1.3798 | 0.02595 | -0.0335 | 53.1715
11.5 | 1.4059 | 0.02713 | -0.03 | 51.8209
12 | 1.4424 | 0.02823 | -0.028 | 51.0946
12.5 | 1.4723 | 0.02974 | -0.0255 | 49.5057
13 | 1.4861 | 0.0314 | -0.0215 | 47.328
13.5 | 1.5135 | 0.03275 | -0.0191 | 46.2137
14 | 1.5288 | 0.03485 | -0.016 | 43.868
14.5 | 1.5371 | 0.03724 | -0.0129 | 41.2755
15 | 1.5636 | 0.03892 | -0.0111 | 40.1747
15.5 | 1.5665 | 0.04222 | -0.0085 | 37.1033
16 | 1.5699 | 0.04562 | -0.0066 | 34.4125
16.5 | 1.5892 | 0.04807 | -0.0053 | 33.0601
17 | 1.575 | 0.05369 | -0.0042 | 29.3351
17.5 | 1.5825 | 0.05755 | -0.0037 | 27.4978
18 | 1.564 | 0.06469 | -0.0041 | 24.1768
18.5 | 1.5632 | 0.0701 | -0.0047 | 22.2996
19 | 1.5296 | 0.08014 | -0.0069 | 19.0866
19.5 | 1.5 | 0.09015 | -0.0097 | 16.6389
20 | 1.4598 | 0.10205 | -0.0135 | 14.3048

## 21. Re 250k Mach 0.25 (1)
BIGFOIL.COM POLAR EXPORT
goe681
GOE 681 |  |  |  | Cl Max: | 1.916 | at alpha= | 14.5 | deg
JavaFoil+Calcfoil stall+Eppler ext transition |  |  |  | L/D Max: | 68.276 | at alpha= | 6 | deg
Re: | 250000 |  |  | Cd Min: | 0.01012 | at alpha= | -2.5 | deg
Mach: | 0.25 |  |  | Cl=0 at alpha= | -4.3307 | deg
|  |  |  | @ Cl=0.1, Cd= | 0.010389
|  |  |  | @ Cl=0.4, Cd= | 0.010939
|  |  |  | @ Cl=0.6, Cd= | 0.011626
alpha (deg) | Cl | Cd | Cm | Cl/Cd
-20 | -0.669 | 0.22655 | -0.03 | -2.952
-19.5 | -0.691 | 0.22073 | -0.03 | -3.132
-19 | -0.711 | 0.21123 | -0.03 | -3.366
-18.5 | -0.728 | 0.18978 | -0.031 | -3.837
-18 | -0.742 | 0.17841 | -0.031 | -4.16
-17.5 | -0.753 | 0.17411 | -0.031 | -4.324
-17 | -0.76 | 0.16322 | -0.032 | -4.658
-16.5 | -0.764 | 0.15256 | -0.032 | -5.011
-16 | -0.765 | 0.14563 | -0.032 | -5.255
-15.5 | -0.763 | 0.13603 | -0.033 | -5.606
-15 | -0.756 | 0.12707 | -0.033 | -5.953
-14.5 | -0.747 | 0.11588 | -0.034 | -6.447
-14 | -0.734 | 0.1093 | -0.034 | -6.716
-13.5 | -0.718 | 0.10332 | -0.034 | -6.947
-13 | -0.698 | 0.09736 | -0.035 | -7.171
-12.5 | -0.675 | 0.09115 | -0.035 | -7.409
-12 | -0.649 | 0.08582 | -0.035 | -7.568
-11.5 | -0.621 | 0.08007 | -0.035 | -7.753
-11 | -0.589 | 0.07535 | -0.036 | -7.823
-10.5 | -0.555 | 0.07232 | -0.036 | -7.68
-10 | -0.519 | 0.06794 | -0.037 | -7.643
-9.5 | -0.481 | 0.06379 | -0.037 | -7.538
-9 | -0.44 | 0.05976 | -0.037 | -7.37
-8.5 | -0.398 | 0.05531 | -0.038 | -7.203
-8 | -0.355 | 0.05225 | -0.039 | -6.788
-7.5 | -0.309 | 0.04961 | -0.039 | -6.237
-7 | -0.263 | 0.04724 | -0.039 | -5.567
-6.5 | -0.216 | 0.04467 | -0.04 | -4.825
-6 | -0.167 | 0.04231 | -0.041 | -3.949
-5.5 | -0.118 | 0.04012 | -0.041 | -2.937
-5 | -0.083 | 0.01221 | -0.085 | -6.831
-4.5 | -0.021 | 0.01079 | -0.086 | -1.98
-4 | 0.041 | 0.01053 | -0.087 | 3.922
-3.5 | 0.104 | 0.01038 | -0.087 | 10.054
-3 | 0.168 | 0.0103 | -0.088 | 16.293
-2.5 | 0.232 | 0.01012 | -0.089 | 22.871
-2 | 0.295 | 0.01129 | -0.09 | 26.163
-1.5 | 0.359 | 0.01083 | -0.09 | 33.151
-1 | 0.423 | 0.011 | -0.091 | 38.409
-0.5 | 0.486 | 0.01123 | -0.092 | 43.246
0 | 0.553 | 0.01142 | -0.093 | 48.466
0.5 | 0.617 | 0.0117 | -0.093 | 52.707
1 | 0.68 | 0.01335 | -0.094 | 50.974
1.5 | 0.744 | 0.01373 | -0.095 | 54.166
2 | 0.807 | 0.01415 | -0.095 | 56.991
2.5 | 0.87 | 0.01356 | -0.096 | 64.128
3 | 0.921 | 0.01418 | -0.096 | 65.005
3.5 | 0.981 | 0.0148 | -0.096 | 66.253
4 | 1.039 | 0.0154 | -0.097 | 67.471
4.5 | 1.097 | 0.01618 | -0.097 | 67.805
5 | 1.154 | 0.01696 | -0.097 | 68.046
5.5 | 1.211 | 0.01777 | -0.098 | 68.148
6 | 1.268 | 0.01857 | -0.098 | 68.276
6.5 | 1.323 | 0.01938 | -0.099 | 68.266
7 | 1.379 | 0.02033 | -0.099 | 67.845
7.5 | 1.433 | 0.02133 | -0.099 | 67.197
8 | 1.473 | 0.02782 | -0.099 | 52.936
8.5 | 1.523 | 0.02948 | -0.099 | 51.671
9 | 1.573 | 0.03107 | -0.099 | 50.616
9.5 | 1.616 | 0.03327 | -0.099 | 48.578
10 | 1.658 | 0.03566 | -0.099 | 46.505
10.5 | 1.699 | 0.03857 | -0.099 | 44.037
11 | 1.735 | 0.0412 | -0.1 | 42.125
11.5 | 1.77 | 0.04415 | -0.1 | 40.088
12 | 1.802 | 0.04693 | -0.1 | 38.407
12.5 | 1.831 | 0.05008 | -0.1 | 36.567
13 | 1.857 | 0.05403 | -0.1 | 34.375
13.5 | 1.881 | 0.05743 | -0.1 | 32.752
14 | 1.902 | 0.06211 | -0.1 | 30.615
14.5 | 1.916 | 0.06678 | -0.099 | 28.7
15 | 1.721 | 0.10867 | -0.053 | 15.834
15.5 | 1.735 | 0.11441 | -0.053 | 15.168
16 | 1.748 | 0.12138 | -0.053 | 14.402
16.5 | 1.757 | 0.12991 | -0.052 | 13.523
17 | 1.762 | 0.1365 | -0.052 | 12.911
17.5 | 1.765 | 0.14565 | -0.053 | 12.121
18 | 1.764 | 0.15264 | -0.053 | 11.56
18.5 | 1.76 | 0.16167 | -0.053 | 10.884
19 | 1.752 | 0.16936 | -0.053 | 10.344
19.5 | 1.74 | 0.17769 | -0.053 | 9.792

## 22. Re 250k Mach 0.25 (2)
BIGFOIL.COM POLAR EXPORT
goe681
GOE 681 |  |  |  | Cl Max: | 1.5364 | at alpha= | 16 | deg
XFOIL ncrit=9 |  |  |  | L/D Max: | 63.6483 | at alpha= | 2.5 | deg
Re: | 250000 |  |  | Cd Min: | 0.16138 | at alpha= | -15 | deg
Mach: | 0.25 |  |  | Cl=0 at alpha= | -4.4735 | deg
|  |  |  | @ Cl=0.1, Cd= | 0.014242
|  |  |  | @ Cl=0.4, Cd= | 0.013266
|  |  |  | @ Cl=0.6, Cd= | 0.01168
alpha (deg) | Cl | Cd | Cm | Cl/Cd
-15 | -0.2746 | 0.16138 | -0.0407 | -1.7016
-14.5 | -0.2597 | 0.15649 | -0.0414 | -1.6595
-14 | -0.268 | 0.14954 | -0.0453 | -1.7922
-13.5 | -0.2464 | 0.14482 | -0.0441 | -1.7014
-13 | -0.2366 | 0.14003 | -0.044 | -1.6896
-12.5 | -0.2604 | 0.13296 | -0.0475 | -1.9585
-12 | -0.2436 | 0.12952 | -0.0435 | -1.8808
-11.5 | -0.2366 | 0.12551 | -0.043 | -1.8851
-11 | -0.2244 | 0.11417 | -0.0557 | -1.9655
-10.5 | -0.463 | 0.0491 | -0.1115 | -9.4297
-10 | -0.4754 | 0.03974 | -0.1197 | -11.9628
-9.5 | -0.4591 | 0.03322 | -0.1218 | -13.82
-9 | -0.4187 | 0.02888 | -0.1223 | -14.4979
-8.5 | -0.3749 | 0.02584 | -0.1214 | -14.5085
-8 | -0.33 | 0.02349 | -0.1197 | -14.0485
-7.5 | -0.2836 | 0.02159 | -0.1176 | -13.1357
-7 | -0.2347 | 0.02006 | -0.1156 | -11.6999
-6.5 | -0.1884 | 0.01875 | -0.1132 | -10.048
-6 | -0.1426 | 0.01778 | -0.1104 | -8.0202
-5.5 | -0.0971 | 0.01682 | -0.1076 | -5.7729
-5 | -0.0484 | 0.01598 | -0.1053 | -3.0288
-4.5 | -0.0025 | 0.01493 | -0.1025 | -0.16745
-4 | 0.0447 | 0.01427 | -0.0999 | 3.1324
-3.5 | 0.0971 | 0.01424 | -0.0979 | 6.8188
-3 | 0.1499 | 0.01427 | -0.0961 | 10.5046
-2.5 | 0.2026 | 0.0141 | -0.0945 | 14.3688
-2 | 0.2564 | 0.01391 | -0.093 | 18.4328
-1.5 | 0.309 | 0.0137 | -0.0913 | 22.5547
-1 | 0.3596 | 0.01346 | -0.0892 | 26.7162
-0.5 | 0.4096 | 0.01322 | -0.0871 | 30.9834
0 | 0.4577 | 0.01292 | -0.0846 | 35.4257
0.5 | 0.5028 | 0.01256 | -0.0816 | 40.0318
1 | 0.5305 | 0.01154 | -0.0749 | 45.9705
1.5 | 0.6597 | 0.0118 | -0.0874 | 55.9068
2 | 0.7613 | 0.01237 | -0.0957 | 61.5441
2.5 | 0.8217 | 0.01291 | -0.0966 | 63.6483
3 | 0.8405 | 0.01344 | -0.0891 | 62.5372
3.5 | 0.8601 | 0.01408 | -0.0818 | 61.0866
4 | 0.8835 | 0.01474 | -0.0752 | 59.9389
5 | 0.9332 | 0.01607 | -0.0626 | 58.0709
5.5 | 0.9651 | 0.01682 | -0.0579 | 57.3781
6 | 1.0022 | 0.01769 | -0.0542 | 56.6535
6.5 | 1.0384 | 0.01848 | -0.0504 | 56.1905
7 | 1.079 | 0.01938 | -0.0476 | 55.676
7.5 | 1.1194 | 0.02034 | -0.0448 | 55.0344
8 | 1.1582 | 0.02128 | -0.0418 | 54.4267
8.5 | 1.2114 | 0.02242 | -0.0412 | 54.0321
9 | 1.2452 | 0.02353 | -0.0377 | 52.9197
9.5 | 1.2807 | 0.02467 | -0.0346 | 51.9133
10 | 1.3252 | 0.02583 | -0.0329 | 51.3047
10.5 | 1.3611 | 0.0273 | -0.0303 | 49.8571
11 | 1.382 | 0.02881 | -0.0259 | 47.9695
11.5 | 1.4167 | 0.0301 | -0.0234 | 47.0664
12 | 1.4505 | 0.03186 | -0.021 | 45.5273
12.5 | 1.4583 | 0.03418 | -0.0165 | 42.6653
13 | 1.4815 | 0.03595 | -0.0136 | 41.21
13.5 | 1.5047 | 0.03812 | -0.0111 | 39.4727
14 | 1.4972 | 0.04174 | -0.0073 | 35.8697
14.5 | 1.5213 | 0.04369 | -0.0054 | 34.8203
15 | 1.5174 | 0.04808 | -0.003 | 31.5599
15.5 | 1.5103 | 0.05301 | -0.0015 | 28.4909
16 | 1.5364 | 0.05521 | -0.0004 | 27.8283
16.5 | 1.4971 | 0.06413 | -0.0004 | 23.3448
17 | 1.5061 | 0.06848 | -0.0005 | 21.9933
17.5 | 1.4643 | 0.07911 | -0.0025 | 18.5097
18 | 1.4685 | 0.0846 | -0.0038 | 17.3582
18.5 | 1.2175 | 0.127 | -0.021 | 9.5866
19 | 1.1475 | 0.14581 | -0.0301 | 7.8698
20 | 1.1675 | 0.15706 | -0.036 | 7.4335

## 23. Re 250k Mach 0.50 (1)
BIGFOIL.COM POLAR EXPORT
goe681
GOE 681 |  |  |  | Cl Max: | 1.72 | at alpha= | 10.5 | deg
JavaFoil+Calcfoil stall+Eppler ext transition |  |  |  | L/D Max: | 60.068 | at alpha= | 4 | deg
Re: | 250000 |  |  | Cd Min: | 0.00985 | at alpha= | -1.5 | deg
Mach: | 0.5 |  |  | Cl=0 at alpha= | -4.3304 | deg
|  |  |  | @ Cl=0.1, Cd= | 0.016944
|  |  |  | @ Cl=0.4, Cd= | 0.0098576
|  |  |  | @ Cl=0.6, Cd= | 0.012279
alpha (deg) | Cl | Cd | Cm | Cl/Cd
-20 | -0.884 | 0.2586 | -0.043 | -3.42
-19.5 | -0.856 | 0.26515 | -0.043 | -3.23
-19 | -0.829 | 0.2597 | -0.043 | -3.192
-18.5 | -0.802 | 0.25747 | -0.043 | -3.113
-18 | -0.774 | 0.24696 | -0.044 | -3.134
-17.5 | -0.746 | 0.24315 | -0.044 | -3.07
-17 | -0.719 | 0.23591 | -0.044 | -3.047
-16.5 | -0.692 | 0.2098 | -0.045 | -3.296
-16 | -0.661 | 0.20476 | -0.043 | -3.23
-15.5 | -0.632 | 0.20808 | -0.042 | -3.04
-15 | -0.605 | 0.18828 | -0.042 | -3.212
-14.5 | -0.577 | 0.18618 | -0.042 | -3.099
-14 | -0.549 | 0.17644 | -0.042 | -3.111
-13.5 | -0.521 | 0.16325 | -0.043 | -3.191
-13 | -0.493 | 0.16371 | -0.042 | -3.009
-12.5 | -0.464 | 0.14192 | -0.04 | -3.266
-12 | -0.435 | 0.13037 | -0.039 | -3.337
-11.5 | -0.407 | 0.12603 | -0.039 | -3.229
-11 | -0.379 | 0.11819 | -0.039 | -3.205
-10.5 | -0.351 | 0.11463 | -0.039 | -3.059
-10 | -0.322 | 0.11258 | -0.04 | -2.865
-9.5 | -0.294 | 0.10875 | -0.04 | -2.706
-9 | -0.266 | 0.10284 | -0.041 | -2.586
-8.5 | -0.334 | 0.07215 | -0.04 | -4.633
-8 | -0.339 | 0.06269 | -0.041 | -5.406
-7.5 | -0.312 | 0.05581 | -0.042 | -5.596
-7 | -0.274 | 0.05135 | -0.043 | -5.339
-6.5 | -0.229 | 0.04749 | -0.043 | -4.83
-6 | -0.18 | 0.04503 | -0.044 | -4.004
-5.5 | -0.128 | 0.04226 | -0.045 | -3.039
-5 | -0.075 | 0.03985 | -0.046 | -1.87
-4.5 | -0.019 | 0.03775 | -0.046 | -0.508
-4 | 0.037 | 0.03598 | -0.048 | 1.034
-3.5 | 0.116 | 0.01211 | -0.098 | 9.568
-3 | 0.187 | 0.0105 | -0.099 | 17.796
-2.5 | 0.258 | 0.01045 | -0.099 | 24.707
-2 | 0.33 | 0.01039 | -0.1 | 31.715
-1.5 | 0.401 | 0.00985 | -0.101 | 40.697
-1 | 0.471 | 0.01174 | -0.102 | 40.148
-0.5 | 0.542 | 0.01207 | -0.103 | 44.898
0 | 0.617 | 0.01234 | -0.103 | 50.029
0.5 | 0.679 | 0.01435 | -0.103 | 47.293
1 | 0.747 | 0.01496 | -0.103 | 49.912
1.5 | 0.813 | 0.01556 | -0.104 | 52.275
2 | 0.879 | 0.01631 | -0.104 | 53.928
2.5 | 0.946 | 0.017 | -0.105 | 55.623
3 | 1.01 | 0.01693 | -0.105 | 59.652
3.5 | 1.074 | 0.01789 | -0.106 | 60.053
4 | 1.137 | 0.01893 | -0.106 | 60.068
4.5 | 1.199 | 0.01999 | -0.107 | 59.997
5 | 1.26 | 0.02125 | -0.107 | 59.278
5.5 | 1.32 | 0.02252 | -0.107 | 58.607
6 | 1.379 | 0.02391 | -0.108 | 57.679
6.5 | 1.436 | 0.02536 | -0.108 | 56.635
7 | 1.492 | 0.02706 | -0.108 | 55.139
7.5 | 1.53 | 0.03648 | -0.107 | 41.934
8 | 1.579 | 0.03966 | -0.107 | 39.821
8.5 | 1.625 | 0.04316 | -0.107 | 37.644
9 | 1.666 | 0.04748 | -0.106 | 35.084
9.5 | 1.696 | 0.05174 | -0.106 | 32.776
10 | 1.711 | 0.05759 | -0.105 | 29.707
10.5 | 1.72 | 0.06329 | -0.105 | 27.183
11 | 1.536 | 0.07634 | -0.056 | 20.12
11.5 | 1.519 | 0.0836 | -0.055 | 18.165
12 | 1.465 | 0.09311 | -0.054 | 15.734
12.5 | 1.301 | 0.10894 | -0.053 | 11.941
13 | 0.981 | 0.13824 | -0.052 | 7.096
13.5 | 1.009 | 0.14562 | -0.053 | 6.926
14 | 1.036 | 0.15517 | -0.054 | 6.677
14.5 | 1.064 | 0.15596 | -0.055 | 6.821
15 | 1.091 | 0.19568 | -0.055 | 5.575
15.5 | 1.129 | 0.23045 | -0.072 | 4.901

## 24. Re 250k Mach 0.50 (2)
BIGFOIL.COM POLAR EXPORT
goe681
GOE 681 |  |  |  | Cl Max: | 1.1794 | at alpha= | 9 | deg
XFOIL ncrit=9 |  |  |  | L/D Max: | 49.6603 | at alpha= | 2.5 | deg
Re: | 250000 |  |  | Cd Min: | 0.14411 | at alpha= | 14 | deg
Mach: | 0.5 |  |  | Cl=0 at alpha= | -99 | deg
|  |  |  | @ Cl=0.1, Cd= | 0.01452
|  |  |  | @ Cl=0.4, Cd= | 0.01452
|  |  |  | @ Cl=0.6, Cd= | 0.01404
alpha (deg) | Cl | Cd | Cm | Cl/Cd
0 | 0.4816 | 0.01452 | -0.0854 | 33.168
0.5 | 0.5238 | 0.01441 | -0.0798 | 36.3498
1 | 0.5596 | 0.01439 | -0.0731 | 38.8881
1.5 | 0.5842 | 0.01441 | -0.0646 | 40.5413
2 | 0.5933 | 0.01398 | -0.0534 | 42.4392
2.5 | 0.7747 | 0.0156 | -0.0752 | 49.6603
3 | 0.7927 | 0.01637 | -0.0664 | 48.4239
3.5 | 0.8207 | 0.01726 | -0.0595 | 47.5492
4 | 0.8548 | 0.0183 | -0.0538 | 46.7104
4.5 | 0.8914 | 0.01939 | -0.0487 | 45.9722
5 | 0.9291 | 0.02062 | -0.044 | 45.0582
5.5 | 0.9702 | 0.0219 | -0.0399 | 44.3014
6 | 1.011 | 0.02341 | -0.0361 | 43.1867
6.5 | 1.0462 | 0.02509 | -0.0318 | 41.6979
7 | 1.0911 | 0.02671 | -0.0287 | 40.8499
7.5 | 1.113 | 0.02917 | -0.0239 | 38.1556
8 | 1.1314 | 0.03199 | -0.0194 | 35.3673
8.5 | 1.1567 | 0.03474 | -0.0158 | 33.2959
9 | 1.1794 | 0.03798 | -0.0124 | 31.0532
9.5 | 1.1378 | 0.04501 | -0.0081 | 25.2788
10 | 1.0939 | 0.05365 | -0.0062 | 20.3896
10.5 | 1.0826 | 0.06049 | -0.0053 | 17.8972
11 | 0.8558 | 0.09423 | -0.017 | 9.082
12 | 0.8133 | 0.11655 | -0.0241 | 6.9781
12.5 | 0.7735 | 0.13107 | -0.0306 | 5.9014
13 | 0.8194 | 0.13232 | -0.029 | 6.1926
13.5 | 0.8042 | 0.14324 | -0.034 | 5.6144
14 | 0.8522 | 0.14411 | -0.0323 | 5.9135

## 25. Re 500k Mach 0.00 (1)
BIGFOIL.COM POLAR EXPORT
goe681
GOE 681 |  |  |  | Cl Max: | 2.082 | at alpha= | 20 | deg
JavaFoil+Calcfoil stall+Eppler ext transition |  |  |  | L/D Max: | 103.43 | at alpha= | 4.5 | deg
Re: | 500000 |  |  | Cd Min: | 0.00855 | at alpha= | -3 | deg
Mach: | 0 |  |  | Cl=0 at alpha= | -4.3279 | deg
|  |  |  | @ Cl=0.1, Cd= | 0.0095379
|  |  |  | @ Cl=0.4, Cd= | 0.0088338
|  |  |  | @ Cl=0.6, Cd= | 0.0094195
alpha (deg) | Cl | Cd | Cm | Cl/Cd
-20 | -0.951 | 0.17733 | -0.03 | -5.365
-19.5 | -0.947 | 0.16877 | -0.03 | -5.612
-19 | -0.941 | 0.15879 | -0.031 | -5.928
-18.5 | -0.934 | 0.15159 | -0.031 | -6.159
-18 | -0.924 | 0.14448 | -0.031 | -6.397
-17.5 | -0.913 | 0.13734 | -0.031 | -6.649
-17 | -0.9 | 0.13118 | -0.032 | -6.862
-16.5 | -0.885 | 0.12699 | -0.032 | -6.97
-16 | -0.868 | 0.12104 | -0.032 | -7.174
-15.5 | -0.849 | 0.11488 | -0.032 | -7.393
-15 | -0.829 | 0.10662 | -0.033 | -7.773
-14.5 | -0.806 | 0.10121 | -0.033 | -7.963
-14 | -0.781 | 0.09593 | -0.034 | -8.143
-13.5 | -0.755 | 0.09119 | -0.034 | -8.274
-13 | -0.726 | 0.08603 | -0.034 | -8.438
-12.5 | -0.696 | 0.08176 | -0.035 | -8.507
-12 | -0.663 | 0.07695 | -0.035 | -8.618
-11.5 | -0.629 | 0.07303 | -0.035 | -8.611
-11 | -0.593 | 0.06878 | -0.036 | -8.624
-10.5 | -0.556 | 0.06569 | -0.036 | -8.46
-10 | -0.517 | 0.06194 | -0.036 | -8.341
-9.5 | -0.476 | 0.05861 | -0.037 | -8.129
-9 | -0.435 | 0.05508 | -0.037 | -7.894
-8.5 | -0.392 | 0.05149 | -0.038 | -7.613
-8 | -0.422 | 0.0124 | -0.077 | -34.075
-7.5 | -0.369 | 0.01168 | -0.079 | -31.621
-7 | -0.314 | 0.01162 | -0.079 | -27.04
-6.5 | -0.258 | 0.01115 | -0.08 | -23.108
-6 | -0.2 | 0.01072 | -0.081 | -18.647
-5.5 | -0.141 | 0.00939 | -0.082 | -15.007
-5 | -0.081 | 0.00916 | -0.083 | -8.856
-4.5 | -0.021 | 0.00896 | -0.083 | -2.315
-4 | 0.04 | 0.00881 | -0.084 | 4.55
-3.5 | 0.101 | 0.00955 | -0.085 | 10.601
-3 | 0.163 | 0.00855 | -0.085 | 19.026
-2.5 | 0.224 | 0.00931 | -0.086 | 24.091
-2 | 0.286 | 0.00862 | -0.087 | 33.205
-1.5 | 0.348 | 0.00874 | -0.088 | 39.837
-1 | 0.409 | 0.00885 | -0.088 | 46.242
-0.5 | 0.471 | 0.00904 | -0.089 | 52.054
0 | 0.536 | 0.00921 | -0.09 | 58.222
0.5 | 0.598 | 0.00937 | -0.09 | 63.774
1 | 0.659 | 0.01088 | -0.091 | 60.562
1.5 | 0.72 | 0.01118 | -0.092 | 64.452
2 | 0.782 | 0.01159 | -0.092 | 67.43
2.5 | 0.843 | 0.00906 | -0.093 | 93.011
3 | 0.904 | 0.00936 | -0.094 | 96.509
3.5 | 0.964 | 0.00972 | -0.094 | 99.214
4 | 1.025 | 0.01204 | -0.095 | 85.111
4.5 | 1.085 | 0.01049 | -0.096 | 103.43
5 | 1.145 | 0.01314 | -0.097 | 87.159
5.5 | 1.205 | 0.0137 | -0.097 | 87.942
6 | 1.248 | 0.01426 | -0.097 | 87.505
6.5 | 1.303 | 0.01483 | -0.097 | 87.881
7 | 1.357 | 0.01544 | -0.097 | 87.899
7.5 | 1.411 | 0.01611 | -0.098 | 87.588
8 | 1.448 | 0.02206 | -0.097 | 65.618
8.5 | 1.498 | 0.02344 | -0.097 | 63.914
9 | 1.548 | 0.02488 | -0.097 | 62.203
9.5 | 1.593 | 0.02641 | -0.098 | 60.327
10 | 1.638 | 0.02781 | -0.098 | 58.899
10.5 | 1.68 | 0.0294 | -0.098 | 57.13
11 | 1.721 | 0.03152 | -0.098 | 54.606
11.5 | 1.76 | 0.03338 | -0.099 | 52.736
12 | 1.798 | 0.03548 | -0.099 | 50.678
12.5 | 1.833 | 0.03767 | -0.099 | 48.645
13 | 1.865 | 0.04019 | -0.099 | 46.397
13.5 | 1.896 | 0.04227 | -0.099 | 44.858
14 | 1.924 | 0.04525 | -0.099 | 42.529
14.5 | 1.95 | 0.04843 | -0.099 | 40.262
15 | 1.974 | 0.05172 | -0.099 | 38.158
15.5 | 1.996 | 0.05563 | -0.1 | 35.878
16 | 2.014 | 0.05925 | -0.1 | 33.997
16.5 | 2.029 | 0.06412 | -0.099 | 31.646
17 | 2.045 | 0.06843 | -0.099 | 29.889
17.5 | 2.055 | 0.07304 | -0.099 | 28.14
18 | 2.064 | 0.07866 | -0.099 | 26.241
18.5 | 2.073 | 0.08293 | -0.099 | 25.001
19 | 2.076 | 0.08915 | -0.099 | 23.289
19.5 | 2.081 | 0.09397 | -0.099 | 22.142
20 | 2.082 | 0.1002 | -0.099 | 20.776

## 26. Re 500k Mach 0.00 (2)
BIGFOIL.COM POLAR EXPORT
goe681
GOE 681 |  |  |  | Cl Max: | 1.6174 | at alpha= | 17.5 | deg
XFOIL ncrit=9 |  |  |  | L/D Max: | 79.3435 | at alpha= | 3.5 | deg
Re: | 500000 |  |  | Cd Min: | 0.18696 | at alpha= | -18 | deg
Mach: | 0 |  |  | Cl=0 at alpha= | -4.4026 | deg
|  |  |  | @ Cl=0.1, Cd= | 0.0104
|  |  |  | @ Cl=0.4, Cd= | 0.010052
|  |  |  | @ Cl=0.6, Cd= | 0.0089
alpha (deg) | Cl | Cd | Cm | Cl/Cd
-18 | -0.3711 | 0.18696 | -0.0281 | -1.9849
-17.5 | -0.3526 | 0.18251 | -0.0296 | -1.9319
-17 | -0.3367 | 0.17765 | -0.0314 | -1.8953
-16.5 | -0.3403 | 0.16818 | -0.0364 | -2.0234
-16 | -0.3189 | 0.16436 | -0.0366 | -1.9403
-15.5 | -0.304 | 0.15969 | -0.0377 | -1.9037
-14 | -0.66 | 0.06317 | -0.0875 | -10.448
-13.5 | -0.741 | 0.04835 | -0.097 | -15.3257
-13 | -0.7804 | 0.04052 | -0.101 | -19.2596
-12.5 | -0.7606 | 0.03468 | -0.1067 | -21.9319
-12 | -0.7246 | 0.03049 | -0.1091 | -23.7652
-11.5 | -0.6782 | 0.02729 | -0.111 | -24.8516
-11 | -0.6211 | 0.0247 | -0.1138 | -25.1457
-10.5 | -0.5614 | 0.02208 | -0.1164 | -25.4257
-10 | -0.5053 | 0.01995 | -0.1178 | -25.3283
-9.5 | -0.4578 | 0.01864 | -0.1169 | -24.5601
-9 | -0.4161 | 0.01757 | -0.1145 | -23.6824
-8.5 | -0.3736 | 0.01663 | -0.1121 | -22.4654
-8 | -0.3302 | 0.0158 | -0.1098 | -20.8987
-7.5 | -0.2873 | 0.01499 | -0.1073 | -19.1661
-7 | -0.2459 | 0.01407 | -0.1045 | -17.4769
-6.5 | -0.1997 | 0.01344 | -0.1025 | -14.8586
-6 | -0.1511 | 0.01295 | -0.1008 | -11.668
-5.5 | -0.105 | 0.01232 | -0.0986 | -8.5227
-5 | -0.057 | 0.01182 | -0.0967 | -4.8223
-4.5 | -0.0091 | 0.01126 | -0.0948 | -0.80817
-4 | 0.0376 | 0.01064 | -0.0928 | 3.5338
-3.5 | 0.0883 | 0.01042 | -0.0914 | 8.4741
-3 | 0.1402 | 0.01033 | -0.0902 | 13.5721
-2.5 | 0.1919 | 0.01026 | -0.0889 | 18.7037
-2 | 0.2437 | 0.01022 | -0.0877 | 23.8454
-1.5 | 0.2949 | 0.01019 | -0.0863 | 28.9401
-1 | 0.3449 | 0.01011 | -0.0848 | 34.1147
-0.5 | 0.3945 | 0.01006 | -0.0832 | 39.2147
0.5 | 0.4901 | 0.00992 | -0.0793 | 49.4052
1 | 0.5322 | 0.00958 | -0.0764 | 55.5532
1.5 | 0.5615 | 0.0089 | -0.0708 | 63.0899
2 | 0.6375 | 0.0089 | -0.0744 | 71.6292
2.5 | 0.7295 | 0.00966 | -0.0819 | 75.5176
3 | 0.8056 | 0.01044 | -0.0863 | 77.1648
3.5 | 0.8823 | 0.01112 | -0.0911 | 79.3435
4 | 0.9062 | 0.01155 | -0.085 | 78.4589
4.5 | 0.929 | 0.01203 | -0.0786 | 77.2236
5 | 0.9516 | 0.01238 | -0.072 | 76.8659
5.5 | 0.9743 | 0.01287 | -0.0656 | 75.7032
6 | 1.0048 | 0.01333 | -0.0609 | 75.3788
6.5 | 1.0333 | 0.01402 | -0.0561 | 73.7019
7 | 1.0693 | 0.01452 | -0.0527 | 73.6433
7.5 | 1.1014 | 0.01526 | -0.0489 | 72.1756
8 | 1.1359 | 0.01603 | -0.0458 | 70.8609
8.5 | 1.1723 | 0.01673 | -0.043 | 70.0717
9 | 1.2054 | 0.01765 | -0.0401 | 68.2946
9.5 | 1.2397 | 0.01861 | -0.0374 | 66.6147
10 | 1.275 | 0.01951 | -0.0352 | 65.3511
10.5 | 1.3081 | 0.02062 | -0.0328 | 63.4384
11 | 1.341 | 0.02186 | -0.0306 | 61.3449
11.5 | 1.3741 | 0.02302 | -0.0286 | 59.6916
12 | 1.4047 | 0.02438 | -0.0266 | 57.6169
12.5 | 1.4329 | 0.02599 | -0.0245 | 55.1327
13 | 1.4622 | 0.02756 | -0.0228 | 53.0552
13.5 | 1.4891 | 0.02935 | -0.0212 | 50.7359
14 | 1.5114 | 0.03152 | -0.0193 | 47.9505
14.5 | 1.5372 | 0.03359 | -0.0181 | 45.7636
15 | 1.5576 | 0.03613 | -0.0167 | 43.111
15.5 | 1.5769 | 0.03887 | -0.0155 | 40.5686
16 | 1.5955 | 0.04182 | -0.0146 | 38.1516
16.5 | 1.6083 | 0.04538 | -0.0137 | 35.4407
17 | 1.615 | 0.04975 | -0.0132 | 32.4623
17.5 | 1.6174 | 0.0547 | -0.0128 | 29.5686
18 | 1.6062 | 0.0613 | -0.0128 | 26.2023
18.5 | 1.5671 | 0.07141 | -0.0135 | 21.9451
19 | 1.5152 | 0.0837 | -0.0154 | 18.1027
19.5 | 1.4574 | 0.09758 | -0.0186 | 14.9354
20 | 1.4016 | 0.11186 | -0.0228 | 12.5299

## 27. Re 500k Mach 0.10 (1)
BIGFOIL.COM POLAR EXPORT
goe681
GOE 681 |  |  |  | Cl Max: | 2.062 | at alpha= | 19.5 | deg
JavaFoil+Calcfoil stall+Eppler ext transition |  |  |  | L/D Max: | 103.383 | at alpha= | 4.5 | deg
Re: | 500000 |  |  | Cd Min: | 0.00861 | at alpha= | -3 | deg
Mach: | 0.1 |  |  | Cl=0 at alpha= | -4.3279 | deg
|  |  |  | @ Cl=0.1, Cd= | 0.0095645
|  |  |  | @ Cl=0.4, Cd= | 0.0088393
|  |  |  | @ Cl=0.6, Cd= | 0.0093866
alpha (deg) | Cl | Cd | Cm | Cl/Cd
-20 | -0.923 | 0.18122 | -0.03 | -5.093
-19.5 | -0.921 | 0.17175 | -0.03 | -5.364
-19 | -0.918 | 0.15994 | -0.031 | -5.74
-18.5 | -0.913 | 0.15333 | -0.031 | -5.954
-18 | -0.906 | 0.14588 | -0.031 | -6.21
-17.5 | -0.897 | 0.1389 | -0.031 | -6.456
-17 | -0.886 | 0.13493 | -0.031 | -6.564
-16.5 | -0.873 | 0.12845 | -0.032 | -6.794
-16 | -0.858 | 0.12136 | -0.032 | -7.067
-15.5 | -0.841 | 0.11543 | -0.033 | -7.283
-15 | -0.821 | 0.10743 | -0.033 | -7.647
-14.5 | -0.8 | 0.10189 | -0.033 | -7.853
-14 | -0.777 | 0.09652 | -0.034 | -8.045
-13.5 | -0.751 | 0.09132 | -0.034 | -8.224
-13 | -0.723 | 0.08662 | -0.034 | -8.352
-12.5 | -0.694 | 0.08159 | -0.035 | -8.503
-12 | -0.662 | 0.07736 | -0.035 | -8.56
-11.5 | -0.629 | 0.07302 | -0.036 | -8.61
-11 | -0.593 | 0.06904 | -0.036 | -8.593
-10.5 | -0.556 | 0.06596 | -0.036 | -8.433
-10 | -0.518 | 0.06213 | -0.037 | -8.332
-9.5 | -0.477 | 0.05876 | -0.037 | -8.124
-9 | -0.436 | 0.05523 | -0.037 | -7.892
-8.5 | -0.393 | 0.0516 | -0.038 | -7.619
-8 | -0.423 | 0.01254 | -0.078 | -33.736
-7.5 | -0.371 | 0.0118 | -0.079 | -31.395
-7 | -0.315 | 0.01175 | -0.08 | -26.811
-6.5 | -0.259 | 0.01121 | -0.081 | -23.058
-6 | -0.201 | 0.0108 | -0.082 | -18.577
-5.5 | -0.142 | 0.00937 | -0.082 | -15.108
-5 | -0.081 | 0.00912 | -0.083 | -8.932
-4.5 | -0.021 | 0.00902 | -0.084 | -2.311
-4 | 0.04 | 0.0097 | -0.084 | 4.147
-3.5 | 0.102 | 0.00956 | -0.085 | 10.638
-3 | 0.164 | 0.00861 | -0.086 | 18.98
-2.5 | 0.225 | 0.00927 | -0.087 | 24.326
-2 | 0.288 | 0.00864 | -0.087 | 33.297
-1.5 | 0.35 | 0.0087 | -0.088 | 40.209
-1 | 0.411 | 0.00887 | -0.089 | 46.36
-0.5 | 0.473 | 0.00901 | -0.089 | 52.512
0 | 0.539 | 0.00918 | -0.09 | 58.701
0.5 | 0.601 | 0.00939 | -0.091 | 63.944
1 | 0.662 | 0.01091 | -0.091 | 60.713
1.5 | 0.724 | 0.0113 | -0.092 | 64.098
2 | 0.785 | 0.01162 | -0.093 | 67.586
2.5 | 0.847 | 0.00906 | -0.094 | 93.496
3 | 0.908 | 0.0094 | -0.094 | 96.621
3.5 | 0.969 | 0.00977 | -0.095 | 99.2
4 | 1.03 | 0.01213 | -0.096 | 84.855
4.5 | 1.09 | 0.01055 | -0.096 | 103.383
5 | 1.151 | 0.01319 | -0.097 | 87.236
5.5 | 1.197 | 0.01388 | -0.097 | 86.239
6 | 1.253 | 0.0144 | -0.097 | 86.998
6.5 | 1.308 | 0.01496 | -0.097 | 87.445
7 | 1.362 | 0.0156 | -0.098 | 87.305
7.5 | 1.417 | 0.01626 | -0.098 | 87.111
8 | 1.452 | 0.02248 | -0.097 | 64.601
8.5 | 1.503 | 0.02369 | -0.097 | 63.437
9 | 1.553 | 0.02517 | -0.098 | 61.701
9.5 | 1.598 | 0.02674 | -0.098 | 59.761
10 | 1.643 | 0.02819 | -0.098 | 58.271
10.5 | 1.686 | 0.03004 | -0.099 | 56.106
11 | 1.726 | 0.03188 | -0.099 | 54.126
11.5 | 1.765 | 0.03398 | -0.099 | 51.931
12 | 1.802 | 0.03617 | -0.099 | 49.816
12.5 | 1.836 | 0.03857 | -0.099 | 47.591
13 | 1.868 | 0.0411 | -0.099 | 45.445
13.5 | 1.898 | 0.04328 | -0.1 | 43.861
14 | 1.925 | 0.04641 | -0.1 | 41.484
14.5 | 1.95 | 0.04976 | -0.1 | 39.193
15 | 1.973 | 0.05323 | -0.1 | 37.055
15.5 | 1.992 | 0.05694 | -0.1 | 34.991
16 | 2.011 | 0.06113 | -0.1 | 32.894
16.5 | 2.024 | 0.06559 | -0.1 | 30.858
17 | 2.037 | 0.07045 | -0.1 | 28.918
17.5 | 2.046 | 0.0755 | -0.099 | 27.095
18 | 2.051 | 0.08079 | -0.099 | 25.386
18.5 | 2.059 | 0.08516 | -0.099 | 24.182
19 | 2.061 | 0.0912 | -0.099 | 22.603
19.5 | 2.062 | 0.09746 | -0.099 | 21.159
20 | 1.866 | 0.16401 | -0.054 | 11.379

## 28. Re 500k Mach 0.10 (2)
BIGFOIL.COM POLAR EXPORT
goe681
GOE 681 |  |  |  | Cl Max: | 1.612 | at alpha= | 17 | deg
XFOIL ncrit=9 |  |  |  | L/D Max: | 78.5842 | at alpha= | 3.5 | deg
Re: | 500000 |  |  | Cd Min: | 0.18311 | at alpha= | -17.5 | deg
Mach: | 0.1 |  |  | Cl=0 at alpha= | -4.4028 | deg
|  |  |  | @ Cl=0.1, Cd= | 0.01043
|  |  |  | @ Cl=0.4, Cd= | 0.010085
|  |  |  | @ Cl=0.6, Cd= | 0.0090007
alpha (deg) | Cl | Cd | Cm | Cl/Cd
-17.5 | -0.3516 | 0.18311 | -0.0297 | -1.9202
-17 | -0.3355 | 0.17824 | -0.0315 | -1.8823
-16.5 | -0.3392 | 0.16879 | -0.0366 | -2.0096
-16 | -0.3173 | 0.16496 | -0.0367 | -1.9235
-15.5 | -0.3021 | 0.1603 | -0.0378 | -1.8846
-15 | -0.3146 | 0.15002 | -0.0431 | -2.0971
-14.5 | -0.2938 | 0.14631 | -0.0424 | -2.0081
-14 | -0.5645 | 0.07898 | -0.0763 | -7.1474
-13.5 | -0.6735 | 0.05703 | -0.0909 | -11.8096
-12.5 | -0.7395 | 0.03709 | -0.1077 | -19.938
-12 | -0.7148 | 0.03214 | -0.1109 | -22.2402
-11.5 | -0.6733 | 0.02838 | -0.1129 | -23.7245
-11 | -0.6185 | 0.02543 | -0.1157 | -24.3217
-10.5 | -0.5597 | 0.02279 | -0.1183 | -24.559
-10 | -0.5042 | 0.02039 | -0.1196 | -24.7278
-9.5 | -0.458 | 0.01899 | -0.1184 | -24.118
-9 | -0.4165 | 0.01787 | -0.116 | -23.3072
-8.5 | -0.3744 | 0.01687 | -0.1135 | -22.1932
-8 | -0.3312 | 0.01599 | -0.111 | -20.7129
-7.5 | -0.2869 | 0.01525 | -0.1085 | -18.8131
-7 | -0.2465 | 0.01422 | -0.1056 | -17.3347
-6.5 | -0.2006 | 0.01356 | -0.1034 | -14.7935
-6 | -0.1522 | 0.01303 | -0.1016 | -11.6807
-5.5 | -0.1056 | 0.0124 | -0.0994 | -8.5161
-5 | -0.0574 | 0.0119 | -0.0974 | -4.8235
-4.5 | -0.0091 | 0.01136 | -0.0954 | -0.80106
-4 | 0.0377 | 0.01071 | -0.0934 | 3.5201
-3.5 | 0.0884 | 0.01045 | -0.0919 | 8.4593
-3 | 0.1406 | 0.01036 | -0.0907 | 13.5714
-2.5 | 0.1926 | 0.0103 | -0.0893 | 18.699
-2 | 0.2447 | 0.01026 | -0.0881 | 23.8499
-1.5 | 0.296 | 0.01021 | -0.0866 | 28.9912
-1 | 0.3463 | 0.01013 | -0.0851 | 34.1856
-0.5 | 0.3962 | 0.01009 | -0.0834 | 39.2666
0 | 0.4448 | 0.01003 | -0.0816 | 44.347
0.5 | 0.4922 | 0.00995 | -0.0795 | 49.4673
1 | 0.5349 | 0.00967 | -0.0766 | 55.3154
1.5 | 0.565 | 0.00904 | -0.0712 | 62.5
2 | 0.6362 | 0.00896 | -0.0736 | 71.0045
2.5 | 0.7305 | 0.00974 | -0.0815 | 75
3 | 0.8066 | 0.01057 | -0.0859 | 76.3103
3.5 | 0.8825 | 0.01123 | -0.0904 | 78.5841
4 | 0.9061 | 0.01165 | -0.0841 | 77.7768
4.5 | 0.9284 | 0.0121 | -0.0775 | 76.7273
5 | 0.9486 | 0.01249 | -0.0704 | 75.9488
5.5 | 0.974 | 0.01297 | -0.0645 | 75.0964
6 | 1.004 | 0.01349 | -0.0597 | 74.4255
6.5 | 1.0344 | 0.01415 | -0.0552 | 73.1025
7 | 1.0697 | 0.01471 | -0.0516 | 72.7192
7.5 | 1.1011 | 0.01553 | -0.0478 | 70.9015
8 | 1.1373 | 0.01625 | -0.0448 | 69.9877
8.5 | 1.1734 | 0.01701 | -0.042 | 68.983
9 | 1.2061 | 0.01801 | -0.0389 | 66.9684
9.5 | 1.2416 | 0.01893 | -0.0365 | 65.589
10 | 1.2768 | 0.01989 | -0.0341 | 64.1931
10.5 | 1.3096 | 0.02107 | -0.0317 | 62.1547
11 | 1.3432 | 0.02231 | -0.0295 | 60.2062
11.5 | 1.3761 | 0.02354 | -0.0275 | 58.4579
12 | 1.4061 | 0.02499 | -0.0255 | 56.2665
12.5 | 1.4348 | 0.02663 | -0.0234 | 53.8791
13 | 1.4637 | 0.02828 | -0.0217 | 51.7574
13.5 | 1.4898 | 0.03019 | -0.02 | 49.3475
14 | 1.5126 | 0.0324 | -0.0182 | 46.6852
14.5 | 1.5376 | 0.03462 | -0.0169 | 44.4136
15 | 1.5561 | 0.03738 | -0.0155 | 41.6292
15.5 | 1.5765 | 0.04016 | -0.0144 | 39.2555
16 | 1.5925 | 0.04342 | -0.0135 | 36.6766
16.5 | 1.6064 | 0.04701 | -0.0127 | 34.1715
17 | 1.612 | 0.05159 | -0.0122 | 31.2464
17.5 | 1.612 | 0.05689 | -0.012 | 28.3354
18 | 1.5921 | 0.06461 | -0.0122 | 24.6417
18.5 | 1.5495 | 0.07532 | -0.0133 | 20.5722
19 | 1.4953 | 0.08811 | -0.0156 | 16.9708
19.5 | 1.4366 | 0.10228 | -0.0193 | 14.0458
20 | 1.3808 | 0.11673 | -0.0239 | 11.829

## 29. Re 500k Mach 0.25 (1)
BIGFOIL.COM POLAR EXPORT
goe681
GOE 681 |  |  |  | Cl Max: | 1.966 | at alpha= | 16.5 | deg
JavaFoil+Calcfoil stall+Eppler ext transition |  |  |  | L/D Max: | 100.809 | at alpha= | 4 | deg
Re: | 500000 |  |  | Cd Min: | 0.00847 | at alpha= | -2.5 | deg
Mach: | 0.25 |  |  | Cl=0 at alpha= | -4.3307 | deg
|  |  |  | @ Cl=0.1, Cd= | 0.0096478
|  |  |  | @ Cl=0.4, Cd= | 0.0089369
|  |  |  | @ Cl=0.6, Cd= | 0.0094895
alpha (deg) | Cl | Cd | Cm | Cl/Cd
-20 | -0.669 | 0.20071 | -0.031 | -3.333
-19.5 | -0.691 | 0.19602 | -0.03 | -3.527
-19 | -0.711 | 0.18637 | -0.031 | -3.816
-18.5 | -0.728 | 0.16889 | -0.031 | -4.312
-18 | -0.742 | 0.15851 | -0.032 | -4.683
-17.5 | -0.753 | 0.15697 | -0.032 | -4.797
-17 | -0.761 | 0.14659 | -0.032 | -5.188
-16.5 | -0.765 | 0.13919 | -0.032 | -5.493
-16 | -0.765 | 0.13181 | -0.033 | -5.807
-15.5 | -0.763 | 0.12417 | -0.033 | -6.143
-15 | -0.757 | 0.11687 | -0.033 | -6.475
-14.5 | -0.747 | 0.10753 | -0.034 | -6.95
-14 | -0.734 | 0.1013 | -0.034 | -7.248
-13.5 | -0.718 | 0.09586 | -0.035 | -7.491
-13 | -0.698 | 0.08987 | -0.035 | -7.771
-12.5 | -0.676 | 0.08472 | -0.035 | -7.974
-12 | -0.65 | 0.07944 | -0.036 | -8.178
-11.5 | -0.621 | 0.07532 | -0.036 | -8.245
-11 | -0.59 | 0.07047 | -0.037 | -8.369
-10.5 | -0.556 | 0.06759 | -0.037 | -8.223
-10 | -0.52 | 0.0637 | -0.037 | -8.157
-9.5 | -0.481 | 0.05987 | -0.038 | -8.036
-9 | -0.441 | 0.05621 | -0.038 | -7.842
-8.5 | -0.399 | 0.05238 | -0.039 | -7.613
-8 | -0.355 | 0.04934 | -0.039 | -7.193
-7.5 | -0.31 | 0.0469 | -0.04 | -6.604
-7 | -0.321 | 0.01208 | -0.082 | -26.565
-6.5 | -0.264 | 0.01145 | -0.083 | -23.049
-6 | -0.205 | 0.01105 | -0.084 | -18.549
-5.5 | -0.145 | 0.01066 | -0.085 | -13.586
-5 | -0.083 | 0.00931 | -0.085 | -8.969
-4.5 | -0.021 | 0.00904 | -0.086 | -2.365
-4 | 0.041 | 0.00991 | -0.087 | 4.164
-3.5 | 0.104 | 0.00963 | -0.087 | 10.843
-3 | 0.168 | 0.00862 | -0.088 | 19.474
-2.5 | 0.232 | 0.00847 | -0.089 | 27.352
-2 | 0.295 | 0.00937 | -0.09 | 31.529
-1.5 | 0.359 | 0.00886 | -0.09 | 40.562
-1 | 0.423 | 0.00898 | -0.091 | 47.085
-0.5 | 0.486 | 0.00917 | -0.092 | 52.963
0 | 0.553 | 0.00935 | -0.093 | 59.169
0.5 | 0.617 | 0.00954 | -0.093 | 64.64
1 | 0.68 | 0.01118 | -0.094 | 60.832
1.5 | 0.744 | 0.0116 | -0.095 | 64.094
2 | 0.807 | 0.01196 | -0.095 | 67.446
2.5 | 0.87 | 0.00931 | -0.096 | 93.376
3 | 0.932 | 0.00966 | -0.097 | 96.512
3.5 | 0.995 | 0.01009 | -0.098 | 98.537
4 | 1.057 | 0.01048 | -0.098 | 100.809
4.5 | 1.119 | 0.0132 | -0.099 | 84.789
5 | 1.165 | 0.01395 | -0.098 | 83.547
5.5 | 1.223 | 0.01459 | -0.099 | 83.789
6 | 1.278 | 0.0152 | -0.099 | 84.091
6.5 | 1.335 | 0.01587 | -0.1 | 84.16
7 | 1.392 | 0.01658 | -0.1 | 83.948
7.5 | 1.446 | 0.01729 | -0.1 | 83.628
8 | 1.481 | 0.02408 | -0.099 | 61.508
8.5 | 1.533 | 0.0256 | -0.1 | 59.892
9 | 1.583 | 0.02698 | -0.1 | 58.68
9.5 | 1.628 | 0.02892 | -0.1 | 56.273
10 | 1.67 | 0.03088 | -0.1 | 54.09
10.5 | 1.711 | 0.03319 | -0.1 | 51.544
11 | 1.749 | 0.0355 | -0.101 | 49.268
11.5 | 1.784 | 0.03788 | -0.101 | 47.087
12 | 1.818 | 0.04038 | -0.101 | 45.018
12.5 | 1.848 | 0.04318 | -0.101 | 42.799
13 | 1.874 | 0.04642 | -0.101 | 40.379
13.5 | 1.899 | 0.0493 | -0.101 | 38.515
14 | 1.918 | 0.05288 | -0.101 | 36.277
14.5 | 1.936 | 0.05735 | -0.101 | 33.759
15 | 1.949 | 0.06154 | -0.101 | 31.665
15.5 | 1.958 | 0.06628 | -0.101 | 29.539
16 | 1.965 | 0.07159 | -0.101 | 27.444
16.5 | 1.966 | 0.07688 | -0.1 | 25.576
17 | 1.764 | 0.12792 | -0.054 | 13.791
17.5 | 1.958 | 0.0895 | -0.1 | 21.881
18 | 1.948 | 0.09635 | -0.099 | 20.223
18.5 | 1.761 | 0.14957 | -0.055 | 11.776
19 | 1.753 | 0.15608 | -0.055 | 11.235
19.5 | 1.741 | 0.16449 | -0.055 | 10.586
20 | 1.726 | 0.17475 | -0.055 | 9.879

## 30. Re 500k Mach 0.25 (2)
BIGFOIL.COM POLAR EXPORT
goe681
GOE 681 |  |  |  | Cl Max: | 1.5799 | at alpha= | 16.5 | deg
XFOIL ncrit=9 |  |  |  | L/D Max: | 74.7409 | at alpha= | 3.5 | deg
Re: | 500000 |  |  | Cd Min: | 0.17218 | at alpha= | -16.5 | deg
Mach: | 0.25 |  |  | Cl=0 at alpha= | -4.4031 | deg
|  |  |  | @ Cl=0.1, Cd= | 0.010629
|  |  |  | @ Cl=0.4, Cd= | 0.010317
|  |  |  | @ Cl=0.6, Cd= | 0.0092606
alpha (deg) | Cl | Cd | Cm | Cl/Cd
-16.5 | -0.3335 | 0.17218 | -0.0378 | -1.9369
-16 | -0.3091 | 0.16816 | -0.0375 | -1.8381
-15.5 | -0.2927 | 0.1635 | -0.0385 | -1.7902
-15 | -0.3048 | 0.15372 | -0.0441 | -1.9828
-14.5 | -0.2819 | 0.14974 | -0.0432 | -1.8826
-14 | -0.2658 | 0.14555 | -0.0431 | -1.8262
-13.5 | -0.2823 | 0.13587 | -0.0476 | -2.0777
-13 | -0.2651 | 0.13231 | -0.0459 | -2.0036
-12 | -0.5767 | 0.05223 | -0.0987 | -11.0415
-11.5 | -0.5885 | 0.03811 | -0.1193 | -15.4421
-11 | -0.5722 | 0.03124 | -0.1266 | -18.3163
-10.5 | -0.5329 | 0.02699 | -0.1297 | -19.7443
-10 | -0.4865 | 0.02328 | -0.131 | -20.8978
-9.5 | -0.4499 | 0.02121 | -0.1283 | -21.2117
-9 | -0.4133 | 0.01972 | -0.1249 | -20.9584
-8.5 | -0.3748 | 0.0184 | -0.1213 | -20.3696
-8 | -0.3343 | 0.01721 | -0.118 | -19.4248
-7.5 | -0.2908 | 0.01622 | -0.1149 | -17.9285
-6.5 | -0.2042 | 0.01426 | -0.1087 | -14.3198
-6 | -0.157 | 0.01357 | -0.1061 | -11.5696
-5.5 | -0.1084 | 0.01293 | -0.1036 | -8.3836
-5 | -0.059 | 0.01238 | -0.1013 | -4.7658
-4.5 | -0.0094 | 0.01183 | -0.099 | -0.79459
-4 | 0.0391 | 0.01118 | -0.0966 | 3.4973
-3.5 | 0.0887 | 0.01065 | -0.0946 | 8.3286
-3 | 0.1426 | 0.01055 | -0.0931 | 13.5166
-2.5 | 0.1968 | 0.01055 | -0.0917 | 18.654
-2 | 0.2497 | 0.01049 | -0.0901 | 23.8036
-1.5 | 0.3017 | 0.0104 | -0.0883 | 29.0096
-1 | 0.3537 | 0.01034 | -0.0866 | 34.207
0 | 0.4541 | 0.01029 | -0.0824 | 44.1302
1 | 0.546 | 0.01014 | -0.0769 | 53.8462
1.5 | 0.5799 | 0.00979 | -0.0719 | 59.2339
2 | 0.6023 | 0.0092 | -0.064 | 65.4674
2.5 | 0.7318 | 0.01024 | -0.0788 | 71.4648
3 | 0.813 | 0.01114 | -0.0837 | 72.9803
3.5 | 0.8797 | 0.01177 | -0.0858 | 74.7409
4 | 0.8934 | 0.0122 | -0.0771 | 73.2295
4.5 | 0.9139 | 0.0126 | -0.0697 | 72.5317
5 | 0.9393 | 0.01313 | -0.0634 | 71.5385
5.5 | 0.9701 | 0.0137 | -0.0584 | 70.8102
6 | 1.0008 | 0.01444 | -0.0536 | 69.3075
6.5 | 1.037 | 0.01508 | -0.0498 | 68.7666
7 | 1.0691 | 0.01599 | -0.0457 | 66.8605
7.5 | 1.1063 | 0.0168 | -0.0425 | 65.8512
8 | 1.1435 | 0.01767 | -0.0396 | 64.7142
8.5 | 1.1782 | 0.01876 | -0.0365 | 62.8038
9 | 1.2147 | 0.01986 | -0.0338 | 61.1631
9.5 | 1.2506 | 0.02096 | -0.0312 | 59.666
10 | 1.2845 | 0.02226 | -0.0287 | 57.7044
10.5 | 1.3195 | 0.02364 | -0.0263 | 55.8164
11 | 1.3537 | 0.02504 | -0.0241 | 54.0615
11.5 | 1.3852 | 0.02664 | -0.0219 | 51.997
12 | 1.415 | 0.02843 | -0.0195 | 49.7714
12.5 | 1.4427 | 0.03042 | -0.0176 | 47.426
13 | 1.4688 | 0.03261 | -0.0157 | 45.0414
13.5 | 1.4929 | 0.03499 | -0.0137 | 42.6665
14 | 1.5147 | 0.0378 | -0.0123 | 40.0714
14.5 | 1.5339 | 0.0409 | -0.011 | 37.5037
15 | 1.5512 | 0.04427 | -0.0098 | 35.0395
15.5 | 1.5652 | 0.04818 | -0.0089 | 32.4865
16 | 1.5764 | 0.05242 | -0.0083 | 30.0725
16.5 | 1.5799 | 0.05761 | -0.008 | 27.4241
17 | 1.5767 | 0.06374 | -0.0081 | 24.7364
17.5 | 1.5621 | 0.07123 | -0.0088 | 21.9304
18 | 1.5206 | 0.08211 | -0.0106 | 18.5191
18.5 | 1.4625 | 0.09555 | -0.0139 | 15.3061
19 | 1.4024 | 0.10989 | -0.0183 | 12.7619
19.5 | 1.3429 | 0.12483 | -0.0239 | 10.7578
20 | 1.296 | 0.13859 | -0.0298 | 9.3513

## 31. Re 500k Mach 0.50 (1)
BIGFOIL.COM POLAR EXPORT
goe681
GOE 681 |  |  |  | Cl Max: | 1.736 | at alpha= | 10.5 | deg
JavaFoil+Calcfoil stall+Eppler ext transition |  |  |  | L/D Max: | 73.467 | at alpha= | 3.5 | deg
Re: | 500000 |  |  | Cd Min: | 0.00802 | at alpha= | -1.5 | deg
Mach: | 0.5 |  |  | Cl=0 at alpha= | -4.3286 | deg
|  |  |  | @ Cl=0.1, Cd= | 0.010384
|  |  |  | @ Cl=0.4, Cd= | 0.0080292
|  |  |  | @ Cl=0.6, Cd= | 0.010056
alpha (deg) | Cl | Cd | Cm | Cl/Cd
-20 | -0.885 | 0.21804 | -0.043 | -4.058
-19.5 | -0.857 | 0.22447 | -0.043 | -3.816
-19 | -0.829 | 0.21647 | -0.043 | -3.83
-18.5 | -0.802 | 0.21086 | -0.044 | -3.802
-18 | -0.774 | 0.20757 | -0.044 | -3.73
-17.5 | -0.747 | 0.20264 | -0.044 | -3.684
-17 | -0.719 | 0.20066 | -0.044 | -3.583
-16.5 | -0.692 | 0.17731 | -0.045 | -3.901
-16 | -0.663 | 0.17926 | -0.045 | -3.698
-15.5 | -0.633 | 0.17701 | -0.043 | -3.578
-15 | -0.605 | 0.16106 | -0.042 | -3.757
-14.5 | -0.577 | 0.15669 | -0.043 | -3.683
-14 | -0.549 | 0.14861 | -0.042 | -3.694
-13.5 | -0.521 | 0.13732 | -0.043 | -3.794
-13 | -0.493 | 0.13589 | -0.043 | -3.626
-12.5 | -0.464 | 0.12195 | -0.041 | -3.805
-12 | -0.435 | 0.11411 | -0.04 | -3.814
-11.5 | -0.407 | 0.10642 | -0.039 | -3.825
-11 | -0.379 | 0.1031 | -0.04 | -3.675
-10.5 | -0.351 | 0.10045 | -0.04 | -3.492
-10 | -0.323 | 0.09644 | -0.04 | -3.345
-9.5 | -0.294 | 0.09122 | -0.041 | -3.227
-9 | -0.266 | 0.08978 | -0.041 | -2.964
-8.5 | -0.334 | 0.06532 | -0.041 | -5.118
-8 | -0.339 | 0.05702 | -0.042 | -5.945
-7.5 | -0.312 | 0.05187 | -0.043 | -6.024
-7 | -0.274 | 0.04786 | -0.043 | -5.731
-6.5 | -0.23 | 0.0445 | -0.044 | -5.158
-6 | -0.18 | 0.04224 | -0.045 | -4.272
-5.5 | -0.129 | 0.03976 | -0.046 | -3.234
-5 | -0.091 | 0.01152 | -0.095 | -7.916
-4.5 | -0.024 | 0.01099 | -0.096 | -2.14
-4 | 0.046 | 0.0106 | -0.097 | 4.312
-3.5 | 0.116 | 0.01032 | -0.098 | 11.232
-3 | 0.187 | 0.00886 | -0.099 | 21.081
-2.5 | 0.258 | 0.00871 | -0.099 | 29.646
-2 | 0.33 | 0.00867 | -0.1 | 38.017
-1.5 | 0.401 | 0.00802 | -0.101 | 49.99
-1 | 0.472 | 0.0096 | -0.102 | 49.131
-0.5 | 0.542 | 0.00984 | -0.103 | 55.082
0 | 0.617 | 0.01012 | -0.103 | 61.027
0.5 | 0.688 | 0.012 | -0.104 | 57.33
1 | 0.758 | 0.01249 | -0.105 | 60.718
1.5 | 0.829 | 0.01297 | -0.106 | 63.877
2 | 0.887 | 0.01366 | -0.105 | 64.912
2.5 | 0.953 | 0.01422 | -0.106 | 67.022
3 | 1.018 | 0.01393 | -0.106 | 73.062
3.5 | 1.082 | 0.01473 | -0.107 | 73.467
4 | 1.146 | 0.01561 | -0.107 | 73.427
4.5 | 1.209 | 0.01652 | -0.108 | 73.138
5 | 1.27 | 0.01748 | -0.108 | 72.679
5.5 | 1.332 | 0.01848 | -0.109 | 72.059
6 | 1.392 | 0.01953 | -0.109 | 71.278
6.5 | 1.45 | 0.02069 | -0.109 | 70.09
7 | 1.507 | 0.02191 | -0.11 | 68.766
7.5 | 1.541 | 0.03151 | -0.108 | 48.908
8 | 1.59 | 0.03464 | -0.108 | 45.908
8.5 | 1.637 | 0.03783 | -0.108 | 43.277
9 | 1.678 | 0.04131 | -0.108 | 40.629
9.5 | 1.709 | 0.04509 | -0.108 | 37.91
10 | 1.726 | 0.0504 | -0.107 | 34.245
10.5 | 1.736 | 0.05496 | -0.107 | 31.58
11 | 1.725 | 0.06232 | -0.106 | 27.681
11.5 | 1.52 | 0.07772 | -0.057 | 19.558
12 | 1.466 | 0.08536 | -0.056 | 17.174
12.5 | 1.301 | 0.09827 | -0.054 | 13.243
13 | 0.981 | 0.12034 | -0.053 | 8.153
13.5 | 1.009 | 0.12557 | -0.054 | 8.035
14 | 1.036 | 0.13315 | -0.055 | 7.785
14.5 | 1.064 | 0.13668 | -0.056 | 7.787
15 | 1.092 | 0.1666 | -0.056 | 6.552
15.5 | 1.13 | 0.18839 | -0.072 | 6

## 32. Re 500k Mach 0.50 (2)
BIGFOIL.COM POLAR EXPORT
goe681
GOE 681 |  |  |  | Cl Max: | 1.354 | at alpha= | 12.5 | deg
XFOIL ncrit=9 |  |  |  | L/D Max: | 56.593 | at alpha= | 3.5 | deg
Re: | 500000 |  |  | Cd Min: | 0.23404 | at alpha= | -20 | deg
Mach: | 0.5 |  |  | Cl=0 at alpha= | -4.3734 | deg
|  |  |  | @ Cl=0.1, Cd= | 0.012375
|  |  |  | @ Cl=0.4, Cd= | 0.011348
|  |  |  | @ Cl=0.6, Cd= | 0.01302
alpha (deg) | Cl | Cd | Cm | Cl/Cd
-20 | -0.4368 | 0.23404 | -0.0185 | -1.8663
-19.5 | -0.4133 | 0.22753 | -0.021 | -1.8165
-19 | -0.391 | 0.22167 | -0.0238 | -1.7639
-18.5 | -0.371 | 0.21515 | -0.027 | -1.7244
-18 | -0.3584 | 0.20702 | -0.0317 | -1.7312
-17.5 | -0.3346 | 0.20147 | -0.0333 | -1.6608
-17 | -0.3145 | 0.19563 | -0.0355 | -1.6076
-16.5 | -0.3112 | 0.18756 | -0.0411 | -1.6592
-16 | -0.2849 | 0.18187 | -0.041 | -1.5665
-15.5 | -0.2653 | 0.17672 | -0.0421 | -1.5012
-15 | -0.2647 | 0.16915 | -0.0466 | -1.5649
-14.5 | -0.2443 | 0.16348 | -0.0462 | -1.4944
-14 | -0.2277 | 0.15886 | -0.0458 | -1.4333
-13.5 | -0.2365 | 0.15227 | -0.0483 | -1.5532
-13 | -0.1895 | 0.14385 | -0.055 | -1.3173
-12.5 | -0.148 | 0.13599 | -0.0625 | -1.0883
-12 | -0.1305 | 0.1255 | -0.0727 | -1.0398
-11.5 | -0.0862 | 0.11869 | -0.0784 | -0.72626
-11 | -0.0746 | 0.10678 | -0.0926 | -0.69863
-10.5 | -0.0353 | 0.09424 | -0.1035 | -0.37458
-10 | -0.0197 | 0.0786 | -0.1205 | -0.25064
-9.5 | -0.0488 | 0.06019 | -0.1395 | -0.81077
-8.5 | -0.1549 | 0.03331 | -0.1622 | -4.6503
-8 | -0.1908 | 0.02725 | -0.1614 | -7.0018
-7.5 | -0.2158 | 0.02395 | -0.1522 | -9.0104
-7 | -0.2144 | 0.02126 | -0.1437 | -10.0847
-6.5 | -0.1905 | 0.01901 | -0.1369 | -10.021
-6 | -0.1543 | 0.01723 | -0.1308 | -8.9553
-5.5 | -0.1113 | 0.01583 | -0.1252 | -7.031
-5 | -0.0631 | 0.01473 | -0.1203 | -4.2838
-4.5 | -0.0137 | 0.01376 | -0.1156 | -0.99564
-4 | 0.0404 | 0.01304 | -0.1115 | 3.0982
-3.5 | 0.0962 | 0.01242 | -0.1079 | 7.7456
-3 | 0.1509 | 0.01178 | -0.1043 | 12.8098
-2.5 | 0.206 | 0.01133 | -0.1009 | 18.1818
-2 | 0.265 | 0.01131 | -0.098 | 23.4306
-1.5 | 0.3218 | 0.01131 | -0.0948 | 28.4527
-1 | 0.3766 | 0.01133 | -0.0913 | 33.2392
-0.5 | 0.4286 | 0.01137 | -0.0873 | 37.6957
0 | 0.4731 | 0.01141 | -0.0821 | 41.4636
0.5 | 0.5107 | 0.01156 | -0.0757 | 44.1782
1.5 | 0.5659 | 0.01239 | -0.0599 | 45.6739
2 | 0.5951 | 0.01297 | -0.0528 | 45.8828
2.5 | 0.6243 | 0.01327 | -0.046 | 47.046
3.5 | 0.8189 | 0.01447 | -0.0591 | 56.593
4 | 0.8522 | 0.01534 | -0.0533 | 55.5541
4.5 | 0.8848 | 0.01647 | -0.0478 | 53.7219
5 | 0.924 | 0.01753 | -0.0434 | 52.7096
5.5 | 0.9597 | 0.01889 | -0.0389 | 50.8047
6 | 1.0009 | 0.02018 | -0.0352 | 49.5986
6.5 | 1.0411 | 0.0216 | -0.0317 | 48.1991
7 | 1.0792 | 0.02322 | -0.0281 | 46.4772
7.5 | 1.1196 | 0.02487 | -0.0249 | 45.0181
8 | 1.1585 | 0.02668 | -0.0218 | 43.422
8.5 | 1.1957 | 0.02865 | -0.0187 | 41.7347
9 | 1.2321 | 0.03075 | -0.0156 | 40.0683
9.5 | 1.2624 | 0.03338 | -0.0125 | 37.8191
10 | 1.2858 | 0.03653 | -0.0097 | 35.1985
10.5 | 1.3104 | 0.03973 | -0.0072 | 32.9826
11 | 1.3352 | 0.043 | -0.0046 | 31.0512
11.5 | 1.3356 | 0.04846 | -0.0029 | 27.5609
12 | 1.3365 | 0.05413 | -0.0017 | 24.6906
12.5 | 1.354 | 0.05852 | -0.0005 | 23.1374
13 | 1.3251 | 0.06741 | -0.0012 | 19.6573
13.5 | 1.2972 | 0.0768 | -0.0029 | 16.8906
14 | 1.299 | 0.08335 | -0.0035 | 15.5849
14.5 | 1.1782 | 0.10408 | -0.012 | 11.3201
15.5 | 1.1416 | 0.12377 | -0.0192 | 9.2236

## 33. Re 750k Mach 0.00 (1)
BIGFOIL.COM POLAR EXPORT
goe681
GOE 681 |  |  |  | Cl Max: | 2.095 | at alpha= | 20 | deg
JavaFoil+Calcfoil stall+Eppler ext transition |  |  |  | L/D Max: | 114.657 | at alpha= | 4.5 | deg
Re: | 750000 |  |  | Cd Min: | 0.0078 | at alpha= | -2 | deg
Mach: | 0 |  |  | Cl=0 at alpha= | -4.3279 | deg
|  |  |  | @ Cl=0.1, Cd= | 0.0087479
|  |  |  | @ Cl=0.4, Cd= | 0.008032
|  |  |  | @ Cl=0.6, Cd= | 0.0084636
alpha (deg) | Cl | Cd | Cm | Cl/Cd
-20 | -0.952 | 0.16995 | -0.03 | -5.6
-19.5 | -0.947 | 0.16284 | -0.031 | -5.819
-19 | -0.942 | 0.15219 | -0.031 | -6.188
-18.5 | -0.934 | 0.1461 | -0.031 | -6.392
-18 | -0.925 | 0.139 | -0.031 | -6.651
-17.5 | -0.913 | 0.13257 | -0.032 | -6.89
-17 | -0.901 | 0.12632 | -0.032 | -7.129
-16.5 | -0.885 | 0.12262 | -0.032 | -7.221
-16 | -0.869 | 0.11655 | -0.033 | -7.453
-15.5 | -0.85 | 0.11044 | -0.033 | -7.693
-15 | -0.829 | 0.10336 | -0.033 | -8.022
-14.5 | -0.806 | 0.09834 | -0.034 | -8.198
-14 | -0.781 | 0.09299 | -0.034 | -8.404
-13.5 | -0.755 | 0.08813 | -0.035 | -8.566
-13 | -0.726 | 0.08359 | -0.035 | -8.689
-12.5 | -0.696 | 0.07918 | -0.036 | -8.788
-12 | -0.664 | 0.07492 | -0.036 | -8.857
-11.5 | -0.629 | 0.07091 | -0.036 | -8.873
-11 | -0.594 | 0.06689 | -0.037 | -8.873
-10.5 | -0.594 | 0.04127 | -0.06 | -14.397
-10 | -0.517 | 0.06015 | -0.037 | -8.596
-9.5 | -0.552 | 0.0185 | -0.071 | -29.831
-9 | -0.519 | 0.01391 | -0.075 | -37.344
-8.5 | -0.474 | 0.01225 | -0.077 | -38.701
-8 | -0.425 | 0.01107 | -0.078 | -38.376
-7.5 | -0.371 | 0.01059 | -0.079 | -34.996
-7 | -0.315 | 0.0106 | -0.08 | -29.692
-6.5 | -0.258 | 0.01016 | -0.08 | -25.41
-6 | -0.2 | 0.00875 | -0.081 | -22.866
-5.5 | -0.141 | 0.00853 | -0.082 | -16.53
-5 | -0.081 | 0.00844 | -0.083 | -9.609
-4.5 | -0.021 | 0.00818 | -0.083 | -2.535
-4 | 0.04 | 0.00802 | -0.084 | 4.996
-3.5 | 0.101 | 0.00876 | -0.085 | 11.555
-3 | 0.163 | 0.00788 | -0.085 | 20.657
-2.5 | 0.224 | 0.00844 | -0.086 | 26.592
-2 | 0.286 | 0.0078 | -0.087 | 36.707
-1.5 | 0.348 | 0.00787 | -0.088 | 44.237
-1 | 0.409 | 0.00806 | -0.088 | 50.825
-0.5 | 0.471 | 0.00814 | -0.089 | 57.827
0 | 0.536 | 0.0083 | -0.09 | 64.61
0.5 | 0.598 | 0.00846 | -0.09 | 70.612
1 | 0.659 | 0.00857 | -0.091 | 76.899
1.5 | 0.72 | 0.01023 | -0.092 | 70.44
2 | 0.782 | 0.00909 | -0.092 | 86.03
2.5 | 0.843 | 0.00816 | -0.093 | 103.275
3 | 0.904 | 0.00844 | -0.094 | 107.045
3.5 | 0.964 | 0.00877 | -0.095 | 109.989
4 | 1.025 | 0.00911 | -0.095 | 112.467
4.5 | 1.085 | 0.00946 | -0.096 | 114.657
5 | 1.145 | 0.01184 | -0.097 | 96.716
5.5 | 1.205 | 0.01239 | -0.097 | 97.23
6 | 1.264 | 0.01282 | -0.098 | 98.602
6.5 | 1.324 | 0.01327 | -0.099 | 99.716
7 | 1.366 | 0.01382 | -0.098 | 98.809
7.5 | 1.42 | 0.01439 | -0.098 | 98.646
8 | 1.453 | 0.0203 | -0.097 | 71.564
8.5 | 1.503 | 0.02154 | -0.098 | 69.789
9 | 1.553 | 0.02285 | -0.098 | 67.969
9.5 | 1.599 | 0.02424 | -0.098 | 65.944
10 | 1.644 | 0.02551 | -0.098 | 64.437
10.5 | 1.687 | 0.02706 | -0.099 | 62.343
11 | 1.728 | 0.02893 | -0.099 | 59.744
11.5 | 1.768 | 0.03061 | -0.099 | 57.758
12 | 1.806 | 0.03246 | -0.099 | 55.62
12.5 | 1.841 | 0.03456 | -0.1 | 53.274
13 | 1.874 | 0.0368 | -0.1 | 50.919
13.5 | 1.905 | 0.03866 | -0.1 | 49.284
14 | 1.935 | 0.04151 | -0.1 | 46.609
14.5 | 1.961 | 0.04433 | -0.1 | 44.235
15 | 1.984 | 0.04723 | -0.1 | 42.015
15.5 | 2.007 | 0.0507 | -0.1 | 39.583
16 | 2.026 | 0.05408 | -0.1 | 37.455
16.5 | 2.041 | 0.05843 | -0.1 | 34.925
17 | 2.057 | 0.06225 | -0.1 | 33.045
17.5 | 2.068 | 0.06667 | -0.1 | 31.025
18 | 2.076 | 0.07131 | -0.1 | 29.116
18.5 | 2.087 | 0.07546 | -0.1 | 27.653
19 | 2.09 | 0.08121 | -0.1 | 25.731
19.5 | 2.094 | 0.08551 | -0.1 | 24.492
20 | 2.095 | 0.09098 | -0.1 | 23.03

## 34. Re 750k Mach 0.00 (2)
BIGFOIL.COM POLAR EXPORT
goe681
GOE 681 |  |  |  | Cl Max: | 1.6428 | at alpha= | 16.5 | deg
XFOIL ncrit=9 |  |  |  | L/D Max: | 88.8725 | at alpha= | 4.5 | deg
Re: | 750000 |  |  | Cd Min: | 0.19746 | at alpha= | -19 | deg
Mach: | 0 |  |  | Cl=0 at alpha= | -4.3585 | deg
|  |  |  | @ Cl=0.1, Cd= | 0.0093328
|  |  |  | @ Cl=0.4, Cd= | 0.009
|  |  |  | @ Cl=0.6, Cd= | 0.0084956
alpha (deg) | Cl | Cd | Cm | Cl/Cd
-19 | -0.4009 | 0.19746 | -0.0219 | -2.0303
-18.5 | -0.3832 | 0.19291 | -0.024 | -1.9864
-18 | -0.3854 | 0.18301 | -0.0299 | -2.1059
-17.5 | -0.3701 | 0.17726 | -0.0315 | -2.0879
-15.5 | -0.7635 | 0.06413 | -0.0897 | -11.9055
-15 | -0.8207 | 0.05035 | -0.0992 | -16.2999
-14.5 | -0.8547 | 0.04204 | -0.1031 | -20.3306
-14 | -0.8855 | 0.03733 | -0.1007 | -23.7209
-13.5 | -0.8525 | 0.03299 | -0.1064 | -25.8412
-13 | -0.8147 | 0.02958 | -0.1096 | -27.5423
-12.5 | -0.7738 | 0.0268 | -0.1111 | -28.8731
-12 | -0.7254 | 0.02427 | -0.1126 | -29.8888
-11.5 | -0.6617 | 0.02205 | -0.1166 | -30.0091
-11 | -0.5966 | 0.02015 | -0.1202 | -29.6079
-10.5 | -0.5434 | 0.01883 | -0.1207 | -28.8582
-10 | -0.5016 | 0.0179 | -0.1185 | -28.0223
-9.5 | -0.4688 | 0.01633 | -0.115 | -28.7079
-8.5 | -0.389 | 0.01465 | -0.1093 | -26.5529
-8 | -0.3457 | 0.01393 | -0.1068 | -24.8169
-7.5 | -0.3006 | 0.01331 | -0.1046 | -22.5845
-7 | -0.2537 | 0.01279 | -0.1027 | -19.8358
-6.5 | -0.2087 | 0.01205 | -0.1004 | -17.3195
-6 | -0.1609 | 0.01152 | -0.0986 | -13.967
-5.5 | -0.1118 | 0.01113 | -0.0969 | -10.0449
-5 | -0.0629 | 0.0107 | -0.0951 | -5.8785
-4.5 | -0.0137 | 0.01033 | -0.0934 | -1.3262
-4 | 0.0347 | 0.00978 | -0.0917 | 3.5481
-3 | 0.134 | 0.0091 | -0.0887 | 14.7253
-2.5 | 0.1859 | 0.00905 | -0.0874 | 20.5414
-2 | 0.2378 | 0.00904 | -0.0862 | 26.3053
-1.5 | 0.2901 | 0.00901 | -0.0851 | 32.1976
-1 | 0.3412 | 0.00897 | -0.0838 | 38.0379
-0.5 | 0.3921 | 0.009 | -0.0824 | 43.5667
0 | 0.4417 | 0.009 | -0.0808 | 49.0778
0.5 | 0.4898 | 0.00902 | -0.0789 | 54.3016
1 | 0.5358 | 0.009 | -0.0767 | 59.5333
1.5 | 0.5745 | 0.00881 | -0.0732 | 65.21
2 | 0.6037 | 0.00845 | -0.0678 | 71.4438
2.5 | 0.6545 | 0.00842 | -0.0664 | 77.7316
3 | 0.7633 | 0.00925 | -0.0778 | 82.5189
3.5 | 0.8357 | 0.00989 | -0.0815 | 84.4995
4 | 0.9118 | 0.01043 | -0.086 | 87.4209
4.5 | 0.9616 | 0.01082 | -0.085 | 88.8725
5 | 0.9851 | 0.01119 | -0.0786 | 88.034
5.5 | 1.0078 | 0.01147 | -0.072 | 87.864
6 | 1.0349 | 0.01185 | -0.0664 | 87.3333
6.5 | 1.0644 | 0.01235 | -0.0615 | 86.1862
7 | 1.1002 | 0.01279 | -0.0579 | 86.0203
7.5 | 1.1326 | 0.01342 | -0.054 | 84.3964
8 | 1.1676 | 0.01405 | -0.0508 | 83.1032
8.5 | 1.2048 | 0.01466 | -0.048 | 82.1828
9 | 1.2372 | 0.01554 | -0.0448 | 79.6139
9.5 | 1.2721 | 0.0164 | -0.0421 | 77.5671
10 | 1.3096 | 0.01718 | -0.04 | 76.2282
10.5 | 1.343 | 0.01823 | -0.0376 | 73.6698
11 | 1.3735 | 0.01952 | -0.0351 | 70.3637
11.5 | 1.41 | 0.02053 | -0.0334 | 68.68
12 | 1.4419 | 0.02185 | -0.0315 | 65.9908
12.5 | 1.468 | 0.02359 | -0.0292 | 62.2298
13 | 1.5023 | 0.02488 | -0.0278 | 60.3818
13.5 | 1.5303 | 0.02662 | -0.0261 | 57.4869
14 | 1.5553 | 0.02865 | -0.0244 | 54.2862
14.5 | 1.5833 | 0.03053 | -0.0231 | 51.8605
15 | 1.6027 | 0.03313 | -0.0215 | 48.3761
15.5 | 1.6258 | 0.03554 | -0.0203 | 45.7456
16 | 1.6402 | 0.03876 | -0.0189 | 42.3168
16.5 | 1.6428 | 0.0432 | -0.0175 | 38.0278
17 | 1.6159 | 0.05071 | -0.0159 | 31.8655
17.5 | 1.5765 | 0.0601 | -0.0152 | 26.2313
18 | 1.5336 | 0.07069 | -0.0157 | 21.6947
18.5 | 1.4821 | 0.0831 | -0.0176 | 17.8351
19 | 1.429 | 0.09652 | -0.0206 | 14.8052
19.5 | 1.3842 | 0.10937 | -0.0242 | 12.6561
20 | 1.3463 | 0.12163 | -0.0282 | 11.0688

## 35. Re 750k Mach 0.10 (1)
BIGFOIL.COM POLAR EXPORT
goe681
GOE 681 |  |  |  | Cl Max: | 2.075 | at alpha= | 19 | deg
JavaFoil+Calcfoil stall+Eppler ext transition |  |  |  | L/D Max: | 114.99 | at alpha= | 4.5 | deg
Re: | 750000 |  |  | Cd Min: | 0.00778 | at alpha= | -2 | deg
Mach: | 0.1 |  |  | Cl=0 at alpha= | -4.3279 | deg
|  |  |  | @ Cl=0.1, Cd= | 0.0087261
|  |  |  | @ Cl=0.4, Cd= | 0.0079775
|  |  |  | @ Cl=0.6, Cd= | 0.0085453
alpha (deg) | Cl | Cd | Cm | Cl/Cd
-20 | -0.923 | 0.17283 | -0.03 | -5.342
-19.5 | -0.922 | 0.16499 | -0.031 | -5.586
-19 | -0.918 | 0.1539 | -0.031 | -5.967
-18.5 | -0.913 | 0.14712 | -0.031 | -6.207
-18 | -0.906 | 0.14067 | -0.032 | -6.442
-17.5 | -0.897 | 0.13377 | -0.032 | -6.706
-17 | -0.886 | 0.13016 | -0.032 | -6.807
-16.5 | -0.873 | 0.12355 | -0.032 | -7.067
-16 | -0.858 | 0.11726 | -0.033 | -7.318
-15.5 | -0.841 | 0.11122 | -0.033 | -7.562
-15 | -0.822 | 0.10393 | -0.033 | -7.907
-14.5 | -0.801 | 0.09875 | -0.034 | -8.107
-14 | -0.777 | 0.09378 | -0.034 | -8.284
-13.5 | -0.751 | 0.08848 | -0.034 | -8.492
-13 | -0.724 | 0.08367 | -0.035 | -8.65
-12.5 | -0.694 | 0.07919 | -0.035 | -8.766
-12 | -0.663 | 0.07489 | -0.036 | -8.848
-11.5 | -0.629 | 0.071 | -0.036 | -8.86
-11 | -0.594 | 0.06691 | -0.036 | -8.87
-10.5 | -0.557 | 0.06404 | -0.037 | -8.692
-10 | -0.568 | 0.0315 | -0.065 | -18.047
-9.5 | -0.478 | 0.05699 | -0.038 | -8.383
-9 | -0.518 | 0.01447 | -0.075 | -35.809
-8.5 | -0.475 | 0.01243 | -0.077 | -38.187
-8 | -0.426 | 0.01119 | -0.078 | -38.042
-7.5 | -0.372 | 0.01144 | -0.079 | -32.501
-7 | -0.316 | 0.01068 | -0.08 | -29.583
-6.5 | -0.259 | 0.01017 | -0.081 | -25.492
-6 | -0.201 | 0.00887 | -0.082 | -22.647
-5.5 | -0.142 | 0.00863 | -0.082 | -16.392
-5 | -0.081 | 0.0084 | -0.083 | -9.701
-4.5 | -0.021 | 0.00905 | -0.084 | -2.302
-4 | 0.04 | 0.00891 | -0.084 | 4.517
-3.5 | 0.102 | 0.00872 | -0.085 | 11.662
-3 | 0.164 | 0.00782 | -0.086 | 20.905
-2.5 | 0.226 | 0.00845 | -0.087 | 26.69
-2 | 0.288 | 0.00778 | -0.087 | 36.968
-1.5 | 0.35 | 0.00783 | -0.088 | 44.673
-1 | 0.411 | 0.00801 | -0.089 | 51.34
-0.5 | 0.473 | 0.00819 | -0.089 | 57.767
0 | 0.539 | 0.00826 | -0.09 | 65.252
0.5 | 0.601 | 0.00855 | -0.091 | 70.244
1 | 0.662 | 0.00862 | -0.091 | 76.829
1.5 | 0.724 | 0.01021 | -0.092 | 70.886
2 | 0.785 | 0.00905 | -0.093 | 86.774
2.5 | 0.847 | 0.00817 | -0.094 | 103.695
3 | 0.908 | 0.00844 | -0.094 | 107.606
3.5 | 0.969 | 0.00877 | -0.095 | 110.481
4 | 1.03 | 0.00912 | -0.096 | 112.865
4.5 | 1.09 | 0.00948 | -0.096 | 114.99
5 | 1.151 | 0.01194 | -0.097 | 96.338
5.5 | 1.211 | 0.01251 | -0.098 | 96.78
6 | 1.27 | 0.01294 | -0.098 | 98.205
6.5 | 1.33 | 0.01333 | -0.099 | 99.771
7 | 1.371 | 0.01395 | -0.098 | 98.292
7.5 | 1.425 | 0.01454 | -0.099 | 98.036
8 | 1.458 | 0.02058 | -0.098 | 70.876
8.5 | 1.509 | 0.02188 | -0.098 | 68.974
9 | 1.558 | 0.02314 | -0.098 | 67.359
9.5 | 1.605 | 0.02465 | -0.098 | 65.092
10 | 1.649 | 0.02599 | -0.099 | 63.472
10.5 | 1.692 | 0.02752 | -0.099 | 61.462
11 | 1.733 | 0.02929 | -0.099 | 59.166
11.5 | 1.772 | 0.03115 | -0.1 | 56.878
12 | 1.809 | 0.03308 | -0.1 | 54.696
12.5 | 1.843 | 0.03521 | -0.1 | 52.351
13 | 1.877 | 0.03762 | -0.1 | 49.882
13.5 | 1.907 | 0.03958 | -0.1 | 48.196
14 | 1.935 | 0.04235 | -0.1 | 45.685
14.5 | 1.96 | 0.04529 | -0.1 | 43.27
15 | 1.982 | 0.04834 | -0.101 | 41.005
15.5 | 2.003 | 0.05198 | -0.101 | 38.545
16 | 2.021 | 0.05553 | -0.101 | 36.392
16.5 | 2.036 | 0.05978 | -0.101 | 34.055
17 | 2.049 | 0.06406 | -0.101 | 31.985
17.5 | 2.057 | 0.06847 | -0.1 | 30.047
18 | 2.064 | 0.07366 | -0.1 | 28.023
18.5 | 2.073 | 0.07757 | -0.1 | 26.721
19 | 2.075 | 0.08304 | -0.1 | 24.984
19.5 | 2.075 | 0.08862 | -0.1 | 23.419
20 | 2.074 | 0.09445 | -0.1 | 21.958

## 36. Re 750k Mach 0.10 (2)
BIGFOIL.COM POLAR EXPORT
goe681
GOE 681 |  |  |  | Cl Max: | 1.6368 | at alpha= | 16.5 | deg
XFOIL ncrit=9 |  |  |  | L/D Max: | 88.2294 | at alpha= | 4.5 | deg
Re: | 750000 |  |  | Cd Min: | 0.19353 | at alpha= | -18.5 | deg
Mach: | 0.1 |  |  | Cl=0 at alpha= | -4.3576 | deg
|  |  |  | @ Cl=0.1, Cd= | 0.0092962
|  |  |  | @ Cl=0.4, Cd= | 0.0090272
|  |  |  | @ Cl=0.6, Cd= | 0.0086657
alpha (deg) | Cl | Cd | Cm | Cl/Cd
-18.5 | -0.3825 | 0.19353 | -0.0241 | -1.9764
-18 | -0.3665 | 0.18846 | -0.0264 | -1.9447
-17.5 | -0.3692 | 0.17787 | -0.0317 | -2.0757
-17 | -0.3485 | 0.17409 | -0.0325 | -2.0018
-16.5 | -0.3324 | 0.16943 | -0.034 | -1.9619
-16 | -0.3189 | 0.16427 | -0.0357 | -1.9413
-15 | -0.6958 | 0.06994 | -0.0836 | -9.9485
-14.5 | -0.7969 | 0.04952 | -0.0985 | -16.0925
-14 | -0.8316 | 0.04165 | -0.1016 | -19.9664
-13.5 | -0.8327 | 0.03604 | -0.1055 | -23.1049
-13 | -0.8007 | 0.03147 | -0.1111 | -25.4433
-12.5 | -0.7635 | 0.02808 | -0.1136 | -27.1902
-12 | -0.7217 | 0.02527 | -0.1147 | -28.5596
-11.5 | -0.6597 | 0.02277 | -0.1186 | -28.9723
-11 | -0.5948 | 0.02066 | -0.1223 | -28.7899
-10.5 | -0.5421 | 0.01921 | -0.1228 | -28.2197
-10 | -0.5013 | 0.01819 | -0.1204 | -27.5591
-9.5 | -0.4682 | 0.01667 | -0.1167 | -28.0864
-9 | -0.4307 | 0.01566 | -0.1135 | -27.5032
-8.5 | -0.3897 | 0.01486 | -0.1107 | -26.2248
-8 | -0.3467 | 0.0141 | -0.1081 | -24.5887
-7.5 | -0.3017 | 0.01345 | -0.1057 | -22.4312
-7 | -0.255 | 0.01289 | -0.1036 | -19.7828
-6.5 | -0.2095 | 0.01218 | -0.1014 | -17.2003
-6 | -0.1619 | 0.01161 | -0.0994 | -13.9449
-5.5 | -0.1127 | 0.01119 | -0.0976 | -10.0715
-5 | -0.0634 | 0.01076 | -0.0958 | -5.8922
-4.5 | -0.0139 | 0.01039 | -0.094 | -1.3378
-4 | 0.0349 | 0.00986 | -0.0923 | 3.5396
-3.5 | 0.0837 | 0.00937 | -0.0905 | 8.9328
-3 | 0.1345 | 0.00914 | -0.0891 | 14.7155
-2.5 | 0.1866 | 0.00907 | -0.0879 | 20.5733
-2 | 0.2388 | 0.00907 | -0.0866 | 26.3286
-1.5 | 0.291 | 0.00904 | -0.0854 | 32.1903
-1 | 0.3424 | 0.00901 | -0.084 | 38.0022
0 | 0.443 | 0.00904 | -0.0809 | 49.0044
0.5 | 0.4911 | 0.00907 | -0.0789 | 54.1455
1 | 0.5378 | 0.00905 | -0.0768 | 59.4254
1.5 | 0.5768 | 0.0089 | -0.0733 | 64.809
2 | 0.6065 | 0.0086 | -0.0679 | 70.5233
2.5 | 0.6473 | 0.00846 | -0.0643 | 76.513
3 | 0.7649 | 0.00934 | -0.0775 | 81.8951
3.5 | 0.8378 | 0.01 | -0.0811 | 83.78
4 | 0.9149 | 0.01054 | -0.0858 | 86.8027
4.5 | 0.9617 | 0.0109 | -0.0841 | 88.2294
5 | 0.9805 | 0.01129 | -0.0767 | 86.8468
5.5 | 1.0064 | 0.01155 | -0.0706 | 87.1342
6 | 1.0336 | 0.01198 | -0.065 | 86.2771
6.5 | 1.0654 | 0.01246 | -0.0605 | 85.5056
7 | 1.1008 | 0.01295 | -0.0568 | 85.0039
7.5 | 1.1323 | 0.01365 | -0.0527 | 82.9524
8 | 1.1693 | 0.01424 | -0.0497 | 82.1138
8.5 | 1.2059 | 0.01492 | -0.0469 | 80.8244
9 | 1.2371 | 0.0159 | -0.0435 | 77.805
9.5 | 1.2742 | 0.01671 | -0.0411 | 76.2537
10 | 1.3112 | 0.01757 | -0.0389 | 74.6272
10.5 | 1.3438 | 0.01871 | -0.0364 | 71.8226
11 | 1.3757 | 0.01998 | -0.034 | 68.8539
11.5 | 1.4117 | 0.02108 | -0.0323 | 66.9687
12 | 1.4427 | 0.02251 | -0.0302 | 64.0915
12.5 | 1.4701 | 0.02424 | -0.0281 | 60.6477
13 | 1.504 | 0.02561 | -0.0266 | 58.7271
13.5 | 1.5306 | 0.02753 | -0.0248 | 55.5975
14 | 1.5571 | 0.02952 | -0.0232 | 52.7473
14.5 | 1.5834 | 0.0316 | -0.0218 | 50.1076
15 | 1.6043 | 0.03419 | -0.0203 | 46.9231
15.5 | 1.6235 | 0.03701 | -0.019 | 43.8665
16 | 1.6361 | 0.04052 | -0.0177 | 40.3776
16.5 | 1.6368 | 0.04523 | -0.0163 | 36.1884
17 | 1.6032 | 0.05359 | -0.015 | 29.916
17.5 | 1.561 | 0.06352 | -0.0147 | 24.5749
18 | 1.5166 | 0.0745 | -0.0156 | 20.357
18.5 | 1.4626 | 0.08743 | -0.0178 | 16.7288
19 | 1.4084 | 0.10119 | -0.0213 | 13.9184
19.5 | 1.3634 | 0.11422 | -0.0252 | 11.9366
20 | 1.3265 | 0.1264 | -0.0295 | 10.4945

## 37. Re 750k Mach 0.25 (1)
BIGFOIL.COM POLAR EXPORT
goe681
GOE 681 |  |  |  | Cl Max: | 1.979 | at alpha= | 16.5 | deg
JavaFoil+Calcfoil stall+Eppler ext transition |  |  |  | L/D Max: | 113.805 | at alpha= | 4.5 | deg
Re: | 750000 |  |  | Cd Min: | 0.00774 | at alpha= | -2.5 | deg
Mach: | 0.25 |  |  | Cl=0 at alpha= | -4.3307 | deg
|  |  |  | @ Cl=0.1, Cd= | 0.0089108
|  |  |  | @ Cl=0.4, Cd= | 0.0080861
|  |  |  | @ Cl=0.6, Cd= | 0.0086156
alpha (deg) | Cl | Cd | Cm | Cl/Cd
-20 | -0.669 | 0.18806 | -0.031 | -3.558
-19.5 | -0.692 | 0.18725 | -0.031 | -3.693
-19 | -0.711 | 0.17426 | -0.031 | -4.082
-18.5 | -0.728 | 0.1607 | -0.031 | -4.533
-18 | -0.742 | 0.15206 | -0.032 | -4.883
-17.5 | -0.753 | 0.14864 | -0.032 | -5.067
-17 | -0.761 | 0.1401 | -0.032 | -5.43
-16.5 | -0.765 | 0.13253 | -0.032 | -5.771
-16 | -0.766 | 0.12487 | -0.033 | -6.131
-15.5 | -0.763 | 0.11831 | -0.033 | -6.45
-15 | -0.757 | 0.1119 | -0.034 | -6.765
-14.5 | -0.748 | 0.10282 | -0.034 | -7.271
-14 | -0.735 | 0.09726 | -0.035 | -7.552
-13.5 | -0.718 | 0.09214 | -0.035 | -7.795
-13 | -0.699 | 0.08717 | -0.036 | -8.016
-12.5 | -0.676 | 0.08184 | -0.036 | -8.258
-12 | -0.65 | 0.07714 | -0.036 | -8.425
-11.5 | -0.621 | 0.07293 | -0.037 | -8.52
-11 | -0.59 | 0.06845 | -0.037 | -8.621
-10.5 | -0.556 | 0.06548 | -0.038 | -8.492
-10 | -0.52 | 0.0615 | -0.038 | -8.454
-9.5 | -0.481 | 0.05796 | -0.039 | -8.307
-9 | -0.489 | 0.02689 | -0.069 | -18.172
-8.5 | -0.474 | 0.01438 | -0.077 | -32.942
-8 | -0.43 | 0.01202 | -0.08 | -35.746
-7.5 | -0.377 | 0.01229 | -0.081 | -30.659
-7 | -0.322 | 0.01094 | -0.082 | -29.424
-6.5 | -0.264 | 0.01047 | -0.083 | -25.247
-6 | -0.205 | 0.0101 | -0.084 | -20.326
-5.5 | -0.145 | 0.00864 | -0.085 | -16.783
-5 | -0.084 | 0.00842 | -0.085 | -9.92
-4.5 | -0.021 | 0.0083 | -0.086 | -2.577
-4 | 0.041 | 0.00907 | -0.087 | 4.552
-3.5 | 0.104 | 0.0089 | -0.087 | 11.729
-3 | 0.168 | 0.00788 | -0.088 | 21.321
-2.5 | 0.232 | 0.00774 | -0.089 | 29.923
-2 | 0.295 | 0.00854 | -0.09 | 34.59
-1.5 | 0.359 | 0.00799 | -0.09 | 44.982
-1 | 0.423 | 0.00814 | -0.091 | 51.897
-0.5 | 0.486 | 0.00833 | -0.092 | 58.351
0 | 0.553 | 0.00841 | -0.093 | 65.818
0.5 | 0.617 | 0.00869 | -0.093 | 70.953
1 | 0.68 | 0.01018 | -0.094 | 66.806
1.5 | 0.744 | 0.01048 | -0.095 | 70.941
2 | 0.807 | 0.01081 | -0.095 | 74.622
2.5 | 0.87 | 0.0084 | -0.096 | 103.555
3 | 0.932 | 0.00871 | -0.097 | 107.008
3.5 | 0.995 | 0.00904 | -0.098 | 110.064
4 | 1.057 | 0.00941 | -0.098 | 112.343
4.5 | 1.119 | 0.00983 | -0.099 | 113.805
5 | 1.181 | 0.01255 | -0.1 | 94.058
5.5 | 1.242 | 0.01305 | -0.1 | 95.165
6 | 1.286 | 0.01365 | -0.1 | 94.266
6.5 | 1.343 | 0.01421 | -0.1 | 94.518
7 | 1.398 | 0.01483 | -0.101 | 94.285
7.5 | 1.453 | 0.01552 | -0.101 | 93.608
8 | 1.488 | 0.02206 | -0.1 | 67.432
8.5 | 1.539 | 0.02358 | -0.1 | 65.239
9 | 1.589 | 0.02484 | -0.1 | 63.953
9.5 | 1.633 | 0.0266 | -0.101 | 61.404
10 | 1.676 | 0.02834 | -0.101 | 59.157
10.5 | 1.718 | 0.03053 | -0.101 | 56.281
11 | 1.756 | 0.03257 | -0.101 | 53.918
11.5 | 1.792 | 0.03487 | -0.101 | 51.397
12 | 1.825 | 0.03692 | -0.101 | 49.45
12.5 | 1.856 | 0.03938 | -0.102 | 47.133
13 | 1.883 | 0.04247 | -0.102 | 44.348
13.5 | 1.908 | 0.04502 | -0.102 | 42.376
14 | 1.929 | 0.04848 | -0.102 | 39.793
14.5 | 1.946 | 0.0523 | -0.102 | 37.203
15 | 1.96 | 0.05637 | -0.102 | 34.767
15.5 | 1.969 | 0.0606 | -0.102 | 32.496
16 | 1.976 | 0.0653 | -0.102 | 30.261
16.5 | 1.979 | 0.07043 | -0.101 | 28.098
17 | 1.977 | 0.07553 | -0.101 | 26.172
17.5 | 1.971 | 0.08175 | -0.101 | 24.109
18 | 1.962 | 0.08848 | -0.101 | 22.178
18.5 | 1.949 | 0.09552 | -0.1 | 20.4
19 | 1.935 | 0.1004 | -0.1 | 19.271
19.5 | 1.91 | 0.10976 | -0.1 | 17.399
20 | 1.882 | 0.1198 | -0.099 | 15.71

## 38. Re 750k Mach 0.25 (2)
BIGFOIL.COM POLAR EXPORT
goe681
GOE 681 |  |  |  | Cl Max: | 1.613 | at alpha= | 15.5 | deg
XFOIL ncrit=9 |  |  |  | L/D Max: | 84.6642 | at alpha= | 4 | deg
Re: | 750000 |  |  | Cd Min: | 0.17738 | at alpha= | -17 | deg
Mach: | 0.25 |  |  | Cl=0 at alpha= | -4.3499 | deg
|  |  |  | @ Cl=0.1, Cd= | 0.0096365
|  |  |  | @ Cl=0.4, Cd= | 0.0092
|  |  |  | @ Cl=0.6, Cd= | 0.0094312
alpha (deg) | Cl | Cd | Cm | Cl/Cd
-17 | -0.3423 | 0.17738 | -0.0333 | -1.9298
-16.5 | -0.3249 | 0.17273 | -0.0347 | -1.881
-16 | -0.3098 | 0.16772 | -0.0363 | -1.8471
-15.5 | -0.3159 | 0.15738 | -0.0409 | -2.0072
-15 | -0.2977 | 0.15325 | -0.0412 | -1.9426
-14.5 | -0.283 | 0.14877 | -0.0417 | -1.9023
-14 | -0.2993 | 0.13728 | -0.0466 | -2.1802
-13.5 | -0.2835 | 0.13384 | -0.0457 | -2.1182
-13 | -0.5626 | 0.0731 | -0.075 | -7.6963
-12.5 | -0.6326 | 0.04969 | -0.0994 | -12.7309
-12 | -0.6382 | 0.03548 | -0.1201 | -17.9876
-11.5 | -0.6218 | 0.02897 | -0.1274 | -21.4636
-10.5 | -0.5179 | 0.0218 | -0.136 | -23.7569
-10 | -0.4891 | 0.02023 | -0.1318 | -24.177
-9.5 | -0.458 | 0.01905 | -0.1272 | -24.042
-9 | -0.4285 | 0.01725 | -0.1225 | -24.8406
-8.5 | -0.3912 | 0.01612 | -0.1187 | -24.268
-7.5 | -0.3065 | 0.01431 | -0.1121 | -21.4186
-7 | -0.2605 | 0.01355 | -0.1093 | -19.2251
-6.5 | -0.2125 | 0.01294 | -0.1068 | -16.4219
-6 | -0.1667 | 0.01214 | -0.1039 | -13.7315
-5.5 | -0.1172 | 0.01158 | -0.1016 | -10.1209
-5 | -0.0658 | 0.01116 | -0.0996 | -5.8961
-4.5 | -0.0154 | 0.01069 | -0.0975 | -1.4406
-4 | 0.0359 | 0.01027 | -0.0955 | 3.4956
-3.5 | 0.0855 | 0.00976 | -0.0934 | 8.7602
-3 | 0.136 | 0.00933 | -0.0915 | 14.5766
-2.5 | 0.1899 | 0.00923 | -0.0901 | 20.5742
-2 | 0.2439 | 0.00921 | -0.0886 | 26.4821
-1.5 | 0.2971 | 0.00918 | -0.0871 | 32.3638
-1 | 0.3498 | 0.0092 | -0.0855 | 38.0217
-0.5 | 0.4014 | 0.0092 | -0.0837 | 43.6304
0 | 0.4517 | 0.00922 | -0.0817 | 48.9913
0.5 | 0.4998 | 0.0093 | -0.0793 | 53.7419
1 | 0.5459 | 0.00939 | -0.0765 | 58.1363
1.5 | 0.5852 | 0.00947 | -0.0726 | 61.7951
2 | 0.6157 | 0.00939 | -0.0671 | 65.5698
2.5 | 0.6286 | 0.00893 | -0.0575 | 70.3919
3 | 0.7716 | 0.00977 | -0.0753 | 78.9765
3.5 | 0.8498 | 0.01043 | -0.0795 | 81.4765
4 | 0.933 | 0.01102 | -0.0848 | 84.6642
4.5 | 0.9452 | 0.01137 | -0.0756 | 83.131
5 | 0.9716 | 0.01168 | -0.0693 | 83.1849
5.5 | 0.9999 | 0.01217 | -0.0635 | 82.1611
6 | 1.032 | 0.01273 | -0.0587 | 81.0683
6.5 | 1.0683 | 0.01328 | -0.0547 | 80.4443
7 | 1.1001 | 0.01409 | -0.0504 | 78.0767
7.5 | 1.1377 | 0.0148 | -0.0471 | 76.8716
8 | 1.1758 | 0.01558 | -0.0441 | 75.4685
8.5 | 1.2086 | 0.01667 | -0.0407 | 72.5015
9 | 1.2452 | 0.01769 | -0.0379 | 70.3901
9.5 | 1.2833 | 0.01872 | -0.0356 | 68.5524
10 | 1.3171 | 0.02003 | -0.033 | 65.7564
10.5 | 1.3476 | 0.02161 | -0.0302 | 62.36
11 | 1.3854 | 0.02287 | -0.0284 | 60.5772
11.5 | 1.4179 | 0.02448 | -0.0262 | 57.9208
12 | 1.4438 | 0.02656 | -0.0237 | 54.3599
12.5 | 1.4781 | 0.02822 | -0.0221 | 52.3777
13 | 1.5071 | 0.0303 | -0.0204 | 49.7393
13.5 | 1.5297 | 0.0329 | -0.0184 | 46.4954
14 | 1.5585 | 0.03521 | -0.0171 | 44.263
14.5 | 1.577 | 0.03836 | -0.0155 | 41.1105
15 | 1.5987 | 0.0414 | -0.0142 | 38.6159
15.5 | 1.613 | 0.04518 | -0.0131 | 35.7016
16 | 1.6127 | 0.05043 | -0.012 | 31.979
16.5 | 1.5887 | 0.0582 | -0.0113 | 27.2973
17 | 1.5373 | 0.06935 | -0.0118 | 22.1673
17.5 | 1.4866 | 0.08125 | -0.0135 | 18.2966
18 | 1.4319 | 0.09436 | -0.0164 | 15.1749
18.5 | 1.3734 | 0.10864 | -0.0206 | 12.6418
19 | 1.3157 | 0.12344 | -0.0258 | 10.6586
19.5 | 1.2752 | 0.13636 | -0.0311 | 9.3517
20 | 1.2512 | 0.14715 | -0.0359 | 8.5029

## 39. Re 750k Mach 0.50 (1)
BIGFOIL.COM POLAR EXPORT
goe681
GOE 681 |  |  |  | Cl Max: | 1.745 | at alpha= | 10.5 | deg
JavaFoil+Calcfoil stall+Eppler ext transition |  |  |  | L/D Max: | 81.925 | at alpha= | 4 | deg
Re: | 750000 |  |  | Cd Min: | 0.00727 | at alpha= | -1.5 | deg
Mach: | 0.5 |  |  | Cl=0 at alpha= | -4.3286 | deg
|  |  |  | @ Cl=0.1, Cd= | 0.0095031
|  |  |  | @ Cl=0.4, Cd= | 0.0072786
|  |  |  | @ Cl=0.6, Cd= | 0.0090847
alpha (deg) | Cl | Cd | Cm | Cl/Cd
-20 | -0.885 | 0.20172 | -0.044 | -4.389
-19.5 | -0.857 | 0.20433 | -0.043 | -4.194
-19 | -0.829 | 0.20016 | -0.043 | -4.143
-18.5 | -0.802 | 0.19446 | -0.044 | -4.124
-18 | -0.774 | 0.1893 | -0.044 | -4.09
-17.5 | -0.747 | 0.18455 | -0.044 | -4.046
-17 | -0.719 | 0.18191 | -0.045 | -3.953
-16.5 | -0.692 | 0.16304 | -0.045 | -4.242
-16 | -0.664 | 0.16177 | -0.046 | -4.104
-15.5 | -0.634 | 0.16514 | -0.044 | -3.84
-15 | -0.606 | 0.14944 | -0.043 | -4.052
-14.5 | -0.577 | 0.14184 | -0.043 | -4.071
-14 | -0.549 | 0.13802 | -0.043 | -3.979
-13.5 | -0.521 | 0.12706 | -0.043 | -4.102
-13 | -0.493 | 0.12725 | -0.043 | -3.875
-12.5 | -0.465 | 0.11331 | -0.044 | -4.106
-12 | -0.436 | 0.10677 | -0.04 | -4.079
-11.5 | -0.407 | 0.09997 | -0.04 | -4.073
-11 | -0.379 | 0.09518 | -0.04 | -3.983
-10.5 | -0.351 | 0.09357 | -0.041 | -3.751
-10 | -0.323 | 0.08855 | -0.041 | -3.645
-9.5 | -0.295 | 0.08568 | -0.042 | -3.437
-9 | -0.266 | 0.08266 | -0.042 | -3.221
-8.5 | -0.334 | 0.06202 | -0.041 | -5.391
-8 | -0.339 | 0.0548 | -0.042 | -6.188
-7.5 | -0.313 | 0.0509 | -0.043 | -6.141
-7 | -0.274 | 0.04618 | -0.044 | -5.942
-6.5 | -0.23 | 0.04305 | -0.045 | -5.335
-6 | -0.218 | 0.01214 | -0.092 | -17.977
-5.5 | -0.157 | 0.01112 | -0.094 | -14.108
-5 | -0.091 | 0.01053 | -0.095 | -8.673
-4.5 | -0.024 | 0.01001 | -0.096 | -2.354
-4 | 0.046 | 0.00975 | -0.097 | 4.692
-3.5 | 0.116 | 0.00943 | -0.098 | 12.293
-3 | 0.187 | 0.00804 | -0.099 | 23.241
-2.5 | 0.258 | 0.0079 | -0.099 | 32.657
-2 | 0.33 | 0.00788 | -0.1 | 41.845
-1.5 | 0.401 | 0.00727 | -0.101 | 55.182
-1 | 0.472 | 0.00866 | -0.102 | 54.481
-0.5 | 0.542 | 0.00893 | -0.103 | 60.686
0 | 0.617 | 0.00913 | -0.103 | 67.62
0.5 | 0.688 | 0.01094 | -0.104 | 62.885
1 | 0.758 | 0.00934 | -0.105 | 81.165
1.5 | 0.829 | 0.01181 | -0.106 | 70.134
2 | 0.898 | 0.01231 | -0.107 | 72.985
2.5 | 0.957 | 0.01292 | -0.106 | 74.046
3 | 1.022 | 0.01254 | -0.107 | 81.496
3.5 | 1.087 | 0.01329 | -0.107 | 81.748
4 | 1.15 | 0.01404 | -0.108 | 81.925
4.5 | 1.214 | 0.01489 | -0.108 | 81.513
5 | 1.276 | 0.01576 | -0.109 | 80.958
5.5 | 1.338 | 0.01663 | -0.109 | 80.452
6 | 1.398 | 0.01752 | -0.109 | 79.75
6.5 | 1.457 | 0.01852 | -0.11 | 78.646
7 | 1.514 | 0.01965 | -0.11 | 77.045
7.5 | 1.546 | 0.02918 | -0.109 | 52.999
8 | 1.596 | 0.032 | -0.108 | 49.876
8.5 | 1.643 | 0.03485 | -0.108 | 47.15
9 | 1.686 | 0.0383 | -0.108 | 44.013
9.5 | 1.717 | 0.04152 | -0.108 | 41.34
10 | 1.733 | 0.04627 | -0.108 | 37.467
10.5 | 1.745 | 0.05087 | -0.108 | 34.292
11 | 1.734 | 0.05723 | -0.107 | 30.294
11.5 | 1.701 | 0.06425 | -0.106 | 26.479
12 | 1.467 | 0.08161 | -0.057 | 17.974
12.5 | 1.302 | 0.09301 | -0.055 | 13.997
13 | 0.981 | 0.11277 | -0.053 | 8.702
13.5 | 1.009 | 0.11957 | -0.055 | 8.44
14 | 1.037 | 0.12651 | -0.056 | 8.196
14.5 | 1.065 | 0.12772 | -0.057 | 8.336
15 | 1.092 | 0.15462 | -0.058 | 7.063
15.5 | 1.131 | 0.17264 | -0.073 | 6.553

## 40. Re 750k Mach 0.50 (2)
BIGFOIL.COM POLAR EXPORT
goe681
GOE 681 |  |  |  | Cl Max: | 1.4559 | at alpha= | 14 | deg
XFOIL ncrit=9 |  |  |  | L/D Max: | 65.8645 | at alpha= | 3.5 | deg
Re: | 750000 |  |  | Cd Min: | 0.23447 | at alpha= | -20 | deg
Mach: | 0.5 |  |  | Cl=0 at alpha= | -4.2925 | deg
|  |  |  | @ Cl=0.1, Cd= | 0.011098
|  |  |  | @ Cl=0.4, Cd= | 0.010044
|  |  |  | @ Cl=0.6, Cd= | 0.012012
alpha (deg) | Cl | Cd | Cm | Cl/Cd
-20 | -0.4334 | 0.23447 | -0.0164 | -1.8484
-19.5 | -0.4138 | 0.22716 | -0.0204 | -1.8216
-19 | -0.3994 | 0.21867 | -0.0251 | -1.8265
-18.5 | -0.3757 | 0.21322 | -0.0271 | -1.762
-18 | -0.3546 | 0.20744 | -0.0297 | -1.7094
-17.5 | -0.3359 | 0.20086 | -0.0326 | -1.6723
-17 | -0.3254 | 0.19223 | -0.0368 | -1.6928
-16.5 | -0.3038 | 0.18696 | -0.0381 | -1.6249
-16 | -0.2848 | 0.18153 | -0.0397 | -1.5689
-15.5 | -0.2842 | 0.17258 | -0.0447 | -1.6468
-15 | -0.2627 | 0.1673 | -0.0446 | -1.5702
-14.5 | -0.2451 | 0.16255 | -0.0447 | -1.5078
-14 | -0.2327 | 0.15743 | -0.045 | -1.4781
-13.5 | -0.2124 | 0.14585 | -0.0554 | -1.4563
-13 | -0.1685 | 0.13882 | -0.0617 | -1.2138
-12.5 | -0.1547 | 0.12747 | -0.0725 | -1.2136
-12 | -0.115 | 0.12066 | -0.0775 | -0.95309
-11.5 | -0.0659 | 0.1128 | -0.0873 | -0.58422
-11 | -0.0475 | 0.09693 | -0.1033 | -0.49004
-10.5 | -0.0018 | 0.08497 | -0.1207 | -0.021184
-10 | -0.0293 | 0.06765 | -0.1365 | -0.43311
-9.5 | -0.1138 | 0.05033 | -0.1489 | -2.2611
-9 | -0.163 | 0.03915 | -0.156 | -4.1635
-8.5 | -0.2027 | 0.02866 | -0.1642 | -7.0726
-8 | -0.235 | 0.02392 | -0.1593 | -9.8244
-7.5 | -0.2531 | 0.02111 | -0.1489 | -11.9896
-7 | -0.2409 | 0.01863 | -0.1408 | -12.9308
-6.5 | -0.2102 | 0.01674 | -0.1341 | -12.5568
-6 | -0.169 | 0.01533 | -0.1282 | -11.0241
-5.5 | -0.126 | 0.01402 | -0.1226 | -8.9872
-5 | -0.0764 | 0.01308 | -0.1178 | -5.841
-4.5 | -0.0232 | 0.01234 | -0.1135 | -1.8801
-4 | 0.0327 | 0.01168 | -0.1098 | 2.7997
-3.5 | 0.0903 | 0.01118 | -0.1064 | 8.0769
-3 | 0.147 | 0.0107 | -0.103 | 13.7383
-2.5 | 0.2019 | 0.0102 | -0.0995 | 19.7941
-2 | 0.2575 | 0.00991 | -0.0962 | 25.9839
-1.5 | 0.3153 | 0.00991 | -0.0932 | 31.8163
-1 | 0.3701 | 0.00998 | -0.0897 | 37.0842
-0.5 | 0.4214 | 0.01009 | -0.0856 | 41.7641
0 | 0.4662 | 0.01026 | -0.0805 | 45.4386
1 | 0.5299 | 0.01101 | -0.0658 | 48.129
1.5 | 0.5655 | 0.01154 | -0.0595 | 49.0035
2 | 0.6028 | 0.01205 | -0.0536 | 50.0249
2.5 | 0.6416 | 0.01244 | -0.0482 | 51.5756
3 | 0.6742 | 0.01262 | -0.042 | 53.4231
3.5 | 0.8457 | 0.01284 | -0.0629 | 65.8645
4 | 0.881 | 0.0137 | -0.0574 | 64.3066
4.5 | 0.9155 | 0.01467 | -0.0518 | 62.4063
5 | 0.9541 | 0.01569 | -0.0472 | 60.8094
5.5 | 0.9882 | 0.01709 | -0.0425 | 57.8233
6 | 1.0295 | 0.01835 | -0.0388 | 56.1035
6.5 | 1.0699 | 0.01979 | -0.0353 | 54.0627
7 | 1.1064 | 0.02152 | -0.0317 | 51.4126
7.5 | 1.1441 | 0.02329 | -0.0283 | 49.1241
8 | 1.1844 | 0.02504 | -0.0253 | 47.3003
8.5 | 1.222 | 0.02702 | -0.0222 | 45.2258
9 | 1.2552 | 0.02935 | -0.0192 | 42.7666
9.5 | 1.289 | 0.03175 | -0.0163 | 40.5984
10 | 1.3223 | 0.03436 | -0.0137 | 38.4837
10.5 | 1.3524 | 0.03727 | -0.0112 | 36.2866
11 | 1.3783 | 0.04054 | -0.0088 | 33.9985
11.5 | 1.4008 | 0.04427 | -0.0066 | 31.6422
12 | 1.4206 | 0.04843 | -0.0049 | 29.3331
12.5 | 1.4379 | 0.05289 | -0.0035 | 27.1866
13 | 1.4464 | 0.05826 | -0.0025 | 24.8266
13.5 | 1.4548 | 0.06389 | -0.002 | 22.7704
14 | 1.4559 | 0.07025 | -0.0019 | 20.7246
14.5 | 1.4519 | 0.07734 | -0.0024 | 18.773
15 | 1.441 | 0.08517 | -0.0035 | 16.9191
15.5 | 1.4244 | 0.09385 | -0.0054 | 15.1774
16 | 1.3908 | 0.1044 | -0.0087 | 13.3218
16.5 | 1.3533 | 0.11575 | -0.0129 | 11.6916
17 | 1.3159 | 0.12748 | -0.0179 | 10.3224
17.5 | 1.2795 | 0.13963 | -0.0239 | 9.1635
18.5 | 1.2138 | 0.16479 | -0.038 | 7.3657
19 | 1.1875 | 0.17744 | -0.0457 | 6.6924

## 41. Re 1M Mach 0.00 (1)
BIGFOIL.COM POLAR EXPORT
goe681
GOE 681 |  |  |  | Cl Max: | 2.105 | at alpha= | 20 | deg
JavaFoil+Calcfoil stall+Eppler ext transition |  |  |  | L/D Max: | 123.078 | at alpha= | 4.5 | deg
Re: | 1000000 |  |  | Cd Min: | 0.00727 | at alpha= | -2 | deg
Mach: | 0 |  |  | Cl=0 at alpha= | -4.3279 | deg
|  |  |  | @ Cl=0.1, Cd= | 0.0081915
|  |  |  | @ Cl=0.4, Cd= | 0.007602
|  |  |  | @ Cl=0.6, Cd= | 0.0080026
alpha (deg) | Cl | Cd | Cm | Cl/Cd
-20 | -0.952 | 0.16516 | -0.031 | -5.765
-19.5 | -0.948 | 0.15798 | -0.031 | -5.999
-19 | -0.942 | 0.1488 | -0.031 | -6.331
-18.5 | -0.934 | 0.14239 | -0.031 | -6.561
-18 | -0.925 | 0.13601 | -0.032 | -6.8
-17.5 | -0.914 | 0.1295 | -0.032 | -7.056
-17 | -0.901 | 0.12321 | -0.033 | -7.312
-16.5 | -0.886 | 0.11953 | -0.033 | -7.411
-16 | -0.869 | 0.11394 | -0.033 | -7.627
-15.5 | -0.85 | 0.10808 | -0.033 | -7.865
-15 | -0.829 | 0.10168 | -0.034 | -8.158
-14.5 | -0.807 | 0.09648 | -0.034 | -8.36
-14 | -0.782 | 0.09144 | -0.035 | -8.551
-13.5 | -0.755 | 0.08654 | -0.035 | -8.726
-13 | -0.727 | 0.08199 | -0.035 | -8.862
-12.5 | -0.74 | 0.05206 | -0.057 | -14.217
-12 | -0.714 | 0.04463 | -0.06 | -16.006
-11.5 | -0.68 | 0.04128 | -0.061 | -16.47
-11 | -0.664 | 0.0287 | -0.066 | -23.117
-10.5 | -0.621 | 0.02755 | -0.066 | -22.539
-10 | -0.601 | 0.01804 | -0.071 | -33.321
-9.5 | -0.568 | 0.01458 | -0.074 | -38.959
-9 | -0.524 | 0.01246 | -0.076 | -42.059
-8.5 | -0.477 | 0.01128 | -0.077 | -42.303
-8 | -0.425 | 0.01101 | -0.078 | -38.64
-7.5 | -0.371 | 0.01071 | -0.079 | -34.631
-7 | -0.315 | 0.00993 | -0.08 | -31.774
-6.5 | -0.258 | 0.00848 | -0.081 | -30.468
-6 | -0.2 | 0.0083 | -0.081 | -24.098
-5.5 | -0.141 | 0.00807 | -0.082 | -17.461
-5 | -0.081 | 0.00792 | -0.083 | -10.245
-4.5 | -0.021 | 0.00783 | -0.083 | -2.649
-4 | 0.04 | 0.00768 | -0.084 | 5.216
-3.5 | 0.101 | 0.0082 | -0.085 | 12.341
-3 | 0.163 | 0.00741 | -0.085 | 21.969
-2.5 | 0.224 | 0.00805 | -0.086 | 27.896
-2 | 0.286 | 0.00727 | -0.087 | 39.384
-1.5 | 0.348 | 0.00744 | -0.088 | 46.783
-1 | 0.409 | 0.00763 | -0.088 | 53.652
-0.5 | 0.471 | 0.00777 | -0.089 | 60.574
0 | 0.536 | 0.00789 | -0.09 | 67.905
0.5 | 0.598 | 0.008 | -0.09 | 74.731
1 | 0.659 | 0.00808 | -0.091 | 81.523
1.5 | 0.72 | 0.00963 | -0.092 | 74.835
2 | 0.782 | 0.0085 | -0.092 | 91.999
2.5 | 0.843 | 0.0076 | -0.093 | 110.808
3 | 0.904 | 0.00785 | -0.094 | 115.064
3.5 | 0.964 | 0.00816 | -0.095 | 118.17
4 | 1.025 | 0.00845 | -0.095 | 121.24
4.5 | 1.085 | 0.00882 | -0.096 | 123.078
5 | 1.145 | 0.01108 | -0.097 | 103.31
5.5 | 1.205 | 0.01158 | -0.097 | 104.054
6 | 1.264 | 0.01198 | -0.098 | 105.506
6.5 | 1.324 | 0.01241 | -0.099 | 106.667
7 | 1.383 | 0.01284 | -0.099 | 107.678
7.5 | 1.441 | 0.01325 | -0.1 | 108.787
8 | 1.456 | 0.01911 | -0.098 | 76.19
8.5 | 1.507 | 0.02014 | -0.098 | 74.833
9 | 1.558 | 0.02157 | -0.098 | 72.229
9.5 | 1.603 | 0.02289 | -0.098 | 70.038
10 | 1.648 | 0.02409 | -0.099 | 68.414
10.5 | 1.692 | 0.02553 | -0.099 | 66.269
11 | 1.733 | 0.02725 | -0.099 | 63.604
11.5 | 1.772 | 0.02869 | -0.1 | 61.772
12 | 1.811 | 0.03052 | -0.1 | 59.329
12.5 | 1.847 | 0.03245 | -0.1 | 56.915
13 | 1.88 | 0.03451 | -0.1 | 54.462
13.5 | 1.912 | 0.03641 | -0.1 | 52.529
14 | 1.941 | 0.03884 | -0.101 | 49.97
14.5 | 1.968 | 0.04162 | -0.101 | 47.281
15 | 1.992 | 0.04428 | -0.101 | 44.977
15.5 | 2.014 | 0.04747 | -0.101 | 42.435
16 | 2.033 | 0.05057 | -0.101 | 40.205
16.5 | 2.048 | 0.05468 | -0.101 | 37.463
17 | 2.065 | 0.05824 | -0.101 | 35.453
17.5 | 2.076 | 0.06228 | -0.101 | 33.341
18 | 2.085 | 0.06694 | -0.101 | 31.155
18.5 | 2.096 | 0.07078 | -0.101 | 29.612
19 | 2.099 | 0.07607 | -0.101 | 27.593
19.5 | 2.104 | 0.08003 | -0.101 | 26.284
20 | 2.105 | 0.08525 | -0.101 | 24.686

## 42. Re 1M Mach 0.00 (2)
BIGFOIL.COM POLAR EXPORT
goe681
GOE 681 |  |  |  | Cl Max: | 1.651 | at alpha= | 15.5 | deg
XFOIL ncrit=9 |  |  |  | L/D Max: | 97.736 | at alpha= | 5 | deg
Re: | 1000000 |  |  | Cd Min: | 0.11948 | at alpha= | 20 | deg
Mach: | 0 |  |  | Cl=0 at alpha= | -4.339 | deg
|  |  |  | @ Cl=0.1, Cd= | 0.0087518
|  |  |  | @ Cl=0.4, Cd= | 0.008401
|  |  |  | @ Cl=0.6, Cd= | 0.0086487
alpha (deg) | Cl | Cd | Cm | Cl/Cd
-16.5 | -0.7156 | 0.08446 | -0.0754 | -8.4726
-16 | -0.8081 | 0.06404 | -0.0888 | -12.6187
-15.5 | -0.8527 | 0.05184 | -0.0966 | -16.4487
-15 | -0.8811 | 0.04288 | -0.1017 | -20.548
-14.5 | -0.9071 | 0.03656 | -0.1028 | -24.8113
-14 | -0.8934 | 0.03203 | -0.1065 | -27.8926
-13.5 | -0.8578 | 0.02839 | -0.1105 | -30.2149
-13 | -0.8134 | 0.02565 | -0.1133 | -31.7115
-12 | -0.7101 | 0.02147 | -0.1173 | -33.0741
-11.5 | -0.6385 | 0.01993 | -0.1222 | -32.0371
-11 | -0.5926 | 0.0176 | -0.1224 | -33.6705
-10.5 | -0.5583 | 0.01653 | -0.1191 | -33.775
-10 | -0.523 | 0.01566 | -0.1156 | -33.3972
-9.5 | -0.484 | 0.01492 | -0.1126 | -32.4397
-9 | -0.4425 | 0.01424 | -0.1099 | -31.0744
-8.5 | -0.3991 | 0.0136 | -0.1075 | -29.3456
-8 | -0.3539 | 0.01299 | -0.1053 | -27.244
-7.5 | -0.3069 | 0.01249 | -0.1034 | -24.5717
-7 | -0.2631 | 0.01173 | -0.1009 | -22.4297
-6.5 | -0.2151 | 0.01117 | -0.0992 | -19.2569
-6 | -0.166 | 0.01076 | -0.0975 | -15.4275
-5.5 | -0.1158 | 0.01043 | -0.096 | -11.1026
-5 | -0.0665 | 0.01004 | -0.0943 | -6.6235
-4 | 0.0341 | 0.00935 | -0.0913 | 3.6471
-3.5 | 0.0831 | 0.00889 | -0.0897 | 9.3476
-3 | 0.132 | 0.00849 | -0.0881 | 15.5477
-2.5 | 0.1834 | 0.00838 | -0.0868 | 21.8854
-2 | 0.2355 | 0.00836 | -0.0857 | 28.1699
-1.5 | 0.2879 | 0.00836 | -0.0846 | 34.4378
-1 | 0.3397 | 0.00837 | -0.0834 | 40.5854
-0.5 | 0.3909 | 0.00839 | -0.0821 | 46.5912
0.5 | 0.4904 | 0.00851 | -0.079 | 57.6263
1.5 | 0.5786 | 0.00869 | -0.0739 | 66.5823
2 | 0.6149 | 0.00862 | -0.07 | 71.3341
2.5 | 0.6405 | 0.00832 | -0.0637 | 76.9832
3 | 0.7135 | 0.00843 | -0.0672 | 84.6382
3.5 | 0.8144 | 0.00906 | -0.077 | 89.8896
4 | 0.8855 | 0.00955 | -0.0803 | 92.7225
4.5 | 0.9592 | 0.01005 | -0.0843 | 95.4428
5 | 1.0145 | 0.01038 | -0.0845 | 97.736
5.5 | 1.0355 | 0.01072 | -0.0775 | 96.5951
6 | 1.0623 | 0.01095 | -0.0716 | 97.0137
6.5 | 1.0904 | 0.01135 | -0.0663 | 96.0705
7 | 1.1233 | 0.01179 | -0.0621 | 95.2757
7.5 | 1.1604 | 0.01221 | -0.0588 | 95.0369
8 | 1.1935 | 0.01284 | -0.055 | 92.9517
8.5 | 1.2305 | 0.01341 | -0.0521 | 91.7599
9 | 1.2688 | 0.01399 | -0.0496 | 90.6934
9.5 | 1.3029 | 0.01481 | -0.0466 | 87.9743
10 | 1.3373 | 0.01568 | -0.0439 | 85.287
10.5 | 1.3759 | 0.01642 | -0.042 | 83.7942
11 | 1.4094 | 0.01747 | -0.0396 | 80.6754
11.5 | 1.4404 | 0.01873 | -0.0372 | 76.9034
12 | 1.4776 | 0.0197 | -0.0356 | 75.0051
12.5 | 1.5086 | 0.02108 | -0.0336 | 71.5655
13 | 1.5376 | 0.02265 | -0.0316 | 67.8852
13.5 | 1.5698 | 0.02407 | -0.0301 | 65.2181
14 | 1.5934 | 0.0261 | -0.0281 | 61.0498
14.5 | 1.622 | 0.02788 | -0.0266 | 58.1779
15 | 1.6415 | 0.03036 | -0.0247 | 54.0679
15.5 | 1.651 | 0.03376 | -0.0226 | 48.904
16 | 1.6341 | 0.03957 | -0.0198 | 41.2964
16.5 | 1.6019 | 0.04734 | -0.0175 | 33.8382
17 | 1.567 | 0.05611 | -0.0164 | 27.9273
17.5 | 1.5188 | 0.06717 | -0.0167 | 22.6113
18 | 1.4856 | 0.07718 | -0.0178 | 19.2485
18.5 | 1.4578 | 0.08698 | -0.0196 | 16.7602
19 | 1.4265 | 0.09767 | -0.0221 | 14.6053
19.5 | 1.395 | 0.10866 | -0.0251 | 12.8382
20 | 1.3666 | 0.11948 | -0.0286 | 11.4379

## 43. Re 1M Mach 0.10 (1)
BIGFOIL.COM POLAR EXPORT
goe681
GOE 681 |  |  |  | Cl Max: | 2.085 | at alpha= | 19.5 | deg
JavaFoil+Calcfoil stall+Eppler ext transition |  |  |  | L/D Max: | 122.653 | at alpha= | 4.5 | deg
Re: | 1000000 |  |  | Cd Min: | 0.00732 | at alpha= | -2 | deg
Mach: | 0.1 |  |  | Cl=0 at alpha= | -4.3279 | deg
|  |  |  | @ Cl=0.1, Cd= | 0.0083248
|  |  |  | @ Cl=0.4, Cd= | 0.007619
|  |  |  | @ Cl=0.6, Cd= | 0.0080473
alpha (deg) | Cl | Cd | Cm | Cl/Cd
-20 | -0.924 | 0.16863 | -0.031 | -5.477
-19.5 | -0.922 | 0.16063 | -0.031 | -5.739
-19 | -0.919 | 0.14996 | -0.031 | -6.126
-18.5 | -0.914 | 0.14408 | -0.032 | -6.34
-18 | -0.907 | 0.13747 | -0.032 | -6.594
-17.5 | -0.897 | 0.13101 | -0.032 | -6.849
-17 | -0.886 | 0.1263 | -0.032 | -7.017
-16.5 | -0.873 | 0.12071 | -0.033 | -7.236
-16 | -0.859 | 0.11518 | -0.033 | -7.454
-15.5 | -0.841 | 0.1088 | -0.034 | -7.733
-15 | -0.822 | 0.10193 | -0.034 | -8.066
-14.5 | -0.801 | 0.09686 | -0.034 | -8.268
-14 | -0.777 | 0.09234 | -0.035 | -8.417
-13.5 | -0.752 | 0.08701 | -0.035 | -8.638
-13 | -0.724 | 0.08275 | -0.036 | -8.751
-12.5 | -0.734 | 0.05497 | -0.056 | -13.349
-12 | -0.708 | 0.04768 | -0.059 | -14.851
-11.5 | -0.678 | 0.04237 | -0.061 | -16.005
-11 | -0.659 | 0.03083 | -0.065 | -21.378
-10.5 | -0.617 | 0.02966 | -0.066 | -20.802
-10 | -0.595 | 0.02023 | -0.07 | -29.425
-9.5 | -0.566 | 0.01478 | -0.074 | -38.296
-9 | -0.524 | 0.01274 | -0.076 | -41.148
-8.5 | -0.478 | 0.01131 | -0.077 | -42.293
-8 | -0.427 | 0.01114 | -0.078 | -38.305
-7.5 | -0.372 | 0.01071 | -0.079 | -34.774
-7 | -0.316 | 0.01004 | -0.08 | -31.514
-6.5 | -0.26 | 0.00961 | -0.081 | -27.007
-6 | -0.201 | 0.00837 | -0.082 | -24.016
-5.5 | -0.142 | 0.00813 | -0.082 | -17.423
-5 | -0.081 | 0.00793 | -0.083 | -10.276
-4.5 | -0.021 | 0.00775 | -0.084 | -2.692
-4 | 0.04 | 0.00847 | -0.084 | 4.751
-3.5 | 0.102 | 0.00832 | -0.085 | 12.224
-3 | 0.164 | 0.00747 | -0.086 | 21.896
-2.5 | 0.226 | 0.008 | -0.087 | 28.201
-2 | 0.288 | 0.00732 | -0.087 | 39.283
-1.5 | 0.35 | 0.00749 | -0.088 | 46.705
-1 | 0.412 | 0.00765 | -0.089 | 53.797
-0.5 | 0.473 | 0.00774 | -0.089 | 61.146
0 | 0.539 | 0.00788 | -0.09 | 68.327
0.5 | 0.601 | 0.00805 | -0.091 | 74.595
1 | 0.662 | 0.00812 | -0.092 | 81.526
1.5 | 0.724 | 0.00961 | -0.092 | 75.315
2 | 0.785 | 0.00852 | -0.093 | 92.154
2.5 | 0.847 | 0.00766 | -0.094 | 110.619
3 | 0.908 | 0.00794 | -0.094 | 114.371
3.5 | 0.969 | 0.00822 | -0.095 | 117.928
4 | 1.03 | 0.00854 | -0.096 | 120.624
4.5 | 1.09 | 0.00889 | -0.096 | 122.653
5 | 1.151 | 0.01115 | -0.097 | 103.192
5.5 | 1.211 | 0.01166 | -0.098 | 103.813
6 | 1.27 | 0.01206 | -0.098 | 105.307
6.5 | 1.33 | 0.01247 | -0.099 | 106.669
7 | 1.389 | 0.01291 | -0.1 | 107.631
7.5 | 1.432 | 0.01349 | -0.099 | 106.198
8 | 1.462 | 0.01938 | -0.098 | 75.41
8.5 | 1.513 | 0.02045 | -0.098 | 73.986
9 | 1.563 | 0.02185 | -0.099 | 71.535
9.5 | 1.609 | 0.02321 | -0.099 | 69.309
10 | 1.653 | 0.02443 | -0.099 | 67.667
10.5 | 1.697 | 0.02597 | -0.099 | 65.323
11 | 1.738 | 0.0276 | -0.1 | 62.961
11.5 | 1.777 | 0.02933 | -0.1 | 60.594
12 | 1.815 | 0.0311 | -0.1 | 58.346
12.5 | 1.85 | 0.03323 | -0.1 | 55.668
13 | 1.882 | 0.03527 | -0.1 | 53.361
13.5 | 1.914 | 0.03727 | -0.101 | 51.367
14 | 1.942 | 0.03982 | -0.101 | 48.764
14.5 | 1.967 | 0.04252 | -0.101 | 46.255
15 | 1.989 | 0.04532 | -0.101 | 43.895
15.5 | 2.011 | 0.04865 | -0.101 | 41.328
16 | 2.028 | 0.05193 | -0.101 | 39.059
16.5 | 2.043 | 0.05599 | -0.101 | 36.494
17 | 2.057 | 0.05992 | -0.101 | 34.328
17.5 | 2.066 | 0.06431 | -0.101 | 32.131
18 | 2.073 | 0.06915 | -0.101 | 29.986
18.5 | 2.082 | 0.07276 | -0.101 | 28.612
19 | 2.084 | 0.07777 | -0.101 | 26.795
19.5 | 2.085 | 0.08305 | -0.101 | 25.104
20 | 2.083 | 0.08857 | -0.101 | 23.522

## 44. Re 1M Mach 0.10 (2)
BIGFOIL.COM POLAR EXPORT
goe681
GOE 681 |  |  |  | Cl Max: | 1.6476 | at alpha= | 15.5 | deg
XFOIL ncrit=9 |  |  |  | L/D Max: | 96.8768 | at alpha= | 5 | deg
Re: | 1000000 |  |  | Cd Min: | 0.20274 | at alpha= | -19.5 | deg
Mach: | 0.1 |  |  | Cl=0 at alpha= | -4.3379 | deg
|  |  |  | @ Cl=0.1, Cd= | 0.0088084
|  |  |  | @ Cl=0.4, Cd= | 0.0084563
|  |  |  | @ Cl=0.6, Cd= | 0.0087431
alpha (deg) | Cl | Cd | Cm | Cl/Cd
-19.5 | -0.4186 | 0.20274 | -0.0189 | -2.0647
-19 | -0.4002 | 0.19836 | -0.0212 | -2.0175
-18.5 | -0.2467 | 0.1642 | -0.0384 | -1.5024
-18 | -0.2314 | 0.16163 | -0.0388 | -1.4317
-17.5 | -0.2195 | 0.15908 | -0.0395 | -1.3798
-17 | -0.2099 | 0.15649 | -0.0402 | -1.3413
-16.5 | -0.2048 | 0.15341 | -0.041 | -1.335
-16 | -0.6978 | 0.08203 | -0.0765 | -8.5066
-15.5 | -0.7817 | 0.06333 | -0.0886 | -12.3433
-15 | -0.8282 | 0.051 | -0.0964 | -16.2392
-14.5 | -0.8614 | 0.04179 | -0.1014 | -20.6126
-13.5 | -0.8425 | 0.03041 | -0.1119 | -27.7047
-13 | -0.8064 | 0.027 | -0.1151 | -29.8667
-12.5 | -0.7665 | 0.02445 | -0.1161 | -31.3497
-12 | -0.7098 | 0.0222 | -0.1191 | -31.973
-11.5 | -0.6368 | 0.02039 | -0.1244 | -31.231
-11 | -0.5888 | 0.01813 | -0.125 | -32.4766
-10.5 | -0.5566 | 0.0169 | -0.1213 | -32.9349
-10 | -0.5227 | 0.01596 | -0.1175 | -32.7506
-9.5 | -0.4845 | 0.01517 | -0.1142 | -31.938
-9 | -0.4434 | 0.01445 | -0.1114 | -30.6851
-8.5 | -0.4003 | 0.01379 | -0.1088 | -29.0283
-8 | -0.3553 | 0.01313 | -0.1065 | -27.0602
-7.5 | -0.3084 | 0.0126 | -0.1044 | -24.4762
-7 | -0.2641 | 0.01187 | -0.102 | -22.2494
-6.5 | -0.2164 | 0.01127 | -0.1 | -19.2014
-6 | -0.1671 | 0.01083 | -0.0983 | -15.4294
-5.5 | -0.1168 | 0.01048 | -0.0967 | -11.145
-5 | -0.067 | 0.01009 | -0.095 | -6.6402
-4.5 | -0.0164 | 0.0098 | -0.0934 | -1.6735
-4 | 0.0342 | 0.00943 | -0.0919 | 3.6267
-3.5 | 0.0834 | 0.00894 | -0.0902 | 9.3289
-3 | 0.1326 | 0.00855 | -0.0886 | 15.5088
-2.5 | 0.1841 | 0.0084 | -0.0873 | 21.9167
-2 | 0.2366 | 0.00838 | -0.0861 | 28.2339
-1.5 | 0.2889 | 0.0084 | -0.0849 | 34.3929
-1 | 0.3407 | 0.00841 | -0.0836 | 40.5113
0 | 0.4431 | 0.00849 | -0.0808 | 52.1908
0.5 | 0.4921 | 0.00854 | -0.079 | 57.623
1 | 0.5384 | 0.00868 | -0.0768 | 62.0276
1.5 | 0.5806 | 0.00877 | -0.0739 | 66.203
2 | 0.6166 | 0.00872 | -0.0698 | 70.711
2.5 | 0.643 | 0.00845 | -0.0637 | 76.0947
3 | 0.7094 | 0.00847 | -0.0657 | 83.7544
3.5 | 0.8168 | 0.00915 | -0.0767 | 89.2678
4 | 0.8886 | 0.00962 | -0.0801 | 92.3701
5 | 1.0143 | 0.01047 | -0.0834 | 96.8768
5.5 | 1.0336 | 0.01077 | -0.0759 | 95.9703
6 | 1.0613 | 0.01103 | -0.0702 | 96.2194
6.5 | 1.0895 | 0.01149 | -0.0649 | 94.8216
7 | 1.1247 | 0.01191 | -0.061 | 94.4332
7.5 | 1.1616 | 0.01237 | -0.0576 | 93.9046
8 | 1.1935 | 0.01308 | -0.0537 | 91.2462
8.5 | 1.2328 | 0.0136 | -0.0511 | 90.6471
9 | 1.2705 | 0.01425 | -0.0484 | 89.1579
9.5 | 1.3037 | 0.01515 | -0.0453 | 86.0528
10 | 1.3399 | 0.016 | -0.0428 | 83.7438
10.5 | 1.378 | 0.01682 | -0.0408 | 81.9263
11 | 1.4105 | 0.01798 | -0.0383 | 78.4483
11.5 | 1.4431 | 0.01921 | -0.0361 | 75.1223
12 | 1.4798 | 0.02028 | -0.0344 | 72.9684
12.5 | 1.5096 | 0.02179 | -0.0323 | 69.2795
13 | 1.5402 | 0.02333 | -0.0304 | 66.018
13.5 | 1.5712 | 0.02488 | -0.0288 | 63.1511
14 | 1.5958 | 0.02693 | -0.0268 | 59.2573
14.5 | 1.6222 | 0.02894 | -0.0252 | 56.0539
15 | 1.6404 | 0.03163 | -0.0233 | 51.8622
15.5 | 1.6476 | 0.03533 | -0.0212 | 46.6346
16 | 1.6241 | 0.04187 | -0.0184 | 38.7891
16.5 | 1.591 | 0.04995 | -0.0165 | 31.8519
17 | 1.5531 | 0.05924 | -0.0158 | 26.2171
18 | 1.4686 | 0.08112 | -0.0179 | 18.104
18.5 | 1.4379 | 0.09145 | -0.02 | 15.7233
19 | 1.4048 | 0.10252 | -0.0228 | 13.7027
19.5 | 1.3722 | 0.11381 | -0.0262 | 12.0569
20 | 1.3449 | 0.12453 | -0.0299 | 10.7998

## 45. Re 1M Mach 0.25 (1)
BIGFOIL.COM POLAR EXPORT
goe681
GOE 681 |  |  |  | Cl Max: | 1.986 | at alpha= | 16.5 | deg
JavaFoil+Calcfoil stall+Eppler ext transition |  |  |  | L/D Max: | 121.605 | at alpha= | 4.5 | deg
Re: | 1000000 |  |  | Cd Min: | 0.00733 | at alpha= | -2.5 | deg
Mach: | 0.25 |  |  | Cl=0 at alpha= | -4.3307 | deg
|  |  |  | @ Cl=0.1, Cd= | 0.008364
|  |  |  | @ Cl=0.4, Cd= | 0.0077017
|  |  |  | @ Cl=0.6, Cd= | 0.0081956
alpha (deg) | Cl | Cd | Cm | Cl/Cd
-20 | -0.669 | 0.18215 | -0.031 | -3.674
-19.5 | -0.692 | 0.17876 | -0.031 | -3.869
-19 | -0.711 | 0.16815 | -0.031 | -4.231
-18.5 | -0.729 | 0.15514 | -0.032 | -4.696
-18 | -0.743 | 0.1478 | -0.032 | -5.024
-17.5 | -0.753 | 0.14316 | -0.032 | -5.262
-17 | -0.761 | 0.13608 | -0.033 | -5.592
-16.5 | -0.765 | 0.1282 | -0.033 | -5.967
-16 | -0.766 | 0.12156 | -0.033 | -6.3
-15.5 | -0.763 | 0.11474 | -0.034 | -6.652
-15 | -0.757 | 0.10918 | -0.034 | -6.936
-14.5 | -0.748 | 0.10056 | -0.035 | -7.437
-14 | -0.735 | 0.09516 | -0.035 | -7.721
-13.5 | -0.719 | 0.09023 | -0.036 | -7.964
-13 | -0.699 | 0.08515 | -0.036 | -8.208
-12.5 | -0.676 | 0.08043 | -0.036 | -8.406
-12 | -0.65 | 0.07617 | -0.037 | -8.537
-11.5 | -0.622 | 0.07186 | -0.037 | -8.65
-11 | -0.628 | 0.04573 | -0.06 | -13.728
-10.5 | -0.556 | 0.06421 | -0.038 | -8.666
-10 | -0.56 | 0.03711 | -0.064 | -15.095
-9.5 | -0.536 | 0.02656 | -0.069 | -20.174
-9 | -0.516 | 0.01638 | -0.075 | -31.493
-8.5 | -0.479 | 0.01338 | -0.078 | -35.784
-8 | -0.432 | 0.01179 | -0.08 | -36.647
-7.5 | -0.378 | 0.0114 | -0.081 | -33.146
-7 | -0.322 | 0.01034 | -0.082 | -31.155
-6.5 | -0.265 | 0.00983 | -0.083 | -26.949
-6 | -0.206 | 0.0084 | -0.084 | -24.481
-5.5 | -0.145 | 0.00828 | -0.085 | -17.508
-5 | -0.084 | 0.00803 | -0.085 | -10.401
-4.5 | -0.021 | 0.00779 | -0.086 | -2.745
-4 | 0.041 | 0.00857 | -0.087 | 4.817
-3.5 | 0.104 | 0.00835 | -0.087 | 12.5
-3 | 0.168 | 0.00748 | -0.088 | 22.463
-2.5 | 0.232 | 0.00733 | -0.089 | 31.611
-2 | 0.296 | 0.00811 | -0.09 | 36.442
-1.5 | 0.359 | 0.00758 | -0.09 | 47.39
-1 | 0.423 | 0.00777 | -0.091 | 54.424
-0.5 | 0.486 | 0.00786 | -0.092 | 61.797
0 | 0.553 | 0.00799 | -0.093 | 69.248
0.5 | 0.617 | 0.00827 | -0.093 | 74.622
1 | 0.68 | 0.00821 | -0.094 | 82.815
1.5 | 0.744 | 0.00986 | -0.095 | 75.403
2 | 0.807 | 0.01016 | -0.095 | 79.364
2.5 | 0.87 | 0.00786 | -0.096 | 110.601
3 | 0.932 | 0.00814 | -0.097 | 114.557
3.5 | 0.995 | 0.00846 | -0.098 | 117.531
4 | 1.057 | 0.0088 | -0.098 | 120.125
4.5 | 1.119 | 0.0092 | -0.099 | 121.605
5 | 1.181 | 0.01171 | -0.1 | 100.802
5.5 | 1.242 | 0.0122 | -0.1 | 101.79
6 | 1.303 | 0.01267 | -0.101 | 102.885
6.5 | 1.348 | 0.01322 | -0.101 | 102.006
7 | 1.404 | 0.01375 | -0.101 | 102.11
7.5 | 1.459 | 0.01437 | -0.101 | 101.548
8 | 1.492 | 0.02085 | -0.1 | 71.529
8.5 | 1.543 | 0.02203 | -0.1 | 70.039
9 | 1.593 | 0.02353 | -0.101 | 67.719
9.5 | 1.638 | 0.02516 | -0.101 | 65.112
10 | 1.681 | 0.02678 | -0.101 | 62.779
10.5 | 1.722 | 0.02865 | -0.101 | 60.101
11 | 1.762 | 0.03069 | -0.102 | 57.405
11.5 | 1.798 | 0.0328 | -0.102 | 54.8
12 | 1.832 | 0.03488 | -0.102 | 52.518
12.5 | 1.863 | 0.03718 | -0.102 | 50.104
13 | 1.889 | 0.0398 | -0.102 | 47.47
13.5 | 1.915 | 0.04238 | -0.102 | 45.185
14 | 1.936 | 0.04555 | -0.102 | 42.503
14.5 | 1.953 | 0.04906 | -0.102 | 39.809
15 | 1.967 | 0.05291 | -0.102 | 37.177
15.5 | 1.977 | 0.05687 | -0.102 | 34.758
16 | 1.983 | 0.06118 | -0.102 | 32.418
16.5 | 1.986 | 0.06588 | -0.102 | 30.155
17 | 1.986 | 0.07103 | -0.102 | 27.958
17.5 | 1.98 | 0.07682 | -0.102 | 25.771
18 | 1.97 | 0.08254 | -0.101 | 23.865
18.5 | 1.956 | 0.08901 | -0.101 | 21.976
19 | 1.944 | 0.09419 | -0.101 | 20.634
19.5 | 1.92 | 0.10349 | -0.101 | 18.549
20 | 1.892 | 0.11334 | -0.1 | 16.692

## 46. Re 1M Mach 0.25 (2)
BIGFOIL.COM POLAR EXPORT
goe681
GOE 681 |  |  |  | Cl Max: | 1.6295 | at alpha= | 15 | deg
XFOIL ncrit=9 |  |  |  | L/D Max: | 92.9328 | at alpha= | 4.5 | deg
Re: | 1000000 |  |  | Cd Min: | 0.15979 | at alpha= | -17.5 | deg
Mach: | 0.25 |  |  | Cl=0 at alpha= | -4.3245 | deg
|  |  |  | @ Cl=0.1, Cd= | 0.0091435
|  |  |  | @ Cl=0.4, Cd= | 0.0085988
|  |  |  | @ Cl=0.6, Cd= | 0.0092471
alpha (deg) | Cl | Cd | Cm | Cl/Cd
-17.5 | -0.2128 | 0.15979 | -0.0404 | -1.3317
-17 | -0.2021 | 0.1572 | -0.0409 | -1.2856
-16.5 | -0.1953 | 0.15423 | -0.0416 | -1.2663
-16 | -0.2112 | 0.14822 | -0.0442 | -1.4249
-15.5 | -0.2002 | 0.14638 | -0.0444 | -1.3677
-15 | -0.1768 | 0.14179 | -0.0491 | -1.2469
-14.5 | -0.1575 | 0.13575 | -0.0544 | -1.1602
-14 | -0.574 | 0.08159 | -0.0734 | -7.0352
-13.5 | -0.6514 | 0.06549 | -0.0822 | -9.9466
-13 | -0.6876 | 0.04892 | -0.0996 | -14.0556
-12.5 | -0.6883 | 0.0359 | -0.1178 | -19.1727
-12 | -0.6698 | 0.02883 | -0.1271 | -23.2327
-11.5 | -0.6158 | 0.02454 | -0.1347 | -25.0937
-11 | -0.549 | 0.0215 | -0.1408 | -25.5349
-10.5 | -0.5348 | 0.01935 | -0.1348 | -27.6382
-10 | -0.5124 | 0.01793 | -0.129 | -28.5778
-9.5 | -0.4814 | 0.01677 | -0.1243 | -28.706
-9 | -0.445 | 0.01575 | -0.1202 | -28.254
-8.5 | -0.4038 | 0.0149 | -0.1167 | -27.1007
-8 | -0.3611 | 0.01407 | -0.1134 | -25.6645
-7.5 | -0.3149 | 0.01332 | -0.1106 | -23.6411
-7 | -0.2669 | 0.0127 | -0.108 | -21.0157
-6.5 | -0.2224 | 0.01186 | -0.105 | -18.7521
-6 | -0.1734 | 0.01129 | -0.1026 | -15.3587
-5.5 | -0.1219 | 0.01083 | -0.1006 | -11.2558
-5 | -0.0698 | 0.01047 | -0.0988 | -6.6667
-4.5 | -0.0185 | 0.01003 | -0.0968 | -1.8445
-4 | 0.0342 | 0.00972 | -0.095 | 3.5185
-3.5 | 0.0847 | 0.00927 | -0.093 | 9.137
-3 | 0.1355 | 0.00885 | -0.0911 | 15.3107
-2.5 | 0.1872 | 0.00856 | -0.0894 | 21.8692
-2 | 0.2416 | 0.00852 | -0.0881 | 28.3568
-1.5 | 0.2955 | 0.00853 | -0.0867 | 34.6424
-1 | 0.3482 | 0.00853 | -0.0851 | 40.8206
-0.5 | 0.4009 | 0.0086 | -0.0835 | 46.6163
0 | 0.4508 | 0.00867 | -0.0814 | 51.9954
0.5 | 0.5001 | 0.00878 | -0.0792 | 56.959
1 | 0.5453 | 0.00899 | -0.0763 | 60.6563
1.5 | 0.5862 | 0.00927 | -0.0727 | 63.2362
2.5 | 0.6525 | 0.00916 | -0.0625 | 71.2336
3 | 0.6689 | 0.00875 | -0.0536 | 76.4457
3.5 | 0.8298 | 0.00952 | -0.0752 | 87.1639
4 | 0.9009 | 0.01009 | -0.0779 | 89.2864
4.5 | 0.9823 | 0.01057 | -0.0828 | 92.9328
5 | 0.9981 | 0.01087 | -0.0743 | 91.8215
5.5 | 1.0277 | 0.01119 | -0.0685 | 91.8409
6 | 1.0574 | 0.01169 | -0.063 | 90.4534
6.5 | 1.0935 | 0.01218 | -0.0589 | 89.7783
7 | 1.131 | 0.01273 | -0.0552 | 88.8452
7.5 | 1.1649 | 0.0135 | -0.0512 | 86.2889
8 | 1.2036 | 0.01419 | -0.0481 | 84.8203
8.5 | 1.2424 | 0.01496 | -0.0452 | 83.0481
9 | 1.2764 | 0.01602 | -0.042 | 79.6754
9.5 | 1.3125 | 0.0171 | -0.0392 | 76.7544
10 | 1.3518 | 0.01809 | -0.037 | 74.7264
10.5 | 1.3869 | 0.01936 | -0.0346 | 71.6374
11 | 1.4171 | 0.021 | -0.0319 | 67.481
11.5 | 1.4549 | 0.02227 | -0.03 | 65.33
12 | 1.4877 | 0.02391 | -0.028 | 62.2208
12.5 | 1.5142 | 0.026 | -0.0256 | 58.2385
13 | 1.5486 | 0.02767 | -0.024 | 55.9668
13.5 | 1.5715 | 0.03021 | -0.0219 | 52.0192
14 | 1.6006 | 0.03238 | -0.0202 | 49.4317
14.5 | 1.6204 | 0.03536 | -0.0184 | 45.8258
15 | 1.6295 | 0.03931 | -0.0166 | 41.4526
15.5 | 1.6149 | 0.04549 | -0.0146 | 35.5001
16 | 1.5708 | 0.05487 | -0.0131 | 28.6277
16.5 | 1.5324 | 0.06449 | -0.013 | 23.7618
17 | 1.4774 | 0.0767 | -0.0143 | 19.2621
18 | 1.372 | 0.10297 | -0.0205 | 13.3243
18.5 | 1.3341 | 0.11493 | -0.0242 | 11.6079
19 | 1.3025 | 0.12631 | -0.0282 | 10.3119
19.5 | 1.2745 | 0.13749 | -0.0327 | 9.2698
20 | 1.2614 | 0.14661 | -0.0367 | 8.6038

## 47. Re 1M Mach 0.50 (1)
BIGFOIL.COM POLAR EXPORT
goe681
GOE 681 |  |  |  | Cl Max: | 1.75 | at alpha= | 10.5 | deg
JavaFoil+Calcfoil stall+Eppler ext transition |  |  |  | L/D Max: | 98.582 | at alpha= | 2.5 | deg
Re: | 1000000 |  |  | Cd Min: | 0.00683 | at alpha= | -1.5 | deg
Mach: | 0.5 |  |  | Cl=0 at alpha= | -4.3286 | deg
|  |  |  | @ Cl=0.1, Cd= | 0.0089771
|  |  |  | @ Cl=0.4, Cd= | 0.0068396
|  |  |  | @ Cl=0.6, Cd= | 0.0085792
alpha (deg) | Cl | Cd | Cm | Cl/Cd
-20 | -0.886 | 0.19119 | -0.044 | -4.634
-19.5 | -0.857 | 0.19468 | -0.044 | -4.404
-19 | -0.829 | 0.18919 | -0.043 | -4.384
-18.5 | -0.802 | 0.184 | -0.044 | -4.36
-18 | -0.774 | 0.17769 | -0.044 | -4.359
-17.5 | -0.747 | 0.17319 | -0.044 | -4.312
-17 | -0.719 | 0.17034 | -0.045 | -4.222
-16.5 | -0.692 | 0.15442 | -0.045 | -4.48
-16 | -0.665 | 0.15575 | -0.046 | -4.268
-15.5 | -0.635 | 0.15321 | -0.044 | -4.143
-15 | -0.606 | 0.14257 | -0.044 | -4.25
-14.5 | -0.578 | 0.1353 | -0.043 | -4.27
-14 | -0.549 | 0.13121 | -0.043 | -4.187
-13.5 | -0.521 | 0.12028 | -0.043 | -4.335
-13 | -0.493 | 0.11872 | -0.044 | -4.155
-12.5 | -0.466 | 0.10802 | -0.045 | -4.313
-12 | -0.436 | 0.10081 | -0.041 | -4.322
-11.5 | -0.407 | 0.09698 | -0.04 | -4.2
-11 | -0.379 | 0.09319 | -0.041 | -4.069
-10.5 | -0.351 | 0.08847 | -0.041 | -3.968
-10 | -0.323 | 0.08543 | -0.042 | -3.78
-9.5 | -0.295 | 0.08171 | -0.042 | -3.605
-9 | -0.266 | 0.08016 | -0.043 | -3.322
-8.5 | -0.334 | 0.05983 | -0.041 | -5.589
-8 | -0.339 | 0.05316 | -0.043 | -6.38
-7.5 | -0.313 | 0.04886 | -0.044 | -6.4
-7 | -0.275 | 0.04605 | -0.045 | -5.962
-6.5 | -0.275 | 0.01221 | -0.09 | -22.547
-6 | -0.219 | 0.01128 | -0.093 | -19.449
-5.5 | -0.157 | 0.01047 | -0.094 | -15.014
-5 | -0.091 | 0.00983 | -0.095 | -9.303
-4.5 | -0.024 | 0.00946 | -0.096 | -2.494
-4 | 0.046 | 0.00917 | -0.097 | 4.988
-3.5 | 0.116 | 0.00892 | -0.098 | 13.009
-3 | 0.187 | 0.00758 | -0.099 | 24.674
-2.5 | 0.258 | 0.00753 | -0.099 | 34.303
-2 | 0.33 | 0.00751 | -0.1 | 43.882
-1.5 | 0.401 | 0.00683 | -0.101 | 58.681
-1 | 0.472 | 0.00817 | -0.102 | 57.713
-0.5 | 0.542 | 0.00844 | -0.103 | 64.257
0 | 0.617 | 0.00862 | -0.103 | 71.613
0.5 | 0.688 | 0.01024 | -0.104 | 67.181
1 | 0.758 | 0.00873 | -0.105 | 86.839
1.5 | 0.829 | 0.01106 | -0.106 | 74.899
2 | 0.898 | 0.01158 | -0.107 | 77.601
2.5 | 0.968 | 0.00982 | -0.107 | 98.582
3 | 1.026 | 0.01171 | -0.107 | 87.556
3.5 | 1.091 | 0.01238 | -0.108 | 88.061
4 | 1.154 | 0.01308 | -0.108 | 88.231
4.5 | 1.217 | 0.01385 | -0.108 | 87.855
5 | 1.279 | 0.01467 | -0.109 | 87.213
5.5 | 1.341 | 0.01546 | -0.109 | 86.768
6 | 1.402 | 0.01628 | -0.11 | 86.076
6.5 | 1.462 | 0.01726 | -0.11 | 84.671
7 | 1.52 | 0.0183 | -0.111 | 83.052
7.5 | 1.55 | 0.02752 | -0.109 | 56.305
8 | 1.6 | 0.03036 | -0.109 | 52.719
8.5 | 1.648 | 0.03306 | -0.109 | 49.849
9 | 1.691 | 0.03627 | -0.109 | 46.619
9.5 | 1.722 | 0.03923 | -0.109 | 43.888
10 | 1.74 | 0.04391 | -0.108 | 39.621
10.5 | 1.75 | 0.04794 | -0.108 | 36.506
11 | 1.74 | 0.05418 | -0.107 | 32.12
11.5 | 1.708 | 0.0606 | -0.107 | 28.182
12 | 1.633 | 0.06916 | -0.106 | 23.619
12.5 | 1.302 | 0.09046 | -0.056 | 14.396
13 | 0.982 | 0.10778 | -0.054 | 9.107
13.5 | 1.009 | 0.11327 | -0.055 | 8.912
14 | 1.037 | 0.12072 | -0.056 | 8.592
14.5 | 1.065 | 0.12433 | -0.058 | 8.567
15 | 1.093 | 0.1464 | -0.059 | 7.464
15.5 | 1.132 | 0.16025 | -0.074 | 7.066

## 48. Re 1M Mach 0.50 (2)
BIGFOIL.COM POLAR EXPORT
goe681
GOE 681 |  |  |  | Cl Max: | 1.5227 | at alpha= | 14.5 | deg
XFOIL ncrit=9 |  |  |  | L/D Max: | 66.28 | at alpha= | 5.5 | deg
Re: | 1000000 |  |  | Cd Min: | 0.23412 | at alpha= | -20 | deg
Mach: | 0.5 |  |  | Cl=0 at alpha= | -4.2548 | deg
|  |  |  | @ Cl=0.1, Cd= | 0.010401
|  |  |  | @ Cl=0.4, Cd= | 0.0093672
|  |  |  | @ Cl=0.6, Cd= | 0.011217
alpha (deg) | Cl | Cd | Cm | Cl/Cd
-20 | -0.4346 | 0.23412 | -0.0161 | -1.8563
-19.5 | -0.4229 | 0.2242 | -0.022 | -1.8863
-19 | -0.3991 | 0.21841 | -0.024 | -1.8273
-18.5 | -0.3765 | 0.2131 | -0.0265 | -1.7668
-18 | -0.3564 | 0.20696 | -0.0294 | -1.7221
-17.5 | -0.3489 | 0.19726 | -0.0347 | -1.7687
-17 | -0.3264 | 0.19166 | -0.0359 | -1.703
-16.5 | -0.3062 | 0.18632 | -0.0376 | -1.6434
-16 | -0.2878 | 0.18076 | -0.0393 | -1.5922
-15.5 | -0.2862 | 0.17122 | -0.044 | -1.6715
-15 | -0.2678 | 0.16584 | -0.0443 | -1.6148
-14.5 | -0.2506 | 0.1612 | -0.0444 | -1.5546
-14 | -0.2195 | 0.15395 | -0.0502 | -1.4258
-13.5 | -0.2019 | 0.14104 | -0.0615 | -1.4315
-13 | -0.1625 | 0.13464 | -0.0667 | -1.2069
-11.5 | -0.0605 | 0.10378 | -0.0989 | -0.58296
-11 | -0.0193 | 0.09056 | -0.1171 | -0.21312
-10.5 | -0.031 | 0.07483 | -0.1319 | -0.41427
-10 | -0.1223 | 0.05568 | -0.1454 | -2.1965
-9.5 | -0.1715 | 0.04447 | -0.1528 | -3.8565
-9 | -0.2122 | 0.03385 | -0.1598 | -6.2688
-8.5 | -0.2476 | 0.02528 | -0.1647 | -9.7943
-8 | -0.2721 | 0.02165 | -0.1567 | -12.5681
-7.5 | -0.2778 | 0.01927 | -0.1466 | -14.4162
-7 | -0.2564 | 0.01718 | -0.1391 | -14.9243
-6.5 | -0.2244 | 0.01541 | -0.1322 | -14.562
-6 | -0.1835 | 0.01403 | -0.1263 | -13.0791
-5.5 | -0.1355 | 0.01299 | -0.1211 | -10.4311
-5 | -0.0836 | 0.01218 | -0.1165 | -6.8637
-4.5 | -0.0281 | 0.01153 | -0.1126 | -2.4371
-4 | 0.0292 | 0.01094 | -0.109 | 2.6691
-3.5 | 0.0876 | 0.01048 | -0.1058 | 8.3588
-3 | 0.146 | 0.01011 | -0.1026 | 14.4411
-2.5 | 0.2016 | 0.00966 | -0.0992 | 20.8696
-2 | 0.2557 | 0.00923 | -0.0957 | 27.7031
-1.5 | 0.3123 | 0.00917 | -0.0925 | 34.0567
-1 | 0.3663 | 0.00927 | -0.0889 | 39.5146
-0.5 | 0.4183 | 0.00942 | -0.0849 | 44.4055
0 | 0.4612 | 0.00969 | -0.0794 | 47.5955
0.5 | 0.4948 | 0.01006 | -0.0723 | 49.1849
1 | 0.5313 | 0.01049 | -0.0659 | 50.6482
1.5 | 0.5708 | 0.01093 | -0.0602 | 52.2232
2 | 0.6135 | 0.01135 | -0.0552 | 54.0529
2.5 | 0.6561 | 0.01171 | -0.0502 | 56.029
3 | 0.6932 | 0.01207 | -0.0446 | 57.4316
3.5 | 0.725 | 0.01206 | -0.0381 | 60.1161
5.5 | 1.0227 | 0.01543 | -0.0465 | 66.28
6 | 1.0586 | 0.01688 | -0.0421 | 62.7133
6.5 | 1.0994 | 0.01827 | -0.0385 | 60.1752
7 | 1.1409 | 0.01976 | -0.0352 | 57.7379
7.5 | 1.1793 | 0.02152 | -0.0318 | 54.8002
8 | 1.2113 | 0.02369 | -0.0282 | 51.1313
8.5 | 1.2515 | 0.02557 | -0.0253 | 48.9441
9 | 1.2893 | 0.02769 | -0.0225 | 46.5619
9.5 | 1.3235 | 0.03012 | -0.0196 | 43.9409
10 | 1.3508 | 0.03304 | -0.0166 | 40.8838
10.5 | 1.3854 | 0.03569 | -0.0141 | 38.8176
11 | 1.4159 | 0.03873 | -0.0117 | 36.5582
11.5 | 1.4412 | 0.04227 | -0.0096 | 34.0951
12 | 1.4637 | 0.04616 | -0.0076 | 31.7093
12.5 | 1.4865 | 0.05019 | -0.0059 | 29.6175
13 | 1.4986 | 0.0552 | -0.0046 | 27.1486
13.5 | 1.5158 | 0.05994 | -0.0034 | 25.2886
14 | 1.5214 | 0.06582 | -0.0028 | 23.1146
14.5 | 1.5227 | 0.07218 | -0.0026 | 21.0959
15 | 1.5085 | 0.08011 | -0.0033 | 18.8304
15.5 | 1.477 | 0.08982 | -0.0052 | 16.444
16 | 1.4207 | 0.10233 | -0.0091 | 13.8835
16.5 | 1.3549 | 0.11651 | -0.0148 | 11.629
17 | 1.2908 | 0.13135 | -0.0218 | 9.8272
17.5 | 1.2461 | 0.14479 | -0.0286 | 8.6063
18.5 | 1.1767 | 0.17139 | -0.0439 | 6.8656
19 | 1.1726 | 0.18096 | -0.0493 | 6.4799
19.5 | 1.1739 | 0.1899 | -0.0545 | 6.1817

## 49. Re 2M Mach 0.00 (1)
BIGFOIL.COM POLAR EXPORT
goe681
GOE 681 |  |  |  | Cl Max: | 2.126 | at alpha= | 20 | deg
JavaFoil+Calcfoil stall+Eppler ext transition |  |  |  | L/D Max: | 144.161 | at alpha= | 5.5 | deg
Re: | 2000000 |  |  | Cd Min: | 0.00593 | at alpha= | -2 | deg
Mach: | 0 |  |  | Cl=0 at alpha= | -4.3279 | deg
|  |  |  | @ Cl=0.1, Cd= | 0.0073005
|  |  |  | @ Cl=0.4, Cd= | 0.006779
|  |  |  | @ Cl=0.6, Cd= | 0.0080812
alpha (deg) | Cl | Cd | Cm | Cl/Cd
-20 | -0.963 | 0.14978 | -0.038 | -6.431
-19.5 | -0.961 | 0.1413 | -0.039 | -6.798
-19 | -0.969 | 0.12158 | -0.044 | -7.968
-18.5 | -0.957 | 0.12116 | -0.044 | -7.897
-18 | -0.957 | 0.1067 | -0.047 | -8.972
-17.5 | -0.951 | 0.09705 | -0.048 | -9.799
-17 | -0.94 | 0.09091 | -0.049 | -10.341
-16.5 | -0.919 | 0.09157 | -0.049 | -10.039
-16 | -0.905 | 0.08497 | -0.05 | -10.65
-15.5 | -0.887 | 0.07959 | -0.051 | -11.146
-15 | -0.881 | 0.06473 | -0.055 | -13.612
-14.5 | -0.86 | 0.05923 | -0.056 | -14.526
-14 | -0.84 | 0.05341 | -0.057 | -15.721
-13.5 | -0.814 | 0.04918 | -0.058 | -16.552
-13 | -0.792 | 0.04214 | -0.06 | -18.799
-12.5 | -0.775 | 0.03279 | -0.064 | -23.619
-12 | -0.753 | 0.02571 | -0.066 | -29.285
-11.5 | -0.726 | 0.0206 | -0.068 | -35.229
-11 | -0.703 | 0.01528 | -0.072 | -46.038
-10.5 | -0.661 | 0.01416 | -0.072 | -46.678
-10 | -0.622 | 0.01275 | -0.074 | -48.777
-9.5 | -0.578 | 0.01159 | -0.075 | -49.865
-9 | -0.531 | 0.01072 | -0.077 | -49.511
-8.5 | -0.48 | 0.00961 | -0.077 | -49.908
-8 | -0.427 | 0.00957 | -0.078 | -44.597
-7.5 | -0.372 | 0.00937 | -0.079 | -39.741
-7 | -0.316 | 0.00781 | -0.08 | -40.48
-6.5 | -0.259 | 0.00761 | -0.081 | -33.958
-6 | -0.2 | 0.0074 | -0.081 | -27.029
-5.5 | -0.141 | 0.00714 | -0.082 | -19.735
-5 | -0.081 | 0.00705 | -0.083 | -11.507
-4.5 | -0.021 | 0.00686 | -0.083 | -3.024
-4 | 0.04 | 0.00673 | -0.084 | 5.954
-3.5 | 0.101 | 0.00731 | -0.085 | 13.851
-3 | 0.163 | 0.00659 | -0.085 | 24.69
-2.5 | 0.225 | 0.00718 | -0.086 | 31.247
-2 | 0.286 | 0.00593 | -0.087 | 48.281
-1.5 | 0.348 | 0.00667 | -0.088 | 52.175
-1 | 0.41 | 0.0068 | -0.088 | 60.268
-0.5 | 0.471 | 0.00694 | -0.089 | 67.865
0 | 0.536 | 0.00698 | -0.09 | 76.806
0.5 | 0.598 | 0.00811 | -0.09 | 73.673
1 | 0.659 | 0.00723 | -0.091 | 91.158
1.5 | 0.72 | 0.00861 | -0.092 | 83.631
2 | 0.782 | 0.00884 | -0.092 | 88.422
2.5 | 0.843 | 0.00685 | -0.093 | 123.016
3 | 0.904 | 0.00833 | -0.094 | 108.475
3.5 | 0.964 | 0.00868 | -0.095 | 111.029
4 | 1.025 | 0.00755 | -0.095 | 135.753
4.5 | 1.085 | 0.00937 | -0.096 | 115.746
5 | 1.145 | 0.00974 | -0.097 | 117.528
5.5 | 1.205 | 0.00836 | -0.097 | 144.161
6 | 1.264 | 0.01043 | -0.098 | 121.17
6.5 | 1.324 | 0.01079 | -0.099 | 122.682
7 | 1.383 | 0.01116 | -0.099 | 123.917
7.5 | 1.441 | 0.01155 | -0.1 | 124.749
8 | 1.465 | 0.01671 | -0.098 | 87.674
8.5 | 1.517 | 0.01756 | -0.099 | 86.391
9 | 1.568 | 0.01873 | -0.099 | 83.703
9.5 | 1.615 | 0.01971 | -0.099 | 81.928
10 | 1.66 | 0.02072 | -0.1 | 80.108
10.5 | 1.704 | 0.02203 | -0.1 | 77.328
11 | 1.746 | 0.02329 | -0.1 | 74.944
11.5 | 1.786 | 0.02471 | -0.1 | 72.253
12 | 1.824 | 0.02629 | -0.101 | 69.384
12.5 | 1.86 | 0.02796 | -0.101 | 66.534
13 | 1.894 | 0.02978 | -0.101 | 63.607
13.5 | 1.927 | 0.03106 | -0.102 | 62.058
14 | 1.957 | 0.03315 | -0.102 | 59.03
14.5 | 1.983 | 0.03564 | -0.102 | 55.657
15 | 2.008 | 0.038 | -0.102 | 52.861
15.5 | 2.031 | 0.0406 | -0.102 | 50.035
16 | 2.052 | 0.04334 | -0.102 | 47.334
16.5 | 2.067 | 0.04668 | -0.102 | 44.287
17 | 2.084 | 0.04968 | -0.102 | 41.951
17.5 | 2.096 | 0.053 | -0.102 | 39.545
18 | 2.105 | 0.05726 | -0.102 | 36.764
18.5 | 2.115 | 0.06013 | -0.102 | 35.168
19 | 2.119 | 0.06481 | -0.102 | 32.694
19.5 | 2.125 | 0.06846 | -0.103 | 31.044
20 | 2.126 | 0.07278 | -0.103 | 29.214

## 50. Re 2M Mach 0.00 (2)
BIGFOIL.COM POLAR EXPORT
goe681
GOE 681 |  |  |  | Cl Max: | 1.6356 | at alpha= | 13.5 | deg
XFOIL ncrit=9 |  |  |  | L/D Max: | 120.979 | at alpha= | 6.5 | deg
Re: | 2000000 |  |  | Cd Min: | 0.12361 | at alpha= | -20 | deg
Mach: | 0 |  |  | Cl=0 at alpha= | -4.312 | deg
|  |  |  | @ Cl=0.1, Cd= | 0.0080151
|  |  |  | @ Cl=0.4, Cd= | 0.0074143
|  |  |  | @ Cl=0.6, Cd= | 0.0083149
alpha (deg) | Cl | Cd | Cm | Cl/Cd
-20 | -0.7843 | 0.12361 | -0.0544 | -6.345
-19.5 | -0.8304 | 0.10864 | -0.063 | -7.6436
-19 | -0.8562 | 0.09771 | -0.069 | -8.7627
-18.5 | -0.8786 | 0.08773 | -0.0744 | -10.0148
-18 | -0.9071 | 0.07737 | -0.08 | -11.7242
-17.5 | -0.9432 | 0.06666 | -0.0858 | -14.1494
-17 | -0.9908 | 0.05481 | -0.0922 | -18.077
-16.5 | -1.0283 | 0.04381 | -0.0983 | -23.4718
-16 | -1.0593 | 0.03388 | -0.1043 | -31.2662
-15.5 | -1.0669 | 0.02799 | -0.1072 | -38.1172
-15 | -1.0278 | 0.02476 | -0.1116 | -41.5105
-14.5 | -0.9921 | 0.02235 | -0.1129 | -44.3893
-14 | -0.9475 | 0.02043 | -0.1141 | -46.3779
-13 | -0.8274 | 0.01738 | -0.1199 | -47.6064
-12.5 | -0.7515 | 0.01606 | -0.1254 | -46.7933
-12 | -0.7141 | 0.01529 | -0.1226 | -46.7037
-11.5 | -0.6806 | 0.01474 | -0.1185 | -46.1737
-11 | -0.6431 | 0.01412 | -0.1152 | -45.5453
-10.5 | -0.6014 | 0.0136 | -0.1125 | -44.2206
-10 | -0.5594 | 0.01302 | -0.1098 | -42.9647
-9.5 | -0.5212 | 0.012 | -0.1067 | -43.4333
-9 | -0.4754 | 0.01143 | -0.1046 | -41.5923
-8.5 | -0.4277 | 0.01099 | -0.1028 | -38.9172
-8 | -0.3781 | 0.01055 | -0.1013 | -35.8389
-7.5 | -0.328 | 0.01017 | -0.0999 | -32.2517
-7 | -0.2777 | 0.00984 | -0.0984 | -28.2215
-6.5 | -0.2268 | 0.00956 | -0.0971 | -23.7238
-5.5 | -0.1251 | 0.00893 | -0.0943 | -14.009
-5 | -0.0724 | 0.00869 | -0.0932 | -8.3314
-4.5 | -0.0197 | 0.00851 | -0.0922 | -2.3149
-4 | 0.0327 | 0.0083 | -0.0911 | 3.9398
-3.5 | 0.085 | 0.00813 | -0.09 | 10.4551
-3 | 0.1346 | 0.00775 | -0.0884 | 17.3677
-2.5 | 0.1853 | 0.00749 | -0.0871 | 24.7397
-2 | 0.2354 | 0.00724 | -0.0856 | 32.5138
-1.5 | 0.2881 | 0.00724 | -0.0846 | 39.7928
-1 | 0.3402 | 0.00728 | -0.0835 | 46.7308
-0.5 | 0.3925 | 0.00739 | -0.0824 | 53.1123
0 | 0.4418 | 0.00755 | -0.0808 | 58.5166
1 | 0.5363 | 0.00804 | -0.0768 | 66.704
1.5 | 0.5825 | 0.00827 | -0.0747 | 70.4353
2 | 0.6293 | 0.00839 | -0.0727 | 75.006
2.5 | 0.6724 | 0.00834 | -0.0701 | 80.6235
3 | 0.7153 | 0.00822 | -0.0673 | 87.0195
3.5 | 0.7474 | 0.00789 | -0.0623 | 94.7275
4 | 0.7783 | 0.00763 | -0.0568 | 102.0052
4.5 | 0.9204 | 0.00818 | -0.0756 | 112.5183
5 | 0.9864 | 0.00862 | -0.0779 | 114.4316
5.5 | 1.0562 | 0.00896 | -0.081 | 117.8795
6 | 1.134 | 0.00942 | -0.0861 | 120.3822
6.5 | 1.1614 | 0.0096 | -0.0802 | 120.9792
7 | 1.1859 | 0.00985 | -0.0739 | 120.3959
7.5 | 1.2153 | 0.01024 | -0.0688 | 118.6816
8 | 1.2541 | 0.01053 | -0.0657 | 119.0978
8.5 | 1.2918 | 0.01095 | -0.0625 | 117.9726
9 | 1.3274 | 0.01152 | -0.0592 | 115.2257
9.5 | 1.3691 | 0.01192 | -0.057 | 114.8574
10 | 1.4073 | 0.01249 | -0.0545 | 112.6741
10.5 | 1.4425 | 0.01324 | -0.0517 | 108.9502
11 | 1.4823 | 0.01385 | -0.0497 | 107.0253
11.5 | 1.5184 | 0.01467 | -0.0474 | 103.5037
12 | 1.552 | 0.01566 | -0.045 | 99.106
12.5 | 1.5858 | 0.0167 | -0.0428 | 94.9581
13 | 1.6147 | 0.01807 | -0.0403 | 89.3581
13.5 | 1.6356 | 0.01998 | -0.0372 | 81.8619
14 | 1.6343 | 0.02345 | -0.0326 | 69.693
14.5 | 1.6078 | 0.02905 | -0.027 | 55.346
15 | 1.5815 | 0.03537 | -0.0229 | 44.713
15.5 | 1.5669 | 0.04132 | -0.0206 | 37.9211
16 | 1.5708 | 0.0459 | -0.0195 | 34.2222
16.5 | 1.5742 | 0.05076 | -0.0188 | 31.0126
17 | 1.5758 | 0.05597 | -0.0185 | 28.1544
17.5 | 1.5696 | 0.06224 | -0.0185 | 25.2185
18 | 1.5585 | 0.06932 | -0.019 | 22.4827
18.5 | 1.5485 | 0.07649 | -0.0198 | 20.2445

## 51. Re 2M Mach 0.10 (1)
BIGFOIL.COM POLAR EXPORT
goe681
GOE 681 |  |  |  | Cl Max: | 2.105 | at alpha= | 19.5 | deg
JavaFoil+Calcfoil stall+Eppler ext transition |  |  |  | L/D Max: | 144.238 | at alpha= | 5.5 | deg
Re: | 2000000 |  |  | Cd Min: | 0.00587 | at alpha= | -2 | deg
Mach: | 0.1 |  |  | Cl=0 at alpha= | -4.3279 | deg
|  |  |  | @ Cl=0.1, Cd= | 0.0072755
|  |  |  | @ Cl=0.4, Cd= | 0.0068284
|  |  |  | @ Cl=0.6, Cd= | 0.0081198
alpha (deg) | Cl | Cd | Cm | Cl/Cd
-20 | -0.925 | 0.15774 | -0.032 | -5.862
-19.5 | -0.93 | 0.14719 | -0.037 | -6.319
-19 | -0.935 | 0.13257 | -0.041 | -7.05
-18.5 | -0.936 | 0.12049 | -0.044 | -7.769
-18 | -0.935 | 0.10958 | -0.046 | -8.537
-17.5 | -0.927 | 0.10361 | -0.047 | -8.946
-17 | -0.909 | 0.10614 | -0.045 | -8.565
-16.5 | -0.903 | 0.09538 | -0.048 | -9.471
-16 | -0.892 | 0.08771 | -0.049 | -10.164
-15.5 | -0.877 | 0.08129 | -0.051 | -10.787
-15 | -0.87 | 0.06703 | -0.054 | -12.985
-14.5 | -0.852 | 0.06111 | -0.055 | -13.939
-14 | -0.831 | 0.05595 | -0.057 | -14.848
-13.5 | -0.805 | 0.05248 | -0.058 | -15.338
-13 | -0.785 | 0.04454 | -0.06 | -17.631
-12.5 | -0.768 | 0.03493 | -0.063 | -21.993
-12 | -0.745 | 0.02833 | -0.066 | -26.301
-11.5 | -0.717 | 0.0235 | -0.068 | -30.491
-11 | -0.7 | 0.01608 | -0.072 | -43.542
-10.5 | -0.658 | 0.01488 | -0.072 | -44.235
-10 | -0.621 | 0.01318 | -0.074 | -47.11
-9.5 | -0.578 | 0.01136 | -0.076 | -50.91
-9 | -0.531 | 0.01041 | -0.077 | -51.027
-8.5 | -0.481 | 0.00968 | -0.078 | -49.644
-8 | -0.428 | 0.00971 | -0.079 | -44.088
-7.5 | -0.374 | 0.00935 | -0.08 | -39.978
-7 | -0.317 | 0.00778 | -0.08 | -40.755
-6.5 | -0.26 | 0.00759 | -0.081 | -34.197
-6 | -0.201 | 0.00735 | -0.082 | -27.361
-5.5 | -0.142 | 0.00724 | -0.082 | -19.567
-5 | -0.082 | 0.00707 | -0.083 | -11.524
-4.5 | -0.021 | 0.00683 | -0.084 | -3.052
-4 | 0.04 | 0.00684 | -0.084 | 5.886
-3.5 | 0.102 | 0.00729 | -0.085 | 13.954
-3 | 0.164 | 0.00657 | -0.086 | 24.908
-2.5 | 0.226 | 0.00724 | -0.087 | 31.177
-2 | 0.288 | 0.00587 | -0.087 | 49.014
-1.5 | 0.35 | 0.00678 | -0.088 | 51.609
-1 | 0.412 | 0.00684 | -0.089 | 60.134
-0.5 | 0.473 | 0.00696 | -0.089 | 68.039
0 | 0.539 | 0.00689 | -0.09 | 78.143
0.5 | 0.601 | 0.00814 | -0.091 | 73.785
1 | 0.662 | 0.00726 | -0.092 | 91.255
1.5 | 0.724 | 0.00859 | -0.092 | 84.283
2 | 0.785 | 0.0089 | -0.093 | 88.287
2.5 | 0.847 | 0.00683 | -0.094 | 123.914
3 | 0.908 | 0.00842 | -0.094 | 107.84
3.5 | 0.969 | 0.00874 | -0.095 | 110.838
4 | 1.03 | 0.00761 | -0.096 | 135.294
4.5 | 1.09 | 0.00944 | -0.096 | 115.453
5 | 1.151 | 0.00983 | -0.097 | 117.013
5.5 | 1.211 | 0.00839 | -0.098 | 144.238
6 | 1.27 | 0.01057 | -0.099 | 120.148
6.5 | 1.33 | 0.01094 | -0.099 | 121.534
7 | 1.389 | 0.01125 | -0.1 | 123.523
7.5 | 1.448 | 0.01164 | -0.101 | 124.357
8 | 1.471 | 0.01693 | -0.099 | 86.859
8.5 | 1.523 | 0.01782 | -0.099 | 85.473
9 | 1.573 | 0.01897 | -0.099 | 82.928
9.5 | 1.62 | 0.01999 | -0.1 | 81.036
10 | 1.665 | 0.02103 | -0.1 | 79.179
10.5 | 1.709 | 0.02244 | -0.1 | 76.139
11 | 1.75 | 0.02379 | -0.101 | 73.554
11.5 | 1.79 | 0.02515 | -0.101 | 71.183
12 | 1.828 | 0.02679 | -0.101 | 68.215
12.5 | 1.863 | 0.02859 | -0.101 | 65.172
13 | 1.897 | 0.03044 | -0.102 | 62.315
13.5 | 1.929 | 0.03177 | -0.102 | 60.733
14 | 1.958 | 0.03398 | -0.102 | 57.635
14.5 | 1.982 | 0.03642 | -0.102 | 54.435
15 | 2.006 | 0.03889 | -0.102 | 51.591
15.5 | 2.028 | 0.04161 | -0.102 | 48.739
16 | 2.047 | 0.0445 | -0.103 | 46
16.5 | 2.062 | 0.04781 | -0.103 | 43.13
17 | 2.076 | 0.05119 | -0.103 | 40.557
17.5 | 2.086 | 0.05479 | -0.103 | 38.07
18 | 2.093 | 0.05915 | -0.103 | 35.391
18.5 | 2.102 | 0.06216 | -0.103 | 33.81
19 | 2.104 | 0.06626 | -0.103 | 31.752
19.5 | 2.105 | 0.0706 | -0.103 | 29.812
20 | 2.105 | 0.07562 | -0.103 | 27.833

## 52. Re 2M Mach 0.10 (2)
BIGFOIL.COM POLAR EXPORT
goe681
GOE 681 |  |  |  | Cl Max: | 1.6356 | at alpha= | 13.5 | deg
XFOIL ncrit=9 |  |  |  | L/D Max: | 120.093 | at alpha= | 6.5 | deg
Re: | 2000000 |  |  | Cd Min: | 0.12291 | at alpha= | -19.5 | deg
Mach: | 0.1 |  |  | Cl=0 at alpha= | -4.3087 | deg
|  |  |  | @ Cl=0.1, Cd= | 0.0080551
|  |  |  | @ Cl=0.4, Cd= | 0.0074306
|  |  |  | @ Cl=0.6, Cd= | 0.0083495
alpha (deg) | Cl | Cd | Cm | Cl/Cd
-19.5 | -0.7554 | 0.12291 | -0.0552 | -6.146
-19 | -0.7971 | 0.10867 | -0.0633 | -7.3351
-18.5 | -0.8263 | 0.09713 | -0.0697 | -8.5072
-18 | -0.8548 | 0.0863 | -0.0755 | -9.905
-17.5 | -0.8803 | 0.07635 | -0.0809 | -11.5298
-17 | -0.9234 | 0.06497 | -0.087 | -14.2127
-16.5 | -0.9651 | 0.05386 | -0.0929 | -17.9187
-16 | -1.0086 | 0.04232 | -0.0993 | -23.8327
-15.5 | -1.0422 | 0.03263 | -0.1047 | -31.9399
-14.5 | -0.9806 | 0.02394 | -0.1155 | -40.9607
-14 | -0.943 | 0.02157 | -0.1166 | -43.7181
-13.5 | -0.8994 | 0.01977 | -0.117 | -45.4932
-13 | -0.8293 | 0.01808 | -0.1218 | -45.8684
-12.5 | -0.749 | 0.01655 | -0.1283 | -45.2568
-12 | -0.7116 | 0.01568 | -0.1255 | -45.3827
-11.5 | -0.6801 | 0.01506 | -0.121 | -45.1594
-11 | -0.6441 | 0.01439 | -0.1173 | -44.7603
-10.5 | -0.6031 | 0.01381 | -0.1143 | -43.6713
-10 | -0.5602 | 0.01327 | -0.1117 | -42.2155
-9.5 | -0.5225 | 0.01224 | -0.1083 | -42.6879
-9 | -0.4776 | 0.01158 | -0.106 | -41.2435
-8.5 | -0.4299 | 0.01112 | -0.104 | -38.6601
-8 | -0.3804 | 0.01066 | -0.1024 | -35.6848
-7.5 | -0.33 | 0.01026 | -0.1009 | -32.1637
-7 | -0.2796 | 0.00991 | -0.0993 | -28.2139
-6.5 | -0.2284 | 0.00962 | -0.0979 | -23.7422
-6 | -0.177 | 0.00934 | -0.0965 | -18.9507
-5 | -0.0733 | 0.00873 | -0.0939 | -8.3963
-4.5 | -0.0202 | 0.00854 | -0.0928 | -2.3653
-4 | 0.0326 | 0.00834 | -0.0916 | 3.9089
-3.5 | 0.0853 | 0.00817 | -0.0905 | 10.4406
-3 | 0.1352 | 0.00778 | -0.0889 | 17.3779
-2 | 0.2362 | 0.00727 | -0.086 | 32.4897
-1.5 | 0.289 | 0.00726 | -0.0849 | 39.8072
-1 | 0.3417 | 0.0073 | -0.0838 | 46.8082
-0.5 | 0.394 | 0.00741 | -0.0826 | 53.1714
0 | 0.4434 | 0.00758 | -0.0809 | 58.496
0.5 | 0.4915 | 0.00784 | -0.079 | 62.6913
1 | 0.5376 | 0.00809 | -0.0768 | 66.4524
1.5 | 0.5845 | 0.00831 | -0.0747 | 70.3369
2 | 0.6316 | 0.00843 | -0.0726 | 74.9229
2.5 | 0.6751 | 0.00839 | -0.07 | 80.4648
3 | 0.7174 | 0.0083 | -0.0671 | 86.4337
3.5 | 0.7495 | 0.00796 | -0.062 | 94.1583
4.5 | 0.9242 | 0.00825 | -0.0754 | 112.0242
5 | 0.9911 | 0.00867 | -0.0778 | 114.3137
5.5 | 1.0615 | 0.00904 | -0.081 | 117.4226
6 | 1.1358 | 0.00948 | -0.0851 | 119.8101
6.5 | 1.1589 | 0.00965 | -0.0783 | 120.0933
7 | 1.1854 | 0.00994 | -0.0723 | 119.2555
7.5 | 1.2175 | 0.01032 | -0.0677 | 117.9748
8 | 1.2569 | 0.01064 | -0.0646 | 118.1297
8.5 | 1.2945 | 0.0111 | -0.0613 | 116.6216
9 | 1.331 | 0.01167 | -0.0581 | 114.0531
9.5 | 1.3727 | 0.01211 | -0.0559 | 113.3526
10 | 1.4109 | 0.01273 | -0.0533 | 110.8327
10.5 | 1.4462 | 0.01352 | -0.0504 | 106.9675
11 | 1.4865 | 0.01415 | -0.0485 | 105.053
11.5 | 1.5218 | 0.01505 | -0.046 | 101.1163
12 | 1.5563 | 0.01606 | -0.0437 | 96.9054
12.5 | 1.5888 | 0.01723 | -0.0413 | 92.2113
13 | 1.6176 | 0.01868 | -0.0388 | 86.5953
13.5 | 1.6356 | 0.02085 | -0.0355 | 78.446
14 | 1.6286 | 0.0248 | -0.0306 | 65.6694
14.5 | 1.6027 | 0.03055 | -0.0254 | 52.4615
15 | 1.569 | 0.0377 | -0.0214 | 41.618
15.5 | 1.5613 | 0.04324 | -0.0196 | 36.1078
16 | 1.5631 | 0.04815 | -0.0186 | 32.4631
16.5 | 1.5663 | 0.05318 | -0.0181 | 29.4528
17 | 1.5647 | 0.05885 | -0.0179 | 26.5879
17.5 | 1.5563 | 0.06554 | -0.0181 | 23.7458
18 | 1.5421 | 0.07312 | -0.0188 | 21.09
18.5 | 1.5299 | 0.08073 | -0.0199 | 18.9508

## 53. Re 2M Mach 0.25 (1)
BIGFOIL.COM POLAR EXPORT
goe681
GOE 681 |  |  |  | Cl Max: | 2.005 | at alpha= | 16.5 | deg
JavaFoil+Calcfoil stall+Eppler ext transition |  |  |  | L/D Max: | 137.663 | at alpha= | 4.5 | deg
Re: | 2000000 |  |  | Cd Min: | 0.00663 | at alpha= | -2 | deg
Mach: | 0.25 |  |  | Cl=0 at alpha= | -4.3307 | deg
|  |  |  | @ Cl=0.1, Cd= | 0.0074175
|  |  |  | @ Cl=0.4, Cd= | 0.0068697
|  |  |  | @ Cl=0.6, Cd= | 0.0079361
alpha (deg) | Cl | Cd | Cm | Cl/Cd
-19.5 | -0.692 | 0.16607 | -0.032 | -4.169
-19 | -0.712 | 0.15668 | -0.032 | -4.544
-18.5 | -0.729 | 0.14514 | -0.033 | -5.024
-18 | -0.743 | 0.13838 | -0.033 | -5.371
-17.5 | -0.754 | 0.13504 | -0.033 | -5.584
-17 | -0.762 | 0.12774 | -0.034 | -5.963
-16.5 | -0.766 | 0.12171 | -0.034 | -6.292
-16 | -0.767 | 0.1147 | -0.035 | -6.684
-15.5 | -0.764 | 0.10893 | -0.035 | -7.015
-15 | -0.766 | 0.09911 | -0.043 | -7.732
-14.5 | -0.778 | 0.07592 | -0.053 | -10.252
-14 | -0.767 | 0.07027 | -0.054 | -10.922
-13.5 | -0.752 | 0.06573 | -0.055 | -11.44
-13 | -0.739 | 0.05749 | -0.057 | -12.854
-12.5 | -0.722 | 0.05027 | -0.06 | -14.358
-12 | -0.706 | 0.04042 | -0.063 | -17.476
-11.5 | -0.683 | 0.03438 | -0.065 | -19.875
-11 | -0.665 | 0.02609 | -0.069 | -25.495
-10.5 | -0.624 | 0.02589 | -0.069 | -24.101
-10 | -0.605 | 0.0174 | -0.073 | -34.766
-9.5 | -0.573 | 0.01345 | -0.076 | -42.617
-9 | -0.531 | 0.01177 | -0.078 | -45.158
-8.5 | -0.486 | 0.0104 | -0.08 | -46.699
-8 | -0.434 | 0.01008 | -0.081 | -43.075
-7.5 | -0.379 | 0.00931 | -0.081 | -40.752
-7 | -0.323 | 0.00907 | -0.082 | -35.64
-6.5 | -0.265 | 0.00769 | -0.083 | -34.501
-6 | -0.206 | 0.00748 | -0.084 | -27.499
-5.5 | -0.145 | 0.0072 | -0.085 | -20.129
-5 | -0.084 | 0.00709 | -0.085 | -11.778
-4.5 | -0.021 | 0.00696 | -0.086 | -3.071
-4 | 0.041 | 0.00679 | -0.087 | 6.086
-3.5 | 0.104 | 0.00746 | -0.087 | 14.005
-3 | 0.168 | 0.0067 | -0.088 | 25.057
-2.5 | 0.232 | 0.00729 | -0.089 | 31.781
-2 | 0.296 | 0.00663 | -0.09 | 44.596
-1.5 | 0.359 | 0.00678 | -0.09 | 53.009
-1 | 0.423 | 0.00692 | -0.091 | 61.088
-0.5 | 0.486 | 0.00703 | -0.092 | 69.159
0 | 0.553 | 0.00693 | -0.093 | 79.807
0.5 | 0.617 | 0.0083 | -0.093 | 74.293
1 | 0.68 | 0.00854 | -0.094 | 79.624
1.5 | 0.744 | 0.00879 | -0.095 | 84.614
2 | 0.807 | 0.0091 | -0.095 | 88.681
2.5 | 0.87 | 0.00839 | -0.096 | 103.645
3 | 0.932 | 0.00875 | -0.097 | 106.541
3.5 | 0.995 | 0.00753 | -0.098 | 132.168
4 | 1.057 | 0.00949 | -0.098 | 111.319
4.5 | 1.119 | 0.00813 | -0.099 | 137.663
5 | 1.181 | 0.01026 | -0.1 | 115.083
5.5 | 1.242 | 0.01063 | -0.101 | 116.829
6 | 1.303 | 0.01102 | -0.101 | 118.297
6.5 | 1.364 | 0.01143 | -0.102 | 119.38
7 | 1.424 | 0.01187 | -0.103 | 119.958
7.5 | 1.484 | 0.01238 | -0.103 | 119.883
8 | 1.501 | 0.01823 | -0.101 | 82.329
8.5 | 1.554 | 0.01927 | -0.101 | 80.619
9 | 1.604 | 0.02038 | -0.102 | 78.676
9.5 | 1.65 | 0.02173 | -0.102 | 75.939
10 | 1.693 | 0.02308 | -0.102 | 73.368
10.5 | 1.735 | 0.02463 | -0.102 | 70.464
11 | 1.775 | 0.02631 | -0.103 | 67.484
11.5 | 1.812 | 0.02799 | -0.103 | 64.732
12 | 1.845 | 0.03002 | -0.103 | 61.466
12.5 | 1.876 | 0.03201 | -0.103 | 58.604
13 | 1.904 | 0.03436 | -0.103 | 55.419
13.5 | 1.932 | 0.03638 | -0.104 | 53.114
14 | 1.954 | 0.0389 | -0.104 | 50.221
14.5 | 1.969 | 0.04211 | -0.104 | 46.774
15 | 1.986 | 0.04487 | -0.104 | 44.274
15.5 | 1.995 | 0.04894 | -0.104 | 40.764
16 | 2.002 | 0.05272 | -0.104 | 37.977
16.5 | 2.005 | 0.05669 | -0.104 | 35.376
17 | 2.005 | 0.0609 | -0.104 | 32.915
17.5 | 2 | 0.06603 | -0.104 | 30.289
18 | 1.99 | 0.0708 | -0.103 | 28.108
18.5 | 1.976 | 0.0764 | -0.103 | 25.868
19 | 1.964 | 0.08094 | -0.103 | 24.261
19.5 | 1.94 | 0.08873 | -0.103 | 21.859
20 | 1.913 | 0.09733 | -0.102 | 19.655

## 54. Re 2M Mach 0.25 (2)
BIGFOIL.COM POLAR EXPORT
goe681
GOE 681 |  |  |  | Cl Max: | 1.63 | at alpha= | 13.5 | deg
XFOIL ncrit=9 |  |  |  | L/D Max: | 115.487 | at alpha= | 6 | deg
Re: | 2000000 |  |  | Cd Min: | 0.18867 | at alpha= | -18.5 | deg
Mach: | 0.25 |  |  | Cl=0 at alpha= | -4.2861 | deg
|  |  |  | @ Cl=0.1, Cd= | 0.0082622
|  |  |  | @ Cl=0.4, Cd= | 0.0075573
|  |  |  | @ Cl=0.6, Cd= | 0.0085674
alpha (deg) | Cl | Cd | Cm | Cl/Cd
-18.5 | -0.4057 | 0.18867 | -0.0257 | -2.1503
-18 | -0.3848 | 0.18525 | -0.0273 | -2.0772
-17.5 | -0.3702 | 0.17978 | -0.0295 | -2.0592
-16.5 | -0.6215 | 0.10879 | -0.0626 | -5.7128
-16 | -0.6783 | 0.09284 | -0.0713 | -7.3061
-15.5 | -0.7198 | 0.08046 | -0.0779 | -8.9461
-15 | -0.7653 | 0.06893 | -0.0838 | -11.1026
-14.5 | -0.8074 | 0.05742 | -0.0908 | -14.0613
-14 | -0.8273 | 0.04347 | -0.1059 | -19.0315
-13.5 | -0.8286 | 0.03116 | -0.1215 | -26.5918
-13 | -0.8066 | 0.02498 | -0.1293 | -32.2898
-12.5 | -0.7374 | 0.02111 | -0.1387 | -34.9313
-12 | -0.659 | 0.01839 | -0.1467 | -35.8347
-11.5 | -0.6509 | 0.01735 | -0.1384 | -37.5159
-11 | -0.6342 | 0.01634 | -0.1311 | -38.8127
-10.5 | -0.6024 | 0.0154 | -0.1261 | -39.1169
-10 | -0.5654 | 0.01453 | -0.1219 | -38.9126
-9 | -0.4831 | 0.01281 | -0.1147 | -37.7127
-8.5 | -0.44 | 0.01193 | -0.1113 | -36.8818
-8 | -0.3919 | 0.01134 | -0.1087 | -34.5591
-7.5 | -0.3409 | 0.01082 | -0.1066 | -31.5065
-7 | -0.2893 | 0.01036 | -0.1045 | -27.9247
-6.5 | -0.237 | 0.00997 | -0.1026 | -23.7713
-6 | -0.1839 | 0.00964 | -0.1008 | -19.0768
-5.5 | -0.1312 | 0.00929 | -0.099 | -14.1227
-5 | -0.078 | 0.00896 | -0.0973 | -8.7054
-4.5 | -0.0237 | 0.00874 | -0.0959 | -2.7117
-4 | 0.0317 | 0.00855 | -0.0946 | 3.7076
-3.5 | 0.086 | 0.00833 | -0.0932 | 10.3241
-3 | 0.1397 | 0.00807 | -0.0918 | 17.311
-2.5 | 0.1912 | 0.00774 | -0.09 | 24.7028
-2 | 0.2419 | 0.00742 | -0.0881 | 32.6011
-1.5 | 0.2954 | 0.00737 | -0.0867 | 40.0814
-1 | 0.3489 | 0.00743 | -0.0852 | 46.9583
-0.5 | 0.4011 | 0.00756 | -0.0836 | 53.0556
0 | 0.4506 | 0.0078 | -0.0814 | 57.7692
0.5 | 0.4973 | 0.00811 | -0.0788 | 61.3194
1 | 0.5448 | 0.00836 | -0.0764 | 65.1675
2 | 0.6406 | 0.00872 | -0.0716 | 73.4633
2.5 | 0.6863 | 0.00872 | -0.0689 | 78.7041
3 | 0.7247 | 0.0086 | -0.0647 | 84.2674
3.5 | 0.7594 | 0.00845 | -0.0597 | 89.8698
4 | 0.781 | 0.00813 | -0.0519 | 96.064
4.5 | 0.94 | 0.00863 | -0.0733 | 108.9224
5 | 1.01 | 0.009 | -0.0757 | 112.2222
6 | 1.126 | 0.00975 | -0.0757 | 115.4872
6.5 | 1.1562 | 0.01009 | -0.07 | 114.5887
7 | 1.1897 | 0.01054 | -0.0652 | 112.8748
7.5 | 1.2311 | 0.01091 | -0.0619 | 112.8414
8 | 1.2704 | 0.01144 | -0.0584 | 111.049
8.5 | 1.3074 | 0.01212 | -0.0549 | 107.8713
9 | 1.3505 | 0.01267 | -0.0523 | 106.5904
9.5 | 1.3914 | 0.01335 | -0.0497 | 104.2247
10 | 1.4275 | 0.01431 | -0.0466 | 99.7554
10.5 | 1.4679 | 0.01515 | -0.0442 | 96.8911
11 | 1.507 | 0.01613 | -0.0418 | 93.4284
11.5 | 1.5391 | 0.01753 | -0.0389 | 87.7981
12 | 1.5767 | 0.01872 | -0.0367 | 84.2254
12.5 | 1.6059 | 0.02045 | -0.034 | 78.5281
13 | 1.6298 | 0.02259 | -0.0311 | 72.147
13.5 | 1.63 | 0.02637 | -0.0269 | 61.8127
14 | 1.5968 | 0.03292 | -0.0217 | 48.5055
14.5 | 1.5706 | 0.03971 | -0.0185 | 39.5518
15 | 1.5269 | 0.04885 | -0.0163 | 31.2569
15.5 | 1.5221 | 0.0549 | -0.0156 | 27.725
16 | 1.5158 | 0.06132 | -0.0154 | 24.7195
16.5 | 1.5077 | 0.06824 | -0.0157 | 22.0941
17 | 1.4913 | 0.0763 | -0.0165 | 19.5452
17.5 | 1.4691 | 0.08536 | -0.0181 | 17.2106
18 | 1.44 | 0.09558 | -0.0203 | 15.0659
18.5 | 1.4074 | 0.10653 | -0.0233 | 13.2113

## 55. Re 2M Mach 0.50 (1)
BIGFOIL.COM POLAR EXPORT
goe681
GOE 681 |  |  |  | Cl Max: | 1.764 | at alpha= | 10.5 | deg
JavaFoil+Calcfoil stall+Eppler ext transition |  |  |  | L/D Max: | 127.918 | at alpha= | 3 | deg
Re: | 2000000 |  |  | Cd Min: | 0.00607 | at alpha= | -1.5 | deg
Mach: | 0.5 |  |  | Cl=0 at alpha= | -4.3286 | deg
|  |  |  | @ Cl=0.1, Cd= | 0.0069583
|  |  |  | @ Cl=0.4, Cd= | 0.0060935
|  |  |  | @ Cl=0.6, Cd= | 0.0076075
alpha (deg) | Cl | Cd | Cm | Cl/Cd
-20 | -0.889 | 0.17095 | -0.046 | -5.201
-19.5 | -0.86 | 0.17626 | -0.045 | -4.876
-19 | -0.831 | 0.17062 | -0.045 | -4.872
-18.5 | -0.803 | 0.16588 | -0.045 | -4.842
-18 | -0.776 | 0.15793 | -0.045 | -4.911
-17.5 | -0.748 | 0.15528 | -0.045 | -4.816
-17 | -0.72 | 0.15011 | -0.045 | -4.796
-16.5 | -0.692 | 0.13763 | -0.046 | -5.031
-16 | -0.666 | 0.1388 | -0.047 | -4.799
-15.5 | -0.637 | 0.13592 | -0.047 | -4.687
-15 | -0.608 | 0.12406 | -0.046 | -4.898
-14.5 | -0.579 | 0.12006 | -0.045 | -4.82
-14 | -0.55 | 0.11555 | -0.044 | -4.761
-13.5 | -0.522 | 0.10777 | -0.045 | -4.845
-13 | -0.494 | 0.10612 | -0.045 | -4.656
-12.5 | -0.467 | 0.1011 | -0.047 | -4.621
-12 | -0.438 | 0.0926 | -0.046 | -4.728
-11.5 | -0.408 | 0.08698 | -0.041 | -4.687
-11 | -0.38 | 0.08392 | -0.042 | -4.523
-10.5 | -0.351 | 0.08044 | -0.043 | -4.368
-10 | -0.323 | 0.07873 | -0.043 | -4.105
-9.5 | -0.295 | 0.0747 | -0.043 | -3.948
-9 | -0.273 | 0.05124 | -0.06 | -5.331
-8.5 | -0.335 | 0.05641 | -0.043 | -5.933
-8 | -0.34 | 0.05043 | -0.044 | -6.732
-7.5 | -0.358 | 0.01768 | -0.084 | -20.256
-7 | -0.329 | 0.01162 | -0.09 | -28.341
-6.5 | -0.279 | 0.01104 | -0.092 | -25.312
-6 | -0.221 | 0.00973 | -0.093 | -22.676
-5.5 | -0.158 | 0.0091 | -0.094 | -17.324
-5 | -0.092 | 0.00864 | -0.095 | -10.619
-4.5 | -0.024 | 0.0072 | -0.096 | -3.28
-4 | 0.046 | 0.00702 | -0.097 | 6.526
-3.5 | 0.116 | 0.00694 | -0.098 | 16.733
-3 | 0.187 | 0.00771 | -0.099 | 24.236
-2.5 | 0.258 | 0.00765 | -0.099 | 33.764
-2 | 0.33 | 0.00774 | -0.1 | 42.605
-1.5 | 0.401 | 0.00607 | -0.101 | 66.03
-1 | 0.472 | 0.00733 | -0.102 | 64.389
-0.5 | 0.542 | 0.00852 | -0.103 | 63.667
0 | 0.617 | 0.00734 | -0.103 | 84.113
0.5 | 0.688 | 0.00912 | -0.104 | 75.447
1 | 0.758 | 0.00952 | -0.105 | 79.702
1.5 | 0.829 | 0.00984 | -0.106 | 84.18
2 | 0.898 | 0.01026 | -0.107 | 87.546
2.5 | 0.968 | 0.01063 | -0.108 | 91.006
3 | 1.037 | 0.00811 | -0.108 | 127.918
3.5 | 1.106 | 0.01084 | -0.109 | 102.005
4 | 1.174 | 0.01139 | -0.11 | 103.064
4.5 | 1.226 | 0.01201 | -0.109 | 102.133
5 | 1.289 | 0.01258 | -0.11 | 102.486
5.5 | 1.35 | 0.01322 | -0.11 | 102.087
6 | 1.41 | 0.01395 | -0.111 | 101.099
6.5 | 1.471 | 0.01474 | -0.111 | 99.776
7 | 1.529 | 0.01558 | -0.112 | 98.167
7.5 | 1.56 | 0.02429 | -0.11 | 64.214
8 | 1.611 | 0.02668 | -0.11 | 60.372
8.5 | 1.659 | 0.02893 | -0.11 | 57.337
9 | 1.702 | 0.03164 | -0.11 | 53.806
9.5 | 1.731 | 0.03519 | -0.11 | 49.191
10 | 1.755 | 0.03796 | -0.11 | 46.226
10.5 | 1.764 | 0.04169 | -0.11 | 42.31
11 | 1.756 | 0.04683 | -0.109 | 37.489
11.5 | 1.724 | 0.05314 | -0.108 | 32.444
12 | 1.649 | 0.06024 | -0.108 | 27.379
12.5 | 1.45 | 0.0699 | -0.106 | 20.748
13 | 0.982 | 0.09923 | -0.056 | 9.899
13.5 | 1.01 | 0.10425 | -0.057 | 9.69
14 | 1.038 | 0.11181 | -0.058 | 9.284
14.5 | 1.138 | 0.11904 | -0.099 | 9.558
15 | 1.155 | 0.15141 | -0.096 | 7.628
15.5 | 1.189 | 0.13204 | -0.098 | 9.002

## 56. Re 2M Mach 0.50 (2)
BIGFOIL.COM POLAR EXPORT
goe681
GOE 681 |  |  |  | Cl Max: | 1.6293 | at alpha= | 13 | deg
XFOIL ncrit=9 |  |  |  | L/D Max: | 92.3211 | at alpha= | 5 | deg
Re: | 2000000 |  |  | Cd Min: | 0.23095 | at alpha= | -20 | deg
Mach: | 0.5 |  |  | Cl=0 at alpha= | -4.1985 | deg
|  |  |  | @ Cl=0.1, Cd= | 0.0090861
|  |  |  | @ Cl=0.4, Cd= | 0.0084249
|  |  |  | @ Cl=0.6, Cd= | 0.0095622
alpha (deg) | Cl | Cd | Cm | Cl/Cd
-20 | -0.4427 | 0.23095 | -0.0161 | -1.9169
-19.5 | -0.4276 | 0.22202 | -0.0203 | -1.926
-19 | -0.4044 | 0.21731 | -0.0228 | -1.8609
-18.5 | -0.3859 | 0.21026 | -0.0264 | -1.8353
-18 | -0.3711 | 0.20223 | -0.0299 | -1.835
-17.5 | -0.3559 | 0.19466 | -0.033 | -1.8283
-17 | -0.3339 | 0.19004 | -0.0345 | -1.757
-16.5 | -0.3153 | 0.18437 | -0.0365 | -1.7101
-15.5 | -0.2904 | 0.17002 | -0.0412 | -1.708
-15 | -0.2555 | 0.16194 | -0.0486 | -1.5777
-14.5 | -0.2247 | 0.15241 | -0.0569 | -1.4743
-14 | -0.2059 | 0.14246 | -0.0633 | -1.4453
-13.5 | -0.1933 | 0.13166 | -0.0703 | -1.4682
-13 | -0.1536 | 0.12199 | -0.0815 | -1.2591
-12.5 | -0.0993 | 0.11081 | -0.0982 | -0.89613
-12 | -0.0701 | 0.09898 | -0.1122 | -0.70822
-11.5 | -0.1526 | 0.07661 | -0.1275 | -1.9919
-11 | -0.1928 | 0.06315 | -0.1387 | -3.053
-10.5 | -0.2194 | 0.05317 | -0.1468 | -4.1264
-10 | -0.2514 | 0.04364 | -0.1538 | -5.7608
-9.5 | -0.2867 | 0.03369 | -0.1606 | -8.5099
-9 | -0.319 | 0.02375 | -0.1683 | -13.4316
-8.5 | -0.3445 | 0.02004 | -0.1605 | -17.1906
-8 | -0.3557 | 0.01764 | -0.1494 | -20.1644
-7.5 | -0.3361 | 0.01562 | -0.1412 | -21.5173
-7 | -0.3018 | 0.014 | -0.1342 | -21.5571
-6.5 | -0.2574 | 0.01273 | -0.1283 | -20.22
-6 | -0.2067 | 0.01174 | -0.1233 | -17.6065
-5.5 | -0.1519 | 0.01099 | -0.1189 | -13.8217
-5 | -0.0939 | 0.0104 | -0.1151 | -9.0288
-4.5 | -0.036 | 0.00983 | -0.1114 | -3.6623
-4 | 0.0237 | 0.00941 | -0.1082 | 2.5186
-3 | 0.1462 | 0.00889 | -0.1027 | 16.4454
-2 | 0.262 | 0.00838 | -0.0966 | 31.2649
-1.5 | 0.3159 | 0.00823 | -0.093 | 38.384
-1 | 0.3652 | 0.00818 | -0.0887 | 44.6455
-0.5 | 0.4121 | 0.00851 | -0.084 | 48.4254
0 | 0.4559 | 0.00882 | -0.0786 | 51.6893
0.5 | 0.501 | 0.00904 | -0.0735 | 55.4204
1 | 0.5476 | 0.00923 | -0.0687 | 59.3283
1.5 | 0.5952 | 0.00954 | -0.0642 | 62.3899
2 | 0.645 | 0.00977 | -0.0601 | 66.0184
2.5 | 0.6919 | 0.01011 | -0.0557 | 68.4372
3 | 0.7382 | 0.01043 | -0.0512 | 70.7766
3.5 | 0.7823 | 0.01071 | -0.0465 | 73.0439
4 | 0.8218 | 0.01088 | -0.041 | 75.5331
4.5 | 0.8417 | 0.01078 | -0.0321 | 78.0798
5 | 1.058 | 0.01146 | -0.0611 | 92.3211
5.5 | 1.0953 | 0.01237 | -0.0557 | 88.5449
6 | 1.1415 | 0.0132 | -0.0517 | 86.4773
6.5 | 1.1864 | 0.01423 | -0.0478 | 83.3732
7 | 1.229 | 0.01552 | -0.044 | 79.1881
7.5 | 1.2682 | 0.01711 | -0.0401 | 74.1204
8 | 1.314 | 0.01853 | -0.037 | 70.912
8.5 | 1.3569 | 0.0202 | -0.0338 | 67.1733
9 | 1.3942 | 0.02226 | -0.0304 | 62.6325
9.5 | 1.4291 | 0.02458 | -0.0271 | 58.1408
10 | 1.4689 | 0.02672 | -0.0241 | 54.9738
10.5 | 1.5055 | 0.02916 | -0.0212 | 51.6289
11 | 1.5339 | 0.03221 | -0.0181 | 47.6219
11.5 | 1.5702 | 0.03489 | -0.0155 | 45.0043
12 | 1.5952 | 0.03844 | -0.0128 | 41.4984
12.5 | 1.6208 | 0.04203 | -0.0103 | 38.5629
13 | 1.6293 | 0.04694 | -0.0079 | 34.7103
13.5 | 1.5861 | 0.05585 | -0.0063 | 28.3993
14 | 1.5077 | 0.06837 | -0.0069 | 22.0521
14.5 | 1.4449 | 0.0806 | -0.0088 | 17.9268
15 | 1.3811 | 0.0937 | -0.0122 | 14.7396
15.5 | 1.3132 | 0.10799 | -0.017 | 12.1604
16 | 1.2437 | 0.12343 | -0.0235 | 10.0762
16.5 | 1.2069 | 0.13583 | -0.029 | 8.8854
17 | 1.1903 | 0.14615 | -0.0337 | 8.1444
17.5 | 1.1826 | 0.15552 | -0.0382 | 7.6042
18 | 1.1813 | 0.16429 | -0.0425 | 7.1903

## 57. Re 3M Mach 0.00 (1)
BIGFOIL.COM POLAR EXPORT
goe681
GOE 681 |  |  |  | Cl Max: | 2.134 | at alpha= | 20 | deg
JavaFoil+Calcfoil stall+Eppler ext transition |  |  |  | L/D Max: | 147.537 | at alpha= | 4.5 | deg
Re: | 3000000 |  |  | Cd Min: | 0.00559 | at alpha= | -2 | deg
Mach: | 0 |  |  | Cl=0 at alpha= | -4.3279 | deg
|  |  |  | @ Cl=0.1, Cd= | 0.0068421
|  |  |  | @ Cl=0.4, Cd= | 0.0058016
|  |  |  | @ Cl=0.6, Cd= | 0.0077266
alpha (deg) | Cl | Cd | Cm | Cl/Cd
-20 | -0.986 | 0.12551 | -0.045 | -7.853
-19.5 | -0.983 | 0.11778 | -0.046 | -8.348
-19 | -0.982 | 0.10675 | -0.048 | -9.204
-18.5 | -0.974 | 0.10335 | -0.048 | -9.422
-18 | -0.969 | 0.09392 | -0.049 | -10.322
-17.5 | -0.963 | 0.08568 | -0.051 | -11.239
-17 | -0.953 | 0.0792 | -0.052 | -12.026
-16.5 | -0.93 | 0.0819 | -0.051 | -11.358
-16 | -0.917 | 0.07469 | -0.052 | -12.277
-15.5 | -0.901 | 0.06833 | -0.054 | -13.192
-15 | -0.893 | 0.05618 | -0.057 | -15.887
-14.5 | -0.876 | 0.04932 | -0.058 | -17.755
-14 | -0.856 | 0.04337 | -0.06 | -19.739
-13.5 | -0.832 | 0.03914 | -0.061 | -21.249
-13 | -0.81 | 0.03304 | -0.063 | -24.506
-12.5 | -0.796 | 0.02372 | -0.067 | -33.571
-12 | -0.776 | 0.01773 | -0.069 | -43.751
-11.5 | -0.743 | 0.01573 | -0.071 | -47.228
-11 | -0.712 | 0.01258 | -0.073 | -56.599
-10.5 | -0.668 | 0.01212 | -0.073 | -55.138
-10 | -0.627 | 0.01082 | -0.075 | -57.961
-9.5 | -0.581 | 0.00995 | -0.076 | -58.396
-9 | -0.532 | 0.00944 | -0.077 | -56.344
-8.5 | -0.481 | 0.00935 | -0.078 | -51.398
-8 | -0.428 | 0.00836 | -0.079 | -51.143
-7.5 | -0.372 | 0.00815 | -0.079 | -45.678
-7 | -0.316 | 0.00733 | -0.08 | -43.134
-6.5 | -0.259 | 0.00709 | -0.081 | -36.497
-6 | -0.2 | 0.00688 | -0.081 | -29.108
-5.5 | -0.141 | 0.00673 | -0.082 | -20.959
-5 | -0.081 | 0.00661 | -0.083 | -12.287
-4.5 | -0.021 | 0.00644 | -0.083 | -3.222
-4 | 0.04 | 0.00637 | -0.084 | 6.298
-3.5 | 0.101 | 0.00685 | -0.085 | 14.79
-3 | 0.163 | 0.00687 | -0.085 | 23.707
-2.5 | 0.225 | 0.00683 | -0.086 | 32.883
-2 | 0.286 | 0.00559 | -0.087 | 51.214
-1.5 | 0.348 | 0.00633 | -0.088 | 55.011
-1 | 0.41 | 0.0057 | -0.088 | 71.816
-0.5 | 0.471 | 0.00654 | -0.089 | 72.049
0 | 0.536 | 0.00754 | -0.09 | 71.13
0.5 | 0.598 | 0.00772 | -0.09 | 77.43
1 | 0.659 | 0.00792 | -0.091 | 83.22
1.5 | 0.72 | 0.00812 | -0.092 | 88.684
2 | 0.782 | 0.00834 | -0.092 | 93.701
2.5 | 0.843 | 0.00861 | -0.093 | 97.871
3 | 0.904 | 0.00668 | -0.094 | 135.238
3.5 | 0.964 | 0.00696 | -0.095 | 138.467
4 | 1.025 | 0.00708 | -0.095 | 144.642
4.5 | 1.085 | 0.00735 | -0.096 | 147.537
5 | 1.145 | 0.00914 | -0.097 | 125.308
5.5 | 1.205 | 0.00942 | -0.097 | 127.874
6 | 1.264 | 0.00973 | -0.098 | 129.945
6.5 | 1.324 | 0.01007 | -0.099 | 131.391
7 | 1.383 | 0.01043 | -0.099 | 132.544
7.5 | 1.441 | 0.01081 | -0.1 | 133.366
8 | 1.471 | 0.01545 | -0.099 | 95.196
8.5 | 1.523 | 0.01628 | -0.099 | 93.592
9 | 1.573 | 0.01716 | -0.1 | 91.663
9.5 | 1.621 | 0.01812 | -0.1 | 89.469
10 | 1.667 | 0.01919 | -0.1 | 86.841
10.5 | 1.711 | 0.02036 | -0.1 | 84.026
11 | 1.753 | 0.0214 | -0.101 | 81.908
11.5 | 1.793 | 0.02272 | -0.101 | 78.926
12 | 1.831 | 0.02416 | -0.101 | 75.819
12.5 | 1.868 | 0.02557 | -0.102 | 73.044
13 | 1.902 | 0.02721 | -0.102 | 69.909
13.5 | 1.936 | 0.02853 | -0.102 | 67.865
14 | 1.966 | 0.03043 | -0.102 | 64.63
14.5 | 1.993 | 0.03267 | -0.103 | 61.001
15 | 2.018 | 0.03475 | -0.103 | 58.074
15.5 | 2.039 | 0.03762 | -0.103 | 54.196
16 | 2.062 | 0.03937 | -0.103 | 52.36
16.5 | 2.081 | 0.04172 | -0.103 | 49.879
17 | 2.092 | 0.04595 | -0.103 | 45.514
17.5 | 2.107 | 0.04834 | -0.103 | 43.59
18 | 2.115 | 0.05212 | -0.103 | 40.587
18.5 | 2.124 | 0.05617 | -0.103 | 37.811
19 | 2.131 | 0.05929 | -0.103 | 35.945
19.5 | 2.133 | 0.06378 | -0.103 | 33.447
20 | 2.134 | 0.06782 | -0.103 | 31.472

## 58. Re 3M Mach 0.00 (2)
BIGFOIL.COM POLAR EXPORT
goe681
GOE 681 |  |  |  | Cl Max: | 1.6321 | at alpha= | 17.5 | deg
XFOIL ncrit=9 |  |  |  | L/D Max: | 135.143 | at alpha= | 7 | deg
Re: | 3000000 |  |  | Cd Min: | 0.1097 | at alpha= | -20 | deg
Mach: | 0 |  |  | Cl=0 at alpha= | -4.2957 | deg
|  |  |  | @ Cl=0.1, Cd= | 0.0075915
|  |  |  | @ Cl=0.4, Cd= | 0.0071062
|  |  |  | @ Cl=0.6, Cd= | 0.0078961
alpha (deg) | Cl | Cd | Cm | Cl/Cd
-20 | -0.8758 | 0.1097 | -0.0623 | -7.9836
-19.5 | -0.8998 | 0.09925 | -0.068 | -9.066
-19 | -0.9275 | 0.08871 | -0.0737 | -10.4554
-18.5 | -0.9677 | 0.07679 | -0.0803 | -12.6019
-18 | -1.0457 | 0.06109 | -0.0893 | -17.1174
-17.5 | -1.1246 | 0.04457 | -0.0989 | -25.2322
-17 | -1.1787 | 0.03111 | -0.1081 | -37.8881
-16.5 | -1.1808 | 0.02631 | -0.1094 | -44.8803
-16 | -1.1465 | 0.02325 | -0.1126 | -49.3118
-15.5 | -1.1062 | 0.02113 | -0.1142 | -52.3521
-15 | -1.0674 | 0.01969 | -0.1135 | -54.2103
-14.5 | -1.0243 | 0.01832 | -0.1131 | -55.9116
-14 | -0.9609 | 0.01694 | -0.1163 | -56.7237
-13.5 | -0.8711 | 0.01577 | -0.1243 | -55.2378
-13 | -0.8255 | 0.01441 | -0.124 | -57.2866
-12.5 | -0.8017 | 0.0136 | -0.1183 | -58.9485
-12 | -0.7666 | 0.01295 | -0.1146 | -59.1969
-11.5 | -0.7246 | 0.01244 | -0.1119 | -58.2476
-11 | -0.6803 | 0.01194 | -0.1096 | -56.9765
-10.5 | -0.6336 | 0.01147 | -0.1077 | -55.2398
-10 | -0.5862 | 0.01104 | -0.1058 | -53.0978
-9.5 | -0.5378 | 0.01065 | -0.1041 | -50.4977
-9 | -0.4875 | 0.01027 | -0.1028 | -47.4684
-8.5 | -0.4371 | 0.00994 | -0.1014 | -43.9738
-8 | -0.3863 | 0.00963 | -0.1 | -40.1142
-7.5 | -0.3347 | 0.00935 | -0.0988 | -35.7968
-7 | -0.2847 | 0.00892 | -0.0973 | -31.917
-6.5 | -0.2333 | 0.00863 | -0.096 | -27.0336
-6 | -0.181 | 0.00842 | -0.0949 | -21.4964
-5.5 | -0.1279 | 0.00823 | -0.0939 | -15.5407
-5 | -0.0747 | 0.00808 | -0.093 | -9.245
-4.5 | -0.0217 | 0.00792 | -0.092 | -2.7399
-3 | 0.1376 | 0.00749 | -0.089 | 18.3712
-2.5 | 0.188 | 0.00717 | -0.0876 | 26.2204
-2 | 0.2388 | 0.00697 | -0.0863 | 34.2611
-1.5 | 0.2888 | 0.00683 | -0.0848 | 42.284
-1 | 0.3405 | 0.00689 | -0.0836 | 49.4194
-0.5 | 0.3906 | 0.00706 | -0.0821 | 55.3258
0 | 0.4394 | 0.0073 | -0.0804 | 60.1918
0.5 | 0.4881 | 0.00754 | -0.0787 | 64.7347
1 | 0.5372 | 0.00773 | -0.0771 | 69.4955
1.5 | 0.5869 | 0.00787 | -0.0756 | 74.5743
2 | 0.6371 | 0.00797 | -0.0742 | 79.9373
2.5 | 0.6852 | 0.00801 | -0.0725 | 85.5431
3 | 0.7311 | 0.00795 | -0.0703 | 91.9623
3.5 | 0.7751 | 0.00787 | -0.0678 | 98.4879
4 | 0.8136 | 0.00769 | -0.0642 | 105.7997
4.5 | 0.8362 | 0.00743 | -0.057 | 112.5437
5 | 0.9638 | 0.00771 | -0.0728 | 125.0065
5.5 | 1.0398 | 0.00807 | -0.0772 | 128.8476
6 | 1.1028 | 0.00844 | -0.079 | 130.6635
7 | 1.2298 | 0.0091 | -0.0828 | 135.1429
7.5 | 1.251 | 0.00935 | -0.0757 | 133.7968
8 | 1.2831 | 0.00965 | -0.0711 | 132.9637
8.5 | 1.322 | 0.00993 | -0.068 | 133.1319
9 | 1.3589 | 0.01038 | -0.0647 | 130.9152
9.5 | 1.3982 | 0.01082 | -0.062 | 129.2237
10 | 1.4392 | 0.01124 | -0.0598 | 128.0427
10.5 | 1.4767 | 0.01183 | -0.0571 | 124.8267
11 | 1.5146 | 0.01246 | -0.0547 | 121.557
11.5 | 1.5509 | 0.0132 | -0.0522 | 117.4924
12 | 1.5835 | 0.01414 | -0.0494 | 111.9873
12.5 | 1.6074 | 0.01559 | -0.0458 | 103.1046
13 | 1.6055 | 0.01859 | -0.0397 | 86.3636
13.5 | 1.5973 | 0.02237 | -0.0341 | 71.4037
14 | 1.5869 | 0.02671 | -0.0293 | 59.4122
14.5 | 1.5778 | 0.03144 | -0.0256 | 50.1845
15 | 1.5913 | 0.03467 | -0.0239 | 45.8985
15.5 | 1.603 | 0.03822 | -0.0225 | 41.9414
16 | 1.6142 | 0.04197 | -0.0213 | 38.4608
16.5 | 1.6253 | 0.04585 | -0.0205 | 35.4482
17 | 1.6303 | 0.0505 | -0.0199 | 32.2832
17.5 | 1.6321 | 0.05565 | -0.0195 | 29.3279
18 | 1.6266 | 0.06177 | -0.0195 | 26.3332
18.5 | 1.6185 | 0.06839 | -0.0198 | 23.6657
19 | 1.6089 | 0.0754 | -0.0206 | 21.3382
19.5 | 1.5977 | 0.08278 | -0.0218 | 19.3006
20 | 1.5774 | 0.09153 | -0.0235 | 17.2337

## 59. Re 3M Mach 0.10 (1)
BIGFOIL.COM POLAR EXPORT
goe681
GOE 681 |  |  |  | Cl Max: | 2.113 | at alpha= | 19.5 | deg
JavaFoil+Calcfoil stall+Eppler ext transition |  |  |  | L/D Max: | 146.512 | at alpha= | 4.5 | deg
Re: | 3000000 |  |  | Cd Min: | 0.00566 | at alpha= | -2 | deg
Mach: | 0.1 |  |  | Cl=0 at alpha= | -4.3279 | deg
|  |  |  | @ Cl=0.1, Cd= | 0.0068913
|  |  |  | @ Cl=0.4, Cd= | 0.0058861
|  |  |  | @ Cl=0.6, Cd= | 0.0077558
alpha (deg) | Cl | Cd | Cm | Cl/Cd
-20 | -0.951 | 0.13139 | -0.044 | -7.238
-19.5 | -0.952 | 0.12234 | -0.045 | -7.785
-19 | -0.956 | 0.10993 | -0.048 | -8.698
-18.5 | -0.952 | 0.10304 | -0.048 | -9.24
-18 | -0.947 | 0.09767 | -0.049 | -9.693
-17.5 | -0.94 | 0.09086 | -0.05 | -10.345
-17 | -0.925 | 0.09141 | -0.05 | -10.115
-16.5 | -0.914 | 0.0851 | -0.051 | -10.735
-16 | -0.902 | 0.07793 | -0.052 | -11.577
-15.5 | -0.888 | 0.0711 | -0.053 | -12.495
-15 | -0.88 | 0.05941 | -0.056 | -14.813
-14.5 | -0.864 | 0.05253 | -0.058 | -16.448
-14 | -0.847 | 0.04569 | -0.06 | -18.541
-13.5 | -0.822 | 0.04168 | -0.061 | -19.733
-13 | -0.803 | 0.03513 | -0.063 | -22.849
-12.5 | -0.788 | 0.02581 | -0.066 | -30.525
-12 | -0.769 | 0.01937 | -0.069 | -39.686
-11.5 | -0.738 | 0.01692 | -0.07 | -43.612
-11 | -0.71 | 0.01295 | -0.073 | -54.859
-10.5 | -0.667 | 0.01246 | -0.074 | -53.571
-10 | -0.626 | 0.0112 | -0.075 | -55.922
-9.5 | -0.582 | 0.01053 | -0.076 | -55.254
-9 | -0.533 | 0.00953 | -0.077 | -55.929
-8.5 | -0.482 | 0.00947 | -0.078 | -50.871
-8 | -0.429 | 0.00847 | -0.079 | -50.689
-7.5 | -0.374 | 0.00821 | -0.08 | -45.551
-7 | -0.317 | 0.00737 | -0.08 | -43.081
-6.5 | -0.26 | 0.00706 | -0.081 | -36.805
-6 | -0.201 | 0.00692 | -0.082 | -29.045
-5.5 | -0.142 | 0.0067 | -0.082 | -21.15
-5 | -0.082 | 0.00654 | -0.083 | -12.465
-4.5 | -0.021 | 0.00643 | -0.084 | -3.246
-4 | 0.04 | 0.00633 | -0.084 | 6.361
-3.5 | 0.102 | 0.00691 | -0.085 | 14.736
-3 | 0.164 | 0.00687 | -0.086 | 23.821
-2.5 | 0.226 | 0.00689 | -0.087 | 32.764
-2 | 0.288 | 0.00566 | -0.087 | 50.883
-1.5 | 0.35 | 0.00637 | -0.088 | 54.895
-1 | 0.412 | 0.00577 | -0.089 | 71.339
-0.5 | 0.473 | 0.00645 | -0.089 | 73.38
0 | 0.539 | 0.0075 | -0.09 | 71.817
0.5 | 0.601 | 0.00776 | -0.091 | 77.38
1 | 0.662 | 0.00798 | -0.092 | 82.954
1.5 | 0.724 | 0.00819 | -0.092 | 88.37
2 | 0.785 | 0.00839 | -0.093 | 93.579
2.5 | 0.847 | 0.00863 | -0.094 | 98.111
3 | 0.908 | 0.00667 | -0.094 | 136.165
3.5 | 0.969 | 0.00696 | -0.095 | 139.302
4 | 1.03 | 0.00721 | -0.096 | 142.789
4.5 | 1.09 | 0.00744 | -0.096 | 146.512
5 | 1.151 | 0.0092 | -0.097 | 125.025
5.5 | 1.211 | 0.00956 | -0.098 | 126.692
6 | 1.27 | 0.0098 | -0.099 | 129.644
6.5 | 1.33 | 0.01015 | -0.099 | 131.053
7 | 1.389 | 0.0105 | -0.1 | 132.294
7.5 | 1.448 | 0.01088 | -0.101 | 133.107
8 | 1.476 | 0.01568 | -0.099 | 94.132
8.5 | 1.529 | 0.01653 | -0.1 | 92.532
9 | 1.579 | 0.01742 | -0.1 | 90.649
9.5 | 1.626 | 0.01838 | -0.1 | 88.487
10 | 1.672 | 0.01948 | -0.101 | 85.834
10.5 | 1.716 | 0.02064 | -0.101 | 83.137
11 | 1.757 | 0.02187 | -0.101 | 80.339
11.5 | 1.797 | 0.02314 | -0.101 | 77.68
12 | 1.835 | 0.02461 | -0.102 | 74.564
12.5 | 1.871 | 0.02619 | -0.102 | 71.457
13 | 1.905 | 0.0278 | -0.102 | 68.515
13.5 | 1.938 | 0.02919 | -0.103 | 66.398
14 | 1.966 | 0.03104 | -0.103 | 63.36
14.5 | 1.992 | 0.03339 | -0.103 | 59.661
15 | 2.016 | 0.03557 | -0.103 | 56.67
15.5 | 2.035 | 0.03858 | -0.103 | 52.75
16 | 2.057 | 0.04042 | -0.103 | 50.892
16.5 | 2.07 | 0.04428 | -0.103 | 46.742
17 | 2.084 | 0.04738 | -0.103 | 43.973
17.5 | 2.097 | 0.04997 | -0.103 | 41.974
18 | 2.104 | 0.05392 | -0.103 | 39.012
18.5 | 2.112 | 0.05653 | -0.104 | 37.368
19 | 2.112 | 0.06177 | -0.103 | 34.187
19.5 | 2.113 | 0.06584 | -0.103 | 32.091
20 | 2.11 | 0.07114 | -0.103 | 29.661

## 60. Re 3M Mach 0.10 (2)
BIGFOIL.COM POLAR EXPORT
goe681
GOE 681 |  |  |  | Cl Max: | 1.6221 | at alpha= | 17 | deg
XFOIL ncrit=9 |  |  |  | L/D Max: | 134.033 | at alpha= | 7 | deg
Re: | 3000000 |  |  | Cd Min: | 0.11913 | at alpha= | -20 | deg
Mach: | 0.1 |  |  | Cl=0 at alpha= | -4.2932 | deg
|  |  |  | @ Cl=0.1, Cd= | 0.0076309
|  |  |  | @ Cl=0.4, Cd= | 0.0071412
|  |  |  | @ Cl=0.6, Cd= | 0.0079322
alpha (deg) | Cl | Cd | Cm | Cl/Cd
-20 | -0.8269 | 0.11913 | -0.0577 | -6.9412
-19.5 | -0.8527 | 0.10809 | -0.0638 | -7.8888
-19 | -0.8777 | 0.09758 | -0.0694 | -8.9947
-18.5 | -0.9038 | 0.08726 | -0.075 | -10.3576
-18 | -0.9506 | 0.07468 | -0.082 | -12.729
-17.5 | -1.0093 | 0.06147 | -0.0894 | -16.4194
-17 | -1.1011 | 0.04377 | -0.0997 | -25.1565
-16.5 | -1.1445 | 0.03163 | -0.1079 | -36.184
-16 | -1.1323 | 0.0259 | -0.1136 | -43.7181
-15.5 | -1.0969 | 0.02278 | -0.1168 | -48.1519
-15 | -1.0618 | 0.02086 | -0.1166 | -50.9012
-14.5 | -1.018 | 0.01916 | -0.117 | -53.1315
-14 | -0.9633 | 0.01764 | -0.1187 | -54.6088
-13.5 | -0.8745 | 0.01629 | -0.1265 | -53.6832
-13 | -0.811 | 0.01523 | -0.1291 | -53.2502
-12.5 | -0.7987 | 0.01409 | -0.1216 | -56.6856
-12 | -0.7676 | 0.01328 | -0.1171 | -57.8012
-11.5 | -0.7272 | 0.01269 | -0.114 | -57.305
-11 | -0.6835 | 0.01215 | -0.1114 | -56.2551
-10.5 | -0.6369 | 0.01166 | -0.1094 | -54.6226
-10 | -0.5895 | 0.01119 | -0.1074 | -52.681
-9 | -0.4906 | 0.01038 | -0.104 | -47.264
-8.5 | -0.4399 | 0.01003 | -0.1025 | -43.8584
-7.5 | -0.3372 | 0.00942 | -0.0997 | -35.7962
-7 | -0.2866 | 0.00901 | -0.0982 | -31.8091
-6.5 | -0.235 | 0.00868 | -0.0968 | -27.0737
-6 | -0.1825 | 0.00846 | -0.0956 | -21.5721
-5.5 | -0.1291 | 0.00826 | -0.0946 | -15.6295
-5 | -0.0756 | 0.0081 | -0.0936 | -9.3333
-4.5 | -0.022 | 0.00795 | -0.0926 | -2.7673
-4 | 0.0312 | 0.00779 | -0.0915 | 4.0051
-3.5 | 0.0852 | 0.00767 | -0.0906 | 11.1082
-3 | 0.1382 | 0.00753 | -0.0895 | 18.3533
-2.5 | 0.1887 | 0.00721 | -0.088 | 26.172
-2 | 0.2398 | 0.00701 | -0.0867 | 34.2083
-1.5 | 0.2899 | 0.00686 | -0.0851 | 42.2595
-1 | 0.3418 | 0.00691 | -0.0839 | 49.4645
-0.5 | 0.392 | 0.0071 | -0.0823 | 55.2113
0 | 0.4405 | 0.00735 | -0.0805 | 59.932
0.5 | 0.4896 | 0.00758 | -0.0788 | 64.591
1 | 0.5388 | 0.00777 | -0.0771 | 69.3436
1.5 | 0.5888 | 0.00791 | -0.0756 | 74.4374
2 | 0.6392 | 0.00801 | -0.0741 | 79.8002
2.5 | 0.6878 | 0.00804 | -0.0724 | 85.5473
3 | 0.7336 | 0.00801 | -0.0701 | 91.5855
3.5 | 0.7779 | 0.00792 | -0.0676 | 98.2197
4 | 0.8149 | 0.00776 | -0.0636 | 105.0129
4.5 | 0.8387 | 0.00749 | -0.0566 | 111.976
5 | 0.9679 | 0.00778 | -0.0725 | 124.4087
5.5 | 1.0451 | 0.00813 | -0.0771 | 128.5486
6 | 1.1081 | 0.00852 | -0.0787 | 130.0587
7 | 1.2264 | 0.00915 | -0.0804 | 134.0328
7.5 | 1.2509 | 0.00943 | -0.0741 | 132.6511
8 | 1.286 | 0.00973 | -0.0699 | 132.1686
8.5 | 1.3255 | 0.01004 | -0.0669 | 132.0219
9 | 1.3624 | 0.01052 | -0.0635 | 129.5057
9.5 | 1.4027 | 0.01096 | -0.0609 | 127.9836
10 | 1.444 | 0.01141 | -0.0586 | 126.5557
10.5 | 1.4812 | 0.01205 | -0.0558 | 122.9212
11 | 1.5194 | 0.0127 | -0.0534 | 119.6378
11.5 | 1.5548 | 0.01353 | -0.0507 | 114.915
12 | 1.5874 | 0.01453 | -0.0479 | 109.2498
12.5 | 1.6093 | 0.01616 | -0.0441 | 99.5854
13.5 | 1.5954 | 0.0234 | -0.0324 | 68.1795
14 | 1.5758 | 0.02857 | -0.0273 | 55.1558
14.5 | 1.5742 | 0.03289 | -0.0244 | 47.8626
15 | 1.5883 | 0.03619 | -0.0227 | 43.8878
15.5 | 1.5986 | 0.03998 | -0.0214 | 39.985
16 | 1.6088 | 0.04397 | -0.0203 | 36.5886
16.5 | 1.6181 | 0.04814 | -0.0195 | 33.6124
17 | 1.6221 | 0.05303 | -0.019 | 30.5883
17.5 | 1.6204 | 0.05868 | -0.0188 | 27.6142
18 | 1.6126 | 0.06522 | -0.019 | 24.7255
18.5 | 1.6018 | 0.07228 | -0.0195 | 22.161
19 | 1.5892 | 0.07985 | -0.0206 | 19.9023
19.5 | 1.5724 | 0.08808 | -0.0221 | 17.852
20 | 1.5522 | 0.097 | -0.0241 | 16.0021

## 61. Re 3M Mach 0.25 (1)
BIGFOIL.COM POLAR EXPORT
goe681
GOE 681 |  |  |  | Cl Max: | 2.015 | at alpha= | 16.5 | deg
JavaFoil+Calcfoil stall+Eppler ext transition |  |  |  | L/D Max: | 146.224 | at alpha= | 4.5 | deg
Re: | 3000000 |  |  | Cd Min: | 0.00623 | at alpha= | -2 | deg
Mach: | 0.25 |  |  | Cl=0 at alpha= | -4.3307 | deg
|  |  |  | @ Cl=0.1, Cd= | 0.0069083
|  |  |  | @ Cl=0.4, Cd= | 0.0069773
|  |  |  | @ Cl=0.6, Cd= | 0.0078369
alpha (deg) | Cl | Cd | Cm | Cl/Cd
-20 | -0.673 | 0.16178 | -0.036 | -4.162
-19.5 | -0.693 | 0.16047 | -0.033 | -4.317
-19 | -0.712 | 0.15242 | -0.033 | -4.674
-18.5 | -0.73 | 0.14099 | -0.033 | -5.175
-18 | -0.752 | 0.12914 | -0.041 | -5.82
-17.5 | -0.761 | 0.1273 | -0.04 | -5.977
-17 | -0.772 | 0.11737 | -0.043 | -6.579
-16.5 | -0.778 | 0.10956 | -0.044 | -7.103
-16 | -0.788 | 0.09664 | -0.048 | -8.15
-15.5 | -0.791 | 0.08639 | -0.051 | -9.162
-15 | -0.789 | 0.0792 | -0.052 | -9.961
-14.5 | -0.79 | 0.06609 | -0.056 | -11.951
-14 | -0.781 | 0.05974 | -0.057 | -13.071
-13.5 | -0.765 | 0.0557 | -0.058 | -13.735
-13 | -0.749 | 0.05011 | -0.06 | -14.941
-12.5 | -0.736 | 0.04093 | -0.063 | -17.98
-12 | -0.723 | 0.03174 | -0.066 | -22.762
-11.5 | -0.701 | 0.02618 | -0.068 | -26.792
-11 | -0.687 | 0.01769 | -0.072 | -38.871
-10.5 | -0.648 | 0.01708 | -0.073 | -37.948
-10 | -0.618 | 0.01351 | -0.075 | -45.735
-9.5 | -0.579 | 0.01212 | -0.077 | -47.779
-9 | -0.535 | 0.01101 | -0.079 | -48.622
-8.5 | -0.487 | 0.00953 | -0.08 | -51.104
-8 | -0.435 | 0.00887 | -0.081 | -49.026
-7.5 | -0.38 | 0.00859 | -0.082 | -44.263
-7 | -0.324 | 0.00747 | -0.083 | -43.335
-6.5 | -0.265 | 0.00717 | -0.083 | -37.001
-6 | -0.206 | 0.00702 | -0.084 | -29.291
-5.5 | -0.145 | 0.0068 | -0.085 | -21.34
-5 | -0.084 | 0.00664 | -0.085 | -12.589
-4.5 | -0.021 | 0.00706 | -0.086 | -3.031
-4 | 0.041 | 0.00644 | -0.087 | 6.415
-3.5 | 0.104 | 0.00694 | -0.088 | 15.051
-3 | 0.168 | 0.00699 | -0.088 | 24.038
-2.5 | 0.232 | 0.00627 | -0.089 | 36.984
-2 | 0.296 | 0.00623 | -0.09 | 47.465
-1.5 | 0.359 | 0.00642 | -0.09 | 55.982
-1 | 0.423 | 0.00729 | -0.091 | 58.017
-0.5 | 0.486 | 0.00649 | -0.092 | 74.867
0 | 0.553 | 0.00769 | -0.093 | 72.004
0.5 | 0.617 | 0.00789 | -0.093 | 78.235
1 | 0.68 | 0.0081 | -0.094 | 83.947
1.5 | 0.744 | 0.00843 | -0.095 | 88.239
2 | 0.807 | 0.00864 | -0.096 | 93.36
2.5 | 0.87 | 0.00887 | -0.096 | 98.076
3 | 0.932 | 0.00685 | -0.097 | 136.182
3.5 | 0.995 | 0.00711 | -0.098 | 139.918
4 | 1.057 | 0.00737 | -0.098 | 143.47
4.5 | 1.119 | 0.00765 | -0.099 | 146.224
5 | 1.181 | 0.00962 | -0.1 | 122.732
5.5 | 1.242 | 0.00995 | -0.101 | 124.839
6 | 1.303 | 0.0103 | -0.101 | 126.485
6.5 | 1.364 | 0.01069 | -0.102 | 127.559
7 | 1.424 | 0.011 | -0.103 | 129.433
7.5 | 1.484 | 0.01143 | -0.103 | 129.905
8 | 1.506 | 0.01686 | -0.101 | 89.332
8.5 | 1.559 | 0.01781 | -0.102 | 87.535
9 | 1.61 | 0.01897 | -0.102 | 84.862
9.5 | 1.656 | 0.02009 | -0.102 | 82.43
10 | 1.699 | 0.02142 | -0.103 | 79.317
10.5 | 1.743 | 0.02274 | -0.103 | 76.638
11 | 1.782 | 0.02413 | -0.103 | 73.82
11.5 | 1.819 | 0.02575 | -0.103 | 70.633
12 | 1.853 | 0.02758 | -0.104 | 67.191
12.5 | 1.885 | 0.02951 | -0.104 | 63.888
13 | 1.913 | 0.0316 | -0.104 | 60.543
13.5 | 1.94 | 0.03326 | -0.104 | 58.346
14 | 1.962 | 0.03552 | -0.104 | 55.242
14.5 | 1.979 | 0.03859 | -0.104 | 51.279
15 | 1.996 | 0.04102 | -0.105 | 48.656
15.5 | 2.005 | 0.04463 | -0.104 | 44.92
16 | 2.012 | 0.04798 | -0.104 | 41.929
16.5 | 2.015 | 0.05211 | -0.104 | 38.674
17 | 2.015 | 0.05618 | -0.104 | 35.866
17.5 | 2.008 | 0.06154 | -0.104 | 32.621
18 | 2.002 | 0.06478 | -0.104 | 30.897
18.5 | 1.989 | 0.07025 | -0.104 | 28.312
19 | 1.975 | 0.0739 | -0.104 | 26.726
19.5 | 1.951 | 0.08116 | -0.104 | 24.035
20 | 1.924 | 0.08889 | -0.104 | 21.645

## 62. Re 3M Mach 0.25 (2)
BIGFOIL.COM POLAR EXPORT
goe681
GOE 681 |  |  |  | Cl Max: | 1.6185 | at alpha= | 12.5 | deg
XFOIL ncrit=9 |  |  |  | L/D Max: | 129.772 | at alpha= | 6.5 | deg
Re: | 3000000 |  |  | Cd Min: | 0.19429 | at alpha= | -19 | deg
Mach: | 0.25 |  |  | Cl=0 at alpha= | -4.2768 | deg
|  |  |  | @ Cl=0.1, Cd= | 0.0077518
|  |  |  | @ Cl=0.4, Cd= | 0.0073095
|  |  |  | @ Cl=0.6, Cd= | 0.0080688
alpha (deg) | Cl | Cd | Cm | Cl/Cd
-19 | -0.4243 | 0.19429 | -0.0218 | -2.1838
-18 | -0.6226 | 0.13159 | -0.0516 | -4.7314
-17.5 | -0.6848 | 0.11363 | -0.0617 | -6.0266
-17 | -0.722 | 0.10086 | -0.0686 | -7.1584
-16.5 | -0.7536 | 0.08957 | -0.0745 | -8.4135
-16 | -0.7891 | 0.07857 | -0.0801 | -10.0433
-15.5 | -0.8387 | 0.06697 | -0.0861 | -12.5235
-15 | -0.8833 | 0.05282 | -0.0984 | -16.7228
-14.5 | -0.9133 | 0.03714 | -0.1152 | -24.5907
-14 | -0.9179 | 0.02632 | -0.1282 | -34.8746
-13.5 | -0.8813 | 0.02189 | -0.1339 | -40.2604
-13 | -0.7831 | 0.01886 | -0.1461 | -41.5217
-12.5 | -0.7332 | 0.01733 | -0.1466 | -42.3081
-12 | -0.7294 | 0.01634 | -0.1372 | -44.6389
-11.5 | -0.7242 | 0.0147 | -0.1284 | -49.2653
-11 | -0.6915 | 0.01369 | -0.1235 | -50.5113
-10.5 | -0.6497 | 0.01292 | -0.1198 | -50.2864
-10 | -0.6038 | 0.01223 | -0.1167 | -49.3704
-9.5 | -0.5558 | 0.01166 | -0.1139 | -47.6672
-9 | -0.5065 | 0.01111 | -0.1114 | -45.5896
-8.5 | -0.4544 | 0.01065 | -0.1093 | -42.6667
-8 | -0.4027 | 0.01019 | -0.1072 | -39.5191
-7.5 | -0.35 | 0.00983 | -0.1052 | -35.6053
-7 | -0.2967 | 0.00951 | -0.1034 | -31.1987
-6.5 | -0.2445 | 0.00906 | -0.1015 | -26.9868
-6 | -0.191 | 0.00873 | -0.0997 | -21.8786
-5.5 | -0.1358 | 0.00847 | -0.0984 | -16.0331
-5 | -0.0804 | 0.00827 | -0.0971 | -9.7219
-4.5 | -0.0246 | 0.0081 | -0.0959 | -3.037
-4 | 0.0305 | 0.00793 | -0.0946 | 3.8462
-3.5 | 0.0859 | 0.00778 | -0.0933 | 11.0411
-3 | 0.1409 | 0.00767 | -0.0921 | 18.3703
-2.5 | 0.193 | 0.00737 | -0.0904 | 26.1872
-2 | 0.2462 | 0.00721 | -0.0889 | 34.147
-1.5 | 0.2967 | 0.00699 | -0.087 | 42.4464
-1 | 0.3483 | 0.00706 | -0.0852 | 49.3343
-0.5 | 0.3983 | 0.0073 | -0.0832 | 54.5616
0 | 0.4468 | 0.00757 | -0.0808 | 59.0225
0.5 | 0.498 | 0.00778 | -0.079 | 64.0103
1 | 0.549 | 0.00792 | -0.0772 | 69.3182
1.5 | 0.6004 | 0.00807 | -0.0755 | 74.399
2 | 0.6506 | 0.00821 | -0.0735 | 79.2448
2.5 | 0.7 | 0.00827 | -0.0715 | 84.6433
3 | 0.7467 | 0.00829 | -0.0689 | 90.0724
3.5 | 0.7852 | 0.00818 | -0.0646 | 95.9902
4 | 0.8237 | 0.00814 | -0.0604 | 101.1916
4.5 | 0.8517 | 0.00787 | -0.054 | 108.2211
5 | 0.9878 | 0.00807 | -0.0706 | 122.404
5.5 | 1.0672 | 0.00847 | -0.075 | 125.9976
6.5 | 1.1952 | 0.00921 | -0.0774 | 129.772
7 | 1.225 | 0.00955 | -0.0716 | 128.2723
7.5 | 1.2612 | 0.00994 | -0.0671 | 126.8813
8 | 1.3032 | 0.01029 | -0.0639 | 126.6472
8.5 | 1.344 | 0.01077 | -0.0607 | 124.7911
9 | 1.3827 | 0.01141 | -0.0573 | 121.1832
9.5 | 1.4269 | 0.01191 | -0.0549 | 119.8069
10 | 1.467 | 0.01261 | -0.0521 | 116.3362
10.5 | 1.5048 | 0.01348 | -0.0491 | 111.632
11 | 1.5448 | 0.01432 | -0.0466 | 107.8771
11.5 | 1.5787 | 0.01552 | -0.0435 | 101.7204
12 | 1.6076 | 0.01706 | -0.0402 | 94.2321
12.5 | 1.6185 | 0.01971 | -0.0356 | 82.1157
13 | 1.589 | 0.02515 | -0.0286 | 63.1809
13.5 | 1.579 | 0.02993 | -0.0244 | 52.7564
14 | 1.5493 | 0.03681 | -0.0204 | 42.0891
14.5 | 1.5566 | 0.04112 | -0.0188 | 37.8551
15 | 1.5624 | 0.0458 | -0.0175 | 34.1135
15.5 | 1.566 | 0.05086 | -0.0166 | 30.7904
16 | 1.569 | 0.0562 | -0.0161 | 27.9181
16.5 | 1.5673 | 0.06216 | -0.016 | 25.214
17 | 1.5579 | 0.06917 | -0.0163 | 22.5228
17.5 | 1.5408 | 0.07727 | -0.0172 | 19.9405

## 63. Re 3M Mach 0.50 (1)
BIGFOIL.COM POLAR EXPORT
goe681
GOE 681 |  |  |  | Cl Max: | 1.773 | at alpha= | 10.5 | deg
JavaFoil+Calcfoil stall+Eppler ext transition |  |  |  | L/D Max: | 117.841 | at alpha= | 2.5 | deg
Re: | 3000000 |  |  | Cd Min: | 0.00631 | at alpha= | -2 | deg
Mach: | 0.5 |  |  | Cl=0 at alpha= | -4.3286 | deg
|  |  |  | @ Cl=0.1, Cd= | 0.0072837
|  |  |  | @ Cl=0.4, Cd= | 0.0075621
|  |  |  | @ Cl=0.6, Cd= | 0.0083165
alpha (deg) | Cl | Cd | Cm | Cl/Cd
-20 | -0.892 | 0.16315 | -0.047 | -5.469
-19.5 | -0.861 | 0.16275 | -0.046 | -5.291
-19 | -0.832 | 0.15893 | -0.045 | -5.238
-18.5 | -0.804 | 0.15382 | -0.045 | -5.229
-18 | -0.776 | 0.15154 | -0.045 | -5.124
-17.5 | -0.748 | 0.14363 | -0.046 | -5.211
-17 | -0.72 | 0.14242 | -0.046 | -5.059
-16.5 | -0.693 | 0.12921 | -0.046 | -5.363
-16 | -0.667 | 0.1296 | -0.048 | -5.143
-15.5 | -0.638 | 0.12988 | -0.048 | -4.912
-15 | -0.609 | 0.11914 | -0.047 | -5.115
-14.5 | -0.58 | 0.11303 | -0.046 | -5.129
-14 | -0.551 | 0.10937 | -0.045 | -5.038
-13.5 | -0.523 | 0.10146 | -0.046 | -5.153
-13 | -0.495 | 0.10275 | -0.046 | -4.814
-12.5 | -0.468 | 0.09562 | -0.049 | -4.895
-12 | -0.439 | 0.08793 | -0.048 | -4.996
-11.5 | -0.409 | 0.08363 | -0.045 | -4.891
-11 | -0.382 | 0.07544 | -0.048 | -5.062
-10.5 | -0.355 | 0.06731 | -0.052 | -5.281
-10 | -0.33 | 0.06001 | -0.057 | -5.499
-9.5 | -0.307 | 0.04802 | -0.064 | -6.395
-9 | -0.282 | 0.04027 | -0.069 | -7.009
-8.5 | -0.335 | 0.0552 | -0.043 | -6.066
-8 | -0.374 | 0.02559 | -0.077 | -14.604
-7.5 | -0.371 | 0.01261 | -0.088 | -29.441
-7 | -0.332 | 0.01116 | -0.091 | -29.775
-6.5 | -0.28 | 0.01006 | -0.092 | -27.867
-6 | -0.221 | 0.00895 | -0.093 | -24.725
-5.5 | -0.158 | 0.00848 | -0.094 | -18.636
-5 | -0.092 | 0.00696 | -0.095 | -13.175
-4.5 | -0.024 | 0.00677 | -0.096 | -3.487
-4 | 0.046 | 0.00733 | -0.097 | 6.251
-3.5 | 0.116 | 0.00727 | -0.098 | 15.972
-3 | 0.187 | 0.00648 | -0.099 | 28.849
-2.5 | 0.258 | 0.00636 | -0.099 | 40.636
-2 | 0.33 | 0.00631 | -0.1 | 52.284
-1.5 | 0.401 | 0.00758 | -0.101 | 52.903
-1 | 0.472 | 0.00664 | -0.102 | 71.002
-0.5 | 0.542 | 0.0081 | -0.103 | 66.983
0 | 0.617 | 0.00838 | -0.103 | 73.678
0.5 | 0.688 | 0.00864 | -0.104 | 79.598
1 | 0.758 | 0.00896 | -0.105 | 84.653
1.5 | 0.829 | 0.00933 | -0.106 | 88.819
2 | 0.898 | 0.00794 | -0.107 | 113.093
2.5 | 0.968 | 0.00821 | -0.108 | 117.841
3 | 1.037 | 0.00999 | -0.108 | 103.763
3.5 | 1.106 | 0.01015 | -0.109 | 108.906
4 | 1.174 | 0.01067 | -0.11 | 110.03
4.5 | 1.241 | 0.01115 | -0.111 | 111.339
5 | 1.294 | 0.01175 | -0.11 | 110.147
5.5 | 1.355 | 0.01233 | -0.111 | 109.876
6 | 1.416 | 0.01299 | -0.111 | 109.026
6.5 | 1.476 | 0.01359 | -0.112 | 108.596
7 | 1.534 | 0.01436 | -0.112 | 106.878
7.5 | 1.565 | 0.02254 | -0.11 | 69.435
8 | 1.616 | 0.02455 | -0.11 | 65.851
8.5 | 1.667 | 0.02648 | -0.111 | 62.957
9 | 1.71 | 0.02914 | -0.111 | 58.659
9.5 | 1.739 | 0.03243 | -0.11 | 53.602
10 | 1.762 | 0.03492 | -0.111 | 50.462
10.5 | 1.773 | 0.03854 | -0.11 | 45.99
11 | 1.764 | 0.04313 | -0.11 | 40.907
11.5 | 1.733 | 0.04828 | -0.109 | 35.897
12 | 1.658 | 0.0552 | -0.108 | 30.028
12.5 | 1.458 | 0.06407 | -0.107 | 22.75
13 | 0.983 | 0.09577 | -0.057 | 10.261
13.5 | 1.011 | 0.10017 | -0.058 | 10.089
14 | 1.125 | 0.09885 | -0.102 | 11.379
14.5 | 1.144 | 0.11249 | -0.1 | 10.17
15 | 1.158 | 0.14306 | -0.097 | 8.096
15.5 | 1.194 | 0.12142 | -0.099 | 9.829

## 64. Re 3M Mach 0.50 (2)
BIGFOIL.COM POLAR EXPORT
goe681
GOE 681 |  |  |  | Cl Max: | 0.9178 | at alpha= | 5 | deg
XFOIL ncrit=9 |  |  |  | L/D Max: | 89.2802 | at alpha= | 5 | deg
Re: | 3000000 |  |  | Cd Min: | 0.22837 | at alpha= | -20 | deg
Mach: | 0.5 |  |  | Cl=0 at alpha= | -4.1861 | deg
|  |  |  | @ Cl=0.1, Cd= | 0.0084069
|  |  |  | @ Cl=0.4, Cd= | 0.0081283
|  |  |  | @ Cl=0.6, Cd= | 0.0087518
alpha (deg) | Cl | Cd | Cm | Cl/Cd
-20 | -0.4513 | 0.22837 | -0.0159 | -1.9762
-19.5 | -0.4309 | 0.22208 | -0.0192 | -1.9403
-19 | -0.4187 | 0.21272 | -0.0232 | -1.9683
-18.5 | -0.3979 | 0.20696 | -0.0261 | -1.9226
-18 | -0.3768 | 0.20137 | -0.0287 | -1.8712
-17.5 | -0.3587 | 0.19496 | -0.0314 | -1.8399
-17 | -0.3454 | 0.18718 | -0.0343 | -1.8453
-16.5 | -0.3381 | 0.17823 | -0.0375 | -1.897
-16 | -0.3067 | 0.1724 | -0.0423 | -1.779
-15.5 | -0.2708 | 0.16445 | -0.05 | -1.6467
-15 | -0.2402 | 0.15516 | -0.0582 | -1.5481
-14.5 | -0.2317 | 0.1448 | -0.0633 | -1.6001
-14 | -0.2104 | 0.13569 | -0.0701 | -1.5506
-13.5 | -0.1566 | 0.12496 | -0.0855 | -1.2532
-13 | -0.1245 | 0.1142 | -0.0976 | -1.0902
-12.5 | -0.169 | 0.09635 | -0.1089 | -1.754
-12 | -0.1947 | 0.08219 | -0.1209 | -2.3689
-11.5 | -0.2125 | 0.07053 | -0.1311 | -3.0129
-11 | -0.2397 | 0.05931 | -0.1409 | -4.0415
-10.5 | -0.2665 | 0.04922 | -0.1497 | -5.4145
-10 | -0.3033 | 0.03901 | -0.1579 | -7.7749
-9 | -0.3744 | 0.02074 | -0.1674 | -18.0521
-8.5 | -0.3984 | 0.01792 | -0.1559 | -22.2321
-8 | -0.3928 | 0.01562 | -0.1462 | -25.1472
-7.5 | -0.3631 | 0.01386 | -0.1386 | -26.1977
-7 | -0.3217 | 0.0125 | -0.1321 | -25.736
-6.5 | -0.2722 | 0.01148 | -0.1267 | -23.7108
-5.5 | -0.1617 | 0.00989 | -0.1177 | -16.3498
-5 | -0.1014 | 0.00935 | -0.1142 | -10.8449
-4.5 | -0.0393 | 0.00896 | -0.1112 | -4.3862
-4 | 0.0233 | 0.00866 | -0.1084 | 2.6905
-3.5 | 0.0861 | 0.00845 | -0.1058 | 10.1893
-3 | 0.1474 | 0.00826 | -0.1031 | 17.845
-2.5 | 0.2077 | 0.00818 | -0.1004 | 25.3912
-2 | 0.2665 | 0.00813 | -0.0975 | 32.7798
-1.5 | 0.3173 | 0.00801 | -0.0933 | 39.613
-1 | 0.3637 | 0.00806 | -0.0885 | 45.1241
-0.5 | 0.4115 | 0.00815 | -0.084 | 50.4908
0 | 0.4635 | 0.00832 | -0.0801 | 55.7091
0.5 | 0.512 | 0.00842 | -0.0755 | 60.8076
1 | 0.5619 | 0.00858 | -0.0713 | 65.4895
1.5 | 0.6107 | 0.0088 | -0.0669 | 69.3977
2 | 0.6627 | 0.00901 | -0.0631 | 73.5516
2.5 | 0.7109 | 0.00933 | -0.0588 | 76.1951
3.5 | 0.8059 | 0.00993 | -0.05 | 81.1581
4 | 0.8532 | 0.01015 | -0.0457 | 84.0591
4.5 | 0.8923 | 0.01035 | -0.0401 | 86.2126
5 | 0.9178 | 0.01028 | -0.032 | 89.2802

## 65. Re 4M Mach 0.00 (1)
BIGFOIL.COM POLAR EXPORT
goe681
GOE 681 |  |  |  | Cl Max: | 2.146 | at alpha= | 20 | deg
JavaFoil+Calcfoil stall+Eppler ext transition |  |  |  | L/D Max: | 149.117 | at alpha= | 4 | deg
Re: | 4000000 |  |  | Cd Min: | 0.0054 | at alpha= | -2 | deg
Mach: | 0 |  |  | Cl=0 at alpha= | -4.3279 | deg
|  |  |  | @ Cl=0.1, Cd= | 0.0061477
|  |  |  | @ Cl=0.4, Cd= | 0.0062177
|  |  |  | @ Cl=0.6, Cd= | 0.0075139
alpha (deg) | Cl | Cd | Cm | Cl/Cd
-20 | -0.991 | 0.11717 | -0.047 | -8.46
-19.5 | -0.988 | 0.11121 | -0.047 | -8.884
-19 | -0.989 | 0.09964 | -0.049 | -9.923
-18.5 | -0.979 | 0.09722 | -0.049 | -10.073
-18 | -0.978 | 0.08658 | -0.051 | -11.29
-17.5 | -0.97 | 0.07937 | -0.052 | -12.217
-17 | -0.959 | 0.07373 | -0.053 | -13.008
-16.5 | -0.938 | 0.07522 | -0.053 | -12.469
-16 | -0.924 | 0.06896 | -0.054 | -13.399
-15.5 | -0.908 | 0.06328 | -0.055 | -14.343
-15 | -0.903 | 0.04951 | -0.058 | -18.233
-14.5 | -0.886 | 0.04326 | -0.06 | -20.47
-14 | -0.867 | 0.03695 | -0.062 | -23.476
-13.5 | -0.843 | 0.03322 | -0.063 | -25.365
-13 | -0.824 | 0.02664 | -0.065 | -30.942
-12.5 | -0.812 | 0.01832 | -0.068 | -44.319
-12 | -0.785 | 0.0151 | -0.07 | -51.99
-11.5 | -0.751 | 0.01326 | -0.072 | -56.674
-11 | -0.716 | 0.0115 | -0.073 | -62.254
-10.5 | -0.673 | 0.01091 | -0.074 | -61.713
-10 | -0.63 | 0.00983 | -0.075 | -64.12
-9.5 | -0.583 | 0.00932 | -0.076 | -62.469
-9 | -0.533 | 0.00893 | -0.077 | -59.691
-8.5 | -0.481 | 0.00847 | -0.078 | -56.799
-8 | -0.428 | 0.00716 | -0.079 | -59.787
-7.5 | -0.372 | 0.00832 | -0.079 | -44.743
-7 | -0.316 | 0.00699 | -0.08 | -45.22
-6.5 | -0.259 | 0.00675 | -0.081 | -38.295
-6 | -0.2 | 0.00654 | -0.081 | -30.633
-5.5 | -0.141 | 0.00639 | -0.082 | -22.067
-5 | -0.081 | 0.00631 | -0.083 | -12.869
-4.5 | -0.021 | 0.00672 | -0.083 | -3.092
-4 | 0.04 | 0.00661 | -0.084 | 6.063
-3.5 | 0.101 | 0.00614 | -0.085 | 16.494
-3 | 0.163 | 0.006 | -0.085 | 27.147
-2.5 | 0.225 | 0.00662 | -0.086 | 33.9
-2 | 0.286 | 0.0054 | -0.087 | 53.034
-1.5 | 0.348 | 0.00683 | -0.088 | 50.972
-1 | 0.41 | 0.0061 | -0.088 | 67.186
-0.5 | 0.471 | 0.00709 | -0.089 | 66.425
0 | 0.536 | 0.00733 | -0.09 | 73.161
0.5 | 0.598 | 0.00751 | -0.09 | 79.588
1 | 0.659 | 0.00763 | -0.091 | 86.334
1.5 | 0.72 | 0.00788 | -0.092 | 91.383
2 | 0.782 | 0.00697 | -0.093 | 112.152
2.5 | 0.843 | 0.00714 | -0.093 | 118.088
3 | 0.904 | 0.00682 | -0.094 | 132.397
3.5 | 0.964 | 0.00792 | -0.095 | 121.67
4 | 1.025 | 0.00687 | -0.095 | 149.117
4.5 | 1.085 | 0.00852 | -0.096 | 127.343
5 | 1.145 | 0.00878 | -0.097 | 130.403
5.5 | 1.205 | 0.00908 | -0.097 | 132.746
6 | 1.264 | 0.00937 | -0.098 | 134.899
6.5 | 1.324 | 0.00961 | -0.099 | 137.787
7 | 1.383 | 0.00994 | -0.1 | 139.114
7.5 | 1.441 | 0.01029 | -0.1 | 140.035
8 | 1.477 | 0.01463 | -0.099 | 100.994
8.5 | 1.528 | 0.01547 | -0.1 | 98.726
9 | 1.578 | 0.01626 | -0.1 | 97.072
9.5 | 1.625 | 0.01707 | -0.1 | 95.23
10 | 1.672 | 0.01809 | -0.101 | 92.397
10.5 | 1.716 | 0.01919 | -0.101 | 89.428
11 | 1.758 | 0.02015 | -0.101 | 87.261
11.5 | 1.798 | 0.02137 | -0.101 | 84.17
12 | 1.837 | 0.02273 | -0.102 | 80.802
12.5 | 1.873 | 0.02406 | -0.102 | 77.853
13 | 1.908 | 0.02557 | -0.102 | 74.609
13.5 | 1.942 | 0.0268 | -0.103 | 72.483
14 | 1.972 | 0.02853 | -0.103 | 69.118
14.5 | 1.999 | 0.0306 | -0.103 | 65.32
15 | 2.024 | 0.03254 | -0.103 | 62.203
15.5 | 2.046 | 0.03531 | -0.103 | 57.937
16 | 2.069 | 0.03696 | -0.104 | 55.976
16.5 | 2.087 | 0.03895 | -0.104 | 53.581
17 | 2.099 | 0.04302 | -0.103 | 48.799
17.5 | 2.115 | 0.04523 | -0.104 | 46.758
18 | 2.126 | 0.04837 | -0.104 | 43.945
18.5 | 2.133 | 0.05219 | -0.104 | 40.866
19 | 2.139 | 0.05559 | -0.104 | 38.476
19.5 | 2.145 | 0.05852 | -0.104 | 36.658
20 | 2.146 | 0.06225 | -0.104 | 34.483

## 66. Re 4M Mach 0.00 (2)
BIGFOIL.COM POLAR EXPORT
goe681
GOE 681 |  |  |  | Cl Max: | 1.6786 | at alpha= | 18 | deg
XFOIL ncrit=9 |  |  |  | L/D Max: | 144.949 | at alpha= | 7.5 | deg
Re: | 4000000 |  |  | Cd Min: | 0.08358 | at alpha= | 20 | deg
Mach: | 0 |  |  | Cl=0 at alpha= | -4.2876 | deg
|  |  |  | @ Cl=0.1, Cd= | 0.0072966
|  |  |  | @ Cl=0.4, Cd= | 0.0070172
|  |  |  | @ Cl=0.6, Cd= | 0.0075842
alpha (deg) | Cl | Cd | Cm | Cl/Cd
-15 | -1.1016 | 0.01614 | -0.1122 | -68.2528
-14.5 | -1.0262 | 0.01504 | -0.1172 | -68.2314
-14 | -0.9389 | 0.01393 | -0.1247 | -67.4013
-13.5 | -0.8979 | 0.01348 | -0.1221 | -66.6098
-13 | -0.8637 | 0.01306 | -0.118 | -66.1332
-12.5 | -0.8233 | 0.01261 | -0.115 | -65.2895
-12 | -0.7804 | 0.01215 | -0.1125 | -64.2305
-11.5 | -0.7342 | 0.0118 | -0.1104 | -62.2203
-11 | -0.6898 | 0.01124 | -0.1082 | -61.3701
-10.5 | -0.6453 | 0.01057 | -0.1059 | -61.0501
-10 | -0.5976 | 0.01012 | -0.1041 | -59.0514
-9.5 | -0.5476 | 0.00974 | -0.1027 | -56.2218
-9 | -0.4964 | 0.00942 | -0.1014 | -52.6964
-8.5 | -0.4452 | 0.00913 | -0.1001 | -48.7623
-8 | -0.3938 | 0.00887 | -0.0988 | -44.3968
-7.5 | -0.3416 | 0.00862 | -0.0977 | -39.6288
-7 | -0.2888 | 0.00841 | -0.0967 | -34.3401
-6.5 | -0.2362 | 0.00823 | -0.0956 | -28.6999
-6 | -0.1832 | 0.00802 | -0.0946 | -22.8429
-5.5 | -0.1303 | 0.0078 | -0.0936 | -16.7051
-5 | -0.0767 | 0.00764 | -0.0927 | -10.0393
-4.5 | -0.0229 | 0.00752 | -0.0918 | -3.0452
-4 | 0.031 | 0.00743 | -0.091 | 4.1723
-3.5 | 0.0844 | 0.00732 | -0.0901 | 11.5301
-3 | 0.1378 | 0.00724 | -0.0892 | 19.0331
-2.5 | 0.1884 | 0.00696 | -0.0878 | 27.069
-2 | 0.2403 | 0.00685 | -0.0866 | 35.0803
-1.5 | 0.2893 | 0.00671 | -0.085 | 43.1148
-1 | 0.3386 | 0.00677 | -0.0833 | 50.0148
-0.5 | 0.3876 | 0.00697 | -0.0816 | 55.6098
0 | 0.4375 | 0.00716 | -0.0801 | 61.1034
0.5 | 0.4881 | 0.00733 | -0.0788 | 66.5894
1.5 | 0.5909 | 0.00757 | -0.0764 | 78.0581
2 | 0.6422 | 0.00765 | -0.0752 | 83.9477
2.5 | 0.6919 | 0.00775 | -0.0738 | 89.2774
3 | 0.741 | 0.00773 | -0.0722 | 95.8603
3.5 | 0.7859 | 0.00769 | -0.0699 | 102.1977
4 | 0.8313 | 0.00765 | -0.0677 | 108.6667
4.5 | 0.8674 | 0.00749 | -0.0635 | 115.8077
5 | 0.893 | 0.00728 | -0.057 | 122.6648
5.5 | 1.0145 | 0.00748 | -0.0715 | 135.6283
6 | 1.0963 | 0.00788 | -0.0773 | 139.1244
6.5 | 1.1594 | 0.00821 | -0.0791 | 141.218
7 | 1.2349 | 0.00864 | -0.0836 | 142.9282
7.5 | 1.2828 | 0.00885 | -0.0822 | 144.9492
8 | 1.308 | 0.00907 | -0.076 | 144.2117
8.5 | 1.3394 | 0.00942 | -0.0713 | 142.1868
9 | 1.379 | 0.00972 | -0.0684 | 141.8724
9.5 | 1.4185 | 0.01011 | -0.0656 | 140.3066
10 | 1.4563 | 0.01062 | -0.0627 | 137.1281
10.5 | 1.4967 | 0.01107 | -0.0604 | 135.2033
11 | 1.5316 | 0.01178 | -0.0574 | 130.017
11.5 | 1.5661 | 0.01255 | -0.0546 | 124.7888
12 | 1.5872 | 0.01397 | -0.0501 | 113.6149
12.5 | 1.5871 | 0.01664 | -0.0436 | 95.3786
13 | 1.5837 | 0.01987 | -0.0377 | 79.7031
13.5 | 1.5694 | 0.02423 | -0.0319 | 64.7709
14 | 1.5839 | 0.02697 | -0.0293 | 58.7282
14.5 | 1.6016 | 0.02963 | -0.0273 | 54.0533
15 | 1.6198 | 0.03238 | -0.0256 | 50.0247
15.5 | 1.6369 | 0.03535 | -0.0242 | 46.3055
16 | 1.65 | 0.03877 | -0.0229 | 42.5587
16.5 | 1.6604 | 0.0426 | -0.0218 | 38.9765
17 | 1.6671 | 0.04692 | -0.0209 | 35.5307
17.5 | 1.6743 | 0.05137 | -0.0204 | 32.593
18 | 1.6786 | 0.05619 | -0.0201 | 29.8736
18.5 | 1.676 | 0.06196 | -0.0201 | 27.0497
19 | 1.6705 | 0.06821 | -0.0205 | 24.4905
19.5 | 1.6561 | 0.07573 | -0.0213 | 21.8685
20 | 1.6405 | 0.08358 | -0.0225 | 19.6279

## 67. Re 4M Mach 0.10 (1)
BIGFOIL.COM POLAR EXPORT
goe681
GOE 681 |  |  |  | Cl Max: | 2.125 | at alpha= | 19.5 | deg
JavaFoil+Calcfoil stall+Eppler ext transition |  |  |  | L/D Max: | 148.629 | at alpha= | 4 | deg
Re: | 4000000 |  |  | Cd Min: | 0.00538 | at alpha= | -2 | deg
Mach: | 0.1 |  |  | Cl=0 at alpha= | -4.3279 | deg
|  |  |  | @ Cl=0.1, Cd= | 0.006091
|  |  |  | @ Cl=0.4, Cd= | 0.00629
|  |  |  | @ Cl=0.6, Cd= | 0.0074671
alpha (deg) | Cl | Cd | Cm | Cl/Cd
-20 | -0.96 | 0.12113 | -0.046 | -7.923
-19.5 | -0.959 | 0.11433 | -0.047 | -8.389
-19 | -0.96 | 0.10396 | -0.048 | -9.237
-18.5 | -0.958 | 0.09661 | -0.049 | -9.918
-18 | -0.955 | 0.08986 | -0.051 | -10.623
-17.5 | -0.948 | 0.08335 | -0.052 | -11.379
-17 | -0.931 | 0.0846 | -0.051 | -11.005
-16.5 | -0.922 | 0.07771 | -0.052 | -11.863
-16 | -0.91 | 0.07138 | -0.053 | -12.744
-15.5 | -0.895 | 0.06564 | -0.055 | -13.637
-15 | -0.891 | 0.05217 | -0.058 | -17.074
-14.5 | -0.874 | 0.0465 | -0.059 | -18.795
-14 | -0.858 | 0.0393 | -0.061 | -21.828
-13.5 | -0.834 | 0.03563 | -0.062 | -23.418
-13 | -0.815 | 0.02937 | -0.065 | -27.738
-12.5 | -0.804 | 0.02011 | -0.068 | -39.987
-12 | -0.78 | 0.01598 | -0.07 | -48.843
-11.5 | -0.747 | 0.01418 | -0.072 | -52.676
-11 | -0.714 | 0.01181 | -0.073 | -60.46
-10.5 | -0.672 | 0.01114 | -0.074 | -60.386
-10 | -0.63 | 0.01021 | -0.075 | -61.729
-9.5 | -0.583 | 0.00947 | -0.076 | -61.638
-9 | -0.534 | 0.00938 | -0.077 | -56.922
-8.5 | -0.482 | 0.00853 | -0.078 | -56.532
-8 | -0.429 | 0.00818 | -0.079 | -52.472
-7.5 | -0.374 | 0.00838 | -0.08 | -44.635
-7 | -0.317 | 0.00693 | -0.08 | -45.804
-6.5 | -0.26 | 0.00682 | -0.081 | -38.053
-6 | -0.201 | 0.00658 | -0.082 | -30.557
-5.5 | -0.142 | 0.00646 | -0.082 | -21.913
-5 | -0.082 | 0.00628 | -0.083 | -12.978
-4.5 | -0.021 | 0.00676 | -0.084 | -3.086
-4 | 0.04 | 0.00672 | -0.084 | 5.998
-3.5 | 0.102 | 0.00607 | -0.085 | 16.763
-3 | 0.164 | 0.00608 | -0.086 | 26.925
-2.5 | 0.226 | 0.00657 | -0.087 | 34.331
-2 | 0.288 | 0.00538 | -0.087 | 53.531
-1.5 | 0.35 | 0.00679 | -0.088 | 51.541
-1 | 0.412 | 0.00617 | -0.089 | 66.715
-0.5 | 0.473 | 0.00719 | -0.089 | 65.804
0 | 0.539 | 0.00729 | -0.09 | 73.861
0.5 | 0.601 | 0.00747 | -0.091 | 80.399
1 | 0.662 | 0.00774 | -0.092 | 85.585
1.5 | 0.724 | 0.00792 | -0.092 | 91.404
2 | 0.785 | 0.00699 | -0.093 | 112.327
2.5 | 0.847 | 0.00714 | -0.094 | 118.658
3 | 0.908 | 0.00685 | -0.094 | 132.525
3.5 | 0.969 | 0.00802 | -0.095 | 120.809
4 | 1.03 | 0.00693 | -0.096 | 148.629
4.5 | 1.09 | 0.00858 | -0.097 | 127.012
5 | 1.151 | 0.00884 | -0.097 | 130.141
5.5 | 1.211 | 0.00914 | -0.098 | 132.442
6 | 1.27 | 0.00942 | -0.099 | 134.823
6.5 | 1.33 | 0.00966 | -0.099 | 137.602
7 | 1.389 | 0.01001 | -0.1 | 138.8
7.5 | 1.448 | 0.01037 | -0.101 | 139.587
8 | 1.482 | 0.01482 | -0.1 | 100.008
8.5 | 1.533 | 0.01563 | -0.1 | 98.118
9 | 1.583 | 0.01647 | -0.1 | 96.094
9.5 | 1.631 | 0.01735 | -0.101 | 94.016
10 | 1.677 | 0.01837 | -0.101 | 91.278
10.5 | 1.721 | 0.01945 | -0.101 | 88.47
11 | 1.763 | 0.02059 | -0.101 | 85.594
11.5 | 1.803 | 0.02176 | -0.102 | 82.847
12 | 1.841 | 0.02319 | -0.102 | 79.383
12.5 | 1.877 | 0.02463 | -0.102 | 76.187
13 | 1.91 | 0.02613 | -0.103 | 73.126
13.5 | 1.944 | 0.02741 | -0.103 | 70.94
14 | 1.973 | 0.02923 | -0.103 | 67.509
14.5 | 1.999 | 0.03141 | -0.103 | 63.641
15 | 2.023 | 0.03346 | -0.103 | 60.469
15.5 | 2.043 | 0.03623 | -0.103 | 56.378
16 | 2.061 | 0.03875 | -0.104 | 53.178
16.5 | 2.077 | 0.04148 | -0.104 | 50.072
17 | 2.091 | 0.04434 | -0.104 | 47.157
17.5 | 2.105 | 0.04674 | -0.104 | 45.04
18 | 2.114 | 0.05001 | -0.104 | 42.27
18.5 | 2.12 | 0.05303 | -0.104 | 39.975
19 | 2.12 | 0.05786 | -0.104 | 36.634
19.5 | 2.125 | 0.06045 | -0.104 | 35.151
20 | 2.125 | 0.06464 | -0.104 | 32.872

## 68. Re 4M Mach 0.10 (2)
BIGFOIL.COM POLAR EXPORT
goe681
GOE 681 |  |  |  | Cl Max: | 1.6667 | at alpha= | 18 | deg
XFOIL ncrit=9 |  |  |  | L/D Max: | 144.038 | at alpha= | 7.5 | deg
Re: | 4000000 |  |  | Cd Min: | 0.08921 | at alpha= | 20 | deg
Mach: | 0.1 |  |  | Cl=0 at alpha= | -4.2845 | deg
|  |  |  | @ Cl=0.1, Cd= | 0.0073171
|  |  |  | @ Cl=0.4, Cd= | 0.007047
|  |  |  | @ Cl=0.6, Cd= | 0.0076095
alpha (deg) | Cl | Cd | Cm | Cl/Cd
-15 | -1.1063 | 0.01693 | -0.1149 | -65.3455
-14.5 | -1.0342 | 0.01566 | -0.1192 | -66.0409
-14 | -0.9423 | 0.01439 | -0.1274 | -65.483
-13.5 | -0.8979 | 0.01382 | -0.1254 | -64.9711
-13 | -0.866 | 0.01337 | -0.1208 | -64.7719
-12.5 | -0.8265 | 0.01287 | -0.1175 | -64.2191
-12 | -0.7843 | 0.01237 | -0.1146 | -63.4034
-11.5 | -0.7382 | 0.01198 | -0.1124 | -61.6194
-11 | -0.6915 | 0.01155 | -0.1103 | -59.8701
-10.5 | -0.6483 | 0.01079 | -0.1077 | -60.0834
-10 | -0.6012 | 0.01027 | -0.1056 | -58.5394
-9.5 | -0.5514 | 0.00986 | -0.104 | -55.9229
-9 | -0.4999 | 0.00951 | -0.1026 | -52.5657
-8.5 | -0.4483 | 0.00921 | -0.1012 | -48.6754
-8 | -0.3967 | 0.00893 | -0.0999 | -44.4233
-7.5 | -0.3442 | 0.00868 | -0.0986 | -39.6544
-7 | -0.2911 | 0.00845 | -0.0975 | -34.4497
-6.5 | -0.2381 | 0.00827 | -0.0964 | -28.7908
-6 | -0.1845 | 0.00808 | -0.0954 | -22.8342
-5.5 | -0.1314 | 0.00783 | -0.0943 | -16.7816
-5 | -0.0775 | 0.00767 | -0.0933 | -10.1043
-4.5 | -0.0234 | 0.00754 | -0.0924 | -3.1034
-4 | 0.0309 | 0.00745 | -0.0916 | 4.1477
-3.5 | 0.0846 | 0.00734 | -0.0906 | 11.5259
-3 | 0.1384 | 0.00726 | -0.0896 | 19.0634
-2.5 | 0.1894 | 0.00699 | -0.0882 | 27.0959
-2 | 0.2414 | 0.00688 | -0.087 | 35.0872
-1.5 | 0.2906 | 0.00676 | -0.0853 | 42.9882
-1 | 0.3395 | 0.0068 | -0.0835 | 49.9265
-0.5 | 0.3888 | 0.007 | -0.0818 | 55.5429
0 | 0.4388 | 0.00721 | -0.0802 | 60.8599
0.5 | 0.4901 | 0.00735 | -0.0789 | 66.6803
1 | 0.5415 | 0.00749 | -0.0776 | 72.2964
1.5 | 0.593 | 0.0076 | -0.0764 | 78.0263
2 | 0.6448 | 0.00767 | -0.0752 | 84.0678
2.5 | 0.6944 | 0.00779 | -0.0737 | 89.1399
3 | 0.7439 | 0.00777 | -0.0721 | 95.74
3.5 | 0.7887 | 0.00775 | -0.0697 | 101.7677
4 | 0.8342 | 0.00769 | -0.0674 | 108.4785
4.5 | 0.8686 | 0.00755 | -0.0628 | 115.0464
5 | 0.8958 | 0.00733 | -0.0565 | 122.2101
5.5 | 1.0194 | 0.00755 | -0.0713 | 135.0199
6 | 1.1019 | 0.00793 | -0.0772 | 138.9533
6.5 | 1.1651 | 0.00829 | -0.0788 | 140.5428
7 | 1.2417 | 0.0087 | -0.0835 | 142.7241
7.5 | 1.2805 | 0.00889 | -0.0799 | 144.0382
8 | 1.3088 | 0.00915 | -0.0743 | 143.0383
8.5 | 1.3425 | 0.00952 | -0.07 | 141.0189
9 | 1.3835 | 0.00983 | -0.0673 | 140.7426
9.5 | 1.4227 | 0.01026 | -0.0644 | 138.6647
10 | 1.4613 | 0.01077 | -0.0616 | 135.6825
10.5 | 1.5021 | 0.01125 | -0.0592 | 133.52
11 | 1.5374 | 0.01198 | -0.0562 | 128.3306
11.5 | 1.5705 | 0.01285 | -0.0531 | 122.2179
12 | 1.5888 | 0.01446 | -0.0483 | 109.8755
12.5 | 1.5864 | 0.01736 | -0.0417 | 91.3825
13 | 1.5832 | 0.0207 | -0.0361 | 76.4831
13.5 | 1.5661 | 0.02538 | -0.0303 | 61.7061
14 | 1.5827 | 0.0281 | -0.028 | 56.3238
14.5 | 1.5997 | 0.03091 | -0.026 | 51.7535
15 | 1.6186 | 0.03372 | -0.0244 | 48.0012
15.5 | 1.6342 | 0.03691 | -0.023 | 44.2753
16 | 1.6449 | 0.0407 | -0.0217 | 40.4152
16.5 | 1.6534 | 0.04484 | -0.0207 | 36.8733
17 | 1.661 | 0.04919 | -0.0199 | 33.767
17.5 | 1.6651 | 0.0541 | -0.0195 | 30.7782
18 | 1.6667 | 0.05934 | -0.0193 | 28.0873
18.5 | 1.6619 | 0.06551 | -0.0195 | 25.3686
19 | 1.6531 | 0.07227 | -0.0201 | 22.8739
19.5 | 1.635 | 0.08043 | -0.0212 | 20.3282
20 | 1.6134 | 0.08921 | -0.0228 | 18.0854

## 69. Re 4M Mach 0.25 (1)
BIGFOIL.COM POLAR EXPORT
goe681
GOE 681 |  |  |  | Cl Max: | 2.02 | at alpha= | 16.5 | deg
JavaFoil+Calcfoil stall+Eppler ext transition |  |  |  | L/D Max: | 149.8 | at alpha= | 4 | deg
Re: | 4000000 |  |  | Cd Min: | 0.00605 | at alpha= | -3 | deg
Mach: | 0.25 |  |  | Cl=0 at alpha= | -4.3307 | deg
|  |  |  | @ Cl=0.1, Cd= | 0.006203
|  |  |  | @ Cl=0.4, Cd= | 0.0070133
|  |  |  | @ Cl=0.6, Cd= | 0.0075983
alpha (deg) | Cl | Cd | Cm | Cl/Cd
-20 | -0.681 | 0.14796 | -0.042 | -4.604
-19.5 | -0.697 | 0.15385 | -0.038 | -4.532
-19 | -0.72 | 0.14397 | -0.04 | -4.999
-18.5 | -0.747 | 0.12373 | -0.045 | -6.039
-18 | -0.767 | 0.11116 | -0.048 | -6.899
-17.5 | -0.773 | 0.11337 | -0.046 | -6.815
-17 | -0.786 | 0.1023 | -0.048 | -7.681
-16.5 | -0.793 | 0.09447 | -0.05 | -8.399
-16 | -0.797 | 0.0863 | -0.051 | -9.236
-15.5 | -0.797 | 0.08026 | -0.052 | -9.931
-15 | -0.795 | 0.07317 | -0.054 | -10.865
-14.5 | -0.796 | 0.06127 | -0.057 | -12.989
-14 | -0.786 | 0.05557 | -0.058 | -14.139
-13.5 | -0.771 | 0.05135 | -0.059 | -15.019
-13 | -0.759 | 0.04337 | -0.062 | -17.506
-12.5 | -0.746 | 0.03515 | -0.065 | -21.232
-12 | -0.734 | 0.02625 | -0.068 | -27.973
-11.5 | -0.717 | 0.01992 | -0.071 | -36.002
-11 | -0.697 | 0.01488 | -0.074 | -46.83
-10.5 | -0.658 | 0.01433 | -0.074 | -45.885
-10 | -0.623 | 0.01207 | -0.076 | -51.638
-9.5 | -0.583 | 0.0107 | -0.078 | -54.478
-9 | -0.538 | 0.01021 | -0.079 | -52.64
-8.5 | -0.488 | 0.00901 | -0.08 | -54.179
-8 | -0.436 | 0.00848 | -0.081 | -51.34
-7.5 | -0.381 | 0.0088 | -0.082 | -43.259
-7 | -0.324 | 0.00713 | -0.083 | -45.403
-6.5 | -0.265 | 0.00682 | -0.083 | -38.903
-6 | -0.206 | 0.00668 | -0.084 | -30.797
-5.5 | -0.145 | 0.00644 | -0.085 | -22.525
-5 | -0.084 | 0.00637 | -0.085 | -13.124
-4.5 | -0.021 | 0.00678 | -0.086 | -3.155
-4 | 0.041 | 0.00671 | -0.087 | 6.162
-3.5 | 0.105 | 0.00616 | -0.088 | 16.977
-3 | 0.168 | 0.00605 | -0.088 | 27.777
-2.5 | 0.232 | 0.00605 | -0.089 | 38.322
-2 | 0.296 | 0.00606 | -0.09 | 48.745
-1.5 | 0.359 | 0.00693 | -0.09 | 51.85
-1 | 0.423 | 0.00706 | -0.091 | 59.862
-0.5 | 0.486 | 0.00729 | -0.092 | 66.733
0 | 0.553 | 0.0074 | -0.093 | 74.791
0.5 | 0.617 | 0.00767 | -0.093 | 80.469
1 | 0.68 | 0.00784 | -0.094 | 86.747
1.5 | 0.744 | 0.00808 | -0.095 | 92.057
2 | 0.807 | 0.0071 | -0.096 | 113.582
2.5 | 0.87 | 0.00723 | -0.096 | 120.252
3 | 0.932 | 0.00914 | -0.097 | 101.946
3.5 | 0.995 | 0.0083 | -0.098 | 119.911
4 | 1.057 | 0.00706 | -0.098 | 149.8
4.5 | 1.119 | 0.00889 | -0.099 | 125.892
5 | 1.181 | 0.00918 | -0.1 | 128.608
5.5 | 1.242 | 0.0095 | -0.101 | 130.675
6 | 1.303 | 0.00984 | -0.101 | 132.41
6.5 | 1.364 | 0.01018 | -0.102 | 133.928
7 | 1.424 | 0.01045 | -0.103 | 136.281
7.5 | 1.484 | 0.01087 | -0.103 | 136.575
8 | 1.509 | 0.01608 | -0.102 | 93.886
8.5 | 1.564 | 0.01687 | -0.102 | 92.697
9 | 1.614 | 0.01792 | -0.102 | 90.079
9.5 | 1.661 | 0.019 | -0.103 | 87.384
10 | 1.704 | 0.02018 | -0.103 | 84.466
10.5 | 1.748 | 0.02142 | -0.103 | 81.598
11 | 1.787 | 0.02279 | -0.104 | 78.416
11.5 | 1.824 | 0.02428 | -0.104 | 75.137
12 | 1.858 | 0.02597 | -0.104 | 71.554
12.5 | 1.891 | 0.02775 | -0.104 | 68.133
13 | 1.919 | 0.02968 | -0.104 | 64.644
13.5 | 1.946 | 0.03121 | -0.105 | 62.355
14 | 1.969 | 0.03347 | -0.105 | 58.831
14.5 | 1.986 | 0.03633 | -0.105 | 54.667
15 | 2.003 | 0.03858 | -0.105 | 51.927
15.5 | 2.012 | 0.0419 | -0.105 | 48.021
16 | 2.019 | 0.04516 | -0.105 | 44.709
16.5 | 2.02 | 0.04978 | -0.105 | 40.586
17 | 2.019 | 0.05337 | -0.105 | 37.824
17.5 | 2.015 | 0.05772 | -0.105 | 34.911
18 | 2.009 | 0.06105 | -0.105 | 32.912
18.5 | 1.997 | 0.06611 | -0.105 | 30.201
19 | 1.982 | 0.06957 | -0.105 | 28.497
19.5 | 1.958 | 0.07633 | -0.104 | 25.655
20 | 1.931 | 0.08372 | -0.104 | 23.07

## 70. Re 4M Mach 0.25 (2)
BIGFOIL.COM POLAR EXPORT
goe681
GOE 681 |  |  |  | Cl Max: | 1.6079 | at alpha= | 16 | deg
XFOIL ncrit=9 |  |  |  | L/D Max: | 139.343 | at alpha= | 7 | deg
Re: | 4000000 |  |  | Cd Min: | 0.17084 | at alpha= | -20 | deg
Mach: | 0.25 |  |  | Cl=0 at alpha= | -4.2651 | deg
|  |  |  | @ Cl=0.1, Cd= | 0.0074341
|  |  |  | @ Cl=0.4, Cd= | 0.0071969
|  |  |  | @ Cl=0.6, Cd= | 0.0077193
alpha (deg) | Cl | Cd | Cm | Cl/Cd
-20 | -0.2884 | 0.17084 | -0.0329 | -1.6881
-19.5 | -0.6766 | 0.14535 | -0.0457 | -4.655
-19 | -0.7118 | 0.13175 | -0.0535 | -5.4027
-18.5 | -0.7354 | 0.12063 | -0.0596 | -6.0963
-18 | -0.7655 | 0.10904 | -0.066 | -7.0204
-17.5 | -0.7847 | 0.09935 | -0.071 | -7.8983
-17 | -0.8225 | 0.0876 | -0.0774 | -9.3893
-16.5 | -0.86 | 0.07666 | -0.0832 | -11.2184
-16 | -0.9305 | 0.06222 | -0.0924 | -14.955
-15.5 | -1.0113 | 0.04231 | -0.1107 | -23.9022
-15 | -1.0295 | 0.02752 | -0.129 | -37.4092
-14 | -0.9646 | 0.01926 | -0.1369 | -50.0831
-13.5 | -0.8546 | 0.01668 | -0.1495 | -51.235
-13 | -0.8394 | 0.01577 | -0.1421 | -53.2276
-12.5 | -0.8231 | 0.01498 | -0.1343 | -54.9466
-12 | -0.7916 | 0.01409 | -0.129 | -56.1817
-11.5 | -0.7511 | 0.01339 | -0.1249 | -56.0941
-11 | -0.7086 | 0.0127 | -0.1212 | -55.7953
-10.5 | -0.6614 | 0.01209 | -0.1182 | -54.7064
-10 | -0.6127 | 0.01154 | -0.1155 | -53.0936
-9.5 | -0.5693 | 0.01067 | -0.112 | -53.3552
-9 | -0.5183 | 0.01012 | -0.1097 | -51.2154
-8.5 | -0.4651 | 0.00972 | -0.1078 | -47.8498
-8 | -0.4119 | 0.00935 | -0.1058 | -44.0535
-7.5 | -0.3579 | 0.00904 | -0.1041 | -39.5907
-7 | -0.3035 | 0.00875 | -0.1024 | -34.6857
-6.5 | -0.2487 | 0.00851 | -0.1009 | -29.2244
-5.5 | -0.1378 | 0.00807 | -0.0981 | -17.0756
-5 | -0.0825 | 0.00784 | -0.0968 | -10.523
-4.5 | -0.0264 | 0.00767 | -0.0957 | -3.442
-4 | 0.0298 | 0.00755 | -0.0946 | 3.947
-3.5 | 0.0857 | 0.00746 | -0.0934 | 11.4879
-3 | 0.1409 | 0.00736 | -0.0922 | 19.144
-2.5 | 0.1958 | 0.00728 | -0.091 | 26.8956
-2 | 0.2466 | 0.00704 | -0.089 | 35.0284
-1.5 | 0.2981 | 0.00698 | -0.0873 | 42.7077
-1 | 0.3452 | 0.00698 | -0.0847 | 49.4556
-0.5 | 0.3951 | 0.00718 | -0.0826 | 55.0279
0 | 0.4472 | 0.00736 | -0.081 | 60.7609
0.5 | 0.4996 | 0.00749 | -0.0794 | 66.7023
1 | 0.5529 | 0.00762 | -0.078 | 72.5591
1.5 | 0.6051 | 0.00773 | -0.0764 | 78.2794
2 | 0.6568 | 0.00786 | -0.0748 | 83.5623
2.5 | 0.7085 | 0.00793 | -0.0731 | 89.3443
3 | 0.7569 | 0.00802 | -0.0708 | 94.3766
3.5 | 0.8024 | 0.00798 | -0.0679 | 100.5514
4 | 0.8406 | 0.00793 | -0.0636 | 106.0025
4.5 | 0.8793 | 0.00791 | -0.0594 | 111.1631
5 | 0.9089 | 0.00769 | -0.0533 | 118.1925
5.5 | 1.045 | 0.00789 | -0.07 | 132.4461
6 | 1.1254 | 0.00825 | -0.0746 | 136.4121
6.5 | 1.1951 | 0.00871 | -0.077 | 137.2101
7 | 1.2513 | 0.00898 | -0.0765 | 139.343
7.5 | 1.2855 | 0.00928 | -0.0716 | 138.5237
8 | 1.3223 | 0.0097 | -0.0673 | 136.3196
8.5 | 1.3643 | 0.01009 | -0.0641 | 135.2131
9 | 1.4068 | 0.01055 | -0.0612 | 133.346
9.5 | 1.4461 | 0.01118 | -0.0579 | 129.347
10 | 1.4895 | 0.01172 | -0.0554 | 127.0904
10.5 | 1.5286 | 0.01248 | -0.0524 | 122.484
11 | 1.5654 | 0.0134 | -0.0493 | 116.8209
11.5 | 1.596 | 0.01468 | -0.0457 | 108.7193
12.5 | 1.5786 | 0.02204 | -0.0325 | 71.6243
13 | 1.5521 | 0.02766 | -0.0265 | 56.1135
13.5 | 1.5578 | 0.03156 | -0.0236 | 49.3599
14 | 1.5737 | 0.0349 | -0.0216 | 45.0917
14.5 | 1.5867 | 0.03864 | -0.02 | 41.0637
15 | 1.5988 | 0.04263 | -0.0187 | 37.5041
15.5 | 1.6075 | 0.04707 | -0.0175 | 34.1513
16 | 1.6079 | 0.05251 | -0.0167 | 30.6208
16.5 | 1.6072 | 0.05821 | -0.0163 | 27.6104
17 | 1.6038 | 0.0644 | -0.0163 | 24.9037
17.5 | 1.5959 | 0.07126 | -0.0167 | 22.3955
18 | 1.5821 | 0.07899 | -0.0176 | 20.0291
18.5 | 1.5599 | 0.08794 | -0.0191 | 17.7382
19 | 1.5334 | 0.0977 | -0.0214 | 15.695
19.5 | 1.5016 | 0.10837 | -0.0244 | 13.8562
20 | 1.4691 | 0.11944 | -0.0281 | 12.2999

## 71. Re 4M Mach 0.50 (1)
BIGFOIL.COM POLAR EXPORT
goe681
GOE 681 |  |  |  | Cl Max: | 1.776 | at alpha= | 10.5 | deg
JavaFoil+Calcfoil stall+Eppler ext transition |  |  |  | L/D Max: | 117.601 | at alpha= | 5 | deg
Re: | 4000000 |  |  | Cd Min: | 0.0061 | at alpha= | -2.5 | deg
Mach: | 0.5 |  |  | Cl=0 at alpha= | -4.3286 | deg
|  |  |  | @ Cl=0.1, Cd= | 0.0063351
|  |  |  | @ Cl=0.4, Cd= | 0.0073558
|  |  |  | @ Cl=0.6, Cd= | 0.0080424
alpha (deg) | Cl | Cd | Cm | Cl/Cd
-20 | -0.896 | 0.15426 | -0.049 | -5.811
-19.5 | -0.863 | 0.15525 | -0.047 | -5.562
-19 | -0.833 | 0.15267 | -0.046 | -5.457
-18.5 | -0.805 | 0.14988 | -0.046 | -5.372
-18 | -0.777 | 0.14522 | -0.046 | -5.352
-17.5 | -0.749 | 0.14107 | -0.046 | -5.311
-17 | -0.721 | 0.13422 | -0.046 | -5.373
-16.5 | -0.693 | 0.12368 | -0.047 | -5.606
-16 | -0.667 | 0.12754 | -0.048 | -5.229
-15.5 | -0.638 | 0.12427 | -0.048 | -5.138
-15 | -0.61 | 0.11413 | -0.048 | -5.347
-14.5 | -0.581 | 0.10932 | -0.047 | -5.315
-14 | -0.552 | 0.1061 | -0.046 | -5.198
-13.5 | -0.523 | 0.09773 | -0.046 | -5.353
-13 | -0.495 | 0.0984 | -0.046 | -5.029
-12.5 | -0.469 | 0.0909 | -0.049 | -5.155
-12 | -0.44 | 0.08506 | -0.05 | -5.176
-11.5 | -0.411 | 0.08052 | -0.048 | -5.101
-11 | -0.384 | 0.07278 | -0.052 | -5.276
-10.5 | -0.359 | 0.06312 | -0.057 | -5.693
-10 | -0.335 | 0.05324 | -0.063 | -6.295
-9.5 | -0.311 | 0.04358 | -0.067 | -7.126
-9 | -0.285 | 0.03618 | -0.071 | -7.871
-8.5 | -0.335 | 0.05397 | -0.044 | -6.205
-8 | -0.386 | 0.01868 | -0.082 | -20.679
-7.5 | -0.375 | 0.01202 | -0.089 | -31.189
-7 | -0.334 | 0.00967 | -0.091 | -34.509
-6.5 | -0.281 | 0.00951 | -0.092 | -29.542
-6 | -0.221 | 0.00854 | -0.093 | -25.923
-5.5 | -0.158 | 0.00865 | -0.095 | -18.286
-5 | -0.092 | 0.00677 | -0.095 | -13.551
-4.5 | -0.024 | 0.00718 | -0.096 | -3.289
-4 | 0.046 | 0.00642 | -0.097 | 7.129
-3.5 | 0.116 | 0.00631 | -0.098 | 18.389
-3 | 0.187 | 0.00615 | -0.099 | 30.412
-2.5 | 0.258 | 0.0061 | -0.099 | 42.366
-2 | 0.33 | 0.00776 | -0.1 | 42.483
-1.5 | 0.401 | 0.00735 | -0.101 | 54.567
-1 | 0.472 | 0.00763 | -0.102 | 61.856
-0.5 | 0.542 | 0.00788 | -0.103 | 68.849
0 | 0.617 | 0.00809 | -0.103 | 76.298
0.5 | 0.688 | 0.00836 | -0.104 | 82.322
1 | 0.758 | 0.0087 | -0.105 | 87.189
1.5 | 0.829 | 0.00736 | -0.106 | 112.642
2 | 0.898 | 0.00765 | -0.107 | 117.374
2.5 | 0.968 | 0.00975 | -0.108 | 99.308
3 | 1.037 | 0.01015 | -0.108 | 102.148
3.5 | 1.106 | 0.01005 | -0.109 | 110.061
4 | 1.174 | 0.01018 | -0.11 | 115.336
4.5 | 1.241 | 0.01063 | -0.111 | 116.837
5 | 1.308 | 0.01113 | -0.112 | 117.601
5.5 | 1.36 | 0.01173 | -0.111 | 115.932
6 | 1.421 | 0.01221 | -0.112 | 116.358
6.5 | 1.481 | 0.01289 | -0.112 | 114.897
7 | 1.539 | 0.01365 | -0.112 | 112.714
7.5 | 1.57 | 0.02138 | -0.111 | 73.424
8 | 1.621 | 0.02331 | -0.111 | 69.532
8.5 | 1.672 | 0.02512 | -0.111 | 66.559
9 | 1.717 | 0.02725 | -0.111 | 63.003
9.5 | 1.744 | 0.03062 | -0.111 | 56.94
10 | 1.768 | 0.03312 | -0.111 | 53.388
10.5 | 1.776 | 0.03715 | -0.111 | 47.803
11 | 1.771 | 0.04082 | -0.111 | 43.386
11.5 | 1.739 | 0.04566 | -0.11 | 38.092
12 | 1.666 | 0.05211 | -0.109 | 31.971
12.5 | 1.465 | 0.06073 | -0.108 | 24.125
13 | 0.983 | 0.09324 | -0.057 | 10.542
13.5 | 1.111 | 0.08203 | -0.105 | 13.543
14 | 1.13 | 0.09358 | -0.103 | 12.075
14.5 | 1.148 | 0.10733 | -0.101 | 10.7
15 | 1.161 | 0.13593 | -0.098 | 8.544
15.5 | 1.198 | 0.11556 | -0.1 | 10.369

## 72. Re 4M Mach 0.50 (2)
BIGFOIL.COM POLAR EXPORT
goe681
GOE 681 |  |  |  | Cl Max: | 0.9732 | at alpha= | 5.5 | deg
XFOIL ncrit=9 |  |  |  | L/D Max: | 98.4024 | at alpha= | 5.5 | deg
Re: | 4000000 |  |  | Cd Min: | 0.22532 | at alpha= | -20 | deg
Mach: | 0.5 |  |  | Cl=0 at alpha= | -4.1771 | deg
|  |  |  | @ Cl=0.1, Cd= | 0.0079807
|  |  |  | @ Cl=0.4, Cd= | 0.0079281
|  |  |  | @ Cl=0.6, Cd= | 0.0082588
alpha (deg) | Cl | Cd | Cm | Cl/Cd
-20 | -0.461 | 0.22532 | -0.0162 | -2.046
-19.5 | -0.4387 | 0.21989 | -0.0192 | -1.9951
-19 | -0.4183 | 0.21382 | -0.0223 | -1.9563
-18.5 | -0.4019 | 0.20628 | -0.0257 | -1.9483
-18 | -0.3896 | 0.19773 | -0.0293 | -1.9704
-17.5 | -0.3711 | 0.19162 | -0.0319 | -1.9366
-17 | -0.3513 | 0.18628 | -0.0339 | -1.8859
-16.5 | -0.3224 | 0.17742 | -0.0413 | -1.8172
-16 | -0.3026 | 0.16564 | -0.0501 | -1.8269
-15.5 | -0.2697 | 0.15757 | -0.0576 | -1.7116
-15 | -0.2488 | 0.15043 | -0.0615 | -1.6539
-14.5 | -0.2225 | 0.14225 | -0.068 | -1.5641
-14 | -0.1939 | 0.12815 | -0.0828 | -1.5131
-13.5 | -0.1728 | 0.11692 | -0.0941 | -1.4779
-13 | -0.1573 | 0.10852 | -0.1005 | -1.4495
-12.5 | -0.2177 | 0.09051 | -0.1119 | -2.4053
-11.5 | -0.2749 | 0.06443 | -0.1354 | -4.2666
-11 | -0.3007 | 0.05371 | -0.1457 | -5.5986
-10.5 | -0.3272 | 0.04366 | -0.1552 | -7.4943
-10 | -0.3642 | 0.03292 | -0.1643 | -11.0632
-9.5 | -0.3957 | 0.02234 | -0.1732 | -17.7126
-9 | -0.4245 | 0.01866 | -0.1645 | -22.7492
-8.5 | -0.4372 | 0.01631 | -0.1526 | -26.8056
-8 | -0.4207 | 0.01416 | -0.1436 | -29.7105
-7.5 | -0.3841 | 0.01262 | -0.1365 | -30.4358
-7 | -0.3382 | 0.0114 | -0.1304 | -29.6667
-6.5 | -0.2852 | 0.0105 | -0.1252 | -27.1619
-6 | -0.2274 | 0.0098 | -0.1209 | -23.2041
-5.5 | -0.1661 | 0.00926 | -0.1173 | -17.9374
-5 | -0.1036 | 0.00885 | -0.1141 | -11.7062
-4.5 | -0.0401 | 0.00851 | -0.1112 | -4.7121
-4 | 0.022 | 0.00818 | -0.1083 | 2.6895
-3.5 | 0.0852 | 0.008 | -0.1058 | 10.65
-3 | 0.1467 | 0.00792 | -0.1031 | 18.5227
-2.5 | 0.2077 | 0.00786 | -0.1005 | 26.4249
-2 | 0.2649 | 0.00792 | -0.0973 | 33.447
-1 | 0.3648 | 0.00802 | -0.0887 | 45.4863
-0.5 | 0.4146 | 0.00789 | -0.0846 | 52.5475
0 | 0.4702 | 0.00794 | -0.0814 | 59.2191
0.5 | 0.5222 | 0.00805 | -0.0774 | 64.8696
1 | 0.5704 | 0.00818 | -0.0728 | 69.7311
1.5 | 0.623 | 0.00832 | -0.069 | 74.8798
2 | 0.673 | 0.00857 | -0.0649 | 78.5298
2.5 | 0.7243 | 0.00881 | -0.061 | 82.2134
3 | 0.7736 | 0.0091 | -0.0568 | 85.011
3.5 | 0.8238 | 0.00935 | -0.0529 | 88.107
4 | 0.8691 | 0.00969 | -0.0481 | 89.6904
4.5 | 0.9143 | 0.00987 | -0.0434 | 92.6342
5 | 0.9566 | 0.01009 | -0.0382 | 94.8067
5.5 | 0.9732 | 0.00989 | -0.0283 | 98.4024

## 73. Re 5M Mach 0.00 (1)
BIGFOIL.COM POLAR EXPORT
goe681
GOE 681 |  |  |  | Cl Max: | 2.153 | at alpha= | 20 | deg
JavaFoil+Calcfoil stall+Eppler ext transition |  |  |  | L/D Max: | 145.354 | at alpha= | 7.5 | deg
Re: | 5000000 |  |  | Cd Min: | 0.00597 | at alpha= | -4 | deg
Mach: | 0 |  |  | Cl=0 at alpha= | -4.3279 | deg
|  |  |  | @ Cl=0.1, Cd= | 0.0064913
|  |  |  | @ Cl=0.4, Cd= | 0.0068042
|  |  |  | @ Cl=0.6, Cd= | 0.0073162
alpha (deg) | Cl | Cd | Cm | Cl/Cd
-20 | -0.994 | 0.11364 | -0.047 | -8.747
-19.5 | -0.991 | 0.10771 | -0.048 | -9.199
-19 | -0.995 | 0.09335 | -0.05 | -10.658
-18.5 | -0.985 | 0.09177 | -0.05 | -10.73
-18 | -0.982 | 0.08193 | -0.052 | -11.989
-17.5 | -0.974 | 0.07524 | -0.053 | -12.949
-17 | -0.963 | 0.07023 | -0.054 | -13.713
-16.5 | -0.943 | 0.07101 | -0.053 | -13.273
-16 | -0.928 | 0.06548 | -0.054 | -14.168
-15.5 | -0.913 | 0.05926 | -0.056 | -15.408
-15 | -0.911 | 0.04504 | -0.059 | -20.218
-14.5 | -0.894 | 0.0385 | -0.061 | -23.232
-14 | -0.876 | 0.03304 | -0.063 | -26.515
-13.5 | -0.856 | 0.02751 | -0.064 | -31.11
-13 | -0.839 | 0.02152 | -0.067 | -38.968
-12.5 | -0.82 | 0.01608 | -0.069 | -50.963
-12 | -0.791 | 0.01353 | -0.071 | -58.45
-11.5 | -0.755 | 0.01228 | -0.072 | -61.478
-11 | -0.718 | 0.01115 | -0.073 | -64.455
-10.5 | -0.676 | 0.01024 | -0.074 | -66.029
-10 | -0.631 | 0.00944 | -0.075 | -66.85
-9.5 | -0.584 | 0.00893 | -0.076 | -65.381
-9 | -0.534 | 0.00849 | -0.077 | -62.892
-8.5 | -0.482 | 0.00866 | -0.078 | -55.658
-8 | -0.428 | 0.00742 | -0.079 | -57.714
-7.5 | -0.373 | 0.008 | -0.079 | -46.574
-7 | -0.316 | 0.00669 | -0.08 | -47.268
-6.5 | -0.259 | 0.00648 | -0.081 | -39.918
-6 | -0.2 | 0.00635 | -0.081 | -31.529
-5.5 | -0.141 | 0.00628 | -0.082 | -22.445
-5 | -0.081 | 0.00663 | -0.083 | -12.24
-4.5 | -0.021 | 0.0061 | -0.083 | -3.402
-4 | 0.04 | 0.00597 | -0.084 | 6.722
-3.5 | 0.101 | 0.0065 | -0.085 | 15.588
-3 | 0.163 | 0.00645 | -0.085 | 25.254
-2.5 | 0.225 | 0.00645 | -0.086 | 34.796
-2 | 0.286 | 0.00648 | -0.087 | 44.182
-1.5 | 0.348 | 0.00667 | -0.088 | 52.19
-1 | 0.41 | 0.00683 | -0.088 | 59.967
-0.5 | 0.471 | 0.00692 | -0.089 | 68.101
0 | 0.536 | 0.00713 | -0.09 | 75.143
0.5 | 0.598 | 0.00731 | -0.09 | 81.779
1 | 0.659 | 0.0075 | -0.091 | 87.85
1.5 | 0.72 | 0.00661 | -0.092 | 108.915
2 | 0.782 | 0.00678 | -0.093 | 115.338
2.5 | 0.843 | 0.0069 | -0.093 | 122.074
3 | 0.904 | 0.00861 | -0.094 | 104.972
3.5 | 0.964 | 0.00813 | -0.095 | 118.608
4 | 1.025 | 0.00796 | -0.095 | 128.658
4.5 | 1.085 | 0.00835 | -0.096 | 129.947
5 | 1.145 | 0.0085 | -0.097 | 134.747
5.5 | 1.205 | 0.00878 | -0.097 | 137.156
6 | 1.264 | 0.00909 | -0.098 | 139.156
6.5 | 1.324 | 0.00931 | -0.099 | 142.246
7 | 1.383 | 0.00961 | -0.1 | 143.887
7.5 | 1.441 | 0.00992 | -0.1 | 145.354
8 | 1.482 | 0.01408 | -0.1 | 105.299
8.5 | 1.533 | 0.01486 | -0.1 | 103.162
9 | 1.582 | 0.01568 | -0.1 | 100.861
9.5 | 1.629 | 0.01636 | -0.101 | 99.561
10 | 1.676 | 0.01733 | -0.101 | 96.664
10.5 | 1.719 | 0.01825 | -0.101 | 94.157
11 | 1.762 | 0.01923 | -0.101 | 91.621
11.5 | 1.803 | 0.02038 | -0.102 | 88.446
12 | 1.841 | 0.02166 | -0.102 | 84.996
12.5 | 1.878 | 0.02302 | -0.102 | 81.574
13 | 1.912 | 0.02437 | -0.103 | 78.467
13.5 | 1.947 | 0.02563 | -0.103 | 75.951
14 | 1.977 | 0.02716 | -0.103 | 72.777
14.5 | 2.004 | 0.0291 | -0.103 | 68.856
15 | 2.029 | 0.03109 | -0.103 | 65.255
15.5 | 2.051 | 0.03345 | -0.103 | 61.31
16 | 2.071 | 0.03593 | -0.104 | 57.649
16.5 | 2.091 | 0.03776 | -0.104 | 55.377
17 | 2.105 | 0.0408 | -0.104 | 51.611
17.5 | 2.121 | 0.04291 | -0.104 | 49.435
18 | 2.131 | 0.04579 | -0.104 | 46.536
18.5 | 2.138 | 0.04936 | -0.104 | 43.318
19 | 2.144 | 0.05276 | -0.104 | 40.64
19.5 | 2.152 | 0.05555 | -0.105 | 38.737
20 | 2.153 | 0.05917 | -0.105 | 36.387

## 74. Re 5M Mach 0.00 (2)
BIGFOIL.COM POLAR EXPORT
goe681
GOE 681 |  |  |  | Cl Max: | 1.7128 | at alpha= | 18 | deg
XFOIL ncrit=9 |  |  |  | L/D Max: | 151.761 | at alpha= | 7.5 | deg
Re: | 5000000 |  |  | Cd Min: | 0.08589 | at alpha= | -20 | deg
Mach: | 0 |  |  | Cl=0 at alpha= | -4.2759 | deg
|  |  |  | @ Cl=0.1, Cd= | 0.0070928
|  |  |  | @ Cl=0.4, Cd= | 0.0069127
|  |  |  | @ Cl=0.6, Cd= | 0.0073247
alpha (deg) | Cl | Cd | Cm | Cl/Cd
-20 | -1.0451 | 0.08589 | -0.077 | -12.1679
-19.5 | -1.2192 | 0.05731 | -0.0948 | -21.2738
-19 | -1.3311 | 0.03534 | -0.1099 | -37.6655
-18.5 | -1.3673 | 0.02681 | -0.1135 | -50.9996
-18 | -1.3729 | 0.02264 | -0.1127 | -60.6405
-17.5 | -1.3435 | 0.0201 | -0.1134 | -66.8408
-17 | -1.3033 | 0.01842 | -0.1137 | -70.7546
-16.5 | -1.2703 | 0.0172 | -0.1112 | -73.8547
-16 | -1.2227 | 0.01611 | -0.1109 | -75.897
-15.5 | -1.1689 | 0.01512 | -0.1116 | -77.3082
-15 | -1.0919 | 0.01423 | -0.1166 | -76.7323
-14.5 | -1.0012 | 0.01327 | -0.1245 | -75.4484
-14 | -0.9627 | 0.0128 | -0.1214 | -75.2109
-13.5 | -0.9273 | 0.01243 | -0.1174 | -74.6018
-13 | -0.8864 | 0.012 | -0.1145 | -73.8667
-12.5 | -0.8426 | 0.01158 | -0.1121 | -72.7634
-12 | -0.7971 | 0.01117 | -0.11 | -71.3608
-11.5 | -0.7492 | 0.01083 | -0.1082 | -69.1782
-11 | -0.7002 | 0.01045 | -0.1066 | -67.0048
-10.5 | -0.6509 | 0.01012 | -0.1051 | -64.3182
-10 | -0.6006 | 0.0098 | -0.1037 | -61.2857
-9.5 | -0.5509 | 0.00937 | -0.1022 | -58.794
-9 | -0.5013 | 0.00896 | -0.1006 | -55.9487
-8.5 | -0.4498 | 0.00866 | -0.0994 | -51.94
-8 | -0.3981 | 0.00842 | -0.0982 | -47.2803
-7.5 | -0.3452 | 0.00819 | -0.0972 | -42.149
-7 | -0.2925 | 0.00801 | -0.0961 | -36.5169
-6.5 | -0.2393 | 0.00784 | -0.0951 | -30.523
-6 | -0.1854 | 0.00768 | -0.0943 | -24.1406
-5.5 | -0.1314 | 0.00756 | -0.0935 | -17.381
-5 | -0.0779 | 0.00739 | -0.0925 | -10.5413
-4.5 | -0.0242 | 0.00726 | -0.0917 | -3.3333
-4 | 0.0298 | 0.00717 | -0.0909 | 4.1562
-3.5 | 0.0838 | 0.00712 | -0.09 | 11.7697
-3 | 0.1373 | 0.00703 | -0.0891 | 19.5306
-2.5 | 0.1902 | 0.00694 | -0.0881 | 27.4063
-2 | 0.2397 | 0.00676 | -0.0865 | 35.4586
-1.5 | 0.2895 | 0.00677 | -0.085 | 42.7622
-1 | 0.3366 | 0.00674 | -0.083 | 49.9407
-0.5 | 0.3864 | 0.00687 | -0.0815 | 56.2445
0 | 0.4374 | 0.00703 | -0.0802 | 62.2191
0.5 | 0.4892 | 0.00713 | -0.079 | 68.6115
1 | 0.5418 | 0.00725 | -0.0781 | 74.731
1.5 | 0.5942 | 0.00731 | -0.0771 | 81.2859
2 | 0.6455 | 0.00744 | -0.0759 | 86.7608
2.5 | 0.6974 | 0.0075 | -0.0748 | 92.9867
3 | 0.7463 | 0.00757 | -0.0733 | 98.5865
3.5 | 0.7946 | 0.00753 | -0.0716 | 105.5246
4 | 0.8395 | 0.00753 | -0.0693 | 111.4874
4.5 | 0.8842 | 0.00749 | -0.0669 | 118.0507
5 | 0.9172 | 0.00726 | -0.062 | 126.3361
5.5 | 0.944 | 0.00717 | -0.0558 | 131.6597
6 | 1.0781 | 0.00744 | -0.0732 | 144.9059
6.5 | 1.1529 | 0.00785 | -0.0775 | 146.8662
7 | 1.2193 | 0.00814 | -0.08 | 149.7912
7.5 | 1.293 | 0.00852 | -0.0842 | 151.7606
8 | 1.3254 | 0.00877 | -0.0795 | 151.1288
8.5 | 1.3574 | 0.00898 | -0.0748 | 151.1581
9 | 1.3927 | 0.00932 | -0.071 | 149.4313
9.5 | 1.4308 | 0.00971 | -0.0679 | 147.3532
10 | 1.4707 | 0.01012 | -0.0652 | 145.3261
10.5 | 1.5076 | 0.01068 | -0.0623 | 141.161
11 | 1.542 | 0.01138 | -0.0592 | 135.5009
11.5 | 1.5712 | 0.01234 | -0.0555 | 127.3258
12 | 1.5689 | 0.01483 | -0.0479 | 105.7923
12.5 | 1.5719 | 0.01746 | -0.042 | 90.0286
13 | 1.5601 | 0.02133 | -0.0356 | 73.1411
13.5 | 1.5805 | 0.0235 | -0.033 | 67.2553
14 | 1.6014 | 0.02573 | -0.0307 | 62.2386
14.5 | 1.6243 | 0.02795 | -0.0289 | 58.1145
15 | 1.6432 | 0.03054 | -0.0271 | 53.8048
15.5 | 1.66 | 0.03344 | -0.0255 | 49.6411
16 | 1.6759 | 0.03652 | -0.0241 | 45.8899
16.5 | 1.6909 | 0.03982 | -0.023 | 42.4636
17 | 1.7015 | 0.04367 | -0.0221 | 38.9627
17.5 | 1.7091 | 0.04791 | -0.0213 | 35.6731
18 | 1.7128 | 0.05269 | -0.0208 | 32.5071
18.5 | 1.7079 | 0.05855 | -0.0205 | 29.1699
19 | 1.7053 | 0.06434 | -0.0206 | 26.5045
19.5 | 1.6985 | 0.07076 | -0.0211 | 24.0037
20 | 1.6889 | 0.07769 | -0.0219 | 21.739

## 75. Re 5M Mach 0.10 (1)
BIGFOIL.COM POLAR EXPORT
goe681
GOE 681 |  |  |  | Cl Max: | 2.131 | at alpha= | 19.5 | deg
JavaFoil+Calcfoil stall+Eppler ext transition |  |  |  | L/D Max: | 144.631 | at alpha= | 7.5 | deg
Re: | 5000000 |  |  | Cd Min: | 0.00603 | at alpha= | -4.5 | deg
Mach: | 0.1 |  |  | Cl=0 at alpha= | -4.3279 | deg
|  |  |  | @ Cl=0.1, Cd= | 0.0064271
|  |  |  | @ Cl=0.4, Cd= | 0.0067571
|  |  |  | @ Cl=0.6, Cd= | 0.0072686
alpha (deg) | Cl | Cd | Cm | Cl/Cd
-20 | -0.962 | 0.11618 | -0.047 | -8.284
-19.5 | -0.962 | 0.1102 | -0.048 | -8.729
-19 | -0.967 | 0.09684 | -0.05 | -9.985
-18.5 | -0.965 | 0.09026 | -0.051 | -10.689
-18 | -0.959 | 0.08482 | -0.051 | -11.31
-17.5 | -0.953 | 0.0788 | -0.052 | -12.094
-17 | -0.936 | 0.07997 | -0.052 | -11.707
-16.5 | -0.926 | 0.07359 | -0.053 | -12.588
-16 | -0.914 | 0.06777 | -0.054 | -13.487
-15.5 | -0.899 | 0.06245 | -0.055 | -14.403
-15 | -0.897 | 0.04796 | -0.059 | -18.71
-14.5 | -0.882 | 0.04155 | -0.06 | -21.231
-14 | -0.866 | 0.03537 | -0.062 | -24.481
-13.5 | -0.845 | 0.03042 | -0.064 | -27.778
-13 | -0.829 | 0.02383 | -0.066 | -34.785
-12.5 | -0.814 | 0.01748 | -0.069 | -46.551
-12 | -0.787 | 0.01425 | -0.071 | -55.203
-11.5 | -0.752 | 0.01285 | -0.072 | -58.485
-11 | -0.717 | 0.01148 | -0.074 | -62.46
-10.5 | -0.675 | 0.01052 | -0.075 | -64.129
-10 | -0.631 | 0.00967 | -0.076 | -65.261
-9.5 | -0.584 | 0.00952 | -0.077 | -61.333
-9 | -0.535 | 0.00907 | -0.077 | -58.969
-8.5 | -0.483 | 0.00872 | -0.078 | -55.383
-8 | -0.429 | 0.00745 | -0.079 | -57.614
-7.5 | -0.374 | 0.00805 | -0.08 | -46.448
-7 | -0.317 | 0.00676 | -0.08 | -46.965
-6.5 | -0.26 | 0.00652 | -0.081 | -39.823
-6 | -0.201 | 0.00643 | -0.082 | -31.295
-5.5 | -0.142 | 0.00625 | -0.082 | -22.669
-5 | -0.082 | 0.0066 | -0.083 | -12.35
-4.5 | -0.021 | 0.00603 | -0.084 | -3.458
-4 | 0.04 | 0.00604 | -0.084 | 6.675
-3.5 | 0.102 | 0.00644 | -0.085 | 15.816
-3 | 0.164 | 0.00647 | -0.086 | 25.307
-2.5 | 0.226 | 0.00639 | -0.087 | 35.306
-2 | 0.288 | 0.0065 | -0.087 | 44.296
-1.5 | 0.35 | 0.00662 | -0.088 | 52.871
-1 | 0.412 | 0.00679 | -0.089 | 60.638
-0.5 | 0.473 | 0.00704 | -0.089 | 67.196
0 | 0.539 | 0.00718 | -0.09 | 74.993
0.5 | 0.601 | 0.00727 | -0.091 | 82.56
1 | 0.662 | 0.00754 | -0.092 | 87.834
1.5 | 0.724 | 0.0066 | -0.092 | 109.696
2 | 0.785 | 0.00677 | -0.093 | 116.007
2.5 | 0.847 | 0.00815 | -0.094 | 103.939
3 | 0.908 | 0.00859 | -0.094 | 105.659
3.5 | 0.969 | 0.00813 | -0.095 | 119.171
4 | 1.03 | 0.00803 | -0.096 | 128.264
4.5 | 1.09 | 0.00841 | -0.096 | 129.592
5 | 1.151 | 0.00855 | -0.097 | 134.55
5.5 | 1.211 | 0.00884 | -0.098 | 136.876
6 | 1.27 | 0.00913 | -0.099 | 139.12
6.5 | 1.33 | 0.00937 | -0.099 | 141.896
7 | 1.389 | 0.00969 | -0.1 | 143.423
7.5 | 1.448 | 0.01001 | -0.101 | 144.631
8 | 1.487 | 0.01433 | -0.1 | 103.739
8.5 | 1.539 | 0.01502 | -0.1 | 102.429
9 | 1.587 | 0.01589 | -0.1 | 99.836
9.5 | 1.635 | 0.01663 | -0.101 | 98.306
10 | 1.681 | 0.0176 | -0.101 | 95.491
10.5 | 1.725 | 0.01855 | -0.102 | 92.962
11 | 1.767 | 0.01966 | -0.102 | 89.882
11.5 | 1.807 | 0.02075 | -0.102 | 87.061
12 | 1.845 | 0.02209 | -0.102 | 83.511
12.5 | 1.881 | 0.0235 | -0.103 | 80.051
13 | 1.915 | 0.02491 | -0.103 | 76.887
13.5 | 1.948 | 0.02612 | -0.103 | 74.562
14 | 1.978 | 0.02783 | -0.104 | 71.09
14.5 | 2.004 | 0.03001 | -0.104 | 66.76
15 | 2.028 | 0.03197 | -0.104 | 63.436
15.5 | 2.049 | 0.03446 | -0.104 | 59.452
16 | 2.067 | 0.03693 | -0.104 | 55.97
16.5 | 2.085 | 0.03931 | -0.104 | 53.034
17 | 2.097 | 0.04204 | -0.104 | 49.888
17.5 | 2.111 | 0.04432 | -0.104 | 47.64
18 | 2.119 | 0.04733 | -0.104 | 44.774
18.5 | 2.128 | 0.04999 | -0.105 | 42.566
19 | 2.13 | 0.0538 | -0.105 | 39.593
19.5 | 2.131 | 0.05744 | -0.105 | 37.105
20 | 2.13 | 0.06123 | -0.105 | 34.788

## 76. Re 5M Mach 0.10 (2)
BIGFOIL.COM POLAR EXPORT
goe681
GOE 681 |  |  |  | Cl Max: | 1.7016 | at alpha= | 18 | deg
XFOIL ncrit=9 |  |  |  | L/D Max: | 151.151 | at alpha= | 7.5 | deg
Re: | 5000000 |  |  | Cd Min: | 0.09955 | at alpha= | -20 | deg
Mach: | 0.1 |  |  | Cl=0 at alpha= | -4.2735 | deg
|  |  |  | @ Cl=0.1, Cd= | 0.0071062
|  |  |  | @ Cl=0.4, Cd= | 0.0069437
|  |  |  | @ Cl=0.6, Cd= | 0.0073486
alpha (deg) | Cl | Cd | Cm | Cl/Cd
-20 | -0.9625 | 0.09955 | -0.0697 | -9.6685
-19.5 | -1.0296 | 0.08374 | -0.0791 | -12.2952
-19 | -1.1688 | 0.06014 | -0.0939 | -19.4347
-18.5 | -1.285 | 0.03814 | -0.1084 | -33.6917
-18 | -1.3356 | 0.02723 | -0.1144 | -49.0488
-17.5 | -1.33 | 0.02242 | -0.1168 | -59.322
-17 | -1.2989 | 0.01988 | -0.1175 | -65.337
-16.5 | -1.2658 | 0.0182 | -0.116 | -69.5495
-16 | -1.227 | 0.01693 | -0.1144 | -72.4749
-15.5 | -1.1763 | 0.01579 | -0.1144 | -74.4965
-15 | -1.1019 | 0.01478 | -0.1187 | -74.5535
-14.5 | -1.0065 | 0.01369 | -0.1273 | -73.5208
-14 | -0.9643 | 0.01312 | -0.1248 | -73.4985
-13.5 | -0.9308 | 0.01273 | -0.1203 | -73.1186
-13 | -0.8906 | 0.01226 | -0.1171 | -72.6427
-12.5 | -0.8472 | 0.0118 | -0.1144 | -71.7966
-12 | -0.802 | 0.01136 | -0.112 | -70.5986
-11.5 | -0.7541 | 0.01099 | -0.1101 | -68.6169
-11 | -0.705 | 0.01059 | -0.1083 | -66.5722
-10.5 | -0.6555 | 0.01024 | -0.1066 | -64.0137
-10 | -0.605 | 0.0099 | -0.1051 | -61.1111
-9.5 | -0.5538 | 0.00953 | -0.1037 | -58.1112
-9 | -0.5046 | 0.00906 | -0.1019 | -55.6954
-8.5 | -0.4532 | 0.00874 | -0.1005 | -51.8535
-8 | -0.4011 | 0.00848 | -0.0992 | -47.2995
-7.5 | -0.3479 | 0.00824 | -0.0981 | -42.2209
-7 | -0.2948 | 0.00805 | -0.0969 | -36.6211
-6.5 | -0.2413 | 0.00788 | -0.0959 | -30.6218
-6 | -0.187 | 0.00771 | -0.095 | -24.2542
-5.5 | -0.1327 | 0.00758 | -0.0941 | -17.5066
-5 | -0.0787 | 0.00741 | -0.0932 | -10.6208
-4.5 | -0.0246 | 0.00728 | -0.0923 | -3.3791
-4 | 0.0297 | 0.00719 | -0.0914 | 4.1307
-3.5 | 0.084 | 0.00713 | -0.0906 | 11.7812
-3 | 0.1378 | 0.00705 | -0.0896 | 19.5461
-2.5 | 0.1912 | 0.00698 | -0.0886 | 27.3926
-2 | 0.2406 | 0.00679 | -0.0869 | 35.4345
-1.5 | 0.2904 | 0.00681 | -0.0853 | 42.6432
-1 | 0.3374 | 0.00678 | -0.0832 | 49.764
-0.5 | 0.3876 | 0.00691 | -0.0816 | 56.0926
0 | 0.4391 | 0.00705 | -0.0803 | 62.2837
1 | 0.5438 | 0.00728 | -0.0781 | 74.6978
1.5 | 0.5966 | 0.00734 | -0.0771 | 81.2807
2 | 0.648 | 0.00747 | -0.0759 | 86.747
2.5 | 0.7002 | 0.00752 | -0.0748 | 93.1117
3 | 0.7491 | 0.00761 | -0.0731 | 98.4363
3.5 | 0.7979 | 0.00758 | -0.0714 | 105.2639
4 | 0.8423 | 0.00757 | -0.0689 | 111.2682
4.5 | 0.8869 | 0.00753 | -0.0664 | 117.7822
5 | 0.919 | 0.00733 | -0.0613 | 125.3752
5.5 | 0.9461 | 0.00724 | -0.0551 | 130.6768
6 | 1.0839 | 0.0075 | -0.073 | 144.52
6.5 | 1.1574 | 0.00791 | -0.077 | 146.3211
7 | 1.2256 | 0.00821 | -0.0797 | 149.2814
7.5 | 1.2999 | 0.0086 | -0.0839 | 151.1512
8 | 1.3263 | 0.00882 | -0.0778 | 150.3741
8.5 | 1.3603 | 0.00905 | -0.0734 | 150.3094
9 | 1.3964 | 0.00943 | -0.0697 | 148.0806
9.5 | 1.436 | 0.00982 | -0.0668 | 146.2322
10 | 1.476 | 0.01026 | -0.0641 | 143.8596
10.5 | 1.5131 | 0.01084 | -0.0611 | 139.5849
11 | 1.5469 | 0.0116 | -0.0578 | 133.3534
11.5 | 1.5754 | 0.01264 | -0.054 | 124.6361
12 | 1.5666 | 0.01555 | -0.0457 | 100.746
12.5 | 1.574 | 0.01805 | -0.0405 | 87.2022
13 | 1.5592 | 0.02222 | -0.034 | 70.171
13.5 | 1.5806 | 0.0244 | -0.0316 | 64.7787
14 | 1.6022 | 0.02669 | -0.0294 | 60.03
14.5 | 1.6244 | 0.02904 | -0.0276 | 55.9366
15 | 1.6417 | 0.03188 | -0.0258 | 51.4962
15.5 | 1.6567 | 0.03506 | -0.0242 | 47.2533
16 | 1.6719 | 0.03832 | -0.0229 | 43.63
16.5 | 1.6862 | 0.04182 | -0.0218 | 40.3204
17 | 1.6962 | 0.04581 | -0.0209 | 37.0269
17.5 | 1.7007 | 0.05052 | -0.0203 | 33.6639
18 | 1.7016 | 0.05572 | -0.0198 | 30.5384
18.5 | 1.6941 | 0.06203 | -0.0198 | 27.311
19 | 1.69 | 0.06813 | -0.0201 | 24.8055
19.5 | 1.6797 | 0.07512 | -0.0208 | 22.3602
20 | 1.6676 | 0.08251 | -0.0219 | 20.2109

## 77. Re 5M Mach 0.25 (1)
BIGFOIL.COM POLAR EXPORT
goe681
GOE 681 |  |  |  | Cl Max: | 2.026 | at alpha= | 16.5 | deg
JavaFoil+Calcfoil stall+Eppler ext transition |  |  |  | L/D Max: | 140.724 | at alpha= | 7 | deg
Re: | 5000000 |  |  | Cd Min: | 0.00586 | at alpha= | -2.5 | deg
Mach: | 0.25 |  |  | Cl=0 at alpha= | -4.3307 | deg
|  |  |  | @ Cl=0.1, Cd= | 0.0064978
|  |  |  | @ Cl=0.4, Cd= | 0.0068998
|  |  |  | @ Cl=0.6, Cd= | 0.0073995
alpha (deg) | Cl | Cd | Cm | Cl/Cd
-20 | -0.688 | 0.13687 | -0.045 | -5.029
-19.5 | -0.701 | 0.14694 | -0.04 | -4.773
-19 | -0.725 | 0.13453 | -0.043 | -5.389
-18.5 | -0.753 | 0.11472 | -0.047 | -6.565
-18 | -0.772 | 0.10432 | -0.049 | -7.398
-17.5 | -0.78 | 0.1039 | -0.049 | -7.504
-17 | -0.791 | 0.09656 | -0.05 | -8.19
-16.5 | -0.797 | 0.08941 | -0.051 | -8.918
-16 | -0.8 | 0.0837 | -0.052 | -9.563
-15.5 | -0.802 | 0.07539 | -0.054 | -10.639
-15 | -0.801 | 0.06838 | -0.055 | -11.708
-14.5 | -0.799 | 0.05797 | -0.058 | -13.784
-14 | -0.793 | 0.05088 | -0.06 | -15.58
-13.5 | -0.78 | 0.04524 | -0.061 | -17.245
-13 | -0.768 | 0.03856 | -0.063 | -19.914
-12.5 | -0.754 | 0.03159 | -0.066 | -23.86
-12 | -0.746 | 0.02202 | -0.07 | -33.892
-11.5 | -0.724 | 0.018 | -0.072 | -40.236
-11 | -0.701 | 0.01409 | -0.074 | -49.747
-10.5 | -0.664 | 0.0128 | -0.075 | -51.837
-10 | -0.626 | 0.01124 | -0.077 | -55.72
-9.5 | -0.585 | 0.01054 | -0.078 | -55.503
-9 | -0.538 | 0.00981 | -0.079 | -54.866
-8.5 | -0.489 | 0.00915 | -0.08 | -53.416
-8 | -0.436 | 0.00869 | -0.081 | -50.167
-7.5 | -0.381 | 0.00695 | -0.082 | -54.848
-7 | -0.324 | 0.00684 | -0.083 | -47.323
-6.5 | -0.265 | 0.0066 | -0.083 | -40.192
-6 | -0.206 | 0.0068 | -0.084 | -30.237
-5.5 | -0.145 | 0.00634 | -0.085 | -22.895
-5 | -0.084 | 0.0067 | -0.085 | -12.471
-4.5 | -0.021 | 0.00611 | -0.086 | -3.501
-4 | 0.041 | 0.006 | -0.087 | 6.887
-3.5 | 0.105 | 0.00654 | -0.088 | 15.981
-3 | 0.168 | 0.00646 | -0.088 | 25.991
-2.5 | 0.232 | 0.00586 | -0.089 | 39.55
-2 | 0.296 | 0.0071 | -0.09 | 41.667
-1.5 | 0.36 | 0.00683 | -0.09 | 52.675
-1 | 0.423 | 0.00694 | -0.091 | 60.97
-0.5 | 0.486 | 0.00706 | -0.092 | 68.837
0 | 0.553 | 0.00726 | -0.093 | 76.247
0.5 | 0.617 | 0.00745 | -0.093 | 82.785
1 | 0.68 | 0.00768 | -0.094 | 88.58
1.5 | 0.744 | 0.0067 | -0.095 | 110.944
2 | 0.807 | 0.00688 | -0.096 | 117.254
2.5 | 0.87 | 0.0083 | -0.096 | 104.752
3 | 0.932 | 0.00856 | -0.097 | 108.887
3.5 | 0.995 | 0.00838 | -0.098 | 118.728
4 | 1.057 | 0.00836 | -0.098 | 126.494
4.5 | 1.119 | 0.00877 | -0.099 | 127.622
5 | 1.181 | 0.00895 | -0.1 | 131.967
5.5 | 1.242 | 0.0092 | -0.101 | 134.993
6 | 1.303 | 0.00949 | -0.101 | 137.29
6.5 | 1.364 | 0.00985 | -0.102 | 138.48
7 | 1.424 | 0.01012 | -0.103 | 140.724
7.5 | 1.484 | 0.01058 | -0.103 | 140.356
8 | 1.513 | 0.0155 | -0.102 | 97.608
8.5 | 1.567 | 0.01624 | -0.102 | 96.455
9 | 1.618 | 0.01717 | -0.103 | 94.223
9.5 | 1.664 | 0.01822 | -0.103 | 91.356
10 | 1.708 | 0.01936 | -0.103 | 88.216
10.5 | 1.752 | 0.02047 | -0.104 | 85.581
11 | 1.791 | 0.02175 | -0.104 | 82.361
11.5 | 1.829 | 0.02321 | -0.104 | 78.8
12 | 1.863 | 0.0248 | -0.104 | 75.126
12.5 | 1.895 | 0.02647 | -0.105 | 71.603
13 | 1.923 | 0.02829 | -0.105 | 67.993
13.5 | 1.952 | 0.02988 | -0.105 | 65.335
14 | 1.973 | 0.0323 | -0.105 | 61.069
14.5 | 1.991 | 0.03453 | -0.105 | 57.651
15 | 2.008 | 0.03665 | -0.105 | 54.786
15.5 | 2.017 | 0.04003 | -0.105 | 50.383
16 | 2.025 | 0.04305 | -0.106 | 47.047
16.5 | 2.026 | 0.04676 | -0.105 | 43.336
17 | 2.026 | 0.05033 | -0.105 | 40.25
17.5 | 2.021 | 0.05462 | -0.105 | 37.011
18 | 2.013 | 0.05903 | -0.105 | 34.101
18.5 | 2.003 | 0.06208 | -0.105 | 32.262
19 | 1.989 | 0.06627 | -0.106 | 30.008
19.5 | 1.964 | 0.07303 | -0.105 | 26.898
20 | 1.944 | 0.07644 | -0.105 | 25.428

## 78. Re 5M Mach 0.25 (2)
BIGFOIL.COM POLAR EXPORT
goe681
GOE 681 |  |  |  | Cl Max: | 1.6484 | at alpha= | 16.5 | deg
XFOIL ncrit=9 |  |  |  | L/D Max: | 146.636 | at alpha= | 7 | deg
Re: | 5000000 |  |  | Cd Min: | 0.16611 | at alpha= | -20 | deg
Mach: | 0.25 |  |  | Cl=0 at alpha= | -4.2558 | deg
|  |  |  | @ Cl=0.1, Cd= | 0.0072008
|  |  |  | @ Cl=0.4, Cd= | 0.0070602
|  |  |  | @ Cl=0.6, Cd= | 0.007472
alpha (deg) | Cl | Cd | Cm | Cl/Cd
-20 | -0.6123 | 0.16611 | -0.0332 | -3.6861
-19.5 | -0.7064 | 0.14044 | -0.0484 | -5.0299
-19 | -0.7647 | 0.12363 | -0.0586 | -6.1854
-18.5 | -0.8019 | 0.111 | -0.066 | -7.2243
-18 | -0.835 | 0.09954 | -0.0724 | -8.3886
-17.5 | -0.8691 | 0.08838 | -0.0786 | -9.8337
-17 | -0.9246 | 0.07539 | -0.0861 | -12.2642
-16.5 | -1.0287 | 0.0564 | -0.1002 | -18.2394
-16 | -1.1286 | 0.0318 | -0.125 | -35.4906
-15.5 | -1.1316 | 0.02377 | -0.133 | -47.6062
-14.5 | -1.0449 | 0.018 | -0.1374 | -58.05
-14 | -0.9303 | 0.0157 | -0.1499 | -59.2548
-13.5 | -0.916 | 0.01499 | -0.1417 | -61.1074
-13 | -0.895 | 0.01429 | -0.1344 | -62.6312
-12.5 | -0.8595 | 0.01353 | -0.1295 | -63.5255
-12 | -0.8197 | 0.01279 | -0.1253 | -64.0891
-11.5 | -0.7747 | 0.0122 | -0.1218 | -63.5
-11 | -0.7275 | 0.01159 | -0.1187 | -62.7696
-10.5 | -0.678 | 0.01105 | -0.116 | -61.3575
-10 | -0.6275 | 0.01059 | -0.1135 | -59.254
-9.5 | -0.5743 | 0.01018 | -0.1114 | -56.4145
-9 | -0.5211 | 0.00978 | -0.1094 | -53.2822
-8.5 | -0.4699 | 0.00927 | -0.1071 | -50.6904
-8 | -0.4172 | 0.00886 | -0.105 | -47.088
-7.5 | -0.3628 | 0.00857 | -0.1033 | -42.3337
-7 | -0.3077 | 0.00832 | -0.1018 | -36.9832
-6 | -0.1962 | 0.0079 | -0.099 | -24.8354
-5.5 | -0.1399 | 0.00773 | -0.0978 | -18.0983
-5 | -0.0832 | 0.00759 | -0.0968 | -10.9618
-4.5 | -0.0274 | 0.00741 | -0.0955 | -3.6977
-4 | 0.0287 | 0.00729 | -0.0944 | 3.9369
-3.5 | 0.0847 | 0.00722 | -0.0933 | 11.7313
-3 | 0.1404 | 0.00715 | -0.0922 | 19.6364
-2.5 | 0.1952 | 0.00713 | -0.0909 | 27.3773
-2 | 0.246 | 0.00693 | -0.089 | 35.4978
-1.5 | 0.2966 | 0.007 | -0.087 | 42.3714
-1 | 0.3437 | 0.00698 | -0.0845 | 49.2407
-0.5 | 0.3951 | 0.00705 | -0.0827 | 56.0426
0 | 0.4482 | 0.00716 | -0.0812 | 62.5978
0.5 | 0.5022 | 0.00726 | -0.0799 | 69.1736
1 | 0.5555 | 0.00738 | -0.0785 | 75.271
1.5 | 0.6087 | 0.00749 | -0.0771 | 81.2684
2 | 0.6621 | 0.00758 | -0.0758 | 87.3483
2.5 | 0.7134 | 0.0077 | -0.074 | 92.6494
3 | 0.7648 | 0.00777 | -0.0723 | 98.4299
3.5 | 0.8123 | 0.00783 | -0.0699 | 103.742
4 | 0.8533 | 0.00778 | -0.0661 | 109.6787
4.5 | 0.8939 | 0.00775 | -0.0622 | 115.3419
5 | 0.9297 | 0.00776 | -0.0574 | 119.8067
5.5 | 0.9597 | 0.00755 | -0.0514 | 127.1126
6 | 1.1124 | 0.00786 | -0.0717 | 141.5267
6.5 | 1.1782 | 0.00819 | -0.0731 | 143.8584
7 | 1.2596 | 0.00859 | -0.078 | 146.6356
7.5 | 1.3009 | 0.00894 | -0.0745 | 145.5145
8 | 1.3394 | 0.00922 | -0.0703 | 145.2711
8.5 | 1.3809 | 0.00957 | -0.067 | 144.2947
9 | 1.4197 | 0.01011 | -0.0633 | 140.4253
9.5 | 1.4638 | 0.01055 | -0.0607 | 138.7488
10 | 1.5029 | 0.01121 | -0.0575 | 134.0678
10.5 | 1.5426 | 0.01191 | -0.0545 | 129.5214
11 | 1.5751 | 0.01298 | -0.0507 | 121.3482
11.5 | 1.5903 | 0.01493 | -0.0453 | 106.5171
12 | 1.5677 | 0.01918 | -0.0368 | 81.7362
12.5 | 1.5572 | 0.02337 | -0.031 | 66.6324
13 | 1.5581 | 0.02727 | -0.027 | 57.136
13.5 | 1.5777 | 0.03009 | -0.0247 | 52.4327
14 | 1.5973 | 0.03307 | -0.0228 | 48.3006
14.5 | 1.6132 | 0.0365 | -0.0211 | 44.1973
15 | 1.6245 | 0.04044 | -0.0195 | 40.1706
15.5 | 1.6345 | 0.0447 | -0.0183 | 36.566
16 | 1.6428 | 0.04923 | -0.0173 | 33.3699
16.5 | 1.6484 | 0.05419 | -0.0167 | 30.4189
17 | 1.6449 | 0.06022 | -0.0164 | 27.3148
17.5 | 1.6388 | 0.06672 | -0.0164 | 24.5624
18 | 1.6231 | 0.07446 | -0.0171 | 21.7983
18.5 | 1.599 | 0.08349 | -0.0184 | 19.152
19 | 1.5751 | 0.09271 | -0.0203 | 16.9895
19.5 | 1.5472 | 0.1027 | -0.0228 | 15.0652
20 | 1.518 | 0.11308 | -0.026 | 13.4241

## 79. Re 5M Mach 0.50 (1)
BIGFOIL.COM POLAR EXPORT
goe681
GOE 681 |  |  |  | Cl Max: | 1.78 | at alpha= | 10.5 | deg
JavaFoil+Calcfoil stall+Eppler ext transition |  |  |  | L/D Max: | 123.163 | at alpha= | 5.5 | deg
Re: | 5000000 |  |  | Cd Min: | 0.00608 | at alpha= | -1.5 | deg
Mach: | 0.5 |  |  | Cl=0 at alpha= | -4.3286 | deg
|  |  |  | @ Cl=0.1, Cd= | 0.0067183
|  |  |  | @ Cl=0.4, Cd= | 0.0061013
|  |  |  | @ Cl=0.6, Cd= | 0.0078233
alpha (deg) | Cl | Cd | Cm | Cl/Cd
-20 | -0.899 | 0.14958 | -0.05 | -6.009
-19.5 | -0.865 | 0.15294 | -0.048 | -5.657
-19 | -0.835 | 0.14806 | -0.047 | -5.642
-18.5 | -0.805 | 0.14386 | -0.046 | -5.599
-18 | -0.777 | 0.13932 | -0.046 | -5.58
-17.5 | -0.749 | 0.13448 | -0.046 | -5.573
-17 | -0.722 | 0.13243 | -0.046 | -5.448
-16.5 | -0.694 | 0.12315 | -0.047 | -5.633
-16 | -0.667 | 0.12479 | -0.048 | -5.347
-15.5 | -0.639 | 0.12199 | -0.048 | -5.236
-15 | -0.611 | 0.11034 | -0.049 | -5.535
-14.5 | -0.582 | 0.10627 | -0.048 | -5.476
-14 | -0.552 | 0.10327 | -0.047 | -5.35
-13.5 | -0.524 | 0.09664 | -0.047 | -5.421
-13 | -0.495 | 0.09481 | -0.047 | -5.221
-12.5 | -0.469 | 0.09063 | -0.05 | -5.175
-12 | -0.441 | 0.08259 | -0.051 | -5.338
-11.5 | -0.412 | 0.07856 | -0.051 | -5.247
-11 | -0.386 | 0.06897 | -0.055 | -5.601
-10.5 | -0.362 | 0.0592 | -0.06 | -6.122
-10 | -0.337 | 0.05092 | -0.064 | -6.615
-9.5 | -0.314 | 0.0397 | -0.069 | -7.898
-9 | -0.289 | 0.03133 | -0.074 | -9.236
-8.5 | -0.335 | 0.05252 | -0.044 | -6.379
-8 | -0.396 | 0.01473 | -0.085 | -26.868
-7.5 | -0.377 | 0.01055 | -0.089 | -35.708
-7 | -0.335 | 0.00982 | -0.091 | -34.109
-6.5 | -0.281 | 0.0091 | -0.093 | -30.906
-6 | -0.222 | 0.00823 | -0.094 | -26.926
-5.5 | -0.158 | 0.00737 | -0.095 | -21.464
-5 | -0.092 | 0.00649 | -0.095 | -14.147
-4.5 | -0.024 | 0.00634 | -0.096 | -3.723
-4 | 0.046 | 0.00624 | -0.097 | 7.34
-3.5 | 0.116 | 0.00686 | -0.098 | 16.934
-3 | 0.187 | 0.00672 | -0.099 | 27.836
-2.5 | 0.258 | 0.00688 | -0.099 | 37.551
-2 | 0.33 | 0.00759 | -0.1 | 43.465
-1.5 | 0.401 | 0.00608 | -0.101 | 66.039
-1 | 0.472 | 0.00745 | -0.102 | 63.318
-0.5 | 0.542 | 0.00763 | -0.103 | 71.094
0 | 0.617 | 0.00788 | -0.103 | 78.312
0.5 | 0.688 | 0.0082 | -0.104 | 83.938
1 | 0.758 | 0.0069 | -0.105 | 109.864
1.5 | 0.829 | 0.00714 | -0.106 | 116.017
2 | 0.898 | 0.00912 | -0.107 | 98.542
2.5 | 0.968 | 0.0094 | -0.108 | 103.005
3 | 1.037 | 0.00979 | -0.108 | 105.874
3.5 | 1.106 | 0.01046 | -0.109 | 105.716
4 | 1.174 | 0.00997 | -0.11 | 117.731
4.5 | 1.241 | 0.01028 | -0.111 | 120.734
5 | 1.308 | 0.01075 | -0.112 | 121.698
5.5 | 1.375 | 0.01116 | -0.112 | 123.163
6 | 1.425 | 0.01179 | -0.112 | 120.869
6.5 | 1.484 | 0.01243 | -0.112 | 119.367
7 | 1.543 | 0.01298 | -0.113 | 118.856
7.5 | 1.573 | 0.0205 | -0.111 | 76.732
8 | 1.625 | 0.02245 | -0.111 | 72.347
8.5 | 1.675 | 0.02416 | -0.111 | 69.339
9 | 1.721 | 0.02617 | -0.112 | 65.744
9.5 | 1.75 | 0.02913 | -0.111 | 60.07
10 | 1.773 | 0.03168 | -0.112 | 55.964
10.5 | 1.78 | 0.03547 | -0.111 | 50.186
11 | 1.772 | 0.04012 | -0.111 | 44.168
11.5 | 1.74 | 0.04513 | -0.11 | 38.569
12 | 1.67 | 0.04986 | -0.11 | 33.5
12.5 | 1.469 | 0.05748 | -0.109 | 25.554
13 | 0.983 | 0.09116 | -0.058 | 10.785
13.5 | 1.115 | 0.07833 | -0.106 | 14.228
14 | 1.134 | 0.09012 | -0.104 | 12.579
14.5 | 1.153 | 0.10229 | -0.102 | 11.271
15 | 1.163 | 0.13081 | -0.098 | 8.89
15.5 | 1.204 | 0.10992 | -0.102 | 10.953

## 80. Re 5M Mach 0.50 (2)
BIGFOIL.COM POLAR EXPORT
goe681
GOE 681 |  |  |  | Cl Max: | 1.0125 | at alpha= | 5.5 | deg
XFOIL ncrit=9 |  |  |  | L/D Max: | 101.25 | at alpha= | 5.5 | deg
Re: | 5000000 |  |  | Cd Min: | 0.22344 | at alpha= | -20 | deg
Mach: | 0.5 |  |  | Cl=0 at alpha= | -4.168 | deg
|  |  |  | @ Cl=0.1, Cd= | 0.0077145
|  |  |  | @ Cl=0.4, Cd= | 0.0077961
|  |  |  | @ Cl=0.6, Cd= | 0.0079347
alpha (deg) | Cl | Cd | Cm | Cl/Cd
-20 | -0.4678 | 0.22344 | -0.0163 | -2.0936
-19.5 | -0.4469 | 0.21753 | -0.0195 | -2.0544
-19 | -0.4256 | 0.21179 | -0.0225 | -2.0095
-18.5 | -0.4067 | 0.20523 | -0.0256 | -1.9817
-18 | -0.3957 | 0.19633 | -0.0293 | -2.0155
-17.5 | -0.3813 | 0.18918 | -0.0322 | -2.0155
-17 | -0.3477 | 0.18217 | -0.0387 | -1.9087
-16.5 | -0.3161 | 0.17367 | -0.0464 | -1.8201
-16 | -0.2895 | 0.16388 | -0.0545 | -1.7665
-15.5 | -0.2703 | 0.15299 | -0.0629 | -1.7668
-14.5 | -0.2038 | 0.13601 | -0.0794 | -1.4984
-14 | -0.1903 | 0.12469 | -0.0887 | -1.5262
-13.5 | -0.2084 | 0.11131 | -0.0971 | -1.8722
-13 | -0.2137 | 0.10084 | -0.1041 | -2.1192
-12.5 | -0.2563 | 0.08634 | -0.1142 | -2.9685
-12 | -0.284 | 0.07397 | -0.1245 | -3.8394
-11.5 | -0.3005 | 0.0624 | -0.1365 | -4.8157
-11 | -0.3261 | 0.0514 | -0.148 | -6.3444
-10.5 | -0.358 | 0.04071 | -0.1586 | -8.7939
-10 | -0.3974 | 0.0273 | -0.1721 | -14.5568
-9.5 | -0.4378 | 0.02026 | -0.1726 | -21.6091
-9 | -0.4653 | 0.01731 | -0.1609 | -26.8804
-8.5 | -0.467 | 0.01499 | -0.15 | -31.1541
-8 | -0.4429 | 0.01304 | -0.1415 | -33.9647
-7.5 | -0.4011 | 0.01167 | -0.1347 | -34.3702
-7 | -0.3505 | 0.01059 | -0.129 | -33.0973
-6.5 | -0.2938 | 0.00981 | -0.1242 | -29.949
-6 | -0.2331 | 0.0092 | -0.1203 | -25.337
-5.5 | -0.1705 | 0.00874 | -0.1168 | -19.508
-5 | -0.1067 | 0.00838 | -0.1137 | -12.7327
-4.5 | -0.0427 | 0.00811 | -0.1109 | -5.2651
-4 | 0.0216 | 0.00791 | -0.1084 | 2.7307
-3.5 | 0.0842 | 0.00773 | -0.1057 | 10.8926
-3 | 0.1455 | 0.00767 | -0.103 | 18.97
-2.5 | 0.2056 | 0.00768 | -0.1002 | 26.7708
-2 | 0.261 | 0.00781 | -0.0967 | 33.4187
-1.5 | 0.3135 | 0.00801 | -0.0928 | 39.1386
-1 | 0.3665 | 0.00787 | -0.0891 | 46.5693
-0.5 | 0.4209 | 0.00775 | -0.0857 | 54.3097
0 | 0.4752 | 0.0077 | -0.0823 | 61.7143
0.5 | 0.529 | 0.00779 | -0.0787 | 67.9076
1 | 0.5801 | 0.00787 | -0.0746 | 73.7103
1.5 | 0.6293 | 0.00803 | -0.0702 | 78.3686
2 | 0.6826 | 0.00822 | -0.0666 | 83.0414
2.5 | 0.7325 | 0.00848 | -0.0624 | 86.3797
3.5 | 0.8328 | 0.00902 | -0.0543 | 92.3282
4 | 0.8838 | 0.00927 | -0.0504 | 95.3398
4.5 | 0.931 | 0.00951 | -0.0459 | 97.897
5 | 0.971 | 0.00979 | -0.0403 | 99.1828
5.5 | 1.0125 | 0.01 | -0.0349 | 101.25

## 81. Re 6M Mach 0.00 (1)
BIGFOIL.COM POLAR EXPORT
goe681
GOE 681 |  |  |  | Cl Max: | 2.157 | at alpha= | 19.5 | deg
JavaFoil+Calcfoil stall+Eppler ext transition |  |  |  | L/D Max: | 149.973 | at alpha= | 7.5 | deg
Re: | 6000000 |  |  | Cd Min: | 0.00572 | at alpha= | -3 | deg
Mach: | 0 |  |  | Cl=0 at alpha= | -4.3279 | deg
|  |  |  | @ Cl=0.1, Cd= | 0.0063203
|  |  |  | @ Cl=0.4, Cd= | 0.0066839
|  |  |  | @ Cl=0.6, Cd= | 0.0071221
alpha (deg) | Cl | Cd | Cm | Cl/Cd
-20 | -0.997 | 0.10999 | -0.048 | -9.062
-19.5 | -0.996 | 0.10286 | -0.049 | -9.679
-19 | -0.998 | 0.09086 | -0.051 | -10.979
-18.5 | -0.988 | 0.08839 | -0.051 | -11.179
-18 | -0.985 | 0.07928 | -0.052 | -12.424
-17.5 | -0.976 | 0.07393 | -0.053 | -13.198
-17 | -0.964 | 0.06885 | -0.054 | -14.007
-16.5 | -0.945 | 0.06875 | -0.054 | -13.746
-16 | -0.932 | 0.06221 | -0.055 | -14.982
-15.5 | -0.92 | 0.05456 | -0.057 | -16.862
-15 | -0.917 | 0.04162 | -0.06 | -22.026
-14.5 | -0.899 | 0.03622 | -0.062 | -24.823
-14 | -0.886 | 0.02853 | -0.064 | -31.047
-13.5 | -0.866 | 0.02376 | -0.066 | -36.438
-13 | -0.848 | 0.01857 | -0.068 | -45.669
-12.5 | -0.825 | 0.01462 | -0.07 | -56.443
-12 | -0.794 | 0.01296 | -0.071 | -61.317
-11.5 | -0.758 | 0.0119 | -0.072 | -63.66
-11 | -0.721 | 0.01063 | -0.074 | -67.79
-10.5 | -0.678 | 0.00972 | -0.075 | -69.733
-10 | -0.632 | 0.00914 | -0.075 | -69.126
-9.5 | -0.584 | 0.00868 | -0.076 | -67.292
-9 | -0.534 | 0.00874 | -0.077 | -61.1
-8.5 | -0.482 | 0.00744 | -0.078 | -64.792
-8 | -0.428 | 0.00675 | -0.079 | -63.414
-7.5 | -0.373 | 0.0079 | -0.079 | -47.177
-7 | -0.316 | 0.00653 | -0.08 | -48.401
-6.5 | -0.259 | 0.0067 | -0.081 | -38.591
-6 | -0.2 | 0.00668 | -0.081 | -29.955
-5.5 | -0.141 | 0.00658 | -0.082 | -21.439
-5 | -0.081 | 0.00607 | -0.083 | -13.381
-4.5 | -0.021 | 0.00598 | -0.083 | -3.475
-4 | 0.04 | 0.00634 | -0.084 | 6.327
-3.5 | 0.101 | 0.00632 | -0.085 | 16.03
-3 | 0.163 | 0.00572 | -0.085 | 28.478
-2.5 | 0.225 | 0.00581 | -0.086 | 38.632
-2 | 0.286 | 0.00644 | -0.087 | 44.467
-1.5 | 0.348 | 0.0066 | -0.088 | 52.805
-1 | 0.41 | 0.0067 | -0.088 | 61.19
-0.5 | 0.471 | 0.00684 | -0.089 | 68.835
0 | 0.536 | 0.00697 | -0.09 | 76.967
0.5 | 0.598 | 0.00715 | -0.09 | 83.593
1 | 0.659 | 0.0063 | -0.091 | 104.599
1.5 | 0.72 | 0.00647 | -0.092 | 111.4
2 | 0.782 | 0.0077 | -0.093 | 101.466
2.5 | 0.843 | 0.00787 | -0.093 | 107.136
3 | 0.904 | 0.00814 | -0.094 | 111.029
3.5 | 0.964 | 0.00857 | -0.095 | 112.462
4 | 1.025 | 0.0081 | -0.095 | 126.47
4.5 | 1.085 | 0.00812 | -0.096 | 133.59
5 | 1.145 | 0.0083 | -0.097 | 137.969
5.5 | 1.205 | 0.00856 | -0.097 | 140.775
6 | 1.264 | 0.00879 | -0.098 | 143.841
6.5 | 1.324 | 0.00909 | -0.099 | 145.54
7 | 1.383 | 0.00931 | -0.1 | 148.544
7.5 | 1.441 | 0.00961 | -0.1 | 149.973
8 | 1.5 | 0.01362 | -0.101 | 110.112
8.5 | 1.537 | 0.01434 | -0.1 | 107.16
9 | 1.586 | 0.015 | -0.101 | 105.707
9.5 | 1.632 | 0.0158 | -0.101 | 103.259
10 | 1.678 | 0.01665 | -0.101 | 100.801
10.5 | 1.723 | 0.01758 | -0.101 | 98.009
11 | 1.765 | 0.01857 | -0.102 | 95.031
11.5 | 1.806 | 0.01967 | -0.102 | 91.798
12 | 1.844 | 0.02083 | -0.102 | 88.548
12.5 | 1.881 | 0.02215 | -0.103 | 84.92
13 | 1.916 | 0.02357 | -0.103 | 81.267
13.5 | 1.95 | 0.02455 | -0.103 | 79.445
14 | 1.98 | 0.02599 | -0.103 | 76.196
14.5 | 2.007 | 0.02795 | -0.104 | 71.804
15 | 2.034 | 0.02979 | -0.104 | 68.269
15.5 | 2.056 | 0.03215 | -0.104 | 63.945
16 | 2.075 | 0.0344 | -0.104 | 60.333
16.5 | 2.096 | 0.03625 | -0.104 | 57.826
17 | 2.111 | 0.03916 | -0.104 | 53.9
17.5 | 2.125 | 0.041 | -0.105 | 51.831
18 | 2.136 | 0.04421 | -0.105 | 48.319
18.5 | 2.146 | 0.04667 | -0.105 | 45.979
19 | 2.153 | 0.04964 | -0.105 | 43.374
19.5 | 2.157 | 0.0532 | -0.105 | 40.541
20 | 2.157 | 0.05686 | -0.105 | 37.938

## 82. Re 6M Mach 0.00 (2)
BIGFOIL.COM POLAR EXPORT
goe681
GOE 681 |  |  |  | Cl Max: | 1.7423 | at alpha= | 19 | deg
XFOIL ncrit=9 |  |  |  | L/D Max: | 158.788 | at alpha= | 8 | deg
Re: | 6000000 |  |  | Cd Min: | 0.07297 | at alpha= | 20 | deg
Mach: | 0 |  |  | Cl=0 at alpha= | -4.2653 | deg
|  |  |  | @ Cl=0.1, Cd= | 0.0069239
|  |  |  | @ Cl=0.4, Cd= | 0.0068041
|  |  |  | @ Cl=0.6, Cd= | 0.0071548
alpha (deg) | Cl | Cd | Cm | Cl/Cd
-20 | -1.2536 | 0.05881 | -0.0948 | -21.3161
-19.5 | -1.4167 | 0.03072 | -0.1146 | -46.1165
-19 | -1.4323 | 0.02547 | -0.1148 | -56.2348
-18.5 | -1.4187 | 0.02276 | -0.1139 | -62.333
-18 | -1.384 | 0.02069 | -0.1147 | -66.8922
-17.5 | -1.3402 | 0.01934 | -0.1152 | -69.2968
-17 | -1.2946 | 0.01814 | -0.1155 | -71.3671
-16.5 | -1.2726 | 0.01657 | -0.1116 | -76.8014
-16 | -1.2256 | 0.01516 | -0.1115 | -80.8443
-15.5 | -1.158 | 0.01407 | -0.115 | -82.3028
-15 | -1.0678 | 0.01302 | -0.1229 | -82.0123
-14.5 | -1.0161 | 0.01248 | -0.1225 | -81.4183
-14 | -0.9845 | 0.01211 | -0.1178 | -81.2964
-13.5 | -0.9435 | 0.01172 | -0.1149 | -80.5034
-13 | -0.8997 | 0.01132 | -0.1125 | -79.4788
-12.5 | -0.8542 | 0.01094 | -0.1103 | -78.0804
-12 | -0.8068 | 0.01055 | -0.1085 | -76.4739
-11.5 | -0.7577 | 0.01021 | -0.107 | -74.2116
-11 | -0.7086 | 0.00988 | -0.1053 | -71.7206
-10.5 | -0.658 | 0.00955 | -0.104 | -68.9005
-10 | -0.6069 | 0.00925 | -0.1027 | -65.6108
-9 | -0.5029 | 0.00874 | -0.1004 | -57.54
-8.5 | -0.4517 | 0.00843 | -0.0992 | -53.5824
-8 | -0.4002 | 0.00813 | -0.0979 | -49.2251
-7.5 | -0.3477 | 0.00791 | -0.0968 | -43.957
-7 | -0.2949 | 0.00773 | -0.0957 | -38.1501
-6.5 | -0.2413 | 0.00757 | -0.0948 | -31.8758
-6 | -0.1874 | 0.00743 | -0.094 | -25.2221
-5.5 | -0.1333 | 0.00731 | -0.0932 | -18.2353
-5 | -0.0791 | 0.00722 | -0.0924 | -10.9557
-4.5 | -0.0253 | 0.00709 | -0.0915 | -3.5684
-4 | 0.0286 | 0.007 | -0.0907 | 4.0857
-3.5 | 0.0827 | 0.00694 | -0.0899 | 11.9164
-3 | 0.1365 | 0.00689 | -0.0891 | 19.8113
-2.5 | 0.1896 | 0.00686 | -0.0881 | 27.6385
-2 | 0.2382 | 0.00671 | -0.0863 | 35.4993
-1.5 | 0.2881 | 0.00678 | -0.0848 | 42.4926
-1 | 0.3357 | 0.00673 | -0.0828 | 49.8811
-0.5 | 0.3861 | 0.00678 | -0.0814 | 56.9469
0 | 0.4381 | 0.00687 | -0.0803 | 63.77
0.5 | 0.4912 | 0.00696 | -0.0794 | 70.5747
1 | 0.5438 | 0.00705 | -0.0785 | 77.1348
1.5 | 0.5964 | 0.00715 | -0.0775 | 83.4126
2 | 0.6489 | 0.00722 | -0.0766 | 89.8753
2.5 | 0.7001 | 0.00732 | -0.0754 | 95.6421
3 | 0.7512 | 0.00738 | -0.0742 | 101.7886
3.5 | 0.7996 | 0.00742 | -0.0725 | 107.7628
4 | 0.8466 | 0.0074 | -0.0706 | 114.4054
4.5 | 0.8928 | 0.00737 | -0.0686 | 121.1398
5 | 0.9327 | 0.00735 | -0.0652 | 126.898
5.5 | 0.9635 | 0.00715 | -0.0599 | 134.7552
6 | 0.9894 | 0.00707 | -0.0535 | 139.9434
6.5 | 1.1434 | 0.00748 | -0.0753 | 152.861
7 | 1.2054 | 0.00782 | -0.0768 | 154.1432
7.5 | 1.2816 | 0.00822 | -0.0816 | 155.9124
8 | 1.3497 | 0.0085 | -0.0845 | 158.7882
8.5 | 1.371 | 0.00873 | -0.0775 | 157.0447
9 | 1.403 | 0.00904 | -0.0729 | 155.1991
9.5 | 1.4428 | 0.00934 | -0.0701 | 154.4754
10 | 1.4786 | 0.00986 | -0.0667 | 149.9594
10.5 | 1.5161 | 0.01039 | -0.0638 | 145.9192
11 | 1.5454 | 0.01126 | -0.0598 | 137.2469
11.5 | 1.5608 | 0.01277 | -0.0541 | 122.224
12 | 1.5577 | 0.0154 | -0.0465 | 101.1494
12.5 | 1.5545 | 0.01845 | -0.0401 | 84.2547
13 | 1.5692 | 0.02077 | -0.0365 | 75.5513
13.5 | 1.594 | 0.02261 | -0.0342 | 70.4998
14 | 1.6193 | 0.02449 | -0.0322 | 66.1209
14.5 | 1.642 | 0.02665 | -0.0302 | 61.6135
15 | 1.6611 | 0.02916 | -0.0283 | 56.965
15.5 | 1.6819 | 0.03167 | -0.0268 | 53.107
16 | 1.6996 | 0.03455 | -0.0254 | 49.1925
16.5 | 1.7139 | 0.0378 | -0.0241 | 45.3413
17 | 1.7245 | 0.04155 | -0.0229 | 41.5042
17.5 | 1.7327 | 0.04562 | -0.022 | 37.9811
18 | 1.7359 | 0.05039 | -0.0213 | 34.4493
18.5 | 1.7412 | 0.05505 | -0.021 | 31.6294
19 | 1.7423 | 0.06026 | -0.0209 | 28.913
19.5 | 1.7382 | 0.06624 | -0.0211 | 26.2409
20 | 1.7285 | 0.07297 | -0.0216 | 23.6878

## 83. Re 6M Mach 0.10 (1)
BIGFOIL.COM POLAR EXPORT
goe681
GOE 681 |  |  |  | Cl Max: | 2.137 | at alpha= | 19.5 | deg
JavaFoil+Calcfoil stall+Eppler ext transition |  |  |  | L/D Max: | 149.222 | at alpha= | 7.5 | deg
Re: | 6000000 |  |  | Cd Min: | 0.00575 | at alpha= | -3 | deg
Mach: | 0.1 |  |  | Cl=0 at alpha= | -4.3279 | deg
|  |  |  | @ Cl=0.1, Cd= | 0.0063023
|  |  |  | @ Cl=0.4, Cd= | 0.0067416
|  |  |  | @ Cl=0.6, Cd= | 0.0071676
alpha (deg) | Cl | Cd | Cm | Cl/Cd
-20 | -0.963 | 0.11555 | -0.047 | -8.335
-19.5 | -0.965 | 0.10731 | -0.048 | -8.989
-19 | -0.97 | 0.09423 | -0.05 | -10.29
-18.5 | -0.967 | 0.08772 | -0.051 | -11.021
-18 | -0.963 | 0.0819 | -0.052 | -11.753
-17.5 | -0.956 | 0.07612 | -0.053 | -12.555
-17 | -0.94 | 0.07654 | -0.053 | -12.282
-16.5 | -0.93 | 0.07068 | -0.054 | -13.161
-16 | -0.917 | 0.06536 | -0.055 | -14.033
-15.5 | -0.906 | 0.05784 | -0.056 | -15.656
-15 | -0.904 | 0.04434 | -0.06 | -20.385
-14.5 | -0.888 | 0.03859 | -0.061 | -23.011
-14 | -0.874 | 0.03139 | -0.063 | -27.832
-13.5 | -0.855 | 0.02633 | -0.065 | -32.462
-13 | -0.839 | 0.02056 | -0.067 | -40.776
-12.5 | -0.82 | 0.01576 | -0.07 | -52.012
-12 | -0.791 | 0.01339 | -0.071 | -59.096
-11.5 | -0.755 | 0.01237 | -0.072 | -61.021
-11 | -0.719 | 0.0109 | -0.074 | -65.981
-10.5 | -0.677 | 0.00999 | -0.075 | -67.802
-10 | -0.632 | 0.00936 | -0.076 | -67.545
-9.5 | -0.585 | 0.00923 | -0.077 | -63.366
-9 | -0.535 | 0.00837 | -0.077 | -63.959
-8.5 | -0.484 | 0.00841 | -0.078 | -57.53
-8 | -0.43 | 0.00669 | -0.079 | -64.191
-7.5 | -0.374 | 0.00791 | -0.08 | -47.278
-7 | -0.317 | 0.00657 | -0.08 | -48.344
-6.5 | -0.26 | 0.00674 | -0.081 | -38.513
-6 | -0.201 | 0.0066 | -0.082 | -30.481
-5.5 | -0.142 | 0.00655 | -0.082 | -21.631
-5 | -0.082 | 0.00605 | -0.083 | -13.489
-4.5 | -0.021 | 0.0059 | -0.084 | -3.534
-4 | 0.04 | 0.00637 | -0.084 | 6.323
-3.5 | 0.102 | 0.0063 | -0.085 | 16.172
-3 | 0.164 | 0.00575 | -0.086 | 28.455
-2.5 | 0.226 | 0.00642 | -0.087 | 35.181
-2 | 0.288 | 0.0064 | -0.087 | 44.997
-1.5 | 0.35 | 0.00654 | -0.088 | 53.487
-1 | 0.412 | 0.00679 | -0.089 | 60.607
-0.5 | 0.473 | 0.00688 | -0.089 | 68.761
0 | 0.539 | 0.00702 | -0.09 | 76.759
0.5 | 0.601 | 0.00717 | -0.091 | 83.736
1 | 0.662 | 0.0064 | -0.092 | 103.548
1.5 | 0.724 | 0.00648 | -0.092 | 111.676
2 | 0.785 | 0.00776 | -0.093 | 101.248
2.5 | 0.847 | 0.00797 | -0.094 | 106.203
3 | 0.908 | 0.00818 | -0.094 | 110.93
3.5 | 0.969 | 0.00863 | -0.095 | 112.301
4 | 1.03 | 0.00816 | -0.096 | 126.178
4.5 | 1.09 | 0.00819 | -0.096 | 133.162
5 | 1.151 | 0.00832 | -0.097 | 138.319
5.5 | 1.211 | 0.00861 | -0.098 | 140.524
6 | 1.27 | 0.00883 | -0.099 | 143.791
6.5 | 1.33 | 0.00914 | -0.099 | 145.458
7 | 1.389 | 0.00946 | -0.1 | 146.804
7.5 | 1.448 | 0.0097 | -0.101 | 149.222
8 | 1.506 | 0.01374 | -0.101 | 109.621
8.5 | 1.543 | 0.0145 | -0.101 | 106.421
9 | 1.59 | 0.01522 | -0.101 | 104.486
9.5 | 1.638 | 0.01605 | -0.101 | 102.067
10 | 1.684 | 0.017 | -0.102 | 99.011
10.5 | 1.728 | 0.01785 | -0.102 | 96.761
11 | 1.77 | 0.01889 | -0.102 | 93.713
11.5 | 1.81 | 0.02004 | -0.102 | 90.318
12 | 1.848 | 0.02133 | -0.103 | 86.645
12.5 | 1.884 | 0.02263 | -0.103 | 83.263
13 | 1.918 | 0.02408 | -0.103 | 79.65
13.5 | 1.952 | 0.02511 | -0.104 | 77.746
14 | 1.982 | 0.02662 | -0.104 | 74.435
14.5 | 2.007 | 0.02868 | -0.104 | 69.986
15 | 2.032 | 0.0305 | -0.104 | 66.614
15.5 | 2.052 | 0.03298 | -0.104 | 62.237
16 | 2.072 | 0.0355 | -0.104 | 58.35
16.5 | 2.088 | 0.0378 | -0.104 | 55.248
17 | 2.102 | 0.04036 | -0.105 | 52.098
17.5 | 2.115 | 0.04234 | -0.105 | 49.957
18 | 2.124 | 0.0457 | -0.105 | 46.478
18.5 | 2.128 | 0.04923 | -0.105 | 43.222
19 | 2.135 | 0.05156 | -0.105 | 41.417
19.5 | 2.137 | 0.05502 | -0.105 | 38.835
20 | 2.135 | 0.05917 | -0.105 | 36.087

## 84. Re 6M Mach 0.10 (2)
BIGFOIL.COM POLAR EXPORT
goe681
GOE 681 |  |  |  | Cl Max: | 0.9911 | at alpha= | 6 | deg
XFOIL ncrit=9 |  |  |  | L/D Max: | 139.004 | at alpha= | 6 | deg
Re: | 6000000 |  |  | Cd Min: | 0.09372 | at alpha= | -20 | deg
Mach: | 0.1 |  |  | Cl=0 at alpha= | -4.2629 | deg
|  |  |  | @ Cl=0.1, Cd= | 0.0069442
|  |  |  | @ Cl=0.4, Cd= | 0.0068294
|  |  |  | @ Cl=0.6, Cd= | 0.0071815
alpha (deg) | Cl | Cd | Cm | Cl/Cd
-20 | -1.0045 | 0.09372 | -0.0733 | -10.7181
-19.5 | -1.1633 | 0.06667 | -0.0906 | -17.4486
-19 | -1.3821 | 0.0317 | -0.1154 | -43.5994
-18.5 | -1.4 | 0.026 | -0.1161 | -53.8462
-18 | -1.3764 | 0.02268 | -0.1179 | -60.6878
-17.5 | -1.337 | 0.02082 | -0.1188 | -64.2171
-17 | -1.2942 | 0.01925 | -0.1193 | -67.2312
-16.5 | -1.2606 | 0.01804 | -0.117 | -69.878
-15.5 | -1.1675 | 0.01479 | -0.1173 | -78.9385
-15 | -1.0769 | 0.01349 | -0.1252 | -79.8295
-14.5 | -1.0186 | 0.01281 | -0.1261 | -79.516
-14 | -0.9886 | 0.0124 | -0.1209 | -79.7258
-13.5 | -0.9486 | 0.01197 | -0.1176 | -79.2481
-13 | -0.9052 | 0.01154 | -0.1149 | -78.4402
-12.5 | -0.8597 | 0.01113 | -0.1125 | -77.2417
-12 | -0.8124 | 0.01071 | -0.1105 | -75.8543
-11.5 | -0.763 | 0.01036 | -0.1088 | -73.6486
-11 | -0.7137 | 0.01 | -0.107 | -71.37
-10.5 | -0.663 | 0.00966 | -0.1055 | -68.6335
-10 | -0.6114 | 0.00934 | -0.1041 | -65.4604
-9.5 | -0.5597 | 0.00907 | -0.1028 | -61.7089
-9 | -0.5069 | 0.00881 | -0.1016 | -57.5369
-8.5 | -0.4547 | 0.00853 | -0.1003 | -53.306
-8 | -0.4032 | 0.0082 | -0.0989 | -49.1707
-7.5 | -0.3503 | 0.00796 | -0.0977 | -44.0075
-7 | -0.2973 | 0.00778 | -0.0966 | -38.2134
-6.5 | -0.2433 | 0.0076 | -0.0956 | -32.0132
-6 | -0.189 | 0.00746 | -0.0947 | -25.3351
-5.5 | -0.1345 | 0.00733 | -0.0938 | -18.3492
-5 | -0.0799 | 0.00723 | -0.093 | -11.0512
-4.5 | -0.0257 | 0.00711 | -0.0921 | -3.6146
-4 | 0.0285 | 0.00702 | -0.0912 | 4.0598
-3.5 | 0.0829 | 0.00696 | -0.0904 | 11.9109
-3 | 0.1371 | 0.00691 | -0.0895 | 19.8408
-2.5 | 0.1904 | 0.00688 | -0.0885 | 27.6744
-2 | 0.2393 | 0.00674 | -0.0867 | 35.5045
-1.5 | 0.2893 | 0.00682 | -0.0851 | 42.4194
-0.5 | 0.3873 | 0.00681 | -0.0816 | 56.8722
0 | 0.4397 | 0.00689 | -0.0805 | 63.8171
0.5 | 0.4932 | 0.00699 | -0.0796 | 70.5579
1 | 0.5461 | 0.00707 | -0.0786 | 77.2419
1.5 | 0.5987 | 0.00718 | -0.0775 | 83.3844
2 | 0.6517 | 0.00724 | -0.0766 | 90.0138
2.5 | 0.7028 | 0.00736 | -0.0753 | 95.4891
3 | 0.7544 | 0.00741 | -0.0741 | 101.8084
3.5 | 0.8026 | 0.00747 | -0.0724 | 107.4431
4 | 0.8502 | 0.00744 | -0.0704 | 114.2742
5 | 0.9339 | 0.0074 | -0.0643 | 126.2027
5.5 | 0.9659 | 0.0072 | -0.0592 | 134.1528
6 | 0.9911 | 0.00713 | -0.0525 | 139.0042

## 85. Re 6M Mach 0.25 (1)
BIGFOIL.COM POLAR EXPORT
goe681
GOE 681 |  |  |  | Cl Max: | 2.031 | at alpha= | 16.5 | deg
JavaFoil+Calcfoil stall+Eppler ext transition |  |  |  | L/D Max: | 145.875 | at alpha= | 7.5 | deg
Re: | 6000000 |  |  | Cd Min: | 0.00572 | at alpha= | -3 | deg
Mach: | 0.25 |  |  | Cl=0 at alpha= | -4.3307 | deg
|  |  |  | @ Cl=0.1, Cd= | 0.0063916
|  |  |  | @ Cl=0.4, Cd= | 0.0067598
|  |  |  | @ Cl=0.6, Cd= | 0.0072775
alpha (deg) | Cl | Cd | Cm | Cl/Cd
-20 | -0.691 | 0.13003 | -0.046 | -5.316
-19.5 | -0.706 | 0.13883 | -0.043 | -5.087
-19 | -0.73 | 0.12771 | -0.045 | -5.719
-18.5 | -0.756 | 0.11023 | -0.048 | -6.856
-18 | -0.774 | 0.10101 | -0.05 | -7.662
-17.5 | -0.783 | 0.10049 | -0.05 | -7.792
-17 | -0.793 | 0.09361 | -0.051 | -8.471
-16.5 | -0.799 | 0.08672 | -0.051 | -9.214
-16 | -0.804 | 0.07967 | -0.053 | -10.088
-15.5 | -0.805 | 0.07209 | -0.054 | -11.171
-15 | -0.804 | 0.06524 | -0.056 | -12.321
-14.5 | -0.803 | 0.05504 | -0.059 | -14.598
-14 | -0.797 | 0.04734 | -0.061 | -16.846
-13.5 | -0.786 | 0.04173 | -0.062 | -18.832
-13 | -0.774 | 0.03486 | -0.064 | -22.204
-12.5 | -0.76 | 0.02861 | -0.067 | -26.568
-12 | -0.755 | 0.01869 | -0.071 | -40.407
-11.5 | -0.731 | 0.01598 | -0.073 | -45.732
-11 | -0.705 | 0.013 | -0.075 | -54.244
-10.5 | -0.667 | 0.012 | -0.076 | -55.523
-10 | -0.629 | 0.01067 | -0.077 | -58.917
-9.5 | -0.587 | 0.01003 | -0.078 | -58.465
-9 | -0.539 | 0.009 | -0.079 | -59.92
-8.5 | -0.489 | 0.00886 | -0.08 | -55.176
-8 | -0.436 | 0.00795 | -0.081 | -54.923
-7.5 | -0.381 | 0.00815 | -0.082 | -46.722
-7 | -0.324 | 0.00665 | -0.083 | -48.713
-6.5 | -0.265 | 0.00688 | -0.083 | -38.572
-6 | -0.206 | 0.00674 | -0.084 | -30.547
-5.5 | -0.145 | 0.00664 | -0.085 | -21.855
-5 | -0.084 | 0.00611 | -0.085 | -13.669
-4.5 | -0.021 | 0.00597 | -0.086 | -3.582
-4 | 0.041 | 0.00641 | -0.087 | 6.447
-3.5 | 0.105 | 0.00639 | -0.088 | 16.356
-3 | 0.168 | 0.00572 | -0.088 | 29.377
-2.5 | 0.232 | 0.00699 | -0.089 | 33.176
-2 | 0.296 | 0.00708 | -0.09 | 41.741
-1.5 | 0.36 | 0.00669 | -0.09 | 53.782
-1 | 0.423 | 0.0068 | -0.091 | 62.182
-0.5 | 0.486 | 0.00694 | -0.092 | 70.032
0 | 0.553 | 0.00716 | -0.093 | 77.312
0.5 | 0.617 | 0.00732 | -0.093 | 84.325
1 | 0.68 | 0.00641 | -0.094 | 106.098
1.5 | 0.744 | 0.00657 | -0.095 | 113.195
2 | 0.807 | 0.00677 | -0.096 | 119.084
2.5 | 0.87 | 0.00822 | -0.096 | 105.835
3 | 0.932 | 0.0084 | -0.097 | 110.914
3.5 | 0.995 | 0.00886 | -0.098 | 112.218
4 | 1.057 | 0.00847 | -0.098 | 124.854
4.5 | 1.119 | 0.00852 | -0.099 | 131.262
5 | 1.181 | 0.00867 | -0.1 | 136.164
5.5 | 1.242 | 0.00896 | -0.101 | 138.593
6 | 1.303 | 0.00929 | -0.101 | 140.221
6.5 | 1.364 | 0.00951 | -0.102 | 143.352
7 | 1.424 | 0.00988 | -0.103 | 144.232
7.5 | 1.484 | 0.01018 | -0.103 | 145.875
8 | 1.518 | 0.01485 | -0.102 | 102.242
8.5 | 1.569 | 0.01566 | -0.103 | 100.172
9 | 1.62 | 0.01649 | -0.103 | 98.297
9.5 | 1.667 | 0.01748 | -0.103 | 95.363
10 | 1.711 | 0.01858 | -0.104 | 92.083
10.5 | 1.755 | 0.01974 | -0.104 | 88.904
11 | 1.794 | 0.02099 | -0.104 | 85.464
11.5 | 1.832 | 0.02236 | -0.104 | 81.931
12 | 1.866 | 0.0239 | -0.105 | 78.066
12.5 | 1.899 | 0.02563 | -0.105 | 74.084
13 | 1.927 | 0.02726 | -0.105 | 70.694
13.5 | 1.954 | 0.02898 | -0.105 | 67.432
14 | 1.978 | 0.03076 | -0.106 | 64.329
14.5 | 1.997 | 0.0328 | -0.106 | 60.882
15 | 2.011 | 0.03591 | -0.106 | 55.99
15.5 | 2.022 | 0.03866 | -0.106 | 52.288
16 | 2.029 | 0.04158 | -0.106 | 48.797
16.5 | 2.031 | 0.0449 | -0.106 | 45.244
17 | 2.031 | 0.04866 | -0.106 | 41.735
17.5 | 2.026 | 0.05236 | -0.106 | 38.702
18 | 2.017 | 0.05665 | -0.106 | 35.597
18.5 | 2.008 | 0.05968 | -0.106 | 33.647
19 | 1.989 | 0.06544 | -0.106 | 30.389
19.5 | 1.973 | 0.06835 | -0.106 | 28.871
20 | 1.949 | 0.07336 | -0.106 | 26.565

## 86. Re 6M Mach 0.25 (2)
BIGFOIL.COM POLAR EXPORT
goe681
GOE 681 |  |  |  | Cl Max: | 1.0014 | at alpha= | 6 | deg
XFOIL ncrit=9 |  |  |  | L/D Max: | 134.056 | at alpha= | 6 | deg
Re: | 6000000 |  |  | Cd Min: | 0.14133 | at alpha= | -20 | deg
Mach: | 0.25 |  |  | Cl=0 at alpha= | -4.2478 | deg
|  |  |  | @ Cl=0.1, Cd= | 0.0070283
|  |  |  | @ Cl=0.4, Cd= | 0.0069349
|  |  |  | @ Cl=0.6, Cd= | 0.0072652
alpha (deg) | Cl | Cd | Cm | Cl/Cd
-20 | -0.747 | 0.14133 | -0.0488 | -5.2855
-19.5 | -0.7699 | 0.13026 | -0.0551 | -5.9105
-19 | -0.7961 | 0.11906 | -0.0616 | -6.6865
-18.5 | -0.8142 | 0.10945 | -0.0668 | -7.439
-18 | -0.8463 | 0.09818 | -0.0731 | -8.6199
-17.5 | -0.8686 | 0.08863 | -0.078 | -9.8003
-17 | -0.9228 | 0.07515 | -0.0866 | -12.2794
-16.5 | -1.0421 | 0.05268 | -0.1056 | -19.7817
-16 | -1.1321 | 0.02905 | -0.1305 | -38.9707
-15.5 | -1.1324 | 0.02316 | -0.134 | -48.8946
-15 | -1.1114 | 0.01881 | -0.1362 | -59.0856
-14.5 | -1.0085 | 0.01576 | -0.148 | -63.9911
-14 | -0.9735 | 0.01469 | -0.1442 | -66.2696
-13.5 | -0.9582 | 0.01395 | -0.1358 | -68.6882
-13 | -0.9228 | 0.01321 | -0.1308 | -69.8562
-12.5 | -0.8817 | 0.01254 | -0.1266 | -70.311
-12 | -0.8374 | 0.01191 | -0.1229 | -70.3107
-11.5 | -0.7884 | 0.01139 | -0.12 | -69.2186
-11 | -0.7391 | 0.01086 | -0.1172 | -68.0571
-10.5 | -0.6884 | 0.0104 | -0.1146 | -66.1923
-10 | -0.6356 | 0.00996 | -0.1124 | -63.8153
-9.5 | -0.5821 | 0.00959 | -0.1103 | -60.6986
-8.5 | -0.4733 | 0.00897 | -0.1066 | -52.7648
-8 | -0.4185 | 0.00869 | -0.1049 | -48.1588
-7.5 | -0.3649 | 0.0083 | -0.1031 | -43.9639
-7 | -0.3103 | 0.00803 | -0.1014 | -38.6426
-6.5 | -0.2545 | 0.00781 | -0.1 | -32.5864
-6 | -0.1981 | 0.00762 | -0.0988 | -25.9974
-5.5 | -0.1416 | 0.00747 | -0.0976 | -18.9558
-5 | -0.0849 | 0.00734 | -0.0965 | -11.5668
-4.5 | -0.0282 | 0.00724 | -0.0955 | -3.895
-4 | 0.0277 | 0.00711 | -0.0943 | 3.8959
-3.5 | 0.0837 | 0.00704 | -0.0932 | 11.8892
-3 | 0.1396 | 0.007 | -0.0921 | 19.9429
-2.5 | 0.1938 | 0.00701 | -0.0907 | 27.6462
-1.5 | 0.2944 | 0.007 | -0.0867 | 42.0571
-1 | 0.3444 | 0.007 | -0.0846 | 49.2
-0.5 | 0.3956 | 0.00693 | -0.0828 | 57.0851
0 | 0.4494 | 0.00699 | -0.0815 | 64.2918
0.5 | 0.5036 | 0.00712 | -0.0802 | 70.7303
1 | 0.558 | 0.00718 | -0.079 | 77.7159
1.5 | 0.6122 | 0.00729 | -0.0778 | 83.9781
2 | 0.6652 | 0.00739 | -0.0764 | 90.0135
2.5 | 0.7182 | 0.00749 | -0.075 | 95.8879
3 | 0.7696 | 0.00758 | -0.0732 | 101.5303
3.5 | 0.8189 | 0.00766 | -0.0711 | 106.906
4 | 0.8644 | 0.00765 | -0.0682 | 112.9935
4.5 | 0.9023 | 0.00765 | -0.0638 | 117.9477
5 | 0.9451 | 0.00766 | -0.0604 | 123.3812
5.5 | 0.9788 | 0.00754 | -0.0552 | 129.8143
6 | 1.0014 | 0.00747 | -0.0476 | 134.0562

## 87. Re 6M Mach 0.50 (1)
BIGFOIL.COM POLAR EXPORT
goe681
GOE 681 |  |  |  | Cl Max: | 1.783 | at alpha= | 10.5 | deg
JavaFoil+Calcfoil stall+Eppler ext transition |  |  |  | L/D Max: | 126.208 | at alpha= | 6 | deg
Re: | 6000000 |  |  | Cd Min: | 0.00616 | at alpha= | -4.5 | deg
Mach: | 0.5 |  |  | Cl=0 at alpha= | -4.3286 | deg
|  |  |  | @ Cl=0.1, Cd= | 0.0066397
|  |  |  | @ Cl=0.4, Cd= | 0.0070661
|  |  |  | @ Cl=0.6, Cd= | 0.0076901
alpha (deg) | Cl | Cd | Cm | Cl/Cd
-20 | -0.901 | 0.14382 | -0.051 | -6.264
-19.5 | -0.867 | 0.14692 | -0.049 | -5.901
-19 | -0.837 | 0.14681 | -0.048 | -5.701
-18.5 | -0.806 | 0.14061 | -0.047 | -5.734
-18 | -0.778 | 0.13852 | -0.046 | -5.615
-17.5 | -0.75 | 0.13379 | -0.046 | -5.604
-17 | -0.722 | 0.12782 | -0.047 | -5.648
-16.5 | -0.694 | 0.1192 | -0.047 | -5.823
-16 | -0.668 | 0.12266 | -0.049 | -5.444
-15.5 | -0.639 | 0.12079 | -0.048 | -5.29
-15 | -0.611 | 0.10919 | -0.049 | -5.597
-14.5 | -0.582 | 0.1053 | -0.049 | -5.531
-14 | -0.553 | 0.10159 | -0.048 | -5.446
-13.5 | -0.525 | 0.09519 | -0.048 | -5.512
-13 | -0.495 | 0.09349 | -0.047 | -5.296
-12.5 | -0.469 | 0.0876 | -0.051 | -5.36
-12 | -0.441 | 0.0815 | -0.051 | -5.416
-11.5 | -0.413 | 0.07664 | -0.051 | -5.385
-11 | -0.389 | 0.06566 | -0.057 | -5.921
-10.5 | -0.364 | 0.05564 | -0.062 | -6.547
-10 | -0.338 | 0.04953 | -0.065 | -6.815
-9.5 | -0.315 | 0.03795 | -0.07 | -8.297
-9 | -0.292 | 0.0293 | -0.075 | -9.962
-8.5 | -0.349 | 0.04129 | -0.065 | -8.45
-8 | -0.4 | 0.01307 | -0.086 | -30.62
-7.5 | -0.378 | 0.0107 | -0.09 | -35.342
-7 | -0.335 | 0.00944 | -0.091 | -35.506
-6.5 | -0.281 | 0.00894 | -0.093 | -31.472
-6 | -0.222 | 0.00861 | -0.094 | -25.774
-5.5 | -0.158 | 0.00667 | -0.095 | -23.719
-5 | -0.092 | 0.00632 | -0.095 | -14.532
-4.5 | -0.024 | 0.00616 | -0.096 | -3.835
-4 | 0.046 | 0.00674 | -0.097 | 6.793
-3.5 | 0.116 | 0.00661 | -0.098 | 17.568
-3 | 0.187 | 0.00675 | -0.099 | 27.717
-2.5 | 0.258 | 0.00736 | -0.099 | 35.112
-2 | 0.33 | 0.00749 | -0.1 | 44.037
-1.5 | 0.401 | 0.00706 | -0.101 | 56.862
-1 | 0.472 | 0.00733 | -0.102 | 64.369
-0.5 | 0.542 | 0.00752 | -0.103 | 72.166
0 | 0.617 | 0.00774 | -0.103 | 79.812
0.5 | 0.688 | 0.00655 | -0.104 | 105.122
1 | 0.758 | 0.00677 | -0.105 | 112.011
1.5 | 0.829 | 0.00704 | -0.106 | 117.616
2 | 0.898 | 0.00895 | -0.107 | 100.384
2.5 | 0.968 | 0.00923 | -0.108 | 104.866
3 | 1.037 | 0.00956 | -0.108 | 108.506
3.5 | 1.106 | 0.01021 | -0.109 | 108.301
4 | 1.174 | 0.00989 | -0.11 | 118.678
4.5 | 1.241 | 0.01004 | -0.111 | 123.697
5 | 1.308 | 0.01039 | -0.112 | 125.902
5.5 | 1.375 | 0.0109 | -0.112 | 126.149
6 | 1.441 | 0.01141 | -0.113 | 126.208
6.5 | 1.488 | 0.01198 | -0.113 | 124.247
7 | 1.547 | 0.01249 | -0.113 | 123.87
7.5 | 1.575 | 0.01977 | -0.111 | 79.66
8 | 1.627 | 0.02163 | -0.111 | 75.196
8.5 | 1.677 | 0.0236 | -0.111 | 71.051
9 | 1.723 | 0.02518 | -0.112 | 68.439
9.5 | 1.751 | 0.02825 | -0.112 | 61.993
10 | 1.776 | 0.03059 | -0.112 | 58.059
10.5 | 1.783 | 0.03406 | -0.111 | 52.353
11 | 1.776 | 0.03877 | -0.111 | 45.813
11.5 | 1.748 | 0.04219 | -0.111 | 41.428
12 | 1.673 | 0.04771 | -0.11 | 35.074
12.5 | 1.474 | 0.05593 | -0.109 | 26.344
13 | 1.097 | 0.06678 | -0.107 | 16.423
13.5 | 1.118 | 0.07613 | -0.106 | 14.687
14 | 1.137 | 0.08682 | -0.105 | 13.091
14.5 | 1.156 | 0.09898 | -0.103 | 11.679
15 | 1.165 | 0.1288 | -0.099 | 9.042
15.5 | 1.207 | 0.10621 | -0.102 | 11.365

## 88. Re 6M Mach 0.50 (2)
BIGFOIL.COM POLAR EXPORT
goe681
GOE 681 |  |  |  | Cl Max: | 1.6262 | at alpha= | 10 | deg
XFOIL ncrit=9 |  |  |  | L/D Max: | 125.054 | at alpha= | 6.5 | deg
Re: | 6000000 |  |  | Cd Min: | 0.12125 | at alpha= | -14 | deg
Mach: | 0.5 |  |  | Cl=0 at alpha= | -4.1517 | deg
|  |  |  | @ Cl=0.1, Cd= | 0.0075463
|  |  |  | @ Cl=0.4, Cd= | 0.0076988
|  |  |  | @ Cl=0.6, Cd= | 0.0076982
alpha (deg) | Cl | Cd | Cm | Cl/Cd
-14 | -0.2087 | 0.12125 | -0.0908 | -1.7212
-13.5 | -0.2543 | 0.10497 | -0.1007 | -2.4226
-13 | -0.271 | 0.09369 | -0.1086 | -2.8925
-12.5 | -0.2907 | 0.08269 | -0.1166 | -3.5155
-12 | -0.3137 | 0.07154 | -0.1255 | -4.385
-11.5 | -0.3262 | 0.05998 | -0.1388 | -5.4385
-11 | -0.3518 | 0.04892 | -0.1508 | -7.1913
-10.5 | -0.3844 | 0.03802 | -0.1619 | -10.1105
-10 | -0.42 | 0.0245 | -0.1765 | -17.1429
-9.5 | -0.4573 | 0.01933 | -0.172 | -23.6575
-9 | -0.4858 | 0.01671 | -0.159 | -29.0724
-8.5 | -0.4812 | 0.01431 | -0.1488 | -33.6268
-8 | -0.4528 | 0.01246 | -0.1405 | -36.3403
-7.5 | -0.4069 | 0.0112 | -0.1341 | -36.3304
-7 | -0.356 | 0.01014 | -0.1284 | -35.1085
-6.5 | -0.2992 | 0.00933 | -0.1236 | -32.0686
-6 | -0.2377 | 0.00878 | -0.1197 | -27.0729
-5.5 | -0.174 | 0.00838 | -0.1164 | -20.7637
-5 | -0.1095 | 0.00807 | -0.1134 | -13.5688
-4.5 | -0.045 | 0.00783 | -0.1107 | -5.7471
-4 | 0.0196 | 0.00766 | -0.1081 | 2.5587
-3.5 | 0.0833 | 0.00756 | -0.1057 | 11.0185
-3 | 0.1441 | 0.00751 | -0.1029 | 19.1877
-2.5 | 0.2028 | 0.00756 | -0.0998 | 26.8254
-2 | 0.2572 | 0.00776 | -0.0961 | 33.1443
-1.5 | 0.3131 | 0.00788 | -0.0928 | 39.7335
-1 | 0.3682 | 0.00771 | -0.0895 | 47.7562
-0.5 | 0.4252 | 0.00769 | -0.0865 | 55.2926
0 | 0.4798 | 0.00749 | -0.0832 | 64.0587
0.5 | 0.536 | 0.00757 | -0.0801 | 70.8058
1 | 0.5853 | 0.00767 | -0.0756 | 76.3103
1.5 | 0.6375 | 0.00777 | -0.0717 | 82.0463
2 | 0.6876 | 0.00799 | -0.0675 | 86.0576
2.5 | 0.7419 | 0.00818 | -0.0641 | 90.6968
3 | 0.7915 | 0.00845 | -0.0599 | 93.6686
3.5 | 0.843 | 0.0087 | -0.056 | 96.8966
4 | 0.894 | 0.00895 | -0.052 | 99.8883
4.5 | 0.9396 | 0.00927 | -0.0472 | 101.3592
5 | 0.9852 | 0.00949 | -0.0424 | 103.8145
5.5 | 1.0302 | 0.00969 | -0.0376 | 106.3158
6 | 1.0628 | 0.0097 | -0.0305 | 109.567
6.5 | 1.2793 | 0.01023 | -0.0588 | 125.0538
7 | 1.3447 | 0.01089 | -0.0575 | 123.4803
7.5 | 1.3937 | 0.01174 | -0.0534 | 118.7138
8 | 1.4396 | 0.01284 | -0.0492 | 112.1184
8.5 | 1.4921 | 0.01383 | -0.0459 | 107.8886
9 | 1.5406 | 0.0151 | -0.0423 | 102.0265
9.5 | 1.5839 | 0.01671 | -0.0384 | 94.7876
10 | 1.6262 | 0.0185 | -0.0346 | 87.9027
11 | 1.6198 | 0.0272 | -0.023 | 59.5515
11.5 | 1.5789 | 0.0345 | -0.0176 | 45.7652
12 | 1.5135 | 0.0444 | -0.0138 | 34.0878
12.5 | 1.5113 | 0.05037 | -0.012 | 30.004
13 | 1.505 | 0.05696 | -0.0109 | 26.4221
13.5 | 1.4959 | 0.06399 | -0.0103 | 23.3771
14 | 1.4765 | 0.07222 | -0.0105 | 20.4445
14.5 | 1.4464 | 0.08177 | -0.0118 | 17.6886
15 | 1.4056 | 0.0927 | -0.0142 | 15.1629

## 89. Re 7M Mach 0.00 (1)
BIGFOIL.COM POLAR EXPORT
goe681
GOE 681 |  |  |  | Cl Max: | 2.162 | at alpha= | 20 | deg
JavaFoil+Calcfoil stall+Eppler ext transition |  |  |  | L/D Max: | 153.929 | at alpha= | 7.5 | deg
Re: | 7000000 |  |  | Cd Min: | 0.0057 | at alpha= | -3.5 | deg
Mach: | 0 |  |  | Cl=0 at alpha= | -4.3279 | deg
|  |  |  | @ Cl=0.1, Cd= | 0.0057087
|  |  |  | @ Cl=0.4, Cd= | 0.0065777
|  |  |  | @ Cl=0.6, Cd= | 0.0061062
alpha (deg) | Cl | Cd | Cm | Cl/Cd
-20 | -0.996 | 0.11105 | -0.048 | -8.97
-19.5 | -0.994 | 0.1042 | -0.048 | -9.542
-19 | -1 | 0.08772 | -0.051 | -11.404
-18.5 | -0.991 | 0.0855 | -0.051 | -11.588
-18 | -0.988 | 0.07666 | -0.053 | -12.882
-17.5 | -0.978 | 0.07151 | -0.053 | -13.681
-17 | -0.97 | 0.06447 | -0.055 | -15.049
-16.5 | -0.949 | 0.06571 | -0.054 | -14.442
-16 | -0.94 | 0.05678 | -0.056 | -16.562
-15.5 | -0.927 | 0.05053 | -0.058 | -18.341
-15 | -0.922 | 0.03842 | -0.061 | -23.998
-14.5 | -0.906 | 0.03289 | -0.062 | -27.535
-14 | -0.891 | 0.02618 | -0.065 | -34.041
-13.5 | -0.873 | 0.02128 | -0.066 | -41.039
-13 | -0.854 | 0.01673 | -0.068 | -51.005
-12.5 | -0.83 | 0.0138 | -0.07 | -60.136
-12 | -0.797 | 0.01231 | -0.072 | -64.749
-11.5 | -0.76 | 0.01146 | -0.073 | -66.303
-11 | -0.722 | 0.00991 | -0.074 | -72.901
-10.5 | -0.678 | 0.00953 | -0.075 | -71.125
-10 | -0.633 | 0.00882 | -0.076 | -71.71
-9.5 | -0.584 | 0.00894 | -0.076 | -65.375
-9 | -0.534 | 0.00854 | -0.077 | -62.558
-8.5 | -0.482 | 0.0068 | -0.078 | -70.892
-8 | -0.428 | 0.00775 | -0.079 | -55.216
-7.5 | -0.373 | 0.00766 | -0.079 | -48.62
-7 | -0.316 | 0.00676 | -0.08 | -46.811
-6.5 | -0.259 | 0.00662 | -0.081 | -39.105
-6 | -0.2 | 0.00655 | -0.081 | -30.551
-5.5 | -0.141 | 0.00605 | -0.082 | -23.318
-5 | -0.081 | 0.00595 | -0.083 | -13.649
-4.5 | -0.021 | 0.0063 | -0.083 | -3.298
-4 | 0.04 | 0.00623 | -0.084 | 6.434
-3.5 | 0.101 | 0.0057 | -0.085 | 17.794
-3 | 0.163 | 0.00574 | -0.085 | 28.381
-2.5 | 0.225 | 0.00679 | -0.086 | 33.067
-2 | 0.286 | 0.0066 | -0.087 | 43.402
-1.5 | 0.348 | 0.00641 | -0.088 | 54.356
-1 | 0.41 | 0.00661 | -0.088 | 62.006
-0.5 | 0.471 | 0.00675 | -0.089 | 69.772
0 | 0.536 | 0.00688 | -0.09 | 77.867
0.5 | 0.598 | 0.0061 | -0.09 | 98.042
1 | 0.659 | 0.00629 | -0.091 | 104.866
1.5 | 0.72 | 0.00635 | -0.092 | 113.503
2 | 0.782 | 0.0076 | -0.093 | 102.875
2.5 | 0.843 | 0.00783 | -0.093 | 107.585
3 | 0.904 | 0.00793 | -0.094 | 113.954
3.5 | 0.964 | 0.00817 | -0.095 | 118.013
4 | 1.025 | 0.00799 | -0.095 | 128.228
4.5 | 1.085 | 0.00816 | -0.096 | 132.968
5 | 1.145 | 0.00811 | -0.097 | 141.171
5.5 | 1.205 | 0.00834 | -0.097 | 144.456
6 | 1.264 | 0.0086 | -0.098 | 146.953
6.5 | 1.324 | 0.00891 | -0.099 | 148.582
7 | 1.383 | 0.00915 | -0.1 | 151.162
7.5 | 1.441 | 0.00936 | -0.1 | 153.929
8 | 1.5 | 0.01317 | -0.101 | 113.868
8.5 | 1.557 | 0.01377 | -0.102 | 113.094
9 | 1.59 | 0.0147 | -0.101 | 108.178
9.5 | 1.635 | 0.01532 | -0.101 | 106.774
10 | 1.68 | 0.01621 | -0.101 | 103.646
10.5 | 1.725 | 0.0172 | -0.102 | 100.275
11 | 1.767 | 0.01813 | -0.102 | 97.487
11.5 | 1.809 | 0.01901 | -0.102 | 95.178
12 | 1.848 | 0.02035 | -0.102 | 90.808
12.5 | 1.885 | 0.02126 | -0.103 | 88.681
13 | 1.92 | 0.02252 | -0.103 | 85.269
13.5 | 1.953 | 0.02393 | -0.103 | 81.598
14 | 1.983 | 0.02545 | -0.104 | 77.896
14.5 | 2.011 | 0.02702 | -0.104 | 74.413
15 | 2.037 | 0.02878 | -0.104 | 70.798
15.5 | 2.059 | 0.03105 | -0.104 | 66.33
16 | 2.08 | 0.03322 | -0.104 | 62.627
16.5 | 2.101 | 0.03458 | -0.105 | 60.759
17 | 2.114 | 0.03776 | -0.104 | 55.997
17.5 | 2.13 | 0.0397 | -0.105 | 53.657
18 | 2.14 | 0.0426 | -0.105 | 50.231
18.5 | 2.15 | 0.04496 | -0.105 | 47.811
19 | 2.157 | 0.04781 | -0.105 | 45.12
19.5 | 2.16 | 0.05138 | -0.105 | 42.032
20 | 2.162 | 0.05495 | -0.105 | 39.354

## 90. Re 7M Mach 0.00 (2)
BIGFOIL.COM POLAR EXPORT
goe681
GOE 681 |  |  |  | Cl Max: | 1.7709 | at alpha= | 19 | deg
XFOIL ncrit=9 |  |  |  | L/D Max: | 162.361 | at alpha= | 8 | deg
Re: | 7000000 |  |  | Cd Min: | 0.06956 | at alpha= | 20 | deg
Mach: | 0 |  |  | Cl=0 at alpha= | -4.2579 | deg
|  |  |  | @ Cl=0.1, Cd= | 0.0068066
|  |  |  | @ Cl=0.4, Cd= | 0.0067027
|  |  |  | @ Cl=0.6, Cd= | 0.007002
alpha (deg) | Cl | Cd | Cm | Cl/Cd
-20 | -1.4951 | 0.02783 | -0.1172 | -53.7226
-19.5 | -1.5044 | 0.02381 | -0.1156 | -63.1835
-19 | -1.485 | 0.02147 | -0.1147 | -69.1663
-18.5 | -1.4476 | 0.01982 | -0.115 | -73.0373
-18 | -1.4064 | 0.01842 | -0.1151 | -76.3518
-17.5 | -1.3592 | 0.01741 | -0.1152 | -78.0701
-17 | -1.3271 | 0.0165 | -0.1121 | -80.4303
-16.5 | -1.2767 | 0.01564 | -0.1121 | -81.6304
-16 | -1.2189 | 0.01477 | -0.1133 | -82.5254
-15.5 | -1.1356 | 0.01379 | -0.1197 | -82.3495
-15 | -1.0584 | 0.01247 | -0.1255 | -84.8757
-14.5 | -1.033 | 0.0121 | -0.1196 | -85.3719
-13.5 | -0.9541 | 0.01124 | -0.1133 | -84.8843
-13 | -0.9088 | 0.01084 | -0.1111 | -83.8376
-12.5 | -0.8616 | 0.01046 | -0.1092 | -82.3709
-12 | -0.8135 | 0.0101 | -0.1075 | -80.5446
-11.5 | -0.7641 | 0.0098 | -0.106 | -77.9694
-11 | -0.7136 | 0.00946 | -0.1046 | -75.4334
-10.5 | -0.663 | 0.00916 | -0.1032 | -72.3799
-10 | -0.6116 | 0.00888 | -0.102 | -68.8739
-9.5 | -0.5592 | 0.00861 | -0.1009 | -64.9477
-9 | -0.5068 | 0.00839 | -0.0998 | -60.4052
-8.5 | -0.4543 | 0.0082 | -0.0988 | -55.4024
-8 | -0.4014 | 0.008 | -0.0977 | -50.175
-7.5 | -0.3495 | 0.00775 | -0.0965 | -45.0968
-7 | -0.2967 | 0.00755 | -0.0955 | -39.298
-6.5 | -0.2431 | 0.00738 | -0.0946 | -32.9404
-6 | -0.1893 | 0.00725 | -0.0937 | -26.1103
-5.5 | -0.1351 | 0.00714 | -0.0929 | -18.9216
-5 | -0.0806 | 0.00704 | -0.0922 | -11.4489
-4.5 | -0.026 | 0.00696 | -0.0914 | -3.7356
-4 | 0.0277 | 0.00687 | -0.0906 | 4.032
-3.5 | 0.0818 | 0.00681 | -0.0898 | 12.0117
-3 | 0.1355 | 0.0068 | -0.0889 | 19.9265
-2.5 | 0.1882 | 0.0068 | -0.0879 | 27.6765
-2 | 0.2365 | 0.00669 | -0.086 | 35.3513
-1.5 | 0.2866 | 0.00677 | -0.0845 | 42.3338
-1 | 0.3363 | 0.00675 | -0.083 | 49.8222
-0.5 | 0.3867 | 0.00669 | -0.0816 | 57.8027
0 | 0.4391 | 0.00674 | -0.0805 | 65.1484
0.5 | 0.492 | 0.00685 | -0.0796 | 71.8248
1 | 0.5455 | 0.0069 | -0.0788 | 79.058
1.5 | 0.5985 | 0.007 | -0.0779 | 85.5
2 | 0.6511 | 0.00707 | -0.077 | 92.0934
2.5 | 0.7031 | 0.00717 | -0.076 | 98.0614
3 | 0.7544 | 0.00724 | -0.0748 | 104.1989
3.5 | 0.8035 | 0.00731 | -0.0733 | 109.9179
4 | 0.8526 | 0.00729 | -0.0718 | 116.9547
4.5 | 0.8979 | 0.0073 | -0.0696 | 123
5 | 0.9435 | 0.0073 | -0.0674 | 129.2466
5.5 | 0.9772 | 0.00715 | -0.0627 | 136.6713
6 | 1.0092 | 0.00715 | -0.0577 | 141.1469
6.5 | 1.0784 | 0.00708 | -0.0608 | 152.3164
7 | 1.2085 | 0.00761 | -0.0774 | 158.8042
7.5 | 1.2719 | 0.00791 | -0.0793 | 160.7965
8 | 1.3411 | 0.00826 | -0.0825 | 162.3608
8.5 | 1.3822 | 0.00855 | -0.0798 | 161.6608
9 | 1.4146 | 0.00877 | -0.0752 | 161.2999
9.5 | 1.4484 | 0.00918 | -0.0711 | 157.7778
10 | 1.4869 | 0.0096 | -0.0682 | 154.8854
10.5 | 1.5213 | 0.01021 | -0.0647 | 149.001
11 | 1.5391 | 0.0115 | -0.0589 | 133.8348
11.5 | 1.5444 | 0.0135 | -0.0518 | 114.4
12 | 1.5567 | 0.01546 | -0.0465 | 100.6921
12.5 | 1.554 | 0.01849 | -0.0401 | 84.0454
13 | 1.5801 | 0.0201 | -0.0376 | 78.6119
13.5 | 1.608 | 0.02171 | -0.0355 | 74.0673
14 | 1.6323 | 0.02361 | -0.0333 | 69.136
14.5 | 1.6551 | 0.02573 | -0.0313 | 64.3257
15 | 1.6782 | 0.0279 | -0.0295 | 60.1505
15.5 | 1.6991 | 0.03033 | -0.0279 | 56.0204
16 | 1.717 | 0.03311 | -0.0263 | 51.8574
16.5 | 1.732 | 0.03623 | -0.0249 | 47.8057
17 | 1.7427 | 0.03989 | -0.0236 | 43.6876
17.5 | 1.7535 | 0.04369 | -0.0227 | 40.135
18 | 1.7616 | 0.04784 | -0.0219 | 36.8227
18.5 | 1.7684 | 0.05226 | -0.0214 | 33.8385
19 | 1.7709 | 0.05718 | -0.0211 | 30.9706
19.5 | 1.7651 | 0.06326 | -0.0212 | 27.9023
20 | 1.758 | 0.06956 | -0.0215 | 25.2731

## 91. Re 7M Mach 0.10 (1)
BIGFOIL.COM POLAR EXPORT
goe681
GOE 681 |  |  |  | Cl Max: | 2.141 | at alpha= | 19.5 | deg
JavaFoil+Calcfoil stall+Eppler ext transition |  |  |  | L/D Max: | 153.375 | at alpha= | 7.5 | deg
Re: | 7000000 |  |  | Cd Min: | 0.00566 | at alpha= | -3.5 | deg
Mach: | 0.1 |  |  | Cl=0 at alpha= | -4.3279 | deg
|  |  |  | @ Cl=0.1, Cd= | 0.0056787
|  |  |  | @ Cl=0.4, Cd= | 0.0066171
|  |  |  | @ Cl=0.6, Cd= | 0.0061219
alpha (deg) | Cl | Cd | Cm | Cl/Cd
-20 | -0.964 | 0.11314 | -0.047 | -8.524
-19.5 | -0.964 | 0.10779 | -0.048 | -8.942
-19 | -0.973 | 0.09083 | -0.051 | -10.712
-18.5 | -0.97 | 0.08479 | -0.052 | -11.441
-18 | -0.965 | 0.07914 | -0.052 | -12.196
-17.5 | -0.958 | 0.07371 | -0.053 | -13
-17 | -0.943 | 0.07415 | -0.053 | -12.714
-16.5 | -0.933 | 0.06838 | -0.054 | -13.64
-16 | -0.924 | 0.06026 | -0.056 | -15.336
-15.5 | -0.912 | 0.05342 | -0.057 | -17.077
-15 | -0.909 | 0.041 | -0.06 | -22.177
-14.5 | -0.893 | 0.0356 | -0.062 | -25.093
-14 | -0.879 | 0.02891 | -0.064 | -30.422
-13.5 | -0.863 | 0.02323 | -0.066 | -37.143
-13 | -0.846 | 0.018 | -0.068 | -46.995
-12.5 | -0.824 | 0.01426 | -0.07 | -57.817
-12 | -0.794 | 0.01271 | -0.072 | -62.476
-11.5 | -0.757 | 0.01183 | -0.073 | -63.999
-11 | -0.721 | 0.0101 | -0.074 | -71.376
-10.5 | -0.678 | 0.00977 | -0.075 | -69.364
-10 | -0.633 | 0.00915 | -0.076 | -69.143
-9.5 | -0.585 | 0.0086 | -0.077 | -68.057
-9 | -0.535 | 0.00817 | -0.077 | -65.514
-8.5 | -0.484 | 0.00683 | -0.078 | -70.797
-8 | -0.43 | 0.00706 | -0.079 | -60.843
-7.5 | -0.374 | 0.00771 | -0.08 | -48.481
-7 | -0.317 | 0.00682 | -0.08 | -46.518
-6.5 | -0.26 | 0.00669 | -0.081 | -38.833
-6 | -0.201 | 0.00649 | -0.082 | -31.008
-5.5 | -0.142 | 0.00601 | -0.082 | -23.559
-5 | -0.082 | 0.00591 | -0.083 | -13.79
-4.5 | -0.021 | 0.00629 | -0.084 | -3.318
-4 | 0.04 | 0.00624 | -0.085 | 6.453
-3.5 | 0.102 | 0.00566 | -0.085 | 17.987
-3 | 0.164 | 0.00577 | -0.086 | 28.362
-2.5 | 0.226 | 0.00674 | -0.087 | 33.492
-2 | 0.288 | 0.00661 | -0.087 | 43.55
-1.5 | 0.35 | 0.00648 | -0.088 | 54.052
-1 | 0.412 | 0.00665 | -0.089 | 61.939
-0.5 | 0.473 | 0.00677 | -0.089 | 69.884
0 | 0.539 | 0.00685 | -0.09 | 78.706
0.5 | 0.601 | 0.00611 | -0.091 | 98.285
1 | 0.662 | 0.00624 | -0.092 | 106.085
1.5 | 0.724 | 0.00634 | -0.092 | 114.257
2 | 0.785 | 0.00765 | -0.093 | 102.71
2.5 | 0.847 | 0.00781 | -0.094 | 108.442
3 | 0.908 | 0.00804 | -0.094 | 112.888
3.5 | 0.969 | 0.00815 | -0.095 | 118.83
4 | 1.03 | 0.008 | -0.096 | 128.72
4.5 | 1.09 | 0.00823 | -0.097 | 132.526
5 | 1.151 | 0.00819 | -0.097 | 140.563
5.5 | 1.211 | 0.00836 | -0.098 | 144.784
6 | 1.27 | 0.00866 | -0.099 | 146.617
6.5 | 1.33 | 0.00898 | -0.099 | 148.172
7 | 1.389 | 0.0092 | -0.1 | 150.919
7.5 | 1.448 | 0.00944 | -0.101 | 153.375
8 | 1.506 | 0.0133 | -0.101 | 113.268
8.5 | 1.546 | 0.01408 | -0.101 | 109.803
9 | 1.594 | 0.0149 | -0.101 | 106.976
9.5 | 1.64 | 0.01559 | -0.101 | 105.2
10 | 1.686 | 0.01648 | -0.102 | 102.308
10.5 | 1.731 | 0.01737 | -0.102 | 99.658
11 | 1.773 | 0.01833 | -0.102 | 96.732
11.5 | 1.813 | 0.01936 | -0.103 | 93.651
12 | 1.852 | 0.02075 | -0.103 | 89.213
12.5 | 1.889 | 0.02171 | -0.103 | 87.018
13 | 1.923 | 0.02303 | -0.103 | 83.493
13.5 | 1.955 | 0.02448 | -0.104 | 79.849
14 | 1.984 | 0.02608 | -0.104 | 76.078
14.5 | 2.011 | 0.02772 | -0.104 | 72.532
15 | 2.035 | 0.02962 | -0.104 | 68.718
15.5 | 2.056 | 0.03185 | -0.104 | 64.559
16 | 2.075 | 0.03413 | -0.105 | 60.808
16.5 | 2.092 | 0.03647 | -0.105 | 57.371
17 | 2.106 | 0.03891 | -0.105 | 54.133
17.5 | 2.12 | 0.041 | -0.105 | 51.716
18 | 2.128 | 0.04404 | -0.105 | 48.324
18.5 | 2.132 | 0.0478 | -0.105 | 44.6
19 | 2.139 | 0.04965 | -0.105 | 43.09
19.5 | 2.141 | 0.05337 | -0.105 | 40.11
20 | 2.139 | 0.05693 | -0.105 | 37.575

## 92. Re 7M Mach 0.10 (2)
BIGFOIL.COM POLAR EXPORT
goe681
GOE 681 |  |  |  | Cl Max: | 1.0114 | at alpha= | 6 | deg
XFOIL ncrit=9 |  |  |  | L/D Max: | 140.277 | at alpha= | 6 | deg
Re: | 7000000 |  |  | Cd Min: | 0.04014 | at alpha= | -20 | deg
Mach: | 0.1 |  |  | Cl=0 at alpha= | -4.2542 | deg
|  |  |  | @ Cl=0.1, Cd= | 0.0068233
|  |  |  | @ Cl=0.4, Cd= | 0.0067288
|  |  |  | @ Cl=0.6, Cd= | 0.007018
alpha (deg) | Cl | Cd | Cm | Cl/Cd
-20 | -1.4145 | 0.04014 | -0.111 | -35.2392
-19.5 | -1.4648 | 0.02835 | -0.1188 | -51.6684
-19 | -1.4736 | 0.02406 | -0.1178 | -61.2469
-18.5 | -1.4425 | 0.02162 | -0.1188 | -66.7206
-18 | -1.4064 | 0.01971 | -0.1191 | -71.3546
-17.5 | -1.3615 | 0.01843 | -0.1193 | -73.8741
-17 | -1.3271 | 0.0173 | -0.1169 | -76.711
-16.5 | -1.2833 | 0.01633 | -0.1156 | -78.5854
-16 | -1.2288 | 0.01538 | -0.1161 | -79.896
-15.5 | -1.1487 | 0.01433 | -0.1215 | -80.1605
-15 | -1.0578 | 0.01293 | -0.1297 | -81.8097
-14.5 | -1.0354 | 0.01248 | -0.1232 | -82.9647
-14 | -1.0002 | 0.01201 | -0.1191 | -83.2806
-13.5 | -0.9596 | 0.01148 | -0.116 | -83.5889
-13 | -0.9149 | 0.01104 | -0.1135 | -82.8714
-12.5 | -0.8677 | 0.01063 | -0.1114 | -81.6275
-12 | -0.8194 | 0.01025 | -0.1095 | -79.9415
-11.5 | -0.7698 | 0.00993 | -0.1077 | -77.5227
-11 | -0.7191 | 0.00957 | -0.1062 | -75.1411
-10.5 | -0.668 | 0.00926 | -0.1047 | -72.1382
-10 | -0.6164 | 0.00897 | -0.1034 | -68.7179
-9.5 | -0.5636 | 0.00869 | -0.1022 | -64.8562
-9 | -0.5108 | 0.00845 | -0.101 | -60.4497
-8.5 | -0.4578 | 0.00825 | -0.0998 | -55.4909
-8 | -0.4046 | 0.00805 | -0.0987 | -50.2609
-7.5 | -0.352 | 0.00781 | -0.0975 | -45.0704
-7 | -0.2991 | 0.00759 | -0.0963 | -39.4071
-6.5 | -0.2451 | 0.00741 | -0.0953 | -33.0769
-6 | -0.1909 | 0.00728 | -0.0944 | -26.2225
-5.5 | -0.1363 | 0.00716 | -0.0936 | -19.0363
-5 | -0.0815 | 0.00706 | -0.0928 | -11.5439
-4.5 | -0.0266 | 0.00698 | -0.092 | -3.8109
-4 | 0.0275 | 0.00689 | -0.0911 | 3.9913
-3.5 | 0.0819 | 0.00683 | -0.0903 | 11.9912
-3 | 0.136 | 0.00681 | -0.0894 | 19.9706
-2.5 | 0.1888 | 0.00682 | -0.0883 | 27.6833
-2 | 0.2373 | 0.00673 | -0.0864 | 35.26
-1.5 | 0.2874 | 0.00681 | -0.0848 | 42.2026
-1 | 0.3377 | 0.00678 | -0.0833 | 49.8083
-0.5 | 0.3884 | 0.00672 | -0.0818 | 57.7976
0 | 0.441 | 0.00676 | -0.0807 | 65.2367
0.5 | 0.4942 | 0.00686 | -0.0798 | 72.0408
1 | 0.5477 | 0.00693 | -0.0789 | 79.0332
1.5 | 0.6012 | 0.00702 | -0.078 | 85.641
2 | 0.6537 | 0.0071 | -0.077 | 92.0704
2.5 | 0.7062 | 0.00719 | -0.076 | 98.2197
3 | 0.7574 | 0.00728 | -0.0747 | 104.0385
3.5 | 0.8071 | 0.00734 | -0.0732 | 109.9591
4 | 0.8561 | 0.00734 | -0.0716 | 116.6349
4.5 | 0.901 | 0.00734 | -0.0692 | 122.752
5 | 0.946 | 0.00733 | -0.0668 | 129.0587
5.5 | 0.9792 | 0.00721 | -0.0619 | 135.8114
6 | 1.0114 | 0.00721 | -0.0568 | 140.2774

## 93. Re 7M Mach 0.25 (1)
BIGFOIL.COM POLAR EXPORT
goe681
GOE 681 |  |  |  | Cl Max: | 2.036 | at alpha= | 16.5 | deg
JavaFoil+Calcfoil stall+Eppler ext transition |  |  |  | L/D Max: | 148.793 | at alpha= | 7.5 | deg
Re: | 7000000 |  |  | Cd Min: | 0.00579 | at alpha= | -3 | deg
Mach: | 0.25 |  |  | Cl=0 at alpha= | -4.3307 | deg
|  |  |  | @ Cl=0.1, Cd= | 0.0062384
|  |  |  | @ Cl=0.4, Cd= | 0.0066535
|  |  |  | @ Cl=0.6, Cd= | 0.0063484
alpha (deg) | Cl | Cd | Cm | Cl/Cd
-20 | -0.693 | 0.12615 | -0.047 | -5.495
-19.5 | -0.71 | 0.13286 | -0.045 | -5.344
-19 | -0.733 | 0.12185 | -0.046 | -6.02
-18.5 | -0.758 | 0.10827 | -0.049 | -7
-18 | -0.775 | 0.09891 | -0.05 | -7.836
-17.5 | -0.785 | 0.09765 | -0.05 | -8.035
-17 | -0.794 | 0.09109 | -0.051 | -8.718
-16.5 | -0.801 | 0.08467 | -0.052 | -9.464
-16 | -0.807 | 0.07627 | -0.054 | -10.582
-15.5 | -0.809 | 0.06956 | -0.055 | -11.627
-15 | -0.806 | 0.06309 | -0.057 | -12.777
-14.5 | -0.808 | 0.05182 | -0.059 | -15.588
-14 | -0.802 | 0.04433 | -0.061 | -18.098
-13.5 | -0.791 | 0.03872 | -0.063 | -20.435
-13 | -0.779 | 0.03223 | -0.065 | -24.172
-12.5 | -0.768 | 0.02497 | -0.068 | -30.759
-12 | -0.76 | 0.0172 | -0.071 | -44.191
-11.5 | -0.735 | 0.01473 | -0.073 | -49.92
-11 | -0.708 | 0.01197 | -0.075 | -59.117
-10.5 | -0.669 | 0.01144 | -0.076 | -58.415
-10 | -0.631 | 0.01066 | -0.077 | -59.137
-9.5 | -0.587 | 0.00929 | -0.078 | -63.234
-9 | -0.54 | 0.00873 | -0.079 | -61.843
-8.5 | -0.489 | 0.00814 | -0.08 | -60.102
-8 | -0.437 | 0.00721 | -0.081 | -60.531
-7.5 | -0.381 | 0.008 | -0.082 | -47.622
-7 | -0.324 | 0.00691 | -0.083 | -46.876
-6.5 | -0.265 | 0.00677 | -0.083 | -39.189
-6 | -0.206 | 0.00617 | -0.084 | -33.373
-5.5 | -0.145 | 0.00607 | -0.085 | -23.886
-5 | -0.084 | 0.00598 | -0.085 | -13.986
-4.5 | -0.021 | 0.00635 | -0.086 | -3.367
-4 | 0.041 | 0.00622 | -0.087 | 6.649
-3.5 | 0.105 | 0.00624 | -0.088 | 16.749
-3 | 0.168 | 0.00579 | -0.088 | 29.034
-2.5 | 0.232 | 0.00686 | -0.089 | 33.769
-2 | 0.296 | 0.00697 | -0.09 | 42.437
-1.5 | 0.36 | 0.00659 | -0.09 | 54.561
-1 | 0.423 | 0.00669 | -0.091 | 63.193
-0.5 | 0.486 | 0.00689 | -0.092 | 70.613
0 | 0.553 | 0.00698 | -0.093 | 79.317
0.5 | 0.617 | 0.00612 | -0.093 | 100.766
1 | 0.68 | 0.00634 | -0.094 | 107.31
1.5 | 0.744 | 0.00759 | -0.095 | 97.997
2 | 0.807 | 0.00776 | -0.096 | 103.881
2.5 | 0.87 | 0.008 | -0.096 | 108.652
3 | 0.932 | 0.00821 | -0.097 | 113.572
3.5 | 0.995 | 0.00846 | -0.098 | 117.552
4 | 1.057 | 0.00835 | -0.098 | 126.54
4.5 | 1.119 | 0.00849 | -0.099 | 131.754
5 | 1.181 | 0.00848 | -0.1 | 139.249
5.5 | 1.242 | 0.00879 | -0.101 | 141.372
6 | 1.303 | 0.00905 | -0.101 | 144.024
6.5 | 1.364 | 0.00937 | -0.102 | 145.638
7 | 1.424 | 0.00963 | -0.103 | 147.883
7.5 | 1.484 | 0.00998 | -0.103 | 148.793
8 | 1.52 | 0.0145 | -0.103 | 104.845
8.5 | 1.572 | 0.01526 | -0.103 | 103.045
9 | 1.623 | 0.01606 | -0.103 | 101.063
9.5 | 1.67 | 0.01698 | -0.104 | 98.37
10 | 1.713 | 0.01816 | -0.104 | 94.352
10.5 | 1.757 | 0.01917 | -0.104 | 91.652
11 | 1.797 | 0.02029 | -0.104 | 88.595
11.5 | 1.835 | 0.02169 | -0.105 | 84.614
12 | 1.868 | 0.0233 | -0.105 | 80.195
12.5 | 1.903 | 0.02446 | -0.105 | 77.808
13 | 1.931 | 0.02609 | -0.105 | 74.039
13.5 | 1.958 | 0.02804 | -0.106 | 69.81
14 | 1.98 | 0.0299 | -0.106 | 66.215
14.5 | 1.999 | 0.03226 | -0.106 | 61.979
15 | 2.014 | 0.03467 | -0.106 | 58.088
15.5 | 2.025 | 0.03699 | -0.106 | 54.76
16 | 2.034 | 0.03953 | -0.106 | 51.459
16.5 | 2.036 | 0.04352 | -0.106 | 46.786
17 | 2.035 | 0.04689 | -0.106 | 43.394
17.5 | 2.03 | 0.05042 | -0.106 | 40.263
18 | 2.022 | 0.05484 | -0.106 | 36.865
18.5 | 2.01 | 0.05835 | -0.106 | 34.455
19 | 1.993 | 0.06308 | -0.106 | 31.585
19.5 | 1.977 | 0.06589 | -0.106 | 30.004
20 | 1.954 | 0.07113 | -0.106 | 27.467

## 94. Re 7M Mach 0.25 (2)
BIGFOIL.COM POLAR EXPORT
goe681
GOE 681 |  |  |  | Cl Max: | 1.0258 | at alpha= | 6 | deg
XFOIL ncrit=9 |  |  |  | L/D Max: | 136.773 | at alpha= | 6 | deg
Re: | 7000000 |  |  | Cd Min: | 0.13378 | at alpha= | -20 | deg
Mach: | 0.25 |  |  | Cl=0 at alpha= | -4.2349 | deg
|  |  |  | @ Cl=0.1, Cd= | 0.0069075
|  |  |  | @ Cl=0.4, Cd= | 0.006852
|  |  |  | @ Cl=0.6, Cd= | 0.0071012
alpha (deg) | Cl | Cd | Cm | Cl/Cd
-20 | -0.7946 | 0.13378 | -0.0538 | -5.9396
-19.5 | -0.8189 | 0.12291 | -0.0602 | -6.6626
-19 | -0.851 | 0.11124 | -0.067 | -7.6501
-18.5 | -0.8752 | 0.10104 | -0.0727 | -8.6619
-18 | -0.9277 | 0.08754 | -0.0809 | -10.5974
-17.5 | -0.9685 | 0.07621 | -0.0875 | -12.7083
-17 | -1.1387 | 0.04774 | -0.1117 | -23.8521
-16.5 | -1.2089 | 0.02726 | -0.134 | -44.347
-16 | -1.2051 | 0.02231 | -0.1358 | -54.0161
-15.5 | -1.1728 | 0.01955 | -0.136 | -59.9898
-15 | -1.0986 | 0.01757 | -0.1408 | -62.527
-14.5 | -0.9788 | 0.01547 | -0.1537 | -63.2708
-14 | -0.9766 | 0.01471 | -0.1436 | -66.3902
-13.5 | -0.9693 | 0.01357 | -0.1343 | -71.4296
-13 | -0.9364 | 0.01264 | -0.129 | -74.0823
-12.5 | -0.8946 | 0.0119 | -0.1249 | -75.1765
-12 | -0.8482 | 0.01129 | -0.1216 | -75.1284
-11.5 | -0.7985 | 0.01082 | -0.1187 | -73.7985
-11 | -0.7473 | 0.01035 | -0.1161 | -72.2029
-10.5 | -0.6948 | 0.00992 | -0.1137 | -70.0403
-10 | -0.6419 | 0.00953 | -0.1115 | -67.3557
-9.5 | -0.5874 | 0.00918 | -0.1096 | -63.9869
-9 | -0.5327 | 0.00885 | -0.1077 | -60.1921
-8.5 | -0.4775 | 0.00859 | -0.106 | -55.5879
-8 | -0.4221 | 0.00833 | -0.1044 | -50.6723
-7.5 | -0.3666 | 0.00811 | -0.1029 | -45.2035
-7 | -0.3116 | 0.00786 | -0.1013 | -39.6438
-6.5 | -0.256 | 0.00761 | -0.0998 | -33.6399
-6 | -0.1999 | 0.00743 | -0.0985 | -26.9044
-5.5 | -0.1433 | 0.00728 | -0.0974 | -19.6841
-5 | -0.0866 | 0.00717 | -0.0963 | -12.0781
-4.5 | -0.0299 | 0.00707 | -0.0952 | -4.2291
-4 | 0.0265 | 0.007 | -0.0942 | 3.7857
-3.5 | 0.0826 | 0.00692 | -0.0931 | 11.9364
-3 | 0.1384 | 0.00688 | -0.0919 | 20.1163
-2.5 | 0.1923 | 0.00694 | -0.0905 | 27.7089
-2 | 0.2439 | 0.00703 | -0.0887 | 34.6942
-1.5 | 0.2931 | 0.00695 | -0.0865 | 42.1727
-0.5 | 0.3963 | 0.00685 | -0.083 | 57.854
0 | 0.4507 | 0.00688 | -0.0818 | 65.5087
0.5 | 0.5058 | 0.00694 | -0.0807 | 72.8818
1 | 0.5597 | 0.00705 | -0.0794 | 79.3901
1.5 | 0.6148 | 0.00712 | -0.0783 | 86.3483
2 | 0.6679 | 0.00724 | -0.0769 | 92.2514
2.5 | 0.7218 | 0.00732 | -0.0757 | 98.6066
3 | 0.7728 | 0.00745 | -0.0739 | 103.7315
3.5 | 0.8243 | 0.0075 | -0.0722 | 109.9067
4 | 0.8713 | 0.00758 | -0.0696 | 114.9472
4.5 | 0.9118 | 0.00752 | -0.0657 | 121.25
5 | 0.9546 | 0.00753 | -0.0622 | 126.7729
5.5 | 0.9907 | 0.00758 | -0.0575 | 130.6992
6 | 1.0258 | 0.0075 | -0.0526 | 136.7733

## 95. Re 7M Mach 0.50 (1)
BIGFOIL.COM POLAR EXPORT
goe681
GOE 681 |  |  |  | Cl Max: | 1.786 | at alpha= | 10.5 | deg
JavaFoil+Calcfoil stall+Eppler ext transition |  |  |  | L/D Max: | 130.509 | at alpha= | 6.5 | deg
Re: | 7000000 |  |  | Cd Min: | 0.00626 | at alpha= | -5 | deg
Mach: | 0.5 |  |  | Cl=0 at alpha= | -4.3286 | deg
|  |  |  | @ Cl=0.1, Cd= | 0.0065969
|  |  |  | @ Cl=0.4, Cd= | 0.0069715
|  |  |  | @ Cl=0.6, Cd= | 0.0065471
alpha (deg) | Cl | Cd | Cm | Cl/Cd
-20 | -0.902 | 0.14071 | -0.051 | -6.414
-19.5 | -0.87 | 0.14591 | -0.05 | -5.963
-19 | -0.838 | 0.14123 | -0.048 | -5.933
-18.5 | -0.808 | 0.13884 | -0.048 | -5.82
-18 | -0.778 | 0.13667 | -0.047 | -5.693
-17.5 | -0.75 | 0.13164 | -0.047 | -5.698
-17 | -0.722 | 0.12686 | -0.047 | -5.692
-16.5 | -0.694 | 0.11778 | -0.047 | -5.894
-16 | -0.669 | 0.12187 | -0.049 | -5.486
-15.5 | -0.64 | 0.11813 | -0.049 | -5.416
-15 | -0.612 | 0.10704 | -0.05 | -5.718
-14.5 | -0.583 | 0.10323 | -0.049 | -5.645
-14 | -0.554 | 0.09912 | -0.049 | -5.587
-13.5 | -0.525 | 0.09316 | -0.049 | -5.637
-13 | -0.495 | 0.09214 | -0.047 | -5.377
-12.5 | -0.47 | 0.08719 | -0.051 | -5.388
-12 | -0.442 | 0.07967 | -0.052 | -5.55
-11.5 | -0.414 | 0.07583 | -0.053 | -5.455
-11 | -0.39 | 0.06352 | -0.059 | -6.143
-10.5 | -0.365 | 0.05453 | -0.063 | -6.698
-10 | -0.339 | 0.04792 | -0.065 | -7.068
-9.5 | -0.317 | 0.03662 | -0.071 | -8.644
-9 | -0.294 | 0.0269 | -0.077 | -10.946
-8.5 | -0.358 | 0.0334 | -0.072 | -10.725
-8 | -0.403 | 0.01269 | -0.087 | -31.763
-7.5 | -0.379 | 0.01027 | -0.09 | -36.922
-7 | -0.335 | 0.00932 | -0.092 | -35.973
-6.5 | -0.282 | 0.00872 | -0.093 | -32.308
-6 | -0.222 | 0.00778 | -0.094 | -28.558
-5.5 | -0.158 | 0.00646 | -0.095 | -24.5
-5 | -0.092 | 0.00626 | -0.095 | -14.669
-4.5 | -0.024 | 0.0067 | -0.096 | -3.523
-4 | 0.046 | 0.00662 | -0.097 | 6.916
-3.5 | 0.116 | 0.00659 | -0.098 | 17.618
-3 | 0.187 | 0.00712 | -0.099 | 26.279
-2.5 | 0.258 | 0.00725 | -0.099 | 35.612
-2 | 0.33 | 0.00638 | -0.1 | 51.719
-1.5 | 0.401 | 0.00698 | -0.101 | 57.485
-1 | 0.472 | 0.00716 | -0.102 | 65.91
-0.5 | 0.542 | 0.00739 | -0.103 | 73.41
0 | 0.617 | 0.0063 | -0.103 | 98.024
0.5 | 0.688 | 0.00641 | -0.104 | 107.361
1 | 0.758 | 0.00813 | -0.105 | 93.328
1.5 | 0.829 | 0.00844 | -0.106 | 98.173
2 | 0.898 | 0.00874 | -0.107 | 102.731
2.5 | 0.968 | 0.00905 | -0.108 | 106.982
3 | 1.037 | 0.00937 | -0.108 | 110.688
3.5 | 1.106 | 0.00971 | -0.109 | 113.903
4 | 1.174 | 0.01006 | -0.11 | 116.673
4.5 | 1.241 | 0.01001 | -0.111 | 123.975
5 | 1.308 | 0.01019 | -0.112 | 128.39
5.5 | 1.375 | 0.01058 | -0.112 | 130.01
6 | 1.441 | 0.01109 | -0.113 | 129.847
6.5 | 1.506 | 0.01154 | -0.114 | 130.509
7 | 1.523 | 0.01789 | -0.111 | 85.106
7.5 | 1.577 | 0.01923 | -0.111 | 82.025
8 | 1.63 | 0.02075 | -0.112 | 78.567
8.5 | 1.679 | 0.02289 | -0.112 | 73.359
9 | 1.727 | 0.02461 | -0.112 | 70.162
9.5 | 1.754 | 0.02746 | -0.112 | 63.889
10 | 1.78 | 0.02939 | -0.112 | 60.571
10.5 | 1.786 | 0.03324 | -0.112 | 53.739
11 | 1.779 | 0.03752 | -0.111 | 47.423
11.5 | 1.751 | 0.04084 | -0.111 | 42.872
12 | 1.677 | 0.04642 | -0.11 | 36.12
12.5 | 1.477 | 0.0534 | -0.11 | 27.662
13 | 1.1 | 0.06511 | -0.108 | 16.888
13.5 | 1.12 | 0.07367 | -0.107 | 15.206
14 | 1.14 | 0.08435 | -0.105 | 13.51
14.5 | 1.158 | 0.09669 | -0.104 | 11.979
15 | 1.165 | 0.12362 | -0.099 | 9.426
15.5 | 1.21 | 0.10208 | -0.103 | 11.857

## 96. Re 7M Mach 0.50 (2)
BIGFOIL.COM POLAR EXPORT
goe681
GOE 681 |  |  |  | Cl Max: | 1.6482 | at alpha= | 10.5 | deg
XFOIL ncrit=9 |  |  |  | L/D Max: | 129.647 | at alpha= | 7 | deg
Re: | 7000000 |  |  | Cd Min: | 0.11539 | at alpha= | -14 | deg
Mach: | 0.5 |  |  | Cl=0 at alpha= | -4.1396 | deg
|  |  |  | @ Cl=0.1, Cd= | 0.0073961
|  |  |  | @ Cl=0.4, Cd= | 0.00755
|  |  |  | @ Cl=0.6, Cd= | 0.0075091
alpha (deg) | Cl | Cd | Cm | Cl/Cd
-14 | -0.2466 | 0.11539 | -0.094 | -2.1371
-13.5 | -0.2963 | 0.09959 | -0.1043 | -2.9752
-13 | -0.3076 | 0.08952 | -0.1114 | -3.4361
-12.5 | -0.3207 | 0.07964 | -0.1186 | -4.0269
-12 | -0.3397 | 0.06892 | -0.1278 | -4.9289
-11.5 | -0.3518 | 0.05811 | -0.1398 | -6.054
-11 | -0.3745 | 0.04671 | -0.1534 | -8.0176
-10.5 | -0.4061 | 0.03559 | -0.1651 | -11.4105
-10 | -0.4388 | 0.02298 | -0.1783 | -19.0949
-9.5 | -0.4747 | 0.01855 | -0.1713 | -25.5903
-9 | -0.501 | 0.01604 | -0.1579 | -31.2344
-8.5 | -0.4939 | 0.01365 | -0.1477 | -36.1832
-8 | -0.4636 | 0.01186 | -0.1395 | -39.0894
-7.5 | -0.4166 | 0.01065 | -0.1331 | -39.1174
-7 | -0.3617 | 0.00977 | -0.1278 | -37.0215
-6.5 | -0.3016 | 0.00913 | -0.1234 | -33.034
-6 | -0.2399 | 0.00858 | -0.1195 | -27.9604
-5.5 | -0.1766 | 0.00813 | -0.1161 | -21.722
-5 | -0.1114 | 0.00783 | -0.1132 | -14.2273
-4.5 | -0.0462 | 0.00761 | -0.1105 | -6.071
-4 | 0.0179 | 0.00747 | -0.1079 | 2.3963
-3.5 | 0.0815 | 0.00739 | -0.1054 | 11.0284
-3 | 0.1425 | 0.00741 | -0.1026 | 19.2308
-2.5 | 0.1995 | 0.0075 | -0.0993 | 26.6
-2 | 0.2553 | 0.00766 | -0.0959 | 33.329
-1.5 | 0.3138 | 0.00774 | -0.093 | 40.5426
-1 | 0.3706 | 0.00756 | -0.09 | 49.0212
-0.5 | 0.4295 | 0.00754 | -0.0873 | 56.9629
0 | 0.4826 | 0.00737 | -0.0837 | 65.4817
0.5 | 0.5409 | 0.0074 | -0.081 | 73.0946
1 | 0.5911 | 0.00749 | -0.0767 | 78.9186
1.5 | 0.6424 | 0.0076 | -0.0726 | 84.5263
2 | 0.6942 | 0.00776 | -0.0687 | 89.4588
2.5 | 0.7476 | 0.00798 | -0.0651 | 93.6842
3 | 0.7976 | 0.00823 | -0.0609 | 96.9137
4 | 0.9002 | 0.00874 | -0.053 | 102.9977
4.5 | 0.9485 | 0.00902 | -0.0486 | 105.1552
5 | 0.9981 | 0.00922 | -0.0444 | 108.2538
5.5 | 1.0422 | 0.00945 | -0.0393 | 110.2857
6 | 1.0833 | 0.00984 | -0.0339 | 110.0915
7 | 1.3574 | 0.01047 | -0.0592 | 129.6466
7.5 | 1.4049 | 0.01132 | -0.0548 | 124.1078
8 | 1.4568 | 0.01218 | -0.0511 | 119.6059
8.5 | 1.5086 | 0.01315 | -0.0476 | 114.7224
9 | 1.5528 | 0.01456 | -0.0434 | 106.6484
9.5 | 1.601 | 0.01593 | -0.0398 | 100.5022
10 | 1.6383 | 0.0179 | -0.0355 | 91.5251
10.5 | 1.6482 | 0.02134 | -0.0298 | 77.2352
11 | 1.587 | 0.02909 | -0.0218 | 54.5548
11.5 | 1.5465 | 0.03665 | -0.017 | 42.1965
12 | 1.5244 | 0.04366 | -0.0141 | 34.9153
12.5 | 1.5283 | 0.04915 | -0.0122 | 31.0946
13 | 1.5294 | 0.05507 | -0.0108 | 27.7719
13.5 | 1.521 | 0.06195 | -0.01 | 24.5521
14 | 1.5009 | 0.07017 | -0.0101 | 21.3895
15 | 1.4365 | 0.08976 | -0.0131 | 16.0038
15.5 | 1.3956 | 0.10103 | -0.0161 | 13.8137

## 97. Re 8M Mach 0.00 (1)
BIGFOIL.COM POLAR EXPORT
goe681
GOE 681 |  |  |  | Cl Max: | 2.166 | at alpha= | 20 | deg
JavaFoil+Calcfoil stall+Eppler ext transition |  |  |  | L/D Max: | 156.09 | at alpha= | 7.5 | deg
Re: | 8000000 |  |  | Cd Min: | 0.00557 | at alpha= | -4 | deg
Mach: | 0 |  |  | Cl=0 at alpha= | -4.3279 | deg
|  |  |  | @ Cl=0.1, Cd= | 0.0061897
|  |  |  | @ Cl=0.4, Cd= | 0.0065158
|  |  |  | @ Cl=0.6, Cd= | 0.006092
alpha (deg) | Cl | Cd | Cm | Cl/Cd
-20 | -0.999 | 0.10778 | -0.048 | -9.268
-19.5 | -0.997 | 0.10094 | -0.049 | -9.877
-19 | -1.002 | 0.08539 | -0.051 | -11.738
-18.5 | -0.994 | 0.08313 | -0.052 | -11.951
-18 | -0.99 | 0.07484 | -0.053 | -13.224
-17.5 | -0.983 | 0.0681 | -0.054 | -14.434
-17 | -0.972 | 0.06307 | -0.055 | -15.414
-16.5 | -0.953 | 0.06225 | -0.055 | -15.318
-16 | -0.945 | 0.05384 | -0.057 | -17.548
-15.5 | -0.931 | 0.04767 | -0.058 | -19.531
-15 | -0.927 | 0.03618 | -0.061 | -25.623
-14.5 | -0.913 | 0.02979 | -0.063 | -30.638
-14 | -0.899 | 0.02349 | -0.065 | -38.263
-13.5 | -0.882 | 0.01854 | -0.067 | -47.559
-13 | -0.858 | 0.01553 | -0.069 | -55.237
-12.5 | -0.832 | 0.01313 | -0.071 | -63.401
-12 | -0.799 | 0.01186 | -0.072 | -67.371
-11.5 | -0.761 | 0.0107 | -0.073 | -71.129
-11 | -0.723 | 0.00993 | -0.074 | -72.8
-10.5 | -0.678 | 0.00933 | -0.075 | -72.686
-10 | -0.633 | 0.00918 | -0.076 | -68.911
-9.5 | -0.585 | 0.00874 | -0.076 | -66.912
-9 | -0.535 | 0.00789 | -0.077 | -67.725
-8.5 | -0.482 | 0.0079 | -0.078 | -61.015
-8 | -0.428 | 0.00762 | -0.079 | -56.162
-7.5 | -0.373 | 0.00701 | -0.079 | -53.152
-7 | -0.316 | 0.00669 | -0.08 | -47.244
-6.5 | -0.259 | 0.0065 | -0.081 | -39.806
-6 | -0.2 | 0.00605 | -0.081 | -33.081
-5.5 | -0.141 | 0.00593 | -0.082 | -23.808
-5 | -0.081 | 0.00625 | -0.083 | -12.982
-4.5 | -0.021 | 0.00619 | -0.083 | -3.357
-4 | 0.04 | 0.00557 | -0.084 | 7.196
-3.5 | 0.101 | 0.0062 | -0.085 | 16.354
-3 | 0.163 | 0.0067 | -0.085 | 24.309
-2.5 | 0.225 | 0.00666 | -0.086 | 33.707
-2 | 0.287 | 0.00578 | -0.087 | 49.603
-1.5 | 0.348 | 0.00639 | -0.088 | 54.516
-1 | 0.41 | 0.00654 | -0.088 | 62.643
-0.5 | 0.471 | 0.00667 | -0.089 | 70.671
0 | 0.536 | 0.00586 | -0.09 | 91.438
0.5 | 0.598 | 0.00609 | -0.09 | 98.118
1 | 0.659 | 0.00615 | -0.091 | 107.247
1.5 | 0.72 | 0.00624 | -0.092 | 115.48
2 | 0.782 | 0.00749 | -0.093 | 104.417
2.5 | 0.843 | 0.00765 | -0.093 | 110.224
3 | 0.904 | 0.00782 | -0.094 | 115.479
3.5 | 0.964 | 0.00798 | -0.095 | 120.785
4 | 1.025 | 0.00785 | -0.095 | 130.572
4.5 | 1.085 | 0.00824 | -0.096 | 131.602
5 | 1.145 | 0.00826 | -0.097 | 138.686
5.5 | 1.205 | 0.00818 | -0.097 | 147.359
6 | 1.264 | 0.00841 | -0.098 | 150.324
6.5 | 1.324 | 0.00871 | -0.099 | 152.001
7 | 1.383 | 0.00892 | -0.1 | 154.936
7.5 | 1.441 | 0.00923 | -0.1 | 156.09
8 | 1.5 | 0.01304 | -0.101 | 114.964
8.5 | 1.557 | 0.01113 | -0.102 | 139.917
9 | 1.592 | 0.01446 | -0.101 | 110.053
9.5 | 1.639 | 0.01502 | -0.101 | 109.102
10 | 1.682 | 0.01592 | -0.101 | 105.687
10.5 | 1.728 | 0.01663 | -0.102 | 103.874
11 | 1.77 | 0.01761 | -0.102 | 100.55
11.5 | 1.812 | 0.01841 | -0.102 | 98.419
12 | 1.85 | 0.01973 | -0.103 | 93.744
12.5 | 1.889 | 0.02068 | -0.103 | 91.324
13 | 1.922 | 0.0219 | -0.103 | 87.773
13.5 | 1.955 | 0.02331 | -0.103 | 83.876
14 | 1.986 | 0.02476 | -0.104 | 80.215
14.5 | 2.014 | 0.02627 | -0.104 | 76.672
15 | 2.04 | 0.02802 | -0.104 | 72.808
15.5 | 2.062 | 0.03043 | -0.104 | 67.763
16 | 2.083 | 0.03213 | -0.104 | 64.813
16.5 | 2.104 | 0.03363 | -0.105 | 62.543
17 | 2.118 | 0.03663 | -0.105 | 57.82
17.5 | 2.133 | 0.03836 | -0.105 | 55.599
18 | 2.144 | 0.04132 | -0.105 | 51.88
18.5 | 2.154 | 0.0436 | -0.105 | 49.396
19 | 2.161 | 0.04635 | -0.105 | 46.624
19.5 | 2.164 | 0.04979 | -0.105 | 43.451
20 | 2.166 | 0.05323 | -0.106 | 40.694

## 98. Re 8M Mach 0.00 (2)
BIGFOIL.COM POLAR EXPORT
goe681
GOE 681 |  |  |  | Cl Max: | 1.7898 | at alpha= | 19 | deg
XFOIL ncrit=9 |  |  |  | L/D Max: | 167.425 | at alpha= | 8.5 | deg
Re: | 8000000 |  |  | Cd Min: | 0.06748 | at alpha= | 20 | deg
Mach: | 0 |  |  | Cl=0 at alpha= | -4.2509 | deg
|  |  |  | @ Cl=0.1, Cd= | 0.0067035
|  |  |  | @ Cl=0.4, Cd= | 0.0066399
|  |  |  | @ Cl=0.6, Cd= | 0.0068496
alpha (deg) | Cl | Cd | Cm | Cl/Cd
-20 | -1.5547 | 0.02353 | -0.1169 | -66.0731
-19.5 | -1.5399 | 0.02114 | -0.1154 | -72.843
-19 | -1.5047 | 0.01946 | -0.1154 | -77.3227
-18.5 | -1.4633 | 0.01818 | -0.1153 | -80.4895
-18 | -1.4189 | 0.01705 | -0.1152 | -83.2199
-17.5 | -1.3835 | 0.01621 | -0.1126 | -85.3486
-17 | -1.3404 | 0.01538 | -0.1111 | -87.1521
-16.5 | -1.2834 | 0.01457 | -0.1121 | -88.0851
-16 | -1.21 | 0.01376 | -0.1164 | -87.936
-15.5 | -1.1113 | 0.01282 | -0.1258 | -86.6849
-15 | -1.0669 | 0.01252 | -0.1238 | -85.2157
-14.5 | -1.0393 | 0.01197 | -0.1186 | -86.8254
-14 | -1.0008 | 0.01148 | -0.1153 | -87.1777
-13.5 | -0.9598 | 0.01092 | -0.1124 | -87.8938
-13 | -0.9144 | 0.01049 | -0.1103 | -87.1687
-12.5 | -0.8675 | 0.01012 | -0.1083 | -85.7213
-12 | -0.8185 | 0.00977 | -0.1067 | -83.7769
-11.5 | -0.7683 | 0.00946 | -0.1053 | -81.2156
-11 | -0.7182 | 0.00916 | -0.1039 | -78.4061
-10.5 | -0.6666 | 0.00886 | -0.1027 | -75.237
-10 | -0.6148 | 0.00859 | -0.1015 | -71.5716
-9.5 | -0.5627 | 0.00836 | -0.1004 | -67.3086
-9 | -0.5102 | 0.00815 | -0.0993 | -62.6012
-8.5 | -0.4574 | 0.00796 | -0.0983 | -57.4623
-8 | -0.4041 | 0.00777 | -0.0973 | -52.0077
-7.5 | -0.3513 | 0.00763 | -0.0962 | -46.0419
-7 | -0.2983 | 0.00743 | -0.0952 | -40.148
-6.5 | -0.2446 | 0.00724 | -0.0943 | -33.7845
-6 | -0.1905 | 0.0071 | -0.0935 | -26.831
-5.5 | -0.136 | 0.00699 | -0.0928 | -19.4564
-5 | -0.0814 | 0.00689 | -0.0921 | -11.8142
-4.5 | -0.027 | 0.00682 | -0.0913 | -3.9589
-4 | 0.0272 | 0.00676 | -0.0905 | 4.0237
-3.5 | 0.0812 | 0.0067 | -0.0897 | 12.1194
-3 | 0.1343 | 0.00671 | -0.0887 | 20.0149
-2.5 | 0.1863 | 0.00677 | -0.0875 | 27.5185
-2 | 0.235 | 0.00672 | -0.0858 | 34.9702
-1.5 | 0.2857 | 0.00675 | -0.0844 | 42.3259
-0.5 | 0.3869 | 0.00663 | -0.0816 | 58.356
0 | 0.4398 | 0.00667 | -0.0807 | 65.937
0.5 | 0.4936 | 0.0067 | -0.0799 | 73.6716
1 | 0.5466 | 0.00681 | -0.079 | 80.2643
1.5 | 0.6005 | 0.00685 | -0.0783 | 87.6642
2 | 0.6526 | 0.00696 | -0.0773 | 93.7644
2.5 | 0.7058 | 0.00703 | -0.0765 | 100.3983
3 | 0.7563 | 0.00715 | -0.0752 | 105.7762
3.5 | 0.8075 | 0.00717 | -0.0741 | 112.622
4 | 0.8565 | 0.00723 | -0.0726 | 118.4647
4.5 | 0.903 | 0.00723 | -0.0705 | 124.8963
5 | 0.9499 | 0.00721 | -0.0686 | 131.7476
5.5 | 0.987 | 0.0072 | -0.0647 | 137.0833
6 | 1.0217 | 0.00713 | -0.0603 | 143.2959
6.5 | 1.0533 | 0.00705 | -0.0551 | 149.4043
7 | 1.1906 | 0.00736 | -0.0734 | 161.7663
8 | 1.3332 | 0.00807 | -0.0807 | 165.2045
8.5 | 1.398 | 0.00835 | -0.083 | 167.4251
9 | 1.4221 | 0.00863 | -0.0767 | 164.7856
9.5 | 1.4564 | 0.00897 | -0.0726 | 162.3634
10 | 1.4902 | 0.0095 | -0.0688 | 156.8632
10.5 | 1.5202 | 0.01025 | -0.0646 | 148.3122
11 | 1.5307 | 0.01183 | -0.0577 | 129.3914
11.5 | 1.5421 | 0.01362 | -0.0515 | 113.2232
12 | 1.5388 | 0.01637 | -0.0443 | 94.0012
12.5 | 1.5625 | 0.018 | -0.0411 | 86.8056
13 | 1.5912 | 0.01945 | -0.0387 | 81.8098
13.5 | 1.619 | 0.02102 | -0.0365 | 77.0219
14 | 1.644 | 0.02284 | -0.0343 | 71.979
14.5 | 1.6699 | 0.02468 | -0.0324 | 67.6621
15 | 1.6935 | 0.02678 | -0.0306 | 63.2375
15.5 | 1.7143 | 0.02915 | -0.0288 | 58.8096
16 | 1.7308 | 0.03199 | -0.0271 | 54.1044
16.5 | 1.7454 | 0.03513 | -0.0256 | 49.684
17 | 1.7604 | 0.03832 | -0.0244 | 45.9395
17.5 | 1.7737 | 0.04181 | -0.0234 | 42.4229
18 | 1.7838 | 0.04567 | -0.0225 | 39.0585
18.5 | 1.7888 | 0.05019 | -0.0219 | 35.6406
19 | 1.7898 | 0.05526 | -0.0215 | 32.3887
19.5 | 1.7876 | 0.06078 | -0.0213 | 29.411
20 | 1.7769 | 0.06748 | -0.0216 | 26.3322

## 99. Re 8M Mach 0.10 (1)
BIGFOIL.COM POLAR EXPORT
goe681
GOE 681 |  |  |  | Cl Max: | 2.144 | at alpha= | 19.5 | deg
JavaFoil+Calcfoil stall+Eppler ext transition |  |  |  | L/D Max: | 155.479 | at alpha= | 7.5 | deg
Re: | 8000000 |  |  | Cd Min: | 0.00564 | at alpha= | -4 | deg
Mach: | 0.1 |  |  | Cl=0 at alpha= | -4.3279 | deg
|  |  |  | @ Cl=0.1, Cd= | 0.0061432
|  |  |  | @ Cl=0.4, Cd= | 0.0065271
|  |  |  | @ Cl=0.6, Cd= | 0.0059987
alpha (deg) | Cl | Cd | Cm | Cl/Cd
-20 | -0.966 | 0.11159 | -0.048 | -8.655
-19.5 | -0.966 | 0.10523 | -0.048 | -9.179
-19 | -0.975 | 0.08834 | -0.051 | -11.036
-18.5 | -0.972 | 0.08252 | -0.052 | -11.781
-18 | -0.967 | 0.07723 | -0.053 | -12.524
-17.5 | -0.96 | 0.07199 | -0.054 | -13.339
-17 | -0.945 | 0.07181 | -0.054 | -13.164
-16.5 | -0.938 | 0.0643 | -0.055 | -14.585
-16 | -0.928 | 0.05735 | -0.057 | -16.188
-15.5 | -0.917 | 0.05061 | -0.058 | -18.111
-15 | -0.914 | 0.03864 | -0.061 | -23.66
-14.5 | -0.898 | 0.03307 | -0.063 | -27.166
-14 | -0.886 | 0.02615 | -0.065 | -33.887
-13.5 | -0.867 | 0.02167 | -0.067 | -40.022
-13 | -0.852 | 0.01638 | -0.069 | -51.99
-12.5 | -0.828 | 0.0134 | -0.071 | -61.795
-12 | -0.796 | 0.01223 | -0.072 | -65.064
-11.5 | -0.759 | 0.01106 | -0.073 | -68.66
-11 | -0.723 | 0.01017 | -0.074 | -71.096
-10.5 | -0.679 | 0.00943 | -0.075 | -71.954
-10 | -0.633 | 0.00926 | -0.076 | -68.37
-9.5 | -0.585 | 0.0084 | -0.077 | -69.71
-9 | -0.536 | 0.00797 | -0.078 | -67.251
-8.5 | -0.484 | 0.00718 | -0.078 | -67.331
-8 | -0.429 | 0.00767 | -0.079 | -55.989
-7.5 | -0.374 | 0.00705 | -0.08 | -53.02
-7 | -0.317 | 0.00673 | -0.08 | -47.174
-6.5 | -0.26 | 0.00657 | -0.081 | -39.521
-6 | -0.201 | 0.00609 | -0.082 | -33.05
-5.5 | -0.142 | 0.00589 | -0.082 | -24.073
-5 | -0.082 | 0.00622 | -0.083 | -13.113
-4.5 | -0.021 | 0.00624 | -0.084 | -3.346
-4 | 0.04 | 0.00564 | -0.085 | 7.143
-3.5 | 0.102 | 0.00616 | -0.085 | 16.521
-3 | 0.164 | 0.00661 | -0.086 | 24.763
-2.5 | 0.226 | 0.00677 | -0.087 | 33.345
-2 | 0.288 | 0.00584 | -0.087 | 49.276
-1.5 | 0.35 | 0.00639 | -0.088 | 54.796
-1 | 0.412 | 0.00656 | -0.089 | 62.781
-0.5 | 0.473 | 0.00662 | -0.089 | 71.472
0 | 0.539 | 0.00592 | -0.09 | 90.929
0.5 | 0.601 | 0.006 | -0.091 | 100.092
1 | 0.662 | 0.00616 | -0.092 | 107.465
1.5 | 0.724 | 0.0063 | -0.092 | 114.91
2 | 0.785 | 0.00752 | -0.093 | 104.455
2.5 | 0.847 | 0.00769 | -0.094 | 110.145
3 | 0.908 | 0.00786 | -0.094 | 115.568
3.5 | 0.969 | 0.00809 | -0.095 | 119.764
4 | 1.03 | 0.00794 | -0.096 | 129.702
4.5 | 1.09 | 0.00825 | -0.096 | 132.204
5 | 1.151 | 0.00827 | -0.097 | 139.155
5.5 | 1.211 | 0.00825 | -0.098 | 146.652
6 | 1.27 | 0.00849 | -0.099 | 149.706
6.5 | 1.33 | 0.00874 | -0.099 | 152.167
7 | 1.389 | 0.00899 | -0.1 | 154.525
7.5 | 1.448 | 0.00931 | -0.101 | 155.479
8 | 1.506 | 0.01316 | -0.101 | 114.507
8.5 | 1.564 | 0.01366 | -0.102 | 114.52
9 | 1.599 | 0.0145 | -0.101 | 110.235
9.5 | 1.644 | 0.01526 | -0.101 | 107.731
10 | 1.687 | 0.01617 | -0.102 | 104.382
10.5 | 1.733 | 0.01689 | -0.102 | 102.551
11 | 1.776 | 0.01787 | -0.103 | 99.379
11.5 | 1.816 | 0.01874 | -0.103 | 96.903
12 | 1.854 | 0.02019 | -0.103 | 91.793
12.5 | 1.892 | 0.02111 | -0.103 | 89.612
13 | 1.925 | 0.02239 | -0.104 | 85.98
13.5 | 1.957 | 0.02384 | -0.104 | 82.088
14 | 1.986 | 0.02527 | -0.104 | 78.589
14.5 | 2.014 | 0.02696 | -0.104 | 74.725
15 | 2.039 | 0.0288 | -0.105 | 70.798
15.5 | 2.059 | 0.03122 | -0.105 | 65.934
16 | 2.079 | 0.03315 | -0.105 | 62.716
16.5 | 2.096 | 0.03539 | -0.105 | 59.223
17 | 2.109 | 0.0382 | -0.105 | 55.21
17.5 | 2.123 | 0.03961 | -0.105 | 53.593
18 | 2.132 | 0.04271 | -0.105 | 49.911
18.5 | 2.136 | 0.04633 | -0.105 | 46.089
19 | 2.143 | 0.04848 | -0.106 | 44.206
19.5 | 2.144 | 0.05172 | -0.106 | 41.465
20 | 2.143 | 0.05516 | -0.106 | 38.857

## 100. Re 8M Mach 0.10 (2)
BIGFOIL.COM POLAR EXPORT
goe681
GOE 681 |  |  |  | Cl Max: | 1.7801 | at alpha= | 18.5 | deg
XFOIL ncrit=9 |  |  |  | L/D Max: | 164.656 | at alpha= | 8 | deg
Re: | 8000000 |  |  | Cd Min: | 0.07187 | at alpha= | 20 | deg
Mach: | 0.1 |  |  | Cl=0 at alpha= | -4.2482 | deg
|  |  |  | @ Cl=0.1, Cd= | 0.0067235
|  |  |  | @ Cl=0.4, Cd= | 0.0066586
|  |  |  | @ Cl=0.6, Cd= | 0.0068671
alpha (deg) | Cl | Cd | Cm | Cl/Cd
-20 | -1.5185 | 0.02797 | -0.1203 | -54.2903
-19.5 | -1.5293 | 0.02373 | -0.1189 | -64.4458
-19 | -1.501 | 0.02122 | -0.1196 | -70.7352
-18.5 | -1.464 | 0.01948 | -0.1196 | -75.154
-18 | -1.4228 | 0.01804 | -0.1195 | -78.8692
-17.5 | -1.3796 | 0.017 | -0.1185 | -81.1529
-17 | -1.3468 | 0.01606 | -0.1152 | -83.8605
-16.5 | -1.2922 | 0.01517 | -0.1156 | -85.1813
-16 | -1.2225 | 0.01426 | -0.1188 | -85.7293
-15.5 | -1.1217 | 0.01322 | -0.1283 | -84.8487
-15 | -1.0696 | 0.01282 | -0.1276 | -83.4321
-14.5 | -1.0402 | 0.01243 | -0.1224 | -83.6846
-14 | -1.0023 | 0.01193 | -0.1188 | -84.0151
-13.5 | -0.9649 | 0.01119 | -0.1152 | -86.2288
-13 | -0.9205 | 0.0107 | -0.1127 | -86.028
-12.5 | -0.8738 | 0.01028 | -0.1105 | -85
-12 | -0.8248 | 0.00991 | -0.1087 | -83.2291
-11.5 | -0.7742 | 0.00958 | -0.1071 | -80.8142
-11 | -0.7238 | 0.00927 | -0.1055 | -78.0798
-10.5 | -0.6718 | 0.00896 | -0.1042 | -74.9777
-10 | -0.6196 | 0.00867 | -0.1029 | -71.4648
-9.5 | -0.5672 | 0.00843 | -0.1016 | -67.2835
-9 | -0.5143 | 0.00821 | -0.1004 | -62.6431
-8.5 | -0.4611 | 0.00801 | -0.0993 | -57.5655
-8 | -0.4074 | 0.00782 | -0.0983 | -52.0972
-7.5 | -0.3542 | 0.00767 | -0.0971 | -46.1799
-7 | -0.3006 | 0.00747 | -0.0961 | -40.241
-6.5 | -0.2466 | 0.00727 | -0.0951 | -33.9202
-6 | -0.1922 | 0.00713 | -0.0942 | -26.9565
-5.5 | -0.1373 | 0.00701 | -0.0934 | -19.5863
-5 | -0.0823 | 0.00691 | -0.0927 | -11.9103
-4.5 | -0.0275 | 0.00684 | -0.0919 | -4.0205
-4 | 0.0271 | 0.00678 | -0.0911 | 3.9971
-3.5 | 0.0813 | 0.00672 | -0.0902 | 12.0982
-3 | 0.1347 | 0.00673 | -0.0892 | 20.0149
-2.5 | 0.1868 | 0.00679 | -0.0879 | 27.511
-2 | 0.2362 | 0.00678 | -0.0862 | 34.8378
-1.5 | 0.2865 | 0.00678 | -0.0846 | 42.2566
-1 | 0.3383 | 0.00678 | -0.0834 | 49.8968
-0.5 | 0.3886 | 0.00665 | -0.0819 | 58.4361
0 | 0.4416 | 0.00669 | -0.0809 | 66.009
0.5 | 0.4958 | 0.00672 | -0.0801 | 73.7798
1 | 0.549 | 0.00682 | -0.0792 | 80.4985
1.5 | 0.6031 | 0.00687 | -0.0784 | 87.7875
2 | 0.6554 | 0.00699 | -0.0774 | 93.7625
2.5 | 0.7088 | 0.00705 | -0.0765 | 100.539
3 | 0.7595 | 0.00717 | -0.0752 | 105.9275
3.5 | 0.811 | 0.0072 | -0.074 | 112.6389
4 | 0.8597 | 0.00727 | -0.0723 | 118.2531
4.5 | 0.9067 | 0.00726 | -0.0703 | 124.8898
5 | 0.9534 | 0.00724 | -0.0682 | 131.6851
5.5 | 0.9885 | 0.00725 | -0.0638 | 136.3448
6 | 1.0248 | 0.00718 | -0.0596 | 142.7298
6.5 | 1.0554 | 0.0071 | -0.0541 | 148.6479
7 | 1.1986 | 0.00741 | -0.0735 | 161.7544
7.5 | 1.2671 | 0.00771 | -0.0763 | 164.345
8 | 1.3403 | 0.00814 | -0.0803 | 164.656
9 | 1.4248 | 0.00871 | -0.0751 | 163.5821
9.5 | 1.4612 | 0.00906 | -0.0714 | 161.2804
10 | 1.4958 | 0.00961 | -0.0677 | 155.6504
10.5 | 1.5249 | 0.01043 | -0.0632 | 146.2033
11 | 1.5315 | 0.01223 | -0.0557 | 125.2249
11.5 | 1.5436 | 0.01404 | -0.0498 | 109.943
12 | 1.539 | 0.01699 | -0.0426 | 90.5827
12.5 | 1.5645 | 0.0186 | -0.0396 | 84.1129
13 | 1.593 | 0.02012 | -0.0373 | 79.175
13.5 | 1.62 | 0.02184 | -0.035 | 74.1758
14 | 1.6445 | 0.02378 | -0.0328 | 69.1548
14.5 | 1.6699 | 0.02575 | -0.0309 | 64.8505
15 | 1.6926 | 0.02801 | -0.0291 | 60.4284
15.5 | 1.7125 | 0.03057 | -0.0273 | 56.019
16 | 1.7293 | 0.03351 | -0.0257 | 51.6055
16.5 | 1.7429 | 0.03683 | -0.0242 | 47.3228
17 | 1.7566 | 0.04029 | -0.023 | 43.5989
17.5 | 1.7677 | 0.0441 | -0.0221 | 40.0839
18 | 1.7759 | 0.04829 | -0.0213 | 36.7757
18.5 | 1.7801 | 0.05302 | -0.0207 | 33.5741
19 | 1.7774 | 0.05862 | -0.0205 | 30.3207
19.5 | 1.7725 | 0.0646 | -0.0205 | 27.4381
20 | 1.758 | 0.07187 | -0.021 | 24.4608

## 101. Re 8M Mach 0.25 (1)
BIGFOIL.COM POLAR EXPORT
goe681
GOE 681 |  |  |  | Cl Max: | 2.039 | at alpha= | 16.5 | deg
JavaFoil+Calcfoil stall+Eppler ext transition |  |  |  | L/D Max: | 150.015 | at alpha= | 7 | deg
Re: | 8000000 |  |  | Cd Min: | 0.00592 | at alpha= | 0 | deg
Mach: | 0.25 |  |  | Cl=0 at alpha= | -4.3307 | deg
|  |  |  | @ Cl=0.1, Cd= | 0.0062545
|  |  |  | @ Cl=0.4, Cd= | 0.0066108
|  |  |  | @ Cl=0.6, Cd= | 0.0060228
alpha (deg) | Cl | Cd | Cm | Cl/Cd
-19.5 | -0.713 | 0.12827 | -0.046 | -5.555
-19 | -0.736 | 0.11897 | -0.047 | -6.187
-18.5 | -0.759 | 0.10585 | -0.049 | -7.17
-18 | -0.776 | 0.09734 | -0.05 | -7.973
-17.5 | -0.786 | 0.09564 | -0.05 | -8.216
-17 | -0.795 | 0.08947 | -0.051 | -8.889
-16.5 | -0.804 | 0.08162 | -0.053 | -9.852
-16 | -0.809 | 0.0745 | -0.054 | -10.864
-15.5 | -0.811 | 0.06719 | -0.056 | -12.07
-15 | -0.808 | 0.06145 | -0.057 | -13.154
-14.5 | -0.812 | 0.04915 | -0.06 | -16.513
-14 | -0.805 | 0.04259 | -0.062 | -18.913
-13.5 | -0.795 | 0.03632 | -0.064 | -21.901
-13 | -0.784 | 0.0303 | -0.066 | -25.868
-12.5 | -0.774 | 0.0225 | -0.069 | -34.411
-12 | -0.764 | 0.01629 | -0.072 | -46.92
-11.5 | -0.738 | 0.01377 | -0.073 | -53.573
-11 | -0.709 | 0.01189 | -0.075 | -59.646
-10.5 | -0.67 | 0.01105 | -0.076 | -60.666
-10 | -0.632 | 0.00984 | -0.077 | -64.205
-9.5 | -0.588 | 0.00907 | -0.078 | -64.801
-9 | -0.54 | 0.00851 | -0.079 | -63.482
-8.5 | -0.49 | 0.00825 | -0.08 | -59.445
-8 | -0.437 | 0.0071 | -0.081 | -61.538
-7.5 | -0.381 | 0.00731 | -0.082 | -52.142
-7 | -0.324 | 0.00684 | -0.083 | -47.332
-6.5 | -0.265 | 0.00627 | -0.083 | -42.346
-6 | -0.206 | 0.00618 | -0.084 | -33.297
-5.5 | -0.145 | 0.00594 | -0.085 | -24.426
-5 | -0.084 | 0.0063 | -0.085 | -13.271
-4.5 | -0.021 | 0.00621 | -0.086 | -3.447
-4 | 0.041 | 0.00619 | -0.087 | 6.683
-3.5 | 0.105 | 0.00626 | -0.088 | 16.686
-3 | 0.168 | 0.00677 | -0.088 | 24.837
-2.5 | 0.232 | 0.00602 | -0.089 | 38.534
-2 | 0.296 | 0.00606 | -0.09 | 48.769
-1.5 | 0.36 | 0.00656 | -0.09 | 54.818
-1 | 0.423 | 0.00664 | -0.091 | 63.746
-0.5 | 0.486 | 0.00676 | -0.092 | 71.917
0 | 0.553 | 0.00592 | -0.093 | 93.513
0.5 | 0.617 | 0.00606 | -0.093 | 101.789
1 | 0.68 | 0.00618 | -0.094 | 110.102
1.5 | 0.744 | 0.00747 | -0.095 | 99.514
2 | 0.807 | 0.0077 | -0.096 | 104.759
2.5 | 0.87 | 0.00788 | -0.096 | 110.354
3 | 0.932 | 0.0081 | -0.097 | 115.083
3.5 | 0.995 | 0.00831 | -0.098 | 119.657
4 | 1.057 | 0.00877 | -0.098 | 120.529
4.5 | 1.119 | 0.00857 | -0.099 | 130.602
5 | 1.181 | 0.0086 | -0.1 | 137.326
5.5 | 1.242 | 0.00856 | -0.101 | 145.055
6 | 1.303 | 0.00888 | -0.101 | 146.694
6.5 | 1.364 | 0.00914 | -0.102 | 149.195
7 | 1.424 | 0.0095 | -0.103 | 150.015
7.5 | 1.484 | 0.01328 | -0.103 | 111.753
8 | 1.524 | 0.01404 | -0.103 | 108.593
8.5 | 1.574 | 0.01492 | -0.103 | 105.556
9 | 1.625 | 0.01568 | -0.103 | 103.667
9.5 | 1.672 | 0.01661 | -0.104 | 100.658
10 | 1.717 | 0.0176 | -0.104 | 97.56
10.5 | 1.76 | 0.01867 | -0.104 | 94.263
11 | 1.799 | 0.01987 | -0.105 | 90.58
11.5 | 1.837 | 0.021 | -0.105 | 87.493
12 | 1.872 | 0.0227 | -0.105 | 82.435
12.5 | 1.905 | 0.02382 | -0.105 | 79.981
13 | 1.935 | 0.0254 | -0.106 | 76.177
13.5 | 1.96 | 0.02718 | -0.106 | 72.113
14 | 1.983 | 0.02924 | -0.106 | 67.814
14.5 | 2.002 | 0.03122 | -0.106 | 64.123
15 | 2.017 | 0.03354 | -0.106 | 60.125
15.5 | 2.028 | 0.03618 | -0.106 | 56.05
16 | 2.038 | 0.03841 | -0.107 | 53.051
16.5 | 2.039 | 0.04233 | -0.106 | 48.163
17 | 2.038 | 0.04549 | -0.106 | 44.804
17.5 | 2.034 | 0.0489 | -0.106 | 41.59
18 | 2.025 | 0.05315 | -0.106 | 38.104
18.5 | 2.014 | 0.05662 | -0.106 | 35.575
19 | 1.996 | 0.06126 | -0.106 | 32.587
19.5 | 1.981 | 0.06434 | -0.107 | 30.783
20 | 1.951 | 0.07224 | -0.106 | 27.012

## 102. Re 8M Mach 0.25 (2)
BIGFOIL.COM POLAR EXPORT
goe681
GOE 681 |  |  |  | Cl Max: | 1.7222 | at alpha= | 17.5 | deg
XFOIL ncrit=9 |  |  |  | L/D Max: | 161.529 | at alpha= | 8 | deg
Re: | 8000000 |  |  | Cd Min: | 0.12747 | at alpha= | -20 | deg
Mach: | 0.25 |  |  | Cl=0 at alpha= | -4.227 | deg
|  |  |  | @ Cl=0.1, Cd= | 0.00682
|  |  |  | @ Cl=0.4, Cd= | 0.00676
|  |  |  | @ Cl=0.6, Cd= | 0.0069731
alpha (deg) | Cl | Cd | Cm | Cl/Cd
-20 | -0.8367 | 0.12747 | -0.0582 | -6.5639
-19.5 | -0.8644 | 0.11633 | -0.0648 | -7.4306
-19 | -0.9064 | 0.10361 | -0.0726 | -8.7482
-18.5 | -0.9396 | 0.0926 | -0.079 | -10.1469
-18 | -1.0235 | 0.07599 | -0.0898 | -13.4689
-17.5 | -1.1726 | 0.05069 | -0.1109 | -23.1328
-17 | -1.27 | 0.02753 | -0.135 | -46.1315
-16.5 | -1.254 | 0.0223 | -0.1394 | -56.2332
-15.5 | -1.1816 | 0.01748 | -0.1389 | -67.5973
-15 | -1.0611 | 0.0156 | -0.1511 | -68.0192
-14.5 | -1.0247 | 0.01461 | -0.1475 | -70.1369
-14 | -1.0128 | 0.0139 | -0.1385 | -72.8633
-13.5 | -0.9776 | 0.01322 | -0.1333 | -73.9486
-13 | -0.9365 | 0.01257 | -0.1291 | -74.5028
-12.5 | -0.8995 | 0.01164 | -0.1243 | -77.2766
-12 | -0.8548 | 0.01095 | -0.1207 | -78.0639
-11.5 | -0.8048 | 0.01041 | -0.1178 | -77.3103
-11 | -0.7534 | 0.00996 | -0.1152 | -75.6426
-10.5 | -0.7003 | 0.00956 | -0.1129 | -73.2531
-10 | -0.646 | 0.00919 | -0.1109 | -70.2938
-9.5 | -0.5914 | 0.00887 | -0.109 | -66.6742
-9 | -0.5367 | 0.00857 | -0.1071 | -62.6254
-8.5 | -0.4813 | 0.00833 | -0.1054 | -57.7791
-8 | -0.4256 | 0.00809 | -0.1039 | -52.6082
-7.5 | -0.3698 | 0.00789 | -0.1023 | -46.8695
-7 | -0.3136 | 0.00771 | -0.101 | -40.6744
-6.5 | -0.2575 | 0.00749 | -0.0996 | -34.3792
-6 | -0.2015 | 0.0073 | -0.0983 | -27.6027
-5.5 | -0.1446 | 0.00714 | -0.0972 | -20.2521
-5 | -0.0876 | 0.00702 | -0.0961 | -12.4786
-4.5 | -0.0308 | 0.00693 | -0.0951 | -4.4444
-4 | 0.0256 | 0.00688 | -0.094 | 3.7209
-3.5 | 0.0815 | 0.00683 | -0.0929 | 11.9327
-3 | 0.1371 | 0.0068 | -0.0917 | 20.1618
-2.5 | 0.1905 | 0.00689 | -0.0902 | 27.6488
-2 | 0.2419 | 0.00702 | -0.0883 | 34.4587
-1.5 | 0.2927 | 0.00691 | -0.0864 | 42.3589
-1 | 0.3463 | 0.00691 | -0.085 | 50.1158
-0.5 | 0.3984 | 0.00676 | -0.0834 | 58.9349
0 | 0.4519 | 0.00676 | -0.082 | 66.8491
0.5 | 0.5066 | 0.00683 | -0.0808 | 74.1728
1 | 0.5624 | 0.00691 | -0.0799 | 81.3893
1.5 | 0.616 | 0.007 | -0.0786 | 88
2 | 0.6711 | 0.00708 | -0.0776 | 94.7881
2.5 | 0.7238 | 0.0072 | -0.0761 | 100.5278
3 | 0.7769 | 0.00729 | -0.0747 | 106.5706
3.5 | 0.8276 | 0.00739 | -0.0728 | 111.9892
4 | 0.8769 | 0.00747 | -0.0707 | 117.3896
4.5 | 0.9206 | 0.00743 | -0.0674 | 123.9031
5 | 0.9609 | 0.00745 | -0.0634 | 128.9799
5.5 | 1.0004 | 0.00753 | -0.0594 | 132.8552
6 | 1.0392 | 0.00748 | -0.0552 | 138.9305
6.5 | 1.0671 | 0.0074 | -0.0488 | 144.2027
7 | 1.2392 | 0.00772 | -0.0731 | 160.5181
8 | 1.373 | 0.0085 | -0.0767 | 161.5294
8.5 | 1.4111 | 0.00876 | -0.0724 | 161.0845
9 | 1.4486 | 0.00922 | -0.0683 | 157.115
9.5 | 1.491 | 0.00965 | -0.0652 | 154.5078
10 | 1.5262 | 0.01038 | -0.0612 | 147.0328
11 | 1.5399 | 0.01449 | -0.0466 | 106.2733
11.5 | 1.5546 | 0.01665 | -0.0415 | 93.3694
12 | 1.5471 | 0.02034 | -0.035 | 76.0619
12.5 | 1.5741 | 0.02231 | -0.0324 | 70.5558
13 | 1.5998 | 0.02445 | -0.0299 | 65.4315
13.5 | 1.6232 | 0.02687 | -0.0276 | 60.4094
14 | 1.6471 | 0.02937 | -0.0255 | 56.081
14.5 | 1.6685 | 0.03217 | -0.0236 | 51.8651
15 | 1.6856 | 0.03544 | -0.0218 | 47.5621
15.5 | 1.6978 | 0.03926 | -0.0202 | 43.245
16 | 1.7075 | 0.04346 | -0.0188 | 39.289
16.5 | 1.716 | 0.04789 | -0.0178 | 35.8321
17 | 1.7205 | 0.05289 | -0.017 | 32.5298
17.5 | 1.7222 | 0.05824 | -0.0165 | 29.5707
18 | 1.7153 | 0.06472 | -0.0165 | 26.5034
18.5 | 1.7045 | 0.07172 | -0.0168 | 23.766
19 | 1.6869 | 0.07976 | -0.0178 | 21.1497
19.5 | 1.6604 | 0.08902 | -0.0194 | 18.652
20 | 1.6289 | 0.09924 | -0.0218 | 16.4137

## 103. Re 8M Mach 0.50 (1)
BIGFOIL.COM POLAR EXPORT
goe681
GOE 681 |  |  |  | Cl Max: | 1.79 | at alpha= | 10.5 | deg
JavaFoil+Calcfoil stall+Eppler ext transition |  |  |  | L/D Max: | 133.301 | at alpha= | 6 | deg
Re: | 8000000 |  |  | Cd Min: | 0.00578 | at alpha= | -4 | deg
Mach: | 0.5 |  |  | Cl=0 at alpha= | -4.3286 | deg
|  |  |  | @ Cl=0.1, Cd= | 0.00605
|  |  |  | @ Cl=0.4, Cd= | 0.0072013
|  |  |  | @ Cl=0.6, Cd= | 0.0064225
alpha (deg) | Cl | Cd | Cm | Cl/Cd
-20 | -0.903 | 0.13805 | -0.051 | -6.544
-19.5 | -0.871 | 0.13976 | -0.05 | -6.235
-19 | -0.84 | 0.14039 | -0.049 | -5.983
-18.5 | -0.809 | 0.1356 | -0.048 | -5.966
-18 | -0.779 | 0.13247 | -0.047 | -5.878
-17.5 | -0.75 | 0.12903 | -0.047 | -5.814
-17 | -0.722 | 0.12509 | -0.047 | -5.773
-16.5 | -0.694 | 0.11578 | -0.047 | -5.997
-16 | -0.669 | 0.11942 | -0.049 | -5.599
-15.5 | -0.64 | 0.11555 | -0.049 | -5.541
-15 | -0.613 | 0.10577 | -0.05 | -5.795
-14.5 | -0.583 | 0.10128 | -0.049 | -5.756
-14 | -0.554 | 0.09827 | -0.049 | -5.64
-13.5 | -0.526 | 0.09265 | -0.049 | -5.675
-13 | -0.496 | 0.09092 | -0.048 | -5.454
-12.5 | -0.47 | 0.08561 | -0.051 | -5.488
-12 | -0.443 | 0.07947 | -0.053 | -5.569
-11.5 | -0.415 | 0.07356 | -0.054 | -5.635
-11 | -0.392 | 0.06185 | -0.06 | -6.331
-10.5 | -0.366 | 0.05394 | -0.063 | -6.777
-10 | -0.34 | 0.04591 | -0.066 | -7.408
-9.5 | -0.319 | 0.03437 | -0.072 | -9.272
-9 | -0.296 | 0.02452 | -0.078 | -12.089
-8.5 | -0.364 | 0.02971 | -0.075 | -12.246
-8 | -0.406 | 0.01188 | -0.088 | -34.15
-7.5 | -0.38 | 0.00999 | -0.09 | -38.067
-7 | -0.336 | 0.00834 | -0.092 | -40.257
-6.5 | -0.282 | 0.00778 | -0.093 | -36.222
-6 | -0.222 | 0.00775 | -0.094 | -28.643
-5.5 | -0.158 | 0.00629 | -0.095 | -25.143
-5 | -0.092 | 0.00676 | -0.095 | -13.584
-4.5 | -0.024 | 0.00659 | -0.096 | -3.583
-4 | 0.046 | 0.00578 | -0.097 | 7.931
-3.5 | 0.116 | 0.00613 | -0.098 | 18.951
-3 | 0.187 | 0.00709 | -0.099 | 26.381
-2.5 | 0.258 | 0.00622 | -0.099 | 41.564
-2 | 0.33 | 0.00729 | -0.1 | 45.245
-1.5 | 0.401 | 0.0072 | -0.101 | 55.743
-1 | 0.472 | 0.00705 | -0.102 | 66.934
-0.5 | 0.542 | 0.00725 | -0.103 | 74.836
0 | 0.617 | 0.00618 | -0.103 | 99.978
0.5 | 0.688 | 0.00629 | -0.104 | 109.399
1 | 0.758 | 0.00654 | -0.105 | 115.904
1.5 | 0.829 | 0.00833 | -0.106 | 99.414
2 | 0.898 | 0.00859 | -0.107 | 104.592
2.5 | 0.968 | 0.00889 | -0.108 | 108.814
3 | 1.037 | 0.00921 | -0.108 | 112.561
3.5 | 1.106 | 0.00955 | -0.109 | 115.804
4 | 1.174 | 0.0098 | -0.11 | 119.75
4.5 | 1.241 | 0.0099 | -0.111 | 125.385
5 | 1.308 | 0.01021 | -0.112 | 128.199
5.5 | 1.375 | 0.01042 | -0.112 | 131.943
6 | 1.441 | 0.01081 | -0.113 | 133.301
6.5 | 1.506 | 0.01137 | -0.114 | 132.466
7 | 1.524 | 0.01742 | -0.111 | 87.475
7.5 | 1.579 | 0.01902 | -0.111 | 82.995
8 | 1.633 | 0.02028 | -0.112 | 80.492
8.5 | 1.682 | 0.0219 | -0.112 | 76.838
9 | 1.728 | 0.02388 | -0.112 | 72.364
9.5 | 1.756 | 0.02673 | -0.112 | 65.704
10 | 1.782 | 0.02854 | -0.112 | 62.444
10.5 | 1.79 | 0.03248 | -0.112 | 55.094
11 | 1.782 | 0.03651 | -0.112 | 48.793
11.5 | 1.754 | 0.03975 | -0.112 | 44.127
12 | 1.68 | 0.04516 | -0.111 | 37.194
12.5 | 1.479 | 0.05185 | -0.11 | 28.526
13 | 1.102 | 0.06364 | -0.108 | 17.313
13.5 | 1.122 | 0.07158 | -0.107 | 15.681
14 | 1.142 | 0.08266 | -0.106 | 13.814
14.5 | 1.161 | 0.09446 | -0.104 | 12.286
15 | 1.166 | 0.12013 | -0.099 | 9.707
15.5 | 1.213 | 0.09942 | -0.104 | 12.206

## 104. Re 8M Mach 0.50 (2)
BIGFOIL.COM POLAR EXPORT
goe681
GOE 681 |  |  |  | Cl Max: | 1.6109 | at alpha= | 9.5 | deg
XFOIL ncrit=9 |  |  |  | L/D Max: | 132.88 | at alpha= | 7 | deg
Re: | 8000000 |  |  | Cd Min: | 0.11048 | at alpha= | -14 | deg
Mach: | 0.5 |  |  | Cl=0 at alpha= | -4.1302 | deg
|  |  |  | @ Cl=0.1, Cd= | 0.0072935
|  |  |  | @ Cl=0.4, Cd= | 0.0074584
|  |  |  | @ Cl=0.6, Cd= | 0.0073383
alpha (deg) | Cl | Cd | Cm | Cl/Cd
-14 | -0.2821 | 0.11048 | -0.097 | -2.5534
-13.5 | -0.3251 | 0.09621 | -0.1067 | -3.3791
-13 | -0.3351 | 0.08645 | -0.1138 | -3.8762
-12.5 | -0.3462 | 0.07701 | -0.1208 | -4.4955
-12 | -0.3649 | 0.06683 | -0.1291 | -5.4601
-11 | -0.3963 | 0.04445 | -0.1563 | -8.9156
-10.5 | -0.4268 | 0.03321 | -0.1681 | -12.8516
-10 | -0.4573 | 0.02176 | -0.1791 | -21.0156
-9.5 | -0.4922 | 0.01789 | -0.1702 | -27.5126
-9 | -0.5152 | 0.01547 | -0.1567 | -33.3032
-8.5 | -0.5051 | 0.01313 | -0.1467 | -38.4692
-8 | -0.4723 | 0.01138 | -0.1386 | -41.5026
-7.5 | -0.4236 | 0.01021 | -0.1323 | -41.4887
-7 | -0.3671 | 0.00939 | -0.1272 | -39.0948
-6.5 | -0.3056 | 0.00879 | -0.1229 | -34.7668
-6 | -0.2419 | 0.00835 | -0.1193 | -28.9701
-5.5 | -0.1771 | 0.00799 | -0.1161 | -22.1652
-5 | -0.1129 | 0.00766 | -0.113 | -14.7389
-4.5 | -0.0477 | 0.00744 | -0.1104 | -6.4113
-4 | 0.0168 | 0.00732 | -0.1078 | 2.2951
-3.5 | 0.0795 | 0.00728 | -0.1051 | 10.9203
-3 | 0.1401 | 0.00732 | -0.1023 | 19.1393
-2.5 | 0.1964 | 0.00747 | -0.0988 | 26.2918
-2 | 0.2539 | 0.00758 | -0.0957 | 33.496
-1.5 | 0.3147 | 0.00762 | -0.0932 | 41.2992
-1 | 0.3726 | 0.0075 | -0.0903 | 49.68
-0.5 | 0.4319 | 0.00741 | -0.0878 | 58.2861
0 | 0.4872 | 0.00725 | -0.0845 | 67.2
0.5 | 0.5432 | 0.00728 | -0.0814 | 74.6154
1 | 0.5971 | 0.00733 | -0.0778 | 81.4598
1.5 | 0.6462 | 0.00747 | -0.0733 | 86.506
2 | 0.7002 | 0.00757 | -0.0698 | 92.4967
2.5 | 0.7511 | 0.00782 | -0.0657 | 96.0486
3 | 0.8048 | 0.00802 | -0.0621 | 100.3491
3.5 | 0.857 | 0.00826 | -0.0583 | 103.753
4 | 0.9054 | 0.00855 | -0.0539 | 105.8947
4.5 | 0.958 | 0.00878 | -0.0501 | 109.1116
5 | 1.0073 | 0.00902 | -0.0459 | 111.6741
5.5 | 1.0503 | 0.00929 | -0.0405 | 113.0571
6 | 1.0927 | 0.00966 | -0.0352 | 113.1159
6.5 | 1.1259 | 0.00959 | -0.0282 | 117.4035
7 | 1.3474 | 0.01014 | -0.0568 | 132.8797
7.5 | 1.416 | 0.01093 | -0.0562 | 129.5517
8 | 1.4698 | 0.0117 | -0.0526 | 125.6239
8.5 | 1.5193 | 0.01272 | -0.0487 | 119.4418
9 | 1.5661 | 0.01399 | -0.0447 | 111.9442
9.5 | 1.6109 | 0.01547 | -0.0407 | 104.1306
10.5 | 1.6105 | 0.02325 | -0.0278 | 69.2688
11 | 1.5794 | 0.02954 | -0.0216 | 53.4665
11.5 | 1.5314 | 0.0377 | -0.0168 | 40.6207
12 | 1.5381 | 0.04271 | -0.0143 | 36.0126
12.5 | 1.549 | 0.04763 | -0.0123 | 32.5215
13 | 1.5489 | 0.05357 | -0.0108 | 28.9136
13.5 | 1.5398 | 0.06047 | -0.0099 | 25.4639
14 | 1.5265 | 0.06801 | -0.0096 | 22.4452
14.5 | 1.5037 | 0.07663 | -0.0102 | 19.6229

## 105. Re 10M Mach 0.00 (1)
BIGFOIL.COM POLAR EXPORT
goe681
GOE 681 |  |  |  | Cl Max: | 2.17 | at alpha= | 19.5 | deg
JavaFoil+Calcfoil stall+Eppler ext transition |  |  |  | L/D Max: | 159.64 | at alpha= | 7 | deg
Re: | 10000000 |  |  | Cd Min: | 0.00566 | at alpha= | -0.5 | deg
Mach: | 0 |  |  | Cl=0 at alpha= | -4.3279 | deg
|  |  |  | @ Cl=0.1, Cd= | 0.0064548
|  |  |  | @ Cl=0.4, Cd= | 0.0063271
|  |  |  | @ Cl=0.6, Cd= | 0.0058574
alpha (deg) | Cl | Cd | Cm | Cl/Cd
-20 | -1.003 | 0.10301 | -0.049 | -9.738
-19.5 | -1.001 | 0.0963 | -0.05 | -10.397
-19 | -1.005 | 0.08294 | -0.052 | -12.119
-18.5 | -1 | 0.07697 | -0.053 | -12.988
-18 | -0.993 | 0.07176 | -0.053 | -13.838
-17.5 | -0.987 | 0.06474 | -0.055 | -15.245
-17 | -0.979 | 0.0584 | -0.056 | -16.759
-16.5 | -0.961 | 0.05688 | -0.056 | -16.898
-16 | -0.952 | 0.04952 | -0.058 | -19.218
-15.5 | -0.939 | 0.04289 | -0.06 | -21.894
-15 | -0.937 | 0.03114 | -0.063 | -30.098
-14.5 | -0.916 | 0.02862 | -0.064 | -31.994
-14 | -0.902 | 0.02254 | -0.066 | -39.994
-13.5 | -0.889 | 0.01627 | -0.068 | -54.655
-13 | -0.865 | 0.01373 | -0.07 | -63.032
-12.5 | -0.833 | 0.01258 | -0.071 | -66.199
-12 | -0.8 | 0.01144 | -0.072 | -69.97
-11.5 | -0.764 | 0.01006 | -0.073 | -75.94
-11 | -0.724 | 0.00915 | -0.074 | -79.18
-10.5 | -0.68 | 0.00889 | -0.075 | -76.432
-10 | -0.633 | 0.00842 | -0.076 | -75.23
-9.5 | -0.585 | 0.00841 | -0.076 | -69.61
-9 | -0.535 | 0.00805 | -0.077 | -66.416
-8.5 | -0.482 | 0.00764 | -0.078 | -63.144
-8 | -0.428 | 0.007 | -0.079 | -61.116
-7.5 | -0.373 | 0.00687 | -0.079 | -54.209
-7 | -0.316 | 0.00611 | -0.08 | -51.734
-6.5 | -0.259 | 0.00603 | -0.081 | -42.89
-6 | -0.2 | 0.00629 | -0.081 | -31.82
-5.5 | -0.141 | 0.00611 | -0.082 | -23.102
-5 | -0.081 | 0.00598 | -0.083 | -13.577
-4.5 | -0.021 | 0.00608 | -0.083 | -3.417
-4 | 0.04 | 0.00614 | -0.084 | 6.534
-3.5 | 0.101 | 0.00646 | -0.085 | 15.679
-3 | 0.163 | 0.00586 | -0.085 | 27.779
-2.5 | 0.225 | 0.00591 | -0.086 | 38.032
-2 | 0.287 | 0.00642 | -0.087 | 44.657
-1.5 | 0.348 | 0.00652 | -0.088 | 53.403
-1 | 0.41 | 0.00629 | -0.088 | 65.116
-0.5 | 0.471 | 0.00566 | -0.089 | 83.28
0 | 0.536 | 0.00569 | -0.09 | 94.151
0.5 | 0.598 | 0.00582 | -0.09 | 102.73
1 | 0.659 | 0.00696 | -0.091 | 94.683
1.5 | 0.72 | 0.00714 | -0.092 | 100.964
2 | 0.782 | 0.00729 | -0.093 | 107.199
2.5 | 0.843 | 0.00744 | -0.093 | 113.205
3 | 0.904 | 0.00763 | -0.094 | 118.481
3.5 | 0.964 | 0.00775 | -0.095 | 124.49
4 | 1.025 | 0.00793 | -0.095 | 129.198
4.5 | 1.085 | 0.00787 | -0.096 | 137.932
5 | 1.145 | 0.008 | -0.097 | 143.101
5.5 | 1.205 | 0.00821 | -0.097 | 146.81
6 | 1.264 | 0.00819 | -0.098 | 154.447
6.5 | 1.324 | 0.00845 | -0.099 | 156.659
7 | 1.383 | 0.00866 | -0.1 | 159.64
7.5 | 1.441 | 0.01201 | -0.1 | 119.983
8 | 1.5 | 0.01247 | -0.101 | 120.242
8.5 | 1.557 | 0.01076 | -0.102 | 144.715
9 | 1.613 | 0.01159 | -0.102 | 139.259
9.5 | 1.643 | 0.01456 | -0.101 | 112.865
10 | 1.689 | 0.0151 | -0.102 | 111.893
10.5 | 1.732 | 0.01595 | -0.102 | 108.552
11 | 1.774 | 0.0168 | -0.102 | 105.643
11.5 | 1.816 | 0.01764 | -0.103 | 102.981
12 | 1.854 | 0.01883 | -0.103 | 98.446
12.5 | 1.893 | 0.01972 | -0.103 | 96
13 | 1.928 | 0.02088 | -0.104 | 92.347
13.5 | 1.961 | 0.0222 | -0.104 | 88.303
14 | 1.991 | 0.02356 | -0.104 | 84.502
14.5 | 2.019 | 0.02516 | -0.104 | 80.239
15 | 2.045 | 0.0266 | -0.105 | 76.869
15.5 | 2.067 | 0.02886 | -0.105 | 71.623
16 | 2.089 | 0.03057 | -0.105 | 68.328
16.5 | 2.11 | 0.032 | -0.105 | 65.936
17 | 2.122 | 0.03504 | -0.105 | 60.552
17.5 | 2.138 | 0.03673 | -0.105 | 58.204
18 | 2.15 | 0.03926 | -0.106 | 54.774
18.5 | 2.159 | 0.04151 | -0.106 | 52.003
19 | 2.168 | 0.044 | -0.106 | 49.268
19.5 | 2.17 | 0.04723 | -0.106 | 45.948
20 | 2.168 | 0.05247 | -0.106 | 41.312

## 106. Re 10M Mach 0.00 (2)
BIGFOIL.COM POLAR EXPORT
goe681
GOE 681 |  |  |  | Cl Max: | 1.1061 | at alpha= | 7 | deg
XFOIL ncrit=9 |  |  |  | L/D Max: | 156.45 | at alpha= | 7 | deg
Re: | 10000000 |  |  | Cd Min: | 0.01995 | at alpha= | -20 | deg
Mach: | 0 |  |  | Cl=0 at alpha= | -4.2312 | deg
|  |  |  | @ Cl=0.1, Cd= | 0.006602
|  |  |  | @ Cl=0.4, Cd= | 0.0065335
|  |  |  | @ Cl=0.6, Cd= | 0.0066659
alpha (deg) | Cl | Cd | Cm | Cl/Cd
-20 | -1.601 | 0.01995 | -0.1167 | -80.2506
-19.5 | -1.5656 | 0.01844 | -0.1163 | -84.9024
-19 | -1.5246 | 0.01726 | -0.1159 | -88.3314
-18.5 | -1.4793 | 0.01628 | -0.1157 | -90.8661
-18 | -1.4472 | 0.01544 | -0.1124 | -93.7306
-17.5 | -1.4035 | 0.01469 | -0.1109 | -95.5412
-17 | -1.3456 | 0.01392 | -0.112 | -96.6667
-16.5 | -1.2721 | 0.01317 | -0.1162 | -96.5907
-16 | -1.169 | 0.01234 | -0.1263 | -94.7326
-15.5 | -1.1324 | 0.012 | -0.1228 | -94.3667
-15 | -1.0963 | 0.01173 | -0.119 | -93.4612
-14.5 | -1.0557 | 0.01134 | -0.116 | -93.0952
-14 | -1.0125 | 0.01092 | -0.1135 | -92.7198
-13.5 | -0.966 | 0.01059 | -0.1115 | -91.2181
-13 | -0.9209 | 0.01013 | -0.1093 | -90.9082
-12.5 | -0.8741 | 0.00969 | -0.1074 | -90.2064
-12 | -0.8248 | 0.00932 | -0.1058 | -88.4979
-11.5 | -0.7749 | 0.00902 | -0.1043 | -85.9091
-11 | -0.7237 | 0.00872 | -0.1031 | -82.9931
-10.5 | -0.672 | 0.00844 | -0.1019 | -79.6209
-10 | -0.62 | 0.0082 | -0.1007 | -75.6098
-9.5 | -0.5674 | 0.00798 | -0.0996 | -71.1028
-9 | -0.5148 | 0.00779 | -0.0985 | -66.0847
-8.5 | -0.4616 | 0.00762 | -0.0976 | -60.5774
-8 | -0.4086 | 0.00747 | -0.0966 | -54.6988
-7.5 | -0.355 | 0.00732 | -0.0956 | -48.4973
-7 | -0.3007 | 0.00719 | -0.0949 | -41.822
-6.5 | -0.2468 | 0.00706 | -0.094 | -34.9575
-6 | -0.1926 | 0.0069 | -0.0932 | -27.913
-5.5 | -0.1382 | 0.00678 | -0.0924 | -20.3835
-5 | -0.0837 | 0.0067 | -0.0917 | -12.4925
-4.5 | -0.0293 | 0.00664 | -0.0909 | -4.4127
-4 | 0.0252 | 0.00661 | -0.0902 | 3.8124
-3.5 | 0.079 | 0.00659 | -0.0893 | 11.9879
-3 | 0.1315 | 0.00662 | -0.0883 | 19.864
-2.5 | 0.1828 | 0.00674 | -0.0869 | 27.1217
-2 | 0.2346 | 0.00678 | -0.0857 | 34.6018
-1.5 | 0.2849 | 0.00666 | -0.0843 | 42.7778
-1 | 0.3377 | 0.00666 | -0.0833 | 50.7057
-0.5 | 0.3891 | 0.00655 | -0.0821 | 59.4046
0 | 0.4419 | 0.00647 | -0.0811 | 68.2998
0.5 | 0.4949 | 0.00653 | -0.0802 | 75.7887
1 | 0.5497 | 0.00658 | -0.0797 | 83.541
1.5 | 0.6024 | 0.00667 | -0.0787 | 90.3148
2 | 0.6566 | 0.00674 | -0.0781 | 97.4184
2.5 | 0.7083 | 0.00685 | -0.077 | 103.4015
3 | 0.7614 | 0.00692 | -0.0762 | 110.0289
3.5 | 0.8121 | 0.00701 | -0.075 | 115.8488
4 | 0.8624 | 0.00707 | -0.0737 | 121.9802
4.5 | 0.9118 | 0.00707 | -0.0723 | 128.9675
5 | 0.957 | 0.00713 | -0.07 | 134.2216
5.5 | 1.0029 | 0.00713 | -0.0679 | 140.6592
6 | 1.041 | 0.00709 | -0.0642 | 146.8265
6.5 | 1.0736 | 0.00713 | -0.0594 | 150.575
7 | 1.1061 | 0.00707 | -0.0545 | 156.4498

## 107. Re 10M Mach 0.10 (1)
BIGFOIL.COM POLAR EXPORT
goe681
GOE 681 |  |  |  | Cl Max: | 2.151 | at alpha= | 19.5 | deg
JavaFoil+Calcfoil stall+Eppler ext transition |  |  |  | L/D Max: | 159.318 | at alpha= | 7 | deg
Re: | 10000000 |  |  | Cd Min: | 0.00564 | at alpha= | -0.5 | deg
Mach: | 0.1 |  |  | Cl=0 at alpha= | -4.3279 | deg
|  |  |  | @ Cl=0.1, Cd= | 0.0064713
|  |  |  | @ Cl=0.4, Cd= | 0.0064055
|  |  |  | @ Cl=0.6, Cd= | 0.0058287
alpha (deg) | Cl | Cd | Cm | Cl/Cd
-20 | -0.97 | 0.10732 | -0.048 | -9.037
-19.5 | -0.971 | 0.10022 | -0.049 | -9.685
-19 | -0.977 | 0.08591 | -0.051 | -11.373
-18.5 | -0.974 | 0.08023 | -0.052 | -12.142
-18 | -0.969 | 0.07507 | -0.053 | -12.91
-17.5 | -0.964 | 0.06873 | -0.054 | -14.027
-17 | -0.955 | 0.06464 | -0.055 | -14.774
-16.5 | -0.945 | 0.05912 | -0.056 | -15.981
-16 | -0.935 | 0.05265 | -0.058 | -17.765
-15.5 | -0.924 | 0.04605 | -0.059 | -20.066
-15 | -0.916 | 0.03723 | -0.061 | -24.6
-14.5 | -0.901 | 0.03182 | -0.063 | -28.323
-14 | -0.889 | 0.02514 | -0.065 | -35.365
-13.5 | -0.881 | 0.01776 | -0.068 | -49.608
-13 | -0.859 | 0.01455 | -0.07 | -59.017
-12.5 | -0.828 | 0.0131 | -0.071 | -63.216
-12 | -0.797 | 0.01195 | -0.072 | -66.689
-11.5 | -0.762 | 0.01033 | -0.073 | -73.773
-11 | -0.724 | 0.00925 | -0.074 | -78.302
-10.5 | -0.68 | 0.00898 | -0.075 | -75.708
-10 | -0.634 | 0.00849 | -0.076 | -74.644
-9.5 | -0.586 | 0.00806 | -0.077 | -72.716
-9 | -0.536 | 0.00768 | -0.078 | -69.847
-8.5 | -0.484 | 0.00774 | -0.078 | -62.507
-8 | -0.429 | 0.00695 | -0.079 | -61.771
-7.5 | -0.374 | 0.00687 | -0.08 | -54.404
-7 | -0.318 | 0.00618 | -0.08 | -51.361
-6.5 | -0.26 | 0.00596 | -0.081 | -43.607
-6 | -0.201 | 0.00627 | -0.082 | -32.108
-5.5 | -0.142 | 0.00621 | -0.082 | -22.837
-5 | -0.082 | 0.00606 | -0.083 | -13.465
-4.5 | -0.021 | 0.00601 | -0.084 | -3.472
-4 | 0.04 | 0.00621 | -0.085 | 6.489
-3.5 | 0.102 | 0.00648 | -0.085 | 15.716
-3 | 0.164 | 0.00593 | -0.086 | 27.581
-2.5 | 0.226 | 0.00587 | -0.087 | 38.437
-2 | 0.288 | 0.00635 | -0.087 | 45.365
-1.5 | 0.35 | 0.00647 | -0.088 | 54.09
-1 | 0.412 | 0.00639 | -0.089 | 64.43
-0.5 | 0.474 | 0.00564 | -0.089 | 83.964
0 | 0.539 | 0.00575 | -0.09 | 93.641
0.5 | 0.601 | 0.00583 | -0.091 | 103.058
1 | 0.662 | 0.00693 | -0.092 | 95.629
1.5 | 0.724 | 0.00718 | -0.092 | 100.891
2 | 0.785 | 0.00733 | -0.093 | 107.222
2.5 | 0.847 | 0.00743 | -0.094 | 113.964
3 | 0.908 | 0.00765 | -0.094 | 118.613
3.5 | 0.969 | 0.00784 | -0.095 | 123.508
4 | 1.03 | 0.00797 | -0.096 | 129.253
4.5 | 1.09 | 0.00787 | -0.097 | 138.497
5 | 1.151 | 0.00806 | -0.097 | 142.682
5.5 | 1.211 | 0.00831 | -0.098 | 145.678
6 | 1.27 | 0.00821 | -0.099 | 154.67
6.5 | 1.33 | 0.00848 | -0.099 | 156.779
7 | 1.389 | 0.00872 | -0.1 | 159.318
7.5 | 1.448 | 0.01211 | -0.101 | 119.612
8 | 1.506 | 0.01263 | -0.101 | 119.238
8.5 | 1.564 | 0.01322 | -0.102 | 118.31
9 | 1.621 | 0.01375 | -0.103 | 117.84
9.5 | 1.648 | 0.01478 | -0.102 | 111.486
10 | 1.693 | 0.01535 | -0.102 | 110.285
10.5 | 1.737 | 0.0162 | -0.102 | 107.183
11 | 1.779 | 0.01708 | -0.103 | 104.171
11.5 | 1.821 | 0.01795 | -0.103 | 101.411
12 | 1.858 | 0.01921 | -0.103 | 96.731
12.5 | 1.897 | 0.02014 | -0.104 | 94.167
13 | 1.931 | 0.02135 | -0.104 | 90.426
13.5 | 1.961 | 0.02268 | -0.104 | 86.481
14 | 1.991 | 0.02415 | -0.104 | 82.458
14.5 | 2.018 | 0.02573 | -0.105 | 78.42
15 | 2.044 | 0.02734 | -0.105 | 74.748
15.5 | 2.063 | 0.02961 | -0.105 | 69.683
16 | 2.084 | 0.03141 | -0.105 | 66.345
16.5 | 2.1 | 0.03386 | -0.105 | 62.002
17 | 2.114 | 0.03615 | -0.105 | 58.469
17.5 | 2.128 | 0.03796 | -0.106 | 56.063
18 | 2.137 | 0.04091 | -0.106 | 52.238
18.5 | 2.142 | 0.04397 | -0.106 | 48.71
19 | 2.15 | 0.04601 | -0.106 | 46.721
19.5 | 2.151 | 0.04905 | -0.106 | 43.848
20 | 2.145 | 0.05446 | -0.106 | 39.38

## 108. Re 10M Mach 0.10 (2)
BIGFOIL.COM POLAR EXPORT
goe681
GOE 681 |  |  |  | Cl Max: | 1.1087 | at alpha= | 7 | deg
XFOIL ncrit=9 |  |  |  | L/D Max: | 155.935 | at alpha= | 7 | deg
Re: | 10000000 |  |  | Cd Min: | 0.01995 | at alpha= | -19.5 | deg
Mach: | 0.1 |  |  | Cl=0 at alpha= | -4.2268 | deg
|  |  |  | @ Cl=0.1, Cd= | 0.0066219
|  |  |  | @ Cl=0.4, Cd= | 0.0065563
|  |  |  | @ Cl=0.6, Cd= | 0.0066813
alpha (deg) | Cl | Cd | Cm | Cl/Cd
-19.5 | -1.5657 | 0.01995 | -0.1211 | -78.4812
-19 | -1.5286 | 0.01839 | -0.1207 | -83.1213
-18.5 | -1.4856 | 0.01718 | -0.1202 | -86.4726
-18 | -1.4463 | 0.01614 | -0.1185 | -89.6097
-17.5 | -1.4124 | 0.01532 | -0.1151 | -92.1932
-17 | -1.3568 | 0.01447 | -0.1156 | -93.7664
-16.5 | -1.2867 | 0.01364 | -0.1187 | -94.3328
-16 | -1.181 | 0.0127 | -0.129 | -92.9921
-15.5 | -1.137 | 0.01228 | -0.1267 | -92.5896
-15 | -1.1026 | 0.01199 | -0.1223 | -91.96
-14.5 | -1.0627 | 0.01157 | -0.119 | -91.8496
-14 | -1.0197 | 0.01112 | -0.1162 | -91.6996
-13.5 | -0.9732 | 0.01076 | -0.114 | -90.4461
-13 | -0.9259 | 0.0104 | -0.1119 | -89.0288
-12.5 | -0.8801 | 0.00988 | -0.1096 | -89.0789
-12 | -0.8311 | 0.00947 | -0.1078 | -87.7614
-11.5 | -0.781 | 0.00914 | -0.1061 | -85.4486
-11 | -0.7296 | 0.00882 | -0.1047 | -82.7211
-10.5 | -0.6774 | 0.00853 | -0.1033 | -79.4138
-10 | -0.625 | 0.00828 | -0.102 | -75.4831
-9.5 | -0.572 | 0.00804 | -0.1009 | -71.1443
-9 | -0.519 | 0.00784 | -0.0997 | -66.199
-8.5 | -0.4654 | 0.00766 | -0.0986 | -60.7572
-8 | -0.4119 | 0.0075 | -0.0975 | -54.92
-7.5 | -0.3579 | 0.00736 | -0.0965 | -48.6277
-7 | -0.3032 | 0.00722 | -0.0957 | -41.9945
-6.5 | -0.2487 | 0.0071 | -0.0948 | -35.0282
-6 | -0.1942 | 0.00693 | -0.0939 | -28.0231
-5.5 | -0.1395 | 0.0068 | -0.0931 | -20.5147
-5 | -0.0847 | 0.00672 | -0.0923 | -12.6042
-4.5 | -0.03 | 0.00666 | -0.0915 | -4.5045
-4 | 0.0249 | 0.00662 | -0.0907 | 3.7613
-3.5 | 0.0791 | 0.00661 | -0.0898 | 11.9667
-3 | 0.1318 | 0.00664 | -0.0887 | 19.8494
-2.5 | 0.1834 | 0.00675 | -0.0873 | 27.1704
-2 | 0.2354 | 0.00682 | -0.0861 | 34.5161
-1.5 | 0.2861 | 0.00668 | -0.0846 | 42.8293
-1 | 0.3392 | 0.00668 | -0.0836 | 50.7784
-0.5 | 0.3909 | 0.00657 | -0.0823 | 59.4977
0 | 0.4439 | 0.00649 | -0.0813 | 68.3975
0.5 | 0.4971 | 0.00654 | -0.0804 | 76.0092
1 | 0.5522 | 0.0066 | -0.0798 | 83.6667
1.5 | 0.6051 | 0.00669 | -0.0788 | 90.4484
2 | 0.6595 | 0.00676 | -0.0782 | 97.5592
2.5 | 0.7115 | 0.00687 | -0.077 | 103.5662
3 | 0.7648 | 0.00694 | -0.0762 | 110.2017
3.5 | 0.8155 | 0.00704 | -0.0749 | 115.8381
4 | 0.8663 | 0.0071 | -0.0736 | 122.0141
4.5 | 0.9156 | 0.0071 | -0.072 | 128.9577
5 | 0.9607 | 0.00716 | -0.0697 | 134.176
5.5 | 1.0052 | 0.00715 | -0.0672 | 140.5874
6 | 1.0433 | 0.00714 | -0.0633 | 146.1204
6.5 | 1.076 | 0.00718 | -0.0584 | 149.8607
7 | 1.1087 | 0.00711 | -0.0535 | 155.9353

## 109. Re 10M Mach 0.25 (1)
BIGFOIL.COM POLAR EXPORT
goe681
GOE 681 |  |  |  | Cl Max: | 2.045 | at alpha= | 16.5 | deg
JavaFoil+Calcfoil stall+Eppler ext transition |  |  |  | L/D Max: | 156.2 | at alpha= | 7 | deg
Re: | 10000000 |  |  | Cd Min: | 0.0057 | at alpha= | -0.5 | deg
Mach: | 0.25 |  |  | Cl=0 at alpha= | -4.3307 | deg
|  |  |  | @ Cl=0.1, Cd= | 0.0065158
|  |  |  | @ Cl=0.4, Cd= | 0.0065129
|  |  |  | @ Cl=0.6, Cd= | 0.0066066
alpha (deg) | Cl | Cd | Cm | Cl/Cd
-19.5 | -0.713 | 0.12665 | -0.046 | -5.63
-19 | -0.736 | 0.11778 | -0.047 | -6.249
-18.5 | -0.761 | 0.10337 | -0.05 | -7.357
-18 | -0.779 | 0.09279 | -0.051 | -8.399
-17.5 | -0.786 | 0.0949 | -0.051 | -8.285
-17 | -0.796 | 0.08861 | -0.052 | -8.987
-16.5 | -0.806 | 0.07987 | -0.053 | -10.089
-16 | -0.81 | 0.07297 | -0.055 | -11.107
-15.5 | -0.812 | 0.06648 | -0.056 | -12.206
-15 | -0.809 | 0.06032 | -0.057 | -13.41
-14.5 | -0.818 | 0.04533 | -0.061 | -18.035
-14 | -0.812 | 0.03816 | -0.063 | -21.291
-13.5 | -0.8 | 0.03423 | -0.064 | -23.354
-13 | -0.795 | 0.0252 | -0.067 | -31.55
-12.5 | -0.785 | 0.01882 | -0.07 | -41.728
-12 | -0.77 | 0.01456 | -0.073 | -52.896
-11.5 | -0.744 | 0.01223 | -0.074 | -60.84
-11 | -0.713 | 0.01071 | -0.076 | -66.534
-10.5 | -0.675 | 0.00999 | -0.077 | -67.577
-10 | -0.634 | 0.00911 | -0.078 | -69.624
-9.5 | -0.589 | 0.00861 | -0.079 | -68.39
-9 | -0.541 | 0.00809 | -0.08 | -66.836
-8.5 | -0.49 | 0.00801 | -0.08 | -61.201
-8 | -0.437 | 0.00729 | -0.081 | -59.903
-7.5 | -0.381 | 0.00707 | -0.082 | -53.889
-7 | -0.324 | 0.00633 | -0.083 | -51.19
-6.5 | -0.265 | 0.00615 | -0.083 | -43.187
-6 | -0.206 | 0.00633 | -0.084 | -32.515
-5.5 | -0.145 | 0.00625 | -0.085 | -23.214
-5 | -0.084 | 0.00616 | -0.085 | -13.565
-4.5 | -0.021 | 0.00612 | -0.086 | -3.498
-4 | 0.041 | 0.00623 | -0.087 | 6.636
-3.5 | 0.105 | 0.00654 | -0.088 | 15.993
-3 | 0.168 | 0.0059 | -0.088 | 28.505
-2.5 | 0.232 | 0.0066 | -0.089 | 35.134
-2 | 0.296 | 0.00672 | -0.09 | 44.005
-1.5 | 0.36 | 0.00657 | -0.09 | 54.766
-1 | 0.423 | 0.00648 | -0.091 | 65.312
-0.5 | 0.486 | 0.0057 | -0.092 | 85.323
0 | 0.553 | 0.00574 | -0.093 | 96.442
0.5 | 0.617 | 0.00692 | -0.093 | 89.145
1 | 0.68 | 0.00703 | -0.094 | 96.742
1.5 | 0.744 | 0.00726 | -0.095 | 102.368
2 | 0.807 | 0.00749 | -0.096 | 107.736
2.5 | 0.87 | 0.00767 | -0.096 | 113.386
3 | 0.932 | 0.00785 | -0.097 | 118.809
3.5 | 0.995 | 0.00805 | -0.098 | 123.524
4 | 1.057 | 0.00823 | -0.098 | 128.361
4.5 | 1.119 | 0.00817 | -0.099 | 136.879
5 | 1.181 | 0.00831 | -0.1 | 141.998
5.5 | 1.242 | 0.0086 | -0.101 | 144.491
6 | 1.303 | 0.00858 | -0.101 | 151.974
6.5 | 1.364 | 0.00886 | -0.102 | 153.921
7 | 1.424 | 0.00912 | -0.103 | 156.2
7.5 | 1.484 | 0.01283 | -0.103 | 115.739
8 | 1.544 | 0.01347 | -0.104 | 114.599
8.5 | 1.581 | 0.01421 | -0.103 | 111.238
9 | 1.63 | 0.01497 | -0.104 | 108.894
9.5 | 1.675 | 0.01602 | -0.104 | 104.558
10 | 1.721 | 0.01688 | -0.104 | 101.985
10.5 | 1.764 | 0.01774 | -0.105 | 99.422
11 | 1.805 | 0.01894 | -0.105 | 95.281
11.5 | 1.843 | 0.02007 | -0.105 | 91.799
12 | 1.877 | 0.02127 | -0.106 | 88.251
12.5 | 1.91 | 0.02269 | -0.106 | 84.183
13 | 1.939 | 0.02427 | -0.106 | 79.908
13.5 | 1.965 | 0.02599 | -0.106 | 75.599
14 | 1.988 | 0.0278 | -0.106 | 71.502
14.5 | 2.008 | 0.02979 | -0.107 | 67.397
15 | 2.021 | 0.03201 | -0.107 | 63.14
15.5 | 2.034 | 0.03446 | -0.107 | 59.022
16 | 2.044 | 0.0366 | -0.107 | 55.834
16.5 | 2.045 | 0.04027 | -0.107 | 50.781
17 | 2.044 | 0.04325 | -0.107 | 47.27
17.5 | 2.039 | 0.0472 | -0.107 | 43.198
18 | 2.032 | 0.05044 | -0.107 | 40.28
18.5 | 2.02 | 0.05371 | -0.107 | 37.619
19 | 2.001 | 0.05859 | -0.107 | 34.159
19.5 | 1.987 | 0.06127 | -0.107 | 32.43
20 | 1.957 | 0.06866 | -0.107 | 28.509

## 110. Re 10M Mach 0.25 (2)
BIGFOIL.COM POLAR EXPORT
goe681
GOE 681 |  |  |  | Cl Max: | 1.123 | at alpha= | 7 | deg
XFOIL ncrit=9 |  |  |  | L/D Max: | 152.374 | at alpha= | 7 | deg
Re: | 10000000 |  |  | Cd Min: | 0.11511 | at alpha= | -20 | deg
Mach: | 0.25 |  |  | Cl=0 at alpha= | -4.2055 | deg
|  |  |  | @ Cl=0.1, Cd= | 0.0066987
|  |  |  | @ Cl=0.4, Cd= | 0.0067114
|  |  |  | @ Cl=0.6, Cd= | 0.0067482
alpha (deg) | Cl | Cd | Cm | Cl/Cd
-20 | -0.9225 | 0.11511 | -0.0672 | -8.0141
-19.5 | -0.9646 | 0.1026 | -0.075 | -9.4016
-19 | -1.033 | 0.08723 | -0.085 | -11.8423
-18.5 | -1.1669 | 0.06514 | -0.1015 | -17.9137
-18 | -1.3659 | 0.03128 | -0.1336 | -43.6669
-17.5 | -1.3563 | 0.02455 | -0.1404 | -55.2464
-17 | -1.3465 | 0.02071 | -0.1401 | -65.0169
-16.5 | -1.3221 | 0.01847 | -0.1375 | -71.5809
-16 | -1.2573 | 0.0166 | -0.14 | -75.741
-15.5 | -1.1253 | 0.01466 | -0.1539 | -76.7599
-15 | -1.0968 | 0.01405 | -0.148 | -78.0641
-14.5 | -1.0814 | 0.01339 | -0.1395 | -80.7618
-14 | -1.0469 | 0.0127 | -0.1341 | -82.4331
-13.5 | -1.0046 | 0.0121 | -0.1298 | -83.0248
-13 | -0.9591 | 0.01155 | -0.1261 | -83.039
-12.5 | -0.9115 | 0.01102 | -0.1228 | -82.7132
-12 | -0.8611 | 0.01052 | -0.1199 | -81.8536
-11.5 | -0.811 | 0.01002 | -0.117 | -80.9381
-11 | -0.7607 | 0.00949 | -0.1142 | -80.1581
-10.5 | -0.707 | 0.00907 | -0.112 | -77.9493
-10 | -0.6526 | 0.00872 | -0.11 | -74.8394
-9.5 | -0.5976 | 0.00843 | -0.1081 | -70.8897
-9 | -0.5423 | 0.00817 | -0.1063 | -66.377
-8.5 | -0.4864 | 0.00795 | -0.1047 | -61.1824
-8 | -0.4304 | 0.00774 | -0.1031 | -55.6072
-7.5 | -0.3741 | 0.00755 | -0.1017 | -49.5497
-7 | -0.3173 | 0.00738 | -0.1004 | -42.9946
-6.5 | -0.2605 | 0.00724 | -0.0992 | -35.9807
-6 | -0.2033 | 0.0071 | -0.0981 | -28.6338
-5.5 | -0.1468 | 0.00694 | -0.0969 | -21.1527
-5 | -0.0899 | 0.00682 | -0.0958 | -13.1818
-4.5 | -0.0334 | 0.00675 | -0.0947 | -4.9481
-4 | 0.0233 | 0.0067 | -0.0937 | 3.4776
-3.5 | 0.0798 | 0.00668 | -0.0926 | 11.9461
-3 | 0.1339 | 0.00673 | -0.0912 | 19.896
-2.5 | 0.1863 | 0.00685 | -0.0895 | 27.1971
-2 | 0.2402 | 0.00692 | -0.0881 | 34.711
-1.5 | 0.2929 | 0.0068 | -0.0865 | 43.0735
-1 | 0.3476 | 0.00677 | -0.0853 | 51.3442
-0.5 | 0.4013 | 0.00671 | -0.0839 | 59.8063
0 | 0.4543 | 0.00661 | -0.0825 | 68.7292
0.5 | 0.5096 | 0.00662 | -0.0814 | 76.9789
1 | 0.5646 | 0.00671 | -0.0804 | 84.1431
1.5 | 0.6202 | 0.00677 | -0.0794 | 91.61
2 | 0.6743 | 0.00688 | -0.0782 | 98.0087
2.5 | 0.7288 | 0.00697 | -0.077 | 104.5624
3 | 0.7815 | 0.00709 | -0.0756 | 110.2257
3.5 | 0.8336 | 0.00719 | -0.074 | 115.9388
4 | 0.8854 | 0.00724 | -0.0723 | 122.2928
4.5 | 0.9325 | 0.00731 | -0.0698 | 127.565
5 | 0.9719 | 0.00731 | -0.0656 | 132.9549
5.5 | 1.0157 | 0.00734 | -0.0623 | 138.3787
6 | 1.0558 | 0.00746 | -0.0584 | 141.5282
6.5 | 1.0908 | 0.00745 | -0.0535 | 146.4161
7 | 1.123 | 0.00737 | -0.0479 | 152.3745

## 111. Re 10M Mach 0.50 (1)
BIGFOIL.COM POLAR EXPORT
goe681
GOE 681 |  |  |  | Cl Max: | 1.794 | at alpha= | 10.5 | deg
JavaFoil+Calcfoil stall+Eppler ext transition |  |  |  | L/D Max: | 138.408 | at alpha= | 6.5 | deg
Re: | 10000000 |  |  | Cd Min: | 0.0058 | at alpha= | -1 | deg
Mach: | 0.5 |  |  | Cl=0 at alpha= | -4.3286 | deg
|  |  |  | @ Cl=0.1, Cd= | 0.0069017
|  |  |  | @ Cl=0.4, Cd= | 0.0059668
|  |  |  | @ Cl=0.6, Cd= | 0.0059396
alpha (deg) | Cl | Cd | Cm | Cl/Cd
-20 | -0.904 | 0.13764 | -0.052 | -6.571
-19.5 | -0.874 | 0.13516 | -0.051 | -6.465
-19 | -0.843 | 0.13432 | -0.051 | -6.278
-18.5 | -0.811 | 0.1322 | -0.049 | -6.131
-18 | -0.781 | 0.13085 | -0.048 | -5.967
-17.5 | -0.75 | 0.12632 | -0.047 | -5.94
-17 | -0.722 | 0.12215 | -0.047 | -5.914
-16.5 | -0.695 | 0.11294 | -0.047 | -6.15
-16 | -0.669 | 0.11929 | -0.05 | -5.611
-15.5 | -0.641 | 0.11425 | -0.05 | -5.61
-15 | -0.614 | 0.10266 | -0.051 | -5.981
-14.5 | -0.585 | 0.09835 | -0.051 | -5.948
-14 | -0.555 | 0.09472 | -0.05 | -5.858
-13.5 | -0.526 | 0.08949 | -0.05 | -5.881
-13 | -0.496 | 0.08889 | -0.049 | -5.585
-12.5 | -0.47 | 0.08575 | -0.051 | -5.479
-12 | -0.444 | 0.07801 | -0.054 | -5.685
-11.5 | -0.416 | 0.0706 | -0.055 | -5.894
-11 | -0.393 | 0.05851 | -0.061 | -6.725
-10.5 | -0.367 | 0.05205 | -0.064 | -7.043
-10 | -0.342 | 0.04347 | -0.068 | -7.868
-9.5 | -0.321 | 0.0317 | -0.074 | -10.135
-9 | -0.299 | 0.0227 | -0.079 | -13.176
-8.5 | -0.371 | 0.0245 | -0.078 | -15.158
-8 | -0.408 | 0.01118 | -0.088 | -36.489
-7.5 | -0.381 | 0.00882 | -0.091 | -43.244
-7 | -0.336 | 0.00805 | -0.092 | -41.753
-6.5 | -0.282 | 0.0075 | -0.093 | -37.639
-6 | -0.222 | 0.00693 | -0.094 | -32.057
-5.5 | -0.158 | 0.00671 | -0.095 | -23.589
-5 | -0.092 | 0.00654 | -0.095 | -14.037
-4.5 | -0.024 | 0.00653 | -0.096 | -3.616
-4 | 0.046 | 0.00684 | -0.097 | 6.698
-3.5 | 0.116 | 0.00692 | -0.098 | 16.786
-3 | 0.187 | 0.00602 | -0.099 | 31.054
-2.5 | 0.258 | 0.00702 | -0.099 | 36.775
-2 | 0.33 | 0.00714 | -0.1 | 46.226
-1.5 | 0.401 | 0.00595 | -0.101 | 67.402
-1 | 0.472 | 0.0058 | -0.102 | 81.354
-0.5 | 0.542 | 0.00587 | -0.103 | 92.421
0 | 0.617 | 0.00596 | -0.103 | 103.652
0.5 | 0.688 | 0.00757 | -0.104 | 90.911
1 | 0.758 | 0.00781 | -0.105 | 97.101
1.5 | 0.829 | 0.00808 | -0.106 | 102.486
2 | 0.898 | 0.00837 | -0.107 | 107.313
2.5 | 0.968 | 0.00859 | -0.108 | 112.695
3 | 1.037 | 0.0089 | -0.108 | 116.514
3.5 | 1.106 | 0.00914 | -0.109 | 120.916
4 | 1.174 | 0.00949 | -0.11 | 123.734
4.5 | 1.241 | 0.01015 | -0.111 | 122.29
5 | 1.308 | 0.00991 | -0.112 | 132.012
5.5 | 1.375 | 0.01025 | -0.112 | 134.109
6 | 1.441 | 0.01048 | -0.113 | 137.423
6.5 | 1.506 | 0.01088 | -0.114 | 138.408
7 | 1.527 | 0.01675 | -0.112 | 91.171
7.5 | 1.582 | 0.01827 | -0.112 | 86.566
8 | 1.635 | 0.01973 | -0.112 | 82.862
8.5 | 1.686 | 0.02106 | -0.112 | 80.07
9 | 1.733 | 0.02294 | -0.113 | 75.544
9.5 | 1.762 | 0.02537 | -0.112 | 69.479
10 | 1.786 | 0.02735 | -0.113 | 65.316
10.5 | 1.794 | 0.03113 | -0.112 | 57.632
11 | 1.79 | 0.03419 | -0.112 | 52.363
11.5 | 1.76 | 0.03832 | -0.112 | 45.923
12 | 1.685 | 0.04314 | -0.111 | 39.053
12.5 | 1.484 | 0.04959 | -0.111 | 29.919
13 | 1.105 | 0.06058 | -0.109 | 18.243
13.5 | 1.126 | 0.06853 | -0.108 | 16.432
14 | 1.146 | 0.07853 | -0.106 | 14.587
14.5 | 1.164 | 0.09082 | -0.105 | 12.819
15 | 1.17 | 0.11733 | -0.1 | 9.972
15.5 | 1.211 | 0.10114 | -0.103 | 11.974

## 112. Re 10M Mach 0.50 (2)
BIGFOIL.COM POLAR EXPORT
goe681
GOE 681 |  |  |  | Cl Max: | 1.6246 | at alpha= | 9.5 | deg
XFOIL ncrit=9 |  |  |  | L/D Max: | 139.501 | at alpha= | 7.5 | deg
Re: | 10000000 |  |  | Cd Min: | 0.10441 | at alpha= | -14 | deg
Mach: | 0.5 |  |  | Cl=0 at alpha= | -4.1051 | deg
|  |  |  | @ Cl=0.1, Cd= | 0.0071547
|  |  |  | @ Cl=0.4, Cd= | 0.0073099
|  |  |  | @ Cl=0.6, Cd= | 0.0071408
alpha (deg) | Cl | Cd | Cm | Cl/Cd
-14 | -0.3285 | 0.10441 | -0.1013 | -3.1463
-13.5 | -0.3489 | 0.09342 | -0.109 | -3.7347
-13 | -0.3759 | 0.08213 | -0.1174 | -4.5769
-12.5 | -0.3877 | 0.07295 | -0.1242 | -5.3146
-12 | -0.4048 | 0.06299 | -0.133 | -6.4264
-11.5 | -0.4109 | 0.05185 | -0.1479 | -7.9248
-11 | -0.4342 | 0.04042 | -0.162 | -10.7422
-10.5 | -0.4584 | 0.0275 | -0.1763 | -16.6691
-10 | -0.4919 | 0.02 | -0.1792 | -24.595
-9.5 | -0.5253 | 0.01682 | -0.1676 | -31.2307
-9 | -0.5401 | 0.01443 | -0.1547 | -37.429
-8.5 | -0.524 | 0.01222 | -0.145 | -42.8805
-8 | -0.4864 | 0.01062 | -0.1372 | -45.8004
-7.5 | -0.435 | 0.00957 | -0.1311 | -45.4545
-7 | -0.3756 | 0.00884 | -0.1262 | -42.4887
-6.5 | -0.3123 | 0.00831 | -0.1221 | -37.5812
-6 | -0.2473 | 0.00793 | -0.1186 | -31.1854
-5.5 | -0.1812 | 0.00765 | -0.1155 | -23.6863
-5 | -0.115 | 0.00743 | -0.1128 | -15.4778
-4.5 | -0.05 | 0.00723 | -0.1101 | -6.9156
-4 | 0.0133 | 0.00714 | -0.1073 | 1.8627
-3.5 | 0.0761 | 0.00711 | -0.1047 | 10.7032
-3 | 0.1349 | 0.00722 | -0.1015 | 18.6842
-2.5 | 0.1939 | 0.00734 | -0.0985 | 26.4169
-1.5 | 0.3161 | 0.0074 | -0.0936 | 42.7162
-1 | 0.3786 | 0.00737 | -0.0915 | 51.3704
-0.5 | 0.4356 | 0.00721 | -0.0885 | 60.4161
0 | 0.494 | 0.00716 | -0.0858 | 68.9944
0.5 | 0.5494 | 0.00704 | -0.0826 | 78.0398
1 | 0.6046 | 0.00715 | -0.0793 | 84.5594
1.5 | 0.6559 | 0.00719 | -0.0751 | 91.2239
2 | 0.7076 | 0.00734 | -0.0711 | 96.4033
2.5 | 0.7604 | 0.00751 | -0.0673 | 101.2517
3 | 0.8147 | 0.00772 | -0.0639 | 105.5311
3.5 | 0.8646 | 0.00798 | -0.0596 | 108.3459
4 | 0.9187 | 0.00819 | -0.0561 | 112.1734
4.5 | 0.9708 | 0.00843 | -0.0522 | 115.1601
5 | 1.0183 | 0.00873 | -0.0476 | 116.6438
5.5 | 1.0643 | 0.00902 | -0.0427 | 117.9933
6 | 1.1131 | 0.00924 | -0.0382 | 120.4654
6.5 | 1.157 | 0.00953 | -0.033 | 121.4061
7 | 1.1883 | 0.00965 | -0.0257 | 123.1399
7.5 | 1.4271 | 0.01023 | -0.0571 | 139.5015
8 | 1.4879 | 0.01104 | -0.0548 | 134.7736
8.5 | 1.5362 | 0.01206 | -0.0506 | 127.3798
9 | 1.5866 | 0.01314 | -0.0467 | 120.7458
9.5 | 1.6246 | 0.01485 | -0.042 | 109.4007
10 | 1.6172 | 0.01882 | -0.0343 | 85.9299
10.5 | 1.5798 | 0.02488 | -0.0263 | 63.4968
11 | 1.5385 | 0.03206 | -0.0203 | 47.9881
11.5 | 1.5522 | 0.03634 | -0.0173 | 42.7133
12 | 1.5677 | 0.04066 | -0.0148 | 38.5563
12.5 | 1.5771 | 0.04564 | -0.0126 | 34.5552
13 | 1.584 | 0.05093 | -0.0108 | 31.1015
13.5 | 1.5826 | 0.05713 | -0.0095 | 27.7017
14 | 1.5719 | 0.06425 | -0.0089 | 24.4654
14.5 | 1.5515 | 0.07249 | -0.0091 | 21.403

## 113. Re 12M Mach 0.00 (1)
BIGFOIL.COM POLAR EXPORT
goe681
GOE 681 |  |  |  | Cl Max: | 2.173 | at alpha= | 20 | deg
JavaFoil+Calcfoil stall+Eppler ext transition |  |  |  | L/D Max: | 162.913 | at alpha= | 7 | deg
Re: | 12000000 |  |  | Cd Min: | 0.00553 | at alpha= | -1 | deg
Mach: | 0 |  |  | Cl=0 at alpha= | -4.3279 | deg
|  |  |  | @ Cl=0.1, Cd= | 0.0057888
|  |  |  | @ Cl=0.4, Cd= | 0.0056623
|  |  |  | @ Cl=0.6, Cd= | 0.0065682
alpha (deg) | Cl | Cd | Cm | Cl/Cd
-20 | -1.007 | 0.09906 | -0.049 | -10.161
-19.5 | -1.005 | 0.0928 | -0.05 | -10.826
-19 | -1.008 | 0.08016 | -0.052 | -12.574
-18.5 | -1.004 | 0.07404 | -0.053 | -13.558
-18 | -1 | 0.06686 | -0.054 | -14.953
-17.5 | -0.993 | 0.06045 | -0.056 | -16.425
-17 | -0.985 | 0.05447 | -0.057 | -18.076
-16.5 | -0.971 | 0.05073 | -0.058 | -19.14
-16 | -0.957 | 0.04583 | -0.059 | -20.893
-15.5 | -0.946 | 0.03918 | -0.06 | -24.144
-15 | -0.938 | 0.03067 | -0.063 | -30.599
-14.5 | -0.923 | 0.02553 | -0.064 | -36.14
-14 | -0.911 | 0.01936 | -0.067 | -47.035
-13.5 | -0.895 | 0.0148 | -0.069 | -60.456
-13 | -0.869 | 0.01308 | -0.07 | -66.419
-12.5 | -0.836 | 0.01213 | -0.071 | -68.931
-12 | -0.803 | 0.01056 | -0.072 | -76.048
-11.5 | -0.766 | 0.00999 | -0.073 | -76.674
-11 | -0.725 | 0.00918 | -0.074 | -79.032
-10.5 | -0.681 | 0.00846 | -0.075 | -80.468
-10 | -0.634 | 0.0085 | -0.076 | -74.639
-9.5 | -0.586 | 0.0081 | -0.077 | -72.383
-9 | -0.535 | 0.00782 | -0.077 | -68.387
-8.5 | -0.482 | 0.00702 | -0.078 | -68.712
-8 | -0.428 | 0.00678 | -0.079 | -63.111
-7.5 | -0.373 | 0.00665 | -0.079 | -56.015
-7 | -0.316 | 0.00601 | -0.08 | -52.601
-6.5 | -0.259 | 0.00615 | -0.081 | -42.063
-6 | -0.2 | 0.00607 | -0.081 | -32.982
-5.5 | -0.141 | 0.00596 | -0.082 | -23.688
-5 | -0.081 | 0.00599 | -0.083 | -13.564
-4.5 | -0.021 | 0.00618 | -0.083 | -3.358
-4 | 0.04 | 0.00632 | -0.084 | 6.35
-3.5 | 0.101 | 0.00578 | -0.085 | 17.536
-3 | 0.163 | 0.00637 | -0.086 | 25.594
-2.5 | 0.225 | 0.00645 | -0.086 | 34.856
-2 | 0.287 | 0.00649 | -0.087 | 44.124
-1.5 | 0.348 | 0.00635 | -0.088 | 54.889
-1 | 0.41 | 0.00553 | -0.088 | 74.146
-0.5 | 0.471 | 0.00555 | -0.089 | 84.945
0 | 0.536 | 0.00648 | -0.09 | 82.749
0.5 | 0.598 | 0.00656 | -0.09 | 91.152
1 | 0.659 | 0.00681 | -0.091 | 96.856
1.5 | 0.72 | 0.00697 | -0.092 | 103.345
2 | 0.782 | 0.00712 | -0.093 | 109.748
2.5 | 0.843 | 0.00724 | -0.093 | 116.378
3 | 0.904 | 0.00742 | -0.094 | 121.74
3.5 | 0.964 | 0.00754 | -0.095 | 127.834
4 | 1.025 | 0.00772 | -0.095 | 132.664
4.5 | 1.085 | 0.00791 | -0.096 | 137.093
5 | 1.145 | 0.00794 | -0.097 | 144.24
5.5 | 1.205 | 0.00813 | -0.097 | 148.126
6 | 1.264 | 0.00837 | -0.098 | 151.001
6.5 | 1.324 | 0.00824 | -0.099 | 160.709
7 | 1.383 | 0.00849 | -0.1 | 162.913
7.5 | 1.441 | 0.01173 | -0.1 | 122.889
8 | 1.5 | 0.01218 | -0.101 | 123.159
8.5 | 1.557 | 0.01265 | -0.102 | 123.065
9 | 1.613 | 0.01127 | -0.102 | 143.199
9.5 | 1.649 | 0.01411 | -0.102 | 116.879
10 | 1.694 | 0.01457 | -0.102 | 116.305
10.5 | 1.737 | 0.01528 | -0.102 | 113.679
11 | 1.778 | 0.01621 | -0.103 | 109.72
11.5 | 1.819 | 0.01698 | -0.103 | 107.161
12 | 1.859 | 0.01802 | -0.103 | 103.181
12.5 | 1.896 | 0.01894 | -0.104 | 100.131
13 | 1.931 | 0.02006 | -0.104 | 96.282
13.5 | 1.964 | 0.02135 | -0.104 | 91.992
14 | 1.994 | 0.02264 | -0.104 | 88.079
14.5 | 2.023 | 0.02411 | -0.105 | 83.899
15 | 2.048 | 0.02568 | -0.105 | 79.75
15.5 | 2.072 | 0.0277 | -0.105 | 74.784
16 | 2.093 | 0.02938 | -0.105 | 71.23
16.5 | 2.114 | 0.03057 | -0.106 | 69.129
17 | 2.127 | 0.03358 | -0.106 | 63.347
17.5 | 2.143 | 0.03521 | -0.106 | 60.872
18 | 2.154 | 0.0379 | -0.106 | 56.843
18.5 | 2.164 | 0.03976 | -0.106 | 54.423
19 | 2.168 | 0.04363 | -0.106 | 49.677
19.5 | 2.17 | 0.04688 | -0.106 | 46.286
20 | 2.173 | 0.05017 | -0.106 | 43.309

## 114. Re 12M Mach 0.00 (2)
BIGFOIL.COM POLAR EXPORT
goe681
GOE 681 |  |  |  | Cl Max: | 1.1254 | at alpha= | 7 | deg
XFOIL ncrit=9 |  |  |  | L/D Max: | 158.731 | at alpha= | 7 | deg
Re: | 12000000 |  |  | Cd Min: | 0.01818 | at alpha= | -20 | deg
Mach: | 0 |  |  | Cl=0 at alpha= | -4.2131 | deg
|  |  |  | @ Cl=0.1, Cd= | 0.00654
|  |  |  | @ Cl=0.4, Cd= | 0.006464
|  |  |  | @ Cl=0.6, Cd= | 0.0064941
alpha (deg) | Cl | Cd | Cm | Cl/Cd
-20 | -1.6169 | 0.01818 | -0.1175 | -88.9384
-19.5 | -1.5776 | 0.01699 | -0.1169 | -92.8546
-19 | -1.534 | 0.01599 | -0.1164 | -95.935
-18.5 | -1.4982 | 0.01518 | -0.1138 | -98.6957
-18 | -1.4624 | 0.01445 | -0.1109 | -101.2042
-17.5 | -1.4038 | 0.01369 | -0.1122 | -102.542
-17 | -1.3349 | 0.01298 | -0.1154 | -102.8428
-16.5 | -1.2335 | 0.01215 | -0.1251 | -101.5226
-16 | -1.1848 | 0.0118 | -0.124 | -100.4068
-15.5 | -1.1529 | 0.01148 | -0.1194 | -100.4268
-15 | -1.1116 | 0.01118 | -0.1166 | -99.4275
-14.5 | -1.068 | 0.01079 | -0.1141 | -98.9805
-14 | -1.0227 | 0.01041 | -0.112 | -98.2421
-13.5 | -0.9755 | 0.0101 | -0.1101 | -96.5842
-13 | -0.9269 | 0.00978 | -0.1084 | -94.7751
-12.5 | -0.8774 | 0.00946 | -0.1069 | -92.7484
-12 | -0.8291 | 0.00908 | -0.1052 | -91.3106
-11.5 | -0.7785 | 0.00874 | -0.1038 | -89.0732
-11 | -0.7275 | 0.00844 | -0.1025 | -86.1967
-10.5 | -0.6759 | 0.00819 | -0.1013 | -82.5275
-10 | -0.6233 | 0.00793 | -0.1002 | -78.6003
-9.5 | -0.5709 | 0.00773 | -0.0991 | -73.8551
-9 | -0.5181 | 0.00754 | -0.098 | -68.7135
-8.5 | -0.4648 | 0.00738 | -0.0971 | -62.981
-8 | -0.4119 | 0.00725 | -0.096 | -56.8138
-7.5 | -0.3577 | 0.00711 | -0.0952 | -50.3094
-7 | -0.3033 | 0.00698 | -0.0944 | -43.4527
-6.5 | -0.2488 | 0.00687 | -0.0937 | -36.2154
-6 | -0.1942 | 0.00676 | -0.0929 | -28.7278
-5.5 | -0.1398 | 0.00664 | -0.0922 | -21.0542
-5 | -0.0858 | 0.00658 | -0.0913 | -13.0395
-4.5 | -0.0311 | 0.00651 | -0.0906 | -4.7773
-4 | 0.0231 | 0.00649 | -0.0899 | 3.5593
-3.5 | 0.0771 | 0.0065 | -0.089 | 11.8615
-3 | 0.1286 | 0.00659 | -0.0877 | 19.5144
-2.5 | 0.181 | 0.00665 | -0.0866 | 27.218
-2 | 0.2336 | 0.00671 | -0.0856 | 34.8137
-1.5 | 0.2852 | 0.00657 | -0.0844 | 43.4094
-1 | 0.3387 | 0.00654 | -0.0835 | 51.789
-0.5 | 0.3918 | 0.00648 | -0.0826 | 60.463
0 | 0.4431 | 0.00638 | -0.0814 | 69.4514
0.5 | 0.4974 | 0.00637 | -0.0807 | 78.0848
1 | 0.5508 | 0.00644 | -0.0799 | 85.528
1.5 | 0.6054 | 0.0065 | -0.0793 | 93.1385
2 | 0.658 | 0.0066 | -0.0784 | 99.697
2.5 | 0.7118 | 0.00667 | -0.0777 | 106.7166
3 | 0.764 | 0.00677 | -0.0768 | 112.8508
3.5 | 0.8158 | 0.00686 | -0.0757 | 118.9213
4 | 0.8677 | 0.0069 | -0.0747 | 125.7536
4.5 | 0.9164 | 0.00697 | -0.0732 | 131.4778
5 | 0.9641 | 0.007 | -0.0714 | 137.7286
5.5 | 1.0113 | 0.00702 | -0.0696 | 144.0598
6 | 1.0517 | 0.0071 | -0.0664 | 148.1268
6.5 | 1.0885 | 0.00707 | -0.0624 | 153.9604
7 | 1.1254 | 0.00709 | -0.0584 | 158.7306

## 115. Re 12M Mach 0.10 (1)
BIGFOIL.COM POLAR EXPORT
goe681
GOE 681 |  |  |  | Cl Max: | 2.155 | at alpha= | 19 | deg
JavaFoil+Calcfoil stall+Eppler ext transition |  |  |  | L/D Max: | 162.939 | at alpha= | 7 | deg
Re: | 12000000 |  |  | Cd Min: | 0.00551 | at alpha= | -1 | deg
Mach: | 0.1 |  |  | Cl=0 at alpha= | -4.3279 | deg
|  |  |  | @ Cl=0.1, Cd= | 0.0057694
|  |  |  | @ Cl=0.4, Cd= | 0.0056687
|  |  |  | @ Cl=0.6, Cd= | 0.0066576
alpha (deg) | Cl | Cd | Cm | Cl/Cd
-20 | -0.973 | 0.10313 | -0.049 | -9.436
-19.5 | -0.974 | 0.09648 | -0.05 | -10.095
-19 | -0.98 | 0.08287 | -0.052 | -11.83
-18.5 | -0.977 | 0.07775 | -0.053 | -12.562
-18 | -0.974 | 0.07104 | -0.054 | -13.718
-17.5 | -0.971 | 0.06387 | -0.055 | -15.197
-17 | -0.958 | 0.06205 | -0.056 | -15.442
-16.5 | -0.95 | 0.0553 | -0.057 | -17.188
-16 | -0.94 | 0.04922 | -0.058 | -19.105
-15.5 | -0.933 | 0.04119 | -0.06 | -22.638
-15 | -0.923 | 0.03414 | -0.062 | -27.02
-14.5 | -0.908 | 0.02849 | -0.064 | -31.879
-14 | -0.896 | 0.02222 | -0.066 | -40.349
-13.5 | -0.886 | 0.01589 | -0.069 | -55.798
-13 | -0.863 | 0.01365 | -0.07 | -63.256
-12.5 | -0.832 | 0.01254 | -0.071 | -66.341
-12 | -0.8 | 0.01093 | -0.072 | -73.176
-11.5 | -0.764 | 0.01025 | -0.073 | -74.584
-11 | -0.725 | 0.00927 | -0.075 | -78.204
-10.5 | -0.681 | 0.00862 | -0.075 | -78.97
-10 | -0.635 | 0.00848 | -0.076 | -74.936
-9.5 | -0.587 | 0.00776 | -0.077 | -75.617
-9 | -0.536 | 0.00793 | -0.078 | -67.608
-8.5 | -0.484 | 0.00706 | -0.078 | -68.527
-8 | -0.43 | 0.00688 | -0.079 | -62.469
-7.5 | -0.374 | 0.00673 | -0.08 | -55.549
-7 | -0.318 | 0.00597 | -0.08 | -53.153
-6.5 | -0.26 | 0.00622 | -0.081 | -41.754
-6 | -0.201 | 0.00614 | -0.082 | -32.744
-5.5 | -0.142 | 0.00603 | -0.082 | -23.507
-5 | -0.082 | 0.00608 | -0.083 | -13.409
-4.5 | -0.021 | 0.00611 | -0.084 | -3.414
-4 | 0.04 | 0.00635 | -0.085 | 6.351
-3.5 | 0.102 | 0.00575 | -0.085 | 17.721
-3 | 0.164 | 0.00646 | -0.086 | 25.342
-2.5 | 0.226 | 0.00642 | -0.087 | 35.177
-2 | 0.288 | 0.00647 | -0.087 | 44.505
-1.5 | 0.35 | 0.00633 | -0.088 | 55.354
-1 | 0.412 | 0.00551 | -0.089 | 74.768
-0.5 | 0.474 | 0.00553 | -0.089 | 85.677
0 | 0.539 | 0.00651 | -0.09 | 82.742
0.5 | 0.601 | 0.00666 | -0.091 | 90.184
1 | 0.662 | 0.00676 | -0.092 | 98.035
1.5 | 0.724 | 0.00701 | -0.092 | 103.291
2 | 0.785 | 0.00716 | -0.093 | 109.724
2.5 | 0.847 | 0.00728 | -0.094 | 116.343
3 | 0.908 | 0.00745 | -0.094 | 121.834
3.5 | 0.969 | 0.00759 | -0.095 | 127.59
4 | 1.03 | 0.00776 | -0.096 | 132.742
4.5 | 1.09 | 0.00795 | -0.097 | 137.156
5 | 1.151 | 0.00805 | -0.097 | 143.002
5.5 | 1.211 | 0.00824 | -0.098 | 146.961
6 | 1.27 | 0.00838 | -0.099 | 151.518
6.5 | 1.33 | 0.00827 | -0.099 | 160.896
7 | 1.389 | 0.00853 | -0.1 | 162.939
7.5 | 1.448 | 0.01185 | -0.101 | 122.214
8 | 1.506 | 0.01229 | -0.101 | 122.625
8.5 | 1.564 | 0.01278 | -0.102 | 122.407
9 | 1.621 | 0.01137 | -0.103 | 142.495
9.5 | 1.653 | 0.01431 | -0.102 | 115.535
10 | 1.698 | 0.0148 | -0.102 | 114.707
10.5 | 1.741 | 0.01556 | -0.103 | 111.873
11 | 1.783 | 0.01642 | -0.103 | 108.616
11.5 | 1.825 | 0.01732 | -0.103 | 105.361
12 | 1.863 | 0.01838 | -0.104 | 101.392
12.5 | 1.9 | 0.01933 | -0.104 | 98.286
13 | 1.934 | 0.02051 | -0.104 | 94.291
13.5 | 1.966 | 0.02186 | -0.104 | 89.923
14 | 1.996 | 0.02323 | -0.105 | 85.898
14.5 | 2.023 | 0.02474 | -0.105 | 81.776
15 | 2.047 | 0.0264 | -0.105 | 77.561
15.5 | 2.068 | 0.02843 | -0.105 | 72.751
16 | 2.089 | 0.03031 | -0.106 | 68.919
16.5 | 2.105 | 0.03246 | -0.106 | 64.83
17 | 2.119 | 0.03464 | -0.106 | 61.178
17.5 | 2.133 | 0.03637 | -0.106 | 58.653
18 | 2.142 | 0.0392 | -0.106 | 54.65
18.5 | 2.147 | 0.04211 | -0.106 | 50.992
19 | 2.155 | 0.04405 | -0.106 | 48.915
19.5 | 2.151 | 0.04877 | -0.106 | 44.103
20 | 2.15 | 0.05207 | -0.106 | 41.285

## 116. Re 12M Mach 0.10 (2)
BIGFOIL.COM POLAR EXPORT
goe681
GOE 681 |  |  |  | Cl Max: | 1.1579 | at alpha= | 7.5 | deg
XFOIL ncrit=9 |  |  |  | L/D Max: | 161.718 | at alpha= | 7.5 | deg
Re: | 12000000 |  |  | Cd Min: | 0.01207 | at alpha= | -16 | deg
Mach: | 0.1 |  |  | Cl=0 at alpha= | -4.2093 | deg
|  |  |  | @ Cl=0.1, Cd= | 0.0065801
|  |  |  | @ Cl=0.4, Cd= | 0.0064863
|  |  |  | @ Cl=0.6, Cd= | 0.006511
alpha (deg) | Cl | Cd | Cm | Cl/Cd
-16 | -1.1901 | 0.01207 | -0.1282 | -98.5998
-15.5 | -1.1601 | 0.01174 | -0.123 | -98.816
-15 | -1.1193 | 0.0114 | -0.1198 | -98.1842
-14.5 | -1.076 | 0.01099 | -0.117 | -97.9072
-14 | -1.0308 | 0.01058 | -0.1146 | -97.4291
-13.5 | -0.9833 | 0.01025 | -0.1125 | -95.9317
-13 | -0.9346 | 0.00991 | -0.1106 | -94.3088
-12.5 | -0.8847 | 0.00957 | -0.1089 | -92.4451
-12 | -0.835 | 0.00924 | -0.1072 | -90.368
-11.5 | -0.7846 | 0.00886 | -0.1056 | -88.5553
-11 | -0.7333 | 0.00854 | -0.1041 | -85.8665
-10.5 | -0.6814 | 0.00827 | -0.1027 | -82.3942
-10 | -0.6284 | 0.008 | -0.1015 | -78.55
-9.5 | -0.5756 | 0.00779 | -0.1003 | -73.8896
-9 | -0.5224 | 0.00759 | -0.0991 | -68.8274
-8.5 | -0.4686 | 0.00742 | -0.0981 | -63.1536
-8 | -0.4152 | 0.00729 | -0.097 | -56.9547
-7.5 | -0.3607 | 0.00714 | -0.0961 | -50.5182
-7 | -0.3058 | 0.00701 | -0.0953 | -43.6234
-6.5 | -0.2509 | 0.00689 | -0.0944 | -36.4151
-6 | -0.1959 | 0.00679 | -0.0937 | -28.8513
-5.5 | -0.1411 | 0.00666 | -0.0929 | -21.1862
-5 | -0.0867 | 0.00659 | -0.092 | -13.1563
-4.5 | -0.0318 | 0.00653 | -0.0912 | -4.8698
-4 | 0.0229 | 0.0065 | -0.0904 | 3.5231
-3 | 0.1288 | 0.00661 | -0.0882 | 19.4856
-2.5 | 0.1814 | 0.00668 | -0.087 | 27.1557
-2 | 0.2344 | 0.00673 | -0.0859 | 34.8291
-1.5 | 0.2863 | 0.00659 | -0.0847 | 43.4446
-1 | 0.3402 | 0.00656 | -0.0838 | 51.8598
-0.5 | 0.3936 | 0.0065 | -0.0829 | 60.5538
0 | 0.4451 | 0.00639 | -0.0816 | 69.6557
0.5 | 0.4997 | 0.00639 | -0.0809 | 78.2003
1 | 0.5533 | 0.00646 | -0.08 | 85.6502
1.5 | 0.6082 | 0.00652 | -0.0795 | 93.2822
2 | 0.661 | 0.00662 | -0.0785 | 99.8489
2.5 | 0.7152 | 0.00669 | -0.0778 | 106.9058
3 | 0.7673 | 0.0068 | -0.0767 | 112.8382
3.5 | 0.8195 | 0.00688 | -0.0757 | 119.1134
4 | 0.8715 | 0.00693 | -0.0746 | 125.7576
4.5 | 0.9203 | 0.00701 | -0.073 | 131.2839
5 | 0.9683 | 0.00703 | -0.0712 | 137.7383
5.5 | 1.0151 | 0.00705 | -0.0691 | 143.9858
6 | 1.0528 | 0.00712 | -0.0652 | 147.8652
6.5 | 1.0916 | 0.00712 | -0.0615 | 153.3146
7 | 1.1276 | 0.00714 | -0.0573 | 157.9272
7.5 | 1.1579 | 0.00716 | -0.052 | 161.7179

## 117. Re 12M Mach 0.25 (1)
BIGFOIL.COM POLAR EXPORT
goe681
GOE 681 |  |  |  | Cl Max: | 2.05 | at alpha= | 16.5 | deg
JavaFoil+Calcfoil stall+Eppler ext transition |  |  |  | L/D Max: | 158.003 | at alpha= | 6.5 | deg
Re: | 12000000 |  |  | Cd Min: | 0.00555 | at alpha= | -1 | deg
Mach: | 0.25 |  |  | Cl=0 at alpha= | -4.3307 | deg
|  |  |  | @ Cl=0.1, Cd= | 0.0058814
|  |  |  | @ Cl=0.4, Cd= | 0.0058859
|  |  |  | @ Cl=0.6, Cd= | 0.0067483
alpha (deg) | Cl | Cd | Cm | Cl/Cd
-19.5 | -0.716 | 0.12257 | -0.047 | -5.838
-19 | -0.738 | 0.11394 | -0.048 | -6.478
-18.5 | -0.762 | 0.10111 | -0.05 | -7.532
-18 | -0.782 | 0.08999 | -0.052 | -8.691
-17.5 | -0.789 | 0.09105 | -0.051 | -8.666
-17 | -0.801 | 0.08326 | -0.053 | -9.625
-16.5 | -0.81 | 0.07577 | -0.054 | -10.685
-16 | -0.814 | 0.06912 | -0.055 | -11.782
-15.5 | -0.814 | 0.06391 | -0.056 | -12.742
-15 | -0.812 | 0.05832 | -0.058 | -13.917
-14.5 | -0.817 | 0.04564 | -0.061 | -17.89
-14 | -0.812 | 0.03826 | -0.063 | -21.222
-13.5 | -0.812 | 0.02834 | -0.066 | -28.638
-13 | -0.805 | 0.0217 | -0.069 | -37.099
-12.5 | -0.794 | 0.01663 | -0.071 | -47.71
-12 | -0.771 | 0.01398 | -0.073 | -55.131
-11.5 | -0.747 | 0.01181 | -0.075 | -63.247
-11 | -0.715 | 0.01055 | -0.076 | -67.778
-10.5 | -0.677 | 0.00955 | -0.077 | -70.824
-10 | -0.635 | 0.00875 | -0.078 | -72.546
-9.5 | -0.59 | 0.00821 | -0.079 | -71.857
-9 | -0.541 | 0.00841 | -0.08 | -64.335
-8.5 | -0.491 | 0.00645 | -0.08 | -76.058
-8 | -0.437 | 0.00716 | -0.081 | -61.008
-7.5 | -0.381 | 0.00686 | -0.082 | -55.507
-7 | -0.324 | 0.00611 | -0.083 | -53.004
-6.5 | -0.266 | 0.00642 | -0.083 | -41.339
-6 | -0.206 | 0.00621 | -0.084 | -33.168
-5.5 | -0.145 | 0.00613 | -0.085 | -23.681
-5 | -0.084 | 0.00612 | -0.085 | -13.659
-4.5 | -0.021 | 0.00623 | -0.086 | -3.434
-4 | 0.041 | 0.00637 | -0.087 | 6.495
-3.5 | 0.105 | 0.00584 | -0.088 | 17.89
-3 | 0.168 | 0.00645 | -0.088 | 26.055
-2.5 | 0.232 | 0.0065 | -0.089 | 35.688
-2 | 0.296 | 0.00657 | -0.09 | 45.005
-1.5 | 0.36 | 0.00647 | -0.09 | 55.54
-1 | 0.423 | 0.00555 | -0.091 | 76.226
-0.5 | 0.486 | 0.00556 | -0.092 | 87.513
0 | 0.553 | 0.00655 | -0.093 | 84.459
0.5 | 0.617 | 0.00682 | -0.093 | 90.505
1 | 0.68 | 0.00697 | -0.094 | 97.629
1.5 | 0.744 | 0.00708 | -0.095 | 104.949
2 | 0.807 | 0.00729 | -0.096 | 110.605
2.5 | 0.87 | 0.00742 | -0.096 | 117.109
3 | 0.932 | 0.00761 | -0.097 | 122.532
3.5 | 0.995 | 0.00783 | -0.098 | 126.979
4 | 1.057 | 0.00798 | -0.098 | 132.372
4.5 | 1.119 | 0.00827 | -0.099 | 135.268
5 | 1.181 | 0.00831 | -0.1 | 142.118
5.5 | 1.242 | 0.00851 | -0.101 | 145.893
6 | 1.303 | 0.00872 | -0.101 | 149.401
6.5 | 1.364 | 0.00863 | -0.102 | 158.003
7 | 1.424 | 0.01193 | -0.103 | 119.416
7.5 | 1.484 | 0.01246 | -0.103 | 119.179
8 | 1.544 | 0.01067 | -0.104 | 144.712
8.5 | 1.584 | 0.01384 | -0.104 | 114.499
9 | 1.635 | 0.01445 | -0.104 | 113.103
9.5 | 1.678 | 0.0155 | -0.104 | 108.239
10 | 1.724 | 0.01627 | -0.105 | 105.98
10.5 | 1.767 | 0.01718 | -0.105 | 102.855
11 | 1.808 | 0.01814 | -0.105 | 99.662
11.5 | 1.846 | 0.01929 | -0.105 | 95.684
12 | 1.882 | 0.02057 | -0.106 | 91.488
12.5 | 1.914 | 0.02195 | -0.106 | 87.189
13 | 1.943 | 0.02328 | -0.106 | 83.437
13.5 | 1.968 | 0.02492 | -0.106 | 78.978
14 | 1.991 | 0.02663 | -0.107 | 74.769
14.5 | 2.011 | 0.02867 | -0.107 | 70.155
15 | 2.026 | 0.03076 | -0.107 | 65.863
15.5 | 2.039 | 0.03309 | -0.107 | 61.618
16 | 2.047 | 0.03496 | -0.107 | 58.566
16.5 | 2.05 | 0.03864 | -0.107 | 53.048
17 | 2.048 | 0.04209 | -0.107 | 48.658
17.5 | 2.044 | 0.04521 | -0.107 | 45.2
18 | 2.037 | 0.04829 | -0.107 | 42.177
18.5 | 2.025 | 0.0514 | -0.107 | 39.401
19 | 2.008 | 0.0564 | -0.107 | 35.592
19.5 | 1.991 | 0.05875 | -0.107 | 33.883
20 | 1.962 | 0.06583 | -0.107 | 29.812

## 118. Re 12M Mach 0.25 (2)
BIGFOIL.COM POLAR EXPORT
goe681
GOE 681 |  |  |  | Cl Max: | 1.1725 | at alpha= | 7.5 | deg
XFOIL ncrit=9 |  |  |  | L/D Max: | 157.806 | at alpha= | 7.5 | deg
Re: | 12000000 |  |  | Cd Min: | 0.10337 | at alpha= | -20 | deg
Mach: | 0.25 |  |  | Cl=0 at alpha= | -4.1896 | deg
|  |  |  | @ Cl=0.1, Cd= | 0.0066416
|  |  |  | @ Cl=0.4, Cd= | 0.0066219
|  |  |  | @ Cl=0.6, Cd= | 0.0065893
alpha (deg) | Cl | Cd | Cm | Cl/Cd
-20 | -1.0099 | 0.10337 | -0.0761 | -9.7698
-19.5 | -1.0871 | 0.08701 | -0.0872 | -12.494
-19 | -1.3679 | 0.04819 | -0.1187 | -28.3856
-18.5 | -1.4414 | 0.02922 | -0.1384 | -49.3292
-18 | -1.4349 | 0.02304 | -0.1436 | -62.2786
-17.5 | -1.411 | 0.02027 | -0.1426 | -69.6103
-17 | -1.3926 | 0.01808 | -0.1389 | -77.0243
-16.5 | -1.3321 | 0.01638 | -0.1402 | -81.3248
-16 | -1.2065 | 0.01458 | -0.1524 | -82.7503
-15.5 | -1.157 | 0.01373 | -0.1505 | -84.268
-15 | -1.1377 | 0.01317 | -0.1424 | -86.3857
-14.5 | -1.1072 | 0.01256 | -0.1361 | -88.1529
-14 | -1.0662 | 0.01193 | -0.1316 | -89.3713
-13.5 | -1.0211 | 0.01139 | -0.1277 | -89.6488
-13 | -0.9731 | 0.01089 | -0.1243 | -89.3572
-12.5 | -0.9227 | 0.01041 | -0.1213 | -88.6359
-12 | -0.8713 | 0.00998 | -0.1185 | -87.3046
-11.5 | -0.8175 | 0.00964 | -0.1162 | -84.8029
-11 | -0.7634 | 0.00926 | -0.1139 | -82.4406
-10.5 | -0.7111 | 0.00881 | -0.1115 | -80.7151
-10 | -0.6568 | 0.00845 | -0.1094 | -77.7278
-9.5 | -0.6017 | 0.00815 | -0.1075 | -73.8282
-9 | -0.5463 | 0.0079 | -0.1057 | -69.1519
-8.5 | -0.4899 | 0.00768 | -0.1042 | -63.7891
-8 | -0.4341 | 0.0075 | -0.1026 | -57.88
-7.5 | -0.3773 | 0.00733 | -0.1012 | -51.4734
-7 | -0.32 | 0.00716 | -0.1 | -44.6927
-6.5 | -0.2631 | 0.00703 | -0.0988 | -37.4253
-6 | -0.2056 | 0.0069 | -0.0977 | -29.7971
-5.5 | -0.1482 | 0.00679 | -0.0967 | -21.8262
-5 | -0.0919 | 0.0067 | -0.0955 | -13.7164
-4.5 | -0.0352 | 0.00662 | -0.0944 | -5.3172
-4 | 0.0215 | 0.00657 | -0.0934 | 3.2725
-3.5 | 0.0771 | 0.00659 | -0.0922 | 11.6995
-3 | 0.1303 | 0.00671 | -0.0906 | 19.4188
-2.5 | 0.184 | 0.00679 | -0.0891 | 27.0987
-2 | 0.2396 | 0.00681 | -0.088 | 35.1836
-1.5 | 0.2951 | 0.0068 | -0.0869 | 43.3971
-1 | 0.348 | 0.00665 | -0.0854 | 52.3308
-0.5 | 0.4035 | 0.00662 | -0.0844 | 60.9517
0 | 0.4568 | 0.00649 | -0.083 | 70.3852
0.5 | 0.5114 | 0.00649 | -0.0818 | 78.7982
1 | 0.5671 | 0.00653 | -0.0809 | 86.8453
1.5 | 0.6226 | 0.00663 | -0.0799 | 93.9065
2 | 0.6773 | 0.0067 | -0.0788 | 101.0896
2.5 | 0.7322 | 0.00681 | -0.0777 | 107.5184
3 | 0.7849 | 0.00693 | -0.0762 | 113.2612
3.5 | 0.8391 | 0.007 | -0.0751 | 119.8714
4 | 0.8901 | 0.0071 | -0.0733 | 125.3662
4.5 | 0.9399 | 0.00719 | -0.0712 | 130.7232
5 | 0.9838 | 0.00718 | -0.0679 | 137.0195
5.5 | 1.0236 | 0.00723 | -0.0639 | 141.5768
6.5 | 1.1074 | 0.0074 | -0.0567 | 149.6486
7 | 1.142 | 0.00743 | -0.0517 | 153.7012
7.5 | 1.1725 | 0.00743 | -0.0459 | 157.8062

## 119. Re 12M Mach 0.50 (1)
BIGFOIL.COM POLAR EXPORT
goe681
GOE 681 |  |  |  | Cl Max: | 1.797 | at alpha= | 10.5 | deg
JavaFoil+Calcfoil stall+Eppler ext transition |  |  |  | L/D Max: | 140.95 | at alpha= | 6.5 | deg
Re: | 12000000 |  |  | Cd Min: | 0.00575 | at alpha= | -0.5 | deg
Mach: | 0.5 |  |  | Cl=0 at alpha= | -4.3286 | deg
|  |  |  | @ Cl=0.1, Cd= | 0.006126
|  |  |  | @ Cl=0.4, Cd= | 0.006828
|  |  |  | @ Cl=0.6, Cd= | 0.0068172
alpha (deg) | Cl | Cd | Cm | Cl/Cd
-20 | -0.899 | 0.15078 | -0.05 | -5.961
-19.5 | -0.872 | 0.14304 | -0.05 | -6.096
-19 | -0.841 | 0.14175 | -0.05 | -5.933
-18.5 | -0.81 | 0.13783 | -0.049 | -5.879
-18 | -0.782 | 0.12901 | -0.049 | -6.061
-17.5 | -0.752 | 0.12857 | -0.048 | -5.846
-17 | -0.722 | 0.12612 | -0.047 | -5.729
-16.5 | -0.695 | 0.11852 | -0.047 | -5.86
-16 | -0.67 | 0.11649 | -0.05 | -5.75
-15.5 | -0.641 | 0.11338 | -0.05 | -5.656
-15 | -0.615 | 0.10095 | -0.052 | -6.089
-14.5 | -0.586 | 0.09818 | -0.051 | -5.965
-14 | -0.556 | 0.09248 | -0.051 | -6.013
-13.5 | -0.527 | 0.08703 | -0.051 | -6.059
-13 | -0.497 | 0.08869 | -0.049 | -5.603
-12.5 | -0.471 | 0.08279 | -0.053 | -5.695
-12 | -0.444 | 0.07629 | -0.054 | -5.82
-11.5 | -0.417 | 0.06936 | -0.056 | -6.012
-11 | -0.394 | 0.05728 | -0.062 | -6.874
-10.5 | -0.367 | 0.05134 | -0.064 | -7.144
-10 | -0.343 | 0.04164 | -0.069 | -8.248
-9.5 | -0.324 | 0.02914 | -0.075 | -11.113
-9 | -0.303 | 0.0196 | -0.081 | -15.475
-8.5 | -0.384 | 0.01786 | -0.082 | -21.471
-8 | -0.409 | 0.01067 | -0.089 | -38.366
-7.5 | -0.382 | 0.00854 | -0.091 | -44.694
-7 | -0.337 | 0.00777 | -0.092 | -43.296
-6.5 | -0.282 | 0.00729 | -0.093 | -38.751
-6 | -0.222 | 0.00671 | -0.094 | -33.101
-5.5 | -0.158 | 0.00655 | -0.095 | -24.151
-5 | -0.092 | 0.00652 | -0.095 | -14.09
-4.5 | -0.024 | 0.00677 | -0.096 | -3.491
-4 | 0.046 | 0.00672 | -0.097 | 6.816
-3.5 | 0.116 | 0.00595 | -0.098 | 19.512
-3 | 0.187 | 0.00682 | -0.099 | 27.418
-2.5 | 0.258 | 0.00693 | -0.099 | 37.259
-2 | 0.33 | 0.00599 | -0.1 | 55.056
-1.5 | 0.401 | 0.00684 | -0.101 | 58.688
-1 | 0.472 | 0.00639 | -0.102 | 73.795
-0.5 | 0.542 | 0.00575 | -0.103 | 94.28
0 | 0.617 | 0.00713 | -0.104 | 86.612
0.5 | 0.688 | 0.0074 | -0.104 | 92.941
1 | 0.758 | 0.00765 | -0.105 | 99.142
1.5 | 0.829 | 0.00792 | -0.106 | 104.636
2 | 0.898 | 0.00816 | -0.107 | 110.065
2.5 | 0.968 | 0.00841 | -0.108 | 115.12
3 | 1.037 | 0.00869 | -0.108 | 119.381
3.5 | 1.106 | 0.00895 | -0.109 | 123.584
4 | 1.174 | 0.00928 | -0.11 | 126.458
4.5 | 1.241 | 0.00958 | -0.111 | 129.643
5 | 1.308 | 0.00981 | -0.112 | 133.421
5.5 | 1.375 | 0.0102 | -0.112 | 134.732
6 | 1.441 | 0.01054 | -0.113 | 136.673
6.5 | 1.506 | 0.01068 | -0.114 | 140.95
7 | 1.53 | 0.01626 | -0.112 | 94.121
7.5 | 1.585 | 0.01753 | -0.112 | 90.434
8 | 1.638 | 0.01905 | -0.112 | 86.003
8.5 | 1.688 | 0.0208 | -0.112 | 81.172
9 | 1.734 | 0.02252 | -0.113 | 76.991
9.5 | 1.766 | 0.0245 | -0.113 | 72.067
10 | 1.786 | 0.02727 | -0.113 | 65.513
10.5 | 1.797 | 0.03005 | -0.113 | 59.8
11 | 1.793 | 0.03278 | -0.113 | 54.712
11.5 | 1.764 | 0.03678 | -0.112 | 47.959
12 | 1.69 | 0.04165 | -0.112 | 40.577
12.5 | 1.488 | 0.04784 | -0.111 | 31.097
13 | 1.108 | 0.05843 | -0.109 | 18.965
13.5 | 1.13 | 0.06653 | -0.108 | 16.979
14 | 1.149 | 0.07606 | -0.107 | 15.109
14.5 | 1.167 | 0.08708 | -0.105 | 13.406
15 | 1.173 | 0.11287 | -0.101 | 10.394
15.5 | 1.196 | 0.11577 | -0.1 | 10.33

## 120. Re 12M Mach 0.50 (2)
BIGFOIL.COM POLAR EXPORT
goe681
GOE 681 |  |  |  | Cl Max: | 1.6197 | at alpha= | 9.5 | deg
XFOIL ncrit=9 |  |  |  | L/D Max: | 147.03 | at alpha= | 7.5 | deg
Re: | 12000000 |  |  | Cd Min: | 0.10055 | at alpha= | -14 | deg
Mach: | 0.5 |  |  | Cl=0 at alpha= | -4.0839 | deg
|  |  |  | @ Cl=0.1, Cd= | 0.0070921
|  |  |  | @ Cl=0.4, Cd= | 0.0071598
|  |  |  | @ Cl=0.6, Cd= | 0.0069556
alpha (deg) | Cl | Cd | Cm | Cl/Cd
-14 | -0.3595 | 0.10055 | -0.1044 | -3.5753
-13.5 | -0.378 | 0.08999 | -0.112 | -4.2005
-13 | -0.3973 | 0.08005 | -0.119 | -4.9631
-12.5 | -0.4175 | 0.06992 | -0.1272 | -5.9711
-12 | -0.4364 | 0.06019 | -0.1358 | -7.2504
-11.5 | -0.4421 | 0.04862 | -0.1522 | -9.093
-11 | -0.465 | 0.03684 | -0.1674 | -12.6221
-10.5 | -0.4867 | 0.02383 | -0.1826 | -20.4238
-10 | -0.5216 | 0.01879 | -0.1783 | -27.7594
-9.5 | -0.5545 | 0.01605 | -0.1648 | -34.5483
-9 | -0.5608 | 0.01358 | -0.1529 | -41.296
-8.5 | -0.5398 | 0.01149 | -0.1434 | -46.98
-8 | -0.4985 | 0.01003 | -0.1359 | -49.7009
-7.5 | -0.444 | 0.00909 | -0.13 | -48.8449
-7 | -0.3823 | 0.00844 | -0.1254 | -45.2962
-6.5 | -0.3177 | 0.00799 | -0.1214 | -39.7622
-6 | -0.2515 | 0.00765 | -0.118 | -32.8758
-5.5 | -0.1849 | 0.0074 | -0.115 | -24.9865
-5 | -0.1183 | 0.00721 | -0.1123 | -16.4078
-4.5 | -0.0526 | 0.00709 | -0.1097 | -7.4189
-4 | 0.0106 | 0.00702 | -0.1069 | 1.51
-3.5 | 0.072 | 0.00704 | -0.104 | 10.2273
-3 | 0.1311 | 0.00715 | -0.1009 | 18.3357
-2.5 | 0.1925 | 0.0072 | -0.0983 | 26.7361
-2 | 0.2553 | 0.00721 | -0.0961 | 35.4092
-1.5 | 0.3183 | 0.0072 | -0.094 | 44.2083
-1 | 0.3801 | 0.00722 | -0.0918 | 52.6454
-0.5 | 0.4396 | 0.00704 | -0.0893 | 62.4432
0 | 0.4984 | 0.00705 | -0.0866 | 70.695
0.5 | 0.5535 | 0.0069 | -0.0834 | 80.2174
1 | 0.612 | 0.00697 | -0.0807 | 87.8049
1.5 | 0.6623 | 0.00702 | -0.0764 | 94.3447
2 | 0.7142 | 0.00714 | -0.0723 | 100.028
2.5 | 0.7682 | 0.00728 | -0.0688 | 105.522
3 | 0.82 | 0.00752 | -0.0648 | 109.0426
3.5 | 0.874 | 0.00772 | -0.0612 | 113.2124
4 | 0.9282 | 0.00792 | -0.0577 | 117.197
4.5 | 0.978 | 0.00819 | -0.0534 | 119.4139
5 | 1.0276 | 0.00848 | -0.049 | 121.1792
5.5 | 1.0793 | 0.0087 | -0.045 | 124.0575
6 | 1.126 | 0.00896 | -0.0402 | 125.6696
6.5 | 1.1679 | 0.00932 | -0.0346 | 125.3112
7 | 1.2112 | 0.00977 | -0.0293 | 123.9713
7.5 | 1.4306 | 0.00973 | -0.057 | 147.0298
8 | 1.4984 | 0.01067 | -0.0561 | 140.4311
8.5 | 1.5526 | 0.01146 | -0.0524 | 135.4799
9 | 1.5951 | 0.01278 | -0.0477 | 124.8122
9.5 | 1.6197 | 0.01502 | -0.0416 | 107.8362
10 | 1.5783 | 0.02068 | -0.0318 | 76.3201
10.5 | 1.549 | 0.02659 | -0.0249 | 58.255
11 | 1.5517 | 0.03124 | -0.0208 | 49.6703
11.5 | 1.5749 | 0.03484 | -0.0179 | 45.2038
12 | 1.5893 | 0.03922 | -0.0152 | 40.5227
12.5 | 1.6055 | 0.04362 | -0.0129 | 36.8065
13 | 1.613 | 0.04883 | -0.0109 | 33.033
13.5 | 1.6156 | 0.05457 | -0.0093 | 29.606
14 | 1.6059 | 0.06151 | -0.0084 | 26.1079
14.5 | 1.5868 | 0.06953 | -0.0083 | 22.8218

## 121. Re 14M Mach 0.00 (1)
BIGFOIL.COM POLAR EXPORT
goe681
GOE 681 |  |  |  | Cl Max: | 2.177 | at alpha= | 20 | deg
JavaFoil+Calcfoil stall+Eppler ext transition |  |  |  | L/D Max: | 157.029 | at alpha= | 6.5 | deg
Re: | 14000000 |  |  | Cd Min: | 0.00539 | at alpha= | -1 | deg
Mach: | 0 |  |  | Cl=0 at alpha= | -4.3279 | deg
|  |  |  | @ Cl=0.1, Cd= | 0.0063092
|  |  |  | @ Cl=0.4, Cd= | 0.0054077
|  |  |  | @ Cl=0.6, Cd= | 0.0065629
alpha (deg) | Cl | Cd | Cm | Cl/Cd
-20 | -1.011 | 0.09441 | -0.05 | -10.705
-19.5 | -1.007 | 0.09029 | -0.051 | -11.15
-19 | -1.012 | 0.0768 | -0.053 | -13.177
-18.5 | -1.009 | 0.0702 | -0.054 | -14.368
-18 | -1.004 | 0.0633 | -0.055 | -15.868
-17.5 | -0.998 | 0.05722 | -0.056 | -17.435
-17 | -0.99 | 0.05082 | -0.057 | -19.481
-16.5 | -0.974 | 0.04859 | -0.058 | -20.047
-16 | -0.963 | 0.04254 | -0.059 | -22.639
-15.5 | -0.95 | 0.03705 | -0.061 | -25.645
-15 | -0.946 | 0.02737 | -0.064 | -34.572
-14.5 | -0.931 | 0.02284 | -0.065 | -40.748
-14 | -0.915 | 0.01796 | -0.067 | -50.949
-13.5 | -0.898 | 0.01427 | -0.069 | -62.947
-13 | -0.871 | 0.0124 | -0.07 | -70.258
-12.5 | -0.838 | 0.01123 | -0.071 | -74.641
-12 | -0.805 | 0.01046 | -0.072 | -76.893
-11.5 | -0.768 | 0.00911 | -0.073 | -84.303
-11 | -0.726 | 0.00859 | -0.074 | -84.467
-10.5 | -0.681 | 0.00863 | -0.075 | -78.954
-10 | -0.635 | 0.00819 | -0.076 | -77.478
-9.5 | -0.586 | 0.00752 | -0.077 | -77.905
-9 | -0.535 | 0.0073 | -0.077 | -73.318
-8.5 | -0.482 | 0.00614 | -0.078 | -78.533
-8 | -0.428 | 0.00664 | -0.079 | -64.447
-7.5 | -0.373 | 0.00655 | -0.079 | -56.913
-7 | -0.316 | 0.00621 | -0.08 | -50.947
-6.5 | -0.259 | 0.00603 | -0.081 | -42.908
-6 | -0.2 | 0.00598 | -0.081 | -33.522
-5.5 | -0.141 | 0.00596 | -0.082 | -23.678
-5 | -0.081 | 0.00555 | -0.083 | -14.621
-4.5 | -0.021 | 0.00626 | -0.083 | -3.318
-4 | 0.04 | 0.00566 | -0.084 | 7.084
-3.5 | 0.101 | 0.00632 | -0.085 | 16.044
-3 | 0.163 | 0.00631 | -0.086 | 25.831
-2.5 | 0.225 | 0.00566 | -0.086 | 39.671
-2 | 0.287 | 0.0064 | -0.087 | 44.808
-1.5 | 0.348 | 0.0055 | -0.088 | 63.318
-1 | 0.41 | 0.00539 | -0.088 | 76.019
-0.5 | 0.471 | 0.00545 | -0.089 | 86.411
0 | 0.536 | 0.00634 | -0.09 | 84.551
0.5 | 0.598 | 0.00656 | -0.09 | 91.133
1 | 0.659 | 0.00665 | -0.091 | 99.139
1.5 | 0.72 | 0.00681 | -0.092 | 105.785
2 | 0.782 | 0.00701 | -0.093 | 111.49
2.5 | 0.843 | 0.00707 | -0.093 | 119.219
3 | 0.904 | 0.00729 | -0.094 | 123.863
3.5 | 0.964 | 0.00742 | -0.095 | 129.884
4 | 1.025 | 0.0076 | -0.095 | 134.905
4.5 | 1.085 | 0.00795 | -0.096 | 136.461
5 | 1.145 | 0.00784 | -0.097 | 146.124
5.5 | 1.205 | 0.00797 | -0.097 | 151.11
6 | 1.264 | 0.00817 | -0.098 | 154.775
6.5 | 1.324 | 0.00843 | -0.099 | 157.029
7 | 1.383 | 0.01101 | -0.1 | 125.615
7.5 | 1.441 | 0.01138 | -0.1 | 126.627
8 | 1.5 | 0.01188 | -0.101 | 126.2
8.5 | 1.557 | 0.01242 | -0.102 | 125.37
9 | 1.613 | 0.011 | -0.102 | 146.648
9.5 | 1.667 | 0.0116 | -0.103 | 143.675
10 | 1.699 | 0.01412 | -0.102 | 120.285
10.5 | 1.742 | 0.01478 | -0.103 | 117.811
11 | 1.782 | 0.01572 | -0.103 | 113.334
11.5 | 1.823 | 0.01649 | -0.103 | 110.535
12 | 1.863 | 0.01739 | -0.104 | 107.123
12.5 | 1.9 | 0.01843 | -0.104 | 103.067
13 | 1.935 | 0.01939 | -0.104 | 99.778
13.5 | 1.967 | 0.02059 | -0.104 | 95.575
14 | 1.998 | 0.02184 | -0.105 | 91.475
14.5 | 2.026 | 0.02339 | -0.105 | 86.625
15 | 2.052 | 0.02478 | -0.105 | 82.799
15.5 | 2.075 | 0.02644 | -0.105 | 78.501
16 | 2.096 | 0.02832 | -0.105 | 74.016
16.5 | 2.117 | 0.02964 | -0.106 | 71.436
17 | 2.132 | 0.03205 | -0.106 | 66.529
17.5 | 2.147 | 0.0339 | -0.106 | 63.339
18 | 2.158 | 0.03646 | -0.106 | 59.195
18.5 | 2.169 | 0.03842 | -0.106 | 56.458
19 | 2.172 | 0.04197 | -0.106 | 51.739
19.5 | 2.175 | 0.04526 | -0.106 | 48.068
20 | 2.177 | 0.04822 | -0.106 | 45.144

## 122. Re 14M Mach 0.00 (2)
BIGFOIL.COM POLAR EXPORT
goe681
GOE 681 |  |  |  | Cl Max: | 1.8778 | at alpha= | 20 | deg
XFOIL ncrit=9 |  |  |  | L/D Max: | 179.539 | at alpha= | 8.5 | deg
Re: | 14000000 |  |  | Cd Min: | 0.05649 | at alpha= | 20 | deg
Mach: | 0 |  |  | Cl=0 at alpha= | -4.1972 | deg
|  |  |  | @ Cl=0.1, Cd= | 0.0065147
|  |  |  | @ Cl=0.4, Cd= | 0.0064011
|  |  |  | @ Cl=0.6, Cd= | 0.0063878
alpha (deg) | Cl | Cd | Cm | Cl/Cd
-16.5 | -1.2323 | 0.01167 | -0.1261 | -105.5955
-16 | -1.2042 | 0.01144 | -0.1207 | -105.2622
-15.5 | -1.1651 | 0.01107 | -0.1175 | -105.2484
-15 | -1.1215 | 0.01075 | -0.115 | -104.3256
-14.5 | -1.0767 | 0.01039 | -0.1128 | -103.6285
-14 | -1.0306 | 0.01004 | -0.1107 | -102.6494
-13.5 | -0.9818 | 0.00973 | -0.1091 | -100.9044
-13 | -0.9327 | 0.00943 | -0.1075 | -98.9077
-12.5 | -0.8832 | 0.00914 | -0.106 | -96.6302
-12 | -0.832 | 0.00885 | -0.1047 | -94.0113
-11.5 | -0.7814 | 0.00856 | -0.1034 | -91.285
-11 | -0.7305 | 0.00826 | -0.102 | -88.4383
-10.5 | -0.678 | 0.00798 | -0.101 | -84.9624
-10 | -0.6259 | 0.00775 | -0.0998 | -80.7613
-9.5 | -0.5735 | 0.00755 | -0.0987 | -75.9603
-9 | -0.5207 | 0.00736 | -0.0976 | -70.7473
-8.5 | -0.4675 | 0.00721 | -0.0966 | -64.8405
-8 | -0.4142 | 0.00709 | -0.0956 | -58.4203
-7.5 | -0.3595 | 0.00693 | -0.0949 | -51.8759
-7 | -0.3053 | 0.00683 | -0.0941 | -44.6999
-6.5 | -0.2505 | 0.00671 | -0.0934 | -37.3323
-6 | -0.1959 | 0.00663 | -0.0927 | -29.5475
-5.5 | -0.1414 | 0.00654 | -0.0919 | -21.6208
-5 | -0.0872 | 0.00648 | -0.0911 | -13.4568
-4.5 | -0.0327 | 0.00642 | -0.0904 | -5.0935
-4 | 0.0213 | 0.00641 | -0.0895 | 3.3229
-3.5 | 0.074 | 0.00647 | -0.0885 | 11.4374
-3 | 0.1263 | 0.00656 | -0.0873 | 19.253
-2.5 | 0.1797 | 0.00659 | -0.0864 | 27.2686
-2 | 0.2336 | 0.0066 | -0.0856 | 35.3939
-1.5 | 0.2866 | 0.00651 | -0.0847 | 44.0246
-1 | 0.3392 | 0.00644 | -0.0836 | 52.6708
-0.5 | 0.3929 | 0.00642 | -0.0828 | 61.1994
0 | 0.4454 | 0.00628 | -0.0818 | 70.9236
0.5 | 0.4983 | 0.00627 | -0.0809 | 79.4737
1 | 0.5527 | 0.0063 | -0.0803 | 87.7302
1.5 | 0.6066 | 0.0064 | -0.0796 | 94.7812
2 | 0.6602 | 0.00646 | -0.0788 | 102.1981
2.5 | 0.7139 | 0.00655 | -0.0781 | 108.9924
3 | 0.7661 | 0.00664 | -0.0772 | 115.3765
3.5 | 0.8196 | 0.00671 | -0.0765 | 122.1461
4 | 0.8705 | 0.00679 | -0.0753 | 128.2032
4.5 | 0.9204 | 0.00688 | -0.074 | 133.7791
5 | 0.9698 | 0.0069 | -0.0726 | 140.5507
5.5 | 1.0157 | 0.00698 | -0.0705 | 145.5158
6 | 1.0618 | 0.00703 | -0.0684 | 151.0384
6.5 | 1.099 | 0.00701 | -0.0645 | 156.776
7 | 1.1359 | 0.00714 | -0.0606 | 159.0896
7.5 | 1.1711 | 0.00715 | -0.0564 | 163.7902
8 | 1.2019 | 0.00708 | -0.0512 | 169.7599
8.5 | 1.3645 | 0.0076 | -0.0753 | 179.5395
9 | 1.4296 | 0.00806 | -0.0778 | 177.3697
9.5 | 1.4638 | 0.00885 | -0.0743 | 165.4011
10 | 1.4703 | 0.01019 | -0.0656 | 144.2885
10.5 | 1.4975 | 0.01111 | -0.0611 | 134.7885
11 | 1.505 | 0.01295 | -0.0539 | 116.2162
11.5 | 1.536 | 0.01394 | -0.0508 | 110.1865
12 | 1.5697 | 0.01486 | -0.0482 | 105.6326
12.5 | 1.6023 | 0.0159 | -0.0458 | 100.7736
13 | 1.6349 | 0.01699 | -0.0435 | 96.2272
13.5 | 1.6657 | 0.01825 | -0.0413 | 91.2712
14 | 1.6931 | 0.01975 | -0.039 | 85.7266
14.5 | 1.7195 | 0.02142 | -0.0368 | 80.2754
15 | 1.7456 | 0.02315 | -0.0348 | 75.4039
15.5 | 1.7701 | 0.0251 | -0.0329 | 70.5219
16 | 1.7915 | 0.02734 | -0.0311 | 65.5267
16.5 | 1.8112 | 0.0298 | -0.0293 | 60.7785
17 | 1.8266 | 0.03273 | -0.0277 | 55.8081
17.5 | 1.8411 | 0.03582 | -0.0262 | 51.3987
18 | 1.8548 | 0.03913 | -0.025 | 47.401
18.5 | 1.8668 | 0.04269 | -0.0241 | 43.7292
19 | 1.8739 | 0.04681 | -0.0232 | 40.032
19.5 | 1.877 | 0.05152 | -0.0227 | 36.4325
20 | 1.8778 | 0.05649 | -0.0223 | 33.2413

## 123. Re 14M Mach 0.10 (1)
BIGFOIL.COM POLAR EXPORT
goe681
GOE 681 |  |  |  | Cl Max: | 2.155 | at alpha= | 19.5 | deg
JavaFoil+Calcfoil stall+Eppler ext transition |  |  |  | L/D Max: | 157.596 | at alpha= | 6.5 | deg
Re: | 14000000 |  |  | Cd Min: | 0.00537 | at alpha= | -1 | deg
Mach: | 0.1 |  |  | Cl=0 at alpha= | -4.3279 | deg
|  |  |  | @ Cl=0.1, Cd= | 0.006301
|  |  |  | @ Cl=0.4, Cd= | 0.0054087
|  |  |  | @ Cl=0.6, Cd= | 0.0065174
alpha (deg) | Cl | Cd | Cm | Cl/Cd
-20 | -0.977 | 0.09827 | -0.05 | -9.944
-19.5 | -0.978 | 0.09191 | -0.051 | -10.641
-19 | -0.982 | 0.08081 | -0.052 | -12.156
-18.5 | -0.981 | 0.0745 | -0.053 | -13.164
-18 | -0.979 | 0.06732 | -0.055 | -14.543
-17.5 | -0.975 | 0.06061 | -0.056 | -16.09
-17 | -0.963 | 0.05869 | -0.056 | -16.404
-16.5 | -0.955 | 0.05224 | -0.058 | -18.281
-16 | -0.946 | 0.0458 | -0.059 | -20.656
-15.5 | -0.935 | 0.03991 | -0.06 | -23.428
-15 | -0.931 | 0.03037 | -0.063 | -30.65
-14.5 | -0.916 | 0.02568 | -0.065 | -35.662
-14 | -0.904 | 0.01979 | -0.067 | -45.655
-13.5 | -0.89 | 0.01517 | -0.069 | -58.694
-13 | -0.866 | 0.01291 | -0.07 | -67.139
-12.5 | -0.834 | 0.01159 | -0.071 | -71.974
-12 | -0.802 | 0.01072 | -0.073 | -74.842
-11.5 | -0.767 | 0.00922 | -0.074 | -83.161
-11 | -0.726 | 0.00872 | -0.075 | -83.166
-10.5 | -0.681 | 0.00871 | -0.075 | -78.274
-10 | -0.636 | 0.00826 | -0.076 | -76.924
-9.5 | -0.587 | 0.008 | -0.077 | -73.431
-9 | -0.536 | 0.00786 | -0.078 | -68.22
-8.5 | -0.484 | 0.00622 | -0.078 | -77.785
-8 | -0.43 | 0.00673 | -0.079 | -63.862
-7.5 | -0.374 | 0.00649 | -0.08 | -57.684
-7 | -0.318 | 0.00628 | -0.08 | -50.605
-6.5 | -0.26 | 0.0061 | -0.081 | -42.588
-6 | -0.201 | 0.00599 | -0.082 | -33.608
-5.5 | -0.142 | 0.00603 | -0.082 | -23.507
-5 | -0.082 | 0.00563 | -0.083 | -14.502
-4.5 | -0.021 | 0.00619 | -0.084 | -3.373
-4 | 0.04 | 0.00573 | -0.085 | 7.032
-3.5 | 0.102 | 0.00632 | -0.085 | 16.121
-3 | 0.164 | 0.00635 | -0.086 | 25.781
-2.5 | 0.226 | 0.00563 | -0.087 | 40.092
-2 | 0.288 | 0.00637 | -0.087 | 45.21
-1.5 | 0.35 | 0.00557 | -0.088 | 62.908
-1 | 0.412 | 0.00537 | -0.089 | 76.73
-0.5 | 0.474 | 0.0054 | -0.089 | 87.752
0 | 0.539 | 0.00636 | -0.09 | 84.698
0.5 | 0.601 | 0.00652 | -0.091 | 92.117
1 | 0.662 | 0.00669 | -0.092 | 98.991
1.5 | 0.724 | 0.00682 | -0.092 | 106.122
2 | 0.785 | 0.00699 | -0.093 | 112.305
2.5 | 0.847 | 0.00717 | -0.094 | 118.128
3 | 0.908 | 0.00728 | -0.094 | 124.684
3.5 | 0.969 | 0.00746 | -0.095 | 129.838
4 | 1.03 | 0.00765 | -0.096 | 134.566
4.5 | 1.09 | 0.00795 | -0.097 | 137.167
5 | 1.151 | 0.00783 | -0.097 | 146.855
5.5 | 1.211 | 0.00808 | -0.098 | 149.813
6 | 1.27 | 0.00824 | -0.099 | 154.198
6.5 | 1.33 | 0.00844 | -0.099 | 157.596
7 | 1.389 | 0.0111 | -0.1 | 125.155
7.5 | 1.448 | 0.01148 | -0.101 | 126.132
8 | 1.506 | 0.01203 | -0.101 | 125.204
8.5 | 1.564 | 0.01255 | -0.102 | 124.645
9 | 1.621 | 0.01113 | -0.103 | 145.659
9.5 | 1.674 | 0.01381 | -0.103 | 121.173
10 | 1.704 | 0.01431 | -0.103 | 119.061
10.5 | 1.746 | 0.01506 | -0.103 | 115.925
11 | 1.786 | 0.01592 | -0.103 | 112.179
11.5 | 1.827 | 0.01679 | -0.104 | 108.797
12 | 1.867 | 0.01772 | -0.104 | 105.331
12.5 | 1.903 | 0.01882 | -0.104 | 101.122
13 | 1.938 | 0.01982 | -0.105 | 97.763
13.5 | 1.97 | 0.02108 | -0.105 | 93.435
14 | 1.999 | 0.02241 | -0.105 | 89.225
14.5 | 2.026 | 0.02401 | -0.105 | 84.406
15 | 2.051 | 0.02548 | -0.105 | 80.512
15.5 | 2.073 | 0.02721 | -0.106 | 76.192
16 | 2.093 | 0.02922 | -0.106 | 71.626
16.5 | 2.108 | 0.03128 | -0.106 | 67.405
17 | 2.125 | 0.03317 | -0.106 | 64.079
17.5 | 2.137 | 0.035 | -0.106 | 61.058
18 | 2.146 | 0.03773 | -0.107 | 56.876
18.5 | 2.151 | 0.04085 | -0.106 | 52.661
19 | 2.154 | 0.04392 | -0.106 | 49.034
19.5 | 2.155 | 0.04689 | -0.106 | 45.957
20 | 2.155 | 0.05025 | -0.107 | 42.88

## 124. Re 14M Mach 0.10 (2)
BIGFOIL.COM POLAR EXPORT
goe681
GOE 681 |  |  |  | Cl Max: | 1.2042 | at alpha= | 8 | deg
XFOIL ncrit=9 |  |  |  | L/D Max: | 169.129 | at alpha= | 8 | deg
Re: | 14000000 |  |  | Cd Min: | 0.0119 | at alpha= | -16.5 | deg
Mach: | 0.1 |  |  | Cl=0 at alpha= | -4.1939 | deg
|  |  |  | @ Cl=0.1, Cd= | 0.0065322
|  |  |  | @ Cl=0.4, Cd= | 0.0064249
|  |  |  | @ Cl=0.6, Cd= | 0.006401
alpha (deg) | Cl | Cd | Cm | Cl/Cd
-16.5 | -1.232 | 0.0119 | -0.1317 | -103.5294
-16 | -1.2114 | 0.0117 | -0.1247 | -103.5385
-15.5 | -1.1733 | 0.01131 | -0.121 | -103.7401
-15 | -1.1301 | 0.01096 | -0.1182 | -103.1113
-14.5 | -1.0853 | 0.01057 | -0.1156 | -102.6774
-14 | -1.0392 | 0.0102 | -0.1133 | -101.8824
-13.5 | -0.9902 | 0.00986 | -0.1115 | -100.426
-13 | -0.9407 | 0.00955 | -0.1097 | -98.5026
-12.5 | -0.8908 | 0.00925 | -0.108 | -96.3027
-12 | -0.8392 | 0.00894 | -0.1066 | -93.8702
-11.5 | -0.7874 | 0.00869 | -0.1052 | -90.6099
-11 | -0.7364 | 0.00836 | -0.1036 | -88.0861
-10.5 | -0.6836 | 0.00806 | -0.1024 | -84.8139
-10 | -0.6311 | 0.00782 | -0.1011 | -80.7033
-9.5 | -0.5783 | 0.00761 | -0.0999 | -75.9921
-9 | -0.5249 | 0.00741 | -0.0988 | -70.8367
-8.5 | -0.4713 | 0.00725 | -0.0977 | -65.0069
-8 | -0.4177 | 0.00712 | -0.0966 | -58.6657
-7.5 | -0.3625 | 0.00696 | -0.0958 | -52.0833
-7 | -0.3079 | 0.00685 | -0.0949 | -44.9489
-6.5 | -0.2526 | 0.00673 | -0.0942 | -37.5334
-6 | -0.1976 | 0.00665 | -0.0934 | -29.7143
-5.5 | -0.1426 | 0.00656 | -0.0926 | -21.7378
-5 | -0.0881 | 0.00649 | -0.0917 | -13.5747
-4.5 | -0.0333 | 0.00643 | -0.0909 | -5.1788
-4 | 0.0211 | 0.00642 | -0.0901 | 3.2866
-3 | 0.1266 | 0.00657 | -0.0878 | 19.2694
-2.5 | 0.1802 | 0.0066 | -0.0868 | 27.303
-2 | 0.2345 | 0.00662 | -0.086 | 35.423
-1.5 | 0.2886 | 0.00658 | -0.0852 | 43.8602
-1 | 0.3409 | 0.00645 | -0.084 | 52.8527
-0.5 | 0.3947 | 0.00644 | -0.0831 | 61.2888
0 | 0.4475 | 0.00629 | -0.0821 | 71.1447
0.5 | 0.5005 | 0.00628 | -0.0811 | 79.6975
1 | 0.5554 | 0.00631 | -0.0805 | 88.019
1.5 | 0.6093 | 0.00642 | -0.0797 | 94.9065
2 | 0.6634 | 0.00647 | -0.079 | 102.5348
2.5 | 0.7171 | 0.00657 | -0.0782 | 109.1476
3 | 0.7697 | 0.00666 | -0.0772 | 115.5706
3.5 | 0.8234 | 0.00673 | -0.0764 | 122.3477
4 | 0.8743 | 0.00682 | -0.0752 | 128.1965
4.5 | 0.9246 | 0.0069 | -0.0738 | 134
5.5 | 1.0198 | 0.00701 | -0.0701 | 145.4779
6 | 1.0633 | 0.00704 | -0.0673 | 151.0369
6.5 | 1.1015 | 0.00705 | -0.0635 | 156.2411
7 | 1.1388 | 0.00719 | -0.0596 | 158.3866
7.5 | 1.1743 | 0.00719 | -0.0553 | 163.3241
8 | 1.2042 | 0.00712 | -0.0499 | 169.1292

## 125. Re 14M Mach 0.25 (1)
BIGFOIL.COM POLAR EXPORT
goe681
GOE 681 |  |  |  | Cl Max: | 2.052 | at alpha= | 16.5 | deg
JavaFoil+Calcfoil stall+Eppler ext transition |  |  |  | L/D Max: | 155.07 | at alpha= | 6.5 | deg
Re: | 14000000 |  |  | Cd Min: | 0.00549 | at alpha= | -1 | deg
Mach: | 0.25 |  |  | Cl=0 at alpha= | -4.3307 | deg
|  |  |  | @ Cl=0.1, Cd= | 0.006317
|  |  |  | @ Cl=0.4, Cd= | 0.0055192
|  |  |  | @ Cl=0.6, Cd= | 0.0066034
alpha (deg) | Cl | Cd | Cm | Cl/Cd
-19.5 | -0.717 | 0.11938 | -0.047 | -6.006
-19 | -0.74 | 0.11188 | -0.048 | -6.611
-18.5 | -0.764 | 0.09825 | -0.051 | -7.773
-18 | -0.784 | 0.08691 | -0.052 | -9.024
-17.5 | -0.791 | 0.0888 | -0.052 | -8.91
-17 | -0.804 | 0.08043 | -0.053 | -9.991
-16.5 | -0.812 | 0.0733 | -0.055 | -11.077
-16 | -0.817 | 0.06692 | -0.056 | -12.203
-15.5 | -0.817 | 0.06137 | -0.057 | -13.314
-15 | -0.819 | 0.05326 | -0.059 | -15.372
-14.5 | -0.821 | 0.04313 | -0.062 | -19.033
-14 | -0.817 | 0.03556 | -0.064 | -22.968
-13.5 | -0.818 | 0.02569 | -0.067 | -31.859
-13 | -0.812 | 0.01901 | -0.07 | -42.736
-12.5 | -0.798 | 0.01502 | -0.072 | -53.133
-12 | -0.775 | 0.01294 | -0.073 | -59.915
-11.5 | -0.749 | 0.01086 | -0.075 | -69.015
-11 | -0.717 | 0.00974 | -0.076 | -73.578
-10.5 | -0.678 | 0.00955 | -0.077 | -71.013
-10 | -0.635 | 0.00854 | -0.078 | -74.426
-9.5 | -0.59 | 0.00853 | -0.079 | -69.187
-9 | -0.542 | 0.00817 | -0.08 | -66.339
-8.5 | -0.49 | 0.00724 | -0.08 | -67.765
-8 | -0.437 | 0.00695 | -0.081 | -62.869
-7.5 | -0.381 | 0.00679 | -0.082 | -56.146
-7 | -0.324 | 0.00636 | -0.083 | -50.935
-6.5 | -0.266 | 0.00625 | -0.083 | -42.453
-6 | -0.206 | 0.00608 | -0.084 | -33.877
-5.5 | -0.145 | 0.00609 | -0.085 | -23.849
-5 | -0.084 | 0.0062 | -0.085 | -13.481
-4.5 | -0.021 | 0.00629 | -0.086 | -3.404
-4 | 0.041 | 0.00581 | -0.087 | 7.118
-3.5 | 0.105 | 0.00636 | -0.088 | 16.446
-3 | 0.168 | 0.00642 | -0.088 | 26.191
-2.5 | 0.232 | 0.00568 | -0.089 | 40.851
-2 | 0.296 | 0.00644 | -0.09 | 45.899
-1.5 | 0.36 | 0.00557 | -0.09 | 64.579
-1 | 0.423 | 0.00549 | -0.091 | 77.123
-0.5 | 0.486 | 0.00636 | -0.092 | 76.417
0 | 0.553 | 0.00653 | -0.093 | 84.811
0.5 | 0.617 | 0.00663 | -0.093 | 93.115
1 | 0.68 | 0.00682 | -0.094 | 99.776
1.5 | 0.744 | 0.00699 | -0.095 | 106.31
2 | 0.807 | 0.00713 | -0.096 | 113.079
2.5 | 0.87 | 0.00729 | -0.096 | 119.28
3 | 0.932 | 0.00749 | -0.097 | 124.486
3.5 | 0.995 | 0.00765 | -0.098 | 129.964
4 | 1.057 | 0.00786 | -0.098 | 134.546
4.5 | 1.119 | 0.00824 | -0.099 | 135.782
5 | 1.181 | 0.00828 | -0.1 | 142.528
5.5 | 1.242 | 0.00835 | -0.101 | 148.719
6 | 1.303 | 0.00853 | -0.101 | 152.786
6.5 | 1.364 | 0.0088 | -0.102 | 155.07
7 | 1.424 | 0.01169 | -0.103 | 121.864
7.5 | 1.484 | 0.01217 | -0.103 | 121.996
8 | 1.544 | 0.01274 | -0.104 | 121.179
8.5 | 1.603 | 0.01339 | -0.105 | 119.7
9 | 1.639 | 0.01405 | -0.104 | 116.681
9.5 | 1.682 | 0.01509 | -0.104 | 111.416
10 | 1.727 | 0.01572 | -0.105 | 109.862
10.5 | 1.77 | 0.01674 | -0.105 | 105.775
11 | 1.811 | 0.01771 | -0.105 | 102.247
11.5 | 1.849 | 0.01876 | -0.106 | 98.587
12 | 1.885 | 0.0199 | -0.106 | 94.725
12.5 | 1.918 | 0.02117 | -0.106 | 90.586
13 | 1.946 | 0.02265 | -0.106 | 85.921
13.5 | 1.972 | 0.02406 | -0.107 | 81.945
14 | 1.995 | 0.02586 | -0.107 | 77.142
14.5 | 2.015 | 0.02768 | -0.107 | 72.779
15 | 2.03 | 0.02967 | -0.107 | 68.404
15.5 | 2.042 | 0.0319 | -0.107 | 64.028
16 | 2.05 | 0.03453 | -0.108 | 59.365
16.5 | 2.052 | 0.03774 | -0.108 | 54.384
17 | 2.052 | 0.04052 | -0.108 | 50.636
17.5 | 2.047 | 0.04351 | -0.108 | 47.055
18 | 2.04 | 0.04689 | -0.108 | 43.506
18.5 | 2.026 | 0.05078 | -0.107 | 39.906
19 | 2.011 | 0.05419 | -0.107 | 37.114
19.5 | 1.996 | 0.05674 | -0.108 | 35.168
20 | 1.966 | 0.06336 | -0.108 | 31.031

## 126. Re 14M Mach 0.25 (2)
BIGFOIL.COM POLAR EXPORT
goe681
GOE 681 |  |  |  | Cl Max: | 1.1917 | at alpha= | 7.5 | deg
XFOIL ncrit=9 |  |  |  | L/D Max: | 159.96 | at alpha= | 7.5 | deg
Re: | 14000000 |  |  | Cd Min: | 0.01367 | at alpha= | -16 | deg
Mach: | 0.25 |  |  | Cl=0 at alpha= | -4.1734 | deg
|  |  |  | @ Cl=0.1, Cd= | 0.0065925
|  |  |  | @ Cl=0.4, Cd= | 0.00653
|  |  |  | @ Cl=0.6, Cd= | 0.0064614
alpha (deg) | Cl | Cd | Cm | Cl/Cd
-16 | -1.2057 | 0.01367 | -0.1545 | -88.2004
-15.5 | -1.1891 | 0.01309 | -0.146 | -90.8403
-15 | -1.1633 | 0.01257 | -0.1388 | -92.5457
-14.5 | -1.1237 | 0.01196 | -0.134 | -93.9548
-14 | -1.0799 | 0.0114 | -0.1298 | -94.7281
-13.5 | -1.0321 | 0.01088 | -0.1263 | -94.8621
-13 | -0.9822 | 0.01042 | -0.1231 | -94.261
-12.5 | -0.9314 | 0.00999 | -0.1201 | -93.2332
-12 | -0.8783 | 0.00958 | -0.1176 | -91.6806
-11.5 | -0.8237 | 0.00926 | -0.1153 | -88.9525
-11 | -0.7695 | 0.00893 | -0.113 | -86.1702
-10.5 | -0.7138 | 0.00861 | -0.1111 | -82.9036
-10 | -0.6593 | 0.00826 | -0.1091 | -79.8184
-9.5 | -0.6046 | 0.00796 | -0.1071 | -75.9548
-9 | -0.549 | 0.0077 | -0.1053 | -71.2987
-8.5 | -0.4927 | 0.00749 | -0.1037 | -65.781
-8 | -0.4368 | 0.00732 | -0.1021 | -59.6721
-7.5 | -0.3794 | 0.00714 | -0.1009 | -53.1373
-7 | -0.3222 | 0.00699 | -0.0996 | -46.0944
-6.5 | -0.2647 | 0.00685 | -0.0985 | -38.6423
-6 | -0.2074 | 0.00675 | -0.0974 | -30.7259
-5.5 | -0.15 | 0.00666 | -0.0964 | -22.5225
-5 | -0.0935 | 0.0066 | -0.0952 | -14.1667
-4.5 | -0.0369 | 0.00653 | -0.0941 | -5.6508
-4 | 0.0196 | 0.00649 | -0.0931 | 3.02
-3.5 | 0.0743 | 0.00654 | -0.0917 | 11.3609
-3 | 0.1281 | 0.00665 | -0.0902 | 19.2632
-2.5 | 0.183 | 0.00671 | -0.089 | 27.2727
-2 | 0.239 | 0.00671 | -0.088 | 35.6185
-1.5 | 0.2955 | 0.0067 | -0.0871 | 44.1045
-1 | 0.3496 | 0.00653 | -0.0857 | 53.5375
-0.5 | 0.4047 | 0.00653 | -0.0846 | 61.9755
0 | 0.4592 | 0.00641 | -0.0834 | 71.6381
0.5 | 0.5129 | 0.00636 | -0.0821 | 80.6447
1 | 0.5693 | 0.0064 | -0.0813 | 88.9531
1.5 | 0.6243 | 0.00651 | -0.0802 | 95.8986
2 | 0.6803 | 0.00656 | -0.0794 | 103.7043
2.5 | 0.7339 | 0.00669 | -0.0781 | 109.701
3 | 0.789 | 0.00676 | -0.077 | 116.716
3.5 | 0.8424 | 0.00687 | -0.0757 | 122.6201
4 | 0.8941 | 0.00698 | -0.074 | 128.0946
4.5 | 0.9461 | 0.00703 | -0.0724 | 134.5804
5 | 0.9915 | 0.00711 | -0.0695 | 139.4515
5.5 | 1.0309 | 0.00714 | -0.0653 | 144.3838
6 | 1.0759 | 0.00721 | -0.0623 | 149.2233
6.5 | 1.1157 | 0.00733 | -0.0583 | 152.2101
7 | 1.1558 | 0.00748 | -0.0544 | 154.5187
7.5 | 1.1917 | 0.00745 | -0.0497 | 159.9597

## 127. Re 14M Mach 0.50 (1)
BIGFOIL.COM POLAR EXPORT
goe681
GOE 681 |  |  |  | Cl Max: | 1.804 | at alpha= | 10.5 | deg
JavaFoil+Calcfoil stall+Eppler ext transition |  |  |  | L/D Max: | 140.431 | at alpha= | 6 | deg
Re: | 14000000 |  |  | Cd Min: | 0.00571 | at alpha= | -0.5 | deg
Mach: | 0.5 |  |  | Cl=0 at alpha= | -4.3286 | deg
|  |  |  | @ Cl=0.1, Cd= | 0.0065203
|  |  |  | @ Cl=0.4, Cd= | 0.0067222
|  |  |  | @ Cl=0.6, Cd= | 0.0067308
alpha (deg) | Cl | Cd | Cm | Cl/Cd
-20 | -0.895 | 0.16458 | -0.048 | -5.437
-19.5 | -0.866 | 0.15498 | -0.048 | -5.587
-19 | -0.837 | 0.15168 | -0.048 | -5.519
-18.5 | -0.808 | 0.14899 | -0.048 | -5.426
-18 | -0.779 | 0.14171 | -0.047 | -5.499
-17.5 | -0.75 | 0.13995 | -0.047 | -5.361
-17 | -0.722 | 0.13465 | -0.047 | -5.364
-16.5 | -0.694 | 0.12996 | -0.047 | -5.343
-16 | -0.67 | 0.11413 | -0.05 | -5.873
-15.5 | -0.642 | 0.11103 | -0.05 | -5.78
-15 | -0.615 | 0.10135 | -0.052 | -6.072
-14.5 | -0.586 | 0.09488 | -0.052 | -6.179
-14 | -0.557 | 0.09164 | -0.052 | -6.078
-13.5 | -0.529 | 0.08681 | -0.052 | -6.088
-13 | -0.497 | 0.08668 | -0.049 | -5.737
-12.5 | -0.472 | 0.08183 | -0.053 | -5.766
-12 | -0.445 | 0.07444 | -0.055 | -5.971
-11.5 | -0.419 | 0.06734 | -0.058 | -6.215
-11 | -0.395 | 0.05664 | -0.062 | -6.967
-10.5 | -0.368 | 0.04956 | -0.065 | -7.432
-10 | -0.344 | 0.04067 | -0.069 | -8.462
-9.5 | -0.325 | 0.02779 | -0.076 | -11.707
-9 | -0.306 | 0.01751 | -0.082 | -17.459
-8.5 | -0.39 | 0.01528 | -0.084 | -25.493
-8 | -0.41 | 0.00966 | -0.089 | -42.481
-7.5 | -0.382 | 0.00827 | -0.091 | -46.193
-7 | -0.337 | 0.00761 | -0.092 | -44.266
-6.5 | -0.282 | 0.00713 | -0.093 | -39.599
-6 | -0.222 | 0.0066 | -0.094 | -33.655
-5.5 | -0.158 | 0.00653 | -0.095 | -24.237
-5 | -0.092 | 0.00664 | -0.095 | -13.824
-4.5 | -0.024 | 0.00665 | -0.096 | -3.55
-4 | 0.046 | 0.00588 | -0.097 | 7.797
-3.5 | 0.116 | 0.00671 | -0.098 | 17.316
-3 | 0.187 | 0.00674 | -0.099 | 27.744
-2.5 | 0.258 | 0.00586 | -0.099 | 44.108
-2 | 0.33 | 0.00688 | -0.1 | 47.986
-1.5 | 0.401 | 0.00672 | -0.101 | 59.699
-1 | 0.472 | 0.00576 | -0.102 | 81.907
-0.5 | 0.542 | 0.00571 | -0.103 | 94.966
0 | 0.617 | 0.00703 | -0.104 | 87.855
0.5 | 0.688 | 0.0073 | -0.104 | 94.235
1 | 0.758 | 0.00751 | -0.105 | 100.989
1.5 | 0.829 | 0.00774 | -0.106 | 107.081
2 | 0.898 | 0.00803 | -0.107 | 111.916
2.5 | 0.968 | 0.00818 | -0.108 | 118.3
3 | 1.037 | 0.00848 | -0.108 | 122.327
3.5 | 1.106 | 0.00875 | -0.109 | 126.4
4 | 1.174 | 0.00927 | -0.11 | 126.656
4.5 | 1.241 | 0.00932 | -0.111 | 133.243
5 | 1.308 | 0.00969 | -0.112 | 135.081
5.5 | 1.375 | 0.00995 | -0.112 | 138.195
6 | 1.441 | 0.01026 | -0.113 | 140.431
6.5 | 1.474 | 0.01525 | -0.111 | 96.648
7 | 1.532 | 0.01584 | -0.112 | 96.765
7.5 | 1.587 | 0.01723 | -0.112 | 92.135
8 | 1.642 | 0.01832 | -0.113 | 89.6
8.5 | 1.693 | 0.01983 | -0.113 | 85.39
9 | 1.736 | 0.02189 | -0.113 | 79.333
9.5 | 1.77 | 0.02363 | -0.113 | 74.9
10 | 1.79 | 0.02655 | -0.113 | 67.417
10.5 | 1.804 | 0.02857 | -0.113 | 63.124
11 | 1.799 | 0.03169 | -0.113 | 56.767
11.5 | 1.768 | 0.03514 | -0.113 | 50.311
12 | 1.693 | 0.04019 | -0.112 | 42.129
12.5 | 1.49 | 0.04641 | -0.111 | 32.111
13 | 1.111 | 0.05681 | -0.11 | 19.553
13.5 | 1.132 | 0.0642 | -0.109 | 17.63
14 | 1.152 | 0.07386 | -0.108 | 15.601
14.5 | 1.172 | 0.08359 | -0.106 | 14.02
15 | 1.176 | 0.11014 | -0.102 | 10.68
15.5 | 1.192 | 0.12725 | -0.099 | 9.366

## 128. Re 14M Mach 0.50 (2)
BIGFOIL.COM POLAR EXPORT
goe681
GOE 681 |  |  |  | Cl Max: | 1.2716 | at alpha= | 7.5 | deg
XFOIL ncrit=9 |  |  |  | L/D Max: | 129.359 | at alpha= | 7.5 | deg
Re: | 14000000 |  |  | Cd Min: | 0.09773 | at alpha= | -14 | deg
Mach: | 0.5 |  |  | Cl=0 at alpha= | -4.0637 | deg
|  |  |  | @ Cl=0.1, Cd= | 0.0070313
|  |  |  | @ Cl=0.4, Cd= | 0.0070214
|  |  |  | @ Cl=0.6, Cd= | 0.0068028
alpha (deg) | Cl | Cd | Cm | Cl/Cd
-14 | -0.3832 | 0.09773 | -0.1068 | -3.921
-13.5 | -0.4004 | 0.08761 | -0.114 | -4.5703
-13 | -0.4154 | 0.07807 | -0.121 | -5.3209
-12.5 | -0.4365 | 0.0682 | -0.1288 | -6.4003
-12 | -0.4581 | 0.0582 | -0.1381 | -7.8711
-11.5 | -0.4637 | 0.04586 | -0.1569 | -10.1112
-11 | -0.4893 | 0.03386 | -0.1718 | -14.4507
-10.5 | -0.5113 | 0.02203 | -0.1846 | -23.2093
-10 | -0.5459 | 0.01788 | -0.1771 | -30.5313
-9.5 | -0.578 | 0.01544 | -0.1627 | -37.4352
-9 | -0.5784 | 0.01291 | -0.1513 | -44.8025
-8.5 | -0.5533 | 0.01091 | -0.142 | -50.7149
-8 | -0.5089 | 0.00956 | -0.1347 | -53.2322
-7.5 | -0.4513 | 0.00871 | -0.1292 | -51.814
-7 | -0.3874 | 0.00813 | -0.1247 | -47.6507
-6.5 | -0.3219 | 0.00775 | -0.1209 | -41.5355
-6 | -0.2544 | 0.00743 | -0.1177 | -34.2396
-5.5 | -0.1875 | 0.00721 | -0.1147 | -26.0055
-5 | -0.1213 | 0.00706 | -0.1119 | -17.1813
-4.5 | -0.0555 | 0.00696 | -0.1093 | -7.9741
-4 | 0.0081 | 0.00694 | -0.1065 | 1.1671
-3.5 | 0.0683 | 0.007 | -0.1034 | 9.7571
-3 | 0.1291 | 0.00706 | -0.1006 | 18.2861
-2.5 | 0.192 | 0.00708 | -0.0982 | 27.1186
-2 | 0.2555 | 0.00709 | -0.0962 | 36.0367
-1.5 | 0.3196 | 0.00706 | -0.0943 | 45.2691
-1 | 0.3827 | 0.00706 | -0.0923 | 54.2068
-0.5 | 0.441 | 0.00693 | -0.0895 | 63.6364
0 | 0.5021 | 0.00691 | -0.0873 | 72.6628
0.5 | 0.5572 | 0.00681 | -0.0841 | 81.8209
1 | 0.6164 | 0.0068 | -0.0815 | 90.6471
1.5 | 0.6675 | 0.0069 | -0.0773 | 96.7391
2 | 0.7207 | 0.00696 | -0.0736 | 103.5489
2.5 | 0.7734 | 0.00713 | -0.0697 | 108.4712
3 | 0.8259 | 0.00733 | -0.0658 | 112.6739
3.5 | 0.8821 | 0.00751 | -0.0626 | 117.4567
4 | 0.9338 | 0.00774 | -0.0586 | 120.646
4.5 | 0.9844 | 0.00801 | -0.0544 | 122.8964
5 | 1.0383 | 0.00823 | -0.0508 | 126.1604
5.5 | 1.0893 | 0.00847 | -0.0466 | 128.6068
6.5 | 1.178 | 0.00912 | -0.0361 | 129.1667
7.5 | 1.2716 | 0.00983 | -0.0264 | 129.3591

## 129. Re 16M Mach 0.00 (1)
BIGFOIL.COM POLAR EXPORT
goe681
GOE 681 |  |  |  | Cl Max: | 2.181 | at alpha= | 20 | deg
JavaFoil+Calcfoil stall+Eppler ext transition |  |  |  | L/D Max: | 160.638 | at alpha= | 6.5 | deg
Re: | 16000000 |  |  | Cd Min: | 0.00539 | at alpha= | -1.5 | deg
Mach: | 0 |  |  | Cl=0 at alpha= | -4.3279 | deg
|  |  |  | @ Cl=0.1, Cd= | 0.0062485
|  |  |  | @ Cl=0.4, Cd= | 0.0057171
|  |  |  | @ Cl=0.6, Cd= | 0.0064246
alpha (deg) | Cl | Cd | Cm | Cl/Cd
-20 | -1.013 | 0.09203 | -0.05 | -11.005
-19.5 | -1.011 | 0.08643 | -0.051 | -11.695
-19 | -1.015 | 0.07367 | -0.053 | -13.784
-18.5 | -1.015 | 0.06517 | -0.055 | -15.57
-18 | -1.008 | 0.06048 | -0.055 | -16.663
-17.5 | -1.002 | 0.05453 | -0.057 | -18.367
-17 | -0.995 | 0.04798 | -0.058 | -20.73
-16.5 | -0.979 | 0.04574 | -0.059 | -21.408
-16 | -0.968 | 0.04023 | -0.06 | -24.048
-15.5 | -0.956 | 0.03409 | -0.061 | -28.039
-15 | -0.954 | 0.02445 | -0.064 | -38.996
-14.5 | -0.937 | 0.02041 | -0.066 | -45.92
-14 | -0.92 | 0.0169 | -0.067 | -54.412
-13.5 | -0.902 | 0.01344 | -0.069 | -67.06
-13 | -0.873 | 0.01171 | -0.07 | -74.529
-12.5 | -0.841 | 0.01101 | -0.071 | -76.409
-12 | -0.807 | 0.00971 | -0.073 | -83.075
-11.5 | -0.769 | 0.0088 | -0.074 | -87.355
-11 | -0.727 | 0.00867 | -0.074 | -83.79
-10.5 | -0.682 | 0.00796 | -0.075 | -85.691
-10 | -0.635 | 0.00771 | -0.076 | -82.445
-9.5 | -0.586 | 0.00739 | -0.077 | -79.33
-9 | -0.535 | 0.00717 | -0.077 | -74.627
-8.5 | -0.482 | 0.00679 | -0.078 | -71
-8 | -0.428 | 0.00654 | -0.079 | -65.423
-7.5 | -0.373 | 0.0064 | -0.079 | -58.284
-7 | -0.316 | 0.00609 | -0.08 | -51.927
-6.5 | -0.259 | 0.00591 | -0.081 | -43.758
-6 | -0.2 | 0.00593 | -0.081 | -33.774
-5.5 | -0.141 | 0.00557 | -0.082 | -25.32
-5 | -0.081 | 0.00621 | -0.083 | -13.079
-4.5 | -0.021 | 0.00563 | -0.083 | -3.691
-4 | 0.04 | 0.00616 | -0.084 | 6.51
-3.5 | 0.101 | 0.00625 | -0.085 | 16.217
-3 | 0.163 | 0.00553 | -0.086 | 29.448
-2.5 | 0.225 | 0.00556 | -0.086 | 40.418
-2 | 0.287 | 0.00627 | -0.087 | 45.734
-1.5 | 0.348 | 0.00539 | -0.088 | 64.629
-1 | 0.41 | 0.00578 | -0.088 | 70.898
-0.5 | 0.471 | 0.00615 | -0.089 | 76.692
0 | 0.536 | 0.00634 | -0.09 | 84.527
0.5 | 0.598 | 0.00642 | -0.09 | 93.021
1 | 0.659 | 0.00656 | -0.091 | 100.491
1.5 | 0.72 | 0.0067 | -0.092 | 107.538
2 | 0.782 | 0.00686 | -0.093 | 113.935
2.5 | 0.843 | 0.00699 | -0.093 | 120.63
3 | 0.904 | 0.0071 | -0.094 | 127.269
3.5 | 0.964 | 0.00727 | -0.095 | 132.606
4 | 1.025 | 0.00739 | -0.095 | 138.665
4.5 | 1.085 | 0.00754 | -0.096 | 143.985
5 | 1.145 | 0.00799 | -0.097 | 143.341
5.5 | 1.205 | 0.00788 | -0.097 | 152.874
6 | 1.264 | 0.00804 | -0.098 | 157.278
6.5 | 1.324 | 0.00824 | -0.099 | 160.638
7 | 1.383 | 0.01113 | -0.1 | 124.182
7.5 | 1.441 | 0.01121 | -0.1 | 128.564
8 | 1.5 | 0.01166 | -0.101 | 128.573
8.5 | 1.557 | 0.01216 | -0.102 | 128.078
9 | 1.613 | 0.01079 | -0.102 | 149.547
9.5 | 1.667 | 0.01134 | -0.103 | 147.003
10 | 1.718 | 0.01157 | -0.104 | 148.503
10.5 | 1.746 | 0.01441 | -0.103 | 121.152
11 | 1.786 | 0.0153 | -0.103 | 116.676
11.5 | 1.826 | 0.01606 | -0.103 | 113.666
12 | 1.865 | 0.01693 | -0.104 | 110.144
12.5 | 1.903 | 0.01787 | -0.104 | 106.509
13 | 1.938 | 0.01891 | -0.104 | 102.507
13.5 | 1.971 | 0.02001 | -0.105 | 98.503
14 | 2.001 | 0.02117 | -0.105 | 94.547
14.5 | 2.03 | 0.02267 | -0.105 | 89.522
15 | 2.056 | 0.02406 | -0.105 | 85.419
15.5 | 2.079 | 0.02565 | -0.106 | 81.047
16 | 2.1 | 0.02747 | -0.106 | 76.447
16.5 | 2.121 | 0.02874 | -0.106 | 73.806
17 | 2.136 | 0.03106 | -0.106 | 68.777
17.5 | 2.151 | 0.03284 | -0.106 | 65.498
18 | 2.162 | 0.03529 | -0.107 | 61.257
18.5 | 2.168 | 0.03844 | -0.106 | 56.401
19 | 2.175 | 0.04063 | -0.106 | 53.536
19.5 | 2.179 | 0.0438 | -0.107 | 49.756
20 | 2.181 | 0.04666 | -0.107 | 46.742

## 130. Re 16M Mach 0.00 (2)
BIGFOIL.COM POLAR EXPORT
goe681
GOE 681 |  |  |  | Cl Max: | 1.2152 | at alpha= | 8 | deg
XFOIL ncrit=9 |  |  |  | L/D Max: | 167.845 | at alpha= | 8 | deg
Re: | 16000000 |  |  | Cd Min: | 0.01159 | at alpha= | -17 | deg
Mach: | 0 |  |  | Cl=0 at alpha= | -4.1819 | deg
|  |  |  | @ Cl=0.1, Cd= | 0.0064746
|  |  |  | @ Cl=0.4, Cd= | 0.0063266
|  |  |  | @ Cl=0.6, Cd= | 0.0062784
alpha (deg) | Cl | Cd | Cm | Cl/Cd
-17 | -1.2695 | 0.01159 | -0.1301 | -109.5341
-16.5 | -1.2524 | 0.01144 | -0.1225 | -109.4755
-16 | -1.2157 | 0.01113 | -0.1189 | -109.2273
-15.5 | -1.174 | 0.01076 | -0.1161 | -109.1078
-15 | -1.1295 | 0.01044 | -0.1138 | -108.1897
-14.5 | -1.0835 | 0.01009 | -0.1118 | -107.3835
-14 | -1.036 | 0.00974 | -0.1099 | -106.3655
-13.5 | -0.9874 | 0.00945 | -0.1083 | -104.4868
-13 | -0.9375 | 0.00916 | -0.1068 | -102.3472
-12.5 | -0.8871 | 0.00887 | -0.1054 | -100.0113
-12 | -0.8364 | 0.00862 | -0.104 | -97.0302
-11.5 | -0.7841 | 0.00838 | -0.103 | -93.568
-11 | -0.7324 | 0.0081 | -0.1018 | -90.4198
-10.5 | -0.6806 | 0.00785 | -0.1006 | -86.7006
-10 | -0.6286 | 0.00763 | -0.0994 | -82.3853
-9.5 | -0.5759 | 0.00743 | -0.0983 | -77.5101
-9 | -0.523 | 0.00724 | -0.0972 | -72.2376
-8.5 | -0.4697 | 0.00709 | -0.0963 | -66.2482
-8 | -0.4159 | 0.00694 | -0.0954 | -59.928
-7.5 | -0.3614 | 0.00681 | -0.0946 | -53.069
-7 | -0.3071 | 0.00671 | -0.0938 | -45.7675
-6.5 | -0.2523 | 0.0066 | -0.0931 | -38.2273
-6 | -0.1976 | 0.00653 | -0.0924 | -30.2603
-5.5 | -0.1429 | 0.00647 | -0.0917 | -22.0866
-4.5 | -0.0341 | 0.00635 | -0.0901 | -5.3701
-4 | 0.0195 | 0.00636 | -0.0892 | 3.066
-3 | 0.1249 | 0.00651 | -0.0871 | 19.1859
-2.5 | 0.1791 | 0.00651 | -0.0863 | 27.5115
-2 | 0.2334 | 0.00652 | -0.0856 | 35.7975
-1.5 | 0.2874 | 0.00651 | -0.0848 | 44.1475
-1 | 0.3402 | 0.00635 | -0.0838 | 53.5748
-0.5 | 0.3941 | 0.00634 | -0.0831 | 62.1609
0 | 0.4471 | 0.00622 | -0.0822 | 71.881
0.5 | 0.4996 | 0.00618 | -0.0812 | 80.8414
1 | 0.5544 | 0.00621 | -0.0806 | 89.2754
1.5 | 0.6077 | 0.00629 | -0.0798 | 96.6137
2 | 0.6623 | 0.00634 | -0.0793 | 104.4637
2.5 | 0.7151 | 0.00645 | -0.0784 | 110.8682
3 | 0.7689 | 0.00652 | -0.0777 | 117.9294
3.5 | 0.8219 | 0.0066 | -0.0769 | 124.5303
4 | 0.8728 | 0.00671 | -0.0758 | 130.0745
4.5 | 0.9244 | 0.00675 | -0.0747 | 136.9481
5 | 0.9729 | 0.00684 | -0.0732 | 142.2368
5.5 | 1.0202 | 0.0069 | -0.0714 | 147.8551
6 | 1.0681 | 0.00693 | -0.0697 | 154.127
6.5 | 1.1051 | 0.00699 | -0.0657 | 158.0973
7 | 1.1445 | 0.00708 | -0.0623 | 161.6525
7.5 | 1.1835 | 0.00716 | -0.0589 | 165.2933
8 | 1.2152 | 0.00724 | -0.0541 | 167.8453

## 131. Re 16M Mach 0.10 (1)
BIGFOIL.COM POLAR EXPORT
goe681
GOE 681 |  |  |  | Cl Max: | 2.159 | at alpha= | 19.5 | deg
JavaFoil+Calcfoil stall+Eppler ext transition |  |  |  | L/D Max: | 159.993 | at alpha= | 6.5 | deg
Re: | 16000000 |  |  | Cd Min: | 0.00546 | at alpha= | -1.5 | deg
Mach: | 0.1 |  |  | Cl=0 at alpha= | -4.3279 | deg
|  |  |  | @ Cl=0.1, Cd= | 0.0061923
|  |  |  | @ Cl=0.4, Cd= | 0.0057665
|  |  |  | @ Cl=0.6, Cd= | 0.0064568
alpha (deg) | Cl | Cd | Cm | Cl/Cd
-20 | -0.979 | 0.09574 | -0.05 | -10.228
-19.5 | -0.98 | 0.08979 | -0.051 | -10.914
-19 | -0.985 | 0.07827 | -0.053 | -12.585
-18.5 | -0.985 | 0.07089 | -0.054 | -13.891
-18 | -0.983 | 0.06407 | -0.055 | -15.343
-17.5 | -0.979 | 0.05804 | -0.056 | -16.86
-17 | -0.967 | 0.05573 | -0.057 | -17.344
-16.5 | -0.959 | 0.0496 | -0.058 | -19.343
-16 | -0.95 | 0.04335 | -0.06 | -21.921
-15.5 | -0.939 | 0.03732 | -0.061 | -25.165
-15 | -0.937 | 0.02737 | -0.064 | -34.251
-14.5 | -0.923 | 0.02289 | -0.065 | -40.312
-14 | -0.909 | 0.01833 | -0.067 | -49.61
-13.5 | -0.894 | 0.01392 | -0.069 | -64.216
-13 | -0.868 | 0.01216 | -0.071 | -71.379
-12.5 | -0.836 | 0.01112 | -0.072 | -75.219
-12 | -0.804 | 0.00998 | -0.073 | -80.55
-11.5 | -0.767 | 0.00902 | -0.074 | -85.106
-11 | -0.726 | 0.00875 | -0.075 | -82.982
-10.5 | -0.682 | 0.00816 | -0.075 | -83.555
-10 | -0.636 | 0.00777 | -0.076 | -81.875
-9.5 | -0.587 | 0.00792 | -0.077 | -74.143
-9 | -0.536 | 0.00717 | -0.078 | -74.806
-8.5 | -0.484 | 0.00683 | -0.078 | -70.845
-8 | -0.43 | 0.00659 | -0.079 | -65.184
-7.5 | -0.374 | 0.00639 | -0.08 | -58.541
-7 | -0.318 | 0.00616 | -0.08 | -51.583
-6.5 | -0.26 | 0.00598 | -0.081 | -43.431
-6 | -0.201 | 0.006 | -0.082 | -33.516
-5.5 | -0.142 | 0.0056 | -0.082 | -25.321
-5 | -0.082 | 0.00613 | -0.083 | -13.302
-4.5 | -0.021 | 0.00558 | -0.084 | -3.738
-4 | 0.04 | 0.00626 | -0.085 | 6.437
-3.5 | 0.102 | 0.00619 | -0.085 | 16.459
-3 | 0.164 | 0.0056 | -0.086 | 29.249
-2.5 | 0.226 | 0.00562 | -0.087 | 40.147
-2 | 0.288 | 0.00637 | -0.087 | 45.245
-1.5 | 0.35 | 0.00546 | -0.088 | 64.17
-1 | 0.412 | 0.00584 | -0.089 | 70.447
-0.5 | 0.474 | 0.00621 | -0.089 | 76.242
0 | 0.539 | 0.00626 | -0.09 | 86.097
0.5 | 0.601 | 0.00646 | -0.091 | 92.934
1 | 0.662 | 0.00659 | -0.092 | 100.46
1.5 | 0.724 | 0.00673 | -0.092 | 107.56
2 | 0.785 | 0.00688 | -0.093 | 114.124
2.5 | 0.847 | 0.00701 | -0.094 | 120.764
3 | 0.908 | 0.00715 | -0.094 | 127.045
3.5 | 0.969 | 0.0073 | -0.095 | 132.651
4 | 1.03 | 0.0075 | -0.096 | 137.376
4.5 | 1.09 | 0.00764 | -0.097 | 142.711
5 | 1.151 | 0.00798 | -0.097 | 144.263
5.5 | 1.211 | 0.00788 | -0.098 | 153.579
6 | 1.27 | 0.00815 | -0.099 | 155.968
6.5 | 1.33 | 0.00831 | -0.099 | 159.993
7 | 1.389 | 0.01122 | -0.1 | 123.809
7.5 | 1.448 | 0.01131 | -0.101 | 128.044
8 | 1.506 | 0.01179 | -0.101 | 127.795
8.5 | 1.564 | 0.01227 | -0.102 | 127.432
9 | 1.621 | 0.01089 | -0.103 | 148.798
9.5 | 1.674 | 0.01147 | -0.103 | 145.964
10 | 1.726 | 0.01379 | -0.104 | 125.121
10.5 | 1.75 | 0.01467 | -0.103 | 119.301
11 | 1.789 | 0.01551 | -0.103 | 115.334
11.5 | 1.83 | 0.01635 | -0.104 | 111.935
12 | 1.869 | 0.01726 | -0.104 | 108.266
12.5 | 1.907 | 0.01824 | -0.104 | 104.499
13 | 1.941 | 0.01933 | -0.105 | 100.403
13.5 | 1.973 | 0.02049 | -0.105 | 96.27
14 | 2.002 | 0.02175 | -0.105 | 92.005
14.5 | 2.029 | 0.02323 | -0.105 | 87.331
15 | 2.055 | 0.02474 | -0.106 | 83.055
15.5 | 2.077 | 0.0264 | -0.106 | 78.656
16 | 2.095 | 0.02824 | -0.106 | 74.205
16.5 | 2.113 | 0.03006 | -0.106 | 70.301
17 | 2.128 | 0.03202 | -0.106 | 66.45
17.5 | 2.141 | 0.0339 | -0.107 | 63.144
18 | 2.15 | 0.03654 | -0.107 | 58.842
18.5 | 2.155 | 0.03956 | -0.107 | 54.471
19 | 2.157 | 0.04252 | -0.107 | 50.741
19.5 | 2.159 | 0.04538 | -0.107 | 47.57
20 | 2.159 | 0.04862 | -0.107 | 44.4

## 132. Re 16M Mach 0.10 (2)
BIGFOIL.COM POLAR EXPORT
goe681
GOE 681 |  |  |  | Cl Max: | 1.219 | at alpha= | 8 | deg
XFOIL ncrit=9 |  |  |  | L/D Max: | 167.215 | at alpha= | 8 | deg
Re: | 16000000 |  |  | Cd Min: | 0.01765 | at alpha= | -20 | deg
Mach: | 0.1 |  |  | Cl=0 at alpha= | -4.1787 | deg
|  |  |  | @ Cl=0.1, Cd= | 0.0064842
|  |  |  | @ Cl=0.4, Cd= | 0.0063425
|  |  |  | @ Cl=0.6, Cd= | 0.0062921
alpha (deg) | Cl | Cd | Cm | Cl/Cd
-20 | -1.6312 | 0.01765 | -0.1245 | -92.4193
-19.5 | -1.5929 | 0.01642 | -0.1233 | -97.0097
-19 | -1.5592 | 0.01539 | -0.1207 | -101.3125
-18.5 | -1.5286 | 0.01458 | -0.1167 | -104.8422
-18 | -1.4738 | 0.01376 | -0.117 | -107.1076
-17.5 | -1.4009 | 0.01292 | -0.1207 | -108.4288
-17 | -1.2782 | 0.0119 | -0.1342 | -107.4118
-16.5 | -1.2593 | 0.01171 | -0.1269 | -107.5406
-16 | -1.2241 | 0.01137 | -0.1226 | -107.6605
-15.5 | -1.1829 | 0.01098 | -0.1195 | -107.7322
-15 | -1.1386 | 0.01063 | -0.1169 | -107.1119
-14.5 | -1.0926 | 0.01026 | -0.1145 | -106.4912
-14 | -1.0449 | 0.00989 | -0.1125 | -105.6522
-13.5 | -0.996 | 0.00958 | -0.1106 | -103.9666
-13 | -0.9458 | 0.00927 | -0.1089 | -102.028
-12.5 | -0.8949 | 0.00897 | -0.1074 | -99.7659
-12 | -0.8437 | 0.0087 | -0.1059 | -96.977
-11.5 | -0.7909 | 0.00846 | -0.1046 | -93.487
-11 | -0.7382 | 0.0082 | -0.1034 | -90.0244
-10.5 | -0.6862 | 0.00793 | -0.102 | -86.5322
-10 | -0.6337 | 0.0077 | -0.1007 | -82.2987
-9.5 | -0.5807 | 0.00749 | -0.0995 | -77.53
-9 | -0.5273 | 0.00729 | -0.0984 | -72.332
-8.5 | -0.4735 | 0.00713 | -0.0973 | -66.4095
-8 | -0.4193 | 0.00698 | -0.0963 | -60.0716
-7.5 | -0.3644 | 0.00684 | -0.0955 | -53.2749
-7 | -0.3097 | 0.00673 | -0.0946 | -46.0178
-6.5 | -0.2544 | 0.00662 | -0.0939 | -38.429
-6 | -0.1993 | 0.00654 | -0.0931 | -30.474
-5.5 | -0.1442 | 0.00648 | -0.0923 | -22.2531
-5 | -0.0893 | 0.00641 | -0.0916 | -13.9314
-4.5 | -0.0347 | 0.00637 | -0.0907 | -5.4474
-4 | 0.0193 | 0.00637 | -0.0898 | 3.0298
-3 | 0.1253 | 0.00652 | -0.0876 | 19.2178
-2.5 | 0.1797 | 0.00653 | -0.0868 | 27.5191
-2 | 0.2344 | 0.00653 | -0.086 | 35.8959
-1.5 | 0.2887 | 0.00653 | -0.0852 | 44.2113
-1 | 0.3417 | 0.00636 | -0.0841 | 53.7264
-0.5 | 0.396 | 0.00635 | -0.0834 | 62.3622
0 | 0.4493 | 0.00625 | -0.0824 | 71.888
0.5 | 0.5021 | 0.00619 | -0.0814 | 81.1147
1 | 0.5569 | 0.00622 | -0.0808 | 89.5338
1.5 | 0.6107 | 0.00631 | -0.08 | 96.7829
2 | 0.6655 | 0.00636 | -0.0794 | 104.6384
2.5 | 0.7184 | 0.00647 | -0.0784 | 111.0355
3 | 0.7726 | 0.00653 | -0.0778 | 118.3155
3.5 | 0.8256 | 0.00662 | -0.0769 | 124.713
4 | 0.8768 | 0.00673 | -0.0757 | 130.2823
4.5 | 0.9287 | 0.00678 | -0.0746 | 136.9764
5 | 0.9772 | 0.00687 | -0.0729 | 142.2416
5.5 | 1.0247 | 0.00693 | -0.071 | 147.8644
6 | 1.0721 | 0.00696 | -0.0691 | 154.0374
6.5 | 1.1069 | 0.00701 | -0.0646 | 157.903
7 | 1.148 | 0.00713 | -0.0614 | 161.0098
7.5 | 1.1866 | 0.00721 | -0.0578 | 164.577
8 | 1.219 | 0.00729 | -0.053 | 167.2154

## 133. Re 16M Mach 0.25 (1)
BIGFOIL.COM POLAR EXPORT
goe681
GOE 681 |  |  |  | Cl Max: | 2.056 | at alpha= | 17 | deg
JavaFoil+Calcfoil stall+Eppler ext transition |  |  |  | L/D Max: | 157.683 | at alpha= | 6.5 | deg
Re: | 16000000 |  |  | Cd Min: | 0.00547 | at alpha= | -1.5 | deg
Mach: | 0.25 |  |  | Cl=0 at alpha= | -4.3307 | deg
|  |  |  | @ Cl=0.1, Cd= | 0.0062531
|  |  |  | @ Cl=0.4, Cd= | 0.0055271
|  |  |  | @ Cl=0.6, Cd= | 0.0064928
alpha (deg) | Cl | Cd | Cm | Cl/Cd
-18.5 | -0.764 | 0.09794 | -0.051 | -7.798
-18 | -0.786 | 0.08513 | -0.053 | -9.232
-17.5 | -0.793 | 0.08617 | -0.052 | -9.208
-17 | -0.805 | 0.07857 | -0.054 | -10.249
-16.5 | -0.814 | 0.07178 | -0.055 | -11.335
-16 | -0.818 | 0.06534 | -0.056 | -12.523
-15.5 | -0.821 | 0.05848 | -0.058 | -14.039
-15 | -0.823 | 0.0503 | -0.06 | -16.353
-14.5 | -0.824 | 0.04084 | -0.062 | -20.18
-14 | -0.821 | 0.0336 | -0.064 | -24.433
-13.5 | -0.825 | 0.02295 | -0.068 | -35.93
-13 | -0.818 | 0.01758 | -0.07 | -46.511
-12.5 | -0.802 | 0.01397 | -0.072 | -57.42
-12 | -0.777 | 0.01263 | -0.073 | -61.578
-11.5 | -0.751 | 0.01053 | -0.075 | -71.29
-11 | -0.718 | 0.00973 | -0.076 | -73.805
-10.5 | -0.679 | 0.00889 | -0.077 | -76.376
-10 | -0.636 | 0.00878 | -0.078 | -72.466
-9.5 | -0.591 | 0.00837 | -0.079 | -70.555
-9 | -0.542 | 0.00747 | -0.08 | -72.57
-8.5 | -0.49 | 0.00703 | -0.08 | -69.786
-8 | -0.437 | 0.0068 | -0.081 | -64.185
-7.5 | -0.381 | 0.00665 | -0.082 | -57.281
-7 | -0.324 | 0.00624 | -0.083 | -51.965
-6.5 | -0.266 | 0.00613 | -0.083 | -43.315
-6 | -0.206 | 0.00608 | -0.084 | -33.84
-5.5 | -0.145 | 0.00566 | -0.085 | -25.666
-5 | -0.084 | 0.00623 | -0.085 | -13.424
-4.5 | -0.021 | 0.00566 | -0.086 | -3.781
-4 | 0.041 | 0.00629 | -0.087 | 6.576
-3.5 | 0.105 | 0.00625 | -0.088 | 16.741
-3 | 0.168 | 0.00562 | -0.088 | 29.931
-2.5 | 0.232 | 0.0057 | -0.089 | 40.688
-2 | 0.296 | 0.00634 | -0.09 | 46.625
-1.5 | 0.36 | 0.00547 | -0.09 | 65.693
-1 | 0.423 | 0.00556 | -0.091 | 76.06
-0.5 | 0.486 | 0.00634 | -0.092 | 76.718
0 | 0.553 | 0.00639 | -0.093 | 86.567
0.5 | 0.617 | 0.00653 | -0.093 | 94.481
1 | 0.68 | 0.0067 | -0.094 | 101.522
1.5 | 0.744 | 0.00688 | -0.095 | 108.129
2 | 0.807 | 0.00701 | -0.096 | 115.145
2.5 | 0.87 | 0.00713 | -0.096 | 121.887
3 | 0.932 | 0.00727 | -0.097 | 128.21
3.5 | 0.995 | 0.00749 | -0.098 | 132.714
4 | 1.057 | 0.00764 | -0.098 | 138.384
4.5 | 1.119 | 0.0079 | -0.099 | 141.69
5 | 1.181 | 0.00825 | -0.1 | 143.036
5.5 | 1.242 | 0.00815 | -0.101 | 152.48
6 | 1.303 | 0.00842 | -0.101 | 154.842
6.5 | 1.364 | 0.00865 | -0.102 | 157.683
7 | 1.424 | 0.01182 | -0.103 | 120.512
7.5 | 1.484 | 0.0098 | -0.103 | 151.535
8 | 1.544 | 0.01257 | -0.104 | 122.88
8.5 | 1.603 | 0.01311 | -0.105 | 122.229
9 | 1.66 | 0.01359 | -0.106 | 122.141
9.5 | 1.688 | 0.01452 | -0.105 | 116.229
10 | 1.73 | 0.01533 | -0.105 | 112.874
10.5 | 1.773 | 0.01632 | -0.105 | 108.65
11 | 1.814 | 0.01728 | -0.106 | 105.006
11.5 | 1.851 | 0.01827 | -0.106 | 101.349
12 | 1.887 | 0.0193 | -0.106 | 97.764
12.5 | 1.92 | 0.0206 | -0.106 | 93.204
13 | 1.95 | 0.02196 | -0.107 | 88.778
13.5 | 1.975 | 0.02353 | -0.107 | 83.931
14 | 1.998 | 0.02511 | -0.107 | 79.583
14.5 | 2.017 | 0.02678 | -0.107 | 75.331
15 | 2.033 | 0.02882 | -0.107 | 70.568
15.5 | 2.045 | 0.03101 | -0.108 | 65.932
16 | 2.052 | 0.03334 | -0.108 | 61.563
16.5 | 2.055 | 0.03642 | -0.108 | 56.41
17 | 2.056 | 0.03929 | -0.108 | 52.322
17.5 | 2.051 | 0.04216 | -0.108 | 48.65
18 | 2.044 | 0.04542 | -0.108 | 44.997
18.5 | 2.03 | 0.04917 | -0.108 | 41.288
19 | 2.015 | 0.05245 | -0.108 | 38.416
19.5 | 1.999 | 0.05492 | -0.108 | 36.405
20 | 1.97 | 0.0621 | -0.108 | 31.721

## 134. Re 16M Mach 0.25 (2)
BIGFOIL.COM POLAR EXPORT
goe681
GOE 681 |  |  |  | Cl Max: | 1.8314 | at alpha= | 18 | deg
XFOIL ncrit=9 |  |  |  | L/D Max: | 176.709 | at alpha= | 8.5 | deg
Re: | 16000000 |  |  | Cd Min: | 0.08083 | at alpha= | 20 | deg
Mach: | 0.25 |  |  | Cl=0 at alpha= | -4.1578 | deg
|  |  |  | @ Cl=0.1, Cd= | 0.006556
|  |  |  | @ Cl=0.4, Cd= | 0.0064234
|  |  |  | @ Cl=0.6, Cd= | 0.006351
alpha (deg) | Cl | Cd | Cm | Cl/Cd
-20 | -1.2745 | 0.07003 | -0.1055 | -18.1993
-19.5 | -1.5117 | 0.03554 | -0.1358 | -42.5352
-19 | -1.5327 | 0.02531 | -0.1459 | -60.5571
-18.5 | -1.5149 | 0.02109 | -0.1478 | -71.8303
-18 | -1.5051 | 0.01861 | -0.1437 | -80.8759
-17.5 | -1.4678 | 0.01687 | -0.1415 | -87.0065
-17 | -1.4002 | 0.01539 | -0.1432 | -90.9812
-16.5 | -1.2441 | 0.01365 | -0.1601 | -91.1429
-16 | -1.2342 | 0.01316 | -0.1506 | -93.7842
-15.5 | -1.2131 | 0.0126 | -0.1427 | -96.2778
-14.5 | -1.1358 | 0.01152 | -0.1324 | -98.5938
-14 | -1.0892 | 0.01098 | -0.1286 | -99.1985
-13.5 | -1.0405 | 0.01051 | -0.1252 | -99.001
-13 | -0.9897 | 0.01007 | -0.1221 | -98.282
-12.5 | -0.9372 | 0.00965 | -0.1193 | -97.1192
-12 | -0.884 | 0.00929 | -0.1168 | -95.1561
-11.5 | -0.8289 | 0.00898 | -0.1146 | -92.3051
-11 | -0.7735 | 0.00865 | -0.1125 | -89.422
-10.5 | -0.7179 | 0.00837 | -0.1105 | -85.7706
-10 | -0.6624 | 0.00811 | -0.1086 | -81.6769
-9.5 | -0.6071 | 0.00783 | -0.1067 | -77.5351
-9 | -0.5514 | 0.00757 | -0.105 | -72.8402
-8.5 | -0.4952 | 0.00736 | -0.1034 | -67.2826
-8 | -0.4387 | 0.00718 | -0.1019 | -61.1003
-7.5 | -0.3812 | 0.00701 | -0.1006 | -54.3795
-7 | -0.3242 | 0.00686 | -0.0993 | -47.2595
-6.5 | -0.2666 | 0.00673 | -0.0982 | -39.6137
-6 | -0.2092 | 0.00663 | -0.0971 | -31.5535
-5.5 | -0.1519 | 0.00656 | -0.0961 | -23.1555
-5 | -0.0948 | 0.00651 | -0.095 | -14.5622
-4.5 | -0.0384 | 0.00646 | -0.0939 | -5.9443
-4 | 0.0177 | 0.00644 | -0.0928 | 2.7484
-3.5 | 0.0718 | 0.00652 | -0.0913 | 11.0123
-3 | 0.1267 | 0.00659 | -0.09 | 19.2261
-2.5 | 0.1829 | 0.00661 | -0.089 | 27.6702
-2 | 0.2396 | 0.00659 | -0.0881 | 36.3581
-1.5 | 0.296 | 0.0066 | -0.0872 | 44.8485
-1 | 0.3499 | 0.00645 | -0.0858 | 54.2481
-0.5 | 0.4065 | 0.00642 | -0.085 | 63.3178
0 | 0.4607 | 0.00638 | -0.0837 | 72.21
0.5 | 0.5154 | 0.00627 | -0.0826 | 82.201
1 | 0.5705 | 0.00633 | -0.0815 | 90.1264
1.5 | 0.6266 | 0.00637 | -0.0807 | 98.3673
2 | 0.6817 | 0.00648 | -0.0797 | 105.2006
2.5 | 0.7366 | 0.00656 | -0.0786 | 112.2866
3 | 0.7918 | 0.00664 | -0.0776 | 119.247
3.5 | 0.8447 | 0.00677 | -0.0762 | 124.771
4 | 0.898 | 0.00684 | -0.0748 | 131.2865
4.5 | 0.9507 | 0.00691 | -0.0733 | 137.5832
5.5 | 1.0388 | 0.00704 | -0.0668 | 147.5568
6 | 1.083 | 0.00711 | -0.0636 | 152.3207
6.5 | 1.1216 | 0.00726 | -0.0594 | 154.4904
7 | 1.1653 | 0.00739 | -0.0562 | 157.6861
7.5 | 1.206 | 0.00749 | -0.0524 | 161.0147
8 | 1.2363 | 0.00756 | -0.0467 | 163.5317
8.5 | 1.3801 | 0.00781 | -0.065 | 176.7093
9 | 1.4675 | 0.00852 | -0.0715 | 172.2418
9.5 | 1.4831 | 0.0099 | -0.0642 | 149.8081
10 | 1.4955 | 0.01146 | -0.0568 | 130.4974
10.5 | 1.4992 | 0.01367 | -0.049 | 109.6708
11 | 1.5326 | 0.01483 | -0.0458 | 103.3446
11.5 | 1.5672 | 0.016 | -0.0429 | 97.95
12 | 1.6006 | 0.01733 | -0.0402 | 92.3601
12.5 | 1.6331 | 0.01879 | -0.0376 | 86.9133
13 | 1.6623 | 0.02053 | -0.0349 | 80.9693
13.5 | 1.69 | 0.02246 | -0.0324 | 75.2449
14 | 1.7171 | 0.02453 | -0.03 | 70
14.5 | 1.7425 | 0.02682 | -0.0278 | 64.9702
15 | 1.7648 | 0.02941 | -0.0257 | 60.0068
15.5 | 1.7847 | 0.03232 | -0.0237 | 55.2197
16 | 1.7976 | 0.03592 | -0.0217 | 50.0445
16.5 | 1.8107 | 0.03966 | -0.0201 | 45.6556
17 | 1.8222 | 0.04366 | -0.0188 | 41.7361
17.5 | 1.8299 | 0.0481 | -0.0177 | 38.0437
18 | 1.8314 | 0.05334 | -0.0169 | 34.3345
18.5 | 1.8303 | 0.05888 | -0.0163 | 31.0853
19 | 1.821 | 0.06551 | -0.0163 | 27.7973
19.5 | 1.81 | 0.07239 | -0.0166 | 25.0035
20 | 1.7876 | 0.08083 | -0.0177 | 22.1156

## 135. Re 16M Mach 0.50 (1)
BIGFOIL.COM POLAR EXPORT
goe681
GOE 681 |  |  |  | Cl Max: | 1.806 | at alpha= | 10.5 | deg
JavaFoil+Calcfoil stall+Eppler ext transition |  |  |  | L/D Max: | 141.759 | at alpha= | 6 | deg
Re: | 16000000 |  |  | Cd Min: | 0.00576 | at alpha= | -2.5 | deg
Mach: | 0.5 |  |  | Cl=0 at alpha= | -4.3286 | deg
|  |  |  | @ Cl=0.1, Cd= | 0.0066369
|  |  |  | @ Cl=0.4, Cd= | 0.0066417
|  |  |  | @ Cl=0.6, Cd= | 0.0068919
alpha (deg) | Cl | Cd | Cm | Cl/Cd
-20 | -0.893 | 0.17146 | -0.048 | -5.21
-19.5 | -0.865 | 0.16376 | -0.048 | -5.285
-19 | -0.837 | 0.15864 | -0.048 | -5.273
-18.5 | -0.808 | 0.15741 | -0.047 | -5.131
-18 | -0.778 | 0.15076 | -0.047 | -5.162
-17.5 | -0.75 | 0.14746 | -0.047 | -5.087
-17 | -0.722 | 0.14206 | -0.047 | -5.084
-16.5 | -0.694 | 0.13907 | -0.047 | -4.992
-16 | -0.671 | 0.11415 | -0.051 | -5.874
-15.5 | -0.642 | 0.10931 | -0.051 | -5.875
-15 | -0.616 | 0.0987 | -0.052 | -6.24
-14.5 | -0.587 | 0.09498 | -0.053 | -6.181
-14 | -0.557 | 0.08982 | -0.052 | -6.205
-13.5 | -0.529 | 0.08464 | -0.053 | -6.254
-13 | -0.497 | 0.0858 | -0.05 | -5.797
-12.5 | -0.472 | 0.08002 | -0.054 | -5.903
-12 | -0.445 | 0.07372 | -0.055 | -6.038
-11.5 | -0.42 | 0.06538 | -0.059 | -6.419
-11 | -0.395 | 0.05559 | -0.063 | -7.108
-10.5 | -0.371 | 0.04542 | -0.067 | -8.177
-10 | -0.345 | 0.0397 | -0.069 | -8.686
-9.5 | -0.327 | 0.02554 | -0.077 | -12.813
-9 | -0.309 | 0.01574 | -0.083 | -19.606
-8.5 | -0.393 | 0.01321 | -0.085 | -29.776
-8 | -0.411 | 0.00932 | -0.089 | -44.114
-7.5 | -0.382 | 0.00809 | -0.091 | -47.268
-7 | -0.337 | 0.00745 | -0.092 | -45.255
-6.5 | -0.282 | 0.00697 | -0.093 | -40.507
-6 | -0.222 | 0.00607 | -0.094 | -36.624
-5.5 | -0.158 | 0.00599 | -0.095 | -26.433
-5 | -0.092 | 0.00665 | -0.095 | -13.81
-4.5 | -0.024 | 0.00591 | -0.096 | -3.995
-4 | 0.046 | 0.00666 | -0.097 | 6.881
-3.5 | 0.116 | 0.00663 | -0.098 | 17.519
-3 | 0.187 | 0.00665 | -0.099 | 28.146
-2.5 | 0.258 | 0.00576 | -0.099 | 44.843
-2 | 0.33 | 0.00676 | -0.1 | 48.792
-1.5 | 0.401 | 0.00664 | -0.101 | 60.463
-1 | 0.472 | 0.00675 | -0.102 | 69.933
-0.5 | 0.542 | 0.00683 | -0.103 | 79.427
0 | 0.617 | 0.00691 | -0.104 | 89.364
0.5 | 0.688 | 0.00719 | -0.104 | 95.738
1 | 0.758 | 0.00739 | -0.105 | 102.599
1.5 | 0.829 | 0.00762 | -0.106 | 108.763
2 | 0.898 | 0.0079 | -0.107 | 113.748
2.5 | 0.968 | 0.008 | -0.108 | 120.952
3 | 1.037 | 0.0083 | -0.108 | 124.906
3.5 | 1.106 | 0.00853 | -0.109 | 129.661
4 | 1.174 | 0.00906 | -0.11 | 129.503
4.5 | 1.241 | 0.00918 | -0.111 | 135.184
5 | 1.308 | 0.00947 | -0.112 | 138.2
5.5 | 1.375 | 0.00972 | -0.112 | 141.419
6 | 1.441 | 0.01016 | -0.113 | 141.759
6.5 | 1.476 | 0.01497 | -0.112 | 98.595
7 | 1.533 | 0.01593 | -0.112 | 96.265
7.5 | 1.59 | 0.01686 | -0.112 | 94.308
8 | 1.644 | 0.01788 | -0.113 | 91.956
8.5 | 1.693 | 0.01957 | -0.113 | 86.505
9 | 1.739 | 0.0213 | -0.113 | 81.651
9.5 | 1.772 | 0.023 | -0.113 | 77.033
10 | 1.792 | 0.02577 | -0.113 | 69.544
10.5 | 1.806 | 0.02773 | -0.113 | 65.115
11 | 1.801 | 0.03066 | -0.113 | 58.734
11.5 | 1.771 | 0.03433 | -0.113 | 51.602
12 | 1.696 | 0.03909 | -0.112 | 43.388
12.5 | 1.494 | 0.04544 | -0.112 | 32.876
13 | 1.113 | 0.05515 | -0.11 | 20.18
13.5 | 1.135 | 0.06217 | -0.109 | 18.264
14 | 1.154 | 0.07232 | -0.108 | 15.964
14.5 | 1.174 | 0.08096 | -0.107 | 14.503
15 | 1.179 | 0.10555 | -0.102 | 11.173
15.5 | 1.188 | 0.13038 | -0.098 | 9.11

## 136. Re 16M Mach 0.50 (2)
BIGFOIL.COM POLAR EXPORT
goe681
GOE 681 |  |  |  | Cl Max: | 1.6621 | at alpha= | 13.5 | deg
XFOIL ncrit=9 |  |  |  | L/D Max: | 144.02 | at alpha= | 8.5 | deg
Re: | 16000000 |  |  | Cd Min: | 0.14872 | at alpha= | 18.5 | deg
Mach: | 0.5 |  |  | Cl=0 at alpha= | -4.0374 | deg
|  |  |  | @ Cl=0.1, Cd= | 0.0069555
|  |  |  | @ Cl=0.4, Cd= | 0.0069039
|  |  |  | @ Cl=0.6, Cd= | 0.0067067
alpha (deg) | Cl | Cd | Cm | Cl/Cd
-14.5 | -0.392 | 0.10508 | -0.102 | -3.7305
-14 | -0.4015 | 0.09566 | -0.1085 | -4.1972
-13.5 | -0.4177 | 0.0856 | -0.1161 | -4.8797
-13 | -0.4341 | 0.07632 | -0.1225 | -5.6879
-12.5 | -0.4514 | 0.06669 | -0.1305 | -6.7686
-12 | -0.4713 | 0.05674 | -0.1402 | -8.3063
-11.5 | -0.481 | 0.04396 | -0.1597 | -10.9418
-11 | -0.5075 | 0.03146 | -0.1751 | -16.1316
-10.5 | -0.5315 | 0.02089 | -0.1852 | -25.4428
-9.5 | -0.5957 | 0.01484 | -0.1612 | -40.1415
-9 | -0.5925 | 0.01233 | -0.15 | -48.0535
-8.5 | -0.5633 | 0.01043 | -0.141 | -54.0077
-8 | -0.5165 | 0.00916 | -0.1339 | -56.3865
-7.5 | -0.4565 | 0.00839 | -0.1286 | -54.41
-7 | -0.3915 | 0.00788 | -0.1243 | -49.6827
-6.5 | -0.3247 | 0.00753 | -0.1206 | -43.1208
-6 | -0.2571 | 0.00726 | -0.1173 | -35.4132
-5.5 | -0.1896 | 0.00706 | -0.1144 | -26.8555
-5 | -0.124 | 0.00695 | -0.1115 | -17.8417
-4.5 | -0.0582 | 0.00686 | -0.1089 | -8.484
-4 | 0.0047 | 0.00688 | -0.106 | 0.68314
-3.5 | 0.0658 | 0.00695 | -0.103 | 9.4676
-3 | 0.1286 | 0.00696 | -0.1005 | 18.477
-2.5 | 0.1923 | 0.00696 | -0.0983 | 27.6293
-2 | 0.257 | 0.00694 | -0.0965 | 37.0317
-1.5 | 0.3203 | 0.00695 | -0.0944 | 46.0863
-1 | 0.3846 | 0.00693 | -0.0927 | 55.4978
-0.5 | 0.4437 | 0.00683 | -0.0901 | 64.9634
0 | 0.5038 | 0.00683 | -0.0877 | 73.7628
0.5 | 0.562 | 0.00672 | -0.085 | 83.631
1 | 0.619 | 0.0067 | -0.082 | 92.3881
1.5 | 0.6751 | 0.00679 | -0.0788 | 99.4256
2 | 0.7254 | 0.00683 | -0.0744 | 106.2079
2.5 | 0.7779 | 0.007 | -0.0706 | 111.1286
3 | 0.8321 | 0.00715 | -0.067 | 116.3776
3.5 | 0.8878 | 0.00735 | -0.0636 | 120.7891
4 | 0.9384 | 0.0076 | -0.0594 | 123.4737
5 | 1.0461 | 0.00802 | -0.052 | 130.4364
5.5 | 1.0971 | 0.00828 | -0.0478 | 132.5
6 | 1.142 | 0.00865 | -0.0426 | 132.0231
6.5 | 1.1889 | 0.00891 | -0.0377 | 133.4343
7 | 1.2375 | 0.00923 | -0.033 | 134.0737
7.5 | 1.2818 | 0.00972 | -0.0278 | 131.8724
8 | 1.315 | 0.01005 | -0.021 | 130.8458
8.5 | 1.5655 | 0.01087 | -0.0538 | 144.0202
9 | 1.6042 | 0.01239 | -0.0487 | 129.4754
9.5 | 1.5654 | 0.01735 | -0.0374 | 90.2248
10.5 | 1.5561 | 0.02616 | -0.0252 | 59.4839
11 | 1.5825 | 0.02936 | -0.0219 | 53.8999
11.5 | 1.609 | 0.03265 | -0.0189 | 49.2802
12 | 1.6301 | 0.03651 | -0.0161 | 44.648
12.5 | 1.6477 | 0.0407 | -0.0134 | 40.484
13 | 1.6557 | 0.04579 | -0.0112 | 36.1585
13.5 | 1.6621 | 0.05111 | -0.0092 | 32.5201
14 | 1.6592 | 0.05741 | -0.0079 | 28.9009
14.5 | 1.648 | 0.06453 | -0.0071 | 25.5385
15 | 1.6265 | 0.07278 | -0.0072 | 22.3482
15.5 | 1.5951 | 0.08222 | -0.0084 | 19.4004
16 | 1.548 | 0.09345 | -0.011 | 16.565
16.5 | 1.5006 | 0.10518 | -0.0146 | 14.267
17 | 1.4538 | 0.1174 | -0.0191 | 12.3833
17.5 | 1.4233 | 0.12823 | -0.0235 | 11.0996
18 | 1.3982 | 0.13893 | -0.0284 | 10.0641
18.5 | 1.3829 | 0.14872 | -0.033 | 9.2987

## 137. Re 18M Mach 0.00 (1)
BIGFOIL.COM POLAR EXPORT
goe681
GOE 681 |  |  |  | Cl Max: | 2.183 | at alpha= | 20 | deg
JavaFoil+Calcfoil stall+Eppler ext transition |  |  |  | L/D Max: | 164.155 | at alpha= | 6.5 | deg
Re: | 18000000 |  |  | Cd Min: | 0.00537 | at alpha= | -1.5 | deg
Mach: | 0 |  |  | Cl=0 at alpha= | -4.3279 | deg
|  |  |  | @ Cl=0.1, Cd= | 0.006111
|  |  |  | @ Cl=0.4, Cd= | 0.0060577
|  |  |  | @ Cl=0.6, Cd= | 0.0063446
alpha (deg) | Cl | Cd | Cm | Cl/Cd
-20 | -1.015 | 0.09022 | -0.051 | -11.248
-19.5 | -1.012 | 0.08465 | -0.051 | -11.958
-19 | -1.02 | 0.07029 | -0.054 | -14.506
-18.5 | -1.018 | 0.06283 | -0.055 | -16.204
-18 | -1.011 | 0.05805 | -0.056 | -17.419
-17.5 | -1.006 | 0.05169 | -0.057 | -19.453
-17 | -0.998 | 0.04574 | -0.058 | -21.831
-16.5 | -0.983 | 0.04344 | -0.059 | -22.634
-16 | -0.971 | 0.03795 | -0.06 | -25.596
-15.5 | -0.962 | 0.03129 | -0.062 | -30.749
-15 | -0.959 | 0.02249 | -0.065 | -42.646
-14.5 | -0.943 | 0.01878 | -0.066 | -50.194
-14 | -0.924 | 0.01556 | -0.068 | -59.361
-13.5 | -0.904 | 0.01261 | -0.069 | -71.665
-13 | -0.875 | 0.01122 | -0.071 | -78.002
-12.5 | -0.842 | 0.01033 | -0.072 | -81.552
-12 | -0.808 | 0.00944 | -0.073 | -85.563
-11.5 | -0.769 | 0.00894 | -0.074 | -85.986
-11 | -0.727 | 0.00846 | -0.074 | -85.922
-10.5 | -0.682 | 0.00786 | -0.075 | -86.776
-10 | -0.636 | 0.00749 | -0.076 | -84.906
-9.5 | -0.586 | 0.00729 | -0.077 | -80.373
-9 | -0.535 | 0.00707 | -0.077 | -75.691
-8.5 | -0.482 | 0.00664 | -0.078 | -72.609
-8 | -0.428 | 0.00641 | -0.079 | -66.845
-7.5 | -0.373 | 0.00631 | -0.079 | -59.093
-7 | -0.316 | 0.00598 | -0.08 | -52.927
-6.5 | -0.259 | 0.00603 | -0.081 | -42.899
-6 | -0.2 | 0.00553 | -0.081 | -36.263
-5.5 | -0.141 | 0.00613 | -0.082 | -23.02
-5 | -0.081 | 0.00564 | -0.083 | -14.393
-4.5 | -0.021 | 0.00609 | -0.083 | -3.409
-4 | 0.04 | 0.00617 | -0.084 | 6.508
-3.5 | 0.101 | 0.00611 | -0.085 | 16.604
-3 | 0.163 | 0.00558 | -0.086 | 29.213
-2.5 | 0.225 | 0.00555 | -0.086 | 40.487
-2 | 0.287 | 0.00555 | -0.087 | 51.638
-1.5 | 0.348 | 0.00537 | -0.088 | 64.906
-1 | 0.41 | 0.00619 | -0.088 | 66.247
-0.5 | 0.471 | 0.00615 | -0.089 | 76.659
0 | 0.536 | 0.00622 | -0.09 | 86.128
0.5 | 0.598 | 0.00634 | -0.09 | 94.234
1 | 0.659 | 0.00648 | -0.091 | 101.742
1.5 | 0.72 | 0.00662 | -0.092 | 108.831
2 | 0.782 | 0.00678 | -0.093 | 115.243
2.5 | 0.843 | 0.00682 | -0.093 | 123.593
3 | 0.904 | 0.00703 | -0.094 | 128.586
3.5 | 0.964 | 0.00714 | -0.095 | 135.106
4 | 1.025 | 0.00728 | -0.095 | 140.825
4.5 | 1.085 | 0.00772 | -0.096 | 140.578
5 | 1.145 | 0.00759 | -0.097 | 150.847
5.5 | 1.205 | 0.00764 | -0.097 | 157.704
6 | 1.264 | 0.00796 | -0.098 | 158.941
6.5 | 1.324 | 0.00806 | -0.099 | 164.155
7 | 1.383 | 0.01088 | -0.1 | 127.107
7.5 | 1.441 | 0.00939 | -0.1 | 153.429
8 | 1.5 | 0.01152 | -0.101 | 130.19
8.5 | 1.557 | 0.01195 | -0.102 | 130.317
9 | 1.613 | 0.01059 | -0.102 | 152.39
9.5 | 1.667 | 0.01105 | -0.103 | 150.87
10 | 1.718 | 0.01136 | -0.104 | 151.268
10.5 | 1.75 | 0.01407 | -0.103 | 124.32
11 | 1.791 | 0.01492 | -0.103 | 120.035
11.5 | 1.828 | 0.01567 | -0.104 | 116.661
12 | 1.867 | 0.01652 | -0.104 | 112.992
12.5 | 1.905 | 0.01742 | -0.104 | 109.403
13 | 1.94 | 0.01842 | -0.105 | 105.357
13.5 | 1.973 | 0.01947 | -0.105 | 101.349
14 | 2.004 | 0.02069 | -0.105 | 96.864
14.5 | 2.032 | 0.022 | -0.105 | 92.365
15 | 2.058 | 0.02338 | -0.105 | 88.012
15.5 | 2.081 | 0.02493 | -0.106 | 83.502
16 | 2.101 | 0.02692 | -0.106 | 78.05
16.5 | 2.124 | 0.0279 | -0.106 | 76.103
17 | 2.14 | 0.03024 | -0.106 | 70.746
17.5 | 2.152 | 0.0326 | -0.106 | 66.013
18 | 2.162 | 0.03492 | -0.107 | 61.915
18.5 | 2.172 | 0.03738 | -0.107 | 58.1
19 | 2.179 | 0.03954 | -0.107 | 55.116
19.5 | 2.182 | 0.04244 | -0.107 | 51.412
20 | 2.183 | 0.04555 | -0.107 | 47.931

## 138. Re 18M Mach 0.00 (2)
BIGFOIL.COM POLAR EXPORT
goe681
GOE 681 |  |  |  | Cl Max: | 1.9125 | at alpha= | 20 | deg
XFOIL ncrit=9 |  |  |  | L/D Max: | 175.125 | at alpha= | 9 | deg
Re: | 18000000 |  |  | Cd Min: | 0.05295 | at alpha= | 20 | deg
Mach: | 0 |  |  | Cl=0 at alpha= | -4.1657 | deg
|  |  |  | @ Cl=0.1, Cd= | 0.0064277
|  |  |  | @ Cl=0.4, Cd= | 0.0062374
|  |  |  | @ Cl=0.6, Cd= | 0.0061748
alpha (deg) | Cl | Cd | Cm | Cl/Cd
-20 | -1.6283 | 0.01603 | -0.1195 | -101.5783
-19.5 | -1.5862 | 0.01511 | -0.1185 | -104.9768
-19 | -1.565 | 0.01433 | -0.1132 | -109.2114
-18 | -1.4483 | 0.01282 | -0.1158 | -112.9719
-17.5 | -1.3386 | 0.01186 | -0.1273 | -112.8668
-17 | -1.2945 | 0.01148 | -0.1255 | -112.7613
-16.5 | -1.2632 | 0.0112 | -0.1208 | -112.7857
-16 | -1.2237 | 0.01086 | -0.1176 | -112.6796
-15.5 | -1.1807 | 0.01049 | -0.1151 | -112.5548
-15 | -1.135 | 0.01016 | -0.113 | -111.7126
-14.5 | -1.0885 | 0.00983 | -0.111 | -110.7325
-14 | -1.0411 | 0.00951 | -0.1091 | -109.4742
-13.5 | -0.9914 | 0.00921 | -0.1077 | -107.6439
-13 | -0.9415 | 0.00894 | -0.1062 | -105.3132
-12.5 | -0.891 | 0.00867 | -0.1048 | -102.7682
-12 | -0.8393 | 0.0084 | -0.1036 | -99.9167
-11.5 | -0.7874 | 0.00819 | -0.1024 | -96.1416
-11 | -0.7349 | 0.00795 | -0.1014 | -92.4403
-10.5 | -0.6822 | 0.00772 | -0.1003 | -88.3679
-10 | -0.6305 | 0.00752 | -0.099 | -83.8431
-9.5 | -0.5777 | 0.00733 | -0.098 | -78.8131
-9 | -0.5251 | 0.00716 | -0.0969 | -73.338
-8.5 | -0.4718 | 0.00701 | -0.0959 | -67.3039
-8 | -0.4178 | 0.00685 | -0.095 | -60.9927
-7.5 | -0.3634 | 0.00673 | -0.0943 | -53.997
-7 | -0.309 | 0.00662 | -0.0935 | -46.6767
-6.5 | -0.2542 | 0.00653 | -0.0928 | -38.928
-6 | -0.1994 | 0.00645 | -0.0921 | -30.9147
-5.5 | -0.1446 | 0.0064 | -0.0914 | -22.5938
-5 | -0.0897 | 0.00634 | -0.0907 | -14.1483
-4.5 | -0.0355 | 0.0063 | -0.0899 | -5.6349
-4 | 0.0176 | 0.00633 | -0.0889 | 2.7804
-3.5 | 0.0703 | 0.0064 | -0.0878 | 10.9844
-3 | 0.1239 | 0.00645 | -0.0869 | 19.2093
-2.5 | 0.1785 | 0.00645 | -0.0863 | 27.6744
-2 | 0.2336 | 0.00643 | -0.0857 | 36.3297
-1.5 | 0.2882 | 0.00642 | -0.085 | 44.891
-1 | 0.3402 | 0.00628 | -0.0839 | 54.172
-0.5 | 0.3954 | 0.00624 | -0.0833 | 63.3654
0 | 0.4483 | 0.00621 | -0.0824 | 72.19
0.5 | 0.5014 | 0.00609 | -0.0815 | 82.3317
1 | 0.5549 | 0.00615 | -0.0807 | 90.2276
1.5 | 0.6094 | 0.00618 | -0.0802 | 98.6084
2 | 0.6634 | 0.00627 | -0.0795 | 105.8054
2.5 | 0.7168 | 0.00635 | -0.0787 | 112.8819
3 | 0.7711 | 0.00641 | -0.0782 | 120.2964
3.5 | 0.8232 | 0.00652 | -0.0772 | 126.2577
4 | 0.8753 | 0.0066 | -0.0763 | 132.6212
4.5 | 0.9274 | 0.00666 | -0.0753 | 139.2492
5.5 | 1.025 | 0.00682 | -0.0723 | 150.2933
6 | 1.072 | 0.00689 | -0.0705 | 155.5878
6.5 | 1.1119 | 0.00695 | -0.0671 | 159.9856
7 | 1.1518 | 0.007 | -0.0638 | 164.5429
7.5 | 1.1895 | 0.0072 | -0.0601 | 165.2083
8 | 1.2255 | 0.00727 | -0.0561 | 168.5695
8.5 | 1.2539 | 0.0073 | -0.0506 | 171.7671
9 | 1.401 | 0.008 | -0.0717 | 175.125
9.5 | 1.4443 | 0.00939 | -0.0707 | 153.8126
10 | 1.4722 | 0.01016 | -0.0659 | 144.9016
10.5 | 1.4835 | 0.01169 | -0.0589 | 126.9033
11 | 1.5163 | 0.0125 | -0.0556 | 121.304
11.5 | 1.552 | 0.01325 | -0.053 | 117.1321
12 | 1.5861 | 0.0141 | -0.0504 | 112.4894
12.5 | 1.6205 | 0.015 | -0.0481 | 108.0333
13 | 1.6528 | 0.01605 | -0.0457 | 102.9782
13.5 | 1.6833 | 0.01726 | -0.0433 | 97.5261
14 | 1.713 | 0.01858 | -0.041 | 92.1959
14.5 | 1.742 | 0.02002 | -0.0389 | 87.013
15 | 1.7687 | 0.02165 | -0.0369 | 81.6952
15.5 | 1.7933 | 0.02349 | -0.0348 | 76.3431
16 | 1.8145 | 0.02568 | -0.0327 | 70.6581
16.5 | 1.8356 | 0.02795 | -0.0309 | 65.6744
17 | 1.8544 | 0.0305 | -0.0293 | 60.8
17.5 | 1.8723 | 0.03323 | -0.0278 | 56.3437
18 | 1.8878 | 0.03624 | -0.0264 | 52.0916
18.5 | 1.9001 | 0.03965 | -0.0253 | 47.9218
19 | 1.907 | 0.04368 | -0.0242 | 43.6584
19.5 | 1.9109 | 0.04815 | -0.0234 | 39.6864
20 | 1.9125 | 0.05295 | -0.0228 | 36.119

## 139. Re 18M Mach 0.10 (1)
BIGFOIL.COM POLAR EXPORT
goe681
GOE 681 |  |  |  | Cl Max: | 2.163 | at alpha= | 19.5 | deg
JavaFoil+Calcfoil stall+Eppler ext transition |  |  |  | L/D Max: | 162.881 | at alpha= | 6.5 | deg
Re: | 18000000 |  |  | Cd Min: | 0.00534 | at alpha= | -1.5 | deg
Mach: | 0.1 |  |  | Cl=0 at alpha= | -4.3279 | deg
|  |  |  | @ Cl=0.1, Cd= | 0.00613
|  |  |  | @ Cl=0.4, Cd= | 0.0060094
|  |  |  | @ Cl=0.6, Cd= | 0.0063768
alpha (deg) | Cl | Cd | Cm | Cl/Cd
-20 | -0.981 | 0.0936 | -0.05 | -10.484
-19.5 | -0.982 | 0.08778 | -0.051 | -11.187
-19 | -0.989 | 0.07478 | -0.053 | -13.226
-18.5 | -0.989 | 0.06812 | -0.054 | -14.515
-18 | -0.986 | 0.06151 | -0.056 | -16.036
-17.5 | -0.982 | 0.05555 | -0.057 | -17.675
-17 | -0.97 | 0.05338 | -0.057 | -18.179
-16.5 | -0.963 | 0.04713 | -0.059 | -20.439
-16 | -0.955 | 0.0409 | -0.06 | -23.341
-15.5 | -0.944 | 0.03495 | -0.062 | -27.018
-15 | -0.938 | 0.02708 | -0.064 | -34.644
-14.5 | -0.929 | 0.0209 | -0.066 | -44.443
-14 | -0.914 | 0.01678 | -0.068 | -54.456
-13.5 | -0.897 | 0.0135 | -0.07 | -66.412
-13 | -0.87 | 0.01164 | -0.071 | -74.76
-12.5 | -0.838 | 0.01098 | -0.072 | -76.369
-12 | -0.805 | 0.00971 | -0.073 | -82.903
-11.5 | -0.768 | 0.00909 | -0.074 | -84.563
-11 | -0.727 | 0.00859 | -0.075 | -84.631
-10.5 | -0.682 | 0.00804 | -0.075 | -84.905
-10 | -0.637 | 0.00757 | -0.076 | -84.076
-9.5 | -0.587 | 0.00735 | -0.077 | -79.961
-9 | -0.536 | 0.00708 | -0.078 | -75.775
-8.5 | -0.484 | 0.00673 | -0.078 | -71.874
-8 | -0.43 | 0.00649 | -0.079 | -66.231
-7.5 | -0.374 | 0.00624 | -0.08 | -59.957
-7 | -0.318 | 0.00604 | -0.08 | -52.557
-6.5 | -0.26 | 0.00599 | -0.081 | -43.374
-6 | -0.201 | 0.00559 | -0.082 | -35.971
-5.5 | -0.142 | 0.00605 | -0.082 | -23.415
-5 | -0.082 | 0.00556 | -0.083 | -14.686
-4.5 | -0.021 | 0.00616 | -0.084 | -3.387
-4 | 0.04 | 0.00613 | -0.085 | 6.573
-3.5 | 0.102 | 0.00613 | -0.085 | 16.617
-3 | 0.164 | 0.00549 | -0.086 | 29.835
-2.5 | 0.226 | 0.00552 | -0.087 | 40.913
-2 | 0.288 | 0.00552 | -0.087 | 52.189
-1.5 | 0.35 | 0.00534 | -0.088 | 65.585
-1 | 0.412 | 0.00617 | -0.089 | 66.792
-0.5 | 0.474 | 0.00613 | -0.089 | 77.209
0 | 0.539 | 0.00618 | -0.09 | 87.168
0.5 | 0.601 | 0.00638 | -0.091 | 94.186
1 | 0.662 | 0.0065 | -0.092 | 101.832
1.5 | 0.724 | 0.00665 | -0.092 | 108.878
2 | 0.785 | 0.00676 | -0.093 | 116.139
2.5 | 0.847 | 0.00683 | -0.094 | 123.93
3 | 0.908 | 0.00705 | -0.094 | 128.745
3.5 | 0.969 | 0.00719 | -0.095 | 134.813
4 | 1.03 | 0.00731 | -0.096 | 140.952
4.5 | 1.09 | 0.00767 | -0.097 | 142.22
5 | 1.151 | 0.00767 | -0.097 | 150.078
5.5 | 1.211 | 0.00767 | -0.098 | 157.777
6 | 1.27 | 0.00796 | -0.099 | 159.591
6.5 | 1.33 | 0.00816 | -0.099 | 162.881
7 | 1.389 | 0.011 | -0.1 | 126.265
7.5 | 1.448 | 0.00949 | -0.101 | 152.655
8 | 1.506 | 0.01164 | -0.101 | 129.451
8.5 | 1.564 | 0.01204 | -0.102 | 129.952
9 | 1.621 | 0.01071 | -0.103 | 151.325
9.5 | 1.674 | 0.01116 | -0.103 | 150.035
10 | 1.726 | 0.01149 | -0.104 | 150.175
10.5 | 1.754 | 0.01431 | -0.104 | 122.581
11 | 1.793 | 0.01511 | -0.104 | 118.716
11.5 | 1.832 | 0.01601 | -0.104 | 114.466
12 | 1.872 | 0.01687 | -0.104 | 110.97
12.5 | 1.909 | 0.01777 | -0.105 | 107.413
13 | 1.943 | 0.01883 | -0.105 | 103.197
13.5 | 1.975 | 0.01994 | -0.105 | 99.081
14 | 2.005 | 0.02122 | -0.105 | 94.497
14.5 | 2.032 | 0.02261 | -0.106 | 89.903
15 | 2.057 | 0.02404 | -0.106 | 85.573
15.5 | 2.079 | 0.02566 | -0.106 | 81.039
16 | 2.098 | 0.02778 | -0.106 | 75.52
16.5 | 2.116 | 0.02918 | -0.106 | 72.508
17 | 2.132 | 0.03118 | -0.107 | 68.355
17.5 | 2.142 | 0.03369 | -0.107 | 63.589
18 | 2.15 | 0.03617 | -0.107 | 59.441
18.5 | 2.157 | 0.03836 | -0.107 | 56.251
19 | 2.161 | 0.04138 | -0.107 | 52.238
19.5 | 2.163 | 0.04414 | -0.107 | 48.993
20 | 2.161 | 0.04748 | -0.107 | 45.527

## 140. Re 18M Mach 0.10 (2)
BIGFOIL.COM POLAR EXPORT
goe681
GOE 681 |  |  |  | Cl Max: | 1.2293 | at alpha= | 8 | deg
XFOIL ncrit=9 |  |  |  | L/D Max: | 168.167 | at alpha= | 8 | deg
Re: | 18000000 |  |  | Cd Min: | 0.01174 | at alpha= | -17 | deg
Mach: | 0.1 |  |  | Cl=0 at alpha= | -4.1617 | deg
|  |  |  | @ Cl=0.1, Cd= | 0.0064376
|  |  |  | @ Cl=0.4, Cd= | 0.0062585
|  |  |  | @ Cl=0.6, Cd= | 0.0061832
alpha (deg) | Cl | Cd | Cm | Cl/Cd
-17 | -1.2952 | 0.01174 | -0.1313 | -110.3237
-16.5 | -1.2713 | 0.01148 | -0.1249 | -110.7404
-16 | -1.2328 | 0.01109 | -0.1213 | -111.1632
-15.5 | -1.19 | 0.01071 | -0.1184 | -111.1111
-15 | -1.1446 | 0.01035 | -0.116 | -110.5894
-14.5 | -1.0979 | 0.00999 | -0.1138 | -109.8999
-14 | -1.0502 | 0.00966 | -0.1117 | -108.7164
-13.5 | -1.0002 | 0.00934 | -0.11 | -107.0878
-13 | -0.9499 | 0.00905 | -0.1083 | -104.9613
-12.5 | -0.8989 | 0.00876 | -0.1067 | -102.6142
-12 | -0.8467 | 0.00849 | -0.1054 | -99.7291
-11.5 | -0.7943 | 0.00827 | -0.1041 | -96.0459
-11 | -0.7413 | 0.00802 | -0.1029 | -92.4314
-10.5 | -0.6879 | 0.0078 | -0.1018 | -88.1923
-10 | -0.6357 | 0.00759 | -0.1004 | -83.7549
-9.5 | -0.5825 | 0.00738 | -0.0992 | -78.9295
-9 | -0.5294 | 0.0072 | -0.098 | -73.5278
-8.5 | -0.4756 | 0.00705 | -0.097 | -67.461
-8 | -0.4213 | 0.00689 | -0.096 | -61.1466
-7.5 | -0.3664 | 0.00675 | -0.0952 | -54.2815
-7 | -0.3116 | 0.00664 | -0.0943 | -46.9277
-6.5 | -0.2564 | 0.00654 | -0.0935 | -39.2049
-6 | -0.2012 | 0.00647 | -0.0928 | -31.0974
-5.5 | -0.146 | 0.00641 | -0.0921 | -22.7769
-5 | -0.0907 | 0.00636 | -0.0913 | -14.261
-4.5 | -0.0362 | 0.00632 | -0.0905 | -5.7278
-4 | 0.0173 | 0.00634 | -0.0894 | 2.7287
-3.5 | 0.0702 | 0.00641 | -0.0883 | 10.9516
-3 | 0.1242 | 0.00646 | -0.0874 | 19.226
-2.5 | 0.1791 | 0.00647 | -0.0867 | 27.6816
-2 | 0.2345 | 0.00644 | -0.086 | 36.413
-1.5 | 0.2895 | 0.00643 | -0.0854 | 45.0233
-1 | 0.3418 | 0.00629 | -0.0842 | 54.3402
-0.5 | 0.3973 | 0.00626 | -0.0836 | 63.4665
0 | 0.4505 | 0.00623 | -0.0827 | 72.3114
0.5 | 0.5038 | 0.0061 | -0.0818 | 82.5902
1 | 0.5576 | 0.00616 | -0.0809 | 90.5195
1.5 | 0.6124 | 0.00619 | -0.0803 | 98.9338
2 | 0.6664 | 0.00629 | -0.0796 | 105.9459
2.5 | 0.7204 | 0.00636 | -0.0788 | 113.2704
3 | 0.7748 | 0.00643 | -0.0782 | 120.4977
3.5 | 0.827 | 0.00654 | -0.0772 | 126.4526
4 | 0.8796 | 0.00662 | -0.0762 | 132.8701
4.5 | 0.9316 | 0.00668 | -0.0752 | 139.4611
5 | 0.98 | 0.00681 | -0.0735 | 143.906
5.5 | 1.0296 | 0.00685 | -0.072 | 150.3066
6 | 1.0763 | 0.00692 | -0.07 | 155.5347
6.5 | 1.1131 | 0.00697 | -0.0658 | 159.6987
7 | 1.1551 | 0.00704 | -0.0628 | 164.0767
7.5 | 1.1922 | 0.00725 | -0.059 | 164.4414
8 | 1.2293 | 0.00731 | -0.0551 | 168.1669

## 141. Re 18M Mach 0.25 (1)
BIGFOIL.COM POLAR EXPORT
goe681
GOE 681 |  |  |  | Cl Max: | 2.058 | at alpha= | 16.5 | deg
JavaFoil+Calcfoil stall+Eppler ext transition |  |  |  | L/D Max: | 157.072 | at alpha= | 6 | deg
Re: | 18000000 |  |  | Cd Min: | 0.00538 | at alpha= | -1.5 | deg
Mach: | 0.25 |  |  | Cl=0 at alpha= | -4.3307 | deg
|  |  |  | @ Cl=0.1, Cd= | 0.0062353
|  |  |  | @ Cl=0.4, Cd= | 0.0059324
|  |  |  | @ Cl=0.6, Cd= | 0.0064275
alpha (deg) | Cl | Cd | Cm | Cl/Cd
-19.5 | -0.72 | 0.11426 | -0.048 | -6.298
-19 | -0.742 | 0.10742 | -0.049 | -6.91
-18.5 | -0.765 | 0.09558 | -0.051 | -8.007
-18 | -0.788 | 0.08344 | -0.053 | -9.438
-17.5 | -0.795 | 0.08385 | -0.053 | -9.482
-17 | -0.807 | 0.07684 | -0.054 | -10.502
-16.5 | -0.815 | 0.07024 | -0.055 | -11.606
-16 | -0.819 | 0.06429 | -0.056 | -12.745
-15.5 | -0.824 | 0.05573 | -0.058 | -14.791
-15 | -0.825 | 0.04852 | -0.06 | -17.012
-14.5 | -0.828 | 0.03861 | -0.063 | -21.444
-14 | -0.823 | 0.03266 | -0.065 | -25.19
-13.5 | -0.828 | 0.02204 | -0.068 | -37.553
-13 | -0.821 | 0.01646 | -0.071 | -49.915
-12.5 | -0.805 | 0.01352 | -0.072 | -59.547
-12 | -0.779 | 0.01209 | -0.074 | -64.438
-11.5 | -0.752 | 0.01053 | -0.075 | -71.402
-11 | -0.719 | 0.00944 | -0.076 | -76.161
-10.5 | -0.679 | 0.00872 | -0.077 | -77.911
-10 | -0.637 | 0.00866 | -0.078 | -73.519
-9.5 | -0.591 | 0.00771 | -0.079 | -76.685
-9 | -0.542 | 0.00735 | -0.08 | -73.828
-8.5 | -0.491 | 0.0069 | -0.08 | -71.132
-8 | -0.437 | 0.00669 | -0.081 | -65.284
-7.5 | -0.381 | 0.00652 | -0.082 | -58.404
-7 | -0.324 | 0.00611 | -0.083 | -53.008
-6.5 | -0.266 | 0.00613 | -0.083 | -43.345
-6 | -0.206 | 0.00571 | -0.084 | -36.025
-5.5 | -0.145 | 0.00614 | -0.085 | -23.65
-5 | -0.084 | 0.00562 | -0.085 | -14.893
-4.5 | -0.021 | 0.00621 | -0.086 | -3.445
-4 | 0.041 | 0.00618 | -0.087 | 6.692
-3.5 | 0.105 | 0.00624 | -0.088 | 16.749
-3 | 0.168 | 0.00555 | -0.088 | 30.267
-2.5 | 0.232 | 0.00557 | -0.089 | 41.595
-2 | 0.296 | 0.00553 | -0.09 | 53.458
-1.5 | 0.36 | 0.00538 | -0.09 | 66.897
-1 | 0.423 | 0.00625 | -0.091 | 67.658
-0.5 | 0.486 | 0.00627 | -0.092 | 77.52
0 | 0.553 | 0.00631 | -0.093 | 87.682
0.5 | 0.617 | 0.00647 | -0.093 | 95.346
1 | 0.68 | 0.00659 | -0.094 | 103.26
1.5 | 0.744 | 0.00675 | -0.095 | 110.095
2 | 0.807 | 0.00691 | -0.096 | 116.689
2.5 | 0.87 | 0.00701 | -0.096 | 124.025
3 | 0.932 | 0.00718 | -0.097 | 129.808
3.5 | 0.995 | 0.00736 | -0.098 | 135.174
4 | 1.057 | 0.00754 | -0.098 | 140.109
4.5 | 1.119 | 0.00792 | -0.099 | 141.258
5 | 1.181 | 0.00792 | -0.1 | 149.141
5.5 | 1.242 | 0.00793 | -0.101 | 156.673
6 | 1.303 | 0.0083 | -0.101 | 157.072
6.5 | 1.364 | 0.01111 | -0.102 | 122.718
7 | 1.424 | 0.01156 | -0.103 | 123.166
7.5 | 1.484 | 0.0099 | -0.103 | 149.98
8 | 1.544 | 0.01233 | -0.104 | 125.185
8.5 | 1.603 | 0.0128 | -0.105 | 125.167
9 | 1.66 | 0.0112 | -0.106 | 148.147
9.5 | 1.691 | 0.01417 | -0.105 | 119.307
10 | 1.734 | 0.01494 | -0.105 | 116.066
10.5 | 1.775 | 0.01597 | -0.105 | 111.137
11 | 1.816 | 0.01686 | -0.106 | 107.696
11.5 | 1.855 | 0.01788 | -0.106 | 103.731
12 | 1.89 | 0.01886 | -0.106 | 100.228
12.5 | 1.922 | 0.02012 | -0.107 | 95.52
13 | 1.952 | 0.02143 | -0.107 | 91.064
13.5 | 1.977 | 0.0229 | -0.107 | 86.336
14 | 2.001 | 0.02445 | -0.107 | 81.85
14.5 | 2.021 | 0.02615 | -0.107 | 77.286
15 | 2.036 | 0.02813 | -0.108 | 72.376
15.5 | 2.048 | 0.03025 | -0.108 | 67.724
16 | 2.056 | 0.03249 | -0.108 | 63.282
16.5 | 2.058 | 0.03548 | -0.108 | 58.017
17 | 2.058 | 0.0381 | -0.108 | 54.014
17.5 | 2.056 | 0.04052 | -0.108 | 50.738
18 | 2.046 | 0.04401 | -0.108 | 46.494
18.5 | 2.034 | 0.04786 | -0.108 | 42.494
19 | 2.019 | 0.05103 | -0.108 | 39.553
19.5 | 2.003 | 0.05374 | -0.108 | 37.268
20 | 1.972 | 0.06018 | -0.108 | 32.773

## 142. Re 18M Mach 0.25 (2)
BIGFOIL.COM POLAR EXPORT
goe681
GOE 681 |  |  |  | Cl Max: | 1.8524 | at alpha= | 18 | deg
XFOIL ncrit=9 |  |  |  | L/D Max: | 168.472 | at alpha= | 8.5 | deg
Re: | 18000000 |  |  | Cd Min: | 0.07878 | at alpha= | 20 | deg
Mach: | 0.25 |  |  | Cl=0 at alpha= | -4.1396 | deg
|  |  |  | @ Cl=0.1, Cd= | 0.0065108
|  |  |  | @ Cl=0.4, Cd= | 0.0063503
|  |  |  | @ Cl=0.6, Cd= | 0.00625
alpha (deg) | Cl | Cd | Cm | Cl/Cd
-17 | -1.3869 | 0.01466 | -0.1469 | -94.6044
-16.5 | -1.2748 | 0.01338 | -0.1557 | -95.2765
-16 | -1.2539 | 0.01276 | -0.148 | -98.268
-15.5 | -1.2299 | 0.01225 | -0.1403 | -100.4
-15 | -1.1891 | 0.01169 | -0.1355 | -101.7194
-14.5 | -1.1446 | 0.01116 | -0.1313 | -102.5627
-14 | -1.0973 | 0.01067 | -0.1275 | -102.8397
-13.5 | -1.0469 | 0.0102 | -0.1243 | -102.6373
-13 | -0.9952 | 0.00979 | -0.1213 | -101.6547
-12.5 | -0.9427 | 0.00941 | -0.1186 | -100.1807
-12 | -0.8882 | 0.00904 | -0.1162 | -98.2522
-11.5 | -0.8329 | 0.00875 | -0.114 | -95.1886
-11 | -0.7776 | 0.00845 | -0.1119 | -92.0237
-10.5 | -0.7211 | 0.00816 | -0.1101 | -88.3701
-10 | -0.6657 | 0.00793 | -0.1081 | -83.947
-9.5 | -0.6092 | 0.00772 | -0.1064 | -78.9119
-9 | -0.5536 | 0.00747 | -0.1046 | -74.1098
-8.5 | -0.4976 | 0.00727 | -0.103 | -68.4457
-8 | -0.4407 | 0.00708 | -0.1015 | -62.2458
-7.5 | -0.3832 | 0.00692 | -0.1003 | -55.3757
-7 | -0.3263 | 0.00678 | -0.099 | -48.1268
-6.5 | -0.2686 | 0.00665 | -0.0979 | -40.391
-6 | -0.2112 | 0.00656 | -0.0968 | -32.1951
-5.5 | -0.1537 | 0.00649 | -0.0958 | -23.6826
-5 | -0.0964 | 0.00643 | -0.0948 | -14.9922
-4.5 | -0.04 | 0.00641 | -0.0936 | -6.2402
-4 | 0.0155 | 0.00642 | -0.0924 | 2.4143
-3.5 | 0.0697 | 0.0065 | -0.0909 | 10.7231
-3 | 0.1257 | 0.00652 | -0.0898 | 19.2791
-2.5 | 0.1825 | 0.00654 | -0.0889 | 27.9052
-2 | 0.2393 | 0.00652 | -0.0881 | 36.7025
-1.5 | 0.2967 | 0.0065 | -0.0873 | 45.6462
-0.5 | 0.4071 | 0.00634 | -0.0851 | 64.2114
0 | 0.4627 | 0.00632 | -0.0841 | 73.212
0.5 | 0.5166 | 0.00619 | -0.0828 | 83.4572
1 | 0.5718 | 0.00623 | -0.0818 | 91.7817
1.5 | 0.6282 | 0.00627 | -0.081 | 100.1914
2 | 0.6831 | 0.00639 | -0.0799 | 106.9014
2.5 | 0.7391 | 0.00645 | -0.0791 | 114.5891
3 | 0.7934 | 0.00656 | -0.0779 | 120.9451
3.5 | 0.8474 | 0.00666 | -0.0767 | 127.2372
4 | 0.9017 | 0.00673 | -0.0755 | 133.9822
4.5 | 0.9534 | 0.00684 | -0.0738 | 139.386
5 | 1.0026 | 0.00696 | -0.0717 | 144.0517
5.5 | 1.0464 | 0.00696 | -0.0683 | 150.3448
6 | 1.0869 | 0.00706 | -0.0644 | 153.9518
6.5 | 1.1277 | 0.00718 | -0.0606 | 157.0613
7 | 1.1726 | 0.00729 | -0.0576 | 160.8505
7.5 | 1.2118 | 0.00751 | -0.0535 | 161.3582
8 | 1.2481 | 0.00759 | -0.049 | 164.4401
8.5 | 1.2787 | 0.00759 | -0.0432 | 168.4717
10.5 | 1.5046 | 0.01344 | -0.0497 | 111.9494
11 | 1.54 | 0.01448 | -0.0467 | 106.3536
11.5 | 1.5749 | 0.01562 | -0.0438 | 100.8259
12 | 1.6096 | 0.01686 | -0.0411 | 95.4686
12.5 | 1.6423 | 0.01828 | -0.0384 | 89.8414
13 | 1.6727 | 0.01992 | -0.0358 | 83.9709
13.5 | 1.7024 | 0.02169 | -0.0333 | 78.4878
14 | 1.73 | 0.02367 | -0.0309 | 73.0883
14.5 | 1.7551 | 0.02595 | -0.0286 | 67.6339
15 | 1.7761 | 0.0286 | -0.0263 | 62.1014
15.5 | 1.7957 | 0.0315 | -0.0242 | 57.0063
16 | 1.812 | 0.03478 | -0.0223 | 52.0989
16.5 | 1.8281 | 0.03819 | -0.0207 | 47.8686
17 | 1.838 | 0.04231 | -0.0192 | 43.4413
17.5 | 1.8468 | 0.0466 | -0.018 | 39.6309
18 | 1.8524 | 0.05133 | -0.0171 | 36.0881
18.5 | 1.8455 | 0.05743 | -0.0165 | 32.1348
19 | 1.8428 | 0.06327 | -0.0162 | 29.126
19.5 | 1.8264 | 0.07071 | -0.0165 | 25.8294
20 | 1.8066 | 0.07878 | -0.0173 | 22.9322

## 143. Re 18M Mach 0.50 (1)
BIGFOIL.COM POLAR EXPORT
goe681
GOE 681 |  |  |  | Cl Max: | 1.809 | at alpha= | 10.5 | deg
JavaFoil+Calcfoil stall+Eppler ext transition |  |  |  | L/D Max: | 144.731 | at alpha= | 6 | deg
Re: | 18000000 |  |  | Cd Min: | 0.00564 | at alpha= | -2 | deg
Mach: | 0.5 |  |  | Cl=0 at alpha= | -4.3286 | deg
|  |  |  | @ Cl=0.1, Cd= | 0.0065469
|  |  |  | @ Cl=0.4, Cd= | 0.0066456
|  |  |  | @ Cl=0.6, Cd= | 0.0068316
alpha (deg) | Cl | Cd | Cm | Cl/Cd
-20 | -0.893 | 0.17465 | -0.047 | -5.112
-19.5 | -0.866 | 0.16214 | -0.048 | -5.339
-19 | -0.837 | 0.16122 | -0.048 | -5.19
-18.5 | -0.808 | 0.15311 | -0.048 | -5.278
-18 | -0.779 | 0.15016 | -0.047 | -5.188
-17.5 | -0.75 | 0.14964 | -0.047 | -5.013
-17 | -0.722 | 0.14238 | -0.047 | -5.074
-16.5 | -0.694 | 0.14637 | -0.047 | -4.743
-16 | -0.67 | 0.11675 | -0.05 | -5.735
-15.5 | -0.642 | 0.10835 | -0.051 | -5.927
-15 | -0.614 | 0.10273 | -0.051 | -5.975
-14.5 | -0.585 | 0.0998 | -0.051 | -5.859
-14 | -0.555 | 0.09663 | -0.05 | -5.742
-13.5 | -0.53 | 0.08372 | -0.053 | -6.335
-13 | -0.498 | 0.08597 | -0.05 | -5.789
-12.5 | -0.471 | 0.0833 | -0.053 | -5.659
-12 | -0.446 | 0.07245 | -0.056 | -6.157
-11.5 | -0.418 | 0.06697 | -0.057 | -6.245
-11 | -0.394 | 0.05637 | -0.062 | -6.995
-10.5 | -0.372 | 0.04425 | -0.067 | -8.41
-10 | -0.346 | 0.03878 | -0.07 | -8.917
-9.5 | -0.329 | 0.02407 | -0.078 | -13.667
-9 | -0.311 | 0.01429 | -0.084 | -21.787
-8.5 | -0.395 | 0.01263 | -0.086 | -31.266
-8 | -0.412 | 0.00901 | -0.089 | -45.747
-7.5 | -0.383 | 0.00788 | -0.091 | -48.588
-7 | -0.337 | 0.00729 | -0.092 | -46.241
-6.5 | -0.282 | 0.00777 | -0.093 | -36.339
-6 | -0.222 | 0.00608 | -0.094 | -36.541
-5.5 | -0.158 | 0.00667 | -0.095 | -23.717
-5 | -0.092 | 0.00588 | -0.095 | -15.615
-4.5 | -0.024 | 0.00659 | -0.096 | -3.584
-4 | 0.046 | 0.00657 | -0.097 | 6.976
-3.5 | 0.116 | 0.00654 | -0.098 | 17.77
-3 | 0.187 | 0.00569 | -0.099 | 32.874
-2.5 | 0.258 | 0.00659 | -0.099 | 39.212
-2 | 0.33 | 0.00564 | -0.1 | 58.501
-1.5 | 0.401 | 0.00666 | -0.101 | 60.216
-1 | 0.472 | 0.00666 | -0.102 | 70.836
-0.5 | 0.543 | 0.00677 | -0.103 | 80.161
0 | 0.617 | 0.00685 | -0.104 | 90.138
0.5 | 0.688 | 0.00708 | -0.104 | 97.219
1 | 0.758 | 0.00593 | -0.105 | 127.856
1.5 | 0.829 | 0.00612 | -0.106 | 135.418
2 | 0.898 | 0.00628 | -0.107 | 143.037
2.5 | 0.968 | 0.00793 | -0.108 | 121.976
3 | 1.037 | 0.00814 | -0.108 | 127.427
3.5 | 1.106 | 0.00836 | -0.109 | 132.295
4 | 1.174 | 0.00895 | -0.11 | 131.177
4.5 | 1.241 | 0.00925 | -0.111 | 134.168
5 | 1.308 | 0.00926 | -0.112 | 141.345
5.5 | 1.375 | 0.00967 | -0.112 | 142.196
6 | 1.441 | 0.00995 | -0.113 | 144.731
6.5 | 1.479 | 0.01448 | -0.112 | 102.154
7 | 1.536 | 0.0156 | -0.112 | 98.411
7.5 | 1.591 | 0.0165 | -0.112 | 96.381
8 | 1.645 | 0.01777 | -0.113 | 92.586
8.5 | 1.696 | 0.01914 | -0.113 | 88.599
9 | 1.741 | 0.02087 | -0.113 | 83.453
9.5 | 1.774 | 0.02249 | -0.113 | 78.875
10 | 1.795 | 0.02535 | -0.113 | 70.821
10.5 | 1.809 | 0.02722 | -0.114 | 66.46
11 | 1.804 | 0.03016 | -0.113 | 59.814
11.5 | 1.773 | 0.03349 | -0.113 | 52.957
12 | 1.699 | 0.03842 | -0.113 | 44.22
12.5 | 1.496 | 0.04399 | -0.112 | 34.001
13 | 1.114 | 0.05363 | -0.11 | 20.779
13.5 | 1.138 | 0.06071 | -0.11 | 18.739
14 | 1.156 | 0.06985 | -0.108 | 16.548
14.5 | 1.176 | 0.07902 | -0.107 | 14.889
15 | 1.182 | 0.10347 | -0.103 | 11.421
15.5 | 1.182 | 0.14344 | -0.096 | 8.241

## 144. Re 18M Mach 0.50 (2)
BIGFOIL.COM POLAR EXPORT
goe681
GOE 681 |  |  |  | Cl Max: | 1.3324 | at alpha= | 8 | deg
XFOIL ncrit=9 |  |  |  | L/D Max: | 137.285 | at alpha= | 6.5 | deg
Re: | 18000000 |  |  | Cd Min: | 0.10307 | at alpha= | -14.5 | deg
Mach: | 0.5 |  |  | Cl=0 at alpha= | -4.0133 | deg
|  |  |  | @ Cl=0.1, Cd= | 0.0068856
|  |  |  | @ Cl=0.4, Cd= | 0.0068376
|  |  |  | @ Cl=0.6, Cd= | 0.0066457
alpha (deg) | Cl | Cd | Cm | Cl/Cd
-14.5 | -0.4076 | 0.10307 | -0.1039 | -3.9546
-14 | -0.4173 | 0.09386 | -0.1101 | -4.446
-13.5 | -0.4325 | 0.08413 | -0.1173 | -5.1409
-13 | -0.4476 | 0.07484 | -0.1242 | -5.9808
-12.5 | -0.4649 | 0.06541 | -0.1319 | -7.1075
-12 | -0.484 | 0.05548 | -0.1417 | -8.7239
-11.5 | -0.4899 | 0.04228 | -0.1632 | -11.587
-11 | -0.5167 | 0.02952 | -0.1779 | -17.5034
-10.5 | -0.5475 | 0.02009 | -0.1854 | -27.2524
-10 | -0.5832 | 0.0167 | -0.1746 | -34.9222
-9.5 | -0.6098 | 0.01432 | -0.1601 | -42.5838
-9 | -0.6045 | 0.01186 | -0.1489 | -50.9696
-8.5 | -0.5728 | 0.01006 | -0.14 | -56.9384
-8 | -0.5236 | 0.00886 | -0.1331 | -59.0971
-7.5 | -0.4617 | 0.00816 | -0.1279 | -56.5809
-7 | -0.3957 | 0.00771 | -0.1237 | -51.323
-6.5 | -0.3279 | 0.00738 | -0.1201 | -44.4309
-6 | -0.2601 | 0.00714 | -0.1169 | -36.4286
-5.5 | -0.1923 | 0.00696 | -0.114 | -27.6293
-5 | -0.1263 | 0.00686 | -0.1112 | -18.4111
-4 | 0.0017 | 0.00684 | -0.1055 | 0.24854
-3.5 | 0.0647 | 0.00688 | -0.1029 | 9.4041
-3 | 0.1277 | 0.00689 | -0.1004 | 18.5341
-2.5 | 0.1922 | 0.00687 | -0.0983 | 27.9767
-2 | 0.2576 | 0.00683 | -0.0966 | 37.716
-1.5 | 0.3219 | 0.00683 | -0.0948 | 47.1303
-1 | 0.3851 | 0.00684 | -0.0928 | 56.3012
-0.5 | 0.4479 | 0.00683 | -0.0909 | 65.5783
0 | 0.5056 | 0.00673 | -0.088 | 75.1263
0.5 | 0.5662 | 0.00667 | -0.0857 | 84.8876
1 | 0.6218 | 0.00663 | -0.0826 | 93.7858
1.5 | 0.6812 | 0.00668 | -0.08 | 101.976
2 | 0.7287 | 0.00674 | -0.0751 | 108.1157
2.5 | 0.7829 | 0.00687 | -0.0715 | 113.9592
3 | 0.8373 | 0.00701 | -0.0679 | 119.4437
3.5 | 0.8913 | 0.00722 | -0.0643 | 123.4488
4 | 0.9432 | 0.00747 | -0.0602 | 126.2651
4.5 | 0.9989 | 0.00765 | -0.0569 | 130.5752
5 | 1.0525 | 0.00786 | -0.0531 | 133.9059
5.5 | 1.1026 | 0.00814 | -0.0487 | 135.4545
6 | 1.1495 | 0.00848 | -0.0438 | 135.5542
6.5 | 1.1985 | 0.00873 | -0.0391 | 137.2852
7.5 | 1.2875 | 0.0096 | -0.0286 | 134.1146
8 | 1.3324 | 0.01014 | -0.0235 | 131.4004

## 145. Re 20M Mach 0.00 (1)
BIGFOIL.COM POLAR EXPORT
goe681
GOE 681 |  |  |  | Cl Max: | 2.187 | at alpha= | 20 | deg
JavaFoil+Calcfoil stall+Eppler ext transition |  |  |  | L/D Max: | 165.478 | at alpha= | 6 | deg
Re: | 20000000 |  |  | Cd Min: | 0.00529 | at alpha= | -1.5 | deg
Mach: | 0 |  |  | Cl=0 at alpha= | -4.3279 | deg
|  |  |  | @ Cl=0.1, Cd= | 0.0054402
|  |  |  | @ Cl=0.4, Cd= | 0.0059694
|  |  |  | @ Cl=0.6, Cd= | 0.0062743
alpha (deg) | Cl | Cd | Cm | Cl/Cd
-20 | -1.016 | 0.08853 | -0.051 | -11.479
-19.5 | -1.014 | 0.08277 | -0.052 | -12.255
-19 | -1.023 | 0.06777 | -0.054 | -15.094
-18.5 | -1.021 | 0.0607 | -0.055 | -16.817
-18 | -1.015 | 0.0559 | -0.056 | -18.15
-17.5 | -1.01 | 0.04939 | -0.058 | -20.44
-17 | -1.002 | 0.04372 | -0.059 | -22.912
-16.5 | -0.986 | 0.04149 | -0.059 | -23.772
-16 | -0.976 | 0.03576 | -0.061 | -27.284
-15.5 | -0.968 | 0.02893 | -0.063 | -33.442
-15 | -0.96 | 0.02248 | -0.065 | -42.679
-14.5 | -0.947 | 0.01783 | -0.067 | -53.098
-14 | -0.927 | 0.01494 | -0.068 | -62.05
-13.5 | -0.906 | 0.01208 | -0.07 | -74.977
-13 | -0.877 | 0.01113 | -0.071 | -78.776
-12.5 | -0.844 | 0.01002 | -0.072 | -84.265
-12 | -0.809 | 0.00938 | -0.073 | -86.21
-11.5 | -0.77 | 0.00875 | -0.074 | -87.945
-11 | -0.727 | 0.00805 | -0.074 | -90.419
-10.5 | -0.683 | 0.00776 | -0.075 | -88.012
-10 | -0.636 | 0.00739 | -0.076 | -86.07
-9.5 | -0.586 | 0.00715 | -0.077 | -81.936
-9 | -0.535 | 0.00693 | -0.077 | -77.194
-8.5 | -0.482 | 0.00655 | -0.078 | -73.639
-8 | -0.428 | 0.0064 | -0.079 | -66.884
-7.5 | -0.373 | 0.00616 | -0.079 | -60.482
-7 | -0.316 | 0.0056 | -0.08 | -56.476
-6.5 | -0.259 | 0.00564 | -0.081 | -45.925
-6 | -0.2 | 0.00605 | -0.081 | -33.108
-5.5 | -0.141 | 0.00606 | -0.082 | -23.303
-5 | -0.081 | 0.00603 | -0.083 | -13.481
-4.5 | -0.021 | 0.00599 | -0.083 | -3.467
-4 | 0.04 | 0.00605 | -0.084 | 6.631
-3.5 | 0.101 | 0.00543 | -0.085 | 18.668
-3 | 0.163 | 0.00546 | -0.086 | 29.862
-2.5 | 0.225 | 0.00544 | -0.086 | 41.333
-2 | 0.287 | 0.00544 | -0.087 | 52.727
-1.5 | 0.348 | 0.00529 | -0.088 | 65.889
-1 | 0.41 | 0.0061 | -0.088 | 67.248
-0.5 | 0.471 | 0.00606 | -0.089 | 77.712
0 | 0.536 | 0.00618 | -0.09 | 86.769
0.5 | 0.598 | 0.00627 | -0.09 | 95.316
1 | 0.659 | 0.0064 | -0.091 | 102.936
1.5 | 0.72 | 0.00649 | -0.092 | 111.008
2 | 0.782 | 0.00663 | -0.093 | 117.971
2.5 | 0.843 | 0.00672 | -0.093 | 125.444
3 | 0.904 | 0.00686 | -0.094 | 131.766
3.5 | 0.964 | 0.00703 | -0.095 | 137.068
4 | 1.025 | 0.00718 | -0.095 | 142.7
4.5 | 1.085 | 0.00753 | -0.096 | 144.052
5 | 1.145 | 0.00757 | -0.097 | 151.284
5.5 | 1.205 | 0.00765 | -0.097 | 157.411
6 | 1.264 | 0.00764 | -0.098 | 165.478
6.5 | 1.324 | 0.01034 | -0.099 | 128.027
7 | 1.383 | 0.0107 | -0.1 | 129.175
7.5 | 1.441 | 0.00927 | -0.1 | 155.432
8 | 1.5 | 0.01158 | -0.101 | 129.53
8.5 | 1.557 | 0.01175 | -0.102 | 132.467
9 | 1.613 | 0.01043 | -0.102 | 154.697
9.5 | 1.667 | 0.01085 | -0.103 | 153.635
10 | 1.718 | 0.01115 | -0.104 | 154.095
10.5 | 1.769 | 0.01163 | -0.104 | 152.12
11 | 1.794 | 0.0146 | -0.104 | 122.892
11.5 | 1.832 | 0.01532 | -0.104 | 119.577
12 | 1.869 | 0.01625 | -0.104 | 115.05
12.5 | 1.907 | 0.01715 | -0.104 | 111.236
13 | 1.943 | 0.018 | -0.105 | 107.948
13.5 | 1.976 | 0.01915 | -0.105 | 103.162
14 | 2.006 | 0.02019 | -0.105 | 99.354
14.5 | 2.034 | 0.02147 | -0.105 | 94.763
15 | 2.06 | 0.0229 | -0.106 | 89.981
15.5 | 2.085 | 0.02438 | -0.106 | 85.519
16 | 2.105 | 0.02633 | -0.106 | 79.937
16.5 | 2.126 | 0.02719 | -0.106 | 78.2
17 | 2.142 | 0.02945 | -0.107 | 72.749
17.5 | 2.155 | 0.03174 | -0.107 | 67.89
18 | 2.166 | 0.03411 | -0.107 | 63.502
18.5 | 2.174 | 0.03637 | -0.107 | 59.793
19 | 2.182 | 0.03847 | -0.107 | 56.723
19.5 | 2.186 | 0.04144 | -0.107 | 52.743
20 | 2.187 | 0.04448 | -0.107 | 49.179

## 146. Re 20M Mach 0.00 (2)
BIGFOIL.COM POLAR EXPORT
goe681
GOE 681 |  |  |  | Cl Max: | 1.9264 | at alpha= | 19.5 | deg
XFOIL ncrit=9 |  |  |  | L/D Max: | 170.445 | at alpha= | 8.5 | deg
Re: | 20000000 |  |  | Cd Min: | 0.05169 | at alpha= | 20 | deg
Mach: | 0 |  |  | Cl=0 at alpha= | -4.1487 | deg
|  |  |  | @ Cl=0.1, Cd= | 0.0063657
|  |  |  | @ Cl=0.4, Cd= | 0.0061869
|  |  |  | @ Cl=0.6, Cd= | 0.0061022
alpha (deg) | Cl | Cd | Cm | Cl/Cd
-17.5 | -1.318 | 0.01154 | -0.1319 | -114.2114
-17 | -1.3071 | 0.01134 | -0.1233 | -115.2646
-16.5 | -1.2709 | 0.011 | -0.1195 | -115.5364
-16 | -1.2298 | 0.01063 | -0.1167 | -115.6914
-15.5 | -1.186 | 0.01028 | -0.1143 | -115.3696
-15 | -1.1404 | 0.00995 | -0.1121 | -114.6131
-14.5 | -1.0929 | 0.00962 | -0.1103 | -113.6071
-14 | -1.0447 | 0.00931 | -0.1086 | -112.2127
-13.5 | -0.9955 | 0.00903 | -0.107 | -110.2436
-13 | -0.9446 | 0.00875 | -0.1057 | -107.9543
-12.5 | -0.894 | 0.00849 | -0.1043 | -105.3004
-12 | -0.8424 | 0.00825 | -0.1031 | -102.1091
-11.5 | -0.7897 | 0.00802 | -0.1021 | -98.4663
-11 | -0.7374 | 0.0078 | -0.101 | -94.5385
-10.5 | -0.6849 | 0.00761 | -0.0999 | -90
-10 | -0.6322 | 0.00743 | -0.0988 | -85.0875
-9.5 | -0.5793 | 0.00724 | -0.0977 | -80.0138
-9 | -0.5266 | 0.00707 | -0.0967 | -74.4837
-8.5 | -0.4734 | 0.00693 | -0.0956 | -68.3117
-8 | -0.4189 | 0.00676 | -0.0949 | -61.9675
-7.5 | -0.3646 | 0.00664 | -0.0941 | -54.9096
-7 | -0.3104 | 0.00654 | -0.0933 | -47.4618
-6.5 | -0.2556 | 0.00645 | -0.0925 | -39.6279
-6 | -0.201 | 0.00639 | -0.0918 | -31.4554
-5.5 | -0.1463 | 0.00635 | -0.0911 | -23.0394
-5 | -0.0913 | 0.0063 | -0.0904 | -14.4921
-4.5 | -0.0371 | 0.00627 | -0.0896 | -5.9171
-4 | 0.0157 | 0.00632 | -0.0886 | 2.4842
-3.5 | 0.0691 | 0.00636 | -0.0876 | 10.8648
-3 | 0.1237 | 0.00637 | -0.0869 | 19.4192
-2.5 | 0.1786 | 0.00637 | -0.0863 | 28.0377
-2 | 0.2332 | 0.00637 | -0.0856 | 36.6091
-1.5 | 0.2883 | 0.00636 | -0.085 | 45.3302
-1 | 0.3412 | 0.00621 | -0.0841 | 54.9436
-0.5 | 0.3958 | 0.00619 | -0.0835 | 63.9418
0 | 0.4497 | 0.00615 | -0.0827 | 73.122
0.5 | 0.5027 | 0.00605 | -0.0818 | 83.0909
1 | 0.5558 | 0.00607 | -0.0809 | 91.5651
1.5 | 0.6107 | 0.00611 | -0.0804 | 99.9509
2 | 0.6643 | 0.0062 | -0.0797 | 107.1452
2.5 | 0.7188 | 0.00625 | -0.0791 | 115.008
3 | 0.7724 | 0.00633 | -0.0784 | 122.0221
3.5 | 0.8248 | 0.00644 | -0.0775 | 128.0745
4 | 0.8779 | 0.0065 | -0.0768 | 135.0615
4.5 | 0.929 | 0.0066 | -0.0757 | 140.7576
5 | 0.9787 | 0.00671 | -0.0743 | 145.8569
5.5 | 1.0282 | 0.00676 | -0.0729 | 152.1006
6 | 1.0747 | 0.00686 | -0.071 | 156.6618
6.5 | 1.1197 | 0.0069 | -0.0688 | 162.2754
7 | 1.1564 | 0.00697 | -0.0647 | 165.911
7.5 | 1.1949 | 0.00715 | -0.0612 | 167.1189
8 | 1.2344 | 0.00728 | -0.0579 | 169.5604
8.5 | 1.263 | 0.00741 | -0.0526 | 170.4453
9.5 | 1.4326 | 0.00939 | -0.0682 | 152.5666
10 | 1.4739 | 0.01012 | -0.0663 | 145.6423
10.5 | 1.4867 | 0.01157 | -0.0594 | 128.4961
11 | 1.5223 | 0.01226 | -0.0565 | 124.168
11.5 | 1.558 | 0.01299 | -0.0539 | 119.9384
12 | 1.5936 | 0.01377 | -0.0515 | 115.7298
12.5 | 1.6281 | 0.01465 | -0.0491 | 111.1331
13 | 1.6607 | 0.01566 | -0.0466 | 106.0473
13.5 | 1.6918 | 0.01681 | -0.0443 | 100.6425
14 | 1.7228 | 0.01803 | -0.0421 | 95.5519
14.5 | 1.7521 | 0.01941 | -0.0399 | 90.2679
15 | 1.7785 | 0.02103 | -0.0377 | 84.5697
15.5 | 1.803 | 0.02284 | -0.0356 | 78.9405
16 | 1.8243 | 0.02497 | -0.0335 | 73.0597
16.5 | 1.846 | 0.02717 | -0.0317 | 67.9426
17 | 1.866 | 0.0296 | -0.03 | 63.0405
17.5 | 1.8839 | 0.03229 | -0.0285 | 58.3431
18 | 1.8993 | 0.03528 | -0.027 | 53.835
18.5 | 1.9106 | 0.03874 | -0.0257 | 49.3185
19 | 1.9203 | 0.04245 | -0.0246 | 45.2367
19.5 | 1.9264 | 0.04661 | -0.0237 | 41.3302
20 | 1.9253 | 0.05169 | -0.0231 | 37.247

## 147. Re 20M Mach 0.10 (1)
BIGFOIL.COM POLAR EXPORT
goe681
GOE 681 |  |  |  | Cl Max: | 2.165 | at alpha= | 19.5 | deg
JavaFoil+Calcfoil stall+Eppler ext transition |  |  |  | L/D Max: | 164.486 | at alpha= | 6 | deg
Re: | 20000000 |  |  | Cd Min: | 0.00535 | at alpha= | -1.5 | deg
Mach: | 0.1 |  |  | Cl=0 at alpha= | -4.3279 | deg
|  |  |  | @ Cl=0.1, Cd= | 0.005469
|  |  |  | @ Cl=0.4, Cd= | 0.0060032
|  |  |  | @ Cl=0.6, Cd= | 0.0063074
alpha (deg) | Cl | Cd | Cm | Cl/Cd
-20 | -0.983 | 0.09202 | -0.051 | -10.678
-19.5 | -0.983 | 0.08591 | -0.051 | -11.446
-19 | -0.992 | 0.07213 | -0.054 | -13.759
-18.5 | -0.992 | 0.06542 | -0.055 | -15.163
-18 | -0.989 | 0.05961 | -0.056 | -16.591
-17.5 | -0.986 | 0.05319 | -0.057 | -18.532
-17 | -0.971 | 0.05283 | -0.057 | -18.382
-16.5 | -0.967 | 0.04486 | -0.059 | -21.557
-16 | -0.958 | 0.03892 | -0.06 | -24.612
-15.5 | -0.95 | 0.03239 | -0.062 | -29.319
-15 | -0.943 | 0.02538 | -0.064 | -37.146
-14.5 | -0.932 | 0.02022 | -0.066 | -46.073
-14 | -0.917 | 0.01609 | -0.068 | -57.023
-13.5 | -0.899 | 0.01298 | -0.07 | -69.258
-13 | -0.872 | 0.01152 | -0.071 | -75.68
-12.5 | -0.84 | 0.01065 | -0.072 | -78.844
-12 | -0.806 | 0.00974 | -0.073 | -82.785
-11.5 | -0.768 | 0.00897 | -0.074 | -85.69
-11 | -0.727 | 0.00812 | -0.075 | -89.56
-10.5 | -0.683 | 0.00791 | -0.075 | -86.285
-10 | -0.637 | 0.00752 | -0.076 | -84.688
-9.5 | -0.587 | 0.00725 | -0.077 | -81.048
-9 | -0.536 | 0.00693 | -0.078 | -77.381
-8.5 | -0.484 | 0.00658 | -0.078 | -73.475
-8 | -0.43 | 0.00635 | -0.079 | -67.663
-7.5 | -0.374 | 0.00625 | -0.08 | -59.847
-7 | -0.318 | 0.00567 | -0.08 | -56.049
-6.5 | -0.26 | 0.00566 | -0.081 | -45.935
-6 | -0.201 | 0.00612 | -0.082 | -32.878
-5.5 | -0.142 | 0.00601 | -0.082 | -23.57
-5 | -0.082 | 0.00609 | -0.083 | -13.391
-4.5 | -0.021 | 0.00607 | -0.084 | -3.442
-4 | 0.04 | 0.00604 | -0.085 | 6.671
-3.5 | 0.102 | 0.00545 | -0.085 | 18.69
-3 | 0.164 | 0.00547 | -0.086 | 29.937
-2.5 | 0.226 | 0.0054 | -0.087 | 41.815
-2 | 0.288 | 0.0054 | -0.087 | 53.328
-1.5 | 0.35 | 0.00535 | -0.088 | 65.49
-1 | 0.412 | 0.00616 | -0.089 | 66.83
-0.5 | 0.474 | 0.00613 | -0.089 | 77.265
0 | 0.539 | 0.00615 | -0.09 | 87.616
0.5 | 0.601 | 0.00631 | -0.091 | 95.214
1 | 0.662 | 0.00643 | -0.092 | 102.98
1.5 | 0.724 | 0.00658 | -0.092 | 110.078
2 | 0.785 | 0.00664 | -0.093 | 118.34
2.5 | 0.847 | 0.00677 | -0.094 | 125.039
3 | 0.908 | 0.00687 | -0.094 | 132.074
3.5 | 0.969 | 0.00702 | -0.095 | 138.044
4 | 1.03 | 0.00724 | -0.096 | 142.249
4.5 | 1.09 | 0.00752 | -0.097 | 144.911
5 | 1.151 | 0.00756 | -0.097 | 152.105
5.5 | 1.211 | 0.00776 | -0.098 | 155.937
6 | 1.27 | 0.00772 | -0.099 | 164.486
6.5 | 1.33 | 0.01042 | -0.099 | 127.597
7 | 1.389 | 0.01082 | -0.1 | 128.383
7.5 | 1.448 | 0.01128 | -0.101 | 128.372
8 | 1.506 | 0.01171 | -0.101 | 128.643
8.5 | 1.564 | 0.01189 | -0.102 | 131.599
9 | 1.621 | 0.01053 | -0.103 | 153.878
9.5 | 1.674 | 0.01098 | -0.103 | 152.487
10 | 1.726 | 0.01129 | -0.104 | 152.89
10.5 | 1.776 | 0.01389 | -0.105 | 127.864
11 | 1.798 | 0.01477 | -0.104 | 121.735
11.5 | 1.835 | 0.01565 | -0.104 | 117.281
12 | 1.874 | 0.01659 | -0.104 | 112.946
12.5 | 1.911 | 0.01751 | -0.105 | 109.159
13 | 1.945 | 0.0184 | -0.105 | 105.751
13.5 | 1.978 | 0.01961 | -0.105 | 100.847
14 | 2.007 | 0.0207 | -0.106 | 96.973
14.5 | 2.035 | 0.02205 | -0.106 | 92.279
15 | 2.06 | 0.02356 | -0.106 | 87.412
15.5 | 2.082 | 0.02514 | -0.106 | 82.803
16 | 2.1 | 0.02708 | -0.106 | 77.567
16.5 | 2.12 | 0.02853 | -0.107 | 74.303
17 | 2.134 | 0.03036 | -0.107 | 70.289
17.5 | 2.145 | 0.03279 | -0.107 | 65.393
18 | 2.154 | 0.03532 | -0.107 | 60.972
18.5 | 2.161 | 0.03746 | -0.107 | 57.7
19 | 2.164 | 0.04025 | -0.107 | 53.758
19.5 | 2.165 | 0.04294 | -0.107 | 50.424
20 | 2.164 | 0.04617 | -0.107 | 46.871

## 148. Re 20M Mach 0.10 (2)
BIGFOIL.COM POLAR EXPORT
goe681
GOE 681 |  |  |  | Cl Max: | 1.918 | at alpha= | 19.5 | deg
XFOIL ncrit=9 |  |  |  | L/D Max: | 169.692 | at alpha= | 8.5 | deg
Re: | 20000000 |  |  | Cd Min: | 0.05502 | at alpha= | 20 | deg
Mach: | 0.1 |  |  | Cl=0 at alpha= | -4.145 | deg
|  |  |  | @ Cl=0.1, Cd= | 0.0063756
|  |  |  | @ Cl=0.4, Cd= | 0.0061987
|  |  |  | @ Cl=0.6, Cd= | 0.0061176
alpha (deg) | Cl | Cd | Cm | Cl/Cd
-20 | -1.6364 | 0.01664 | -0.1256 | -98.3413
-19.5 | -1.596 | 0.01554 | -0.1244 | -102.7027
-19 | -1.5769 | 0.01466 | -0.1187 | -107.5648
-18.5 | -1.5239 | 0.01382 | -0.1187 | -110.2677
-18 | -1.4498 | 0.01297 | -0.1227 | -111.781
-17.5 | -1.3162 | 0.01182 | -0.1384 | -111.3536
-17 | -1.3139 | 0.01165 | -0.128 | -112.7811
-16.5 | -1.2794 | 0.01128 | -0.1236 | -113.422
-16 | -1.2391 | 0.01087 | -0.1204 | -113.9926
-15.5 | -1.1955 | 0.0105 | -0.1176 | -113.8571
-15 | -1.1502 | 0.01013 | -0.1151 | -113.5439
-14.5 | -1.1026 | 0.00978 | -0.1131 | -112.7403
-14 | -1.054 | 0.00944 | -0.1111 | -111.6525
-13.5 | -1.0045 | 0.00915 | -0.1093 | -109.7814
-13 | -0.9532 | 0.00885 | -0.1078 | -107.7062
-12.5 | -0.902 | 0.00858 | -0.1063 | -105.1282
-12 | -0.85 | 0.00833 | -0.1049 | -102.0408
-11.5 | -0.7967 | 0.00809 | -0.1037 | -98.4796
-11 | -0.7439 | 0.00787 | -0.1025 | -94.5235
-10.5 | -0.6908 | 0.00767 | -0.1013 | -90.0652
-10 | -0.6376 | 0.00748 | -0.1001 | -85.2406
-9.5 | -0.5841 | 0.00729 | -0.099 | -80.1235
-9 | -0.5309 | 0.00711 | -0.0978 | -74.6695
-8.5 | -0.4773 | 0.00697 | -0.0967 | -68.4792
-8 | -0.4223 | 0.00679 | -0.0959 | -62.1944
-7.5 | -0.3676 | 0.00667 | -0.095 | -55.1124
-7 | -0.313 | 0.00656 | -0.0941 | -47.7134
-6.5 | -0.2578 | 0.00647 | -0.0933 | -39.8454
-6 | -0.2028 | 0.00641 | -0.0925 | -31.6381
-5.5 | -0.1477 | 0.00636 | -0.0918 | -23.2233
-5 | -0.0923 | 0.00631 | -0.0911 | -14.6276
-4.5 | -0.0377 | 0.00629 | -0.0902 | -5.9936
-4 | 0.0154 | 0.00633 | -0.0891 | 2.4329
-3.5 | 0.0691 | 0.00637 | -0.0881 | 10.8477
-3 | 0.124 | 0.00638 | -0.0874 | 19.4357
-2.5 | 0.1793 | 0.00638 | -0.0867 | 28.1034
-2 | 0.2342 | 0.00638 | -0.086 | 36.7085
-1.5 | 0.2895 | 0.00637 | -0.0854 | 45.4474
-1 | 0.3429 | 0.00622 | -0.0844 | 55.1286
-0.5 | 0.3976 | 0.0062 | -0.0837 | 64.129
0 | 0.4521 | 0.00617 | -0.083 | 73.2739
0.5 | 0.5051 | 0.00607 | -0.082 | 83.2125
1 | 0.5586 | 0.00608 | -0.0811 | 91.875
1.5 | 0.6136 | 0.00613 | -0.0806 | 100.0979
2 | 0.6675 | 0.00622 | -0.0798 | 107.3151
2.5 | 0.7224 | 0.00627 | -0.0792 | 115.2153
3 | 0.776 | 0.00636 | -0.0784 | 122.0126
3.5 | 0.8288 | 0.00646 | -0.0775 | 128.2972
4 | 0.8822 | 0.00652 | -0.0767 | 135.3067
4.5 | 0.9333 | 0.00663 | -0.0755 | 140.7692
5 | 0.9832 | 0.00673 | -0.0741 | 146.0921
5.5 | 1.0328 | 0.00679 | -0.0726 | 152.106
6.5 | 1.1205 | 0.0069 | -0.0674 | 162.3913
7 | 1.1595 | 0.007 | -0.0637 | 165.6429
7.5 | 1.1978 | 0.0072 | -0.0601 | 166.3611
8 | 1.2382 | 0.00733 | -0.0569 | 168.9222
8.5 | 1.2659 | 0.00746 | -0.0512 | 169.6917
9.5 | 1.4395 | 0.00951 | -0.0675 | 151.367
10.5 | 1.491 | 0.01178 | -0.058 | 126.5705
11 | 1.527 | 0.0125 | -0.0552 | 122.16
11.5 | 1.5625 | 0.01328 | -0.0525 | 117.6581
12 | 1.5978 | 0.01411 | -0.05 | 113.2388
12.5 | 1.6318 | 0.01507 | -0.0475 | 108.2814
13 | 1.6638 | 0.01617 | -0.0449 | 102.8942
13.5 | 1.6951 | 0.0174 | -0.0426 | 97.4195
14 | 1.7255 | 0.01872 | -0.0403 | 92.1741
14.5 | 1.7544 | 0.02022 | -0.0381 | 86.7656
15 | 1.7802 | 0.02196 | -0.0359 | 81.0656
15.5 | 1.8045 | 0.0239 | -0.0338 | 75.5021
16 | 1.8262 | 0.02612 | -0.0317 | 69.9158
16.5 | 1.8477 | 0.02842 | -0.0299 | 65.0141
17 | 1.8674 | 0.03098 | -0.0282 | 60.2776
17.5 | 1.8845 | 0.03385 | -0.0267 | 55.6721
18 | 1.8968 | 0.03725 | -0.0253 | 50.9208
18.5 | 1.9053 | 0.04112 | -0.024 | 46.3351
19 | 1.9128 | 0.04515 | -0.023 | 42.3654
19.5 | 1.918 | 0.04956 | -0.0222 | 38.7006
20 | 1.9144 | 0.05502 | -0.0217 | 34.7946

## 149. Re 20M Mach 0.25 (1)
BIGFOIL.COM POLAR EXPORT
goe681
GOE 681 |  |  |  | Cl Max: | 2.063 | at alpha= | 17 | deg
JavaFoil+Calcfoil stall+Eppler ext transition |  |  |  | L/D Max: | 160.259 | at alpha= | 6 | deg
Re: | 20000000 |  |  | Cd Min: | 0.00541 | at alpha= | -1.5 | deg
Mach: | 0.25 |  |  | Cl=0 at alpha= | -4.3307 | deg
|  |  |  | @ Cl=0.1, Cd= | 0.0055545
|  |  |  | @ Cl=0.4, Cd= | 0.0059624
|  |  |  | @ Cl=0.6, Cd= | 0.0063387
alpha (deg) | Cl | Cd | Cm | Cl/Cd
-18.5 | -0.767 | 0.09381 | -0.051 | -8.175
-18 | -0.789 | 0.08149 | -0.053 | -9.678
-17.5 | -0.797 | 0.08216 | -0.053 | -9.697
-17 | -0.809 | 0.07517 | -0.054 | -10.757
-16.5 | -0.816 | 0.06882 | -0.055 | -11.862
-16 | -0.822 | 0.06232 | -0.057 | -13.184
-15.5 | -0.827 | 0.05438 | -0.059 | -15.2
-15 | -0.829 | 0.04617 | -0.061 | -17.948
-14.5 | -0.831 | 0.03703 | -0.063 | -22.445
-14 | -0.828 | 0.02991 | -0.065 | -27.68
-13.5 | -0.833 | 0.02027 | -0.069 | -41.104
-13 | -0.823 | 0.01566 | -0.071 | -52.544
-12.5 | -0.807 | 0.01293 | -0.073 | -62.455
-12 | -0.781 | 0.01132 | -0.074 | -69
-11.5 | -0.753 | 0.01019 | -0.075 | -73.973
-11 | -0.72 | 0.00933 | -0.076 | -77.155
-10.5 | -0.679 | 0.00858 | -0.077 | -79.218
-10 | -0.637 | 0.00809 | -0.078 | -78.689
-9.5 | -0.591 | 0.00766 | -0.079 | -77.168
-9 | -0.542 | 0.00724 | -0.08 | -74.954
-8.5 | -0.491 | 0.00686 | -0.08 | -71.481
-8 | -0.437 | 0.00664 | -0.081 | -65.737
-7.5 | -0.381 | 0.0064 | -0.082 | -59.552
-7 | -0.324 | 0.00581 | -0.083 | -55.788
-6.5 | -0.266 | 0.0057 | -0.083 | -46.574
-6 | -0.206 | 0.00615 | -0.084 | -33.448
-5.5 | -0.145 | 0.00616 | -0.085 | -23.562
-5 | -0.084 | 0.0062 | -0.085 | -13.492
-4.5 | -0.021 | 0.00611 | -0.086 | -3.506
-4 | 0.041 | 0.00608 | -0.087 | 6.807
-3.5 | 0.105 | 0.00551 | -0.088 | 18.982
-3 | 0.168 | 0.00553 | -0.088 | 30.388
-2.5 | 0.232 | 0.00613 | -0.089 | 37.851
-2 | 0.296 | 0.00548 | -0.09 | 53.964
-1.5 | 0.36 | 0.00541 | -0.09 | 66.467
-1 | 0.423 | 0.00628 | -0.091 | 67.394
-0.5 | 0.486 | 0.00626 | -0.092 | 77.733
0 | 0.553 | 0.00628 | -0.093 | 88.188
0.5 | 0.617 | 0.00636 | -0.093 | 96.936
1 | 0.68 | 0.00551 | -0.094 | 123.466
1.5 | 0.744 | 0.00568 | -0.095 | 130.898
2 | 0.807 | 0.0068 | -0.096 | 118.605
2.5 | 0.87 | 0.00693 | -0.096 | 125.551
3 | 0.932 | 0.00706 | -0.097 | 132.058
3.5 | 0.995 | 0.00731 | -0.098 | 136.117
4 | 1.057 | 0.00742 | -0.098 | 142.492
4.5 | 1.119 | 0.00781 | -0.099 | 143.296
5 | 1.181 | 0.00784 | -0.1 | 150.56
5.5 | 1.242 | 0.008 | -0.101 | 155.344
6 | 1.303 | 0.00813 | -0.101 | 160.259
6.5 | 1.364 | 0.00901 | -0.102 | 151.337
7 | 1.424 | 0.0114 | -0.103 | 124.895
7.5 | 1.484 | 0.01189 | -0.103 | 124.841
8 | 1.544 | 0.0124 | -0.104 | 124.484
8.5 | 1.603 | 0.01266 | -0.105 | 126.598
9 | 1.66 | 0.01103 | -0.106 | 150.55
9.5 | 1.693 | 0.0139 | -0.105 | 121.861
10 | 1.737 | 0.01463 | -0.105 | 118.699
10.5 | 1.777 | 0.01563 | -0.105 | 113.723
11 | 1.818 | 0.01656 | -0.106 | 109.829
11.5 | 1.857 | 0.01751 | -0.106 | 106.06
12 | 1.893 | 0.01858 | -0.106 | 101.837
12.5 | 1.925 | 0.01964 | -0.107 | 98.031
13 | 1.954 | 0.02094 | -0.107 | 93.345
13.5 | 1.98 | 0.02248 | -0.107 | 88.054
14 | 2.003 | 0.02395 | -0.108 | 83.629
14.5 | 2.022 | 0.02567 | -0.108 | 78.774
15 | 2.038 | 0.02748 | -0.108 | 74.17
15.5 | 2.051 | 0.02948 | -0.108 | 69.568
16 | 2.058 | 0.03166 | -0.108 | 65.026
16.5 | 2.061 | 0.03455 | -0.108 | 59.645
17 | 2.063 | 0.03681 | -0.108 | 56.043
17.5 | 2.06 | 0.03966 | -0.109 | 51.941
18 | 2.053 | 0.042 | -0.109 | 48.867
18.5 | 2.038 | 0.0468 | -0.108 | 43.54
19 | 2.026 | 0.04865 | -0.109 | 41.643
19.5 | 2.005 | 0.0522 | -0.109 | 38.414
20 | 1.976 | 0.05881 | -0.108 | 33.598

## 150. Re 20M Mach 0.25 (2)
BIGFOIL.COM POLAR EXPORT
goe681
GOE 681 |  |  |  | Cl Max: | 1.8654 | at alpha= | 18 | deg
XFOIL ncrit=9 |  |  |  | L/D Max: | 166.176 | at alpha= | 8.5 | deg
Re: | 20000000 |  |  | Cd Min: | 0.07627 | at alpha= | 20 | deg
Mach: | 0.25 |  |  | Cl=0 at alpha= | -4.1227 | deg
|  |  |  | @ Cl=0.1, Cd= | 0.00645
|  |  |  | @ Cl=0.4, Cd= | 0.0062896
|  |  |  | @ Cl=0.6, Cd= | 0.0061778
alpha (deg) | Cl | Cd | Cm | Cl/Cd
-16.5 | -1.2912 | 0.01308 | -0.1536 | -98.7156
-16 | -1.2686 | 0.01245 | -0.146 | -101.8956
-15.5 | -1.2396 | 0.01196 | -0.1391 | -103.6455
-15 | -1.198 | 0.0114 | -0.1343 | -105.0877
-14.5 | -1.1517 | 0.01088 | -0.1304 | -105.8548
-14 | -1.1027 | 0.01041 | -0.1268 | -105.927
-13.5 | -1.0527 | 0.00998 | -0.1235 | -105.481
-13 | -0.9998 | 0.00956 | -0.1207 | -104.5816
-12.5 | -0.9465 | 0.00919 | -0.1181 | -102.9924
-12 | -0.8923 | 0.00886 | -0.1156 | -100.7111
-11.5 | -0.8362 | 0.00855 | -0.1135 | -97.8012
-11 | -0.7804 | 0.00826 | -0.1115 | -94.4794
-10.5 | -0.7244 | 0.00801 | -0.1096 | -90.437
-10 | -0.6683 | 0.00778 | -0.1077 | -85.8997
-9.5 | -0.6116 | 0.00758 | -0.1061 | -80.686
-9 | -0.5552 | 0.00737 | -0.1044 | -75.3324
-8.5 | -0.4992 | 0.00719 | -0.1027 | -69.4298
-8 | -0.4419 | 0.00698 | -0.1014 | -63.3095
-7.5 | -0.3844 | 0.00683 | -0.1001 | -56.2811
-7 | -0.3275 | 0.00669 | -0.0988 | -48.9537
-6.5 | -0.2698 | 0.00656 | -0.0977 | -41.128
-6 | -0.2126 | 0.00648 | -0.0966 | -32.8086
-5.5 | -0.1556 | 0.00643 | -0.0955 | -24.1991
-5 | -0.0981 | 0.00638 | -0.0945 | -15.3762
-4.5 | -0.0415 | 0.00637 | -0.0934 | -6.5149
-4 | 0.0135 | 0.00641 | -0.092 | 2.1061
-3.5 | 0.0688 | 0.00645 | -0.0908 | 10.6667
-3 | 0.1253 | 0.00645 | -0.0898 | 19.4264
-2.5 | 0.1827 | 0.00644 | -0.089 | 28.3696
-2 | 0.2397 | 0.00644 | -0.0882 | 37.2205
-1.5 | 0.2965 | 0.00645 | -0.0873 | 45.969
-1 | 0.3529 | 0.00635 | -0.0864 | 55.5748
-0.5 | 0.4075 | 0.00628 | -0.0852 | 64.8885
0 | 0.4643 | 0.00624 | -0.0845 | 74.4071
1 | 0.5735 | 0.00613 | -0.0821 | 93.5563
1.5 | 0.629 | 0.00623 | -0.0812 | 100.9631
2 | 0.685 | 0.00629 | -0.0803 | 108.903
2.5 | 0.741 | 0.00637 | -0.0795 | 116.3265
3 | 0.795 | 0.00648 | -0.0782 | 122.6852
3.5 | 0.8502 | 0.00656 | -0.0772 | 129.6037
4 | 0.9043 | 0.00664 | -0.076 | 136.1898
4.5 | 0.9554 | 0.00677 | -0.0743 | 141.1226
5 | 1.0068 | 0.00686 | -0.0725 | 146.7638
5.5 | 1.0519 | 0.00691 | -0.0695 | 152.2287
6.5 | 1.1348 | 0.00709 | -0.0619 | 160.0564
7.5 | 1.2168 | 0.00748 | -0.0545 | 162.6738
8 | 1.259 | 0.00763 | -0.051 | 165.0066
8.5 | 1.2862 | 0.00774 | -0.0448 | 166.1757
10 | 1.482 | 0.01199 | -0.0548 | 123.603
10.5 | 1.5104 | 0.0132 | -0.0505 | 114.4242
11 | 1.5467 | 0.01417 | -0.0475 | 109.1531
11.5 | 1.5826 | 0.01525 | -0.0447 | 103.777
12 | 1.6174 | 0.01645 | -0.0419 | 98.3222
12.5 | 1.6499 | 0.01787 | -0.0392 | 92.3279
13 | 1.6807 | 0.01945 | -0.0365 | 86.4113
13.5 | 1.7115 | 0.02114 | -0.0341 | 80.9603
14 | 1.7397 | 0.02306 | -0.0316 | 75.4423
14.5 | 1.7661 | 0.0252 | -0.0293 | 70.0833
15 | 1.7878 | 0.02777 | -0.0269 | 64.3788
15.5 | 1.8065 | 0.03069 | -0.0248 | 58.8628
16 | 1.8241 | 0.03385 | -0.0228 | 53.8877
16.5 | 1.8409 | 0.03716 | -0.0211 | 49.5398
17 | 1.8548 | 0.04086 | -0.0196 | 45.394
17.5 | 1.8619 | 0.04528 | -0.0183 | 41.1197
18 | 1.8654 | 0.05017 | -0.0173 | 37.1816
18.5 | 1.8632 | 0.05572 | -0.0165 | 33.4386
19 | 1.8563 | 0.06195 | -0.0162 | 29.9645
19.5 | 1.8456 | 0.06872 | -0.0163 | 26.8568
20 | 1.8294 | 0.07627 | -0.0169 | 23.9858

## 151. Re 20M Mach 0.50 (1)
BIGFOIL.COM POLAR EXPORT
goe681
GOE 681 |  |  |  | Cl Max: | 1.811 | at alpha= | 10.5 | deg
JavaFoil+Calcfoil stall+Eppler ext transition |  |  |  | L/D Max: | 147.006 | at alpha= | 6 | deg
Re: | 20000000 |  |  | Cd Min: | 0.00559 | at alpha= | -3 | deg
Mach: | 0.5 |  |  | Cl=0 at alpha= | -4.3286 | deg
|  |  |  | @ Cl=0.1, Cd= | 0.0058629
|  |  |  | @ Cl=0.4, Cd= | 0.0056232
|  |  |  | @ Cl=0.6, Cd= | 0.0059527
alpha (deg) | Cl | Cd | Cm | Cl/Cd
-20 | -0.893 | 0.17801 | -0.048 | -5.017
-19.5 | -0.865 | 0.16964 | -0.048 | -5.098
-19 | -0.836 | 0.16541 | -0.047 | -5.054
-18.5 | -0.807 | 0.16465 | -0.047 | -4.902
-18 | -0.778 | 0.15834 | -0.046 | -4.913
-17.5 | -0.75 | 0.15615 | -0.047 | -4.804
-17 | -0.722 | 0.15132 | -0.047 | -4.772
-16.5 | -0.694 | 0.14849 | -0.047 | -4.675
-16 | -0.669 | 0.12325 | -0.05 | -5.428
-15.5 | -0.64 | 0.11497 | -0.05 | -5.571
-15 | -0.611 | 0.11044 | -0.049 | -5.537
-14.5 | -0.583 | 0.10655 | -0.049 | -5.467
-14 | -0.553 | 0.10381 | -0.048 | -5.331
-13.5 | -0.531 | 0.08155 | -0.054 | -6.515
-13 | -0.498 | 0.08472 | -0.05 | -5.877
-12.5 | -0.472 | 0.08183 | -0.053 | -5.765
-12 | -0.446 | 0.07223 | -0.056 | -6.18
-11.5 | -0.419 | 0.06627 | -0.058 | -6.324
-11 | -0.395 | 0.05585 | -0.062 | -7.07
-10.5 | -0.37 | 0.04696 | -0.066 | -7.876
-10 | -0.347 | 0.03694 | -0.071 | -9.393
-9.5 | -0.331 | 0.02257 | -0.078 | -14.664
-9 | -0.313 | 0.01355 | -0.084 | -23.073
-8.5 | -0.397 | 0.01189 | -0.086 | -33.354
-8 | -0.413 | 0.0088 | -0.09 | -46.924
-7.5 | -0.383 | 0.00772 | -0.091 | -49.603
-7 | -0.337 | 0.00719 | -0.092 | -46.912
-6.5 | -0.282 | 0.00697 | -0.093 | -40.51
-6 | -0.222 | 0.0061 | -0.094 | -36.401
-5.5 | -0.158 | 0.00662 | -0.095 | -23.912
-5 | -0.092 | 0.00652 | -0.095 | -14.084
-4.5 | -0.024 | 0.00651 | -0.096 | -3.627
-4 | 0.046 | 0.00648 | -0.097 | 7.074
-3.5 | 0.116 | 0.00568 | -0.098 | 20.445
-3 | 0.187 | 0.00559 | -0.099 | 33.455
-2.5 | 0.258 | 0.00649 | -0.099 | 39.843
-2 | 0.33 | 0.00655 | -0.1 | 50.362
-1.5 | 0.401 | 0.00561 | -0.101 | 71.568
-1 | 0.472 | 0.00665 | -0.102 | 71.022
-0.5 | 0.542 | 0.00719 | -0.103 | 75.397
0 | 0.617 | 0.00559 | -0.104 | 110.394
0.5 | 0.688 | 0.0057 | -0.104 | 120.802
1 | 0.758 | 0.00588 | -0.105 | 128.969
1.5 | 0.829 | 0.00603 | -0.106 | 137.425
2 | 0.898 | 0.00616 | -0.107 | 145.881
2.5 | 0.968 | 0.00778 | -0.108 | 124.336
3 | 1.037 | 0.00799 | -0.108 | 129.786
3.5 | 1.106 | 0.0083 | -0.109 | 133.271
4 | 1.174 | 0.00878 | -0.11 | 133.646
4.5 | 1.241 | 0.0088 | -0.111 | 141.02
5 | 1.308 | 0.0092 | -0.112 | 142.261
5.5 | 1.375 | 0.00972 | -0.112 | 141.498
6 | 1.441 | 0.0098 | -0.113 | 147.006
6.5 | 1.481 | 0.01421 | -0.112 | 104.219
7 | 1.537 | 0.0153 | -0.112 | 100.46
7.5 | 1.594 | 0.01629 | -0.113 | 97.839
8 | 1.649 | 0.0172 | -0.113 | 95.838
8.5 | 1.698 | 0.0188 | -0.113 | 90.321
9 | 1.743 | 0.02034 | -0.113 | 85.664
9.5 | 1.776 | 0.02204 | -0.114 | 80.602
10 | 1.797 | 0.0248 | -0.113 | 72.451
10.5 | 1.811 | 0.0267 | -0.114 | 67.824
11 | 1.806 | 0.02948 | -0.114 | 61.263
11.5 | 1.777 | 0.03299 | -0.113 | 53.848
12 | 1.701 | 0.03746 | -0.113 | 45.416
12.5 | 1.499 | 0.04319 | -0.112 | 34.699
13 | 1.117 | 0.05272 | -0.111 | 21.177
13.5 | 1.139 | 0.05928 | -0.11 | 19.216
14 | 1.158 | 0.06866 | -0.109 | 16.867
14.5 | 1.179 | 0.0776 | -0.108 | 15.191
15 | 1.184 | 0.1021 | -0.103 | 11.597
15.5 | 1.183 | 0.13839 | -0.097 | 8.548

## 152. Re 20M Mach 0.50 (2)
BIGFOIL.COM POLAR EXPORT
goe681
GOE 681 |  |  |  | Cl Max: | 1.7028 | at alpha= | 14 | deg
XFOIL ncrit=9 |  |  |  | L/D Max: | 140.753 | at alpha= | 7 | deg
Re: | 20000000 |  |  | Cd Min: | 0.15398 | at alpha= | 19 | deg
Mach: | 0.5 |  |  | Cl=0 at alpha= | -3.9977 | deg
|  |  |  | @ Cl=0.1, Cd= | 0.0067987
|  |  |  | @ Cl=0.4, Cd= | 0.0067545
|  |  |  | @ Cl=0.6, Cd= | 0.006574
alpha (deg) | Cl | Cd | Cm | Cl/Cd
-14.5 | -0.4225 | 0.10138 | -0.1053 | -4.1675
-14 | -0.4302 | 0.09231 | -0.1117 | -4.6604
-13.5 | -0.4445 | 0.08267 | -0.119 | -5.3768
-13 | -0.4597 | 0.07364 | -0.1254 | -6.2425
-12.5 | -0.4752 | 0.06425 | -0.1334 | -7.3961
-12 | -0.4915 | 0.05409 | -0.1444 | -9.0867
-11.5 | -0.4988 | 0.04115 | -0.165 | -12.1215
-11 | -0.5216 | 0.02788 | -0.1807 | -18.7088
-10.5 | -0.5561 | 0.01965 | -0.1855 | -28.3003
-10 | -0.5967 | 0.01635 | -0.1735 | -36.4954
-9.5 | -0.6218 | 0.01391 | -0.159 | -44.7017
-9 | -0.6141 | 0.01144 | -0.148 | -53.6801
-8.5 | -0.5803 | 0.0097 | -0.1392 | -59.8247
-8 | -0.5283 | 0.0086 | -0.1326 | -61.4302
-7.5 | -0.4647 | 0.00795 | -0.1276 | -58.4528
-7 | -0.3982 | 0.00754 | -0.1234 | -52.8117
-6.5 | -0.3297 | 0.00723 | -0.1199 | -45.6017
-6 | -0.2617 | 0.00702 | -0.1167 | -37.2792
-5.5 | -0.1947 | 0.00688 | -0.1137 | -28.2994
-5 | -0.1282 | 0.00678 | -0.1109 | -18.9086
-4 | -0.0003 | 0.00678 | -0.1052 | -0.044248
-3.5 | 0.0635 | 0.00681 | -0.1027 | 9.3245
-3 | 0.128 | 0.00679 | -0.1005 | 18.8513
-2.5 | 0.1931 | 0.00676 | -0.0985 | 28.5651
-2 | 0.2576 | 0.00675 | -0.0966 | 38.163
-1.5 | 0.3233 | 0.00673 | -0.095 | 48.0386
-1 | 0.386 | 0.00675 | -0.093 | 57.1852
-0.5 | 0.4489 | 0.00677 | -0.0911 | 66.3072
0 | 0.508 | 0.00663 | -0.0885 | 76.6214
0.5 | 0.5686 | 0.00663 | -0.0862 | 85.7617
1 | 0.6247 | 0.00653 | -0.0831 | 95.6662
1.5 | 0.6846 | 0.00659 | -0.0807 | 103.8847
2 | 0.7324 | 0.00666 | -0.0758 | 109.97
2.5 | 0.7875 | 0.00674 | -0.0723 | 116.8398
3 | 0.8414 | 0.0069 | -0.0686 | 121.942
3.5 | 0.8944 | 0.00712 | -0.0648 | 125.618
4 | 0.9484 | 0.00733 | -0.0611 | 129.3861
4.5 | 1.0045 | 0.0075 | -0.0578 | 133.9333
5 | 1.0578 | 0.00772 | -0.0539 | 137.0207
5.5 | 1.1074 | 0.00803 | -0.0494 | 137.9078
6 | 1.1563 | 0.00833 | -0.0448 | 138.8115
7 | 1.2527 | 0.0089 | -0.0352 | 140.7528
7.5 | 1.2942 | 0.00946 | -0.0295 | 136.8076
8 | 1.3427 | 0.00992 | -0.0249 | 135.3528
8.5 | 1.3832 | 0.01017 | -0.019 | 136.0079
9.5 | 1.5584 | 0.01764 | -0.0368 | 88.3447
10 | 1.5453 | 0.02232 | -0.0298 | 69.2339
10.5 | 1.5776 | 0.02494 | -0.0263 | 63.2558
11 | 1.6087 | 0.02777 | -0.0229 | 57.9294
11.5 | 1.6372 | 0.03092 | -0.0198 | 52.9495
12 | 1.659 | 0.03464 | -0.0167 | 47.8926
12.5 | 1.6784 | 0.03866 | -0.0139 | 43.4144
13 | 1.6911 | 0.04332 | -0.0114 | 39.0374
13.5 | 1.7023 | 0.04822 | -0.0092 | 35.3028
14 | 1.7028 | 0.05411 | -0.0075 | 31.4692
14.5 | 1.6949 | 0.06084 | -0.0064 | 27.8583
15 | 1.6771 | 0.06863 | -0.0061 | 24.4368
15.5 | 1.6476 | 0.07765 | -0.0067 | 21.2183
16 | 1.6064 | 0.08806 | -0.0086 | 18.2421
16.5 | 1.5546 | 0.09999 | -0.012 | 15.5476
17 | 1.5005 | 0.11257 | -0.0165 | 13.3295
17.5 | 1.4566 | 0.12466 | -0.0214 | 11.6846
18 | 1.4318 | 0.13512 | -0.026 | 10.5965
18.5 | 1.4164 | 0.14483 | -0.0304 | 9.7797
19 | 1.4065 | 0.15398 | -0.0349 | 9.1343