## index
index | Re | Mach | Datasource
1 | 50000 | 0 | JavaFoil+Calcfoil stall+Eppler ext transition
2 | 50000 | 0 | XFOIL ncrit=9
3 | 50000 | 0.1 | JavaFoil+Calcfoil stall+Eppler ext transition
4 | 50000 | 0.1 | XFOIL ncrit=9
5 | 50000 | 0.25 | JavaFoil+Calcfoil stall+Eppler ext transition
6 | 50000 | 0.25 | XFOIL ncrit=9
7 | 50000 | 0.5 | JavaFoil+Calcfoil stall+Eppler ext transition
8 | 50000 | 0.5 | XFOIL ncrit=9
9 | 100000 | 0 | JavaFoil+Calcfoil stall+Eppler ext transition
10 | 100000 | 0 | XFOIL ncrit=9
11 | 100000 | 0.1 | JavaFoil+Calcfoil stall+Eppler ext transition
12 | 100000 | 0.1 | XFOIL ncrit=9
13 | 100000 | 0.25 | JavaFoil+Calcfoil stall+Eppler ext transition
14 | 100000 | 0.25 | XFOIL ncrit=9
15 | 100000 | 0.5 | JavaFoil+Calcfoil stall+Eppler ext transition
16 | 100000 | 0.5 | XFOIL ncrit=9
17 | 250000 | 0 | JavaFoil+Calcfoil stall+Eppler ext transition
18 | 250000 | 0 | XFOIL ncrit=9
19 | 250000 | 0.1 | JavaFoil+Calcfoil stall+Eppler ext transition
20 | 250000 | 0.1 | XFOIL ncrit=9
21 | 250000 | 0.25 | JavaFoil+Calcfoil stall+Eppler ext transition
22 | 250000 | 0.25 | XFOIL ncrit=9
23 | 250000 | 0.5 | JavaFoil+Calcfoil stall+Eppler ext transition
24 | 250000 | 0.5 | XFOIL ncrit=9
25 | 500000 | 0 | JavaFoil+Calcfoil stall+Eppler ext transition
26 | 500000 | 0 | XFOIL ncrit=9
27 | 500000 | 0.1 | JavaFoil+Calcfoil stall+Eppler ext transition
28 | 500000 | 0.1 | XFOIL ncrit=9
29 | 500000 | 0.25 | JavaFoil+Calcfoil stall+Eppler ext transition
30 | 500000 | 0.25 | XFOIL ncrit=9
31 | 500000 | 0.5 | JavaFoil+Calcfoil stall+Eppler ext transition
32 | 500000 | 0.5 | XFOIL ncrit=9
33 | 750000 | 0 | JavaFoil+Calcfoil stall+Eppler ext transition
34 | 750000 | 0 | XFOIL ncrit=9
35 | 750000 | 0.1 | JavaFoil+Calcfoil stall+Eppler ext transition
36 | 750000 | 0.1 | XFOIL ncrit=9
37 | 750000 | 0.25 | JavaFoil+Calcfoil stall+Eppler ext transition
38 | 750000 | 0.25 | XFOIL ncrit=9
39 | 750000 | 0.5 | JavaFoil+Calcfoil stall+Eppler ext transition
40 | 750000 | 0.5 | XFOIL ncrit=9
41 | 1000000 | 0 | JavaFoil+Calcfoil stall+Eppler ext transition
42 | 1000000 | 0 | XFOIL ncrit=9
43 | 1000000 | 0.1 | JavaFoil+Calcfoil stall+Eppler ext transition
44 | 1000000 | 0.1 | XFOIL ncrit=9
45 | 1000000 | 0.25 | JavaFoil+Calcfoil stall+Eppler ext transition
46 | 1000000 | 0.25 | XFOIL ncrit=9
47 | 1000000 | 0.5 | JavaFoil+Calcfoil stall+Eppler ext transition
48 | 1000000 | 0.5 | XFOIL ncrit=9
49 | 2000000 | 0 | JavaFoil+Calcfoil stall+Eppler ext transition
50 | 2000000 | 0 | XFOIL ncrit=9
51 | 2000000 | 0.1 | JavaFoil+Calcfoil stall+Eppler ext transition
52 | 2000000 | 0.1 | XFOIL ncrit=9
53 | 2000000 | 0.25 | JavaFoil+Calcfoil stall+Eppler ext transition
54 | 2000000 | 0.25 | XFOIL ncrit=9
55 | 2000000 | 0.5 | JavaFoil+Calcfoil stall+Eppler ext transition
56 | 2000000 | 0.5 | XFOIL ncrit=9
57 | 3000000 | 0 | JavaFoil+Calcfoil stall+Eppler ext transition
58 | 3000000 | 0 | XFOIL ncrit=9
59 | 3000000 | 0.1 | JavaFoil+Calcfoil stall+Eppler ext transition
60 | 3000000 | 0.1 | XFOIL ncrit=9
61 | 3000000 | 0.25 | JavaFoil+Calcfoil stall+Eppler ext transition
62 | 3000000 | 0.25 | XFOIL ncrit=9
63 | 3000000 | 0.5 | JavaFoil+Calcfoil stall+Eppler ext transition
64 | 3000000 | 0.5 | XFOIL ncrit=9
65 | 4000000 | 0 | JavaFoil+Calcfoil stall+Eppler ext transition
66 | 4000000 | 0 | XFOIL ncrit=9
67 | 4000000 | 0.1 | JavaFoil+Calcfoil stall+Eppler ext transition
68 | 4000000 | 0.1 | XFOIL ncrit=9
69 | 4000000 | 0.25 | JavaFoil+Calcfoil stall+Eppler ext transition
70 | 4000000 | 0.25 | XFOIL ncrit=9
71 | 4000000 | 0.5 | JavaFoil+Calcfoil stall+Eppler ext transition
72 | 4000000 | 0.5 | XFOIL ncrit=9
73 | 5000000 | 0 | JavaFoil+Calcfoil stall+Eppler ext transition
74 | 5000000 | 0 | XFOIL ncrit=9
75 | 5000000 | 0.1 | JavaFoil+Calcfoil stall+Eppler ext transition
76 | 5000000 | 0.1 | XFOIL ncrit=9
77 | 5000000 | 0.25 | JavaFoil+Calcfoil stall+Eppler ext transition
78 | 5000000 | 0.25 | XFOIL ncrit=9
79 | 5000000 | 0.5 | JavaFoil+Calcfoil stall+Eppler ext transition
80 | 5000000 | 0.5 | XFOIL ncrit=9
81 | 6000000 | 0 | JavaFoil+Calcfoil stall+Eppler ext transition
82 | 6000000 | 0 | XFOIL ncrit=9
83 | 6000000 | 0.1 | JavaFoil+Calcfoil stall+Eppler ext transition
84 | 6000000 | 0.1 | XFOIL ncrit=9
85 | 6000000 | 0.25 | JavaFoil+Calcfoil stall+Eppler ext transition
86 | 6000000 | 0.25 | XFOIL ncrit=9
87 | 6000000 | 0.5 | JavaFoil+Calcfoil stall+Eppler ext transition
88 | 6000000 | 0.5 | XFOIL ncrit=9
89 | 7000000 | 0 | JavaFoil+Calcfoil stall+Eppler ext transition
90 | 7000000 | 0 | XFOIL ncrit=9
91 | 7000000 | 0.1 | JavaFoil+Calcfoil stall+Eppler ext transition
92 | 7000000 | 0.1 | XFOIL ncrit=9
93 | 7000000 | 0.25 | JavaFoil+Calcfoil stall+Eppler ext transition
94 | 7000000 | 0.25 | XFOIL ncrit=9
95 | 7000000 | 0.5 | JavaFoil+Calcfoil stall+Eppler ext transition
96 | 7000000 | 0.5 | XFOIL ncrit=9
97 | 8000000 | 0 | JavaFoil+Calcfoil stall+Eppler ext transition
98 | 8000000 | 0 | XFOIL ncrit=9
99 | 8000000 | 0.1 | JavaFoil+Calcfoil stall+Eppler ext transition
100 | 8000000 | 0.1 | XFOIL ncrit=9
101 | 8000000 | 0.25 | JavaFoil+Calcfoil stall+Eppler ext transition
102 | 8000000 | 0.25 | XFOIL ncrit=9
103 | 8000000 | 0.5 | JavaFoil+Calcfoil stall+Eppler ext transition
104 | 8000000 | 0.5 | XFOIL ncrit=9
105 | 10000000 | 0 | JavaFoil+Calcfoil stall+Eppler ext transition
106 | 10000000 | 0 | XFOIL ncrit=9
107 | 10000000 | 0.1 | JavaFoil+Calcfoil stall+Eppler ext transition
108 | 10000000 | 0.1 | XFOIL ncrit=9
109 | 10000000 | 0.25 | JavaFoil+Calcfoil stall+Eppler ext transition
110 | 10000000 | 0.25 | XFOIL ncrit=9
111 | 10000000 | 0.5 | JavaFoil+Calcfoil stall+Eppler ext transition
112 | 10000000 | 0.5 | XFOIL ncrit=9
113 | 12000000 | 0 | JavaFoil+Calcfoil stall+Eppler ext transition
114 | 12000000 | 0 | XFOIL ncrit=9
115 | 12000000 | 0.1 | JavaFoil+Calcfoil stall+Eppler ext transition
116 | 12000000 | 0.1 | XFOIL ncrit=9
117 | 12000000 | 0.25 | JavaFoil+Calcfoil stall+Eppler ext transition
118 | 12000000 | 0.25 | XFOIL ncrit=9
119 | 12000000 | 0.5 | JavaFoil+Calcfoil stall+Eppler ext transition
120 | 12000000 | 0.5 | XFOIL ncrit=9
121 | 14000000 | 0 | JavaFoil+Calcfoil stall+Eppler ext transition
122 | 14000000 | 0 | XFOIL ncrit=9
123 | 14000000 | 0.1 | JavaFoil+Calcfoil stall+Eppler ext transition
124 | 14000000 | 0.1 | XFOIL ncrit=9
125 | 14000000 | 0.25 | JavaFoil+Calcfoil stall+Eppler ext transition
126 | 14000000 | 0.25 | XFOIL ncrit=9
127 | 14000000 | 0.5 | JavaFoil+Calcfoil stall+Eppler ext transition
128 | 14000000 | 0.5 | XFOIL ncrit=9
129 | 16000000 | 0 | JavaFoil+Calcfoil stall+Eppler ext transition
130 | 16000000 | 0 | XFOIL ncrit=9
131 | 16000000 | 0.1 | JavaFoil+Calcfoil stall+Eppler ext transition
132 | 16000000 | 0.1 | XFOIL ncrit=9
133 | 16000000 | 0.25 | JavaFoil+Calcfoil stall+Eppler ext transition
134 | 16000000 | 0.25 | XFOIL ncrit=9
135 | 16000000 | 0.5 | JavaFoil+Calcfoil stall+Eppler ext transition
136 | 16000000 | 0.5 | XFOIL ncrit=9
137 | 18000000 | 0 | JavaFoil+Calcfoil stall+Eppler ext transition
138 | 18000000 | 0 | XFOIL ncrit=9
139 | 18000000 | 0.1 | JavaFoil+Calcfoil stall+Eppler ext transition
140 | 18000000 | 0.1 | XFOIL ncrit=9
141 | 18000000 | 0.25 | JavaFoil+Calcfoil stall+Eppler ext transition
142 | 18000000 | 0.25 | XFOIL ncrit=9
143 | 18000000 | 0.5 | JavaFoil+Calcfoil stall+Eppler ext transition
144 | 18000000 | 0.5 | XFOIL ncrit=9
145 | 20000000 | 0 | JavaFoil+Calcfoil stall+Eppler ext transition
146 | 20000000 | 0 | XFOIL ncrit=9
147 | 20000000 | 0.1 | JavaFoil+Calcfoil stall+Eppler ext transition
148 | 20000000 | 0.1 | XFOIL ncrit=9
149 | 20000000 | 0.25 | JavaFoil+Calcfoil stall+Eppler ext transition
150 | 20000000 | 0.25 | XFOIL ncrit=9
151 | 20000000 | 0.5 | JavaFoil+Calcfoil stall+Eppler ext transition
152 | 20000000 | 0.5 | XFOIL ncrit=9

## 1. Re 50k Mach 0.00 (1)
BIGFOIL.COM POLAR EXPORT
D6516-S
D6516-S |  |  |  | Cl Max: | 0.749 | at alpha= | 8.5 | deg
JavaFoil+Calcfoil stall+Eppler ext transition |  |  |  | L/D Max: | 34.631 | at alpha= | 4 | deg
Re: | 50000 |  |  | Cd Min: | 0.01399 | at alpha= | -1 | deg
Mach: | 0 |  |  | Cl=0 at alpha= | -1.4561 | deg
|  |  |  | @ Cl=0.1, Cd= | 0.01404
|  |  |  | @ Cl=0.4, Cd= | 0.015107
|  |  |  | @ Cl=0.6, Cd= | 0.22956
alpha (deg) | Cl | Cd | Cm | Cl/Cd
-13.5 | -0.279 | 0.24254 | -0.009 | -1.151
-13 | -0.297 | 0.2332 | -0.009 | -1.275
-12.5 | -0.316 | 0.21398 | -0.009 | -1.477
-12 | -0.335 | 0.19414 | -0.009 | -1.726
-11.5 | -0.354 | 0.17614 | -0.009 | -2.011
-11 | -0.373 | 0.16002 | -0.009 | -2.328
-10.5 | -0.39 | 0.14536 | -0.009 | -2.682
-10 | -0.405 | 0.13004 | -0.009 | -3.116
-9.5 | -0.418 | 0.12069 | -0.009 | -3.463
-9 | -0.427 | 0.11001 | -0.009 | -3.883
-8.5 | -0.432 | 0.09848 | -0.009 | -4.388
-8 | -0.432 | 0.08985 | -0.009 | -4.808
-7.5 | -0.426 | 0.07944 | -0.009 | -5.364
-7 | -0.414 | 0.07294 | -0.009 | -5.679
-6.5 | -0.396 | 0.06734 | -0.009 | -5.885
-6 | -0.372 | 0.06084 | -0.009 | -6.122
-5.5 | -0.341 | 0.05601 | -0.009 | -6.09
-5 | -0.306 | 0.05067 | -0.01 | -6.033
-4.5 | -0.268 | 0.04396 | -0.012 | -6.099
-4 | -0.227 | 0.04357 | -0.01 | -5.213
-3.5 | -0.185 | 0.04086 | -0.011 | -4.523
-3 | -0.176 | 0.01567 | -0.029 | -11.226
-2.5 | -0.12 | 0.01541 | -0.029 | -7.78
-2 | -0.051 | 0.03559 | -0.013 | -1.421
-1.5 | -0.005 | 0.01534 | -0.03 | -0.358
-1 | 0.052 | 0.01399 | -0.03 | 3.735
-0.5 | 0.11 | 0.01405 | -0.03 | 7.843
0 | 0.168 | 0.01415 | -0.03 | 11.885
0.5 | 0.226 | 0.01427 | -0.03 | 15.839
1 | 0.284 | 0.01446 | -0.03 | 19.627
1.5 | 0.341 | 0.01475 | -0.03 | 23.151
2 | 0.399 | 0.0151 | -0.03 | 26.431
2.5 | 0.456 | 0.01549 | -0.031 | 29.451
3 | 0.513 | 0.01593 | -0.031 | 32.189
3.5 | 0.568 | 0.01671 | -0.031 | 34.022
4 | 0.623 | 0.01798 | -0.031 | 34.631
4.5 | 0.542 | 0.04057 | -0.013 | 13.362
5 | 0.582 | 0.04322 | -0.012 | 13.464
5.5 | 0.62 | 0.04658 | -0.011 | 13.302
6 | 0.655 | 0.05056 | -0.011 | 12.945
6.5 | 0.686 | 0.05558 | -0.011 | 12.35
7 | 0.715 | 0.06021 | -0.01 | 11.867
7.5 | 0.737 | 0.06608 | -0.01 | 11.155
8 | 0.747 | 0.07445 | -0.01 | 10.037
8.5 | 0.749 | 0.08289 | -0.01 | 9.042
9 | 0.744 | 0.08814 | -0.01 | 8.441
9.5 | 0.731 | 0.09836 | -0.01 | 7.431
10 | 0.711 | 0.11138 | -0.01 | 6.387
10.5 | 0.686 | 0.12432 | -0.01 | 5.52
11 | 0.657 | 0.13567 | -0.01 | 4.84
11.5 | 0.624 | 0.15165 | -0.01 | 4.115
12 | 0.589 | 0.17209 | -0.01 | 3.425
12.5 | 0.554 | 0.18839 | -0.01 | 2.941
13 | 0.518 | 0.2095 | -0.01 | 2.475
13.5 | 0.484 | 0.22956 | -0.01 | 2.107

## 2. Re 50k Mach 0.00 (2)
BIGFOIL.COM POLAR EXPORT
D6516-S
D6516-S |  |  |  | Cl Max: | 0.9981 | at alpha= | 20 | deg
XFOIL ncrit=9 |  |  |  | L/D Max: | 33.7854 | at alpha= | 5 | deg
Re: | 50000 |  |  | Cd Min: | 0.2733 | at alpha= | 20 | deg
Mach: | 0 |  |  | Cl=0 at alpha= | -0.77513 | deg
|  |  |  | @ Cl=0.1, Cd= | 0.015754
|  |  |  | @ Cl=0.4, Cd= | 0.022089
|  |  |  | @ Cl=0.6, Cd= | 0.021304
alpha (deg) | Cl | Cd | Cm | Cl/Cd
-20 | -0.821 | 0.25892 | 0.0754 | -3.1709
-19.5 | -0.8047 | 0.2535 | 0.071 | -3.1744
-19 | -0.7936 | 0.25281 | 0.0651 | -3.1391
-18.5 | -0.7756 | 0.24358 | 0.0617 | -3.1842
-18 | -0.7548 | 0.23403 | 0.0595 | -3.2252
-17.5 | -0.7384 | 0.22793 | 0.0557 | -3.2396
-17 | -0.7282 | 0.22553 | 0.0503 | -3.2288
-16.5 | -0.7142 | 0.2189 | 0.0463 | -3.2627
-16 | -0.6906 | 0.20815 | 0.045 | -3.3178
-15.5 | -0.6782 | 0.20316 | 0.0408 | -3.3383
-15 | -0.6816 | 0.20416 | 0.0346 | -3.3386
-14.5 | -0.6465 | 0.1884 | 0.035 | -3.4315
-14 | -0.647 | 0.18684 | 0.0295 | -3.4629
-13.5 | -0.6197 | 0.17485 | 0.029 | -3.5442
-13 | -0.6211 | 0.17208 | 0.024 | -3.6094
-12.5 | -0.5958 | 0.16112 | 0.0234 | -3.6979
-12 | -0.6014 | 0.15834 | 0.0184 | -3.7982
-11.5 | -0.575 | 0.14747 | 0.0182 | -3.8991
-11 | -0.5679 | 0.14063 | 0.0154 | -4.0383
-10.5 | -0.5726 | 0.13662 | 0.0113 | -4.1912
-10 | -0.5613 | 0.12906 | 0.0098 | -4.3491
-9.5 | -0.557 | 0.12268 | 0.0076 | -4.5403
-9 | -0.5548 | 0.11655 | 0.0055 | -4.7602
-8.5 | -0.523 | 0.10633 | 0.0072 | -4.9186
-8 | -0.5214 | 0.10053 | 0.0058 | -5.1865
-7.5 | -0.509 | 0.09332 | 0.006 | -5.4544
-7 | -0.5065 | 0.08726 | 0.0061 | -5.8045
-6.5 | -0.5081 | 0.08204 | 0.0059 | -6.1933
-6 | -0.4824 | 0.07495 | 0.0112 | -6.4363
-5.5 | -0.4763 | 0.06957 | 0.0152 | -6.8463
-4.5 | -0.3769 | 0.03838 | -0.034 | -9.8202
-4 | -0.3309 | 0.03174 | -0.0328 | -10.4253
-3.5 | -0.2814 | 0.02716 | -0.031 | -10.3608
-3 | -0.231 | 0.0233 | -0.0289 | -9.9142
-2.5 | -0.1793 | 0.02016 | -0.0268 | -8.8938
-2 | -0.0973 | 0.01462 | -0.0279 | -6.6553
-1.5 | -0.0577 | 0.01461 | -0.0253 | -3.9493
-1 | -0.0179 | 0.01472 | -0.0229 | -1.216
-0.5 | 0.0219 | 0.01493 | -0.0207 | 1.4668
0 | 0.0613 | 0.01527 | -0.0186 | 4.0144
0.5 | 0.0998 | 0.01575 | -0.0167 | 6.3365
1 | 0.1372 | 0.0164 | -0.0151 | 8.3659
1.5 | 0.1729 | 0.01727 | -0.0137 | 10.0116
2 | 0.2064 | 0.01843 | -0.0128 | 11.1991
2.5 | 0.2467 | 0.02005 | -0.0143 | 12.3042
3 | 0.4061 | 0.02217 | -0.0361 | 18.3175
3.5 | 0.5472 | 0.02197 | -0.0489 | 24.9067
4 | 0.6289 | 0.02094 | -0.0468 | 30.0334
4.5 | 0.6761 | 0.02057 | -0.039 | 32.8683
5 | 0.7149 | 0.02116 | -0.031 | 33.7854
5.5 | 0.7397 | 0.02252 | -0.0229 | 32.8464
6 | 0.7725 | 0.02767 | -0.0182 | 27.9183
6.5 | 0.8234 | 0.03277 | -0.0161 | 25.1266
7 | 0.8698 | 0.03882 | -0.014 | 22.406
7.5 | 0.9042 | 0.04641 | -0.0116 | 19.4829
8 | 0.926 | 0.05476 | -0.0096 | 16.9102
8.5 | 0.9226 | 0.06635 | -0.0091 | 13.905
9 | 0.8854 | 0.07979 | -0.0129 | 11.0966
9.5 | 0.836 | 0.09669 | -0.0246 | 8.6462
10 | 0.7639 | 0.12233 | -0.0522 | 6.2446
10.5 | 0.767 | 0.13065 | -0.054 | 5.8706
11 | 0.7942 | 0.14076 | -0.0533 | 5.6422
11.5 | 0.789 | 0.14787 | -0.0561 | 5.3358
12 | 0.7993 | 0.15647 | -0.0579 | 5.1083
12.5 | 0.8118 | 0.16533 | -0.0595 | 4.9102
13 | 0.8294 | 0.17487 | -0.0608 | 4.743
13.5 | 0.8189 | 0.1788 | -0.0657 | 4.58
14 | 0.8264 | 0.18581 | -0.0687 | 4.4476
14.5 | 0.8347 | 0.1928 | -0.0722 | 4.3294
15 | 0.8531 | 0.202 | -0.0743 | 4.2233
15.5 | 0.8677 | 0.20928 | -0.0771 | 4.1461
16 | 0.8737 | 0.21492 | -0.0821 | 4.0652
16.5 | 0.9022 | 0.22767 | -0.0826 | 3.9628
17 | 0.9019 | 0.22881 | -0.0892 | 3.9417
17.5 | 0.9227 | 0.23874 | -0.0914 | 3.8649
18 | 0.9318 | 0.24264 | -0.0968 | 3.8403
18.5 | 0.9582 | 0.25617 | -0.0977 | 3.7405
19 | 0.9623 | 0.25638 | -0.1048 | 3.7534
19.5 | 0.9805 | 0.26404 | -0.1079 | 3.7135
20 | 0.9981 | 0.2733 | -0.1113 | 3.652

## 3. Re 50k Mach 0.10 (1)
BIGFOIL.COM POLAR EXPORT
D6516-S
D6516-S |  |  |  | Cl Max: | 0.745 | at alpha= | 8 | deg
JavaFoil+Calcfoil stall+Eppler ext transition |  |  |  | L/D Max: | 34.718 | at alpha= | 4 | deg
Re: | 50000 |  |  | Cd Min: | 0.01401 | at alpha= | -1 | deg
Mach: | 0.1 |  |  | Cl=0 at alpha= | -1.4491 | deg
|  |  |  | @ Cl=0.1, Cd= | 0.014051
|  |  |  | @ Cl=0.4, Cd= | 0.015114
|  |  |  | @ Cl=0.6, Cd= | 0.22931
alpha (deg) | Cl | Cd | Cm | Cl/Cd
-13 | -0.26 | 0.24335 | -0.009 | -1.07
-12.5 | -0.281 | 0.22945 | -0.009 | -1.226
-12 | -0.303 | 0.20332 | -0.009 | -1.489
-11.5 | -0.324 | 0.18378 | -0.009 | -1.765
-11 | -0.346 | 0.16577 | -0.009 | -2.086
-10.5 | -0.366 | 0.14916 | -0.009 | -2.455
-10 | -0.385 | 0.1359 | -0.009 | -2.833
-9.5 | -0.401 | 0.12302 | -0.009 | -3.261
-9 | -0.414 | 0.11201 | -0.009 | -3.694
-8.5 | -0.422 | 0.10042 | -0.009 | -4.201
-8 | -0.425 | 0.0911 | -0.009 | -4.661
-7.5 | -0.421 | 0.08382 | -0.009 | -5.026
-7 | -0.411 | 0.07366 | -0.009 | -5.585
-6.5 | -0.395 | 0.06658 | -0.009 | -5.933
-6 | -0.372 | 0.06255 | -0.009 | -5.952
-5.5 | -0.342 | 0.05547 | -0.009 | -6.157
-5 | -0.306 | 0.05129 | -0.01 | -5.974
-4.5 | -0.269 | 0.04402 | -0.012 | -6.11
-4 | -0.228 | 0.04384 | -0.01 | -5.201
-3.5 | -0.186 | 0.04103 | -0.011 | -4.524
-3 | -0.177 | 0.01573 | -0.029 | -11.235
-2.5 | -0.12 | 0.01544 | -0.029 | -7.803
-2 | -0.051 | 0.03565 | -0.013 | -1.426
-1.5 | -0.006 | 0.01535 | -0.03 | -0.36
-1 | 0.053 | 0.01401 | -0.03 | 3.749
-0.5 | 0.111 | 0.01406 | -0.03 | 7.876
0 | 0.169 | 0.01416 | -0.03 | 11.935
0.5 | 0.227 | 0.01427 | -0.03 | 15.915
1 | 0.285 | 0.01447 | -0.03 | 19.707
1.5 | 0.343 | 0.01477 | -0.031 | 23.241
2 | 0.401 | 0.01512 | -0.031 | 26.533
2.5 | 0.459 | 0.01552 | -0.031 | 29.553
3 | 0.515 | 0.01601 | -0.031 | 32.184
3.5 | 0.571 | 0.01678 | -0.031 | 34.042
4 | 0.626 | 0.01802 | -0.031 | 34.718
4.5 | 0.545 | 0.04063 | -0.013 | 13.402
5 | 0.584 | 0.04333 | -0.012 | 13.49
5.5 | 0.622 | 0.04671 | -0.011 | 13.317
6 | 0.657 | 0.05052 | -0.011 | 12.999
6.5 | 0.688 | 0.05549 | -0.011 | 12.401
7 | 0.716 | 0.06161 | -0.01 | 11.616
7.5 | 0.737 | 0.06724 | -0.01 | 10.964
8 | 0.745 | 0.07551 | -0.01 | 9.872
8.5 | 0.745 | 0.08379 | -0.01 | 8.893
9 | 0.736 | 0.09065 | -0.01 | 8.125
9.5 | 0.72 | 0.10274 | -0.01 | 7.005
10 | 0.696 | 0.11477 | -0.01 | 6.063
10.5 | 0.666 | 0.12815 | -0.01 | 5.198
11 | 0.632 | 0.14151 | -0.01 | 4.465
11.5 | 0.594 | 0.16131 | -0.01 | 3.685
12 | 0.555 | 0.17971 | -0.01 | 3.09
12.5 | 0.516 | 0.20245 | -0.01 | 2.547
13 | 0.476 | 0.22931 | -0.01 | 2.078

## 4. Re 50k Mach 0.10 (2)
BIGFOIL.COM POLAR EXPORT
D6516-S
D6516-S |  |  |  | Cl Max: | 1.0031 | at alpha= | 20 | deg
XFOIL ncrit=9 |  |  |  | L/D Max: | 33.6919 | at alpha= | 5 | deg
Re: | 50000 |  |  | Cd Min: | 0.27534 | at alpha= | 20 | deg
Mach: | 0.1 |  |  | Cl=0 at alpha= | -0.76692 | deg
|  |  |  | @ Cl=0.1, Cd= | 0.015799
|  |  |  | @ Cl=0.4, Cd= | 0.022128
|  |  |  | @ Cl=0.6, Cd= | 0.021331
alpha (deg) | Cl | Cd | Cm | Cl/Cd
-20 | -0.824 | 0.25975 | 0.076 | -3.1723
-19.5 | -0.8077 | 0.25455 | 0.0715 | -3.1731
-19 | -0.7974 | 0.25467 | 0.0653 | -3.1311
-18.5 | -0.7765 | 0.24296 | 0.0627 | -3.196
-18 | -0.7569 | 0.23464 | 0.06 | -3.2258
-17.5 | -0.7407 | 0.22869 | 0.056 | -3.2389
-17 | -0.7315 | 0.22704 | 0.0504 | -3.2219
-16.5 | -0.7125 | 0.2174 | 0.0475 | -3.2774
-16 | -0.6921 | 0.20867 | 0.0453 | -3.3167
-15.5 | -0.6808 | 0.20426 | 0.0408 | -3.333
-15 | -0.6716 | 0.19915 | 0.0364 | -3.3723
-14.5 | -0.6478 | 0.18897 | 0.0352 | -3.4281
-14 | -0.6503 | 0.18821 | 0.0294 | -3.4552
-13.5 | -0.6203 | 0.17529 | 0.0292 | -3.5387
-13 | -0.6244 | 0.17335 | 0.0238 | -3.602
-12.5 | -0.5958 | 0.16152 | 0.0236 | -3.6887
-12 | -0.6047 | 0.15953 | 0.0181 | -3.7905
-11.5 | -0.576 | 0.14808 | 0.0182 | -3.8898
-11 | -0.5655 | 0.1407 | 0.0159 | -4.0192
-10.5 | -0.5759 | 0.13768 | 0.011 | -4.1829
-10 | -0.5645 | 0.13004 | 0.0095 | -4.341
-9.5 | -0.5603 | 0.12366 | 0.0073 | -4.531
-9 | -0.5331 | 0.11365 | 0.0082 | -4.6907
-8.5 | -0.5209 | 0.10659 | 0.0075 | -4.8869
-8 | -0.5252 | 0.1014 | 0.0054 | -5.1795
-7.5 | -0.5065 | 0.09357 | 0.0062 | -5.4131
-7 | -0.5008 | 0.08728 | 0.0065 | -5.7379
-6 | -0.4866 | 0.07567 | 0.0109 | -6.4306
-5.5 | -0.4727 | 0.06958 | 0.0156 | -6.7936
-4.5 | -0.3801 | 0.03872 | -0.034 | -9.8166
-4 | -0.3331 | 0.0321 | -0.033 | -10.3769
-3.5 | -0.2835 | 0.02746 | -0.0312 | -10.3241
-3 | -0.2327 | 0.02357 | -0.0291 | -9.8727
-2.5 | -0.1811 | 0.02035 | -0.027 | -8.8993
-2 | -0.0983 | 0.01465 | -0.028 | -6.7099
-1.5 | -0.0586 | 0.01464 | -0.0254 | -4.0027
-1 | -0.0186 | 0.01474 | -0.023 | -1.2619
-0.5 | 0.0213 | 0.01496 | -0.0207 | 1.4238
0 | 0.0608 | 0.01531 | -0.0186 | 3.9713
0.5 | 0.0995 | 0.01579 | -0.0167 | 6.3015
1 | 0.1369 | 0.01645 | -0.0151 | 8.3222
1.5 | 0.1727 | 0.01734 | -0.0138 | 9.9596
2 | 0.2063 | 0.01852 | -0.0129 | 11.1393
2.5 | 0.2552 | 0.02025 | -0.016 | 12.6025
3 | 0.4094 | 0.02225 | -0.0365 | 18.4
3.5 | 0.559 | 0.0218 | -0.0499 | 25.6422
4 | 0.6315 | 0.02097 | -0.0464 | 30.1144
4.5 | 0.6789 | 0.02062 | -0.0384 | 32.9243
5 | 0.7173 | 0.02129 | -0.0304 | 33.6919
5.5 | 0.7414 | 0.02287 | -0.0224 | 32.418
6 | 0.7765 | 0.02809 | -0.018 | 27.6433
6.5 | 0.8277 | 0.03326 | -0.0158 | 24.8857
7 | 0.8734 | 0.03951 | -0.0137 | 22.1058
7.5 | 0.9058 | 0.04732 | -0.0112 | 19.142
8 | 0.9241 | 0.05598 | -0.0094 | 16.5077
8.5 | 0.9192 | 0.06731 | -0.0091 | 13.6562
9 | 0.8797 | 0.08056 | -0.0132 | 10.9198
9.5 | 0.8379 | 0.09635 | -0.0234 | 8.6964
10.5 | 0.766 | 0.13112 | -0.0544 | 5.842
11 | 0.7968 | 0.14157 | -0.0535 | 5.6283
11.5 | 0.7923 | 0.14876 | -0.0562 | 5.326
12 | 0.8029 | 0.15745 | -0.0579 | 5.0994
12.5 | 0.8156 | 0.1664 | -0.0596 | 4.9014
13 | 0.8159 | 0.17263 | -0.0629 | 4.7263
13.5 | 0.8166 | 0.17885 | -0.0666 | 4.5658
14 | 0.8257 | 0.18611 | -0.0696 | 4.4366
14.5 | 0.8362 | 0.19342 | -0.0727 | 4.3232
15 | 0.8572 | 0.20328 | -0.0745 | 4.2168
15.5 | 0.8668 | 0.20911 | -0.0783 | 4.1452
16 | 0.8764 | 0.21576 | -0.0826 | 4.0619
16.5 | 0.907 | 0.22937 | -0.0829 | 3.9543
17 | 0.9044 | 0.22954 | -0.09 | 3.9401
17.5 | 0.9273 | 0.24038 | -0.0917 | 3.8576
18 | 0.9346 | 0.24341 | -0.0976 | 3.8396
18.5 | 0.9633 | 0.25821 | -0.098 | 3.7307
19 | 0.9659 | 0.25742 | -0.1055 | 3.7522
19.5 | 0.9832 | 0.26453 | -0.1091 | 3.7168
20 | 1.0031 | 0.27534 | -0.1118 | 3.6431

## 5. Re 50k Mach 0.25 (1)
BIGFOIL.COM POLAR EXPORT
D6516-S
D6516-S |  |  |  | Cl Max: | 0.732 | at alpha= | 7.5 | deg
JavaFoil+Calcfoil stall+Eppler ext transition |  |  |  | L/D Max: | 35.056 | at alpha= | 4 | deg
Re: | 50000 |  |  | Cd Min: | 0.01409 | at alpha= | -1 | deg
Mach: | 0.25 |  |  | Cl=0 at alpha= | -1.4576 | deg
|  |  |  | @ Cl=0.1, Cd= | 0.29306
|  |  |  | @ Cl=0.4, Cd= | 0.29306
|  |  |  | @ Cl=0.6, Cd= | 0.29306
alpha (deg) | Cl | Cd | Cm | Cl/Cd
-12 | -0.059 | 0.25667 | -0.01 | -0.23
-11.5 | -0.056 | 0.29636 | -0.011 | -0.19
-11 | -0.053 | 0.20428 | -0.01 | -0.261
-10.5 | -0.126 | 0.2273 | -0.01 | -0.552
-10 | -0.193 | 0.18883 | -0.01 | -1.02
-9.5 | -0.246 | 0.16938 | -0.009 | -1.455
-9 | -0.293 | 0.14008 | -0.01 | -2.089
-8.5 | -0.331 | 0.12272 | -0.01 | -2.696
-8 | -0.36 | 0.10766 | -0.01 | -3.342
-7.5 | -0.378 | 0.09483 | -0.01 | -3.989
-7 | -0.386 | 0.08476 | -0.01 | -4.55
-6.5 | -0.382 | 0.07255 | -0.01 | -5.266
-6 | -0.368 | 0.06703 | -0.01 | -5.491
-5.5 | -0.342 | 0.06033 | -0.01 | -5.668
-5 | -0.309 | 0.05338 | -0.01 | -5.795
-4.5 | -0.273 | 0.04841 | -0.01 | -5.632
-4 | -0.233 | 0.04455 | -0.01 | -5.22
-3.5 | -0.19 | 0.04162 | -0.011 | -4.561
-3 | -0.181 | 0.01585 | -0.03 | -11.429
-2.5 | -0.124 | 0.01555 | -0.03 | -7.948
-2 | -0.052 | 0.03583 | -0.013 | -1.456
-1.5 | -0.005 | 0.03455 | -0.014 | -0.132
-1 | 0.054 | 0.01409 | -0.031 | 3.829
-0.5 | 0.114 | 0.01413 | -0.031 | 8.05
0 | 0.174 | 0.01426 | -0.031 | 12.178
0.5 | 0.233 | 0.0144 | -0.031 | 16.206
1 | 0.293 | 0.01463 | -0.031 | 20.028
1.5 | 0.353 | 0.01493 | -0.031 | 23.623
2 | 0.412 | 0.01526 | -0.031 | 27.002
2.5 | 0.471 | 0.01574 | -0.032 | 29.926
3 | 0.529 | 0.01629 | -0.032 | 32.492
3.5 | 0.587 | 0.01726 | -0.032 | 33.983
4 | 0.642 | 0.01831 | -0.032 | 35.056
4.5 | 0.558 | 0.04107 | -0.013 | 13.586
5 | 0.598 | 0.04384 | -0.012 | 13.638
5.5 | 0.635 | 0.04775 | -0.011 | 13.292
6 | 0.668 | 0.05252 | -0.011 | 12.712
6.5 | 0.696 | 0.0578 | -0.011 | 12.039
7 | 0.718 | 0.06537 | -0.011 | 10.99
7.5 | 0.732 | 0.07341 | -0.01 | 9.972
8 | 0.725 | 0.08017 | -0.01 | 9.049
8.5 | 0.705 | 0.08853 | -0.011 | 7.963
9 | 0.669 | 0.10321 | -0.011 | 6.486
9.5 | 0.62 | 0.11893 | -0.011 | 5.213
10 | 0.558 | 0.14102 | -0.011 | 3.956
10.5 | 0.485 | 0.26671 | -0.012 | 1.82
11 | 0.404 | 0.19388 | -0.01 | 2.086
11.5 | 0.317 | 0.23953 | -0.01 | 1.322
12 | 0.218 | 0.2561 | -0.01 | 0.85
12.5 | 0.077 | 0.29306 | -0.011 | 0.264

## 6. Re 50k Mach 0.25 (2)
BIGFOIL.COM POLAR EXPORT
D6516-S
D6516-S |  |  |  | Cl Max: | 1.0331 | at alpha= | 20 | deg
XFOIL ncrit=9 |  |  |  | L/D Max: | 33.1395 | at alpha= | 5 | deg
Re: | 50000 |  |  | Cd Min: | 0.28843 | at alpha= | 20 | deg
Mach: | 0.25 |  |  | Cl=0 at alpha= | -0.7199 | deg
|  |  |  | @ Cl=0.1, Cd= | 0.016078
|  |  |  | @ Cl=0.4, Cd= | 0.02204
|  |  |  | @ Cl=0.6, Cd= | 0.021581
alpha (deg) | Cl | Cd | Cm | Cl/Cd
-20 | -0.841 | 0.26481 | 0.079 | -3.1759
-19.5 | -0.8265 | 0.26249 | 0.0732 | -3.1487
-19 | -0.82 | 0.26614 | 0.0665 | -3.0811
-18.5 | -0.788 | 0.24506 | 0.0663 | -3.2155
-18 | -0.7699 | 0.23845 | 0.0625 | -3.2288
-17.5 | -0.7556 | 0.23451 | 0.0574 | -3.222
-17 | -0.7516 | 0.23649 | 0.0509 | -3.1781
-16.5 | -0.7184 | 0.21841 | 0.0507 | -3.2892
-16 | -0.702 | 0.21217 | 0.0469 | -3.3087
-15.5 | -0.6981 | 0.21185 | 0.0408 | -3.2953
-15 | -0.669 | 0.19798 | 0.04 | -3.3791
-14.5 | -0.6595 | 0.19396 | 0.0355 | -3.4002
-14 | -0.6396 | 0.18454 | 0.0332 | -3.4659
-13.5 | -0.6285 | 0.17913 | 0.0296 | -3.5086
-13 | -0.6127 | 0.17082 | 0.027 | -3.5868
-12.5 | -0.6031 | 0.16522 | 0.0237 | -3.6503
-12 | -0.5858 | 0.15652 | 0.0217 | -3.7427
-11.5 | -0.5902 | 0.1534 | 0.017 | -3.8475
-11 | -0.5661 | 0.14319 | 0.0165 | -3.9535
-10.5 | -0.5529 | 0.13562 | 0.0147 | -4.0768
-10 | -0.5435 | 0.12877 | 0.0127 | -4.2207
-9.5 | -0.5353 | 0.12206 | 0.0108 | -4.3855
-9 | -0.5285 | 0.11559 | 0.009 | -4.5722
-8.5 | -0.5324 | 0.11045 | 0.0064 | -4.8203
-8 | -0.5069 | 0.10136 | 0.0072 | -5.001
-7.5 | -0.5214 | 0.09743 | 0.0051 | -5.3515
-7 | -0.5127 | 0.09068 | 0.0059 | -5.6539
-6.5 | -0.4995 | 0.08395 | 0.0083 | -5.95
-6 | -0.4696 | 0.07615 | 0.0126 | -6.1668
-5.5 | -0.4561 | 0.06998 | 0.0165 | -6.5176
-4.5 | -0.3915 | 0.04174 | -0.0334 | -9.3795
-4 | -0.3448 | 0.03414 | -0.0337 | -10.0996
-3.5 | -0.2953 | 0.02897 | -0.0322 | -10.1933
-3 | -0.2442 | 0.02459 | -0.0301 | -9.9309
-2.5 | -0.1914 | 0.02134 | -0.0279 | -8.9691
-2 | -0.1042 | 0.01479 | -0.0287 | -7.0453
-1.5 | -0.0635 | 0.01477 | -0.0259 | -4.2993
-1 | -0.0228 | 0.01489 | -0.0233 | -1.5312
-0.5 | 0.0179 | 0.01513 | -0.0209 | 1.1831
0 | 0.0581 | 0.0155 | -0.0188 | 3.7484
0.5 | 0.0975 | 0.01603 | -0.0169 | 6.0823
1 | 0.1354 | 0.01676 | -0.0152 | 8.0788
1.5 | 0.1716 | 0.01773 | -0.014 | 9.6785
2 | 0.2055 | 0.01902 | -0.0132 | 10.8044
2.5 | 0.3019 | 0.02123 | -0.0248 | 14.2204
3 | 0.457 | 0.02251 | -0.0433 | 20.3021
3.5 | 0.5825 | 0.02178 | -0.0501 | 26.7447
4 | 0.6477 | 0.02104 | -0.0442 | 30.7842
4.5 | 0.6937 | 0.02109 | -0.0358 | 32.8924
5 | 0.7294 | 0.02201 | -0.0272 | 33.1395
5.5 | 0.7534 | 0.02526 | -0.0198 | 29.8258
6 | 0.8006 | 0.03041 | -0.0166 | 26.3269
6.5 | 0.8494 | 0.03603 | -0.0143 | 23.5748
7 | 0.8893 | 0.04328 | -0.0119 | 20.5476
7.5 | 0.9104 | 0.05209 | -0.0097 | 17.4774
8 | 0.912 | 0.06182 | -0.0088 | 14.7525
8.5 | 0.901 | 0.07212 | -0.0095 | 12.4931
9 | 0.8496 | 0.08564 | -0.0163 | 9.9206
9.5 | 0.766 | 0.1161 | -0.0501 | 6.5978
10 | 0.7636 | 0.12527 | -0.0537 | 6.0956
10.5 | 0.7645 | 0.13369 | -0.0562 | 5.7185
11 | 0.7711 | 0.14187 | -0.0581 | 5.4353
11.5 | 0.7953 | 0.15152 | -0.0581 | 5.2488
12 | 0.7997 | 0.15918 | -0.0607 | 5.0239
12.5 | 0.8028 | 0.1664 | -0.0637 | 4.8245
13 | 0.8089 | 0.17371 | -0.0669 | 4.6566
13.5 | 0.8201 | 0.18161 | -0.0698 | 4.5157
14 | 0.834 | 0.18965 | -0.0724 | 4.3976
14.5 | 0.8509 | 0.1982 | -0.0748 | 4.2931
15 | 0.8802 | 0.21066 | -0.0757 | 4.1783
15.5 | 0.8738 | 0.21165 | -0.0825 | 4.1285
16 | 0.897 | 0.22239 | -0.0844 | 4.0335
16.5 | 0.9053 | 0.22669 | -0.0895 | 3.9936
17.5 | 0.9486 | 0.24714 | -0.0944 | 3.8383
18 | 0.9526 | 0.24849 | -0.1015 | 3.8336
18.5 | 0.9713 | 0.25627 | -0.1049 | 3.7901
19 | 0.9891 | 0.2651 | -0.1087 | 3.731
19.5 | 1.0018 | 0.26918 | -0.1144 | 3.7217
20 | 1.0331 | 0.28843 | -0.1143 | 3.5818

## 7. Re 50k Mach 0.50 (1)
BIGFOIL.COM POLAR EXPORT
D6516-S
D6516-S |  |  |  | Cl Max: | 1.125 | at alpha= | 20 | deg
JavaFoil+Calcfoil stall+Eppler ext transition |  |  |  | L/D Max: | 34.369 | at alpha= | 3.5 | deg
Re: | 50000 |  |  | Cd Min: | 0.01457 | at alpha= | -0.5 | deg
Mach: | 0.5 |  |  | Cl=0 at alpha= | -1.4615 | deg
|  |  |  | @ Cl=0.1, Cd= | 0.015074
|  |  |  | @ Cl=0.4, Cd= | 0.015655
|  |  |  | @ Cl=0.6, Cd= | 0.018006
alpha (deg) | Cl | Cd | Cm | Cl/Cd
-20 | -0.98 | 0.44024 | -0.017 | -2.225
-19.5 | -0.953 | 0.4416 | -0.017 | -2.157
-19 | -0.927 | 0.44447 | -0.017 | -2.086
-18.5 | -0.902 | 0.40222 | -0.017 | -2.242
-18 | -0.875 | 0.3894 | -0.017 | -2.246
-17.5 | -0.849 | 0.3848 | -0.017 | -2.207
-17 | -0.824 | 0.38103 | -0.017 | -2.161
-16.5 | -0.797 | 0.36653 | -0.016 | -2.173
-16 | -0.771 | 0.36921 | -0.016 | -2.087
-15.5 | -0.745 | 0.36223 | -0.016 | -2.056
-15 | -0.718 | 0.34509 | -0.016 | -2.082
-14.5 | -0.692 | 0.32932 | -0.016 | -2.101
-14 | -0.666 | 0.3255 | -0.016 | -2.046
-13.5 | -0.64 | 0.32185 | -0.016 | -1.988
-13 | -0.613 | 0.29889 | -0.015 | -2.05
-12.5 | -0.587 | 0.29271 | -0.015 | -2.004
-12 | -0.561 | 0.28512 | -0.015 | -1.966
-11.5 | -0.534 | 0.28615 | -0.014 | -1.865
-11 | -0.507 | 0.2776 | -0.015 | -1.828
-10.5 | -0.481 | 0.27464 | -0.015 | -1.752
-10 | -0.454 | 0.24152 | -0.014 | -1.881
-9.5 | -0.428 | 0.23678 | -0.014 | -1.808
-9 | -0.402 | 0.25031 | -0.014 | -1.604
-8.5 | -0.375 | 0.2284 | -0.014 | -1.641
-8 | -0.348 | 0.2211 | -0.014 | -1.576
-7.5 | -0.322 | 0.218 | -0.013 | -1.476
-7 | -0.295 | 0.20949 | -0.013 | -1.409
-6.5 | -0.269 | 0.12229 | -0.013 | -2.196
-6 | -0.242 | 0.08343 | -0.013 | -2.901
-5.5 | -0.215 | 0.08244 | -0.012 | -2.613
-5 | -0.189 | 0.07596 | -0.011 | -2.485
-4.5 | -0.249 | 0.06807 | -0.011 | -3.662
-4 | -0.24 | 0.05494 | -0.011 | -4.368
-3.5 | -0.205 | 0.0431 | -0.014 | -4.748
-3 | -0.16 | 0.0391 | -0.015 | -4.085
-2.5 | -0.137 | 0.01608 | -0.034 | -8.522
-2 | -0.058 | 0.03689 | -0.014 | -1.574
-1.5 | -0.005 | 0.03534 | -0.015 | -0.144
-1 | 0.06 | 0.01582 | -0.034 | 3.811
-0.5 | 0.127 | 0.01457 | -0.034 | 8.724
0 | 0.194 | 0.01468 | -0.035 | 13.222
0.5 | 0.261 | 0.01495 | -0.035 | 17.456
1 | 0.328 | 0.01523 | -0.035 | 21.504
1.5 | 0.394 | 0.01561 | -0.035 | 25.241
2 | 0.46 | 0.01611 | -0.035 | 28.576
2.5 | 0.526 | 0.01674 | -0.035 | 31.42
3 | 0.59 | 0.01782 | -0.036 | 33.125
3.5 | 0.653 | 0.01899 | -0.036 | 34.369
4 | 0.57 | 0.04007 | -0.015 | 14.237
4.5 | 0.612 | 0.0432 | -0.014 | 14.155
5 | 0.645 | 0.04817 | -0.012 | 13.386
5.5 | 0.661 | 0.05697 | -0.012 | 11.605
6 | 0.636 | 0.07199 | -0.012 | 8.833
6.5 | 0.421 | 0.0867 | -0.012 | 4.859
7 | 0.448 | 0.10339 | -0.013 | 4.33
7.5 | 0.474 | 0.12004 | -0.014 | 3.949
8 | 0.5 | 0.1979 | -0.014 | 2.528
8.5 | 0.527 | 0.211 | -0.015 | 2.496
9 | 0.553 | 0.2198 | -0.015 | 2.515
9.5 | 0.579 | 0.23912 | -0.016 | 2.422
10 | 0.605 | 0.24846 | -0.016 | 2.436
10.5 | 0.632 | 0.26191 | -0.017 | 2.412
11 | 0.658 | 0.27267 | -0.017 | 2.412
11.5 | 0.684 | 0.27502 | -0.018 | 2.487
12 | 0.71 | 0.27862 | -0.018 | 2.548
12.5 | 0.737 | 0.29896 | -0.019 | 2.464
13 | 0.762 | 0.30786 | -0.019 | 2.476
13.5 | 0.789 | 0.33936 | -0.02 | 2.325
14 | 0.815 | 0.34307 | -0.02 | 2.374
14.5 | 0.841 | 0.34978 | -0.021 | 2.405
15 | 0.867 | 0.35368 | -0.021 | 2.451
15.5 | 0.894 | 0.36462 | -0.022 | 2.451
16 | 0.919 | 0.36891 | -0.022 | 2.491
16.5 | 0.946 | 0.40449 | -0.023 | 2.338
17 | 0.971 | 0.40869 | -0.023 | 2.376
17.5 | 0.996 | 0.41367 | -0.023 | 2.408
18 | 1.023 | 0.42311 | -0.024 | 2.418
18.5 | 1.048 | 0.43371 | -0.024 | 2.416
19 | 1.075 | 0.4544 | -0.024 | 2.365
19.5 | 1.099 | 0.4601 | -0.025 | 2.389
20 | 1.125 | 0.47535 | -0.025 | 2.367

## 8. Re 50k Mach 0.50 (2)
BIGFOIL.COM POLAR EXPORT
D6516-S
D6516-S |  |  |  | Cl Max: | 1.1302 | at alpha= | 20 | deg
XFOIL ncrit=9 |  |  |  | L/D Max: | 30.8776 | at alpha= | 4.5 | deg
Re: | 50000 |  |  | Cd Min: | 0.31407 | at alpha= | 20 | deg
Mach: | 0.5 |  |  | Cl=0 at alpha= | -0.50338 | deg
|  |  |  | @ Cl=0.1, Cd= | 0.017515
|  |  |  | @ Cl=0.4, Cd= | 0.022721
|  |  |  | @ Cl=0.6, Cd= | 0.022756
alpha (deg) | Cl | Cd | Cm | Cl/Cd
-20 | -0.9242 | 0.29023 | 0.0938 | -3.1844
-19.5 | -0.9016 | 0.28175 | 0.089 | -3.2
-19 | -0.881 | 0.27576 | 0.0833 | -3.1948
-18.5 | -0.8662 | 0.27577 | 0.0761 | -3.141
-18 | -0.8369 | 0.25862 | 0.0736 | -3.236
-17.5 | -0.8139 | 0.2499 | 0.0693 | -3.2569
-17 | -0.7956 | 0.24501 | 0.0635 | -3.2472
-16.5 | -0.776 | 0.23772 | 0.0585 | -3.2643
-16 | -0.7495 | 0.22625 | 0.0556 | -3.3127
-15.5 | -0.7357 | 0.22306 | 0.0497 | -3.2982
-15 | -0.7086 | 0.21084 | 0.0471 | -3.3608
-14.5 | -0.694 | 0.20622 | 0.042 | -3.3653
-14 | -0.6694 | 0.19559 | 0.039 | -3.4225
-13.5 | -0.6547 | 0.19004 | 0.0346 | -3.4451
-13 | -0.6316 | 0.18011 | 0.0319 | -3.5067
-12.5 | -0.6252 | 0.17658 | 0.027 | -3.5406
-12 | -0.597 | 0.16513 | 0.0254 | -3.6153
-11.5 | -0.581 | 0.15748 | 0.0224 | -3.6894
-11 | -0.567 | 0.15024 | 0.0196 | -3.774
-10.5 | -0.5536 | 0.14302 | 0.0171 | -3.8708
-10 | -0.5408 | 0.13576 | 0.0148 | -3.9835
-9.5 | -0.526 | 0.12815 | 0.0129 | -4.1046
-9 | -0.5113 | 0.12073 | 0.0114 | -4.2351
-8.5 | -0.5062 | 0.11479 | 0.0095 | -4.4098
-8 | -0.4876 | 0.10662 | 0.009 | -4.5733
-7.5 | -0.4742 | 0.09971 | 0.0089 | -4.7558
-7 | -0.4734 | 0.09444 | 0.009 | -5.0127
-6.5 | -0.4492 | 0.08624 | 0.0102 | -5.2087
-5.5 | -0.429 | 0.07382 | 0.0145 | -5.8114
-5 | -0.4439 | 0.06069 | -0.024 | -7.3142
-4.5 | -0.4171 | 0.05108 | -0.0306 | -8.1656
-4 | -0.3831 | 0.04262 | -0.0343 | -8.9887
-3.5 | -0.3421 | 0.03579 | -0.0344 | -9.5585
-3 | -0.2926 | 0.02996 | -0.0332 | -9.7664
-2.5 | -0.2379 | 0.02546 | -0.0312 | -9.3441
-2 | -0.1784 | 0.0219 | -0.0286 | -8.1461
-1.5 | -0.09 | 0.01545 | -0.0279 | -5.8252
-1 | -0.0441 | 0.01558 | -0.0249 | -2.8306
-0.5 | 0.0003 | 0.01591 | -0.0221 | 0.018856
0 | 0.0439 | 0.01643 | -0.0197 | 2.6719
0.5 | 0.0863 | 0.01717 | -0.0177 | 5.0262
1 | 0.1268 | 0.01819 | -0.0162 | 6.9709
1.5 | 0.165 | 0.01953 | -0.0154 | 8.4485
2 | 0.3071 | 0.02209 | -0.0336 | 13.9022
2.5 | 0.4676 | 0.02318 | -0.0499 | 20.1726
3 | 0.5829 | 0.02285 | -0.0523 | 25.5098
3.5 | 0.6571 | 0.02244 | -0.0453 | 29.2825
4 | 0.712 | 0.02306 | -0.0364 | 30.876
4.5 | 0.7565 | 0.0245 | -0.0267 | 30.8776
5 | 0.788 | 0.02799 | -0.0184 | 28.1529
5.5 | 0.8351 | 0.03398 | -0.0145 | 24.5762
6 | 0.8714 | 0.04108 | -0.0114 | 21.2123
6.5 | 0.8832 | 0.04967 | -0.0096 | 17.7814
7 | 0.8811 | 0.05845 | -0.0088 | 15.0744
7.5 | 0.8548 | 0.06818 | -0.0108 | 12.5374
8 | 0.8285 | 0.07891 | -0.0162 | 10.4993
8.5 | 0.815 | 0.09103 | -0.0238 | 8.9531
9 | 0.7906 | 0.10495 | -0.0354 | 7.5331
9.5 | 0.7986 | 0.11569 | -0.0388 | 6.9029
10.5 | 0.7768 | 0.14367 | -0.0629 | 5.4068
11 | 0.7926 | 0.15302 | -0.0655 | 5.1797
11.5 | 0.7994 | 0.16088 | -0.0687 | 4.9689
12 | 0.8163 | 0.16972 | -0.0712 | 4.8097
12.5 | 0.8356 | 0.17904 | -0.0736 | 4.6671
13 | 0.8456 | 0.18634 | -0.0777 | 4.5379
13.5 | 0.862 | 0.19492 | -0.0814 | 4.4223
14 | 0.8861 | 0.20557 | -0.0842 | 4.3105
14.5 | 0.9107 | 0.21648 | -0.087 | 4.2069
15 | 0.9243 | 0.22272 | -0.0916 | 4.1501
15.5 | 0.9368 | 0.22882 | -0.0972 | 4.094
16 | 0.9626 | 0.24053 | -0.1003 | 4.002
16.5 | 0.9784 | 0.24654 | -0.1057 | 3.9685
17 | 0.9999 | 0.25633 | -0.1101 | 3.9008
17.5 | 1.0218 | 0.26519 | -0.1145 | 3.8531
18 | 1.0393 | 0.27219 | -0.1204 | 3.8183
18.5 | 1.0654 | 0.28441 | -0.1236 | 3.746
19 | 1.0822 | 0.29024 | -0.1302 | 3.7286
19.5 | 1.103 | 0.29819 | -0.1355 | 3.699
20 | 1.1302 | 0.31407 | -0.1386 | 3.5986

## 9. Re 100k Mach 0.00 (1)
BIGFOIL.COM POLAR EXPORT
D6516-S
D6516-S |  |  |  | Cl Max: | 0.75 | at alpha= | 8.5 | deg
JavaFoil+Calcfoil stall+Eppler ext transition |  |  |  | L/D Max: | 44.449 | at alpha= | 3.5 | deg
Re: | 100000 |  |  | Cd Min: | 0.01004 | at alpha= | -1 | deg
Mach: | 0 |  |  | Cl=0 at alpha= | -1.4561 | deg
|  |  |  | @ Cl=0.1, Cd= | 0.010106
|  |  |  | @ Cl=0.4, Cd= | 0.011256
|  |  |  | @ Cl=0.6, Cd= | 0.18419
alpha (deg) | Cl | Cd | Cm | Cl/Cd
-13.5 | -0.279 | 0.19788 | -0.009 | -1.41
-13 | -0.297 | 0.19076 | -0.009 | -1.559
-12.5 | -0.316 | 0.15748 | -0.009 | -2.007
-12 | -0.335 | 0.15601 | -0.009 | -2.148
-11.5 | -0.354 | 0.14264 | -0.009 | -2.483
-11 | -0.373 | 0.13059 | -0.009 | -2.853
-10.5 | -0.39 | 0.12058 | -0.009 | -3.233
-10 | -0.405 | 0.10821 | -0.009 | -3.745
-9.5 | -0.418 | 0.10085 | -0.009 | -4.145
-9 | -0.427 | 0.09267 | -0.009 | -4.61
-8.5 | -0.432 | 0.08382 | -0.009 | -5.156
-8 | -0.432 | 0.07483 | -0.009 | -5.773
-7.5 | -0.426 | 0.06945 | -0.009 | -6.135
-7 | -0.414 | 0.06423 | -0.009 | -6.45
-6.5 | -0.396 | 0.05772 | -0.009 | -6.866
-6 | -0.372 | 0.05291 | -0.009 | -7.039
-5.5 | -0.341 | 0.04905 | -0.009 | -6.955
-5 | -0.306 | 0.04559 | -0.01 | -6.707
-4.5 | -0.268 | 0.04028 | -0.013 | -6.661
-4 | -0.227 | 0.03952 | -0.01 | -5.748
-3.5 | -0.185 | 0.03724 | -0.011 | -4.963
-3 | -0.176 | 0.01289 | -0.029 | -13.641
-2.5 | -0.12 | 0.01258 | -0.029 | -9.531
-2 | -0.051 | 0.03266 | -0.013 | -1.55
-1.5 | -0.005 | 0.0124 | -0.03 | -0.443
-1 | 0.052 | 0.01004 | -0.03 | 5.205
-0.5 | 0.11 | 0.01012 | -0.03 | 10.89
0 | 0.168 | 0.01023 | -0.03 | 16.432
0.5 | 0.226 | 0.01034 | -0.03 | 21.862
1 | 0.284 | 0.01055 | -0.03 | 26.907
1.5 | 0.341 | 0.01085 | -0.03 | 31.485
2 | 0.399 | 0.01125 | -0.03 | 35.468
2.5 | 0.456 | 0.01162 | -0.031 | 39.254
3 | 0.513 | 0.01202 | -0.031 | 42.667
3.5 | 0.568 | 0.01279 | -0.031 | 44.449
4 | 0.623 | 0.01494 | -0.031 | 41.674
4.5 | 0.675 | 0.01545 | -0.031 | 43.705
5 | 0.582 | 0.03991 | -0.013 | 14.589
5.5 | 0.62 | 0.04283 | -0.012 | 14.469
6 | 0.655 | 0.04612 | -0.011 | 14.192
6.5 | 0.686 | 0.05021 | -0.011 | 13.671
7 | 0.715 | 0.0543 | -0.01 | 13.16
7.5 | 0.737 | 0.05941 | -0.01 | 12.407
8 | 0.747 | 0.06498 | -0.01 | 11.499
8.5 | 0.75 | 0.07222 | -0.01 | 10.378
9 | 0.744 | 0.07885 | -0.011 | 9.437
9.5 | 0.731 | 0.08514 | -0.011 | 8.586
10 | 0.711 | 0.09595 | -0.011 | 7.415
10.5 | 0.686 | 0.10575 | -0.01 | 6.49
11 | 0.657 | 0.1143 | -0.01 | 5.746
11.5 | 0.624 | 0.12528 | -0.01 | 4.982
12 | 0.59 | 0.1389 | -0.01 | 4.244
12.5 | 0.554 | 0.15221 | -0.01 | 3.64
13 | 0.519 | 0.16708 | -0.01 | 3.103
13.5 | 0.484 | 0.18419 | -0.01 | 2.626

## 10. Re 100k Mach 0.00 (2)
BIGFOIL.COM POLAR EXPORT
D6516-S
D6516-S |  |  |  | Cl Max: | 1.0084 | at alpha= | 20 | deg
XFOIL ncrit=9 |  |  |  | L/D Max: | 48.6364 | at alpha= | 4.5 | deg
Re: | 100000 |  |  | Cd Min: | 0.27919 | at alpha= | 20 | deg
Mach: | 0 |  |  | Cl=0 at alpha= | -0.69041 | deg
|  |  |  | @ Cl=0.1, Cd= | 0.012179
|  |  |  | @ Cl=0.4, Cd= | 0.012936
|  |  |  | @ Cl=0.6, Cd= | 0.012739
alpha (deg) | Cl | Cd | Cm | Cl/Cd
-20 | -0.8257 | 0.2674 | 0.0723 | -3.0879
-19 | -0.7857 | 0.24482 | 0.0671 | -3.2093
-18.5 | -0.7681 | 0.2378 | 0.0638 | -3.23
-18 | -0.7512 | 0.2313 | 0.0601 | -3.2477
-17.5 | -0.7345 | 0.22484 | 0.0563 | -3.2668
-17 | -0.7183 | 0.21858 | 0.0523 | -3.2862
-16.5 | -0.705 | 0.21427 | 0.0471 | -3.2902
-16 | -0.6996 | 0.21279 | 0.0411 | -3.2877
-15.5 | -0.675 | 0.19891 | 0.04 | -3.3935
-15 | -0.6565 | 0.191 | 0.038 | -3.4372
-14.5 | -0.6416 | 0.18419 | 0.0348 | -3.4834
-14 | -0.6289 | 0.17784 | 0.0308 | -3.5363
-13.5 | -0.6266 | 0.1745 | 0.0249 | -3.5908
-13 | -0.6284 | 0.17082 | 0.0184 | -3.6787
-12.5 | -0.5923 | 0.15585 | 0.0214 | -3.8004
-12 | -0.5795 | 0.14872 | 0.0189 | -3.8966
-11.5 | -0.5744 | 0.14268 | 0.0143 | -4.0258
-11 | -0.584 | 0.13888 | 0.0063 | -4.2051
-10.5 | -0.5514 | 0.12717 | 0.01 | -4.3359
-10 | -0.5525 | 0.12141 | 0.0044 | -4.5507
-9.5 | -0.5685 | 0.11697 | -0.0051 | -4.8602
-9 | -0.5297 | 0.10582 | 0.0011 | -5.0057
-8.5 | -0.5436 | 0.10035 | -0.0075 | -5.417
-8 | -0.5238 | 0.09166 | -0.0057 | -5.7146
-7.5 | -0.5302 | 0.08502 | -0.0141 | -6.2362
-7 | -0.5157 | 0.07698 | -0.0152 | -6.6991
-6.5 | -0.503 | 0.06854 | -0.0224 | -7.3388
-6 | -0.481 | 0.06169 | -0.0243 | -7.797
-5.5 | -0.4568 | 0.05455 | -0.027 | -8.374
-5 | -0.428 | 0.04827 | -0.0275 | -8.8668
-4.5 | -0.3661 | 0.03178 | -0.0332 | -11.5198
-4 | -0.3233 | 0.02503 | -0.0312 | -12.9165
-3 | -0.2282 | 0.01823 | -0.0262 | -12.5178
-2.5 | -0.1836 | 0.01596 | -0.0239 | -11.5038
-2 | -0.141 | 0.01327 | -0.0213 | -10.6255
-1.5 | -0.0621 | 0.01063 | -0.0243 | -5.842
-1 | -0.0239 | 0.0108 | -0.0215 | -2.213
-0.5 | 0.0147 | 0.01109 | -0.0191 | 1.3255
0 | 0.0528 | 0.01151 | -0.017 | 4.5873
0.5 | 0.0901 | 0.0121 | -0.0152 | 7.4463
1 | 0.1873 | 0.01288 | -0.025 | 14.5419
1.5 | 0.3018 | 0.01317 | -0.037 | 22.9157
2 | 0.4069 | 0.01292 | -0.0457 | 31.4938
2.5 | 0.4801 | 0.01259 | -0.0468 | 38.1334
3 | 0.5309 | 0.01244 | -0.0431 | 42.6768
3.5 | 0.576 | 0.01254 | -0.0387 | 45.933
4 | 0.6207 | 0.01291 | -0.0346 | 48.079
4.5 | 0.6634 | 0.01364 | -0.0306 | 48.6364
5 | 0.7024 | 0.01488 | -0.027 | 47.2043
5.5 | 0.7347 | 0.01822 | -0.0235 | 40.3238
6 | 0.7748 | 0.02153 | -0.0206 | 35.987
6.5 | 0.8207 | 0.02489 | -0.0186 | 32.9731
7 | 0.8698 | 0.02974 | -0.0167 | 29.2468
7.5 | 0.9126 | 0.03578 | -0.0141 | 25.5059
8 | 0.9428 | 0.04268 | -0.0112 | 22.09
8.5 | 0.9601 | 0.05266 | -0.0087 | 18.2321
9.5 | 0.844 | 0.09805 | -0.0244 | 8.6079
10 | 0.8422 | 0.10686 | -0.0272 | 7.8813
10.5 | 0.7972 | 0.11854 | -0.0399 | 6.7252
11 | 0.8156 | 0.12753 | -0.039 | 6.3954
11.5 | 0.8035 | 0.13611 | -0.0455 | 5.9033
12 | 0.8056 | 0.14571 | -0.0492 | 5.5288
12.5 | 0.8105 | 0.15376 | -0.0527 | 5.2712
13 | 0.8195 | 0.16332 | -0.0555 | 5.0178
13.5 | 0.8195 | 0.17061 | -0.0608 | 4.8034
14 | 0.8317 | 0.17953 | -0.0634 | 4.6327
14.5 | 0.8387 | 0.18635 | -0.0679 | 4.5007
15 | 0.8653 | 0.19785 | -0.0678 | 4.3735
15.5 | 0.8592 | 0.20209 | -0.0763 | 4.2516
16 | 0.8761 | 0.2096 | -0.0788 | 4.1799
16.5 | 0.8997 | 0.22144 | -0.0799 | 4.063
17 | 0.8996 | 0.22447 | -0.0882 | 4.0077
17.5 | 0.9169 | 0.23158 | -0.0911 | 3.9593
18 | 0.9421 | 0.24473 | -0.0916 | 3.8495
18.5 | 0.945 | 0.24639 | -0.1 | 3.8354
19 | 0.9594 | 0.25282 | -0.1049 | 3.7948
19.5 | 0.9759 | 0.25963 | -0.1086 | 3.7588
20 | 1.0084 | 0.27919 | -0.1067 | 3.6119

## 11. Re 100k Mach 0.10 (1)
BIGFOIL.COM POLAR EXPORT
D6516-S
D6516-S |  |  |  | Cl Max: | 0.745 | at alpha= | 8 | deg
JavaFoil+Calcfoil stall+Eppler ext transition |  |  |  | L/D Max: | 44.314 | at alpha= | 3.5 | deg
Re: | 100000 |  |  | Cd Min: | 0.01009 | at alpha= | -1 | deg
Mach: | 0.1 |  |  | Cl=0 at alpha= | -1.4491 | deg
|  |  |  | @ Cl=0.1, Cd= | 0.010114
|  |  |  | @ Cl=0.4, Cd= | 0.011253
|  |  |  | @ Cl=0.6, Cd= | 0.1787
alpha (deg) | Cl | Cd | Cm | Cl/Cd
-13 | -0.26 | 0.17393 | -0.009 | -1.497
-12.5 | -0.281 | 0.17969 | -0.009 | -1.565
-12 | -0.303 | 0.14873 | -0.009 | -2.035
-11.5 | -0.324 | 0.15383 | -0.009 | -2.108
-11 | -0.346 | 0.13992 | -0.009 | -2.471
-10.5 | -0.366 | 0.12303 | -0.009 | -2.977
-10 | -0.385 | 0.11295 | -0.009 | -3.409
-9.5 | -0.401 | 0.10232 | -0.009 | -3.921
-9 | -0.414 | 0.09394 | -0.009 | -4.405
-8.5 | -0.422 | 0.08314 | -0.009 | -5.074
-8 | -0.425 | 0.07569 | -0.009 | -5.61
-7.5 | -0.421 | 0.07007 | -0.009 | -6.012
-7 | -0.411 | 0.06471 | -0.009 | -6.359
-6.5 | -0.395 | 0.05911 | -0.009 | -6.683
-6 | -0.372 | 0.05395 | -0.009 | -6.9
-5.5 | -0.342 | 0.0497 | -0.009 | -6.871
-5 | -0.306 | 0.04539 | -0.01 | -6.752
-4.5 | -0.269 | 0.04044 | -0.013 | -6.655
-4 | -0.228 | 0.0397 | -0.01 | -5.742
-3.5 | -0.186 | 0.03736 | -0.011 | -4.969
-3 | -0.177 | 0.01291 | -0.029 | -13.683
-2.5 | -0.12 | 0.0126 | -0.029 | -9.561
-2 | -0.051 | 0.0327 | -0.013 | -1.555
-1.5 | -0.006 | 0.01241 | -0.03 | -0.445
-1 | 0.053 | 0.01009 | -0.03 | 5.206
-0.5 | 0.111 | 0.01012 | -0.03 | 10.937
0 | 0.169 | 0.01024 | -0.03 | 16.504
0.5 | 0.227 | 0.01036 | -0.03 | 21.927
1 | 0.285 | 0.01056 | -0.03 | 27.019
1.5 | 0.343 | 0.01086 | -0.031 | 31.611
2 | 0.401 | 0.01126 | -0.031 | 35.613
2.5 | 0.459 | 0.01164 | -0.031 | 39.39
3 | 0.515 | 0.01207 | -0.031 | 42.709
3.5 | 0.571 | 0.01289 | -0.031 | 44.314
4 | 0.626 | 0.01498 | -0.031 | 41.77
4.5 | 0.678 | 0.01549 | -0.031 | 43.79
5 | 0.585 | 0.03996 | -0.013 | 14.635
5.5 | 0.622 | 0.04289 | -0.012 | 14.504
6 | 0.657 | 0.04628 | -0.011 | 14.19
6.5 | 0.688 | 0.05022 | -0.011 | 13.703
7 | 0.716 | 0.05468 | -0.01 | 13.087
7.5 | 0.737 | 0.06034 | -0.01 | 12.219
8 | 0.745 | 0.06632 | -0.01 | 11.239
8.5 | 0.745 | 0.07298 | -0.01 | 10.21
9 | 0.737 | 0.07835 | -0.011 | 9.401
9.5 | 0.72 | 0.0879 | -0.011 | 8.189
10 | 0.696 | 0.0981 | -0.011 | 7.094
10.5 | 0.666 | 0.10811 | -0.011 | 6.162
11 | 0.632 | 0.11818 | -0.01 | 5.347
11.5 | 0.595 | 0.13267 | -0.011 | 4.482
12 | 0.555 | 0.14262 | -0.01 | 3.895
12.5 | 0.516 | 0.16028 | -0.01 | 3.218
13 | 0.476 | 0.1787 | -0.01 | 2.666

## 12. Re 100k Mach 0.10 (2)
BIGFOIL.COM POLAR EXPORT
D6516-S
D6516-S |  |  |  | Cl Max: | 1.0042 | at alpha= | 20 | deg
XFOIL ncrit=9 |  |  |  | L/D Max: | 48.5215 | at alpha= | 4.5 | deg
Re: | 100000 |  |  | Cd Min: | 0.27331 | at alpha= | 20 | deg
Mach: | 0.1 |  |  | Cl=0 at alpha= | -0.68088 | deg
|  |  |  | @ Cl=0.1, Cd= | 0.012219
|  |  |  | @ Cl=0.4, Cd= | 0.012939
|  |  |  | @ Cl=0.6, Cd= | 0.012761
alpha (deg) | Cl | Cd | Cm | Cl/Cd
-20 | -0.8294 | 0.26896 | 0.0727 | -3.0837
-19 | -0.7881 | 0.24539 | 0.0678 | -3.2116
-18.5 | -0.7705 | 0.23847 | 0.0644 | -3.231
-18 | -0.7534 | 0.23194 | 0.0606 | -3.2483
-17.5 | -0.7366 | 0.22545 | 0.0568 | -3.2672
-17 | -0.7203 | 0.21926 | 0.0526 | -3.2851
-16.5 | -0.7075 | 0.21537 | 0.0472 | -3.285
-16 | -0.7024 | 0.21399 | 0.0412 | -3.2824
-15.5 | -0.6752 | 0.19898 | 0.0407 | -3.3933
-15 | -0.6575 | 0.19146 | 0.0384 | -3.4341
-14.5 | -0.6425 | 0.18465 | 0.035 | -3.4796
-14 | -0.6302 | 0.17852 | 0.0309 | -3.5301
-13.5 | -0.629 | 0.17554 | 0.0248 | -3.5832
-13 | -0.6299 | 0.17164 | 0.0184 | -3.6699
-12.5 | -0.5919 | 0.1562 | 0.0217 | -3.7894
-12 | -0.5794 | 0.14913 | 0.0191 | -3.8852
-11.5 | -0.5762 | 0.14352 | 0.014 | -4.0148
-11 | -0.5854 | 0.13969 | 0.0061 | -4.1907
-10.5 | -0.5506 | 0.12757 | 0.0102 | -4.3161
-10 | -0.5548 | 0.12227 | 0.0038 | -4.5375
-9.5 | -0.5459 | 0.1135 | 0.0014 | -4.8097
-9 | -0.5286 | 0.10623 | 0.0012 | -4.976
-8.5 | -0.5464 | 0.10116 | -0.0085 | -5.4013
-8 | -0.5204 | 0.09209 | -0.0051 | -5.651
-7.5 | -0.5336 | 0.08556 | -0.0171 | -6.2366
-7 | -0.5138 | 0.07765 | -0.0142 | -6.6169
-6.5 | -0.502 | 0.06933 | -0.021 | -7.2407
-6 | -0.4812 | 0.06232 | -0.024 | -7.7214
-5.5 | -0.4576 | 0.05511 | -0.0265 | -8.3034
-5 | -0.4293 | 0.04872 | -0.0273 | -8.8116
-4.5 | -0.3682 | 0.03216 | -0.0334 | -11.449
-4 | -0.3254 | 0.02536 | -0.0314 | -12.8312
-3.5 | -0.2784 | 0.02161 | -0.029 | -12.8829
-3 | -0.23 | 0.01848 | -0.0264 | -12.4459
-2.5 | -0.1851 | 0.01608 | -0.0241 | -11.5112
-2 | -0.1417 | 0.01384 | -0.0214 | -10.2384
-1.5 | -0.0631 | 0.01065 | -0.0244 | -5.9249
-1 | -0.0247 | 0.01082 | -0.0216 | -2.2828
-0.5 | 0.014 | 0.01112 | -0.0192 | 1.259
0 | 0.0523 | 0.01154 | -0.0171 | 4.5321
0.5 | 0.0896 | 0.01214 | -0.0153 | 7.3806
1 | 0.1924 | 0.01292 | -0.026 | 14.8916
1.5 | 0.309 | 0.01317 | -0.0382 | 23.4624
2 | 0.4112 | 0.01291 | -0.0462 | 31.8513
2.5 | 0.4835 | 0.01257 | -0.0469 | 38.4646
3 | 0.5327 | 0.01247 | -0.0429 | 42.7185
3.5 | 0.5785 | 0.01257 | -0.0385 | 46.0223
4 | 0.6235 | 0.01297 | -0.0344 | 48.0725
4.5 | 0.6662 | 0.01373 | -0.0304 | 48.5215
5 | 0.7054 | 0.01503 | -0.0267 | 46.9328
5.5 | 0.7376 | 0.01856 | -0.0232 | 39.7414
6 | 0.7785 | 0.02182 | -0.0203 | 35.6783
6.5 | 0.8249 | 0.02532 | -0.0183 | 32.579
7 | 0.8742 | 0.03029 | -0.0163 | 28.861
7.5 | 0.9157 | 0.03653 | -0.0136 | 25.0671
8 | 0.9437 | 0.04367 | -0.0106 | 21.6098
8.5 | 0.9589 | 0.05362 | -0.0082 | 17.8833
10 | 0.8098 | 0.10933 | -0.0346 | 7.4069
10.5 | 0.795 | 0.11944 | -0.0406 | 6.6561
11 | 0.8219 | 0.12828 | -0.038 | 6.4071
11.5 | 0.8009 | 0.13692 | -0.0465 | 5.8494
12 | 0.8101 | 0.14653 | -0.0486 | 5.5286
12.5 | 0.8085 | 0.15449 | -0.0537 | 5.2333
13 | 0.8239 | 0.16429 | -0.0551 | 5.0149
13.5 | 0.8192 | 0.17127 | -0.0616 | 4.7831
14 | 0.8353 | 0.18053 | -0.0634 | 4.6269
14.5 | 0.839 | 0.18701 | -0.0687 | 4.4864
15 | 0.8691 | 0.19902 | -0.0678 | 4.3669
15.5 | 0.8612 | 0.20281 | -0.0769 | 4.2463
16 | 0.8771 | 0.2102 | -0.0798 | 4.1727
16.5 | 0.904 | 0.22288 | -0.0801 | 4.056
17 | 0.9023 | 0.22527 | -0.0888 | 4.0054
17.5 | 0.9189 | 0.23228 | -0.0922 | 3.956
18 | 0.9465 | 0.24629 | -0.092 | 3.843
18.5 | 0.9487 | 0.24751 | -0.1005 | 3.833
19 | 0.9628 | 0.25373 | -0.1057 | 3.7946
19.5 | 0.9793 | 0.26056 | -0.1096 | 3.7584
20 | 1.0042 | 0.27331 | -0.1097 | 3.6742

## 13. Re 100k Mach 0.25 (1)
BIGFOIL.COM POLAR EXPORT
D6516-S
D6516-S |  |  |  | Cl Max: | 0.732 | at alpha= | 7.5 | deg
JavaFoil+Calcfoil stall+Eppler ext transition |  |  |  | L/D Max: | 43.686 | at alpha= | 3.5 | deg
Re: | 100000 |  |  | Cd Min: | 0.01015 | at alpha= | -1 | deg
Mach: | 0.25 |  |  | Cl=0 at alpha= | -1.45 | deg
|  |  |  | @ Cl=0.1, Cd= | 0.19468
|  |  |  | @ Cl=0.4, Cd= | 0.19468
|  |  |  | @ Cl=0.6, Cd= | 0.19468
alpha (deg) | Cl | Cd | Cm | Cl/Cd
-12 | -0.059 | 0.20693 | -0.01 | -0.285
-11.5 | -0.056 | 0.23487 | -0.011 | -0.239
-11 | -0.053 | 0.15716 | -0.01 | -0.34
-10.5 | -0.126 | 0.14153 | -0.01 | -0.887
-10 | -0.193 | 0.12991 | -0.01 | -1.483
-9.5 | -0.247 | 0.13295 | -0.01 | -1.854
-9 | -0.293 | 0.11336 | -0.01 | -2.582
-8.5 | -0.331 | 0.10067 | -0.01 | -3.287
-8 | -0.36 | 0.08949 | -0.01 | -4.021
-7.5 | -0.378 | 0.07782 | -0.01 | -4.861
-7 | -0.386 | 0.07011 | -0.01 | -5.501
-6.5 | -0.382 | 0.0632 | -0.01 | -6.045
-6 | -0.368 | 0.05697 | -0.01 | -6.461
-5.5 | -0.342 | 0.05194 | -0.01 | -6.583
-5 | -0.309 | 0.04776 | -0.01 | -6.477
-4.5 | -0.273 | 0.04365 | -0.01 | -6.247
-4 | -0.233 | 0.04039 | -0.01 | -5.758
-3.5 | -0.19 | 0.03775 | -0.011 | -5.03
-3 | -0.181 | 0.01306 | -0.03 | -13.867
-2.5 | -0.124 | 0.01275 | -0.03 | -9.695
-2 | -0.052 | 0.03285 | -0.013 | -1.589
-1.5 | -0.006 | 0.0125 | -0.031 | -0.454
-1 | 0.054 | 0.01015 | -0.031 | 5.317
-0.5 | 0.114 | 0.01021 | -0.031 | 11.14
0 | 0.174 | 0.01028 | -0.031 | 16.892
0.5 | 0.233 | 0.01044 | -0.031 | 22.358
1 | 0.293 | 0.01069 | -0.031 | 27.408
1.5 | 0.353 | 0.01106 | -0.031 | 31.892
2 | 0.412 | 0.01137 | -0.031 | 36.254
2.5 | 0.471 | 0.01184 | -0.032 | 39.8
3 | 0.529 | 0.01231 | -0.032 | 42.993
3.5 | 0.587 | 0.01343 | -0.032 | 43.686
4 | 0.642 | 0.01524 | -0.032 | 42.136
4.5 | 0.559 | 0.03781 | -0.014 | 14.774
5 | 0.598 | 0.04043 | -0.013 | 14.795
5.5 | 0.635 | 0.04367 | -0.012 | 14.537
6 | 0.668 | 0.04748 | -0.011 | 14.062
6.5 | 0.696 | 0.05191 | -0.011 | 13.405
7 | 0.718 | 0.0572 | -0.011 | 12.559
7.5 | 0.732 | 0.06347 | -0.01 | 11.534
8 | 0.726 | 0.0709 | -0.011 | 10.233
8.5 | 0.705 | 0.0769 | -0.011 | 9.168
9 | 0.67 | 0.08864 | -0.011 | 7.554
9.5 | 0.62 | 0.09815 | -0.011 | 6.317
10 | 0.558 | 0.11233 | -0.011 | 4.967
10.5 | 0.485 | 0.204 | -0.012 | 2.38
11 | 0.405 | 0.1579 | -0.011 | 2.562
11.5 | 0.317 | 0.17745 | -0.01 | 1.784
12 | 0.218 | 0.19768 | -0.011 | 1.101
12.5 | 0.078 | 0.19468 | -0.011 | 0.398

## 14. Re 100k Mach 0.25 (2)
BIGFOIL.COM POLAR EXPORT
D6516-S
D6516-S |  |  |  | Cl Max: | 1.0171 | at alpha= | 20 | deg
XFOIL ncrit=9 |  |  |  | L/D Max: | 47.9011 | at alpha= | 4 | deg
Re: | 100000 |  |  | Cd Min: | 0.27331 | at alpha= | 20 | deg
Mach: | 0.25 |  |  | Cl=0 at alpha= | -0.62658 | deg
|  |  |  | @ Cl=0.1, Cd= | 0.012412
|  |  |  | @ Cl=0.4, Cd= | 0.012954
|  |  |  | @ Cl=0.6, Cd= | 0.012869
alpha (deg) | Cl | Cd | Cm | Cl/Cd
-19.5 | -0.8212 | 0.25676 | 0.0745 | -3.1983
-19 | -0.8025 | 0.24914 | 0.0712 | -3.2211
-18.5 | -0.7843 | 0.24231 | 0.0672 | -3.2368
-18 | -0.7664 | 0.23562 | 0.0632 | -3.2527
-17.5 | -0.7487 | 0.22905 | 0.059 | -3.2687
-17 | -0.7327 | 0.22404 | 0.0539 | -3.2704
-16.5 | -0.7227 | 0.22191 | 0.0478 | -3.2567
-16 | -0.718 | 0.22059 | 0.0419 | -3.2549
-15.5 | -0.6809 | 0.2011 | 0.0434 | -3.3859
-15 | -0.664 | 0.19406 | 0.0401 | -3.4216
-14.5 | -0.6486 | 0.18738 | 0.0362 | -3.4614
-14 | -0.6412 | 0.18361 | 0.0304 | -3.4922
-13.5 | -0.6411 | 0.18091 | 0.0242 | -3.5438
-13 | -0.6072 | 0.16559 | 0.0256 | -3.6669
-12.5 | -0.5917 | 0.1583 | 0.0231 | -3.7378
-12 | -0.5815 | 0.15173 | 0.0193 | -3.8325
-11.5 | -0.5876 | 0.14843 | 0.012 | -3.9588
-11 | -0.5583 | 0.13656 | 0.0137 | -4.0883
-10.5 | -0.5512 | 0.1302 | 0.0099 | -4.2335
-10 | -0.5659 | 0.12685 | 0.0009 | -4.4612
-9.5 | -0.5304 | 0.11499 | 0.005 | -4.6126
-9 | -0.5331 | 0.10941 | -0.0009 | -4.8725
-8.5 | -0.5204 | 0.10089 | -0.002 | -5.1581
-8 | -0.5162 | 0.09455 | -0.0055 | -5.4595
-7.5 | -0.5159 | 0.08714 | -0.0089 | -5.9204
-7 | -0.5188 | 0.0805 | -0.0201 | -6.4447
-6.5 | -0.4993 | 0.07267 | -0.0192 | -6.8708
-6 | -0.4853 | 0.06464 | -0.025 | -7.5077
-5.5 | -0.4606 | 0.05799 | -0.0239 | -7.9427
-5 | -0.4354 | 0.05116 | -0.0256 | -8.5106
-4.5 | -0.3811 | 0.0349 | -0.0348 | -10.9198
-4 | -0.3369 | 0.02726 | -0.0327 | -12.3588
-3.5 | -0.2901 | 0.02294 | -0.0302 | -12.646
-3 | -0.2406 | 0.0195 | -0.0274 | -12.3385
-2.5 | -0.1932 | 0.01695 | -0.0249 | -11.3982
-2 | -0.1485 | 0.01481 | -0.0222 | -10.027
-1.5 | -0.0686 | 0.01077 | -0.0248 | -6.3695
-1 | -0.0295 | 0.01096 | -0.0219 | -2.6916
-0.5 | 0.01 | 0.01128 | -0.0194 | 0.88652
0 | 0.0491 | 0.01175 | -0.0172 | 4.1787
0.5 | 0.1037 | 0.01246 | -0.0186 | 8.3226
1 | 0.2183 | 0.01312 | -0.0309 | 16.6387
1.5 | 0.3386 | 0.01316 | -0.0429 | 25.7295
2 | 0.4339 | 0.01284 | -0.0485 | 33.7928
2.5 | 0.4963 | 0.01261 | -0.0467 | 39.3577
3 | 0.5455 | 0.01257 | -0.0422 | 43.397
3.5 | 0.5926 | 0.01278 | -0.0377 | 46.3693
4 | 0.639 | 0.01334 | -0.0334 | 47.901
4.5 | 0.6812 | 0.01431 | -0.029 | 47.6031
5 | 0.7213 | 0.01594 | -0.0255 | 45.2509
5.5 | 0.7546 | 0.02004 | -0.0216 | 37.6547
6 | 0.7993 | 0.0237 | -0.0188 | 33.7257
6.5 | 0.8487 | 0.02801 | -0.0167 | 30.2999
7 | 0.8953 | 0.03343 | -0.014 | 26.7813
7.5 | 0.9281 | 0.04069 | -0.0108 | 22.809
8 | 0.9432 | 0.04879 | -0.0078 | 19.3318
8.5 | 0.9443 | 0.05828 | -0.0058 | 16.2028
9 | 0.9028 | 0.06962 | -0.0059 | 12.9675
9.5 | 0.8564 | 0.08292 | -0.0135 | 10.328
10 | 0.7909 | 0.11395 | -0.0399 | 6.9408
10.5 | 0.805 | 0.12324 | -0.0403 | 6.532
11 | 0.8197 | 0.13166 | -0.0408 | 6.2259
11.5 | 0.7944 | 0.14076 | -0.0504 | 5.6436
12 | 0.8331 | 0.15139 | -0.0465 | 5.503
12.5 | 0.8057 | 0.15813 | -0.0576 | 5.0952
13 | 0.8454 | 0.16974 | -0.054 | 4.9806
13.5 | 0.823 | 0.1748 | -0.0649 | 4.7082
14 | 0.8563 | 0.18632 | -0.0632 | 4.5959
14.5 | 0.8457 | 0.19072 | -0.0724 | 4.4342
15 | 0.8886 | 0.20527 | -0.0687 | 4.3289
15.5 | 0.8765 | 0.20747 | -0.0789 | 4.2247
16 | 0.887 | 0.21401 | -0.0843 | 4.1447
16.5 | 0.9266 | 0.23058 | -0.0817 | 4.0186
17 | 0.9204 | 0.23064 | -0.0913 | 3.9906
17.5 | 0.9333 | 0.2367 | -0.097 | 3.943
18 | 0.9706 | 0.25491 | -0.0945 | 3.8076
18.5 | 0.9722 | 0.2554 | -0.1027 | 3.8066
19 | 0.9823 | 0.25898 | -0.1101 | 3.793
19.5 | 0.9991 | 0.26593 | -0.1147 | 3.757
20 | 1.0171 | 0.27331 | -0.1183 | 3.7214

## 15. Re 100k Mach 0.50 (1)
BIGFOIL.COM POLAR EXPORT
D6516-S
D6516-S |  |  |  | Cl Max: | 1.125 | at alpha= | 20 | deg
JavaFoil+Calcfoil stall+Eppler ext transition |  |  |  | L/D Max: | 42.734 | at alpha= | 3 | deg
Re: | 100000 |  |  | Cd Min: | 0.01049 | at alpha= | -0.5 | deg
Mach: | 0.5 |  |  | Cl=0 at alpha= | -1.4615 | deg
|  |  |  | @ Cl=0.1, Cd= | 0.011401
|  |  |  | @ Cl=0.4, Cd= | 0.011626
|  |  |  | @ Cl=0.6, Cd= | 0.014128
alpha (deg) | Cl | Cd | Cm | Cl/Cd
-20 | -0.98 | 0.34317 | -0.017 | -2.855
-19.5 | -0.953 | 0.34169 | -0.017 | -2.788
-19 | -0.927 | 0.34199 | -0.017 | -2.711
-18.5 | -0.902 | 0.33064 | -0.017 | -2.728
-18 | -0.875 | 0.31954 | -0.017 | -2.737
-17.5 | -0.849 | 0.31495 | -0.017 | -2.696
-17 | -0.824 | 0.31104 | -0.017 | -2.648
-16.5 | -0.797 | 0.29153 | -0.016 | -2.732
-16 | -0.771 | 0.28212 | -0.016 | -2.732
-15.5 | -0.745 | 0.27593 | -0.016 | -2.7
-15 | -0.718 | 0.26778 | -0.016 | -2.683
-14.5 | -0.692 | 0.26533 | -0.016 | -2.608
-14 | -0.666 | 0.2615 | -0.016 | -2.547
-13.5 | -0.64 | 0.25782 | -0.016 | -2.482
-13 | -0.613 | 0.23952 | -0.015 | -2.559
-12.5 | -0.587 | 0.23343 | -0.015 | -2.514
-12 | -0.561 | 0.22736 | -0.015 | -2.466
-11.5 | -0.534 | 0.21296 | -0.014 | -2.506
-11 | -0.507 | 0.2061 | -0.015 | -2.462
-10.5 | -0.481 | 0.20312 | -0.015 | -2.369
-10 | -0.454 | 0.19049 | -0.014 | -2.385
-9.5 | -0.428 | 0.18642 | -0.014 | -2.296
-9 | -0.402 | 0.18297 | -0.014 | -2.195
-8.5 | -0.375 | 0.17666 | -0.014 | -2.122
-8 | -0.348 | 0.17042 | -0.014 | -2.045
-7.5 | -0.322 | 0.1659 | -0.013 | -1.939
-7 | -0.295 | 0.15886 | -0.013 | -1.859
-6.5 | -0.269 | 0.09813 | -0.013 | -2.737
-6 | -0.242 | 0.07044 | -0.013 | -3.436
-5.5 | -0.215 | 0.06927 | -0.012 | -3.11
-5 | -0.189 | 0.06357 | -0.011 | -2.969
-4.5 | -0.249 | 0.058 | -0.011 | -4.298
-4 | -0.24 | 0.04714 | -0.011 | -5.091
-3.5 | -0.205 | 0.03924 | -0.014 | -5.218
-3 | -0.16 | 0.03588 | -0.015 | -4.455
-2.5 | -0.137 | 0.01323 | -0.034 | -10.354
-2 | -0.058 | 0.0337 | -0.014 | -1.724
-1.5 | -0.005 | 0.0323 | -0.016 | -0.158
-1 | 0.06 | 0.01275 | -0.034 | 4.731
-0.5 | 0.127 | 0.01049 | -0.034 | 12.119
0 | 0.194 | 0.01068 | -0.035 | 18.18
0.5 | 0.261 | 0.01099 | -0.035 | 23.749
1 | 0.328 | 0.01122 | -0.035 | 29.188
1.5 | 0.394 | 0.01158 | -0.035 | 34.023
2 | 0.46 | 0.01209 | -0.035 | 38.092
2.5 | 0.526 | 0.01266 | -0.035 | 41.541
3 | 0.59 | 0.01382 | -0.036 | 42.734
3.5 | 0.653 | 0.01576 | -0.036 | 41.402
4 | 0.571 | 0.03678 | -0.016 | 15.525
4.5 | 0.612 | 0.03962 | -0.014 | 15.441
5 | 0.645 | 0.04367 | -0.013 | 14.768
5.5 | 0.661 | 0.04975 | -0.012 | 13.287
6 | 0.636 | 0.06005 | -0.012 | 10.589
6.5 | 0.421 | 0.07363 | -0.012 | 5.722
7 | 0.448 | 0.08557 | -0.013 | 5.231
7.5 | 0.474 | 0.09794 | -0.014 | 4.84
8 | 0.5 | 0.09551 | -0.014 | 5.239
8.5 | 0.527 | 0.16409 | -0.015 | 3.21
9 | 0.553 | 0.17119 | -0.015 | 3.229
9.5 | 0.579 | 0.17664 | -0.016 | 3.279
10 | 0.605 | 0.18394 | -0.016 | 3.29
10.5 | 0.632 | 0.19424 | -0.017 | 3.252
11 | 0.658 | 0.20259 | -0.017 | 3.246
11.5 | 0.684 | 0.21884 | -0.018 | 3.126
12 | 0.71 | 0.22223 | -0.018 | 3.194
12.5 | 0.737 | 0.23903 | -0.019 | 3.082
13 | 0.762 | 0.23281 | -0.019 | 3.274
13.5 | 0.789 | 0.25535 | -0.02 | 3.09
14 | 0.815 | 0.25907 | -0.02 | 3.144
14.5 | 0.841 | 0.2825 | -0.021 | 2.978
15 | 0.867 | 0.2864 | -0.021 | 3.026
15.5 | 0.894 | 0.2958 | -0.022 | 3.021
16 | 0.919 | 0.29989 | -0.022 | 3.065
16.5 | 0.946 | 0.30885 | -0.023 | 3.062
17 | 0.971 | 0.31307 | -0.023 | 3.101
17.5 | 0.996 | 0.32701 | -0.023 | 3.047
18 | 1.023 | 0.32553 | -0.024 | 3.142
18.5 | 1.048 | 0.33433 | -0.024 | 3.134
19 | 1.075 | 0.34959 | -0.024 | 3.074
19.5 | 1.099 | 0.35499 | -0.025 | 3.097
20 | 1.125 | 0.36743 | -0.025 | 3.063

## 16. Re 100k Mach 0.50 (2)
BIGFOIL.COM POLAR EXPORT
D6516-S
D6516-S |  |  |  | Cl Max: | 0.9148 | at alpha= | 7 | deg
XFOIL ncrit=9 |  |  |  | L/D Max: | 46.1365 | at alpha= | 3.5 | deg
Re: | 100000 |  |  | Cd Min: | 0.28712 | at alpha= | -20 | deg
Mach: | 0.5 |  |  | Cl=0 at alpha= | -0.52671 | deg
|  |  |  | @ Cl=0.1, Cd= | 0.012937
|  |  |  | @ Cl=0.4, Cd= | 0.013249
|  |  |  | @ Cl=0.6, Cd= | 0.013414
alpha (deg) | Cl | Cd | Cm | Cl/Cd
-20 | -0.9208 | 0.28712 | 0.0953 | -3.207
-19.5 | -0.8985 | 0.27897 | 0.0901 | -3.2208
-19 | -0.8764 | 0.27106 | 0.0849 | -3.2332
-18.5 | -0.8544 | 0.26409 | 0.0792 | -3.2353
-18 | -0.8361 | 0.26073 | 0.0724 | -3.2068
-17.5 | -0.8212 | 0.25854 | 0.0657 | -3.1763
-17 | -0.79 | 0.2398 | 0.0641 | -3.2944
-16.5 | -0.7666 | 0.23045 | 0.0606 | -3.3265
-16 | -0.7448 | 0.22252 | 0.0562 | -3.3471
-15.5 | -0.7249 | 0.21572 | 0.0509 | -3.3604
-15 | -0.7137 | 0.21367 | 0.0438 | -3.3402
-14.5 | -0.6885 | 0.20136 | 0.0408 | -3.4192
-14 | -0.6631 | 0.19076 | 0.0387 | -3.4761
-13.5 | -0.6431 | 0.18296 | 0.0349 | -3.515
-13 | -0.6299 | 0.17744 | 0.0293 | -3.5499
-12.5 | -0.6307 | 0.17568 | 0.0223 | -3.5901
-12 | -0.5901 | 0.15961 | 0.0236 | -3.6971
-11.5 | -0.5807 | 0.1541 | 0.0185 | -3.7683
-11 | -0.5663 | 0.1456 | 0.015 | -3.8894
-10.5 | -0.5447 | 0.13686 | 0.0136 | -3.98
-10 | -0.5506 | 0.13332 | 0.0064 | -4.1299
-9.5 | -0.5203 | 0.12189 | 0.0071 | -4.2686
-9 | -0.5184 | 0.11651 | 0.002 | -4.4494
-8.5 | -0.4985 | 0.1074 | 0.0011 | -4.6415
-8 | -0.5086 | 0.10321 | -0.0061 | -4.9278
-7.5 | -0.4872 | 0.09457 | -0.0058 | -5.1517
-7 | -0.4728 | 0.08701 | -0.0067 | -5.4339
-6.5 | -0.4668 | 0.08012 | -0.0087 | -5.8263
-6 | -0.4649 | 0.07354 | -0.0118 | -6.3217
-5.5 | -0.4548 | 0.06656 | -0.0152 | -6.8329
-5 | -0.4461 | 0.05963 | -0.0208 | -7.4811
-4.5 | -0.4084 | 0.04431 | -0.0351 | -9.2169
-4 | -0.3752 | 0.03571 | -0.0359 | -10.5069
-3.5 | -0.3358 | 0.02939 | -0.0342 | -11.4257
-3 | -0.2889 | 0.02412 | -0.0315 | -11.9776
-2.5 | -0.2345 | 0.00722 | -0.0276 | -32.4792
-2 | -0.1838 | 0.00466 | -0.0248 | -39.4421
-1.5 | -0.1345 | 0.00301 | -0.0221 | -44.6844
-1 | -0.0939 | 0.00119 | -0.0175 | -78.9076
-0.5 | 0.0053 | 0.00135 | -0.0244 | 3.9259
0 | 0.0719 | 0.0128 | -0.0254 | 5.6172
0.5 | 0.199 | 0.01342 | -0.0381 | 14.8286
1 | 0.3294 | 0.01342 | -0.0499 | 24.5455
1.5 | 0.4243 | 0.01319 | -0.0531 | 32.1683
2 | 0.4921 | 0.01303 | -0.0502 | 37.7667
2.5 | 0.5481 | 0.01309 | -0.045 | 41.8717
3 | 0.6026 | 0.01343 | -0.0396 | 44.8697
3.5 | 0.6556 | 0.01421 | -0.0344 | 46.1365
4 | 0.7054 | 0.01546 | -0.0292 | 45.6274
4.5 | 0.7473 | 0.01745 | -0.0241 | 42.8252
5 | 0.7874 | 0.02153 | -0.019 | 36.5722
5.5 | 0.8388 | 0.02584 | -0.0149 | 32.4613
6 | 0.8851 | 0.03184 | -0.0112 | 27.7984
6.5 | 0.9102 | 0.03867 | -0.0074 | 23.5376
7 | 0.9148 | 0.04638 | -0.0044 | 19.724
7.5 | 0.8926 | 0.05494 | -0.0031 | 16.2468
8 | 0.8541 | 0.06536 | -0.0077 | 13.0676
8.5 | 0.8226 | 0.08049 | -0.0203 | 10.2199
9 | 0.8082 | 0.094 | -0.0289 | 8.5979
9.5 | 0.8049 | 0.10531 | -0.0341 | 7.6431
10 | 0.7957 | 0.11879 | -0.0426 | 6.6984
10.5 | 0.6708 | 0.12545 | -0.041 | 5.3472
11 | 0.6756 | 0.1343 | -0.044 | 5.0305
11.5 | 0.6722 | 0.1419 | -0.0477 | 4.7371
12 | 0.6654 | 0.14711 | -0.0514 | 4.5231

## 17. Re 250k Mach 0.00 (1)
BIGFOIL.COM POLAR EXPORT
D6516-S
D6516-S |  |  |  | Cl Max: | 0.75 | at alpha= | 8.5 | deg
JavaFoil+Calcfoil stall+Eppler ext transition |  |  |  | L/D Max: | 60.61 | at alpha= | 3.5 | deg
Re: | 250000 |  |  | Cd Min: | 0.0066 | at alpha= | -1 | deg
Mach: | 0 |  |  | Cl=0 at alpha= | -1.4561 | deg
|  |  |  | @ Cl=0.1, Cd= | 0.0066828
|  |  |  | @ Cl=0.4, Cd= | 0.0079354
|  |  |  | @ Cl=0.6, Cd= | 0.14009
alpha (deg) | Cl | Cd | Cm | Cl/Cd
-13.5 | -0.279 | 0.14382 | -0.01 | -1.941
-13 | -0.297 | 0.13554 | -0.01 | -2.194
-12.5 | -0.316 | 0.12555 | -0.01 | -2.519
-12 | -0.335 | 0.1156 | -0.009 | -2.9
-11.5 | -0.354 | 0.10776 | -0.009 | -3.287
-11 | -0.373 | 0.10057 | -0.009 | -3.706
-10.5 | -0.39 | 0.0965 | -0.009 | -4.04
-10 | -0.405 | 0.08556 | -0.009 | -4.737
-9.5 | -0.418 | 0.0803 | -0.009 | -5.206
-9 | -0.427 | 0.07597 | -0.009 | -5.624
-8.5 | -0.432 | 0.06779 | -0.009 | -6.375
-8 | -0.432 | 0.0641 | -0.009 | -6.739
-7.5 | -0.426 | 0.05884 | -0.009 | -7.242
-7 | -0.414 | 0.0549 | -0.009 | -7.546
-6.5 | -0.396 | 0.05011 | -0.009 | -7.909
-6 | -0.372 | 0.04655 | -0.009 | -8.002
-5.5 | -0.341 | 0.04392 | -0.01 | -7.768
-5 | -0.306 | 0.04055 | -0.01 | -7.541
-4.5 | -0.269 | 0.03689 | -0.013 | -7.287
-4 | -0.227 | 0.03594 | -0.011 | -6.321
-3.5 | -0.185 | 0.03405 | -0.011 | -5.431
-3 | -0.176 | 0.01022 | -0.029 | -17.217
-2.5 | -0.12 | 0.00995 | -0.029 | -12.053
-2 | -0.063 | 0.00985 | -0.029 | -6.393
-1.5 | -0.005 | 0.00965 | -0.03 | -0.569
-1 | 0.052 | 0.0066 | -0.03 | 7.92
-0.5 | 0.11 | 0.0067 | -0.03 | 16.431
0 | 0.168 | 0.00685 | -0.03 | 24.534
0.5 | 0.226 | 0.00696 | -0.03 | 32.46
1 | 0.284 | 0.00716 | -0.03 | 39.641
1.5 | 0.341 | 0.00747 | -0.03 | 45.717
2 | 0.399 | 0.00793 | -0.03 | 50.354
2.5 | 0.456 | 0.00824 | -0.031 | 55.343
3 | 0.513 | 0.00859 | -0.031 | 59.736
3.5 | 0.568 | 0.00938 | -0.031 | 60.61
4 | 0.623 | 0.01195 | -0.031 | 52.103
4.5 | 0.675 | 0.01241 | -0.031 | 54.435
5 | 0.726 | 0.01294 | -0.031 | 56.106
5.5 | 0.621 | 0.03939 | -0.013 | 15.756
6 | 0.655 | 0.04224 | -0.012 | 15.505
6.5 | 0.687 | 0.04554 | -0.011 | 15.074
7 | 0.715 | 0.0488 | -0.011 | 14.643
7.5 | 0.737 | 0.0531 | -0.011 | 13.883
8 | 0.747 | 0.05733 | -0.01 | 13.035
8.5 | 0.75 | 0.0627 | -0.01 | 11.955
9 | 0.744 | 0.06879 | -0.012 | 10.823
9.5 | 0.731 | 0.07401 | -0.011 | 9.882
10 | 0.712 | 0.08067 | -0.011 | 8.823
10.5 | 0.687 | 0.0864 | -0.011 | 7.946
11 | 0.657 | 0.09373 | -0.011 | 7.01
11.5 | 0.624 | 0.10363 | -0.011 | 6.025
12 | 0.59 | 0.11137 | -0.011 | 5.296
12.5 | 0.554 | 0.12 | -0.011 | 4.619
13 | 0.519 | 0.12818 | -0.011 | 4.047
13.5 | 0.484 | 0.14009 | -0.011 | 3.454

## 18. Re 250k Mach 0.00 (2)
BIGFOIL.COM POLAR EXPORT
D6516-S
D6516-S |  |  |  | Cl Max: | 0.9816 | at alpha= | 8.5 | deg
XFOIL ncrit=9 |  |  |  | L/D Max: | 66.8371 | at alpha= | 3.5 | deg
Re: | 250000 |  |  | Cd Min: | 0.04037 | at alpha= | 8.5 | deg
Mach: | 0 |  |  | Cl=0 at alpha= | -99 | deg
|  |  |  | @ Cl=0.1, Cd= | 0.00711
|  |  |  | @ Cl=0.4, Cd= | 0.0071357
|  |  |  | @ Cl=0.6, Cd= | 0.0091036
alpha (deg) | Cl | Cd | Cm | Cl/Cd
0 | 0.2036 | 0.00711 | -0.045 | 28.6357
0.5 | 0.2723 | 0.00697 | -0.047 | 39.0674
1 | 0.3236 | 0.00695 | -0.045 | 46.5612
1.5 | 0.3706 | 0.00703 | -0.0422 | 52.7169
2 | 0.4179 | 0.0072 | -0.0395 | 58.0417
2.5 | 0.4658 | 0.00748 | -0.0372 | 62.2727
3 | 0.514 | 0.00788 | -0.035 | 65.2284
3.5 | 0.5621 | 0.00841 | -0.0331 | 66.8371
4 | 0.608 | 0.00925 | -0.031 | 65.7297
4.5 | 0.6536 | 0.01034 | -0.0293 | 63.2108
5 | 0.699 | 0.01175 | -0.0279 | 59.4894
5.5 | 0.7406 | 0.01423 | -0.0259 | 52.045
6 | 0.7844 | 0.01635 | -0.0237 | 47.9755
6.5 | 0.8291 | 0.01858 | -0.0216 | 44.6233
7 | 0.8721 | 0.02256 | -0.0197 | 38.6569
7.5 | 0.9157 | 0.02742 | -0.0176 | 33.3953
8 | 0.9531 | 0.0339 | -0.0152 | 28.115
8.5 | 0.9816 | 0.04037 | -0.0123 | 24.3151

## 19. Re 250k Mach 0.10 (1)
BIGFOIL.COM POLAR EXPORT
D6516-S
D6516-S |  |  |  | Cl Max: | 0.746 | at alpha= | 8 | deg
JavaFoil+Calcfoil stall+Eppler ext transition |  |  |  | L/D Max: | 60.328 | at alpha= | 3.5 | deg
Re: | 250000 |  |  | Cd Min: | 0.00666 | at alpha= | -1 | deg
Mach: | 0.1 |  |  | Cl=0 at alpha= | -1.4491 | deg
|  |  |  | @ Cl=0.1, Cd= | 0.0067005
|  |  |  | @ Cl=0.4, Cd= | 0.0079222
|  |  |  | @ Cl=0.6, Cd= | 0.13252
alpha (deg) | Cl | Cd | Cm | Cl/Cd
-13 | -0.26 | 0.13869 | -0.01 | -1.878
-12.5 | -0.281 | 0.12909 | -0.01 | -2.179
-12 | -0.303 | 0.11859 | -0.01 | -2.553
-11.5 | -0.324 | 0.1117 | -0.009 | -2.904
-11 | -0.346 | 0.10143 | -0.009 | -3.409
-10.5 | -0.366 | 0.09392 | -0.009 | -3.9
-10 | -0.385 | 0.0879 | -0.009 | -4.38
-9.5 | -0.401 | 0.08047 | -0.009 | -4.986
-9 | -0.414 | 0.07535 | -0.009 | -5.492
-8.5 | -0.422 | 0.07067 | -0.009 | -5.97
-8 | -0.425 | 0.06455 | -0.009 | -6.578
-7.5 | -0.421 | 0.06039 | -0.009 | -6.977
-7 | -0.411 | 0.05516 | -0.009 | -7.459
-6.5 | -0.395 | 0.05113 | -0.009 | -7.727
-6 | -0.372 | 0.04711 | -0.009 | -7.903
-5.5 | -0.342 | 0.04384 | -0.01 | -7.792
-5 | -0.306 | 0.04085 | -0.01 | -7.502
-4.5 | -0.27 | 0.03703 | -0.013 | -7.279
-4 | -0.228 | 0.03602 | -0.011 | -6.331
-3.5 | -0.186 | 0.0341 | -0.011 | -5.446
-3 | -0.177 | 0.01023 | -0.029 | -17.268
-2.5 | -0.12 | 0.00996 | -0.029 | -12.091
-2 | -0.063 | 0.00986 | -0.03 | -6.419
-1.5 | -0.006 | 0.00966 | -0.03 | -0.571
-1 | 0.053 | 0.00666 | -0.03 | 7.884
-0.5 | 0.111 | 0.00671 | -0.03 | 16.503
0 | 0.169 | 0.00686 | -0.03 | 24.642
0.5 | 0.227 | 0.00697 | -0.03 | 32.572
1 | 0.285 | 0.00716 | -0.03 | 39.809
1.5 | 0.343 | 0.00748 | -0.031 | 45.902
2 | 0.401 | 0.00793 | -0.031 | 50.556
2.5 | 0.459 | 0.00826 | -0.031 | 55.529
3 | 0.515 | 0.00864 | -0.031 | 59.638
3.5 | 0.571 | 0.00947 | -0.031 | 60.328
4 | 0.626 | 0.01198 | -0.031 | 52.214
4.5 | 0.678 | 0.01248 | -0.031 | 54.344
5 | 0.729 | 0.01303 | -0.032 | 55.959
5.5 | 0.623 | 0.03949 | -0.013 | 15.772
6 | 0.657 | 0.04238 | -0.012 | 15.506
6.5 | 0.688 | 0.04556 | -0.011 | 15.106
7 | 0.716 | 0.04919 | -0.011 | 14.55
7.5 | 0.737 | 0.05323 | -0.011 | 13.851
8 | 0.746 | 0.05838 | -0.011 | 12.77
8.5 | 0.745 | 0.06315 | -0.01 | 11.801
9 | 0.737 | 0.06951 | -0.012 | 10.601
9.5 | 0.72 | 0.07515 | -0.011 | 9.581
10 | 0.696 | 0.08138 | -0.011 | 8.555
10.5 | 0.666 | 0.08966 | -0.011 | 7.432
11 | 0.632 | 0.09717 | -0.011 | 6.505
11.5 | 0.595 | 0.1035 | -0.011 | 5.747
12 | 0.556 | 0.11277 | -0.012 | 4.928
12.5 | 0.516 | 0.12277 | -0.011 | 4.203
13 | 0.477 | 0.13252 | -0.011 | 3.597

## 20. Re 250k Mach 0.10 (2)
BIGFOIL.COM POLAR EXPORT
D6516-S
D6516-S |  |  |  | Cl Max: | 0.9819 | at alpha= | 8.5 | deg
XFOIL ncrit=9 |  |  |  | L/D Max: | 66.773 | at alpha= | 3.5 | deg
Re: | 250000 |  |  | Cd Min: | 0.25708 | at alpha= | -20 | deg
Mach: | 0.1 |  |  | Cl=0 at alpha= | -1.1535 | deg
|  |  |  | @ Cl=0.1, Cd= | 0.007292
|  |  |  | @ Cl=0.4, Cd= | 0.007155
|  |  |  | @ Cl=0.6, Cd= | 0.0091162
alpha (deg) | Cl | Cd | Cm | Cl/Cd
-20 | -0.8194 | 0.25708 | 0.0769 | -3.1873
-19.5 | -0.8019 | 0.25052 | 0.0727 | -3.2009
-19 | -0.7846 | 0.24477 | 0.0676 | -3.2055
-18.5 | -0.7709 | 0.24028 | 0.062 | -3.2083
-18 | -0.7531 | 0.23097 | 0.0589 | -3.2606
-17.5 | -0.7351 | 0.22323 | 0.0564 | -3.293
-17 | -0.7184 | 0.21659 | 0.0529 | -3.3169
-16.5 | -0.702 | 0.20986 | 0.0493 | -3.3451
-16 | -0.6858 | 0.20297 | 0.0456 | -3.3788
-15.5 | -0.6699 | 0.19595 | 0.0418 | -3.4187
-15 | -0.6557 | 0.18972 | 0.037 | -3.4561
-14.5 | -0.6465 | 0.18425 | 0.0318 | -3.5088
-14 | -0.6365 | 0.17774 | 0.0273 | -3.5811
-13.5 | -0.6237 | 0.1703 | 0.0235 | -3.6624
-13 | -0.6021 | 0.15902 | 0.0244 | -3.7863
-12.5 | -0.589 | 0.15201 | 0.0216 | -3.8747
-12 | -0.5772 | 0.14485 | 0.0185 | -3.9848
-11.5 | -0.5694 | 0.13795 | 0.0137 | -4.1276
-11 | -0.5646 | 0.13132 | 0.0079 | -4.2994
-10.5 | -0.5558 | 0.12384 | 0.0038 | -4.488
-10 | -0.5539 | 0.11337 | 0.0003 | -4.8858
-9.5 | -0.5393 | 0.1061 | 0.0008 | -5.0829
-9 | -0.5294 | 0.0994 | -0.0013 | -5.326
-8.5 | -0.5236 | 0.09227 | -0.0046 | -5.6747
-8 | -0.5228 | 0.08469 | -0.0093 | -6.1731
-7.5 | -0.5226 | 0.07542 | -0.0213 | -6.9292
-7 | -0.5061 | 0.065 | -0.0317 | -7.7862
-6.5 | -0.4973 | 0.05614 | -0.0316 | -8.8582
-6 | -0.4702 | 0.04851 | -0.0343 | -9.6928
-5.5 | -0.4416 | 0.03883 | -0.0363 | -11.3727
-5 | -0.4072 | 0.03409 | -0.0348 | -11.9449
-4.5 | -0.3679 | 0.0241 | -0.0309 | -15.2656
-4 | -0.3263 | 0.01998 | -0.0279 | -16.3313
-3.5 | -0.283 | 0.0161 | -0.0251 | -17.5776
-3 | -0.2384 | 0.0142 | -0.0224 | -16.7887
-2.5 | -0.1954 | 0.01218 | -0.0201 | -16.0427
-2 | -0.1422 | 0.01105 | -0.0198 | -12.8688
-1.5 | -0.0691 | 0.00861 | -0.0246 | -8.0256
-1 | 0.0306 | 0.00733 | -0.0325 | 4.1746
-0.5 | 0.122 | 0.00728 | -0.0399 | 16.7582
0 | 0.2061 | 0.00711 | -0.0455 | 28.9873
0.5 | 0.2743 | 0.00697 | -0.0472 | 39.3544
1 | 0.3251 | 0.00696 | -0.0451 | 46.7098
1.5 | 0.3723 | 0.00705 | -0.0422 | 52.8085
2 | 0.4198 | 0.00723 | -0.0396 | 58.0636
2.5 | 0.4681 | 0.00751 | -0.0372 | 62.3302
3 | 0.5166 | 0.00791 | -0.0351 | 65.3097
3.5 | 0.5649 | 0.00846 | -0.0331 | 66.773
4 | 0.6109 | 0.00932 | -0.031 | 65.5472
4.5 | 0.657 | 0.01042 | -0.0293 | 63.0518
5 | 0.7022 | 0.01192 | -0.0278 | 58.9094
5.5 | 0.7444 | 0.01436 | -0.0257 | 51.8384
6 | 0.7883 | 0.01654 | -0.0234 | 47.6602
6.5 | 0.8333 | 0.01884 | -0.0213 | 44.2304
7 | 0.8763 | 0.02311 | -0.0193 | 37.9186
7.5 | 0.9196 | 0.02807 | -0.0171 | 32.761
8 | 0.9554 | 0.03471 | -0.0145 | 27.5252
8.5 | 0.9819 | 0.04132 | -0.0115 | 23.7633

## 21. Re 250k Mach 0.25 (1)
BIGFOIL.COM POLAR EXPORT
D6516-S
D6516-S |  |  |  | Cl Max: | 0.746 | at alpha= | 5 | deg
JavaFoil+Calcfoil stall+Eppler ext transition |  |  |  | L/D Max: | 59.616 | at alpha= | 3 | deg
Re: | 250000 |  |  | Cd Min: | 0.00673 | at alpha= | -1 | deg
Mach: | 0.25 |  |  | Cl=0 at alpha= | -1.45 | deg
|  |  |  | @ Cl=0.1, Cd= | 0.0067837
|  |  |  | @ Cl=0.4, Cd= | 0.007921
|  |  |  | @ Cl=0.6, Cd= | 0.08812
alpha (deg) | Cl | Cd | Cm | Cl/Cd
-12 | -0.059 | 0.13651 | -0.01 | -0.432
-11.5 | -0.056 | 0.16951 | -0.011 | -0.332
-11 | -0.053 | 0.12676 | -0.01 | -0.422
-10.5 | -0.126 | 0.11344 | -0.01 | -1.107
-10 | -0.193 | 0.10115 | -0.01 | -1.905
-9.5 | -0.247 | 0.09262 | -0.01 | -2.662
-9 | -0.293 | 0.08285 | -0.01 | -3.533
-8.5 | -0.331 | 0.07634 | -0.01 | -4.335
-8 | -0.36 | 0.06869 | -0.01 | -5.238
-7.5 | -0.378 | 0.06568 | -0.01 | -5.76
-7 | -0.386 | 0.0595 | -0.01 | -6.483
-6.5 | -0.382 | 0.05327 | -0.01 | -7.173
-6 | -0.368 | 0.04973 | -0.01 | -7.402
-5.5 | -0.342 | 0.04526 | -0.01 | -7.556
-5 | -0.309 | 0.04208 | -0.01 | -7.353
-4.5 | -0.273 | 0.03895 | -0.01 | -7
-4 | -0.233 | 0.03646 | -0.011 | -6.38
-3.5 | -0.19 | 0.03445 | -0.012 | -5.515
-3 | -0.181 | 0.01033 | -0.03 | -17.537
-2.5 | -0.124 | 0.01007 | -0.03 | -12.273
-2 | -0.065 | 0.0099 | -0.03 | -6.563
-1.5 | -0.006 | 0.00976 | -0.031 | -0.581
-1 | 0.054 | 0.00673 | -0.031 | 8.02
-0.5 | 0.114 | 0.0068 | -0.031 | 16.724
0 | 0.174 | 0.00689 | -0.031 | 25.218
0.5 | 0.233 | 0.00705 | -0.031 | 33.096
1 | 0.293 | 0.00732 | -0.031 | 40.018
1.5 | 0.353 | 0.00769 | -0.031 | 45.863
2 | 0.412 | 0.00798 | -0.031 | 51.61
2.5 | 0.471 | 0.00843 | -0.032 | 55.907
3 | 0.529 | 0.00888 | -0.032 | 59.616
3.5 | 0.587 | 0.00998 | -0.032 | 58.763
4 | 0.642 | 0.0122 | -0.032 | 52.63
4.5 | 0.695 | 0.01275 | -0.032 | 54.549
5 | 0.746 | 0.01332 | -0.032 | 56.007
5.5 | 0.635 | 0.04001 | -0.013 | 15.881
6 | 0.668 | 0.04312 | -0.012 | 15.487
6.5 | 0.696 | 0.04677 | -0.011 | 14.88
7 | 0.718 | 0.05095 | -0.011 | 14.1
7.5 | 0.732 | 0.0557 | -0.011 | 13.143
8 | 0.726 | 0.06098 | -0.011 | 11.897
8.5 | 0.705 | 0.06673 | -0.012 | 10.571
9 | 0.67 | 0.07413 | -0.012 | 9.037
9.5 | 0.62 | 0.0816 | -0.012 | 7.602
10 | 0.558 | 0.08812 | -0.012 | 6.334

## 22. Re 250k Mach 0.25 (2)
BIGFOIL.COM POLAR EXPORT
D6516-S
D6516-S |  |  |  | Cl Max: | 1.0146 | at alpha= | 20 | deg
XFOIL ncrit=9 |  |  |  | L/D Max: | 66.2215 | at alpha= | 3.5 | deg
Re: | 250000 |  |  | Cd Min: | 0.27182 | at alpha= | 20 | deg
Mach: | 0.25 |  |  | Cl=0 at alpha= | -1.2051 | deg
|  |  |  | @ Cl=0.1, Cd= | 0.0073135
|  |  |  | @ Cl=0.4, Cd= | 0.0072085
|  |  |  | @ Cl=0.6, Cd= | 0.0091588
alpha (deg) | Cl | Cd | Cm | Cl/Cd
-20 | -0.8362 | 0.26169 | 0.0803 | -3.1954
-19.5 | -0.8174 | 0.25505 | 0.0756 | -3.2049
-19 | -0.8004 | 0.2498 | 0.07 | -3.2042
-18 | -0.7648 | 0.23381 | 0.0626 | -3.271
-17.5 | -0.7469 | 0.22683 | 0.0592 | -3.2928
-17 | -0.7294 | 0.21996 | 0.0553 | -3.3161
-16.5 | -0.7119 | 0.21301 | 0.0515 | -3.3421
-16 | -0.6946 | 0.20593 | 0.0476 | -3.373
-15.5 | -0.6776 | 0.199 | 0.0432 | -3.405
-15 | -0.6648 | 0.19354 | 0.0377 | -3.4349
-14.5 | -0.6546 | 0.18777 | 0.0327 | -3.4862
-14 | -0.6421 | 0.18081 | 0.0284 | -3.5512
-13.5 | -0.6191 | 0.16889 | 0.0281 | -3.6657
-13 | -0.6032 | 0.16157 | 0.026 | -3.7334
-12.5 | -0.5894 | 0.1544 | 0.0228 | -3.8174
-12 | -0.5773 | 0.14721 | 0.0189 | -3.9216
-11.5 | -0.5727 | 0.14126 | 0.0128 | -4.0542
-11 | -0.5637 | 0.13403 | 0.0082 | -4.2058
-10.5 | -0.5539 | 0.12631 | 0.0043 | -4.3852
-10 | -0.5412 | 0.11593 | 0.0051 | -4.6683
-9.5 | -0.5293 | 0.10894 | 0.0031 | -4.8586
-9 | -0.5206 | 0.10188 | 0.0002 | -5.1099
-8.5 | -0.5155 | 0.09447 | -0.0043 | -5.4568
-8 | -0.5164 | 0.08709 | -0.0127 | -5.9295
-7.5 | -0.5139 | 0.07863 | -0.0219 | -6.5357
-7 | -0.5128 | 0.06789 | -0.0256 | -7.5534
-6.5 | -0.4946 | 0.06202 | -0.0263 | -7.9748
-6 | -0.4657 | 0.05236 | -0.0357 | -8.8942
-5.5 | -0.4466 | 0.04257 | -0.0365 | -10.491
-5 | -0.4143 | 0.03703 | -0.0355 | -11.1882
-4.5 | -0.3818 | 0.0311 | -0.0339 | -12.2765
-4 | -0.3374 | 0.02233 | -0.0292 | -15.1097
-3.5 | -0.2953 | 0.01727 | -0.0262 | -17.099
-3 | -0.2495 | 0.01481 | -0.0233 | -16.8467
-2.5 | -0.2047 | 0.01268 | -0.0208 | -16.1435
-2 | -0.1369 | 0.01126 | -0.0229 | -12.1581
-1.5 | -0.0594 | 0.00896 | -0.028 | -6.6295
-1 | 0.0413 | 0.00737 | -0.0356 | 5.6038
-0.5 | 0.1348 | 0.00728 | -0.0429 | 18.5165
0 | 0.2211 | 0.00709 | -0.0484 | 31.1848
0.5 | 0.2829 | 0.00699 | -0.0483 | 40.4721
1 | 0.3331 | 0.00701 | -0.0456 | 47.5178
1.5 | 0.3816 | 0.00713 | -0.0426 | 53.5203
2 | 0.4308 | 0.00734 | -0.0399 | 58.6921
2.5 | 0.4806 | 0.00767 | -0.0374 | 62.6597
3 | 0.5306 | 0.00813 | -0.0352 | 65.2645
3.5 | 0.5801 | 0.00876 | -0.033 | 66.2215
4 | 0.6275 | 0.00971 | -0.0308 | 64.6241
4.5 | 0.6749 | 0.01093 | -0.029 | 61.7475
5 | 0.7179 | 0.01324 | -0.0269 | 54.2221
5.5 | 0.7643 | 0.01526 | -0.0245 | 50.0852
6 | 0.8094 | 0.01768 | -0.0218 | 45.7805
6.5 | 0.8559 | 0.02039 | -0.0195 | 41.9765
7 | 0.8988 | 0.02592 | -0.017 | 34.6759
7.5 | 0.9356 | 0.03236 | -0.014 | 28.9122
8 | 0.964 | 0.03861 | -0.0108 | 24.9676
8.5 | 0.9733 | 0.04672 | -0.0074 | 20.8326
9 | 0.9462 | 0.05778 | -0.0034 | 16.3759
10.5 | 0.8143 | 0.10896 | -0.034 | 7.4734
11.5 | 0.8218 | 0.12664 | -0.0374 | 6.4893
12 | 0.809 | 0.13971 | -0.049 | 5.7906
12.5 | 0.8154 | 0.14855 | -0.0529 | 5.4891
13 | 0.833 | 0.15521 | -0.053 | 5.3669
13.5 | 0.8364 | 0.16701 | -0.0574 | 5.0081
14 | 0.8357 | 0.17669 | -0.0666 | 4.7298
14.5 | 0.8474 | 0.18482 | -0.0709 | 4.585
15 | 0.8702 | 0.19178 | -0.0707 | 4.5375
15.5 | 0.8804 | 0.20288 | -0.0753 | 4.3395
16 | 0.8886 | 0.21046 | -0.0822 | 4.2222
16.5 | 0.9007 | 0.21832 | -0.0886 | 4.1256
17 | 0.9164 | 0.22611 | -0.0929 | 4.0529
17.5 | 0.9329 | 0.23347 | -0.0969 | 3.9958
18 | 0.9535 | 0.24134 | -0.0985 | 3.9509
18.5 | 0.9695 | 0.25166 | -0.1025 | 3.8524
19 | 0.981 | 0.25731 | -0.1097 | 3.8125
19.5 | 0.9977 | 0.26455 | -0.1154 | 3.7713
20 | 1.0146 | 0.27182 | -0.12 | 3.7326

## 23. Re 250k Mach 0.50 (1)
BIGFOIL.COM POLAR EXPORT
D6516-S
D6516-S |  |  |  | Cl Max: | 1.126 | at alpha= | 20 | deg
JavaFoil+Calcfoil stall+Eppler ext transition |  |  |  | L/D Max: | 57.61 | at alpha= | 3 | deg
Re: | 250000 |  |  | Cd Min: | 0.00701 | at alpha= | -0.5 | deg
Mach: | 0.5 |  |  | Cl=0 at alpha= | -1.4546 | deg
|  |  |  | @ Cl=0.1, Cd= | 0.0081948
|  |  |  | @ Cl=0.4, Cd= | 0.0081627
|  |  |  | @ Cl=0.6, Cd= | 0.010631
alpha (deg) | Cl | Cd | Cm | Cl/Cd
-20 | -0.98 | 0.26837 | -0.017 | -3.651
-19.5 | -0.953 | 0.2646 | -0.017 | -3.6
-19 | -0.927 | 0.25218 | -0.017 | -3.677
-18.5 | -0.902 | 0.24328 | -0.017 | -3.707
-18 | -0.875 | 0.24542 | -0.017 | -3.564
-17.5 | -0.849 | 0.24084 | -0.017 | -3.526
-17 | -0.824 | 0.23677 | -0.017 | -3.478
-16.5 | -0.797 | 0.22249 | -0.016 | -3.581
-16 | -0.771 | 0.21429 | -0.016 | -3.597
-15.5 | -0.745 | 0.20902 | -0.016 | -3.564
-15 | -0.719 | 0.20381 | -0.016 | -3.526
-14.5 | -0.692 | 0.19738 | -0.016 | -3.505
-14 | -0.666 | 0.19354 | -0.016 | -3.441
-13.5 | -0.64 | 0.18984 | -0.016 | -3.371
-13 | -0.613 | 0.17649 | -0.015 | -3.473
-12.5 | -0.587 | 0.17098 | -0.015 | -3.432
-12 | -0.561 | 0.16608 | -0.015 | -3.376
-11.5 | -0.534 | 0.16159 | -0.015 | -3.303
-11 | -0.507 | 0.15554 | -0.015 | -3.263
-10.5 | -0.481 | 0.15254 | -0.015 | -3.154
-10 | -0.454 | 0.14265 | -0.014 | -3.185
-9.5 | -0.428 | 0.13326 | -0.014 | -3.212
-9 | -0.402 | 0.13505 | -0.014 | -2.974
-8.5 | -0.375 | 0.1278 | -0.014 | -2.934
-8 | -0.348 | 0.1279 | -0.014 | -2.725
-7.5 | -0.322 | 0.08746 | -0.013 | -3.679
-7 | -0.295 | 0.06521 | -0.013 | -4.528
-6.5 | -0.269 | 0.07528 | -0.013 | -3.568
-6 | -0.242 | 0.05671 | -0.013 | -4.268
-5.5 | -0.215 | 0.05527 | -0.012 | -3.898
-5 | -0.189 | 0.05308 | -0.012 | -3.556
-4.5 | -0.249 | 0.0475 | -0.011 | -5.249
-4 | -0.24 | 0.04089 | -0.011 | -5.869
-3.5 | -0.205 | 0.03567 | -0.015 | -5.745
-3 | -0.199 | 0.01077 | -0.034 | -18.453
-2.5 | -0.137 | 0.0105 | -0.034 | -13.043
-2 | -0.058 | 0.03079 | -0.015 | -1.889
-1.5 | -0.006 | 0.01008 | -0.034 | -0.628
-1 | 0.06 | 0.00995 | -0.034 | 6.062
-0.5 | 0.127 | 0.00701 | -0.034 | 18.135
0 | 0.194 | 0.00725 | -0.035 | 26.767
0.5 | 0.261 | 0.00755 | -0.035 | 34.569
1 | 0.328 | 0.0078 | -0.035 | 41.996
1.5 | 0.394 | 0.00812 | -0.035 | 48.502
2 | 0.46 | 0.00859 | -0.035 | 53.631
2.5 | 0.526 | 0.00913 | -0.035 | 57.604
3 | 0.59 | 0.01025 | -0.036 | 57.61
3.5 | 0.653 | 0.01265 | -0.036 | 51.57
4 | 0.711 | 0.01333 | -0.036 | 53.335
4.5 | 0.763 | 0.01412 | -0.036 | 54.035
5 | 0.645 | 0.03958 | -0.013 | 16.301
5.5 | 0.661 | 0.04386 | -0.012 | 15.075
6 | 0.636 | 0.05082 | -0.012 | 12.513
6.5 | 0.421 | 0.06122 | -0.012 | 6.882
7 | 0.448 | 0.06871 | -0.013 | 6.516
7.5 | 0.474 | 0.07701 | -0.014 | 6.156
8 | 0.5 | 0.07685 | -0.015 | 6.512
8.5 | 0.527 | 0.11963 | -0.015 | 4.404
9 | 0.553 | 0.12516 | -0.015 | 4.417
9.5 | 0.579 | 0.13202 | -0.016 | 4.388
10 | 0.605 | 0.13784 | -0.016 | 4.391
10.5 | 0.632 | 0.1467 | -0.017 | 4.306
11 | 0.658 | 0.15362 | -0.017 | 4.281
11.5 | 0.684 | 0.15933 | -0.018 | 4.294
12 | 0.71 | 0.16262 | -0.018 | 4.366
12.5 | 0.737 | 0.1751 | -0.019 | 4.207
13 | 0.762 | 0.18144 | -0.019 | 4.201
13.5 | 0.789 | 0.18988 | -0.02 | 4.155
14 | 0.815 | 0.1936 | -0.02 | 4.207
14.5 | 0.841 | 0.21087 | -0.021 | 3.99
15 | 0.867 | 0.21478 | -0.021 | 4.036
15.5 | 0.894 | 0.2122 | -0.022 | 4.212
16 | 0.919 | 0.21631 | -0.022 | 4.249
16.5 | 0.946 | 0.23503 | -0.023 | 4.024
17 | 0.971 | 0.23925 | -0.023 | 4.058
17.5 | 0.996 | 0.24035 | -0.023 | 4.145
18 | 1.023 | 0.25043 | -0.024 | 4.085
18.5 | 1.048 | 0.2579 | -0.024 | 4.063
19 | 1.075 | 0.26979 | -0.024 | 3.983
19.5 | 1.099 | 0.27489 | -0.025 | 3.999
20 | 1.126 | 0.28399 | -0.025 | 3.964

## 24. Re 250k Mach 0.50 (2)
BIGFOIL.COM POLAR EXPORT
D6516-S
D6516-S |  |  |  | Cl Max: | 1.1194 | at alpha= | 20 | deg
XFOIL ncrit=9 |  |  |  | L/D Max: | 64.8249 | at alpha= | 3 | deg
Re: | 250000 |  |  | Cd Min: | 0.30272 | at alpha= | 20 | deg
Mach: | 0.5 |  |  | Cl=0 at alpha= | -1.3259 | deg
|  |  |  | @ Cl=0.1, Cd= | 0.0075731
|  |  |  | @ Cl=0.4, Cd= | 0.0074716
|  |  |  | @ Cl=0.6, Cd= | 0.0092803
alpha (deg) | Cl | Cd | Cm | Cl/Cd
-20 | -0.9189 | 0.28891 | 0.0941 | -3.1806
-19 | -0.8745 | 0.26991 | 0.0847 | -3.24
-18.5 | -0.8524 | 0.26119 | 0.0805 | -3.2635
-18 | -0.8303 | 0.25307 | 0.0757 | -3.2809
-17.5 | -0.8081 | 0.24488 | 0.0708 | -3.3
-17 | -0.7858 | 0.23675 | 0.0659 | -3.3191
-16.5 | -0.7641 | 0.22966 | 0.0601 | -3.3271
-16 | -0.7456 | 0.22358 | 0.054 | -3.3348
-15.5 | -0.7285 | 0.21712 | 0.0483 | -3.3553
-15 | -0.7029 | 0.20469 | 0.0459 | -3.434
-14.5 | -0.6806 | 0.19565 | 0.043 | -3.4787
-14 | -0.6602 | 0.18763 | 0.0392 | -3.5186
-13.5 | -0.6405 | 0.17973 | 0.0352 | -3.5637
-13 | -0.6225 | 0.17252 | 0.0301 | -3.6083
-12.5 | -0.6122 | 0.16721 | 0.0237 | -3.6613
-12 | -0.6001 | 0.16018 | 0.0186 | -3.7464
-11.5 | -0.5741 | 0.14769 | 0.0183 | -3.8872
-11 | -0.5564 | 0.13969 | 0.0161 | -3.9831
-10.5 | -0.5412 | 0.13206 | 0.0129 | -4.0981
-10 | -0.5278 | 0.12444 | 0.0093 | -4.2414
-9.5 | -0.5218 | 0.11813 | 0.0026 | -4.4172
-9 | -0.5138 | 0.11108 | -0.003 | -4.6255
-8.5 | -0.495 | 0.10137 | -0.0012 | -4.8831
-8 | -0.4832 | 0.09427 | -0.004 | -5.1257
-7.5 | -0.4763 | 0.0872 | -0.0089 | -5.4622
-7 | -0.4806 | 0.08057 | -0.0194 | -5.965
-6.5 | -0.4755 | 0.07174 | -0.0194 | -6.6281
-6 | -0.4626 | 0.06478 | -0.0217 | -7.1411
-5.5 | -0.4474 | 0.05663 | -0.0288 | -7.9004
-5 | -0.431 | 0.04738 | -0.0351 | -9.0967
-4.5 | -0.4079 | 0.0409 | -0.0346 | -9.9731
-4 | -0.3808 | 0.03064 | -0.0342 | -12.4282
-3.5 | -0.3435 | 0.0239 | -0.0306 | -14.3724
-3 | -0.3007 | 0.01892 | -0.0271 | -15.8932
-2.5 | -0.2103 | 0.01465 | -0.0311 | -14.3549
-2 | -0.118 | 0.01239 | -0.0352 | -9.5238
-1.5 | -0.0251 | 0.0103 | -0.0403 | -2.4369
-1 | 0.047 | 0.00774 | -0.0413 | 6.0724
-0.5 | 0.1899 | 0.00729 | -0.0552 | 26.0494
0 | 0.258 | 0.00718 | -0.0546 | 35.9331
0.5 | 0.3138 | 0.0072 | -0.0512 | 43.5833
1 | 0.3683 | 0.00734 | -0.0477 | 50.1771
1.5 | 0.4237 | 0.00757 | -0.0444 | 55.9709
2 | 0.4798 | 0.00794 | -0.0413 | 60.4282
2.5 | 0.5361 | 0.00846 | -0.0383 | 63.3688
3 | 0.5925 | 0.00914 | -0.0355 | 64.8249
3.5 | 0.6465 | 0.01015 | -0.0323 | 63.6946
4 | 0.7004 | 0.01148 | -0.0295 | 61.0105
4.5 | 0.7498 | 0.01383 | -0.0261 | 54.2155
5 | 0.8009 | 0.01622 | -0.0221 | 49.3773
5.5 | 0.8486 | 0.01959 | -0.0176 | 43.318
6 | 0.8978 | 0.02402 | -0.0131 | 37.3772
6.5 | 0.932 | 0.02965 | -0.0085 | 31.4334
7 | 0.9416 | 0.03671 | -0.004 | 25.6497
7.5 | 0.9235 | 0.04441 | -0.0002 | 20.7949
8 | 0.8895 | 0.05336 | -0.0018 | 16.6698
8.5 | 0.8567 | 0.06721 | -0.0132 | 12.7466
9 | 0.8324 | 0.08374 | -0.025 | 9.9403
9.5 | 0.8175 | 0.09728 | -0.0328 | 8.4036
10 | 0.8106 | 0.10925 | -0.0389 | 7.4197
10.5 | 0.8063 | 0.12279 | -0.0451 | 6.5665
11 | 0.8227 | 0.13425 | -0.046 | 6.1281
11.5 | 0.8146 | 0.14601 | -0.0565 | 5.5791
12 | 0.825 | 0.15486 | -0.0612 | 5.3274
12.5 | 0.8483 | 0.16486 | -0.0608 | 5.1456
13 | 0.848 | 0.17412 | -0.0712 | 4.8702
13.5 | 0.8637 | 0.18307 | -0.0758 | 4.7179
14 | 0.8886 | 0.19214 | -0.077 | 4.6248
14.5 | 0.9064 | 0.20344 | -0.0813 | 4.4554
15 | 0.9145 | 0.21092 | -0.0908 | 4.3358
15.5 | 0.9344 | 0.21955 | -0.0952 | 4.256
16 | 0.9585 | 0.22904 | -0.0974 | 4.1849
16.5 | 0.9811 | 0.24125 | -0.1011 | 4.0667
17 | 0.9952 | 0.24839 | -0.1088 | 4.0066
17.5 | 1.0139 | 0.25653 | -0.1161 | 3.9524
18 | 1.0348 | 0.26547 | -0.1214 | 3.898
18.5 | 1.0561 | 0.27417 | -0.1264 | 3.852
19 | 1.0837 | 0.28851 | -0.1272 | 3.7562
19.5 | 1.1014 | 0.29597 | -0.134 | 3.7213
20 | 1.1194 | 0.30272 | -0.1415 | 3.6978

## 25. Re 500k Mach 0.00 (1)
BIGFOIL.COM POLAR EXPORT
D6516-S
D6516-S |  |  |  | Cl Max: | 0.817 | at alpha= | 6 | deg
JavaFoil+Calcfoil stall+Eppler ext transition |  |  |  | L/D Max: | 75.047 | at alpha= | 3.5 | deg
Re: | 500000 |  |  | Cd Min: | 0.005 | at alpha= | -1 | deg
Mach: | 0 |  |  | Cl=0 at alpha= | -1.4561 | deg
|  |  |  | @ Cl=0.1, Cd= | 0.005
|  |  |  | @ Cl=0.4, Cd= | 0.0062153
|  |  |  | @ Cl=0.6, Cd= | 0.0091234
alpha (deg) | Cl | Cd | Cm | Cl/Cd
-13.5 | -0.279 | 0.11944 | -0.01 | -2.338
-13 | -0.298 | 0.11355 | -0.01 | -2.62
-12.5 | -0.316 | 0.10717 | -0.01 | -2.952
-12 | -0.335 | 0.09965 | -0.01 | -3.365
-11.5 | -0.354 | 0.09511 | -0.01 | -3.726
-11 | -0.373 | 0.08994 | -0.01 | -4.145
-10.5 | -0.39 | 0.08319 | -0.01 | -4.688
-10 | -0.405 | 0.0764 | -0.01 | -5.307
-9.5 | -0.418 | 0.0722 | -0.01 | -5.792
-9 | -0.427 | 0.0671 | -0.01 | -6.369
-8.5 | -0.432 | 0.0615 | -0.01 | -7.029
-8 | -0.432 | 0.05734 | -0.01 | -7.534
-7.5 | -0.426 | 0.05372 | -0.01 | -7.933
-7 | -0.414 | 0.05043 | -0.01 | -8.216
-6.5 | -0.396 | 0.04671 | -0.01 | -8.485
-6 | -0.373 | 0.04349 | -0.01 | -8.566
-5.5 | -0.341 | 0.0409 | -0.01 | -8.342
-5 | -0.306 | 0.03835 | -0.01 | -7.976
-4.5 | -0.334 | 0.00946 | -0.029 | -35.299
-4 | -0.227 | 0.03412 | -0.012 | -6.665
-3.5 | -0.185 | 0.03216 | -0.013 | -5.764
-3 | -0.176 | 0.00872 | -0.029 | -20.181
-2.5 | -0.12 | 0.00851 | -0.029 | -14.093
-2 | -0.063 | 0.00834 | -0.029 | -7.55
-1.5 | -0.005 | 0.00818 | -0.03 | -0.672
-1 | 0.052 | 0.005 | -0.03 | 10.453
-0.5 | 0.11 | 0.005 | -0.03 | 22.026
0 | 0.168 | 0.00516 | -0.03 | 32.573
0.5 | 0.226 | 0.00528 | -0.03 | 42.812
1 | 0.284 | 0.00546 | -0.03 | 51.941
1.5 | 0.341 | 0.00578 | -0.03 | 59.041
2 | 0.399 | 0.00621 | -0.03 | 64.254
2.5 | 0.456 | 0.00651 | -0.031 | 70.085
3 | 0.513 | 0.00685 | -0.031 | 74.914
3.5 | 0.568 | 0.00757 | -0.031 | 75.047
4 | 0.623 | 0.01024 | -0.031 | 60.788
4.5 | 0.675 | 0.01065 | -0.031 | 63.44
5 | 0.726 | 0.01115 | -0.031 | 65.119
5.5 | 0.773 | 0.01166 | -0.032 | 66.316
6 | 0.817 | 0.01212 | -0.032 | 67.428
6.5 | 0.687 | 0.04316 | -0.012 | 15.921
7 | 0.715 | 0.04625 | -0.011 | 15.456
7.5 | 0.737 | 0.04976 | -0.011 | 14.816
8 | 0.747 | 0.05352 | -0.011 | 13.964
8.5 | 0.75 | 0.05822 | -0.011 | 12.875
9 | 0.745 | 0.06319 | -0.013 | 11.791
9.5 | 0.732 | 0.06851 | -0.012 | 10.683
10 | 0.712 | 0.07365 | -0.012 | 9.669
10.5 | 0.687 | 0.07963 | -0.012 | 8.627
11 | 0.657 | 0.08613 | -0.012 | 7.633

## 26. Re 500k Mach 0.00 (2)
BIGFOIL.COM POLAR EXPORT
D6516-S
D6516-S |  |  |  | Cl Max: | 1.0551 | at alpha= | 10 | deg
XFOIL ncrit=9 |  |  |  | L/D Max: | 78.1231 | at alpha= | 3 | deg
Re: | 500000 |  |  | Cd Min: | 0.04655 | at alpha= | 10 | deg
Mach: | 0 |  |  | Cl=0 at alpha= | -99 | deg
|  |  |  | @ Cl=0.1, Cd= | 0.0048
|  |  |  | @ Cl=0.4, Cd= | 0.0055533
|  |  |  | @ Cl=0.6, Cd= | 0.0079894
alpha (deg) | Cl | Cd | Cm | Cl/Cd
0 | 0.2152 | 0.0048 | -0.0447 | 44.8333
0.5 | 0.2628 | 0.00491 | -0.0424 | 53.5234
1 | 0.3112 | 0.00507 | -0.0404 | 61.3807
1.5 | 0.3601 | 0.00531 | -0.0386 | 67.8154
2 | 0.4093 | 0.00561 | -0.0369 | 72.959
2.5 | 0.4585 | 0.00601 | -0.0353 | 76.2895
3 | 0.5078 | 0.0065 | -0.0338 | 78.1231
3.5 | 0.5561 | 0.00722 | -0.0324 | 77.0222
4 | 0.6046 | 0.00807 | -0.0312 | 74.9195
4.5 | 0.6529 | 0.00905 | -0.0302 | 72.1436
5 | 0.6978 | 0.01075 | -0.0287 | 64.9116
5.5 | 0.7459 | 0.01207 | -0.0272 | 61.7978
6 | 0.7943 | 0.01323 | -0.0258 | 60.0378
6.5 | 0.8349 | 0.01599 | -0.0234 | 52.2139
7 | 0.882 | 0.01765 | -0.0218 | 49.9717
7.5 | 0.9271 | 0.02014 | -0.02 | 46.0328
8 | 0.9713 | 0.02265 | -0.0183 | 42.883
8.5 | 1.0109 | 0.02639 | -0.0162 | 38.3062
9 | 1.0431 | 0.03105 | -0.0137 | 33.5942
9.5 | 1.0492 | 0.04032 | -0.0099 | 26.0218
10 | 1.0551 | 0.04655 | -0.0063 | 22.666

## 27. Re 500k Mach 0.10 (1)
BIGFOIL.COM POLAR EXPORT
D6516-S
D6516-S |  |  |  | Cl Max: | 0.82 | at alpha= | 6 | deg
JavaFoil+Calcfoil stall+Eppler ext transition |  |  |  | L/D Max: | 74.991 | at alpha= | 3 | deg
Re: | 500000 |  |  | Cd Min: | 0.00501 | at alpha= | -1 | deg
Mach: | 0.1 |  |  | Cl=0 at alpha= | -1.4491 | deg
|  |  |  | @ Cl=0.1, Cd= | 0.0050181
|  |  |  | @ Cl=0.4, Cd= | 0.0062126
|  |  |  | @ Cl=0.6, Cd= | 0.0090456
alpha (deg) | Cl | Cd | Cm | Cl/Cd
-13 | -0.261 | 0.11686 | -0.01 | -2.23
-12.5 | -0.281 | 0.10945 | -0.01 | -2.571
-12 | -0.303 | 0.10113 | -0.01 | -2.995
-11.5 | -0.325 | 0.09552 | -0.01 | -3.397
-11 | -0.346 | 0.09134 | -0.01 | -3.787
-10.5 | -0.366 | 0.08423 | -0.01 | -4.35
-10 | -0.385 | 0.07842 | -0.01 | -4.911
-9.5 | -0.401 | 0.07313 | -0.01 | -5.488
-9 | -0.414 | 0.0681 | -0.01 | -6.078
-8.5 | -0.422 | 0.06227 | -0.01 | -6.776
-8 | -0.425 | 0.05819 | -0.01 | -7.299
-7.5 | -0.421 | 0.05433 | -0.01 | -7.755
-7 | -0.412 | 0.05065 | -0.01 | -8.125
-6.5 | -0.395 | 0.04676 | -0.01 | -8.448
-6 | -0.372 | 0.04381 | -0.01 | -8.498
-5.5 | -0.342 | 0.041 | -0.01 | -8.331
-5 | -0.307 | 0.03847 | -0.01 | -7.969
-4.5 | -0.335 | 0.00941 | -0.029 | -35.584
-4 | -0.228 | 0.03414 | -0.011 | -6.685
-3.5 | -0.186 | 0.03225 | -0.013 | -5.771
-3 | -0.177 | 0.00873 | -0.029 | -20.241
-2.5 | -0.12 | 0.00852 | -0.029 | -14.137
-2 | -0.063 | 0.00835 | -0.03 | -7.579
-1.5 | -0.006 | 0.00823 | -0.03 | -0.671
-1 | 0.053 | 0.00501 | -0.03 | 10.482
-0.5 | 0.111 | 0.00502 | -0.03 | 22.068
0 | 0.169 | 0.00517 | -0.03 | 32.717
0.5 | 0.227 | 0.0053 | -0.03 | 42.851
1 | 0.285 | 0.00547 | -0.03 | 52.161
1.5 | 0.343 | 0.00579 | -0.031 | 59.272
2 | 0.401 | 0.00622 | -0.031 | 64.505
2.5 | 0.459 | 0.00654 | -0.031 | 70.082
3 | 0.515 | 0.00687 | -0.031 | 74.991
3.5 | 0.571 | 0.00768 | -0.031 | 74.377
4 | 0.626 | 0.01027 | -0.031 | 60.91
4.5 | 0.678 | 0.01072 | -0.031 | 63.314
5 | 0.729 | 0.01123 | -0.032 | 64.939
5.5 | 0.776 | 0.01169 | -0.032 | 66.407
6 | 0.82 | 0.01217 | -0.032 | 67.379
6.5 | 0.689 | 0.04333 | -0.012 | 15.897
7 | 0.716 | 0.04648 | -0.011 | 15.402
7.5 | 0.737 | 0.04998 | -0.011 | 14.754
8 | 0.746 | 0.05392 | -0.011 | 13.827
8.5 | 0.745 | 0.05866 | -0.011 | 12.705
9 | 0.737 | 0.06373 | -0.013 | 11.572
9.5 | 0.72 | 0.06912 | -0.012 | 10.423
10 | 0.697 | 0.07449 | -0.012 | 9.351
10.5 | 0.667 | 0.08047 | -0.012 | 8.286
11 | 0.632 | 0.08703 | -0.012 | 7.266

## 28. Re 500k Mach 0.10 (2)
BIGFOIL.COM POLAR EXPORT
D6516-S
D6516-S |  |  |  | Cl Max: | 1.0444 | at alpha= | 9.5 | deg
XFOIL ncrit=9 |  |  |  | L/D Max: | 78.1776 | at alpha= | 3 | deg
Re: | 500000 |  |  | Cd Min: | 0.04866 | at alpha= | 10 | deg
Mach: | 0.1 |  |  | Cl=0 at alpha= | -99 | deg
|  |  |  | @ Cl=0.1, Cd= | 0.00481
|  |  |  | @ Cl=0.4, Cd= | 0.0055591
|  |  |  | @ Cl=0.6, Cd= | 0.0079825
alpha (deg) | Cl | Cd | Cm | Cl/Cd
0 | 0.2162 | 0.00481 | -0.0448 | 44.948
0.5 | 0.264 | 0.00492 | -0.0426 | 53.6585
1 | 0.3128 | 0.00508 | -0.0406 | 61.5748
1.5 | 0.3619 | 0.00532 | -0.0387 | 68.0263
2 | 0.4113 | 0.00563 | -0.037 | 73.0551
2.5 | 0.4608 | 0.00604 | -0.0354 | 76.2914
3 | 0.5105 | 0.00653 | -0.0339 | 78.1776
3.5 | 0.559 | 0.00726 | -0.0325 | 76.9972
4 | 0.6078 | 0.00812 | -0.0313 | 74.8522
4.5 | 0.6564 | 0.00912 | -0.0301 | 71.9737
5 | 0.7013 | 0.01089 | -0.0286 | 64.3985
5.5 | 0.75 | 0.01216 | -0.0271 | 61.6776
6 | 0.7984 | 0.01338 | -0.0256 | 59.6712
6.5 | 0.8394 | 0.01616 | -0.0231 | 51.9431
7 | 0.8864 | 0.01796 | -0.0214 | 49.3541
7.5 | 0.9317 | 0.02057 | -0.0195 | 45.2941
8 | 0.9754 | 0.02332 | -0.0177 | 41.8268
8.5 | 1.0137 | 0.02737 | -0.0153 | 37.0369
9 | 1.0431 | 0.03239 | -0.0126 | 32.2044
9.5 | 1.0444 | 0.04173 | -0.0086 | 25.0276
10 | 1.0397 | 0.04866 | -0.0039 | 21.3666

## 29. Re 500k Mach 0.25 (1)
BIGFOIL.COM POLAR EXPORT
D6516-S
D6516-S |  |  |  | Cl Max: | 0.792 | at alpha= | 5.5 | deg
JavaFoil+Calcfoil stall+Eppler ext transition |  |  |  | L/D Max: | 74.388 | at alpha= | 3 | deg
Re: | 500000 |  |  | Cd Min: | 0.00507 | at alpha= | -1 | deg
Mach: | 0.25 |  |  | Cl=0 at alpha= | -1.45 | deg
|  |  |  | @ Cl=0.1, Cd= | 0.0051007
|  |  |  | @ Cl=0.4, Cd= | 0.0062169
|  |  |  | @ Cl=0.6, Cd= | 0.1196
alpha (deg) | Cl | Cd | Cm | Cl/Cd
-12 | -0.059 | 0.10797 | -0.011 | -0.547
-11.5 | -0.056 | 0.14025 | -0.011 | -0.401
-11 | -0.053 | 0.09777 | -0.011 | -0.547
-10.5 | -0.126 | 0.091 | -0.011 | -1.381
-10 | -0.193 | 0.08382 | -0.011 | -2.3
-9.5 | -0.247 | 0.07856 | -0.01 | -3.14
-9 | -0.293 | 0.07342 | -0.01 | -3.988
-8.5 | -0.331 | 0.06763 | -0.01 | -4.894
-8 | -0.36 | 0.06223 | -0.01 | -5.784
-7.5 | -0.378 | 0.0566 | -0.01 | -6.684
-7 | -0.386 | 0.05275 | -0.01 | -7.313
-6.5 | -0.382 | 0.04852 | -0.01 | -7.876
-6 | -0.368 | 0.04547 | -0.01 | -8.096
-5.5 | -0.342 | 0.04208 | -0.01 | -8.128
-5 | -0.309 | 0.03933 | -0.01 | -7.866
-4.5 | -0.273 | 0.03672 | -0.011 | -7.429
-4 | -0.233 | 0.03449 | -0.012 | -6.75
-3.5 | -0.19 | 0.03263 | -0.013 | -5.83
-3 | -0.181 | 0.00884 | -0.03 | -20.477
-2.5 | -0.124 | 0.00859 | -0.03 | -14.396
-2 | -0.065 | 0.00839 | -0.03 | -7.745
-1.5 | -0.006 | 0.00829 | -0.031 | -0.684
-1 | 0.054 | 0.00507 | -0.031 | 10.657
-0.5 | 0.114 | 0.00511 | -0.031 | 22.269
0 | 0.174 | 0.00519 | -0.031 | 33.477
0.5 | 0.233 | 0.00537 | -0.031 | 43.478
1 | 0.293 | 0.00562 | -0.031 | 52.173
1.5 | 0.353 | 0.00597 | -0.031 | 59.082
2 | 0.412 | 0.00628 | -0.031 | 65.611
2.5 | 0.471 | 0.00667 | -0.032 | 70.583
3 | 0.529 | 0.00712 | -0.032 | 74.388
3.5 | 0.587 | 0.00817 | -0.032 | 71.812
4 | 0.642 | 0.01046 | -0.032 | 61.365
4.5 | 0.695 | 0.01094 | -0.032 | 63.552
5 | 0.746 | 0.01149 | -0.032 | 64.909
5.5 | 0.792 | 0.01205 | -0.033 | 65.742
6 | 0.669 | 0.04092 | -0.013 | 16.34
6.5 | 0.696 | 0.04411 | -0.012 | 15.786
7 | 0.719 | 0.04767 | -0.011 | 15.072
7.5 | 0.732 | 0.0516 | -0.011 | 14.188
8 | 0.726 | 0.05611 | -0.011 | 12.932
8.5 | 0.706 | 0.06163 | -0.013 | 11.453
9 | 0.67 | 0.06732 | -0.013 | 9.957
9.5 | 0.621 | 0.07356 | -0.013 | 8.437
10 | 0.558 | 0.08049 | -0.013 | 6.938
10.5 | 0.485 | 0.1196 | -0.012 | 4.059

## 30. Re 500k Mach 0.25 (2)
BIGFOIL.COM POLAR EXPORT
D6516-S
D6516-S |  |  |  | Cl Max: | 1.0146 | at alpha= | 20 | deg
XFOIL ncrit=9 |  |  |  | L/D Max: | 77.8783 | at alpha= | 3 | deg
Re: | 500000 |  |  | Cd Min: | 0.27107 | at alpha= | 20 | deg
Mach: | 0.25 |  |  | Cl=0 at alpha= | -99 | deg
|  |  |  | @ Cl=0.1, Cd= | 0.00487
|  |  |  | @ Cl=0.4, Cd= | 0.005617
|  |  |  | @ Cl=0.6, Cd= | 0.0079991
alpha (deg) | Cl | Cd | Cm | Cl/Cd
0 | 0.2217 | 0.00487 | -0.0457 | 45.5236
0.5 | 0.2711 | 0.00499 | -0.0434 | 54.3287
1 | 0.3214 | 0.00517 | -0.0413 | 62.1663
1.5 | 0.372 | 0.00543 | -0.0394 | 68.5083
2 | 0.4229 | 0.00577 | -0.0376 | 73.2929
2.5 | 0.4739 | 0.0062 | -0.0359 | 76.4355
3 | 0.5249 | 0.00674 | -0.0343 | 77.8783
3.5 | 0.5749 | 0.00754 | -0.0327 | 76.2467
4 | 0.6252 | 0.00846 | -0.0313 | 73.9007
4.5 | 0.6751 | 0.00957 | -0.03 | 70.5434
5 | 0.7223 | 0.01131 | -0.0281 | 63.8638
5.5 | 0.7721 | 0.01273 | -0.0262 | 60.652
6 | 0.8204 | 0.01434 | -0.0242 | 57.2106
6.5 | 0.8631 | 0.01731 | -0.0213 | 49.8614
7 | 0.9102 | 0.01996 | -0.0189 | 45.6012
7.5 | 0.955 | 0.02317 | -0.0164 | 41.2171
8 | 0.9921 | 0.02767 | -0.0134 | 35.8547
8.5 | 1.0125 | 0.03445 | -0.0094 | 29.3904
9 | 1.0037 | 0.0439 | -0.0046 | 22.8633
9.5 | 0.9702 | 0.05226 | 0 | 18.5649
10 | 0.9211 | 0.06282 | -0.0032 | 14.6625
10.5 | 0.8808 | 0.07904 | -0.0167 | 11.1437
11 | 0.8289 | 0.10904 | -0.0345 | 7.6018
11.5 | 0.8203 | 0.12187 | -0.0412 | 6.7309
12 | 0.8191 | 0.13271 | -0.0465 | 6.1721
12.5 | 0.8235 | 0.14193 | -0.0507 | 5.8022
13 | 0.8233 | 0.15118 | -0.0536 | 5.4458
13.5 | 0.8295 | 0.16194 | -0.0587 | 5.1223
14 | 0.8384 | 0.17212 | -0.0639 | 4.871
14.5 | 0.8482 | 0.18219 | -0.0705 | 4.6556
15 | 0.8604 | 0.19095 | -0.075 | 4.5059
15.5 | 0.8746 | 0.19882 | -0.079 | 4.399
16 | 0.8914 | 0.20569 | -0.0818 | 4.3337
16.5 | 0.9037 | 0.21564 | -0.0856 | 4.1908
17 | 0.9178 | 0.22409 | -0.091 | 4.0957
17.5 | 0.932 | 0.23289 | -0.0975 | 4.0019
18 | 0.9483 | 0.24066 | -0.1019 | 3.9404
18.5 | 0.9649 | 0.24783 | -0.1061 | 3.8934
19 | 0.9821 | 0.25449 | -0.1095 | 3.8591
19.5 | 0.9989 | 0.26345 | -0.113 | 3.7916
20 | 1.0146 | 0.27107 | -0.1182 | 3.7429

## 31. Re 500k Mach 0.50 (1)
BIGFOIL.COM POLAR EXPORT
D6516-S
D6516-S |  |  |  | Cl Max: | 1.126 | at alpha= | 20 | deg
JavaFoil+Calcfoil stall+Eppler ext transition |  |  |  | L/D Max: | 71.924 | at alpha= | 2.5 | deg
Re: | 500000 |  |  | Cd Min: | 0.00532 | at alpha= | -0.5 | deg
Mach: | 0.5 |  |  | Cl=0 at alpha= | -1.4546 | deg
|  |  |  | @ Cl=0.1, Cd= | 0.0065692
|  |  |  | @ Cl=0.4, Cd= | 0.0063909
|  |  |  | @ Cl=0.6, Cd= | 0.0087568
alpha (deg) | Cl | Cd | Cm | Cl/Cd
-20 | -0.98 | 0.22857 | -0.018 | -4.287
-19.5 | -0.953 | 0.22339 | -0.017 | -4.265
-19 | -0.927 | 0.21395 | -0.017 | -4.334
-18.5 | -0.902 | 0.20619 | -0.017 | -4.374
-18 | -0.875 | 0.19894 | -0.017 | -4.397
-17.5 | -0.849 | 0.19436 | -0.017 | -4.369
-17 | -0.824 | 0.19018 | -0.017 | -4.331
-16.5 | -0.797 | 0.18334 | -0.016 | -4.345
-16 | -0.771 | 0.1779 | -0.016 | -4.332
-15.5 | -0.745 | 0.17307 | -0.016 | -4.304
-15 | -0.719 | 0.16994 | -0.016 | -4.23
-14.5 | -0.692 | 0.16094 | -0.016 | -4.299
-14 | -0.666 | 0.1571 | -0.016 | -4.239
-13.5 | -0.64 | 0.15339 | -0.016 | -4.172
-13 | -0.613 | 0.14744 | -0.015 | -4.157
-12.5 | -0.587 | 0.14186 | -0.015 | -4.137
-12 | -0.561 | 0.13773 | -0.015 | -4.071
-11.5 | -0.534 | 0.13153 | -0.015 | -4.058
-11 | -0.508 | 0.126 | -0.015 | -4.028
-10.5 | -0.481 | 0.12299 | -0.015 | -3.913
-10 | -0.454 | 0.11425 | -0.014 | -3.978
-9.5 | -0.428 | 0.11112 | -0.014 | -3.853
-9 | -0.402 | 0.11018 | -0.014 | -3.646
-8.5 | -0.375 | 0.07905 | -0.014 | -4.743
-8 | -0.349 | 0.0643 | -0.014 | -5.42
-7.5 | -0.322 | 0.07506 | -0.013 | -4.288
-7 | -0.295 | 0.05776 | -0.013 | -5.114
-6.5 | -0.269 | 0.06492 | -0.013 | -4.138
-6 | -0.242 | 0.0511 | -0.013 | -4.738
-5.5 | -0.215 | 0.04935 | -0.012 | -4.365
-5 | -0.189 | 0.04713 | -0.012 | -4.006
-4.5 | -0.249 | 0.04122 | -0.011 | -6.049
-4 | -0.24 | 0.03791 | -0.011 | -6.331
-3.5 | -0.205 | 0.03376 | -0.015 | -6.075
-3 | -0.199 | 0.00934 | -0.034 | -21.293
-2.5 | -0.137 | 0.00897 | -0.034 | -15.279
-2 | -0.072 | 0.00872 | -0.034 | -8.3
-1.5 | -0.006 | 0.00857 | -0.034 | -0.738
-1 | 0.06 | 0.00842 | -0.034 | 7.161
-0.5 | 0.127 | 0.00532 | -0.034 | 23.897
0 | 0.194 | 0.00552 | -0.035 | 35.197
0.5 | 0.261 | 0.00583 | -0.035 | 44.732
1 | 0.328 | 0.00606 | -0.035 | 54.068
1.5 | 0.394 | 0.00635 | -0.035 | 62.034
2 | 0.46 | 0.0068 | -0.035 | 67.698
2.5 | 0.526 | 0.00731 | -0.035 | 71.924
3 | 0.59 | 0.00836 | -0.036 | 70.667
3.5 | 0.653 | 0.01086 | -0.036 | 60.108
4 | 0.711 | 0.01145 | -0.036 | 62.094
4.5 | 0.763 | 0.01219 | -0.036 | 62.573
5 | 0.647 | 0.03726 | -0.016 | 17.366
5.5 | 0.661 | 0.0412 | -0.012 | 16.048
6 | 0.636 | 0.04634 | -0.012 | 13.723
6.5 | 0.421 | 0.05045 | -0.013 | 8.352
7 | 0.448 | 0.06112 | -0.013 | 7.326
7.5 | 0.474 | 0.06772 | -0.014 | 7.002
8 | 0.501 | 0.06728 | -0.015 | 7.439
8.5 | 0.527 | 0.06623 | -0.015 | 7.955
9 | 0.553 | 0.08189 | -0.015 | 6.753
9.5 | 0.579 | 0.10891 | -0.016 | 5.32
10 | 0.605 | 0.11402 | -0.016 | 5.309
10.5 | 0.632 | 0.11874 | -0.017 | 5.321
11 | 0.658 | 0.1248 | -0.017 | 5.27
11.5 | 0.684 | 0.13157 | -0.018 | 5.201
12 | 0.71 | 0.13474 | -0.018 | 5.269
12.5 | 0.737 | 0.1408 | -0.019 | 5.232
13 | 0.762 | 0.14639 | -0.019 | 5.207
13.5 | 0.789 | 0.1547 | -0.02 | 5.1
14 | 0.815 | 0.15842 | -0.02 | 5.142
14.5 | 0.841 | 0.17229 | -0.021 | 4.884
15 | 0.867 | 0.1762 | -0.021 | 4.92
15.5 | 0.894 | 0.17651 | -0.022 | 5.064
16 | 0.919 | 0.18057 | -0.022 | 5.09
16.5 | 0.946 | 0.19562 | -0.023 | 4.835
17 | 0.971 | 0.19986 | -0.023 | 4.859
17.5 | 0.997 | 0.20325 | -0.023 | 4.903
18 | 1.023 | 0.21046 | -0.024 | 4.861
18.5 | 1.048 | 0.21725 | -0.024 | 4.823
19 | 1.075 | 0.21848 | -0.024 | 4.919
19.5 | 1.099 | 0.22344 | -0.025 | 4.92
20 | 1.126 | 0.23306 | -0.025 | 4.831

## 32. Re 500k Mach 0.50 (2)
BIGFOIL.COM POLAR EXPORT
D6516-S
D6516-S |  |  |  | Cl Max: | 1.1192 | at alpha= | 20 | deg
XFOIL ncrit=9 |  |  |  | L/D Max: | 77.0725 | at alpha= | 2.5 | deg
Re: | 500000 |  |  | Cd Min: | 0.30064 | at alpha= | 20 | deg
Mach: | 0.5 |  |  | Cl=0 at alpha= | -1.6905 | deg
|  |  |  | @ Cl=0.1, Cd= | 0.0060388
|  |  |  | @ Cl=0.4, Cd= | 0.0058187
|  |  |  | @ Cl=0.6, Cd= | 0.007862
alpha (deg) | Cl | Cd | Cm | Cl/Cd
-20 | -0.9177 | 0.28595 | 0.0958 | -3.2093
-19.5 | -0.8956 | 0.27768 | 0.0906 | -3.2253
-19 | -0.8733 | 0.26935 | 0.0855 | -3.2422
-18.5 | -0.8505 | 0.26083 | 0.0804 | -3.2607
-18 | -0.8277 | 0.25267 | 0.0748 | -3.2758
-17.5 | -0.8066 | 0.24486 | 0.069 | -3.2941
-16.5 | -0.7631 | 0.22714 | 0.0609 | -3.3596
-16 | -0.7416 | 0.21914 | 0.0565 | -3.3841
-15.5 | -0.7203 | 0.211 | 0.052 | -3.4137
-15 | -0.6993 | 0.20284 | 0.0476 | -3.4475
-14.5 | -0.6781 | 0.19464 | 0.0429 | -3.4839
-14 | -0.659 | 0.1869 | 0.0375 | -3.5259
-13.5 | -0.6415 | 0.17912 | 0.0326 | -3.5814
-13 | -0.6264 | 0.17114 | 0.0276 | -3.6602
-12.5 | -0.6043 | 0.16125 | 0.0261 | -3.7476
-12 | -0.5866 | 0.15354 | 0.023 | -3.8205
-11.5 | -0.5701 | 0.14574 | 0.0195 | -3.9118
-11 | -0.5558 | 0.13828 | 0.0142 | -4.0194
-10.5 | -0.5449 | 0.13079 | 0.0092 | -4.1662
-10 | -0.5313 | 0.12263 | 0.0053 | -4.3325
-9.5 | -0.5216 | 0.11326 | 0.0023 | -4.6053
-9 | -0.5065 | 0.1057 | 0.0011 | -4.7919
-8.5 | -0.494 | 0.09859 | -0.0015 | -5.0107
-8 | -0.4839 | 0.09126 | -0.0048 | -5.3024
-7.5 | -0.4752 | 0.08382 | -0.0093 | -5.6693
-7 | -0.467 | 0.07642 | -0.0159 | -6.111
-6.5 | -0.4648 | 0.06866 | -0.0219 | -6.7696
-6 | -0.4663 | 0.0589 | -0.0276 | -7.9168
-5.5 | -0.4509 | 0.05119 | -0.0319 | -8.8084
-5 | -0.4318 | 0.0432 | -0.0351 | -9.9954
-4.5 | -0.4133 | 0.0355 | -0.0348 | -11.6423
-4 | -0.3631 | 0.02357 | -0.0386 | -15.4052
-3.5 | -0.2822 | 0.01669 | -0.0426 | -16.9083
-3 | -0.1991 | 0.01262 | -0.0448 | -15.7765
-2.5 | -0.1161 | 0.01024 | -0.0469 | -11.3379
-2 | -0.039 | 0.00889 | -0.048 | -4.387
-1.5 | 0.024 | 0.00768 | -0.0467 | 3.125
-1 | 0.0805 | 0.00657 | -0.0446 | 12.2527
-0.5 | 0.1352 | 0.00508 | -0.0408 | 26.6142
0 | 0.2467 | 0.00514 | -0.0496 | 47.9961
0.5 | 0.3029 | 0.00531 | -0.0471 | 57.0433
1 | 0.3595 | 0.00557 | -0.0446 | 64.5422
1.5 | 0.4165 | 0.00592 | -0.0422 | 70.3547
2 | 0.4738 | 0.00637 | -0.0399 | 74.3799
2.5 | 0.5318 | 0.0069 | -0.0378 | 77.0725
3 | 0.5887 | 0.00767 | -0.0355 | 76.7536
3.5 | 0.6458 | 0.00864 | -0.0332 | 74.7454
4 | 0.7023 | 0.0099 | -0.0309 | 70.9394
4.5 | 0.7564 | 0.01173 | -0.0277 | 64.4842
5 | 0.8105 | 0.01372 | -0.024 | 59.0743
5.5 | 0.8625 | 0.01618 | -0.0197 | 53.3066
6 | 0.9107 | 0.0196 | -0.0151 | 46.4643
6.5 | 0.9415 | 0.02552 | -0.0099 | 36.8926
7 | 0.9541 | 0.03207 | -0.0047 | 29.7505
7.5 | 0.9393 | 0.03896 | 0.0005 | 24.1093
8 | 0.9089 | 0.04689 | 0.0007 | 19.3837
8.5 | 0.8785 | 0.05903 | -0.0087 | 14.8823
9 | 0.8556 | 0.07481 | -0.0212 | 11.437
10 | 0.8263 | 0.10141 | -0.0358 | 8.1481
10.5 | 0.8196 | 0.11368 | -0.042 | 7.2097
11 | 0.8148 | 0.12891 | -0.0498 | 6.3207
11.5 | 0.8178 | 0.1394 | -0.0526 | 5.8666
12 | 0.827 | 0.15011 | -0.0577 | 5.5093
12.5 | 0.8385 | 0.16066 | -0.0632 | 5.2191
13 | 0.8493 | 0.17116 | -0.0708 | 4.962
13.5 | 0.8663 | 0.17953 | -0.0749 | 4.8254
14 | 0.8829 | 0.18926 | -0.0775 | 4.665
14.5 | 0.9 | 0.19926 | -0.0827 | 4.5167
15 | 0.9169 | 0.20892 | -0.0886 | 4.3888
15.5 | 0.9337 | 0.21857 | -0.0959 | 4.2719
16 | 0.9533 | 0.22779 | -0.101 | 4.185
16.5 | 0.9736 | 0.23666 | -0.1059 | 4.1139
17 | 0.9967 | 0.24621 | -0.108 | 4.0482
17.5 | 1.0156 | 0.25557 | -0.1141 | 3.9739
18 | 1.0342 | 0.26459 | -0.1212 | 3.9087
18.5 | 1.0558 | 0.27409 | -0.1272 | 3.852
19 | 1.0771 | 0.28315 | -0.1326 | 3.804
19.5 | 1.0982 | 0.29196 | -0.1378 | 3.7615
20 | 1.1192 | 0.30064 | -0.1428 | 3.7227

## 33. Re 750k Mach 0.00 (1)
BIGFOIL.COM POLAR EXPORT
D6516-S
D6516-S |  |  |  | Cl Max: | 0.857 | at alpha= | 6.5 | deg
JavaFoil+Calcfoil stall+Eppler ext transition |  |  |  | L/D Max: | 84.205 | at alpha= | 3.5 | deg
Re: | 750000 |  |  | Cd Min: | 0.00447 | at alpha= | -1 | deg
Mach: | 0 |  |  | Cl=0 at alpha= | -1.4561 | deg
|  |  |  | @ Cl=0.1, Cd= | 0.0044783
|  |  |  | @ Cl=0.4, Cd= | 0.0054763
|  |  |  | @ Cl=0.6, Cd= | 0.0082918
alpha (deg) | Cl | Cd | Cm | Cl/Cd
-13.5 | -0.279 | 0.11033 | -0.011 | -2.533
-13 | -0.298 | 0.10417 | -0.011 | -2.857
-12.5 | -0.316 | 0.09802 | -0.011 | -3.229
-12 | -0.335 | 0.09506 | -0.01 | -3.529
-11.5 | -0.354 | 0.08928 | -0.01 | -3.971
-11 | -0.373 | 0.08246 | -0.01 | -4.522
-10.5 | -0.39 | 0.07697 | -0.01 | -5.068
-10 | -0.406 | 0.07256 | -0.01 | -5.589
-9.5 | -0.418 | 0.06802 | -0.01 | -6.149
-9 | -0.427 | 0.06402 | -0.01 | -6.677
-8.5 | -0.432 | 0.05923 | -0.01 | -7.3
-8 | -0.432 | 0.05544 | -0.01 | -7.795
-7.5 | -0.426 | 0.05152 | -0.01 | -8.274
-7 | -0.414 | 0.04822 | -0.01 | -8.594
-6.5 | -0.396 | 0.04496 | -0.01 | -8.818
-6 | -0.373 | 0.04223 | -0.01 | -8.823
-5.5 | -0.341 | 0.03973 | -0.01 | -8.59
-5 | -0.306 | 0.03732 | -0.011 | -8.199
-4.5 | -0.334 | 0.00881 | -0.029 | -37.885
-4 | -0.228 | 0.03314 | -0.013 | -6.875
-3.5 | -0.231 | 0.00828 | -0.029 | -27.856
-3 | -0.176 | 0.00808 | -0.029 | -21.773
-2.5 | -0.12 | 0.00789 | -0.029 | -15.204
-2 | -0.063 | 0.00776 | -0.029 | -8.114
-1.5 | -0.005 | 0.00764 | -0.03 | -0.719
-1 | 0.052 | 0.00447 | -0.03 | 11.7
-0.5 | 0.11 | 0.00448 | -0.03 | 24.611
0 | 0.168 | 0.00456 | -0.03 | 36.875
0.5 | 0.226 | 0.00471 | -0.03 | 47.946
1 | 0.284 | 0.00501 | -0.03 | 56.682
1.5 | 0.341 | 0.0053 | -0.03 | 64.383
2 | 0.399 | 0.00547 | -0.03 | 72.928
2.5 | 0.456 | 0.00583 | -0.031 | 78.243
3 | 0.513 | 0.00616 | -0.031 | 83.214
3.5 | 0.568 | 0.00675 | -0.031 | 84.205
4 | 0.623 | 0.0094 | -0.031 | 66.233
4.5 | 0.675 | 0.00981 | -0.031 | 68.842
5 | 0.726 | 0.01025 | -0.031 | 70.827
5.5 | 0.773 | 0.01074 | -0.032 | 72.038
6 | 0.817 | 0.01122 | -0.032 | 72.808
6.5 | 0.857 | 0.01164 | -0.032 | 73.605
7 | 0.715 | 0.04501 | -0.012 | 15.894
7.5 | 0.737 | 0.04829 | -0.011 | 15.273
8 | 0.747 | 0.05197 | -0.011 | 14.383
8.5 | 0.75 | 0.05573 | -0.011 | 13.452
9 | 0.746 | 0.06103 | -0.013 | 12.217
9.5 | 0.732 | 0.06595 | -0.013 | 11.103
10 | 0.712 | 0.07066 | -0.013 | 10.084
10.5 | 0.687 | 0.07588 | -0.013 | 9.057
11 | 0.658 | 0.08122 | -0.013 | 8.098
11.5 | 0.625 | 0.08683 | -0.013 | 7.198

## 34. Re 750k Mach 0.00 (2)
BIGFOIL.COM POLAR EXPORT
D6516-S
D6516-S |  |  |  | Cl Max: | 1.1131 | at alpha= | 10.5 | deg
XFOIL ncrit=9 |  |  |  | L/D Max: | 83.6529 | at alpha= | 3 | deg
Re: | 750000 |  |  | Cd Min: | 0.06793 | at alpha= | 12 | deg
Mach: | 0 |  |  | Cl=0 at alpha= | -99 | deg
|  |  |  | @ Cl=0.1, Cd= | 0.00412
|  |  |  | @ Cl=0.4, Cd= | 0.0050635
|  |  |  | @ Cl=0.6, Cd= | 0.0075087
alpha (deg) | Cl | Cd | Cm | Cl/Cd
0 | 0.2057 | 0.00412 | -0.042 | 49.9272
0.5 | 0.2582 | 0.00427 | -0.0411 | 60.4684
1 | 0.3075 | 0.00448 | -0.0394 | 68.6384
1.5 | 0.3569 | 0.00476 | -0.0379 | 74.979
2 | 0.4066 | 0.00511 | -0.0364 | 79.5695
2.5 | 0.4568 | 0.00548 | -0.0352 | 83.3577
3 | 0.5061 | 0.00605 | -0.0339 | 83.6529
3.5 | 0.5553 | 0.00675 | -0.0327 | 82.2667
4 | 0.6042 | 0.00758 | -0.0316 | 79.7098
4.5 | 0.653 | 0.0085 | -0.0306 | 76.8235
5 | 0.6999 | 0.0099 | -0.0292 | 70.697
5.5 | 0.7501 | 0.01075 | -0.0281 | 69.7767
6 | 0.7988 | 0.01188 | -0.0268 | 67.2391
6.5 | 0.8473 | 0.013 | -0.0255 | 65.1769
7 | 0.8936 | 0.01448 | -0.024 | 61.7127
7.5 | 0.9335 | 0.01752 | -0.0216 | 53.282
8 | 0.9791 | 0.01937 | -0.02 | 50.5472
8.5 | 1.0211 | 0.02218 | -0.018 | 46.037
9 | 1.0629 | 0.02417 | -0.0164 | 43.976
9.5 | 1.0995 | 0.02668 | -0.0147 | 41.2106
10 | 1.1032 | 0.03531 | -0.0099 | 31.2433
10.5 | 1.1131 | 0.04002 | -0.0061 | 27.8136
11 | 1.0864 | 0.04649 | 0 | 23.3685
11.5 | 1.0401 | 0.05552 | 0.0003 | 18.7338
12 | 1.005 | 0.06793 | -0.0084 | 14.7946

## 35. Re 750k Mach 0.10 (1)
BIGFOIL.COM POLAR EXPORT
D6516-S
D6516-S |  |  |  | Cl Max: | 0.82 | at alpha= | 6 | deg
JavaFoil+Calcfoil stall+Eppler ext transition |  |  |  | L/D Max: | 83.402 | at alpha= | 3.5 | deg
Re: | 750000 |  |  | Cd Min: | 0.00448 | at alpha= | -1 | deg
Mach: | 0.1 |  |  | Cl=0 at alpha= | -1.4491 | deg
|  |  |  | @ Cl=0.1, Cd= | 0.00448
|  |  |  | @ Cl=0.4, Cd= | 0.0054771
|  |  |  | @ Cl=0.6, Cd= | 0.0082104
alpha (deg) | Cl | Cd | Cm | Cl/Cd
-13 | -0.261 | 0.10528 | -0.011 | -2.476
-12.5 | -0.282 | 0.09911 | -0.011 | -2.84
-12 | -0.303 | 0.09269 | -0.011 | -3.269
-11.5 | -0.325 | 0.0896 | -0.01 | -3.623
-11 | -0.346 | 0.08432 | -0.01 | -4.104
-10.5 | -0.366 | 0.07833 | -0.01 | -4.678
-10 | -0.385 | 0.07281 | -0.01 | -5.29
-9.5 | -0.401 | 0.06833 | -0.01 | -5.875
-9 | -0.414 | 0.06454 | -0.01 | -6.415
-8.5 | -0.422 | 0.05917 | -0.01 | -7.133
-8 | -0.425 | 0.05565 | -0.01 | -7.634
-7.5 | -0.421 | 0.05204 | -0.01 | -8.099
-7 | -0.412 | 0.04856 | -0.01 | -8.476
-6.5 | -0.395 | 0.04524 | -0.01 | -8.734
-6 | -0.372 | 0.04261 | -0.01 | -8.74
-5.5 | -0.342 | 0.03982 | -0.01 | -8.581
-5 | -0.307 | 0.03745 | -0.011 | -8.189
-4.5 | -0.335 | 0.00884 | -0.029 | -37.917
-4 | -0.229 | 0.03323 | -0.013 | -6.88
-3.5 | -0.232 | 0.00828 | -0.029 | -27.961
-3 | -0.177 | 0.00809 | -0.029 | -21.842
-2.5 | -0.12 | 0.0079 | -0.029 | -15.251
-2 | -0.063 | 0.00777 | -0.03 | -8.145
-1.5 | -0.006 | 0.00765 | -0.03 | -0.722
-1 | 0.053 | 0.00448 | -0.03 | 11.738
-0.5 | 0.111 | 0.00448 | -0.03 | 24.693
0 | 0.169 | 0.00456 | -0.03 | 37.055
0.5 | 0.227 | 0.00471 | -0.03 | 48.24
1 | 0.285 | 0.00501 | -0.03 | 56.923
1.5 | 0.343 | 0.00531 | -0.031 | 64.636
2 | 0.401 | 0.00548 | -0.031 | 73.21
2.5 | 0.459 | 0.00586 | -0.031 | 78.241
3 | 0.515 | 0.00619 | -0.031 | 83.196
3.5 | 0.571 | 0.00685 | -0.031 | 83.402
4 | 0.626 | 0.00943 | -0.031 | 66.359
4.5 | 0.678 | 0.00984 | -0.031 | 68.941
5 | 0.729 | 0.01032 | -0.032 | 70.619
5.5 | 0.776 | 0.0108 | -0.032 | 71.878
6 | 0.82 | 0.01131 | -0.032 | 72.501
6.5 | 0.69 | 0.04202 | -0.014 | 16.427
7 | 0.716 | 0.04526 | -0.012 | 15.825
7.5 | 0.737 | 0.04842 | -0.011 | 15.231
8 | 0.746 | 0.05215 | -0.011 | 14.298
8.5 | 0.745 | 0.0562 | -0.011 | 13.262
9 | 0.738 | 0.06158 | -0.013 | 11.982
9.5 | 0.721 | 0.0663 | -0.013 | 10.873
10 | 0.697 | 0.07176 | -0.013 | 9.711
10.5 | 0.667 | 0.07707 | -0.013 | 8.656
11 | 0.633 | 0.08158 | -0.013 | 7.754

## 36. Re 750k Mach 0.10 (2)
BIGFOIL.COM POLAR EXPORT
D6516-S
D6516-S |  |  |  | Cl Max: | 1.0959 | at alpha= | 9.5 | deg
XFOIL ncrit=9 |  |  |  | L/D Max: | 83.5304 | at alpha= | 3 | deg
Re: | 750000 |  |  | Cd Min: | 0.13618 | at alpha= | 13 | deg
Mach: | 0.1 |  |  | Cl=0 at alpha= | -99 | deg
|  |  |  | @ Cl=0.1, Cd= | 0.00413
|  |  |  | @ Cl=0.4, Cd= | 0.0050665
|  |  |  | @ Cl=0.6, Cd= | 0.0075022
alpha (deg) | Cl | Cd | Cm | Cl/Cd
0 | 0.2056 | 0.00413 | -0.042 | 49.7821
0.5 | 0.2596 | 0.00428 | -0.0412 | 60.6542
1 | 0.309 | 0.0045 | -0.0396 | 68.6667
1.5 | 0.3589 | 0.00477 | -0.038 | 75.2411
2 | 0.4088 | 0.00513 | -0.0365 | 79.6881
2.5 | 0.4592 | 0.00552 | -0.0353 | 83.1884
3 | 0.5087 | 0.00609 | -0.0339 | 83.5304
3.5 | 0.5582 | 0.00679 | -0.0327 | 82.2091
4 | 0.6075 | 0.00763 | -0.0316 | 79.6199
4.5 | 0.6565 | 0.00857 | -0.0306 | 76.6044
5 | 0.7036 | 0.00999 | -0.0291 | 70.4304
5.5 | 0.7541 | 0.01088 | -0.0279 | 69.3107
6 | 0.8032 | 0.012 | -0.0266 | 66.9333
6.5 | 0.8518 | 0.01317 | -0.0252 | 64.6773
7 | 0.8978 | 0.01479 | -0.0235 | 60.7032
7.5 | 0.9385 | 0.01778 | -0.0211 | 52.784
8 | 0.9836 | 0.01992 | -0.0193 | 49.3775
8.5 | 1.0248 | 0.02299 | -0.0172 | 44.5759
9 | 1.0663 | 0.02492 | -0.0155 | 42.7889
9.5 | 1.0959 | 0.02893 | -0.013 | 37.8811
10 | 1.0953 | 0.03722 | -0.0081 | 29.4277
10.5 | 1.0936 | 0.04273 | -0.0037 | 25.5933
11 | 1.0576 | 0.04928 | 0.0015 | 21.461
11.5 | 1.0102 | 0.06044 | -0.0029 | 16.7141
12 | 0.9758 | 0.07572 | -0.0151 | 12.887
12.5 | 0.8566 | 0.1234 | -0.0411 | 6.9417
13 | 0.8476 | 0.13618 | -0.0473 | 6.2241

## 37. Re 750k Mach 0.25 (1)
BIGFOIL.COM POLAR EXPORT
D6516-S
D6516-S |  |  |  | Cl Max: | 0.834 | at alpha= | 6 | deg
JavaFoil+Calcfoil stall+Eppler ext transition |  |  |  | L/D Max: | 82.491 | at alpha= | 3 | deg
Re: | 750000 |  |  | Cd Min: | 0.00452 | at alpha= | -1 | deg
Mach: | 0.25 |  |  | Cl=0 at alpha= | -1.45 | deg
|  |  |  | @ Cl=0.1, Cd= | 0.00452
|  |  |  | @ Cl=0.4, Cd= | 0.0055852
|  |  |  | @ Cl=0.6, Cd= | 0.08913
alpha (deg) | Cl | Cd | Cm | Cl/Cd
-12 | -0.059 | 0.09721 | -0.012 | -0.607
-11.5 | -0.056 | 0.12495 | -0.011 | -0.45
-11 | -0.053 | 0.08874 | -0.011 | -0.603
-10.5 | -0.126 | 0.0829 | -0.011 | -1.517
-10 | -0.193 | 0.07691 | -0.011 | -2.508
-9.5 | -0.247 | 0.07437 | -0.011 | -3.317
-9 | -0.293 | 0.06765 | -0.011 | -4.33
-8.5 | -0.331 | 0.06256 | -0.011 | -5.292
-8 | -0.36 | 0.05879 | -0.011 | -6.123
-7.5 | -0.378 | 0.05449 | -0.01 | -6.945
-7 | -0.386 | 0.05024 | -0.01 | -7.68
-6.5 | -0.382 | 0.04648 | -0.01 | -8.223
-6 | -0.368 | 0.04367 | -0.01 | -8.431
-5.5 | -0.342 | 0.0407 | -0.01 | -8.404
-5 | -0.309 | 0.03812 | -0.01 | -8.118
-4.5 | -0.273 | 0.03572 | -0.011 | -7.64
-4 | -0.233 | 0.03357 | -0.013 | -6.942
-3.5 | -0.237 | 0.00837 | -0.03 | -28.316
-3 | -0.181 | 0.00818 | -0.03 | -22.139
-2.5 | -0.124 | 0.00797 | -0.03 | -15.51
-2 | -0.065 | 0.00781 | -0.03 | -8.322
-1.5 | -0.006 | 0.00769 | -0.031 | -0.738
-1 | 0.054 | 0.00452 | -0.031 | 11.945
-0.5 | 0.114 | 0.00452 | -0.031 | 25.181
0 | 0.174 | 0.00462 | -0.031 | 37.623
0.5 | 0.233 | 0.00483 | -0.031 | 48.318
1 | 0.293 | 0.00504 | -0.031 | 58.183
1.5 | 0.353 | 0.00541 | -0.031 | 65.242
2 | 0.412 | 0.00563 | -0.031 | 73.165
2.5 | 0.471 | 0.00592 | -0.032 | 79.536
3 | 0.529 | 0.00642 | -0.032 | 82.491
3.5 | 0.587 | 0.00731 | -0.032 | 80.211
4 | 0.642 | 0.0096 | -0.032 | 66.844
4.5 | 0.695 | 0.01005 | -0.032 | 69.188
5 | 0.746 | 0.01057 | -0.032 | 70.575
5.5 | 0.792 | 0.0111 | -0.033 | 71.365
6 | 0.834 | 0.01162 | -0.033 | 71.726
6.5 | 0.697 | 0.04282 | -0.013 | 16.274
7 | 0.719 | 0.04616 | -0.011 | 15.568
7.5 | 0.732 | 0.05002 | -0.011 | 14.637
8 | 0.726 | 0.05387 | -0.011 | 13.471
8.5 | 0.706 | 0.0592 | -0.014 | 11.93
9 | 0.671 | 0.06484 | -0.013 | 10.341
9.5 | 0.621 | 0.06983 | -0.013 | 8.891
10 | 0.559 | 0.07556 | -0.013 | 7.393
10.5 | 0.485 | 0.10731 | -0.012 | 4.524
11 | 0.405 | 0.08913 | -0.013 | 4.544

## 38. Re 750k Mach 0.25 (2)
BIGFOIL.COM POLAR EXPORT
D6516-S
D6516-S |  |  |  | Cl Max: | 1.0668 | at alpha= | 9 | deg
XFOIL ncrit=9 |  |  |  | L/D Max: | 195.714 | at alpha= | -0.5 | deg
Re: | 750000 |  |  | Cd Min: | 0.26119 | at alpha= | -20 | deg
Mach: | 0.25 |  |  | Cl=0 at alpha= | -1.6321 | deg
|  |  |  | @ Cl=0.1, Cd= | 0.00059193
|  |  |  | @ Cl=0.4, Cd= | 0.0051017
|  |  |  | @ Cl=0.6, Cd= | 0.007455
alpha (deg) | Cl | Cd | Cm | Cl/Cd
-20 | -0.8336 | 0.26119 | 0.0795 | -3.1915
-19.5 | -0.8155 | 0.25431 | 0.0752 | -3.2067
-19 | -0.7969 | 0.24716 | 0.0709 | -3.2242
-18.5 | -0.7782 | 0.2399 | 0.0664 | -3.2439
-18 | -0.7605 | 0.23274 | 0.0619 | -3.2676
-17.5 | -0.744 | 0.22544 | 0.0571 | -3.3002
-17 | -0.7271 | 0.21736 | 0.0534 | -3.3451
-16.5 | -0.7098 | 0.21058 | 0.0503 | -3.3707
-16 | -0.6927 | 0.20379 | 0.0466 | -3.3991
-15.5 | -0.6758 | 0.1967 | 0.0429 | -3.4357
-15 | -0.6594 | 0.18929 | 0.0391 | -3.4835
-14.5 | -0.6431 | 0.18163 | 0.035 | -3.5407
-14 | -0.6289 | 0.17401 | 0.0307 | -3.6142
-13.5 | -0.6156 | 0.16639 | 0.0268 | -3.6997
-13 | -0.6037 | 0.15831 | 0.0229 | -3.8134
-12.5 | -0.5911 | 0.15047 | 0.0194 | -3.9284
-12 | -0.5796 | 0.14206 | 0.0175 | -4.08
-11.5 | -0.5667 | 0.13534 | 0.0149 | -4.1872
-11 | -0.5557 | 0.12796 | 0.0118 | -4.3428
-10.5 | -0.5474 | 0.11984 | 0.0069 | -4.5678
-10 | -0.5381 | 0.11193 | 0.003 | -4.8075
-9.5 | -0.5299 | 0.10398 | -0.0006 | -5.0962
-9 | -0.5234 | 0.09593 | -0.0043 | -5.4561
-8.5 | -0.5283 | 0.08684 | -0.0073 | -6.0836
-8 | -0.5239 | 0.08003 | -0.0104 | -6.5463
-7.5 | -0.527 | 0.07297 | -0.0143 | -7.2221
-7 | -0.5183 | 0.06365 | -0.0234 | -8.143
-6.5 | -0.4994 | 0.05291 | -0.0319 | -9.4387
-6 | -0.4652 | 0.04222 | -0.0363 | -11.0185
-5.5 | -0.4414 | 0.03398 | -0.0356 | -12.99
-4.5 | -0.3466 | 0.00408 | -0.0354 | -84.951
-4 | -0.2795 | 0.00252 | -0.0375 | -110.9127
-3.5 | -0.2114 | 0.00188 | -0.0395 | -112.4468
-3 | -0.1492 | 0.00124 | -0.0406 | -120.3226
-2.5 | -0.0906 | 0.0011 | -0.0404 | -82.3636
-2 | -0.0376 | 0.00098 | -0.039 | -38.3673
-1.5 | 0.0135 | 0.00082 | -0.0378 | 16.4634
-1 | 0.0645 | 0.00071 | -0.0366 | 90.8451
-0.5 | 0.1096 | 0.00056 | -0.0339 | 195.7143
0 | 0.2053 | 0.0042 | -0.0416 | 48.881
0.5 | 0.267 | 0.00435 | -0.0422 | 61.3793
1 | 0.3179 | 0.00458 | -0.0404 | 69.4105
1.5 | 0.3692 | 0.00488 | -0.0388 | 75.6557
2 | 0.4206 | 0.00525 | -0.0372 | 80.1143
2.5 | 0.4726 | 0.00566 | -0.0359 | 83.4982
3 | 0.5235 | 0.00628 | -0.0344 | 83.3599
3.5 | 0.5746 | 0.00701 | -0.0331 | 81.9686
4 | 0.6254 | 0.0079 | -0.0318 | 79.1646
4.5 | 0.675 | 0.00908 | -0.0304 | 74.3392
5 | 0.7255 | 0.01027 | -0.0288 | 70.6426
5.5 | 0.7757 | 0.01161 | -0.027 | 66.8131
6 | 0.827 | 0.01272 | -0.0253 | 65.0157
6.5 | 0.8759 | 0.01424 | -0.0233 | 61.5098
7 | 0.9192 | 0.01695 | -0.0207 | 54.2301
7.5 | 0.963 | 0.02 | -0.0181 | 48.15
8 | 1.004 | 0.02359 | -0.0152 | 42.5604
8.5 | 1.0355 | 0.02834 | -0.0117 | 36.5385
9 | 1.0668 | 0.03117 | -0.009 | 34.2252
9.5 | 1.0627 | 0.03822 | -0.0043 | 27.8048
10 | 1.036 | 0.04461 | 0.0015 | 23.2235
10.5 | 0.9994 | 0.05305 | 0.0006 | 18.8388
11 | 0.9656 | 0.06619 | -0.0093 | 14.5883
11.5 | 0.8352 | 0.11568 | -0.0385 | 7.2199
12 | 0.8415 | 0.12265 | -0.0425 | 6.861
12.5 | 0.8301 | 0.13809 | -0.0494 | 6.0113
13 | 0.8372 | 0.14633 | -0.0533 | 5.7213
13.5 | 0.8318 | 0.15865 | -0.0587 | 5.243
14 | 0.839 | 0.16948 | -0.0638 | 4.9504

## 39. Re 750k Mach 0.50 (1)
BIGFOIL.COM POLAR EXPORT
D6516-S
D6516-S |  |  |  | Cl Max: | 1.126 | at alpha= | 20 | deg
JavaFoil+Calcfoil stall+Eppler ext transition |  |  |  | L/D Max: | 80.17 | at alpha= | 2.5 | deg
Re: | 750000 |  |  | Cd Min: | 0.00479 | at alpha= | -0.5 | deg
Mach: | 0.5 |  |  | Cl=0 at alpha= | -1.4546 | deg
|  |  |  | @ Cl=0.1, Cd= | 0.006003
|  |  |  | @ Cl=0.4, Cd= | 0.0057373
|  |  |  | @ Cl=0.6, Cd= | 0.0078821
alpha (deg) | Cl | Cd | Cm | Cl/Cd
-20 | -0.98 | 0.20563 | -0.018 | -4.765
-19.5 | -0.953 | 0.20023 | -0.017 | -4.758
-19 | -0.927 | 0.19755 | -0.017 | -4.694
-18.5 | -0.902 | 0.19028 | -0.017 | -4.74
-18 | -0.875 | 0.18324 | -0.017 | -4.774
-17.5 | -0.849 | 0.17867 | -0.017 | -4.753
-17 | -0.824 | 0.17446 | -0.017 | -4.721
-16.5 | -0.797 | 0.16918 | -0.016 | -4.71
-16 | -0.771 | 0.16199 | -0.016 | -4.758
-15.5 | -0.745 | 0.15739 | -0.016 | -4.734
-15 | -0.719 | 0.15287 | -0.016 | -4.703
-14.5 | -0.692 | 0.14884 | -0.016 | -4.649
-14 | -0.666 | 0.14499 | -0.016 | -4.594
-13.5 | -0.64 | 0.14128 | -0.016 | -4.53
-13 | -0.613 | 0.13102 | -0.015 | -4.679
-12.5 | -0.587 | 0.12899 | -0.015 | -4.55
-12 | -0.561 | 0.12178 | -0.015 | -4.604
-11.5 | -0.534 | 0.12135 | -0.015 | -4.399
-11 | -0.508 | 0.11566 | -0.015 | -4.389
-10.5 | -0.481 | 0.11264 | -0.015 | -4.273
-10 | -0.455 | 0.10389 | -0.014 | -4.375
-9.5 | -0.428 | 0.10099 | -0.014 | -4.24
-9 | -0.402 | 0.09859 | -0.014 | -4.075
-8.5 | -0.375 | 0.07319 | -0.014 | -5.125
-8 | -0.349 | 0.05989 | -0.014 | -5.82
-7.5 | -0.322 | 0.06953 | -0.014 | -4.63
-7 | -0.295 | 0.05451 | -0.014 | -5.419
-6.5 | -0.269 | 0.06022 | -0.013 | -4.462
-6 | -0.242 | 0.04788 | -0.013 | -5.057
-5.5 | -0.215 | 0.04432 | -0.013 | -4.862
-5 | -0.189 | 0.04307 | -0.012 | -4.384
-4.5 | -0.249 | 0.03959 | -0.012 | -6.299
-4 | -0.24 | 0.03634 | -0.011 | -6.605
-3.5 | -0.205 | 0.03286 | -0.016 | -6.25
-3 | -0.199 | 0.00867 | -0.034 | -22.92
-2.5 | -0.137 | 0.00837 | -0.034 | -16.36
-2 | -0.072 | 0.00813 | -0.034 | -8.9
-1.5 | -0.006 | 0.00794 | -0.034 | -0.797
-1 | 0.06 | 0.0078 | -0.034 | 7.731
-0.5 | 0.127 | 0.00479 | -0.034 | 26.563
0 | 0.194 | 0.00495 | -0.035 | 39.21
0.5 | 0.261 | 0.00523 | -0.035 | 49.888
1 | 0.328 | 0.00549 | -0.035 | 59.63
1.5 | 0.394 | 0.00571 | -0.035 | 68.999
2 | 0.46 | 0.00601 | -0.035 | 76.568
2.5 | 0.526 | 0.00656 | -0.035 | 80.17
3 | 0.59 | 0.00749 | -0.036 | 78.882
3.5 | 0.653 | 0.00996 | -0.036 | 65.508
4 | 0.711 | 0.01051 | -0.036 | 67.646
4.5 | 0.763 | 0.01122 | -0.036 | 68
5 | 0.805 | 0.01197 | -0.036 | 67.266
5.5 | 0.661 | 0.03985 | -0.012 | 16.595
6 | 0.636 | 0.04473 | -0.012 | 14.219
6.5 | 0.421 | 0.04819 | -0.013 | 8.745
7 | 0.448 | 0.05324 | -0.014 | 8.411
7.5 | 0.474 | 0.06217 | -0.014 | 7.628
8 | 0.501 | 0.06297 | -0.015 | 7.949
8.5 | 0.527 | 0.06198 | -0.015 | 8.502
9 | 0.553 | 0.07738 | -0.016 | 7.148
9.5 | 0.579 | 0.07222 | -0.016 | 8.023
10 | 0.605 | 0.09247 | -0.016 | 6.547
10.5 | 0.632 | 0.10887 | -0.017 | 5.804
11 | 0.658 | 0.11492 | -0.017 | 5.724
11.5 | 0.684 | 0.11923 | -0.018 | 5.739
12 | 0.71 | 0.12233 | -0.018 | 5.804
12.5 | 0.737 | 0.12918 | -0.019 | 5.703
13 | 0.762 | 0.13466 | -0.019 | 5.661
13.5 | 0.789 | 0.1434 | -0.02 | 5.503
14 | 0.815 | 0.14712 | -0.02 | 5.537
14.5 | 0.842 | 0.15555 | -0.021 | 5.41
15 | 0.867 | 0.15946 | -0.021 | 5.437
15.5 | 0.894 | 0.16108 | -0.022 | 5.549
16 | 0.919 | 0.1651 | -0.022 | 5.567
16.5 | 0.946 | 0.17312 | -0.023 | 5.464
17 | 0.971 | 0.17736 | -0.023 | 5.475
17.5 | 0.997 | 0.18353 | -0.023 | 5.43
18 | 1.023 | 0.18738 | -0.024 | 5.459
18.5 | 1.048 | 0.19371 | -0.024 | 5.41
19 | 1.075 | 0.20224 | -0.024 | 5.314
19.5 | 1.099 | 0.20713 | -0.025 | 5.308
20 | 1.126 | 0.21378 | -0.025 | 5.267

## 40. Re 750k Mach 0.50 (2)
BIGFOIL.COM POLAR EXPORT
D6516-S
D6516-S |  |  |  | Cl Max: | 1.1195 | at alpha= | 20 | deg
XFOIL ncrit=9 |  |  |  | L/D Max: | 84.0665 | at alpha= | 2.5 | deg
Re: | 750000 |  |  | Cd Min: | 0.30141 | at alpha= | 20 | deg
Mach: | 0.5 |  |  | Cl=0 at alpha= | -1.6498 | deg
|  |  |  | @ Cl=0.1, Cd= | 0.0058807
|  |  |  | @ Cl=0.4, Cd= | 0.0052346
|  |  |  | @ Cl=0.6, Cd= | 0.0072809
alpha (deg) | Cl | Cd | Cm | Cl/Cd
-20 | -0.916 | 0.2858 | 0.0955 | -3.205
-19.5 | -0.8932 | 0.27731 | 0.0901 | -3.2209
-19 | -0.8709 | 0.26893 | 0.0847 | -3.2384
-18.5 | -0.8488 | 0.26052 | 0.0793 | -3.2581
-18 | -0.827 | 0.25214 | 0.074 | -3.2799
-17.5 | -0.8054 | 0.24299 | 0.0699 | -3.3145
-17 | -0.7839 | 0.23496 | 0.0654 | -3.3363
-16.5 | -0.7622 | 0.22697 | 0.0608 | -3.3582
-16 | -0.7405 | 0.21877 | 0.0562 | -3.3848
-15.5 | -0.7183 | 0.21037 | 0.0512 | -3.4145
-15 | -0.6979 | 0.20222 | 0.0461 | -3.4512
-14.5 | -0.6783 | 0.19401 | 0.0413 | -3.4962
-14 | -0.6593 | 0.18572 | 0.0367 | -3.55
-13.5 | -0.6408 | 0.17746 | 0.0323 | -3.611
-13 | -0.621 | 0.16859 | 0.0302 | -3.6835
-12.5 | -0.6028 | 0.16081 | 0.0264 | -3.7485
-12 | -0.5857 | 0.1529 | 0.0228 | -3.8306
-11.5 | -0.5689 | 0.14467 | 0.0185 | -3.9324
-11 | -0.5567 | 0.13666 | 0.0133 | -4.0736
-10.5 | -0.5435 | 0.12856 | 0.0092 | -4.2276
-10 | -0.5302 | 0.11982 | 0.0076 | -4.425
-9.5 | -0.5169 | 0.1124 | 0.0047 | -4.5988
-9 | -0.5046 | 0.10512 | 0.0016 | -4.8002
-8.5 | -0.4937 | 0.09757 | -0.0018 | -5.06
-8 | -0.4832 | 0.0898 | -0.0074 | -5.3808
-7.5 | -0.4738 | 0.08217 | -0.0115 | -5.7661
-7 | -0.4674 | 0.07444 | -0.0156 | -6.2789
-6 | -0.4627 | 0.0567 | -0.0289 | -8.1605
-5.5 | -0.4547 | 0.04841 | -0.0334 | -9.3927
-5 | -0.4352 | 0.04106 | -0.0355 | -10.5991
-4.5 | -0.3983 | 0.02889 | -0.0404 | -13.7868
-4 | -0.3264 | 0.01861 | -0.0463 | -17.539
-3.5 | -0.2489 | 0.01333 | -0.0483 | -18.6722
-3 | -0.1724 | 0.01027 | -0.0491 | -16.7868
-2.5 | -0.1051 | 0.00866 | -0.048 | -12.1363
-2 | -0.043 | 0.00777 | -0.0459 | -5.5341
-1.5 | 0.0184 | 0.00717 | -0.044 | 2.5662
-1 | 0.0765 | 0.00621 | -0.0423 | 12.3188
-0.5 | 0.1336 | 0.00541 | -0.0404 | 24.695
0 | 0.2085 | 0.00446 | -0.0412 | 46.7489
0.5 | 0.2999 | 0.00468 | -0.0463 | 64.0812
1 | 0.3571 | 0.00496 | -0.0441 | 71.996
1.5 | 0.4149 | 0.00533 | -0.0421 | 77.8424
2 | 0.473 | 0.00578 | -0.0401 | 81.8339
2.5 | 0.5313 | 0.00632 | -0.0381 | 84.0665
3 | 0.5887 | 0.00711 | -0.036 | 82.7989
3.5 | 0.6469 | 0.00799 | -0.0339 | 80.9637
4 | 0.7027 | 0.00934 | -0.0314 | 75.2355
4.5 | 0.7608 | 0.01069 | -0.0285 | 71.1693
5 | 0.817 | 0.01239 | -0.025 | 65.9403
5.5 | 0.8704 | 0.01459 | -0.0209 | 59.6573
6 | 0.9203 | 0.01772 | -0.0161 | 51.9357
6.5 | 0.9601 | 0.02248 | -0.0108 | 42.7091
7 | 0.9805 | 0.02839 | -0.0054 | 34.5368
7.5 | 0.9735 | 0.03492 | -0.0002 | 27.878
8 | 0.94 | 0.04216 | 0.0028 | 22.296
8.5 | 0.9107 | 0.0533 | -0.0048 | 17.0863
9 | 0.8813 | 0.06936 | -0.0184 | 12.7062
9.5 | 0.8614 | 0.08393 | -0.0269 | 10.2633
10 | 0.8448 | 0.09747 | -0.0342 | 8.6673
10.5 | 0.835 | 0.11016 | -0.0407 | 7.5799
11 | 0.831 | 0.12207 | -0.0468 | 6.8076
11.5 | 0.8229 | 0.13755 | -0.0545 | 5.9826
12 | 0.8261 | 0.14806 | -0.0584 | 5.5795
12.5 | 0.837 | 0.15876 | -0.0636 | 5.2721
13 | 0.8509 | 0.16947 | -0.0704 | 5.0209
13.5 | 0.8664 | 0.17874 | -0.0752 | 4.8473
14 | 0.8847 | 0.18687 | -0.0788 | 4.7343
14.5 | 0.899 | 0.1974 | -0.0835 | 4.5542
15 | 0.9167 | 0.20734 | -0.0886 | 4.4212
15.5 | 0.9351 | 0.21713 | -0.0941 | 4.3066
16 | 0.9534 | 0.22731 | -0.101 | 4.1943
16.5 | 0.9738 | 0.23624 | -0.1061 | 4.1221
17 | 0.9944 | 0.24443 | -0.1105 | 4.0682
17.5 | 1.0151 | 0.25421 | -0.1146 | 3.9932
18 | 1.0348 | 0.26384 | -0.1206 | 3.9221
18.5 | 1.0552 | 0.27351 | -0.127 | 3.858
19 | 1.077 | 0.28324 | -0.1328 | 3.8024
19.5 | 1.0983 | 0.29239 | -0.1382 | 3.7563
20 | 1.1195 | 0.30141 | -0.1436 | 3.7142

## 41. Re 1M Mach 0.00 (1)
BIGFOIL.COM POLAR EXPORT
D6516-S
D6516-S |  |  |  | Cl Max: | 0.857 | at alpha= | 6.5 | deg
JavaFoil+Calcfoil stall+Eppler ext transition |  |  |  | L/D Max: | 89.254 | at alpha= | 3.5 | deg
Re: | 1000000 |  |  | Cd Min: | 0.00422 | at alpha= | -0.5 | deg
Mach: | 0 |  |  | Cl=0 at alpha= | -1.4561 | deg
|  |  |  | @ Cl=0.1, Cd= | 0.0042217
|  |  |  | @ Cl=0.4, Cd= | 0.0052833
|  |  |  | @ Cl=0.6, Cd= | 0.0078245
alpha (deg) | Cl | Cd | Cm | Cl/Cd
-13.5 | -0.28 | 0.10508 | -0.011 | -2.66
-13 | -0.298 | 0.10108 | -0.011 | -2.946
-12.5 | -0.317 | 0.09437 | -0.011 | -3.355
-12 | -0.336 | 0.08975 | -0.011 | -3.74
-11.5 | -0.355 | 0.08407 | -0.011 | -4.218
-11 | -0.373 | 0.07879 | -0.011 | -4.734
-10.5 | -0.39 | 0.07526 | -0.01 | -5.185
-10 | -0.406 | 0.0702 | -0.01 | -5.778
-9.5 | -0.418 | 0.06619 | -0.01 | -6.321
-9 | -0.428 | 0.06158 | -0.01 | -6.943
-8.5 | -0.432 | 0.05774 | -0.01 | -7.49
-8 | -0.432 | 0.05368 | -0.01 | -8.052
-7.5 | -0.426 | 0.05039 | -0.01 | -8.462
-7 | -0.414 | 0.04711 | -0.01 | -8.798
-6.5 | -0.397 | 0.04416 | -0.01 | -8.981
-6 | -0.373 | 0.04154 | -0.011 | -8.974
-5.5 | -0.341 | 0.0391 | -0.011 | -8.734
-5 | -0.306 | 0.03669 | -0.012 | -8.345
-4.5 | -0.334 | 0.00842 | -0.029 | -39.656
-4 | -0.283 | 0.00804 | -0.029 | -35.257
-3.5 | -0.231 | 0.00786 | -0.029 | -29.349
-3 | -0.176 | 0.00772 | -0.029 | -22.785
-2.5 | -0.12 | 0.00756 | -0.029 | -15.856
-2 | -0.063 | 0.00741 | -0.029 | -8.503
-1.5 | -0.005 | 0.00731 | -0.03 | -0.752
-1 | 0.052 | 0.00423 | -0.03 | 12.373
-0.5 | 0.11 | 0.00422 | -0.03 | 26.096
0 | 0.168 | 0.0043 | -0.03 | 39.071
0.5 | 0.226 | 0.00452 | -0.03 | 50.025
1 | 0.284 | 0.00471 | -0.03 | 60.252
1.5 | 0.341 | 0.00495 | -0.03 | 68.929
2 | 0.399 | 0.00528 | -0.03 | 75.64
2.5 | 0.456 | 0.00547 | -0.031 | 83.341
3 | 0.513 | 0.00601 | -0.031 | 85.289
3.5 | 0.568 | 0.00637 | -0.031 | 89.254
4 | 0.623 | 0.00887 | -0.031 | 70.172
4.5 | 0.675 | 0.00923 | -0.031 | 73.147
5 | 0.726 | 0.00969 | -0.031 | 74.918
5.5 | 0.773 | 0.01015 | -0.032 | 76.165
6 | 0.817 | 0.01063 | -0.032 | 76.909
6.5 | 0.857 | 0.01114 | -0.032 | 76.924
7 | 0.717 | 0.04408 | -0.014 | 16.259
7.5 | 0.738 | 0.0474 | -0.012 | 15.566
8 | 0.748 | 0.05096 | -0.011 | 14.669
8.5 | 0.75 | 0.05479 | -0.011 | 13.684
9 | 0.746 | 0.05953 | -0.014 | 12.533
9.5 | 0.733 | 0.06432 | -0.014 | 11.391
10 | 0.713 | 0.06916 | -0.013 | 10.306
10.5 | 0.688 | 0.07434 | -0.013 | 9.249
11 | 0.658 | 0.07879 | -0.013 | 8.351
11.5 | 0.625 | 0.08518 | -0.013 | 7.341

## 42. Re 1M Mach 0.00 (2)
BIGFOIL.COM POLAR EXPORT
D6516-S
D6516-S |  |  |  | Cl Max: | 1.2071 | at alpha= | 11 | deg
XFOIL ncrit=9 |  |  |  | L/D Max: | 86.692 | at alpha= | 2.5 | deg
Re: | 1000000 |  |  | Cd Min: | 0.25476 | at alpha= | -20 | deg
Mach: | 0 |  |  | Cl=0 at alpha= | -1.6285 | deg
|  |  |  | @ Cl=0.1, Cd= | 0.0046526
|  |  |  | @ Cl=0.4, Cd= | 0.0047887
|  |  |  | @ Cl=0.6, Cd= | 0.0072014
alpha (deg) | Cl | Cd | Cm | Cl/Cd
-20 | -0.811 | 0.25476 | 0.0745 | -3.1834
-19.5 | -0.7944 | 0.24798 | 0.0702 | -3.2035
-19 | -0.7788 | 0.24058 | 0.0666 | -3.2372
-18.5 | -0.7624 | 0.23436 | 0.0628 | -3.2531
-18 | -0.7458 | 0.22794 | 0.0589 | -3.2719
-17.5 | -0.7292 | 0.22136 | 0.0551 | -3.2942
-17 | -0.7128 | 0.21443 | 0.0512 | -3.3242
-16.5 | -0.6957 | 0.20667 | 0.0469 | -3.3662
-16 | -0.6807 | 0.19929 | 0.0428 | -3.4156
-15.5 | -0.6661 | 0.19191 | 0.0389 | -3.4709
-15 | -0.6519 | 0.18441 | 0.0352 | -3.5351
-14.5 | -0.6392 | 0.1762 | 0.0323 | -3.6277
-14 | -0.6252 | 0.16935 | 0.0292 | -3.6918
-13.5 | -0.612 | 0.16225 | 0.026 | -3.772
-13 | -0.5993 | 0.15523 | 0.0229 | -3.8607
-12.5 | -0.5877 | 0.14786 | 0.0198 | -3.9747
-12 | -0.577 | 0.14003 | 0.0165 | -4.1205
-11.5 | -0.5693 | 0.13121 | 0.0119 | -4.3388
-11 | -0.5618 | 0.12284 | 0.0084 | -4.5734
-10.5 | -0.5633 | 0.11251 | 0.0045 | -5.0067
-10 | -0.5533 | 0.10637 | 0.0025 | -5.2017
-9.5 | -0.5435 | 0.10018 | 0 | -5.4252
-9 | -0.5383 | 0.09286 | -0.0034 | -5.7969
-8.5 | -0.5361 | 0.08499 | -0.0075 | -6.3078
-8 | -0.5411 | 0.07624 | -0.0131 | -7.0973
-7.5 | -0.5334 | 0.06578 | -0.0234 | -8.1088
-7 | -0.5168 | 0.05253 | -0.0326 | -9.8382
-6.5 | -0.5012 | 0.03828 | -0.0362 | -13.093
-6 | -0.4935 | 0.0242 | -0.0344 | -20.3926
-5.5 | -0.4657 | 0.01676 | -0.0301 | -27.7864
-5 | -0.4108 | 0.01348 | -0.0302 | -30.4748
-4.5 | -0.3442 | 0.01134 | -0.0326 | -30.3527
-4 | -0.2797 | 0.00919 | -0.0348 | -30.4353
-3.5 | -0.2126 | 0.00843 | -0.0372 | -25.2195
-3 | -0.1485 | 0.00755 | -0.0388 | -19.6689
-2.5 | -0.0903 | 0.00708 | -0.039 | -12.7542
-2 | -0.0373 | 0.00662 | -0.038 | -5.6344
-1.5 | 0.0129 | 0.00585 | -0.0368 | 2.2051
-1 | 0.0634 | 0.00524 | -0.0358 | 12.0992
-0.5 | 0.112 | 0.00446 | -0.0343 | 25.1121
0 | 0.1763 | 0.00377 | -0.0354 | 46.7639
0.5 | 0.2563 | 0.00396 | -0.0406 | 64.7222
1 | 0.3059 | 0.00419 | -0.0391 | 73.0072
1.5 | 0.3559 | 0.00448 | -0.0377 | 79.442
2 | 0.4059 | 0.00483 | -0.0365 | 84.0373
2.5 | 0.456 | 0.00526 | -0.0352 | 86.692
3 | 0.5054 | 0.00584 | -0.034 | 86.5411
3.5 | 0.5552 | 0.00647 | -0.0329 | 85.8114
4 | 0.6042 | 0.00727 | -0.0318 | 83.1087
4.5 | 0.6535 | 0.00813 | -0.0308 | 80.3813
5 | 0.702 | 0.00921 | -0.0296 | 76.2215
5.5 | 0.7525 | 0.01002 | -0.0286 | 75.0998
6 | 0.8033 | 0.01074 | -0.0276 | 74.7952
6.5 | 0.8481 | 0.01257 | -0.0258 | 67.4702
7 | 0.8974 | 0.01351 | -0.0247 | 66.4249
7.5 | 0.9455 | 0.01461 | -0.0235 | 64.7159
8 | 0.9916 | 0.01604 | -0.022 | 61.8204
8.5 | 1.0352 | 0.01788 | -0.0204 | 57.8971
9 | 1.0704 | 0.02164 | -0.0179 | 49.464
9.5 | 1.1123 | 0.02342 | -0.0162 | 47.4936
10 | 1.1466 | 0.02641 | -0.0138 | 43.4154
10.5 | 1.1784 | 0.02897 | -0.0114 | 40.6766
11 | 1.2071 | 0.03116 | -0.009 | 38.7388
11.5 | 1.2063 | 0.03626 | -0.0042 | 33.2681
13 | 0.9661 | 0.09859 | -0.0306 | 9.7992
13.5 | 0.8411 | 0.15005 | -0.054 | 5.6055
14 | 0.8494 | 0.15777 | -0.0579 | 5.3838
14.5 | 0.8559 | 0.1666 | -0.0622 | 5.1375
15 | 0.8524 | 0.18058 | -0.0684 | 4.7203
15.5 | 0.8624 | 0.19039 | -0.0732 | 4.5296
16 | 0.8743 | 0.19965 | -0.0778 | 4.3792

## 43. Re 1M Mach 0.10 (1)
BIGFOIL.COM POLAR EXPORT
D6516-S
D6516-S |  |  |  | Cl Max: | 0.859 | at alpha= | 6.5 | deg
JavaFoil+Calcfoil stall+Eppler ext transition |  |  |  | L/D Max: | 89.54 | at alpha= | 3.5 | deg
Re: | 1000000 |  |  | Cd Min: | 0.00423 | at alpha= | -1 | deg
Mach: | 0.1 |  |  | Cl=0 at alpha= | -1.4491 | deg
|  |  |  | @ Cl=0.1, Cd= | 0.00423
|  |  |  | @ Cl=0.4, Cd= | 0.0052748
|  |  |  | @ Cl=0.6, Cd= | 0.0857
alpha (deg) | Cl | Cd | Cm | Cl/Cd
-13 | -0.261 | 0.10022 | -0.011 | -2.602
-12.5 | -0.282 | 0.09658 | -0.011 | -2.916
-12 | -0.303 | 0.09135 | -0.011 | -3.318
-11.5 | -0.325 | 0.08504 | -0.011 | -3.819
-11 | -0.346 | 0.07967 | -0.011 | -4.345
-10.5 | -0.367 | 0.07622 | -0.011 | -4.81
-10 | -0.385 | 0.07143 | -0.01 | -5.394
-9.5 | -0.402 | 0.06623 | -0.01 | -6.063
-9 | -0.414 | 0.06206 | -0.01 | -6.673
-8.5 | -0.422 | 0.05766 | -0.01 | -7.321
-8 | -0.425 | 0.05393 | -0.01 | -7.878
-7.5 | -0.422 | 0.05092 | -0.01 | -8.278
-7 | -0.412 | 0.04746 | -0.01 | -8.675
-6.5 | -0.395 | 0.04437 | -0.01 | -8.908
-6 | -0.373 | 0.04176 | -0.01 | -8.921
-5.5 | -0.342 | 0.03918 | -0.011 | -8.724
-5 | -0.307 | 0.03686 | -0.011 | -8.326
-4.5 | -0.335 | 0.00844 | -0.029 | -39.698
-4 | -0.285 | 0.00803 | -0.029 | -35.446
-3.5 | -0.232 | 0.00787 | -0.029 | -29.425
-3 | -0.177 | 0.00773 | -0.029 | -22.853
-2.5 | -0.12 | 0.00758 | -0.029 | -15.899
-2 | -0.063 | 0.00741 | -0.03 | -8.537
-1.5 | -0.006 | 0.00732 | -0.03 | -0.755
-1 | 0.053 | 0.00423 | -0.03 | 12.41
-0.5 | 0.111 | 0.00423 | -0.03 | 26.153
0 | 0.169 | 0.00431 | -0.03 | 39.248
0.5 | 0.227 | 0.00453 | -0.03 | 50.162
1 | 0.285 | 0.00471 | -0.03 | 60.507
1.5 | 0.343 | 0.00498 | -0.031 | 68.971
2 | 0.401 | 0.00528 | -0.031 | 75.935
2.5 | 0.459 | 0.00549 | -0.031 | 83.489
3 | 0.515 | 0.00604 | -0.031 | 85.341
3.5 | 0.571 | 0.00638 | -0.031 | 89.54
4 | 0.626 | 0.0089 | -0.031 | 70.264
4.5 | 0.678 | 0.00929 | -0.031 | 72.992
5 | 0.729 | 0.00973 | -0.032 | 74.952
5.5 | 0.776 | 0.01018 | -0.032 | 76.248
6 | 0.82 | 0.01067 | -0.032 | 76.834
6.5 | 0.859 | 0.01119 | -0.032 | 76.792
7 | 0.717 | 0.04446 | -0.013 | 16.124
7.5 | 0.738 | 0.04757 | -0.012 | 15.51
8 | 0.746 | 0.0512 | -0.011 | 14.567
8.5 | 0.745 | 0.05501 | -0.011 | 13.551
9 | 0.738 | 0.06026 | -0.014 | 12.254
9.5 | 0.721 | 0.06509 | -0.013 | 11.08
10 | 0.697 | 0.0697 | -0.013 | 10.002
10.5 | 0.667 | 0.07489 | -0.013 | 8.912
11 | 0.633 | 0.07928 | -0.013 | 7.983
11.5 | 0.596 | 0.0857 | -0.013 | 6.95

## 44. Re 1M Mach 0.10 (2)
BIGFOIL.COM POLAR EXPORT
D6516-S
D6516-S |  |  |  | Cl Max: | 1.1929 | at alpha= | 11 | deg
XFOIL ncrit=9 |  |  |  | L/D Max: | 86.8182 | at alpha= | 2.5 | deg
Re: | 1000000 |  |  | Cd Min: | 0.25559 | at alpha= | -20 | deg
Mach: | 0.1 |  |  | Cl=0 at alpha= | -1.6277 | deg
|  |  |  | @ Cl=0.1, Cd= | 0.0046985
|  |  |  | @ Cl=0.4, Cd= | 0.0048021
|  |  |  | @ Cl=0.6, Cd= | 0.0071953
alpha (deg) | Cl | Cd | Cm | Cl/Cd
-20 | -0.814 | 0.25559 | 0.0751 | -3.1848
-19.5 | -0.7972 | 0.24877 | 0.0708 | -3.2046
-19 | -0.7814 | 0.24138 | 0.0672 | -3.2372
-18.5 | -0.7648 | 0.23512 | 0.0633 | -3.2528
-18 | -0.748 | 0.22864 | 0.0594 | -3.2715
-17.5 | -0.7313 | 0.222 | 0.0555 | -3.2941
-17 | -0.7147 | 0.21503 | 0.0517 | -3.3237
-16.5 | -0.6974 | 0.20726 | 0.0473 | -3.3649
-16 | -0.6822 | 0.19986 | 0.0432 | -3.4134
-15.5 | -0.6674 | 0.19245 | 0.0392 | -3.4679
-15 | -0.653 | 0.18494 | 0.0355 | -3.5309
-14.5 | -0.6399 | 0.17683 | 0.0327 | -3.6187
-14 | -0.6256 | 0.16994 | 0.0295 | -3.6813
-13.5 | -0.6123 | 0.16282 | 0.0263 | -3.7606
-13 | -0.5994 | 0.15573 | 0.0232 | -3.849
-12.5 | -0.5876 | 0.14834 | 0.02 | -3.9612
-12 | -0.5766 | 0.14036 | 0.0166 | -4.108
-11.5 | -0.5688 | 0.13169 | 0.0121 | -4.3192
-11 | -0.561 | 0.12334 | 0.0086 | -4.5484
-10.5 | -0.562 | 0.1132 | 0.0049 | -4.9647
-10 | -0.5511 | 0.10714 | 0.0029 | -5.1437
-9.5 | -0.5413 | 0.10088 | 0.0003 | -5.3658
-9 | -0.5358 | 0.09352 | -0.0031 | -5.7293
-8.5 | -0.5334 | 0.08547 | -0.0073 | -6.2408
-8 | -0.534 | 0.07698 | -0.0128 | -6.9369
-7.5 | -0.5312 | 0.06696 | -0.0222 | -7.9331
-7 | -0.5157 | 0.05407 | -0.0319 | -9.5376
-6.5 | -0.5 | 0.03975 | -0.0362 | -12.5786
-6 | -0.4917 | 0.02623 | -0.0352 | -18.7457
-5.5 | -0.4673 | 0.01759 | -0.0307 | -26.5662
-5 | -0.4127 | 0.01381 | -0.0307 | -29.8841
-4.5 | -0.3453 | 0.01176 | -0.0332 | -29.3622
-4 | -0.2807 | 0.00929 | -0.0352 | -30.2153
-3.5 | -0.2135 | 0.00849 | -0.0376 | -25.1472
-3 | -0.1491 | 0.00761 | -0.0391 | -19.5926
-2.5 | -0.0908 | 0.00709 | -0.0392 | -12.8068
-2 | -0.0376 | 0.00665 | -0.0382 | -5.6541
-1.5 | 0.0129 | 0.00588 | -0.037 | 2.1939
-1 | 0.0638 | 0.00526 | -0.0359 | 12.1293
-0.5 | 0.1128 | 0.0045 | -0.0345 | 25.0667
0 | 0.1765 | 0.00378 | -0.0354 | 46.6931
0.5 | 0.2568 | 0.00397 | -0.0406 | 64.6851
1 | 0.3076 | 0.0042 | -0.0393 | 73.2381
1.5 | 0.3577 | 0.0045 | -0.0379 | 79.4889
2 | 0.4081 | 0.00486 | -0.0366 | 83.9712
2.5 | 0.4584 | 0.00528 | -0.0354 | 86.8182
3 | 0.5081 | 0.00588 | -0.0341 | 86.4116
3.5 | 0.5582 | 0.0065 | -0.033 | 85.8769
4 | 0.6075 | 0.00732 | -0.0319 | 82.9918
4.5 | 0.6569 | 0.00822 | -0.0308 | 79.9148
5 | 0.706 | 0.00926 | -0.0296 | 76.2419
5.5 | 0.7568 | 0.01008 | -0.0285 | 75.0794
6 | 0.8078 | 0.01084 | -0.0275 | 74.5203
6.5 | 0.8529 | 0.01269 | -0.0255 | 67.2104
7 | 0.9021 | 0.01372 | -0.0243 | 65.7507
7.5 | 0.9503 | 0.01491 | -0.0229 | 63.7357
8 | 0.9962 | 0.01646 | -0.0214 | 60.5225
8.5 | 1.0392 | 0.01854 | -0.0196 | 56.0518
9 | 1.0753 | 0.02213 | -0.017 | 48.5901
9.5 | 1.1143 | 0.02456 | -0.0149 | 45.3705
10 | 1.1446 | 0.02813 | -0.012 | 40.6897
10.5 | 1.1721 | 0.03105 | -0.0093 | 37.7488
11 | 1.1929 | 0.03387 | -0.0062 | 35.22
11.5 | 1.1729 | 0.03931 | 0.0004 | 29.8372
12 | 1.1265 | 0.04779 | 0.0026 | 23.5719
12.5 | 1.0994 | 0.05791 | -0.0026 | 18.9846
13 | 0.8586 | 0.13311 | -0.0466 | 6.4503
13.5 | 0.8393 | 0.15178 | -0.055 | 5.5297
14 | 0.848 | 0.15959 | -0.0589 | 5.3136
14.5 | 0.8558 | 0.16806 | -0.0631 | 5.0922
15 | 0.8536 | 0.18156 | -0.0691 | 4.7015
15.5 | 0.864 | 0.19132 | -0.0739 | 4.516
16 | 0.8762 | 0.20056 | -0.0785 | 4.3688

## 45. Re 1M Mach 0.25 (1)
BIGFOIL.COM POLAR EXPORT
D6516-S
D6516-S |  |  |  | Cl Max: | 0.869 | at alpha= | 6.5 | deg
JavaFoil+Calcfoil stall+Eppler ext transition |  |  |  | L/D Max: | 86.095 | at alpha= | 3.5 | deg
Re: | 1000000 |  |  | Cd Min: | 0.00429 | at alpha= | -1 | deg
Mach: | 0.25 |  |  | Cl=0 at alpha= | -1.45 | deg
|  |  |  | @ Cl=0.1, Cd= | 0.00429
|  |  |  | @ Cl=0.4, Cd= | 0.09076
|  |  |  | @ Cl=0.6, Cd= | 0.09076
alpha (deg) | Cl | Cd | Cm | Cl/Cd
-12 | -0.059 | 0.09315 | -0.012 | -0.634
-11.5 | -0.056 | 0.11573 | -0.011 | -0.486
-11 | -0.054 | 0.08203 | -0.012 | -0.652
-10.5 | -0.126 | 0.07972 | -0.011 | -1.578
-10 | -0.193 | 0.07477 | -0.011 | -2.58
-9.5 | -0.247 | 0.06949 | -0.011 | -3.552
-9 | -0.293 | 0.06497 | -0.011 | -4.51
-8.5 | -0.331 | 0.0607 | -0.011 | -5.456
-8 | -0.36 | 0.05663 | -0.011 | -6.358
-7.5 | -0.378 | 0.05256 | -0.01 | -7.201
-7 | -0.386 | 0.0491 | -0.01 | -7.859
-6.5 | -0.382 | 0.0455 | -0.011 | -8.402
-6 | -0.368 | 0.0426 | -0.011 | -8.644
-5.5 | -0.342 | 0.03987 | -0.011 | -8.581
-5 | -0.31 | 0.0375 | -0.011 | -8.257
-4.5 | -0.273 | 0.03513 | -0.012 | -7.774
-4 | -0.234 | 0.03263 | -0.014 | -7.166
-3.5 | -0.237 | 0.00798 | -0.03 | -29.678
-3 | -0.181 | 0.00781 | -0.03 | -23.181
-2.5 | -0.124 | 0.00763 | -0.03 | -16.199
-2 | -0.065 | 0.00748 | -0.03 | -8.69
-1.5 | -0.006 | 0.00735 | -0.031 | -0.772
-1 | 0.054 | 0.00429 | -0.031 | 12.599
-0.5 | 0.114 | 0.00429 | -0.031 | 26.524
0 | 0.174 | 0.00442 | -0.031 | 39.298
0.5 | 0.233 | 0.00455 | -0.031 | 51.322
1 | 0.293 | 0.00485 | -0.031 | 60.444
1.5 | 0.353 | 0.00501 | -0.031 | 70.412
2 | 0.412 | 0.00535 | -0.031 | 77.092
2.5 | 0.471 | 0.00562 | -0.032 | 83.858
3 | 0.529 | 0.00618 | -0.032 | 85.724
3.5 | 0.587 | 0.00681 | -0.032 | 86.095
4 | 0.642 | 0.00907 | -0.032 | 70.802
4.5 | 0.695 | 0.00949 | -0.032 | 73.235
5 | 0.746 | 0.00996 | -0.032 | 74.912
5.5 | 0.792 | 0.01046 | -0.033 | 75.734
6 | 0.834 | 0.01103 | -0.033 | 75.551
6.5 | 0.869 | 0.01148 | -0.033 | 75.667
7 | 0.719 | 0.04534 | -0.012 | 15.859
7.5 | 0.732 | 0.04873 | -0.011 | 15.028
8 | 0.726 | 0.05245 | -0.011 | 13.837
8.5 | 0.707 | 0.0578 | -0.014 | 12.225
9 | 0.671 | 0.06283 | -0.014 | 10.677
9.5 | 0.621 | 0.06852 | -0.014 | 9.065
10 | 0.559 | 0.07392 | -0.014 | 7.559
10.5 | 0.486 | 0.09988 | -0.012 | 4.861
11 | 0.405 | 0.08543 | -0.013 | 4.742
11.5 | 0.317 | 0.09076 | -0.014 | 3.495

## 46. Re 1M Mach 0.25 (2)
BIGFOIL.COM POLAR EXPORT
D6516-S
D6516-S |  |  |  | Cl Max: | 1.0853 | at alpha= | 9.5 | deg
XFOIL ncrit=9 |  |  |  | L/D Max: | 86.9061 | at alpha= | 2.5 | deg
Re: | 1000000 |  |  | Cd Min: | 0.17543 | at alpha= | 14.5 | deg
Mach: | 0.25 |  |  | Cl=0 at alpha= | -1.6245 | deg
|  |  |  | @ Cl=0.1, Cd= | 0.0049558
|  |  |  | @ Cl=0.4, Cd= | 0.0048267
|  |  |  | @ Cl=0.6, Cd= | 0.0071424
alpha (deg) | Cl | Cd | Cm | Cl/Cd
-10.5 | -0.5532 | 0.11706 | 0.0069 | -4.7258
-10 | -0.5418 | 0.11069 | 0.0046 | -4.8948
-9.5 | -0.5319 | 0.10395 | 0.0017 | -5.1169
-9 | -0.5252 | 0.09638 | -0.0018 | -5.4493
-8.5 | -0.5186 | 0.08788 | -0.007 | -5.9012
-8 | -0.5158 | 0.07987 | -0.0113 | -6.458
-7.5 | -0.5205 | 0.07174 | -0.0164 | -7.2554
-7 | -0.5107 | 0.06069 | -0.0268 | -8.4149
-6.5 | -0.4946 | 0.04742 | -0.0348 | -10.4302
-5.5 | -0.4675 | 0.02449 | -0.0346 | -19.0894
-5 | -0.4219 | 0.01683 | -0.0338 | -25.0683
-4.5 | -0.3536 | 0.01314 | -0.0359 | -26.9102
-4 | -0.286 | 0.00991 | -0.038 | -28.8597
-3.5 | -0.2181 | 0.00885 | -0.0398 | -24.6441
-3 | -0.1517 | 0.00807 | -0.0411 | -18.798
-2.5 | -0.0943 | 0.00718 | -0.0405 | -13.1337
-2 | -0.0395 | 0.00677 | -0.0393 | -5.8346
-1.5 | 0.0131 | 0.00603 | -0.038 | 2.1725
-1 | 0.0656 | 0.00541 | -0.0369 | 12.1257
-0.5 | 0.1171 | 0.00473 | -0.0356 | 24.7569
0 | 0.1763 | 0.00383 | -0.0351 | 46.0313
0.5 | 0.26 | 0.00404 | -0.0406 | 64.3564
1 | 0.3166 | 0.00429 | -0.0402 | 73.7995
1.5 | 0.3682 | 0.0046 | -0.0387 | 80.0435
2 | 0.4201 | 0.00497 | -0.0373 | 84.5272
2.5 | 0.4719 | 0.00543 | -0.036 | 86.9061
3.5 | 0.5747 | 0.00671 | -0.0334 | 85.6483
4 | 0.6256 | 0.00758 | -0.0321 | 82.533
4.5 | 0.675 | 0.00879 | -0.0306 | 76.7918
5 | 0.7277 | 0.00961 | -0.0292 | 75.7232
5.5 | 0.7806 | 0.01045 | -0.0278 | 74.6986
6 | 0.8322 | 0.01153 | -0.0263 | 72.1769
6.5 | 0.8785 | 0.01351 | -0.0239 | 65.0259
7 | 0.9275 | 0.01507 | -0.0219 | 61.5461
7.5 | 0.9749 | 0.01698 | -0.0197 | 57.4146
8 | 1.0195 | 0.01934 | -0.0173 | 52.7146
8.5 | 1.0471 | 0.02491 | -0.0135 | 42.0353
9 | 1.0805 | 0.02834 | -0.0102 | 38.1263
9.5 | 1.0853 | 0.0351 | -0.0054 | 30.9202
10 | 1.0563 | 0.04251 | 0.0011 | 24.8483
10.5 | 1.0182 | 0.05044 | 0.0021 | 20.1864
11 | 0.9788 | 0.06379 | -0.0076 | 15.3441
11.5 | 0.9304 | 0.08688 | -0.0251 | 10.709
12 | 0.8796 | 0.11084 | -0.0374 | 7.9358
12.5 | 0.8239 | 0.13688 | -0.0489 | 6.0191
13 | 0.8259 | 0.14834 | -0.0543 | 5.5676
13.5 | 0.8359 | 0.15915 | -0.0598 | 5.2523
14 | 0.8461 | 0.16758 | -0.064 | 5.0489
14.5 | 0.8578 | 0.17543 | -0.0679 | 4.8897

## 47. Re 1M Mach 0.50 (1)
BIGFOIL.COM POLAR EXPORT
D6516-S
D6516-S |  |  |  | Cl Max: | 1.126 | at alpha= | 20 | deg
JavaFoil+Calcfoil stall+Eppler ext transition |  |  |  | L/D Max: | 84.725 | at alpha= | 3 | deg
Re: | 1000000 |  |  | Cd Min: | 0.00453 | at alpha= | -0.5 | deg
Mach: | 0.5 |  |  | Cl=0 at alpha= | -1.4546 | deg
|  |  |  | @ Cl=0.1, Cd= | 0.0057309
|  |  |  | @ Cl=0.4, Cd= | 0.0054455
|  |  |  | @ Cl=0.6, Cd= | 0.007351
alpha (deg) | Cl | Cd | Cm | Cl/Cd
-20 | -0.98 | 0.19671 | -0.018 | -4.981
-19.5 | -0.953 | 0.1907 | -0.017 | -4.996
-19 | -0.927 | 0.18798 | -0.017 | -4.934
-18.5 | -0.902 | 0.18099 | -0.017 | -4.984
-18 | -0.875 | 0.17394 | -0.017 | -5.029
-17.5 | -0.849 | 0.16937 | -0.017 | -5.014
-17 | -0.824 | 0.16515 | -0.017 | -4.987
-16.5 | -0.797 | 0.1605 | -0.016 | -4.965
-16 | -0.771 | 0.15614 | -0.016 | -4.937
-15.5 | -0.745 | 0.14802 | -0.016 | -5.034
-15 | -0.719 | 0.1443 | -0.016 | -4.984
-14.5 | -0.692 | 0.13827 | -0.016 | -5.005
-14 | -0.666 | 0.13442 | -0.016 | -4.955
-13.5 | -0.64 | 0.13071 | -0.016 | -4.897
-13 | -0.613 | 0.1239 | -0.015 | -4.948
-12.5 | -0.587 | 0.12108 | -0.015 | -4.847
-12 | -0.561 | 0.11473 | -0.015 | -4.888
-11.5 | -0.534 | 0.11217 | -0.015 | -4.76
-11 | -0.508 | 0.1093 | -0.015 | -4.645
-10.5 | -0.481 | 0.10628 | -0.015 | -4.529
-10 | -0.455 | 0.08598 | -0.014 | -5.287
-9.5 | -0.428 | 0.07013 | -0.014 | -6.106
-9 | -0.402 | 0.06296 | -0.014 | -6.383
-8.5 | -0.375 | 0.06959 | -0.014 | -5.39
-8 | -0.349 | 0.05817 | -0.014 | -5.993
-7.5 | -0.322 | 0.06625 | -0.014 | -4.86
-7 | -0.295 | 0.05261 | -0.014 | -5.615
-6.5 | -0.269 | 0.04907 | -0.013 | -5.477
-6 | -0.242 | 0.04658 | -0.013 | -5.198
-5.5 | -0.216 | 0.04302 | -0.013 | -5.01
-5 | -0.189 | 0.04203 | -0.012 | -4.494
-4.5 | -0.249 | 0.03863 | -0.012 | -6.456
-4 | -0.24 | 0.03551 | -0.012 | -6.762
-3.5 | -0.206 | 0.03202 | -0.017 | -6.43
-3 | -0.199 | 0.0083 | -0.034 | -23.959
-2.5 | -0.137 | 0.00802 | -0.034 | -17.082
-2 | -0.072 | 0.00777 | -0.034 | -9.313
-1.5 | -0.006 | 0.00757 | -0.034 | -0.836
-1 | 0.06 | 0.00751 | -0.034 | 8.035
-0.5 | 0.127 | 0.00453 | -0.034 | 28.053
0 | 0.194 | 0.0047 | -0.035 | 41.298
0.5 | 0.261 | 0.00492 | -0.035 | 52.984
1 | 0.328 | 0.00507 | -0.035 | 64.658
1.5 | 0.394 | 0.00542 | -0.035 | 72.654
2 | 0.46 | 0.0057 | -0.035 | 80.738
2.5 | 0.526 | 0.00628 | -0.035 | 83.762
3 | 0.59 | 0.00697 | -0.036 | 84.725
3.5 | 0.653 | 0.00937 | -0.036 | 69.637
4 | 0.711 | 0.00989 | -0.036 | 71.883
4.5 | 0.763 | 0.01056 | -0.036 | 72.216
5 | 0.805 | 0.01133 | -0.036 | 71.06
5.5 | 0.662 | 0.0392 | -0.014 | 16.882
6 | 0.636 | 0.04326 | -0.013 | 14.705
6.5 | 0.421 | 0.04728 | -0.013 | 8.915
7 | 0.448 | 0.05124 | -0.014 | 8.741
7.5 | 0.474 | 0.05502 | -0.015 | 8.62
8 | 0.501 | 0.06031 | -0.015 | 8.3
8.5 | 0.527 | 0.06028 | -0.016 | 8.743
9 | 0.553 | 0.07313 | -0.016 | 7.564
9.5 | 0.58 | 0.07023 | -0.016 | 8.252
10 | 0.606 | 0.08744 | -0.017 | 6.925
10.5 | 0.632 | 0.10272 | -0.017 | 6.152
11 | 0.658 | 0.10605 | -0.017 | 6.203
11.5 | 0.684 | 0.11162 | -0.018 | 6.131
12 | 0.71 | 0.11465 | -0.018 | 6.194
12.5 | 0.737 | 0.12222 | -0.019 | 6.029
13 | 0.762 | 0.12447 | -0.019 | 6.125
13.5 | 0.789 | 0.13318 | -0.02 | 5.926
14 | 0.815 | 0.1369 | -0.02 | 5.951
14.5 | 0.842 | 0.14559 | -0.021 | 5.78
15 | 0.867 | 0.1495 | -0.021 | 5.799
15.5 | 0.894 | 0.15198 | -0.022 | 5.881
16 | 0.919 | 0.15597 | -0.022 | 5.893
16.5 | 0.946 | 0.16412 | -0.023 | 5.764
17 | 0.971 | 0.16836 | -0.023 | 5.768
17.5 | 0.997 | 0.17412 | -0.023 | 5.725
18 | 1.023 | 0.17844 | -0.024 | 5.733
18.5 | 1.048 | 0.18467 | -0.024 | 5.675
19 | 1.075 | 0.18758 | -0.024 | 5.729
19.5 | 1.099 | 0.19243 | -0.025 | 5.713
20 | 1.126 | 0.20431 | -0.025 | 5.512

## 48. Re 1M Mach 0.50 (2)
BIGFOIL.COM POLAR EXPORT
D6516-S
D6516-S |  |  |  | Cl Max: | 1.0559 | at alpha= | 18.5 | deg
XFOIL ncrit=9 |  |  |  | L/D Max: | 87.9801 | at alpha= | 2.5 | deg
Re: | 1000000 |  |  | Cd Min: | 0.27198 | at alpha= | 18.5 | deg
Mach: | 0.5 |  |  | Cl=0 at alpha= | -99 | deg
|  |  |  | @ Cl=0.1, Cd= | 0.00423
|  |  |  | @ Cl=0.4, Cd= | 0.0049217
|  |  |  | @ Cl=0.6, Cd= | 0.0069245
alpha (deg) | Cl | Cd | Cm | Cl/Cd
0 | 0.1809 | 0.00423 | -0.0356 | 42.766
0.5 | 0.2768 | 0.00434 | -0.0413 | 63.7788
1 | 0.3564 | 0.00466 | -0.0442 | 76.4807
1.5 | 0.4147 | 0.00501 | -0.0423 | 82.7745
2 | 0.4734 | 0.00544 | -0.0404 | 87.0221
2.5 | 0.5314 | 0.00604 | -0.0384 | 87.9801
3 | 0.5894 | 0.00677 | -0.0364 | 87.0606
3.5 | 0.6477 | 0.00762 | -0.0343 | 85
4 | 0.7033 | 0.00898 | -0.0317 | 78.3185
4.5 | 0.7639 | 0.00999 | -0.0291 | 76.4665
5 | 0.8226 | 0.01141 | -0.0258 | 72.0947
5.5 | 0.8788 | 0.01321 | -0.022 | 66.5254
6 | 0.9279 | 0.01619 | -0.0172 | 57.3132
6.5 | 0.965 | 0.02108 | -0.0116 | 45.778
7 | 0.9889 | 0.02693 | -0.0059 | 36.7211
7.5 | 0.981 | 0.03434 | -0.0004 | 28.5673
8 | 0.9469 | 0.04158 | 0.0035 | 22.773
8.5 | 0.914 | 0.05263 | -0.0039 | 17.3665
9 | 0.8859 | 0.06907 | -0.0175 | 12.8261
9.5 | 0.8615 | 0.08437 | -0.0266 | 10.211
10 | 0.8438 | 0.09796 | -0.0343 | 8.6137
10.5 | 0.8334 | 0.1107 | -0.0411 | 7.5285
11 | 0.8287 | 0.12297 | -0.0474 | 6.739
11.5 | 0.8286 | 0.13489 | -0.0534 | 6.1428
12 | 0.8341 | 0.14609 | -0.059 | 5.7095
12.5 | 0.8421 | 0.15716 | -0.0645 | 5.3582
13 | 0.8516 | 0.16698 | -0.0688 | 5.1
13.5 | 0.8655 | 0.17745 | -0.0739 | 4.8774
14 | 0.8812 | 0.1879 | -0.0796 | 4.6897
14.5 | 0.8985 | 0.19816 | -0.0856 | 4.5342
15 | 0.9168 | 0.20715 | -0.0904 | 4.4258
15.5 | 0.9366 | 0.21527 | -0.0945 | 4.3508
16 | 0.9543 | 0.22539 | -0.0994 | 4.234
16.5 | 0.9738 | 0.23512 | -0.1048 | 4.1417
17 | 0.9938 | 0.24578 | -0.1115 | 4.0435
17.5 | 1.0146 | 0.25489 | -0.1167 | 3.9805
18 | 1.0353 | 0.26348 | -0.1217 | 3.9293
18.5 | 1.0559 | 0.27198 | -0.1262 | 3.8823

## 49. Re 2M Mach 0.00 (1)
BIGFOIL.COM POLAR EXPORT
D6516-S
D6516-S |  |  |  | Cl Max: | 0.921 | at alpha= | 7.5 | deg
JavaFoil+Calcfoil stall+Eppler ext transition |  |  |  | L/D Max: | 94.657 | at alpha= | 3.5 | deg
Re: | 2000000 |  |  | Cd Min: | 0.00428 | at alpha= | 0.5 | deg
Mach: | 0 |  |  | Cl=0 at alpha= | -1.4561 | deg
|  |  |  | @ Cl=0.1, Cd= | 0.0054348
|  |  |  | @ Cl=0.4, Cd= | 0.0048851
|  |  |  | @ Cl=0.6, Cd= | 0.09053
alpha (deg) | Cl | Cd | Cm | Cl/Cd
-13.5 | -0.28 | 0.09741 | -0.012 | -2.873
-13 | -0.298 | 0.09341 | -0.012 | -3.191
-12.5 | -0.317 | 0.08797 | -0.012 | -3.603
-12 | -0.336 | 0.08346 | -0.012 | -4.026
-11.5 | -0.355 | 0.07868 | -0.012 | -4.512
-11 | -0.373 | 0.07432 | -0.012 | -5.024
-10.5 | -0.391 | 0.06965 | -0.011 | -5.608
-10 | -0.406 | 0.06551 | -0.011 | -6.199
-9.5 | -0.419 | 0.06181 | -0.011 | -6.775
-9 | -0.428 | 0.05828 | -0.011 | -7.343
-8.5 | -0.433 | 0.05436 | -0.011 | -7.965
-8 | -0.433 | 0.05119 | -0.011 | -8.452
-7.5 | -0.427 | 0.04813 | -0.011 | -8.868
-7 | -0.415 | 0.04527 | -0.011 | -9.167
-6.5 | -0.397 | 0.04233 | -0.012 | -9.384
-6 | -0.373 | 0.03991 | -0.012 | -9.358
-5.5 | -0.342 | 0.03745 | -0.013 | -9.144
-5 | -0.382 | 0.00763 | -0.029 | -49.991
-4.5 | -0.334 | 0.00758 | -0.029 | -44.033
-4 | -0.283 | 0.00732 | -0.029 | -38.723
-3.5 | -0.231 | 0.00718 | -0.029 | -32.129
-3 | -0.176 | 0.00709 | -0.029 | -24.822
-2.5 | -0.12 | 0.00692 | -0.029 | -17.327
-2 | -0.063 | 0.00677 | -0.029 | -9.302
-1.5 | -0.005 | 0.00669 | -0.03 | -0.821
-1 | 0.052 | 0.00541 | -0.03 | 9.664
-0.5 | 0.11 | 0.00544 | -0.03 | 20.265
0 | 0.168 | 0.00429 | -0.03 | 39.173
0.5 | 0.226 | 0.00428 | -0.03 | 52.805
1 | 0.284 | 0.00441 | -0.03 | 64.369
1.5 | 0.341 | 0.0045 | -0.03 | 75.944
2 | 0.399 | 0.00488 | -0.03 | 81.762
2.5 | 0.456 | 0.00517 | -0.031 | 88.241
3 | 0.513 | 0.00562 | -0.031 | 91.305
3.5 | 0.568 | 0.00601 | -0.031 | 94.657
4 | 0.623 | 0.00774 | -0.031 | 80.438
4.5 | 0.675 | 0.00808 | -0.031 | 83.551
5 | 0.726 | 0.00847 | -0.031 | 85.657
5.5 | 0.773 | 0.00888 | -0.032 | 87.11
6 | 0.817 | 0.0093 | -0.032 | 87.907
6.5 | 0.857 | 0.00976 | -0.032 | 87.807
7 | 0.892 | 0.01022 | -0.032 | 87.346
7.5 | 0.921 | 0.01074 | -0.032 | 85.73
8 | 0.75 | 0.04875 | -0.014 | 15.381
8.5 | 0.751 | 0.05236 | -0.014 | 14.351
9 | 0.753 | 0.05479 | -0.018 | 13.738
9.5 | 0.734 | 0.06085 | -0.015 | 12.067
10 | 0.714 | 0.06535 | -0.015 | 10.927
10.5 | 0.689 | 0.07007 | -0.015 | 9.827
11 | 0.659 | 0.07462 | -0.015 | 8.83
11.5 | 0.626 | 0.07952 | -0.015 | 7.874
12 | 0.591 | 0.08497 | -0.014 | 6.959
12.5 | 0.556 | 0.09053 | -0.014 | 6.138

## 50. Re 2M Mach 0.00 (2)
BIGFOIL.COM POLAR EXPORT
D6516-S
D6516-S |  |  |  | Cl Max: | 1.429 | at alpha= | 13.5 | deg
XFOIL ncrit=9 |  |  |  | L/D Max: | 93.5934 | at alpha= | 2.5 | deg
Re: | 2000000 |  |  | Cd Min: | 0.23969 | at alpha= | 18.5 | deg
Mach: | 0 |  |  | Cl=0 at alpha= | -99 | deg
|  |  |  | @ Cl=0.1, Cd= | 0.00428
|  |  |  | @ Cl=0.4, Cd= | 0.0043688
|  |  |  | @ Cl=0.6, Cd= | 0.0065353
alpha (deg) | Cl | Cd | Cm | Cl/Cd
0 | 0.1635 | 0.00428 | -0.0328 | 38.2009
0.5 | 0.2089 | 0.00361 | -0.0305 | 57.867
1 | 0.2753 | 0.00372 | -0.0325 | 74.0054
2 | 0.406 | 0.0044 | -0.037 | 92.2727
2.5 | 0.4558 | 0.00487 | -0.0358 | 93.5934
3.5 | 0.5553 | 0.006 | -0.0335 | 92.55
4 | 0.6054 | 0.0066 | -0.0324 | 91.7273
4.5 | 0.6547 | 0.00743 | -0.0313 | 88.1157
5 | 0.7065 | 0.00792 | -0.0305 | 89.2045
5.5 | 0.758 | 0.00849 | -0.0296 | 89.2815
6 | 0.8102 | 0.00894 | -0.0289 | 90.6264
6.5 | 0.8616 | 0.00952 | -0.0282 | 90.5042
7 | 0.9095 | 0.0108 | -0.0268 | 84.213
7.5 | 0.961 | 0.01129 | -0.0261 | 85.1196
8 | 1.0106 | 0.01211 | -0.0252 | 83.4517
8.5 | 1.0598 | 0.01293 | -0.0243 | 81.9644
9 | 1.1082 | 0.01381 | -0.0233 | 80.2462
9.5 | 1.1439 | 0.01672 | -0.0206 | 68.4151
10 | 1.1918 | 0.01746 | -0.0197 | 68.2589
10.5 | 1.2377 | 0.01838 | -0.0186 | 67.3395
11 | 1.2822 | 0.01941 | -0.0173 | 66.0587
11.5 | 1.3259 | 0.02038 | -0.016 | 65.0589
12 | 1.3693 | 0.02127 | -0.0148 | 64.3771
12.5 | 1.3732 | 0.02642 | -0.0092 | 51.9758
13 | 1.4069 | 0.02762 | -0.007 | 50.9377
13.5 | 1.429 | 0.02911 | -0.0032 | 49.0897
14 | 1.4283 | 0.03194 | 0.0023 | 44.7182
14.5 | 1.4201 | 0.0362 | 0.0055 | 39.2293
15 | 1.4148 | 0.04143 | 0.0057 | 34.1492
15.5 | 1.3925 | 0.05056 | 0.002 | 27.5415
16 | 1.355 | 0.06497 | -0.0071 | 20.8558
16.5 | 0.8886 | 0.20721 | -0.0823 | 4.2884
17.5 | 0.9153 | 0.22232 | -0.091 | 4.117
18 | 0.9272 | 0.23147 | -0.0956 | 4.0057
18.5 | 0.9415 | 0.23969 | -0.1 | 3.928

## 51. Re 2M Mach 0.10 (1)
BIGFOIL.COM POLAR EXPORT
D6516-S
D6516-S |  |  |  | Cl Max: | 0.921 | at alpha= | 7.5 | deg
JavaFoil+Calcfoil stall+Eppler ext transition |  |  |  | L/D Max: | 94.763 | at alpha= | 3.5 | deg
Re: | 2000000 |  |  | Cd Min: | 0.00429 | at alpha= | 0.5 | deg
Mach: | 0.1 |  |  | Cl=0 at alpha= | -1.4491 | deg
|  |  |  | @ Cl=0.1, Cd= | 0.0054419
|  |  |  | @ Cl=0.4, Cd= | 0.0048933
|  |  |  | @ Cl=0.6, Cd= | 0.09164
alpha (deg) | Cl | Cd | Cm | Cl/Cd
-13 | -0.261 | 0.09288 | -0.012 | -2.811
-12.5 | -0.282 | 0.08887 | -0.012 | -3.172
-12 | -0.303 | 0.08421 | -0.012 | -3.604
-11.5 | -0.325 | 0.07916 | -0.012 | -4.107
-11 | -0.347 | 0.07434 | -0.012 | -4.661
-10.5 | -0.367 | 0.07014 | -0.011 | -5.231
-10 | -0.386 | 0.06644 | -0.011 | -5.806
-9.5 | -0.402 | 0.06209 | -0.011 | -6.473
-9 | -0.415 | 0.05877 | -0.011 | -7.053
-8.5 | -0.423 | 0.05487 | -0.011 | -7.7
-8 | -0.425 | 0.05149 | -0.011 | -8.26
-7.5 | -0.422 | 0.04829 | -0.011 | -8.738
-7 | -0.412 | 0.04531 | -0.011 | -9.095
-6.5 | -0.396 | 0.04261 | -0.012 | -9.29
-6 | -0.373 | 0.04016 | -0.012 | -9.292
-5.5 | -0.343 | 0.03765 | -0.013 | -9.101
-5 | -0.383 | 0.00765 | -0.029 | -49.993
-4.5 | -0.335 | 0.00761 | -0.029 | -44.028
-4 | -0.285 | 0.00733 | -0.029 | -38.791
-3.5 | -0.232 | 0.00718 | -0.029 | -32.251
-3 | -0.177 | 0.0071 | -0.029 | -24.904
-2.5 | -0.12 | 0.00693 | -0.029 | -17.39
-2 | -0.063 | 0.00678 | -0.03 | -9.336
-1.5 | -0.006 | 0.0067 | -0.03 | -0.825
-1 | 0.053 | 0.00545 | -0.03 | 9.635
-0.5 | 0.111 | 0.00544 | -0.03 | 20.351
0 | 0.169 | 0.00431 | -0.03 | 39.182
0.5 | 0.227 | 0.00429 | -0.03 | 52.938
1 | 0.285 | 0.00441 | -0.03 | 64.615
1.5 | 0.343 | 0.00451 | -0.031 | 76.156
2 | 0.401 | 0.0049 | -0.031 | 81.887
2.5 | 0.459 | 0.00518 | -0.031 | 88.525
3 | 0.515 | 0.00563 | -0.031 | 91.549
3.5 | 0.571 | 0.00603 | -0.031 | 94.763
4 | 0.626 | 0.00776 | -0.031 | 80.595
4.5 | 0.678 | 0.00811 | -0.031 | 83.679
5 | 0.729 | 0.00854 | -0.032 | 85.374
5.5 | 0.776 | 0.00891 | -0.032 | 87.176
6 | 0.82 | 0.00934 | -0.032 | 87.82
6.5 | 0.859 | 0.00985 | -0.032 | 87.247
7 | 0.894 | 0.01032 | -0.032 | 86.639
7.5 | 0.921 | 0.01079 | -0.032 | 85.362
8 | 0.748 | 0.04886 | -0.015 | 15.315
8.5 | 0.747 | 0.05267 | -0.013 | 14.174
9 | 0.741 | 0.05667 | -0.016 | 13.075
9.5 | 0.723 | 0.06151 | -0.015 | 11.747
10 | 0.698 | 0.06576 | -0.015 | 10.619
10.5 | 0.668 | 0.07052 | -0.015 | 9.477
11 | 0.634 | 0.07509 | -0.014 | 8.44
11.5 | 0.596 | 0.08049 | -0.014 | 7.409
12 | 0.557 | 0.08572 | -0.014 | 6.498
12.5 | 0.517 | 0.09164 | -0.015 | 5.644

## 52. Re 2M Mach 0.10 (2)
BIGFOIL.COM POLAR EXPORT
D6516-S
D6516-S |  |  |  | Cl Max: | 1.3911 | at alpha= | 13.5 | deg
XFOIL ncrit=9 |  |  |  | L/D Max: | 94.3599 | at alpha= | 3 | deg
Re: | 2000000 |  |  | Cd Min: | 0.24069 | at alpha= | 18.5 | deg
Mach: | 0.1 |  |  | Cl=0 at alpha= | -1.5588 | deg
|  |  |  | @ Cl=0.1, Cd= | 0.0049042
|  |  |  | @ Cl=0.4, Cd= | 0.0043631
|  |  |  | @ Cl=0.6, Cd= | 0.0065252
alpha (deg) | Cl | Cd | Cm | Cl/Cd
-7.5 | -0.6596 | 0.01659 | -0.0361 | -39.7589
-7 | -0.6162 | 0.01466 | -0.0341 | -42.0327
-6.5 | -0.5739 | 0.01287 | -0.0316 | -44.5921
-6 | -0.5107 | 0.01096 | -0.0335 | -46.5967
-5.5 | -0.4453 | 0.01007 | -0.0356 | -44.2205
-5 | -0.3828 | 0.00848 | -0.0372 | -45.1415
-4.5 | -0.3202 | 0.00759 | -0.0385 | -42.1871
-4 | -0.2611 | 0.00703 | -0.039 | -37.1408
-3.5 | -0.2083 | 0.00672 | -0.0379 | -30.997
-3 | -0.1554 | 0.00627 | -0.0369 | -24.7847
-2.5 | -0.1013 | 0.00609 | -0.0362 | -16.6338
-2 | -0.0473 | 0.0059 | -0.0354 | -8.0169
-1.5 | 0.0063 | 0.00553 | -0.0348 | 1.1392
-1 | 0.0596 | 0.00517 | -0.0342 | 11.528
-0.5 | 0.1128 | 0.00482 | -0.0337 | 23.4025
0 | 0.1644 | 0.0043 | -0.033 | 38.2326
0.5 | 0.2103 | 0.00363 | -0.0307 | 57.9339
1 | 0.2763 | 0.00373 | -0.0326 | 74.0751
1.5 | 0.3488 | 0.00407 | -0.0363 | 85.7002
2 | 0.4082 | 0.00441 | -0.0371 | 92.5624
2.5 | 0.4583 | 0.00489 | -0.0359 | 93.7219
3 | 0.5086 | 0.00539 | -0.0347 | 94.3599
3.5 | 0.5584 | 0.00603 | -0.0336 | 92.6036
4 | 0.6088 | 0.00663 | -0.0325 | 91.825
4.5 | 0.6584 | 0.00747 | -0.0313 | 88.1392
5 | 0.7106 | 0.00794 | -0.0305 | 89.4962
5.5 | 0.7625 | 0.00853 | -0.0295 | 89.3904
6 | 0.815 | 0.009 | -0.0288 | 90.5556
6.5 | 0.8668 | 0.00962 | -0.0279 | 90.104
7 | 0.9151 | 0.01088 | -0.0265 | 84.1085
7.5 | 0.9667 | 0.01146 | -0.0257 | 84.3543
8 | 1.0163 | 0.01237 | -0.0246 | 82.1584
8.5 | 1.0659 | 0.01322 | -0.0236 | 80.6278
9 | 1.1138 | 0.01427 | -0.0224 | 78.0519
9.5 | 1.1509 | 0.017 | -0.0198 | 67.7
10 | 1.198 | 0.01796 | -0.0186 | 66.7038
10.5 | 1.2426 | 0.01917 | -0.0171 | 64.82
11 | 1.2865 | 0.02032 | -0.0156 | 63.312
11.5 | 1.33 | 0.02135 | -0.0141 | 62.2951
12 | 1.3596 | 0.02388 | -0.0112 | 56.9347
12.5 | 1.3676 | 0.02813 | -0.0062 | 48.6171
13 | 1.3875 | 0.0299 | -0.002 | 46.4047
13.5 | 1.3911 | 0.03249 | 0.0031 | 42.8163
14 | 1.3719 | 0.0379 | 0.0063 | 36.1979
14.5 | 1.3441 | 0.04648 | 0.0044 | 28.9178
15 | 1.3149 | 0.05854 | -0.0029 | 22.4616
15.5 | 1.2411 | 0.08261 | -0.019 | 15.0236
16 | 1.0583 | 0.13448 | -0.0493 | 7.8696
18 | 0.9302 | 0.23246 | -0.0964 | 4.0015
18.5 | 0.9447 | 0.24069 | -0.1009 | 3.925

## 53. Re 2M Mach 0.25 (1)
BIGFOIL.COM POLAR EXPORT
D6516-S
D6516-S |  |  |  | Cl Max: | 0.897 | at alpha= | 7 | deg
JavaFoil+Calcfoil stall+Eppler ext transition |  |  |  | L/D Max: | 93.935 | at alpha= | 3.5 | deg
Re: | 2000000 |  |  | Cd Min: | 0.00434 | at alpha= | 0.5 | deg
Mach: | 0.25 |  |  | Cl=0 at alpha= | -1.45 | deg
|  |  |  | @ Cl=0.1, Cd= | 0.005467
|  |  |  | @ Cl=0.4, Cd= | 0.09049
|  |  |  | @ Cl=0.6, Cd= | 0.09049
alpha (deg) | Cl | Cd | Cm | Cl/Cd
-12 | -0.059 | 0.08665 | -0.012 | -0.682
-11.5 | -0.056 | 0.10046 | -0.011 | -0.56
-11 | -0.054 | 0.07642 | -0.012 | -0.701
-10.5 | -0.126 | 0.07257 | -0.012 | -1.735
-10 | -0.193 | 0.06791 | -0.012 | -2.844
-9.5 | -0.247 | 0.064 | -0.012 | -3.86
-9 | -0.293 | 0.06079 | -0.012 | -4.824
-8.5 | -0.331 | 0.05684 | -0.012 | -5.831
-8 | -0.36 | 0.05308 | -0.012 | -6.789
-7.5 | -0.379 | 0.04952 | -0.011 | -7.649
-7 | -0.386 | 0.04673 | -0.011 | -8.265
-6.5 | -0.383 | 0.04335 | -0.012 | -8.829
-6 | -0.369 | 0.04091 | -0.012 | -9.014
-5.5 | -0.343 | 0.03837 | -0.012 | -8.93
-5 | -0.31 | 0.03611 | -0.013 | -8.593
-4.5 | -0.34 | 0.00761 | -0.03 | -44.711
-4 | -0.29 | 0.00745 | -0.03 | -38.948
-3.5 | -0.237 | 0.00728 | -0.03 | -32.541
-3 | -0.181 | 0.00717 | -0.03 | -25.277
-2.5 | -0.124 | 0.00698 | -0.03 | -17.708
-2 | -0.065 | 0.00682 | -0.03 | -9.532
-1.5 | -0.006 | 0.00674 | -0.031 | -0.842
-1 | 0.054 | 0.00549 | -0.031 | 9.832
-0.5 | 0.114 | 0.00546 | -0.031 | 20.853
0 | 0.174 | 0.00436 | -0.031 | 39.86
0.5 | 0.233 | 0.00434 | -0.031 | 53.761
1 | 0.293 | 0.00444 | -0.031 | 65.956
1.5 | 0.353 | 0.00457 | -0.031 | 77.111
2 | 0.412 | 0.00499 | -0.031 | 82.604
2.5 | 0.471 | 0.00523 | -0.032 | 90.052
3 | 0.529 | 0.00572 | -0.032 | 92.495
3.5 | 0.587 | 0.00624 | -0.032 | 93.935
4 | 0.642 | 0.00791 | -0.032 | 81.153
4.5 | 0.695 | 0.00829 | -0.032 | 83.915
5 | 0.746 | 0.00874 | -0.032 | 85.346
5.5 | 0.792 | 0.00918 | -0.033 | 86.301
6 | 0.834 | 0.00966 | -0.033 | 86.272
6.5 | 0.869 | 0.01019 | -0.033 | 85.294
7 | 0.897 | 0.01074 | -0.033 | 83.544
7.5 | 0.734 | 0.04685 | -0.014 | 15.661
8 | 0.727 | 0.05034 | -0.013 | 14.434
8.5 | 0.707 | 0.05524 | -0.015 | 12.808
9 | 0.672 | 0.05976 | -0.015 | 11.236
9.5 | 0.622 | 0.06417 | -0.015 | 9.69
10 | 0.559 | 0.06911 | -0.015 | 8.094
10.5 | 0.486 | 0.08824 | -0.012 | 5.503
11 | 0.406 | 0.07929 | -0.014 | 5.115
11.5 | 0.317 | 0.08494 | -0.014 | 3.738
12 | 0.218 | 0.09049 | -0.015 | 2.412

## 54. Re 2M Mach 0.25 (2)
BIGFOIL.COM POLAR EXPORT
D6516-S
D6516-S |  |  |  | Cl Max: | 1.2303 | at alpha= | 11 | deg
XFOIL ncrit=9 |  |  |  | L/D Max: | 95.118 | at alpha= | 3 | deg
Re: | 2000000 |  |  | Cd Min: | 0.25942 | at alpha= | -20 | deg
Mach: | 0.25 |  |  | Cl=0 at alpha= | -1.5591 | deg
|  |  |  | @ Cl=0.1, Cd= | 0.0050105
|  |  |  | @ Cl=0.4, Cd= | 0.0043892
|  |  |  | @ Cl=0.6, Cd= | 0.0064935
alpha (deg) | Cl | Cd | Cm | Cl/Cd
-20 | -0.8284 | 0.25942 | 0.078 | -3.1933
-19.5 | -0.812 | 0.25219 | 0.0738 | -3.2198
-19 | -0.7943 | 0.24586 | 0.0696 | -3.2307
-18.5 | -0.7763 | 0.23911 | 0.0654 | -3.2466
-18 | -0.7585 | 0.23215 | 0.0612 | -3.2673
-17.5 | -0.7406 | 0.22493 | 0.0572 | -3.2926
-17 | -0.7225 | 0.21734 | 0.0531 | -3.3243
-16.5 | -0.7054 | 0.20923 | 0.0489 | -3.3714
-16 | -0.6887 | 0.20156 | 0.0448 | -3.4168
-15.5 | -0.6725 | 0.19388 | 0.0409 | -3.4686
-15 | -0.6593 | 0.1856 | 0.0372 | -3.5523
-14.5 | -0.6435 | 0.17875 | 0.0337 | -3.6
-14 | -0.6276 | 0.17205 | 0.0303 | -3.6478
-13.5 | -0.6133 | 0.16469 | 0.0269 | -3.724
-13 | -0.5998 | 0.15704 | 0.0235 | -3.8194
-12.5 | -0.5867 | 0.14903 | 0.0201 | -3.9368
-12 | -0.5759 | 0.14092 | 0.0167 | -4.0867
-11.5 | -0.5666 | 0.13269 | 0.0134 | -4.2701
-11 | -0.5592 | 0.12421 | 0.0102 | -4.5021
-10.5 | -0.5604 | 0.11404 | 0.0064 | -4.9141
-10 | -0.5488 | 0.10825 | 0.0041 | -5.0697
-9.5 | -0.5405 | 0.10129 | 0.0012 | -5.3362
-9 | -0.5344 | 0.0939 | -0.0021 | -5.6912
-8.5 | -0.5268 | 0.08589 | -0.0064 | -6.1334
-7.5 | -0.5668 | 0.05856 | -0.0272 | -9.679
-7 | -0.5678 | 0.03948 | -0.0383 | -14.382
-6.5 | -0.5453 | 0.02974 | -0.0386 | -18.3356
-6 | -0.523 | 0.01571 | -0.037 | -33.2909
-5.5 | -0.4594 | 0.01159 | -0.0387 | -39.6376
-4.5 | -0.3297 | 0.00808 | -0.041 | -40.8045
-4 | -0.2703 | 0.00736 | -0.0408 | -36.7255
-3.5 | -0.216 | 0.00685 | -0.0394 | -31.5328
-3 | -0.1611 | 0.00639 | -0.0382 | -25.2113
-2.5 | -0.105 | 0.00617 | -0.0374 | -17.0178
-2 | -0.0492 | 0.00594 | -0.0365 | -8.2828
-1.5 | 0.0066 | 0.00567 | -0.0358 | 1.164
-1 | 0.0614 | 0.00525 | -0.0352 | 11.6952
-0.5 | 0.1162 | 0.00491 | -0.0346 | 23.666
0 | 0.1697 | 0.00444 | -0.0339 | 38.2207
0.5 | 0.2174 | 0.00374 | -0.0317 | 58.1283
1 | 0.283 | 0.00379 | -0.033 | 74.6702
1.5 | 0.3577 | 0.00414 | -0.0368 | 86.401
2 | 0.4205 | 0.00451 | -0.038 | 93.2373
2.5 | 0.4721 | 0.005 | -0.0366 | 94.42
3 | 0.5241 | 0.00551 | -0.0353 | 95.118
3.5 | 0.5753 | 0.00618 | -0.034 | 93.0906
4 | 0.6273 | 0.00684 | -0.0327 | 91.7105
4.5 | 0.6791 | 0.00765 | -0.0313 | 88.7712
5 | 0.7334 | 0.00814 | -0.0303 | 90.0983
5.5 | 0.7875 | 0.00875 | -0.0291 | 90
6 | 0.8418 | 0.00937 | -0.0279 | 89.8399
6.5 | 0.8946 | 0.01029 | -0.0265 | 86.9388
7 | 0.9453 | 0.01153 | -0.0247 | 81.9861
7.5 | 0.9963 | 0.01273 | -0.0229 | 78.2639
8 | 1.0461 | 0.01408 | -0.021 | 74.2969
8.5 | 1.0958 | 0.01538 | -0.0192 | 71.2484
9 | 1.133 | 0.01861 | -0.0158 | 60.8812
9.5 | 1.1734 | 0.0211 | -0.0129 | 55.6114
10 | 1.1991 | 0.02524 | -0.0088 | 47.5079
10.5 | 1.2186 | 0.02918 | -0.0046 | 41.7615
11 | 1.2303 | 0.03256 | 0.0001 | 37.7856
11.5 | 1.1829 | 0.03965 | 0.0066 | 29.8335
12 | 1.1591 | 0.0478 | 0.004 | 24.249
12.5 | 1.0702 | 0.07405 | -0.016 | 14.4524
13 | 0.9815 | 0.10444 | -0.0337 | 9.3977
13.5 | 0.8764 | 0.14252 | -0.053 | 6.1493
14 | 0.8649 | 0.15849 | -0.0606 | 5.4571
14.5 | 0.8683 | 0.17004 | -0.0663 | 5.1064
15 | 0.8802 | 0.17814 | -0.0707 | 4.9411
15.5 | 0.8871 | 0.18861 | -0.0762 | 4.7034
16 | 0.897 | 0.19897 | -0.0813 | 4.5082

## 55. Re 2M Mach 0.50 (1)
BIGFOIL.COM POLAR EXPORT
D6516-S
D6516-S |  |  |  | Cl Max: | 1.127 | at alpha= | 20 | deg
JavaFoil+Calcfoil stall+Eppler ext transition |  |  |  | L/D Max: | 93.814 | at alpha= | 3 | deg
Re: | 2000000 |  |  | Cd Min: | 0.00463 | at alpha= | 0.5 | deg
Mach: | 0.5 |  |  | Cl=0 at alpha= | -1.4546 | deg
|  |  |  | @ Cl=0.1, Cd= | 0.0062818
|  |  |  | @ Cl=0.4, Cd= | 0.0051018
|  |  |  | @ Cl=0.6, Cd= | 0.0065932
alpha (deg) | Cl | Cd | Cm | Cl/Cd
-20 | -0.98 | 0.17653 | -0.018 | -5.553
-19.5 | -0.953 | 0.17207 | -0.017 | -5.539
-19 | -0.928 | 0.16605 | -0.017 | -5.587
-18.5 | -0.902 | 0.15916 | -0.017 | -5.669
-18 | -0.875 | 0.15649 | -0.017 | -5.593
-17.5 | -0.85 | 0.15192 | -0.017 | -5.593
-17 | -0.824 | 0.14776 | -0.017 | -5.577
-16.5 | -0.797 | 0.14191 | -0.016 | -5.619
-16 | -0.771 | 0.1378 | -0.016 | -5.595
-15.5 | -0.745 | 0.13154 | -0.016 | -5.665
-15 | -0.72 | 0.12867 | -0.016 | -5.593
-14.5 | -0.692 | 0.12271 | -0.016 | -5.642
-14 | -0.666 | 0.11887 | -0.016 | -5.605
-13.5 | -0.64 | 0.11516 | -0.016 | -5.56
-13 | -0.613 | 0.10892 | -0.015 | -5.631
-12.5 | -0.587 | 0.10621 | -0.015 | -5.529
-12 | -0.561 | 0.10164 | -0.015 | -5.519
-11.5 | -0.534 | 0.0896 | -0.015 | -5.962
-11 | -0.508 | 0.07657 | -0.015 | -6.634
-10.5 | -0.482 | 0.06898 | -0.015 | -6.984
-10 | -0.455 | 0.07732 | -0.015 | -5.883
-9.5 | -0.428 | 0.06459 | -0.015 | -6.632
-9 | -0.402 | 0.05844 | -0.015 | -6.881
-8.5 | -0.375 | 0.05727 | -0.014 | -6.554
-8 | -0.349 | 0.0543 | -0.014 | -6.423
-7.5 | -0.322 | 0.05142 | -0.014 | -6.266
-7 | -0.296 | 0.04748 | -0.014 | -6.226
-6.5 | -0.269 | 0.04585 | -0.014 | -5.865
-6 | -0.242 | 0.04223 | -0.014 | -5.737
-5.5 | -0.216 | 0.04049 | -0.013 | -5.326
-5 | -0.189 | 0.03897 | -0.013 | -4.849
-4.5 | -0.25 | 0.03677 | -0.013 | -6.786
-4 | -0.24 | 0.03433 | -0.013 | -7
-3.5 | -0.255 | 0.00784 | -0.034 | -32.512
-3 | -0.199 | 0.00757 | -0.034 | -26.25
-2.5 | -0.137 | 0.00728 | -0.034 | -18.809
-2 | -0.072 | 0.0071 | -0.034 | -10.196
-1.5 | -0.006 | 0.00709 | -0.034 | -0.893
-1 | 0.06 | 0.00704 | -0.034 | 8.563
-0.5 | 0.127 | 0.00577 | -0.034 | 22.033
0 | 0.194 | 0.00474 | -0.035 | 40.922
0.5 | 0.261 | 0.00463 | -0.035 | 56.352
1 | 0.328 | 0.00469 | -0.035 | 69.784
1.5 | 0.394 | 0.00508 | -0.035 | 77.539
2 | 0.46 | 0.00532 | -0.035 | 86.545
2.5 | 0.526 | 0.00582 | -0.035 | 90.376
3 | 0.59 | 0.00629 | -0.036 | 93.814
3.5 | 0.653 | 0.0082 | -0.036 | 79.545
4 | 0.711 | 0.00866 | -0.036 | 82.07
4.5 | 0.763 | 0.00924 | -0.036 | 82.596
5 | 0.805 | 0.0099 | -0.036 | 81.328
5.5 | 0.826 | 0.01062 | -0.036 | 77.76
6 | 0.637 | 0.04115 | -0.015 | 15.48
6.5 | 0.422 | 0.04432 | -0.014 | 9.517
7 | 0.448 | 0.04778 | -0.015 | 9.379
7.5 | 0.475 | 0.05073 | -0.015 | 9.355
8 | 0.501 | 0.05319 | -0.016 | 9.421
8.5 | 0.527 | 0.05621 | -0.016 | 9.38
9 | 0.554 | 0.06172 | -0.016 | 8.969
9.5 | 0.58 | 0.06424 | -0.017 | 9.026
10 | 0.606 | 0.07854 | -0.017 | 7.715
10.5 | 0.633 | 0.07109 | -0.018 | 8.897
11 | 0.658 | 0.08161 | -0.018 | 8.064
11.5 | 0.685 | 0.0793 | -0.018 | 8.634
12 | 0.71 | 0.10182 | -0.019 | 6.977
12.5 | 0.737 | 0.10564 | -0.019 | 6.977
13 | 0.763 | 0.11115 | -0.019 | 6.862
13.5 | 0.789 | 0.11694 | -0.02 | 6.75
14 | 0.815 | 0.12066 | -0.02 | 6.754
14.5 | 0.842 | 0.12554 | -0.021 | 6.706
15 | 0.867 | 0.12944 | -0.021 | 6.701
15.5 | 0.894 | 0.13251 | -0.022 | 6.748
16 | 0.92 | 0.13934 | -0.022 | 6.599
16.5 | 0.946 | 0.1459 | -0.023 | 6.486
17 | 0.971 | 0.15013 | -0.023 | 6.471
17.5 | 0.998 | 0.15345 | -0.023 | 6.501
18 | 1.023 | 0.15827 | -0.024 | 6.466
18.5 | 1.048 | 0.16111 | -0.024 | 6.506
19 | 1.075 | 0.16602 | -0.025 | 6.475
19.5 | 1.1 | 0.17075 | -0.025 | 6.441
20 | 1.127 | 0.18042 | -0.025 | 6.247

## 56. Re 2M Mach 0.50 (2)
BIGFOIL.COM POLAR EXPORT
D6516-S
D6516-S |  |  |  | Cl Max: | 1.1178 | at alpha= | 20 | deg
XFOIL ncrit=9 |  |  |  | L/D Max: | 98.2753 | at alpha= | 3 | deg
Re: | 2000000 |  |  | Cd Min: | 0.30074 | at alpha= | 20 | deg
Mach: | 0.5 |  |  | Cl=0 at alpha= | -1.5496 | deg
|  |  |  | @ Cl=0.1, Cd= | 0.0054866
|  |  |  | @ Cl=0.4, Cd= | 0.0044558
|  |  |  | @ Cl=0.6, Cd= | 0.006143
alpha (deg) | Cl | Cd | Cm | Cl/Cd
-20 | -0.9133 | 0.28497 | 0.0945 | -3.2049
-19.5 | -0.8913 | 0.27683 | 0.0893 | -3.2197
-19 | -0.8692 | 0.26858 | 0.0842 | -3.2363
-18.5 | -0.8469 | 0.26017 | 0.0791 | -3.2552
-18 | -0.8246 | 0.25164 | 0.0742 | -3.2769
-17.5 | -0.8017 | 0.24276 | 0.0692 | -3.3024
-17 | -0.7797 | 0.23418 | 0.0643 | -3.3295
-16.5 | -0.758 | 0.22534 | 0.0594 | -3.3638
-16 | -0.7368 | 0.21662 | 0.0545 | -3.4013
-15.5 | -0.7171 | 0.20822 | 0.0503 | -3.444
-15 | -0.6962 | 0.20036 | 0.0459 | -3.4747
-14.5 | -0.6755 | 0.19235 | 0.0416 | -3.5118
-14 | -0.6551 | 0.1843 | 0.0373 | -3.5545
-13.5 | -0.6352 | 0.17592 | 0.0331 | -3.6107
-13 | -0.6168 | 0.16717 | 0.0287 | -3.6897
-12.5 | -0.5993 | 0.15887 | 0.0247 | -3.7723
-12 | -0.5833 | 0.15047 | 0.0208 | -3.8765
-11.5 | -0.5685 | 0.14194 | 0.0171 | -4.0052
-11 | -0.5552 | 0.13343 | 0.0135 | -4.161
-10.5 | -0.5434 | 0.12586 | 0.0106 | -4.3175
-10 | -0.5293 | 0.1186 | 0.0075 | -4.4629
-9.5 | -0.5167 | 0.11033 | 0.0034 | -4.6832
-9 | -0.5062 | 0.10253 | 0.0001 | -4.9371
-8.5 | -0.4975 | 0.09452 | -0.0033 | -5.2634
-8 | -0.4925 | 0.0867 | -0.0063 | -5.6805
-7.5 | -0.488 | 0.07904 | -0.0098 | -6.1741
-7 | -0.4869 | 0.071 | -0.0141 | -6.8577
-6.5 | -0.493 | 0.06296 | -0.0192 | -7.8304
-6 | -0.4846 | 0.05308 | -0.0289 | -9.1296
-5.5 | -0.4714 | 0.04252 | -0.0358 | -11.0865
-5 | -0.4175 | 0.02823 | -0.0484 | -14.7892
-4.5 | -0.358 | 0.017 | -0.0531 | -21.0588
-4 | -0.3075 | 0.01091 | -0.0505 | -28.1852
-3.5 | -0.2483 | 0.0087 | -0.0474 | -28.5402
-3 | -0.1859 | 0.00746 | -0.045 | -24.9196
-2.5 | -0.1225 | 0.00658 | -0.0431 | -18.617
-1.5 | 0.0064 | 0.00607 | -0.0405 | 1.0544
-1 | 0.0691 | 0.00565 | -0.0395 | 12.2301
-0.5 | 0.1315 | 0.00532 | -0.0387 | 24.718
0.5 | 0.2491 | 0.00426 | -0.0361 | 58.4742
1 | 0.3099 | 0.00405 | -0.0344 | 76.5185
1.5 | 0.3974 | 0.00444 | -0.039 | 89.5045
2 | 0.4749 | 0.00491 | -0.0414 | 96.721
2.5 | 0.5334 | 0.00545 | -0.0394 | 97.8716
3 | 0.5926 | 0.00603 | -0.0375 | 98.2753
4 | 0.7092 | 0.00781 | -0.0328 | 90.8067
4.5 | 0.7722 | 0.00845 | -0.0304 | 91.3846
5 | 0.834 | 0.00945 | -0.0276 | 88.254
5.5 | 0.8943 | 0.0108 | -0.0241 | 82.8056
6 | 0.9496 | 0.01291 | -0.0197 | 73.5554
6.5 | 0.9927 | 0.01683 | -0.014 | 58.984
7 | 1.019 | 0.02272 | -0.0076 | 44.8504
7.5 | 1.0145 | 0.03045 | -0.0012 | 33.3169
8 | 0.982 | 0.0374 | 0.0051 | 26.2567
8.5 | 0.9468 | 0.04665 | 0.0019 | 20.2958
9 | 0.9172 | 0.06166 | -0.0115 | 14.8751
9.5 | 0.8908 | 0.07788 | -0.022 | 11.4381
10 | 0.8683 | 0.092 | -0.0303 | 9.438
10.5 | 0.853 | 0.10526 | -0.0377 | 8.1037
11 | 0.8466 | 0.11738 | -0.0442 | 7.2125
11.5 | 0.8466 | 0.12861 | -0.0502 | 6.5827
12 | 0.8516 | 0.13921 | -0.0559 | 6.1174
12.5 | 0.8536 | 0.15133 | -0.0622 | 5.6407
13 | 0.8625 | 0.16267 | -0.068 | 5.3021
13.5 | 0.8729 | 0.17422 | -0.0737 | 5.0103
14 | 0.8859 | 0.18526 | -0.0794 | 4.7819
14.5 | 0.9013 | 0.19575 | -0.0848 | 4.6043
15 | 0.9183 | 0.2057 | -0.0901 | 4.4643
15.5 | 0.9361 | 0.2158 | -0.0954 | 4.3378
16 | 0.9539 | 0.22491 | -0.1003 | 4.2413
16.5 | 0.9733 | 0.23496 | -0.1058 | 4.1424
17 | 0.9951 | 0.24322 | -0.1108 | 4.0914
17.5 | 1.014 | 0.25315 | -0.1162 | 4.0055
18 | 1.0343 | 0.26279 | -0.1215 | 3.9358
18.5 | 1.055 | 0.27222 | -0.1269 | 3.8755
19 | 1.0759 | 0.28168 | -0.1323 | 3.8196
19.5 | 1.0968 | 0.29118 | -0.1378 | 3.7667
20 | 1.1178 | 0.30074 | -0.1435 | 3.7168

## 57. Re 3M Mach 0.00 (1)
BIGFOIL.COM POLAR EXPORT
D6516-S
D6516-S |  |  |  | Cl Max: | 0.936 | at alpha= | 8.5 | deg
JavaFoil+Calcfoil stall+Eppler ext transition |  |  |  | L/D Max: | 97.589 | at alpha= | 3.5 | deg
Re: | 3000000 |  |  | Cd Min: | 0.00444 | at alpha= | 1 | deg
Mach: | 0 |  |  | Cl=0 at alpha= | -1.4561 | deg
|  |  |  | @ Cl=0.1, Cd= | 0.0053793
|  |  |  | @ Cl=0.4, Cd= | 0.0047556
|  |  |  | @ Cl=0.6, Cd= | 0.09848
alpha (deg) | Cl | Cd | Cm | Cl/Cd
-13.5 | -0.28 | 0.09444 | -0.012 | -2.966
-13 | -0.298 | 0.08978 | -0.012 | -3.324
-12.5 | -0.317 | 0.08504 | -0.012 | -3.731
-12 | -0.336 | 0.08105 | -0.012 | -4.149
-11.5 | -0.355 | 0.07642 | -0.012 | -4.65
-11 | -0.374 | 0.07203 | -0.012 | -5.19
-10.5 | -0.391 | 0.06783 | -0.012 | -5.765
-10 | -0.407 | 0.06357 | -0.012 | -6.394
-9.5 | -0.419 | 0.06005 | -0.012 | -6.981
-9 | -0.428 | 0.05664 | -0.012 | -7.565
-8.5 | -0.434 | 0.05298 | -0.012 | -8.183
-8 | -0.433 | 0.04994 | -0.012 | -8.678
-7.5 | -0.428 | 0.04687 | -0.012 | -9.122
-7 | -0.416 | 0.04409 | -0.013 | -9.429
-6.5 | -0.399 | 0.04104 | -0.014 | -9.712
-6 | -0.376 | 0.03769 | -0.015 | -9.986
-5.5 | -0.426 | 0.0075 | -0.029 | -56.745
-5 | -0.382 | 0.00733 | -0.029 | -52.091
-4.5 | -0.334 | 0.00727 | -0.029 | -45.96
-4 | -0.283 | 0.007 | -0.029 | -40.495
-3.5 | -0.231 | 0.00682 | -0.029 | -33.813
-3 | -0.176 | 0.00677 | -0.029 | -25.966
-2.5 | -0.12 | 0.00666 | -0.029 | -17.999
-2 | -0.063 | 0.00663 | -0.029 | -9.5
-1.5 | -0.005 | 0.00657 | -0.03 | -0.836
-1 | 0.052 | 0.00552 | -0.03 | 9.467
-0.5 | 0.11 | 0.00535 | -0.03 | 20.612
0 | 0.168 | 0.00547 | -0.03 | 30.745
0.5 | 0.226 | 0.00452 | -0.03 | 50.046
1 | 0.284 | 0.00444 | -0.03 | 63.856
1.5 | 0.341 | 0.00464 | -0.03 | 73.557
2 | 0.399 | 0.00475 | -0.03 | 83.993
2.5 | 0.456 | 0.00507 | -0.031 | 90.039
3 | 0.513 | 0.00542 | -0.031 | 94.579
3.5 | 0.568 | 0.00582 | -0.031 | 97.589
4 | 0.623 | 0.00721 | -0.031 | 86.396
4.5 | 0.675 | 0.0075 | -0.031 | 89.986
5 | 0.726 | 0.00787 | -0.031 | 92.217
5.5 | 0.773 | 0.00825 | -0.032 | 93.723
6 | 0.817 | 0.00864 | -0.032 | 94.625
6.5 | 0.857 | 0.00906 | -0.032 | 94.549
7 | 0.892 | 0.00949 | -0.032 | 94.017
7.5 | 0.921 | 0.01 | -0.032 | 92.087
8 | 0.933 | 0.01049 | -0.032 | 88.976
8.5 | 0.936 | 0.01109 | -0.033 | 84.376
9 | 0.925 | 0.0125 | -0.033 | 73.961
9.5 | 0.742 | 0.05629 | -0.019 | 13.188
10 | 0.715 | 0.06329 | -0.016 | 11.305
10.5 | 0.69 | 0.06784 | -0.015 | 10.165
11 | 0.66 | 0.07265 | -0.015 | 9.08
11.5 | 0.627 | 0.07726 | -0.015 | 8.111
12 | 0.592 | 0.08273 | -0.015 | 7.154
12.5 | 0.556 | 0.08786 | -0.015 | 6.33
13 | 0.52 | 0.09283 | -0.015 | 5.607
13.5 | 0.485 | 0.09848 | -0.015 | 4.93

## 58. Re 3M Mach 0.00 (2)
BIGFOIL.COM POLAR EXPORT
D6516-S
D6516-S |  |  |  | Cl Max: | 1.5902 | at alpha= | 15 | deg
XFOIL ncrit=9 |  |  |  | L/D Max: | 99.5471 | at alpha= | 6 | deg
Re: | 3000000 |  |  | Cd Min: | 0.26203 | at alpha= | 20 | deg
Mach: | 0 |  |  | Cl=0 at alpha= | -1.5324 | deg
|  |  |  | @ Cl=0.1, Cd= | 0.0049299
|  |  |  | @ Cl=0.4, Cd= | 0.0042926
|  |  |  | @ Cl=0.6, Cd= | 0.0061574
alpha (deg) | Cl | Cd | Cm | Cl/Cd
-11.5 | -0.9375 | 0.0448 | -0.0402 | -20.9263
-11 | -0.9976 | 0.02056 | -0.0409 | -48.5214
-10.5 | -0.9519 | 0.01914 | -0.0401 | -49.7335
-10 | -0.9026 | 0.01846 | -0.0395 | -48.8949
-9.5 | -0.8553 | 0.01724 | -0.0386 | -49.6114
-9 | -0.8081 | 0.016 | -0.0377 | -50.5063
-8.5 | -0.7594 | 0.01522 | -0.0367 | -49.8949
-8 | -0.7131 | 0.01397 | -0.0353 | -51.0451
-7.5 | -0.6672 | 0.01278 | -0.0336 | -52.2066
-7 | -0.6184 | 0.01171 | -0.0325 | -52.8096
-6.5 | -0.5585 | 0.00888 | -0.0341 | -62.8941
-6 | -0.4954 | 0.00829 | -0.0359 | -59.7587
-5.5 | -0.4317 | 0.00784 | -0.0377 | -55.0638
-5 | -0.3713 | 0.00735 | -0.0387 | -50.517
-4.5 | -0.3182 | 0.00694 | -0.0379 | -45.8501
-4 | -0.2669 | 0.00631 | -0.0367 | -42.2979
-3 | -0.1592 | 0.00585 | -0.0354 | -27.2137
-2.5 | -0.105 | 0.00566 | -0.0349 | -18.5512
-2 | -0.0505 | 0.00555 | -0.0344 | -9.0991
-1 | 0.0575 | 0.00508 | -0.0336 | 11.3189
-0.5 | 0.1113 | 0.00489 | -0.0332 | 22.7607
0 | 0.1647 | 0.00466 | -0.0328 | 35.3433
0.5 | 0.2163 | 0.00425 | -0.0322 | 50.8941
1 | 0.2655 | 0.00383 | -0.0308 | 69.3211
1.5 | 0.3219 | 0.00385 | -0.0307 | 83.6104
2 | 0.3911 | 0.00423 | -0.0338 | 92.4586
2.5 | 0.4565 | 0.00469 | -0.0362 | 97.3348
3 | 0.5066 | 0.00515 | -0.035 | 98.3689
3.5 | 0.5565 | 0.0057 | -0.0339 | 97.6316
4 | 0.6069 | 0.00623 | -0.0328 | 97.4157
4.5 | 0.6569 | 0.00688 | -0.0317 | 95.4797
5 | 0.7091 | 0.00726 | -0.0309 | 97.6722
5.5 | 0.7614 | 0.00767 | -0.0302 | 99.2699
6 | 0.8133 | 0.00817 | -0.0295 | 99.5471
6.5 | 0.8648 | 0.00876 | -0.0287 | 98.7215
7 | 0.9169 | 0.00923 | -0.028 | 99.3391
7.5 | 0.9685 | 0.00975 | -0.0274 | 99.3333
8 | 1.0194 | 0.01037 | -0.0267 | 98.3028
8.5 | 1.065 | 0.0119 | -0.0251 | 89.4958
9 | 1.1155 | 0.01246 | -0.0244 | 89.5265
9.5 | 1.1649 | 0.01315 | -0.0236 | 88.5856
10 | 1.2133 | 0.01395 | -0.0227 | 86.9749
10.5 | 1.2616 | 0.01467 | -0.0218 | 85.9986
11 | 1.3107 | 0.0152 | -0.0211 | 86.2303
11.5 | 1.3472 | 0.01743 | -0.0188 | 77.292
12 | 1.3929 | 0.01821 | -0.0177 | 76.4909
12.5 | 1.4354 | 0.01928 | -0.0163 | 74.4502
13 | 1.477 | 0.02032 | -0.0148 | 72.687
13.5 | 1.5165 | 0.02144 | -0.013 | 70.7323
14 | 1.5514 | 0.02283 | -0.0108 | 67.9544
14.5 | 1.5813 | 0.02441 | -0.0081 | 64.7808
15 | 1.5902 | 0.02668 | -0.0024 | 59.6027
15.5 | 1.5614 | 0.03138 | 0.0052 | 49.7578
16 | 1.5381 | 0.03738 | 0.0078 | 41.1477
16.5 | 1.5048 | 0.04683 | 0.0053 | 32.1332
17 | 1.4947 | 0.0552 | 0.001 | 27.0779
17.5 | 1.3876 | 0.08379 | -0.0172 | 16.5604
18 | 1.3517 | 0.09988 | -0.0265 | 13.5332
18.5 | 1.2694 | 0.127 | -0.0426 | 9.9953
19.5 | 0.9715 | 0.25433 | -0.1088 | 3.8198
20 | 0.9865 | 0.26203 | -0.1133 | 3.7648

## 59. Re 3M Mach 0.10 (1)
BIGFOIL.COM POLAR EXPORT
D6516-S
D6516-S |  |  |  | Cl Max: | 0.931 | at alpha= | 8 | deg
JavaFoil+Calcfoil stall+Eppler ext transition |  |  |  | L/D Max: | 97.716 | at alpha= | 3.5 | deg
Re: | 3000000 |  |  | Cd Min: | 0.00446 | at alpha= | 1 | deg
Mach: | 0.1 |  |  | Cl=0 at alpha= | -1.4491 | deg
|  |  |  | @ Cl=0.1, Cd= | 0.0054036
|  |  |  | @ Cl=0.4, Cd= | 0.0047581
|  |  |  | @ Cl=0.6, Cd= | 0.0944
alpha (deg) | Cl | Cd | Cm | Cl/Cd
-13 | -0.261 | 0.09006 | -0.012 | -2.902
-12.5 | -0.282 | 0.08562 | -0.012 | -3.296
-12 | -0.304 | 0.08119 | -0.012 | -3.741
-11.5 | -0.325 | 0.07659 | -0.012 | -4.249
-11 | -0.347 | 0.07205 | -0.012 | -4.814
-10.5 | -0.367 | 0.06791 | -0.012 | -5.409
-10 | -0.386 | 0.06429 | -0.012 | -6.006
-9.5 | -0.402 | 0.06033 | -0.012 | -6.67
-9 | -0.415 | 0.05689 | -0.012 | -7.294
-8.5 | -0.423 | 0.05326 | -0.012 | -7.942
-8 | -0.426 | 0.05007 | -0.012 | -8.506
-7.5 | -0.423 | 0.04706 | -0.012 | -8.98
-7 | -0.413 | 0.04426 | -0.013 | -9.328
-6.5 | -0.397 | 0.04139 | -0.013 | -9.586
-6 | -0.375 | 0.03879 | -0.014 | -9.657
-5.5 | -0.426 | 0.0075 | -0.029 | -56.859
-5 | -0.383 | 0.00734 | -0.029 | -52.084
-4.5 | -0.335 | 0.00732 | -0.029 | -45.8
-4 | -0.285 | 0.00701 | -0.029 | -40.583
-3.5 | -0.232 | 0.00685 | -0.029 | -33.803
-3 | -0.177 | 0.00679 | -0.029 | -26.016
-2.5 | -0.12 | 0.00667 | -0.029 | -18.065
-2 | -0.063 | 0.00664 | -0.03 | -9.539
-1.5 | -0.006 | 0.00657 | -0.03 | -0.84
-1 | 0.053 | 0.00559 | -0.03 | 9.406
-0.5 | 0.111 | 0.00536 | -0.03 | 20.663
0 | 0.169 | 0.00548 | -0.03 | 30.844
0.5 | 0.227 | 0.00452 | -0.03 | 50.249
1 | 0.285 | 0.00446 | -0.03 | 63.946
1.5 | 0.343 | 0.00465 | -0.031 | 73.762
2 | 0.401 | 0.00476 | -0.031 | 84.324
2.5 | 0.459 | 0.0051 | -0.031 | 89.948
3 | 0.515 | 0.00543 | -0.031 | 94.856
3.5 | 0.571 | 0.00585 | -0.031 | 97.716
4 | 0.626 | 0.00723 | -0.031 | 86.553
4.5 | 0.678 | 0.00753 | -0.031 | 90.125
5 | 0.729 | 0.00793 | -0.032 | 91.909
5.5 | 0.776 | 0.00827 | -0.032 | 93.828
6 | 0.82 | 0.00867 | -0.032 | 94.529
6.5 | 0.859 | 0.00911 | -0.032 | 94.352
7 | 0.894 | 0.00959 | -0.032 | 93.231
7.5 | 0.921 | 0.01006 | -0.032 | 91.551
8 | 0.931 | 0.01062 | -0.033 | 87.669
8.5 | 0.931 | 0.01117 | -0.033 | 83.306
9 | 0.903 | 0.0132 | -0.032 | 68.42
9.5 | 0.726 | 0.05892 | -0.017 | 12.314
10 | 0.699 | 0.06392 | -0.016 | 10.941
10.5 | 0.669 | 0.06855 | -0.015 | 9.76
11 | 0.635 | 0.07273 | -0.015 | 8.724
11.5 | 0.597 | 0.07798 | -0.015 | 7.654
12 | 0.558 | 0.08361 | -0.015 | 6.668
12.5 | 0.518 | 0.08847 | -0.015 | 5.851
13 | 0.478 | 0.0944 | -0.015 | 5.066

## 60. Re 3M Mach 0.10 (2)
BIGFOIL.COM POLAR EXPORT
D6516-S
D6516-S |  |  |  | Cl Max: | 1.5523 | at alpha= | 14.5 | deg
XFOIL ncrit=9 |  |  |  | L/D Max: | 99.4805 | at alpha= | 5.5 | deg
Re: | 3000000 |  |  | Cd Min: | 0.191 | at alpha= | -15.5 | deg
Mach: | 0.1 |  |  | Cl=0 at alpha= | -1.5356 | deg
|  |  |  | @ Cl=0.1, Cd= | 0.0049496
|  |  |  | @ Cl=0.4, Cd= | 0.0042875
|  |  |  | @ Cl=0.6, Cd= | 0.0061591
alpha (deg) | Cl | Cd | Cm | Cl/Cd
-15.5 | -0.663 | 0.191 | 0.0386 | -3.4712
-15 | -0.6486 | 0.18348 | 0.035 | -3.535
-14.5 | -0.6349 | 0.17581 | 0.0315 | -3.6113
-14 | -0.6218 | 0.16821 | 0.0281 | -3.6966
-13.5 | -0.6096 | 0.16066 | 0.0249 | -3.7943
-13 | -0.6001 | 0.15235 | 0.0217 | -3.939
-12.5 | -0.5941 | 0.14398 | 0.0187 | -4.1263
-12 | -0.5886 | 0.13556 | 0.0157 | -4.342
-11.5 | -0.5899 | 0.12493 | 0.0121 | -4.7218
-11 | -0.5798 | 0.11874 | 0.0097 | -4.8829
-10.5 | -0.9497 | 0.02201 | -0.042 | -43.1486
-10 | -0.903 | 0.02061 | -0.0411 | -43.8137
-9.5 | -0.8561 | 0.01917 | -0.0402 | -44.6583
-9 | -0.8092 | 0.01771 | -0.0391 | -45.6917
-8.5 | -0.7612 | 0.01659 | -0.038 | -45.8831
-8 | -0.7155 | 0.01504 | -0.0365 | -47.5731
-7.5 | -0.6702 | 0.01352 | -0.0346 | -49.571
-7 | -0.6224 | 0.01222 | -0.0332 | -50.9329
-6.5 | -0.5619 | 0.0093 | -0.0348 | -60.4194
-6 | -0.4988 | 0.00839 | -0.0364 | -59.4517
-5.5 | -0.4344 | 0.00794 | -0.0382 | -54.7103
-5 | -0.3738 | 0.00743 | -0.0391 | -50.3096
-4.5 | -0.3203 | 0.00699 | -0.0382 | -45.8226
-4 | -0.2687 | 0.00636 | -0.037 | -42.2484
-3.5 | -0.215 | 0.00602 | -0.0362 | -35.7143
-3 | -0.1602 | 0.0059 | -0.0357 | -27.1525
-2.5 | -0.1057 | 0.00567 | -0.0351 | -18.642
-2 | -0.0509 | 0.00555 | -0.0346 | -9.1712
-1.5 | 0.0039 | 0.00542 | -0.0342 | 0.71956
-1 | 0.0578 | 0.00509 | -0.0337 | 11.3556
-0.5 | 0.1119 | 0.00491 | -0.0333 | 22.7902
0 | 0.1655 | 0.00468 | -0.033 | 35.3632
0.5 | 0.2175 | 0.00427 | -0.0323 | 50.9368
1 | 0.267 | 0.00385 | -0.0309 | 69.3506
1.5 | 0.3235 | 0.00386 | -0.0308 | 83.8083
2 | 0.3932 | 0.00424 | -0.0339 | 92.7358
2.5 | 0.4591 | 0.0047 | -0.0363 | 97.6809
3 | 0.5095 | 0.00516 | -0.0351 | 98.7403
3.5 | 0.5596 | 0.00572 | -0.034 | 97.8322
4 | 0.6102 | 0.00627 | -0.0329 | 97.3206
4.5 | 0.6607 | 0.00691 | -0.0317 | 95.6151
5 | 0.7132 | 0.0073 | -0.0309 | 97.6986
5.5 | 0.766 | 0.0077 | -0.0302 | 99.4805
6 | 0.8182 | 0.00824 | -0.0293 | 99.2961
6.5 | 0.8702 | 0.00882 | -0.0285 | 98.6621
7 | 0.9226 | 0.00931 | -0.0278 | 99.0977
7.5 | 0.9747 | 0.00986 | -0.0271 | 98.854
8 | 1.0256 | 0.01057 | -0.0262 | 97.0293
8.5 | 1.0716 | 0.01211 | -0.0245 | 88.4889
9 | 1.1225 | 0.0127 | -0.0237 | 88.3858
9.5 | 1.1722 | 0.01346 | -0.0227 | 87.0877
10 | 1.2207 | 0.01433 | -0.0216 | 85.1849
10.5 | 1.2698 | 0.01504 | -0.0207 | 84.4282
11 | 1.3177 | 0.01585 | -0.0196 | 83.1356
11.5 | 1.355 | 0.01801 | -0.0172 | 75.236
12 | 1.4007 | 0.01887 | -0.0159 | 74.2289
12.5 | 1.4411 | 0.02025 | -0.0139 | 71.1654
13 | 1.4812 | 0.02149 | -0.012 | 68.9251
13.5 | 1.5188 | 0.02279 | -0.0099 | 66.6433
14 | 1.5471 | 0.0247 | -0.0067 | 62.6356
14.5 | 1.5523 | 0.02734 | -0.0005 | 56.7776
15 | 1.5178 | 0.03264 | 0.007 | 46.5012
15.5 | 1.4854 | 0.04004 | 0.0085 | 37.0979
16 | 1.4529 | 0.05043 | 0.0042 | 28.8102
16.5 | 1.3901 | 0.06952 | -0.0082 | 19.9957
17 | 1.3454 | 0.08736 | -0.0191 | 15.4006
17.5 | 1.2961 | 0.10644 | -0.0302 | 12.1768
18 | 1.1297 | 0.15533 | -0.06 | 7.2729

## 61. Re 3M Mach 0.25 (1)
BIGFOIL.COM POLAR EXPORT
D6516-S
D6516-S |  |  |  | Cl Max: | 0.914 | at alpha= | 7.5 | deg
JavaFoil+Calcfoil stall+Eppler ext transition |  |  |  | L/D Max: | 99.059 | at alpha= | 3.5 | deg
Re: | 3000000 |  |  | Cd Min: | 0.00455 | at alpha= | 1 | deg
Mach: | 0.25 |  |  | Cl=0 at alpha= | -1.45 | deg
|  |  |  | @ Cl=0.1, Cd= | 0.09248
|  |  |  | @ Cl=0.4, Cd= | 0.09248
|  |  |  | @ Cl=0.6, Cd= | 0.09248
alpha (deg) | Cl | Cd | Cm | Cl/Cd
-12 | -0.059 | 0.08324 | -0.013 | -0.711
-11.5 | -0.056 | 0.09407 | -0.011 | -0.598
-11 | -0.054 | 0.07426 | -0.013 | -0.722
-10.5 | -0.126 | 0.06967 | -0.013 | -1.808
-10 | -0.193 | 0.06584 | -0.013 | -2.936
-9.5 | -0.247 | 0.06214 | -0.013 | -3.979
-9 | -0.293 | 0.05864 | -0.012 | -5.005
-8.5 | -0.332 | 0.05495 | -0.012 | -6.037
-8 | -0.361 | 0.05171 | -0.012 | -6.976
-7.5 | -0.379 | 0.04841 | -0.012 | -7.831
-7 | -0.387 | 0.04536 | -0.012 | -8.522
-6.5 | -0.383 | 0.04235 | -0.013 | -9.05
-6 | -0.369 | 0.03997 | -0.013 | -9.241
-5.5 | -0.344 | 0.0373 | -0.014 | -9.214
-5 | -0.386 | 0.00741 | -0.03 | -52.149
-4.5 | -0.34 | 0.0073 | -0.03 | -46.648
-4 | -0.29 | 0.00712 | -0.03 | -40.756
-3.5 | -0.237 | 0.00692 | -0.03 | -34.233
-3 | -0.181 | 0.00686 | -0.03 | -26.404
-2.5 | -0.124 | 0.00674 | -0.03 | -18.336
-2 | -0.065 | 0.00666 | -0.03 | -9.757
-1.5 | -0.006 | 0.00663 | -0.031 | -0.855
-1 | 0.054 | 0.00577 | -0.031 | 9.358
-0.5 | 0.114 | 0.00545 | -0.031 | 20.894
0 | 0.174 | 0.0055 | -0.031 | 31.555
0.5 | 0.233 | 0.0046 | -0.031 | 50.728
1 | 0.293 | 0.00455 | -0.031 | 64.419
1.5 | 0.353 | 0.00471 | -0.031 | 74.855
2 | 0.412 | 0.00483 | -0.032 | 85.374
2.5 | 0.471 | 0.00515 | -0.032 | 91.462
3 | 0.529 | 0.00552 | -0.032 | 95.98
3.5 | 0.587 | 0.00592 | -0.032 | 99.059
4 | 0.642 | 0.00737 | -0.032 | 87.1
4.5 | 0.695 | 0.00769 | -0.032 | 90.415
5 | 0.746 | 0.00812 | -0.032 | 91.823
5.5 | 0.792 | 0.00852 | -0.033 | 92.95
6 | 0.834 | 0.00897 | -0.033 | 92.892
6.5 | 0.869 | 0.00946 | -0.033 | 91.849
7 | 0.897 | 0.01001 | -0.033 | 89.649
7.5 | 0.914 | 0.01055 | -0.033 | 86.694
8 | 0.906 | 0.01105 | -0.033 | 81.973
8.5 | 0.71 | 0.05339 | -0.017 | 13.289
9 | 0.672 | 0.05818 | -0.015 | 11.554
9.5 | 0.622 | 0.06221 | -0.015 | 10.005
10 | 0.56 | 0.06699 | -0.015 | 8.357
10.5 | 0.486 | 0.08263 | -0.012 | 5.876
11 | 0.406 | 0.07696 | -0.015 | 5.273
11.5 | 0.318 | 0.082 | -0.015 | 3.874
12 | 0.218 | 0.08763 | -0.015 | 2.492
12.5 | 0.078 | 0.09248 | -0.015 | 0.841

## 62. Re 3M Mach 0.25 (2)
BIGFOIL.COM POLAR EXPORT
D6516-S
D6516-S |  |  |  | Cl Max: | 1.3111 | at alpha= | 11 | deg
XFOIL ncrit=9 |  |  |  | L/D Max: | 99.773 | at alpha= | 5.5 | deg
Re: | 3000000 |  |  | Cd Min: | 0.25986 | at alpha= | -20 | deg
Mach: | 0.25 |  |  | Cl=0 at alpha= | -1.5345 | deg
|  |  |  | @ Cl=0.1, Cd= | 0.0050252
|  |  |  | @ Cl=0.4, Cd= | 0.0042861
|  |  |  | @ Cl=0.6, Cd= | 0.0061646
alpha (deg) | Cl | Cd | Cm | Cl/Cd
-20 | -0.827 | 0.25986 | 0.0777 | -3.1825
-19.5 | -0.8091 | 0.25275 | 0.0734 | -3.2012
-19 | -0.7912 | 0.24547 | 0.0691 | -3.2232
-18.5 | -0.7734 | 0.23819 | 0.0648 | -3.247
-18 | -0.7558 | 0.23088 | 0.0606 | -3.2736
-17 | -0.7235 | 0.21495 | 0.0522 | -3.3659
-16.5 | -0.7055 | 0.20895 | 0.0484 | -3.3764
-16 | -0.6872 | 0.20179 | 0.0446 | -3.4055
-15.5 | -0.6706 | 0.19401 | 0.0406 | -3.4565
-15 | -0.655 | 0.18639 | 0.0368 | -3.5141
-14.5 | -0.6399 | 0.17865 | 0.0332 | -3.5819
-14 | -0.6254 | 0.17094 | 0.0296 | -3.6586
-13.5 | -0.6118 | 0.16331 | 0.0262 | -3.7462
-13 | -0.6005 | 0.15503 | 0.0228 | -3.8734
-12.5 | -0.5895 | 0.14727 | 0.0197 | -4.0029
-12 | -0.5834 | 0.1389 | 0.0166 | -4.2001
-11.5 | -0.583 | 0.12799 | 0.013 | -4.555
-11 | -0.5735 | 0.12135 | 0.0104 | -4.726
-10.5 | -0.5581 | 0.11645 | 0.0083 | -4.7926
-10 | -0.5531 | 0.10804 | 0.0052 | -5.1194
-9.5 | -0.5492 | 0.09996 | 0.0018 | -5.4942
-9 | -0.5497 | 0.09096 | -0.0023 | -6.0433
-8.5 | -0.5566 | 0.0806 | -0.0079 | -6.9057
-8 | -0.5675 | 0.07142 | -0.0139 | -7.946
-7.5 | -0.5761 | 0.05498 | -0.0305 | -10.4784
-7 | -0.6221 | 0.02063 | -0.0388 | -30.1551
-6.5 | -0.575 | 0.01495 | -0.0386 | -38.4615
-6 | -0.5168 | 0.00959 | -0.0398 | -53.8895
-5.5 | -0.4491 | 0.00871 | -0.0413 | -51.5614
-5 | -0.3872 | 0.00795 | -0.0415 | -48.7044
-4.5 | -0.332 | 0.00734 | -0.0403 | -45.2316
-4 | -0.2778 | 0.00676 | -0.0389 | -41.0947
-3.5 | -0.2227 | 0.00614 | -0.0377 | -36.2704
-3 | -0.1659 | 0.00596 | -0.037 | -27.8356
-2 | -0.0527 | 0.00561 | -0.0357 | -9.3939
-1.5 | 0.0039 | 0.0055 | -0.0352 | 0.70909
-1 | 0.0596 | 0.00517 | -0.0347 | 11.528
-0.5 | 0.1154 | 0.00497 | -0.0343 | 23.2193
0 | 0.1706 | 0.00475 | -0.0338 | 35.9158
0.5 | 0.2244 | 0.00437 | -0.0332 | 51.3501
1 | 0.2754 | 0.00393 | -0.0318 | 70.0763
1.5 | 0.3322 | 0.00391 | -0.0313 | 84.9616
2 | 0.4043 | 0.00431 | -0.0345 | 93.8051
2.5 | 0.4731 | 0.00479 | -0.0371 | 98.7683
3 | 0.525 | 0.00527 | -0.0358 | 99.6205
3.5 | 0.5769 | 0.00585 | -0.0344 | 98.6154
4 | 0.6283 | 0.00655 | -0.033 | 95.9237
4.5 | 0.6818 | 0.00706 | -0.0318 | 96.5722
5 | 0.7362 | 0.0075 | -0.0308 | 98.16
5.5 | 0.7912 | 0.00793 | -0.0298 | 99.773
6 | 0.8449 | 0.00867 | -0.0284 | 97.451
6.5 | 0.8998 | 0.00922 | -0.0273 | 97.5922
7 | 0.9543 | 0.00985 | -0.0261 | 96.8832
7.5 | 1.0079 | 0.01067 | -0.0247 | 94.4611
8 | 1.0544 | 0.01259 | -0.0223 | 83.749
8.5 | 1.1064 | 0.0136 | -0.0206 | 81.3529
9 | 1.1579 | 0.01467 | -0.0188 | 78.9298
9.5 | 1.2072 | 0.01601 | -0.0167 | 75.4029
10 | 1.2539 | 0.01761 | -0.0144 | 71.2039
10.5 | 1.2837 | 0.02124 | -0.0103 | 60.4379
11 | 1.3111 | 0.02461 | -0.0062 | 53.2751
11.5 | 1.3029 | 0.03047 | 0.0005 | 42.7601
12 | 1.2773 | 0.0352 | 0.0079 | 36.2869
12.5 | 1.2249 | 0.04514 | 0.0073 | 27.1356
13 | 1.2002 | 0.05667 | -0.0006 | 21.1788
13.5 | 1.1661 | 0.07375 | -0.0133 | 15.8115
14 | 1.1081 | 0.09571 | -0.0263 | 11.5777
14.5 | 1.0346 | 0.12092 | -0.0408 | 8.5561
15 | 0.8974 | 0.17062 | -0.0675 | 5.2596
15.5 | 0.8918 | 0.18671 | -0.0751 | 4.7764
16 | 0.8968 | 0.19946 | -0.0811 | 4.4961

## 63. Re 3M Mach 0.50 (1)
BIGFOIL.COM POLAR EXPORT
D6516-S
D6516-S |  |  |  | Cl Max: | 1.127 | at alpha= | 20 | deg
JavaFoil+Calcfoil stall+Eppler ext transition |  |  |  | L/D Max: | 97.016 | at alpha= | 3 | deg
Re: | 3000000 |  |  | Cd Min: | 0.00497 | at alpha= | 1.5 | deg
Mach: | 0.5 |  |  | Cl=0 at alpha= | -1.4546 | deg
|  |  |  | @ Cl=0.1, Cd= | 0.0060654
|  |  |  | @ Cl=0.4, Cd= | 0.0050027
|  |  |  | @ Cl=0.6, Cd= | 0.0063376
alpha (deg) | Cl | Cd | Cm | Cl/Cd
-20 | -0.981 | 0.16736 | -0.018 | -5.859
-19.5 | -0.954 | 0.16256 | -0.017 | -5.866
-19 | -0.928 | 0.15735 | -0.017 | -5.898
-18.5 | -0.903 | 0.15322 | -0.017 | -5.892
-18 | -0.875 | 0.14908 | -0.017 | -5.872
-17.5 | -0.85 | 0.14451 | -0.017 | -5.881
-17 | -0.824 | 0.14041 | -0.017 | -5.871
-16.5 | -0.798 | 0.13363 | -0.017 | -5.971
-16 | -0.771 | 0.12994 | -0.016 | -5.937
-15.5 | -0.746 | 0.12426 | -0.017 | -6.001
-15 | -0.72 | 0.11072 | -0.017 | -6.505
-14.5 | -0.693 | 0.1068 | -0.016 | -6.487
-14 | -0.667 | 0.09701 | -0.016 | -6.874
-13.5 | -0.641 | 0.08967 | -0.016 | -7.148
-13 | -0.614 | 0.09546 | -0.016 | -6.43
-12.5 | -0.588 | 0.08459 | -0.016 | -6.946
-12 | -0.562 | 0.07732 | -0.016 | -7.263
-11.5 | -0.534 | 0.08416 | -0.015 | -6.35
-11 | -0.508 | 0.0731 | -0.015 | -6.953
-10.5 | -0.482 | 0.06688 | -0.016 | -7.209
-10 | -0.455 | 0.0738 | -0.015 | -6.167
-9.5 | -0.429 | 0.06279 | -0.015 | -6.825
-9 | -0.402 | 0.05659 | -0.015 | -7.109
-8.5 | -0.376 | 0.05514 | -0.015 | -6.812
-8 | -0.349 | 0.05135 | -0.015 | -6.797
-7.5 | -0.322 | 0.04994 | -0.015 | -6.455
-7 | -0.296 | 0.04606 | -0.015 | -6.423
-6.5 | -0.269 | 0.04444 | -0.014 | -6.056
-6 | -0.242 | 0.04122 | -0.014 | -5.883
-5.5 | -0.216 | 0.03953 | -0.014 | -5.459
-5 | -0.189 | 0.03813 | -0.014 | -4.96
-4.5 | -0.25 | 0.03609 | -0.014 | -6.919
-4 | -0.241 | 0.03359 | -0.015 | -7.167
-3.5 | -0.255 | 0.00741 | -0.034 | -34.415
-3 | -0.199 | 0.00726 | -0.034 | -27.381
-2.5 | -0.137 | 0.00704 | -0.034 | -19.475
-2 | -0.072 | 0.00695 | -0.034 | -10.415
-1.5 | -0.006 | 0.00683 | -0.034 | -0.927
-1 | 0.06 | 0.00674 | -0.034 | 8.948
-0.5 | 0.127 | 0.00561 | -0.034 | 22.676
0 | 0.194 | 0.00563 | -0.035 | 34.5
0.5 | 0.261 | 0.00572 | -0.035 | 45.573
1 | 0.328 | 0.00505 | -0.035 | 64.927
1.5 | 0.394 | 0.00497 | -0.035 | 79.29
2 | 0.46 | 0.00533 | -0.035 | 86.41
2.5 | 0.526 | 0.00564 | -0.035 | 93.283
3 | 0.59 | 0.00609 | -0.036 | 97.016
3.5 | 0.653 | 0.00765 | -0.036 | 85.319
4 | 0.711 | 0.00807 | -0.036 | 88.086
4.5 | 0.763 | 0.00858 | -0.036 | 88.891
5 | 0.805 | 0.00919 | -0.036 | 87.598
5.5 | 0.826 | 0.00988 | -0.036 | 83.589
6 | 0.794 | 0.01059 | -0.037 | 75.024
6.5 | 0.422 | 0.04323 | -0.016 | 9.771
7 | 0.449 | 0.04637 | -0.016 | 9.675
7.5 | 0.475 | 0.04916 | -0.016 | 9.663
8 | 0.502 | 0.05155 | -0.017 | 9.731
8.5 | 0.528 | 0.05443 | -0.017 | 9.696
9 | 0.554 | 0.05902 | -0.017 | 9.385
9.5 | 0.58 | 0.06239 | -0.017 | 9.297
10 | 0.606 | 0.06721 | -0.018 | 9.023
10.5 | 0.634 | 0.06867 | -0.019 | 9.232
11 | 0.658 | 0.07874 | -0.018 | 8.362
11.5 | 0.687 | 0.07649 | -0.02 | 8.977
12 | 0.711 | 0.08606 | -0.019 | 8.262
12.5 | 0.74 | 0.08495 | -0.021 | 8.711
13 | 0.764 | 0.09577 | -0.02 | 7.974
13.5 | 0.79 | 0.10926 | -0.02 | 7.229
14 | 0.815 | 0.11297 | -0.021 | 7.218
14.5 | 0.842 | 0.11935 | -0.021 | 7.056
15 | 0.868 | 0.12325 | -0.021 | 7.04
15.5 | 0.894 | 0.12603 | -0.022 | 7.097
16 | 0.92 | 0.12983 | -0.022 | 7.084
16.5 | 0.947 | 0.13463 | -0.023 | 7.032
17 | 0.972 | 0.13884 | -0.023 | 7
17.5 | 0.998 | 0.14442 | -0.024 | 6.913
18 | 1.024 | 0.14914 | -0.024 | 6.864
18.5 | 1.049 | 0.15263 | -0.024 | 6.871
19 | 1.075 | 0.15634 | -0.025 | 6.878
19.5 | 1.1 | 0.16099 | -0.025 | 6.834
20 | 1.127 | 0.16744 | -0.026 | 6.733

## 64. Re 3M Mach 0.50 (2)
BIGFOIL.COM POLAR EXPORT
D6516-S
D6516-S |  |  |  | Cl Max: | 1.1187 | at alpha= | 20 | deg
XFOIL ncrit=9 |  |  |  | L/D Max: | 103.74 | at alpha= | 2.5 | deg
Re: | 3000000 |  |  | Cd Min: | 0.30002 | at alpha= | 20 | deg
Mach: | 0.5 |  |  | Cl=0 at alpha= | -1.5254 | deg
|  |  |  | @ Cl=0.1, Cd= | 0.0053901
|  |  |  | @ Cl=0.4, Cd= | 0.0043279
|  |  |  | @ Cl=0.6, Cd= | 0.0058276
alpha (deg) | Cl | Cd | Cm | Cl/Cd
-20 | -0.9105 | 0.28468 | 0.094 | -3.1983
-19.5 | -0.8884 | 0.2762 | 0.0888 | -3.2165
-19 | -0.8663 | 0.26754 | 0.0836 | -3.238
-18.5 | -0.8442 | 0.25894 | 0.0785 | -3.2602
-18 | -0.8221 | 0.25038 | 0.0735 | -3.2834
-17 | -0.7796 | 0.23299 | 0.0637 | -3.3461
-16.5 | -0.7578 | 0.22536 | 0.059 | -3.3626
-16 | -0.7353 | 0.21693 | 0.0544 | -3.3896
-15.5 | -0.714 | 0.20817 | 0.0497 | -3.4299
-15 | -0.6933 | 0.19968 | 0.0451 | -3.4721
-14.5 | -0.6731 | 0.19121 | 0.0407 | -3.5202
-14 | -0.6534 | 0.18281 | 0.0364 | -3.5742
-13.5 | -0.6345 | 0.17455 | 0.0322 | -3.6351
-13 | -0.6169 | 0.16587 | 0.0282 | -3.7192
-12.5 | -0.5999 | 0.15762 | 0.0243 | -3.806
-12 | -0.5857 | 0.1494 | 0.0207 | -3.9203
-11.5 | -0.5726 | 0.14056 | 0.0169 | -4.0737
-11 | -0.5609 | 0.13197 | 0.0134 | -4.2502
-10.5 | -0.5447 | 0.12545 | 0.0105 | -4.342
-10 | -0.5337 | 0.11728 | 0.0074 | -4.5506
-9.5 | -0.5238 | 0.10935 | 0.0043 | -4.7901
-9 | -0.5156 | 0.10147 | 0.0011 | -5.0813
-8.5 | -0.5093 | 0.09311 | -0.0023 | -5.4699
-8 | -0.504 | 0.08501 | -0.006 | -5.9287
-7.5 | -0.5011 | 0.07668 | -0.0102 | -6.535
-7 | -0.5012 | 0.06856 | -0.0149 | -7.3104
-6.5 | -0.5081 | 0.05921 | -0.0227 | -8.5813
-6 | -0.4985 | 0.04878 | -0.0326 | -10.2194
-5.5 | -0.4638 | 0.03732 | -0.0432 | -12.4277
-5 | -0.4045 | 0.02416 | -0.0541 | -16.7425
-4.5 | -0.3669 | 0.01525 | -0.0521 | -24.059
-4 | -0.3181 | 0.00952 | -0.0484 | -33.4139
-3 | -0.1925 | 0.00654 | -0.0436 | -29.4343
-2.5 | -0.1269 | 0.00613 | -0.0421 | -20.7015
-2 | -0.0617 | 0.00585 | -0.0409 | -10.547
-1.5 | 0.0033 | 0.00572 | -0.0399 | 0.57692
-1 | 0.0674 | 0.00553 | -0.0391 | 12.1881
-0.5 | 0.1303 | 0.00526 | -0.0384 | 24.7719
0 | 0.193 | 0.00506 | -0.0377 | 38.1423
0.5 | 0.2545 | 0.00478 | -0.037 | 53.2427
1 | 0.3127 | 0.00431 | -0.0355 | 72.5522
1.5 | 0.3696 | 0.00416 | -0.0331 | 88.8462
2 | 0.4547 | 0.00463 | -0.0371 | 98.2073
2.5 | 0.5353 | 0.00516 | -0.0401 | 103.7403
3 | 0.5942 | 0.00575 | -0.038 | 103.3391
3.5 | 0.6525 | 0.00653 | -0.0357 | 99.9234
4 | 0.7133 | 0.00718 | -0.0334 | 99.3454
4.5 | 0.7765 | 0.00775 | -0.0311 | 100.1935
5 | 0.8406 | 0.00842 | -0.0286 | 99.8337
5.5 | 0.9018 | 0.00968 | -0.0252 | 93.1612
6 | 0.959 | 0.01157 | -0.0208 | 82.8868
6.5 | 1.0062 | 0.01499 | -0.0151 | 67.1247
7 | 1.035 | 0.0207 | -0.0085 | 50
7.5 | 1.0406 | 0.02755 | -0.0021 | 37.7713
8 | 1.0131 | 0.0344 | 0.0049 | 29.4506
8.5 | 0.9762 | 0.0424 | 0.0052 | 23.0236
9 | 0.9433 | 0.0562 | -0.0068 | 16.7847
9.5 | 0.9176 | 0.07268 | -0.0184 | 12.6252
10 | 0.8957 | 0.08629 | -0.0264 | 10.3801
10.5 | 0.8727 | 0.10046 | -0.0347 | 8.687
11 | 0.862 | 0.11313 | -0.0416 | 7.6196
11.5 | 0.8532 | 0.12634 | -0.0487 | 6.7532
12 | 0.8531 | 0.13853 | -0.0551 | 6.1582
12.5 | 0.856 | 0.15071 | -0.0615 | 5.6798
13 | 0.8655 | 0.16159 | -0.0671 | 5.3561
13.5 | 0.8797 | 0.171 | -0.0722 | 5.1444
14 | 0.8908 | 0.18212 | -0.0782 | 4.8913
14.5 | 0.9052 | 0.19305 | -0.0838 | 4.6889
15 | 0.9206 | 0.20395 | -0.0894 | 4.5139
15.5 | 0.9379 | 0.21419 | -0.0949 | 4.3788
16 | 0.9561 | 0.22423 | -0.1003 | 4.2639
16.5 | 0.9755 | 0.23396 | -0.1056 | 4.1695
17 | 0.9963 | 0.24228 | -0.1106 | 4.1122
17.5 | 1.0155 | 0.25253 | -0.1163 | 4.0213
18.5 | 1.0561 | 0.27355 | -0.1273 | 3.8607
19 | 1.077 | 0.28271 | -0.1327 | 3.8096
19.5 | 1.098 | 0.29168 | -0.1381 | 3.7644
20 | 1.1187 | 0.30002 | -0.1435 | 3.7288

## 65. Re 4M Mach 0.00 (1)
BIGFOIL.COM POLAR EXPORT
D6516-S
D6516-S |  |  |  | Cl Max: | 0.936 | at alpha= | 8.5 | deg
JavaFoil+Calcfoil stall+Eppler ext transition |  |  |  | L/D Max: | 99.761 | at alpha= | 6 | deg
Re: | 4000000 |  |  | Cd Min: | 0.00483 | at alpha= | 1.5 | deg
Mach: | 0 |  |  | Cl=0 at alpha= | -1.4561 | deg
|  |  |  | @ Cl=0.1, Cd= | 0.0054252
|  |  |  | @ Cl=0.4, Cd= | 0.0049239
|  |  |  | @ Cl=0.6, Cd= | 0.09638
alpha (deg) | Cl | Cd | Cm | Cl/Cd
-11.5 | -0.356 | 0.07454 | -0.013 | -4.771
-11 | -0.374 | 0.07029 | -0.013 | -5.323
-10.5 | -0.391 | 0.06645 | -0.013 | -5.89
-10 | -0.407 | 0.06251 | -0.013 | -6.51
-9.5 | -0.42 | 0.05904 | -0.013 | -7.107
-9 | -0.429 | 0.05561 | -0.013 | -7.713
-8.5 | -0.434 | 0.05197 | -0.013 | -8.354
-8 | -0.434 | 0.04892 | -0.013 | -8.873
-7.5 | -0.428 | 0.04591 | -0.014 | -9.332
-7 | -0.417 | 0.04288 | -0.014 | -9.728
-6.5 | -0.495 | 0.00757 | -0.028 | -65.31
-6 | -0.465 | 0.00749 | -0.028 | -62.061
-5.5 | -0.426 | 0.00733 | -0.029 | -58.062
-5 | -0.382 | 0.00716 | -0.029 | -53.333
-4.5 | -0.334 | 0.00708 | -0.029 | -47.186
-4 | -0.283 | 0.00678 | -0.029 | -41.81
-3.5 | -0.231 | 0.00669 | -0.029 | -34.464
-3 | -0.176 | 0.00665 | -0.029 | -26.433
-2.5 | -0.12 | 0.00657 | -0.029 | -18.239
-2 | -0.063 | 0.00651 | -0.029 | -9.674
-1.5 | -0.005 | 0.00643 | -0.03 | -0.854
-1 | 0.052 | 0.00569 | -0.03 | 9.185
-0.5 | 0.11 | 0.00537 | -0.03 | 20.505
0 | 0.168 | 0.00538 | -0.03 | 31.246
0.5 | 0.226 | 0.00551 | -0.03 | 41
1 | 0.284 | 0.0049 | -0.03 | 57.887
1.5 | 0.341 | 0.00483 | -0.03 | 70.653
2 | 0.399 | 0.00492 | -0.031 | 81.147
2.5 | 0.456 | 0.00514 | -0.031 | 88.729
3 | 0.513 | 0.00543 | -0.031 | 94.395
3.5 | 0.568 | 0.00571 | -0.031 | 99.526
4 | 0.623 | 0.00688 | -0.031 | 90.503
4.5 | 0.675 | 0.00718 | -0.031 | 94.098
5 | 0.726 | 0.0075 | -0.031 | 96.822
5.5 | 0.773 | 0.00783 | -0.032 | 98.809
6 | 0.817 | 0.00819 | -0.032 | 99.761
6.5 | 0.857 | 0.00859 | -0.032 | 99.742
7 | 0.892 | 0.009 | -0.032 | 99.188
7.5 | 0.921 | 0.00948 | -0.032 | 97.132
8 | 0.933 | 0.00996 | -0.032 | 93.682
8.5 | 0.936 | 0.01056 | -0.033 | 88.664
9 | 0.929 | 0.01187 | -0.033 | 78.271
9.5 | 0.897 | 0.01314 | -0.032 | 68.254
10 | 0.722 | 0.0594 | -0.019 | 12.157
10.5 | 0.691 | 0.06606 | -0.017 | 10.466
11 | 0.661 | 0.07099 | -0.016 | 9.306
11.5 | 0.627 | 0.07573 | -0.016 | 8.285
12 | 0.592 | 0.08062 | -0.016 | 7.348
12.5 | 0.557 | 0.08572 | -0.016 | 6.494
13 | 0.521 | 0.09112 | -0.016 | 5.716
13.5 | 0.486 | 0.09638 | -0.016 | 5.041

## 66. Re 4M Mach 0.00 (2)
BIGFOIL.COM POLAR EXPORT
D6516-S
D6516-S |  |  |  | Cl Max: | 1.6469 | at alpha= | 16 | deg
XFOIL ncrit=9 |  |  |  | L/D Max: | 108.005 | at alpha= | 7 | deg
Re: | 4000000 |  |  | Cd Min: | 0.18585 | at alpha= | 19.5 | deg
Mach: | 0 |  |  | Cl=0 at alpha= | -1.5219 | deg
|  |  |  | @ Cl=0.1, Cd= | 0.0049593
|  |  |  | @ Cl=0.4, Cd= | 0.0042795
|  |  |  | @ Cl=0.6, Cd= | 0.0059645
alpha (deg) | Cl | Cd | Cm | Cl/Cd
-14 | -1.1849 | 0.03801 | -0.0463 | -31.1734
-13.5 | -1.1957 | 0.03008 | -0.0454 | -39.7507
-13 | -1.1681 | 0.02669 | -0.0443 | -43.7655
-12.5 | -1.1343 | 0.02384 | -0.0432 | -47.5797
-12 | -1.0932 | 0.02197 | -0.0422 | -49.7588
-11.5 | -1.049 | 0.02047 | -0.0414 | -51.2457
-11 | -1.0014 | 0.01956 | -0.0407 | -51.1963
-10.5 | -0.9695 | 0.01495 | -0.0388 | -64.8495
-10 | -0.9215 | 0.01379 | -0.0379 | -66.8238
-9.5 | -0.8721 | 0.01296 | -0.037 | -67.2917
-9 | -0.8229 | 0.01218 | -0.036 | -67.5616
-8.5 | -0.7738 | 0.01155 | -0.0349 | -66.9957
-8 | -0.7258 | 0.01076 | -0.0335 | -67.4535
-7.5 | -0.6749 | 0.00984 | -0.0327 | -68.5874
-7 | -0.612 | 0.00906 | -0.0345 | -67.5497
-6.5 | -0.5486 | 0.00848 | -0.0364 | -64.6934
-6 | -0.4878 | 0.00732 | -0.0377 | -66.6393
-5.5 | -0.4292 | 0.00695 | -0.0382 | -61.7554
-5 | -0.3768 | 0.00659 | -0.0373 | -57.1775
-4.5 | -0.3243 | 0.00627 | -0.0364 | -51.7225
-4 | -0.2707 | 0.00602 | -0.0358 | -44.9668
-3.5 | -0.2165 | 0.0057 | -0.0352 | -37.9825
-3 | -0.1619 | 0.00558 | -0.0348 | -29.0143
-2.5 | -0.1073 | 0.00544 | -0.0344 | -19.7243
-2 | -0.0524 | 0.00538 | -0.034 | -9.7398
-1.5 | 0.0024 | 0.0053 | -0.0337 | 0.45283
-1 | 0.0564 | 0.00508 | -0.0333 | 11.1024
-0.5 | 0.1106 | 0.00493 | -0.033 | 22.4341
0 | 0.1647 | 0.00478 | -0.0327 | 34.4561
0.5 | 0.2179 | 0.00454 | -0.0324 | 47.9956
1 | 0.2696 | 0.00424 | -0.0317 | 63.5849
1.5 | 0.3206 | 0.00406 | -0.0307 | 78.9655
2 | 0.3747 | 0.0041 | -0.0302 | 91.3902
3 | 0.5072 | 0.00504 | -0.0353 | 100.6349
3.5 | 0.5576 | 0.0055 | -0.0342 | 101.3818
4 | 0.6078 | 0.00605 | -0.033 | 100.4628
4.5 | 0.6587 | 0.00653 | -0.032 | 100.8729
5 | 0.7108 | 0.00688 | -0.0312 | 103.314
5.5 | 0.7633 | 0.00722 | -0.0306 | 105.7202
6 | 0.8154 | 0.00769 | -0.0298 | 106.0338
6.5 | 0.8679 | 0.00808 | -0.0292 | 107.4134
7 | 0.9202 | 0.00852 | -0.0286 | 108.0047
7.5 | 0.972 | 0.00902 | -0.028 | 107.7605
8 | 1.0216 | 0.00991 | -0.027 | 103.0878
8.5 | 1.073 | 0.01041 | -0.0264 | 103.074
9 | 1.1238 | 0.01098 | -0.0257 | 102.3497
9.5 | 1.1738 | 0.01164 | -0.025 | 100.8419
10 | 1.2232 | 0.01232 | -0.0242 | 99.2857
10.5 | 1.2726 | 0.01293 | -0.0234 | 98.4223
11 | 1.3157 | 0.01444 | -0.0218 | 91.115
11.5 | 1.3639 | 0.01507 | -0.021 | 90.5043
12 | 1.4109 | 0.0158 | -0.02 | 89.2975
12.5 | 1.4559 | 0.01668 | -0.0189 | 87.2842
13 | 1.4997 | 0.01762 | -0.0176 | 85.1135
13.5 | 1.5415 | 0.01866 | -0.0161 | 82.6099
14 | 1.5775 | 0.02019 | -0.0139 | 78.1327
14.5 | 1.6022 | 0.02257 | -0.0104 | 70.988
15 | 1.6315 | 0.02407 | -0.0075 | 67.7815
15.5 | 1.6447 | 0.02581 | -0.0022 | 63.7234
16 | 1.6469 | 0.02816 | 0.0034 | 58.4837
16.5 | 1.6415 | 0.03174 | 0.0075 | 51.7171
17 | 1.6384 | 0.03602 | 0.0092 | 45.4858
17.5 | 1.6174 | 0.04345 | 0.0082 | 37.2244
18 | 1.5918 | 0.05338 | 0.0037 | 29.8202
18.5 | 1.5183 | 0.07378 | -0.0087 | 20.5787
19 | 1.2084 | 0.1512 | -0.0573 | 7.9921
19.5 | 1.121 | 0.18585 | -0.0786 | 6.0317

## 67. Re 4M Mach 0.10 (1)
BIGFOIL.COM POLAR EXPORT
D6516-S
D6516-S |  |  |  | Cl Max: | 0.931 | at alpha= | 8 | deg
JavaFoil+Calcfoil stall+Eppler ext transition |  |  |  | L/D Max: | 99.606 | at alpha= | 3.5 | deg
Re: | 4000000 |  |  | Cd Min: | 0.00484 | at alpha= | 1.5 | deg
Mach: | 0.1 |  |  | Cl=0 at alpha= | -1.4491 | deg
|  |  |  | @ Cl=0.1, Cd= | 0.0054488
|  |  |  | @ Cl=0.4, Cd= | 0.0049285
|  |  |  | @ Cl=0.6, Cd= | 0.09204
alpha (deg) | Cl | Cd | Cm | Cl/Cd
-11 | -0.347 | 0.07077 | -0.013 | -4.905
-10.5 | -0.368 | 0.06678 | -0.013 | -5.505
-10 | -0.386 | 0.06294 | -0.013 | -6.141
-9.5 | -0.403 | 0.05936 | -0.013 | -6.784
-9 | -0.415 | 0.05591 | -0.013 | -7.429
-8.5 | -0.424 | 0.05239 | -0.013 | -8.085
-8 | -0.427 | 0.04922 | -0.013 | -8.665
-7.5 | -0.423 | 0.04617 | -0.013 | -9.167
-7 | -0.414 | 0.04321 | -0.014 | -9.58
-6.5 | -0.406 | 0.03511 | -0.019 | -11.574
-6 | -0.465 | 0.00752 | -0.029 | -61.808
-5.5 | -0.426 | 0.00735 | -0.029 | -58.008
-5 | -0.383 | 0.00717 | -0.029 | -53.323
-4.5 | -0.335 | 0.00709 | -0.029 | -47.237
-4 | -0.285 | 0.00679 | -0.029 | -41.92
-3.5 | -0.232 | 0.0067 | -0.029 | -34.571
-3 | -0.177 | 0.00669 | -0.029 | -26.429
-2.5 | -0.12 | 0.00658 | -0.029 | -18.306
-2 | -0.063 | 0.00652 | -0.03 | -9.715
-1.5 | -0.006 | 0.00643 | -0.03 | -0.858
-1 | 0.053 | 0.0057 | -0.03 | 9.214
-0.5 | 0.111 | 0.00539 | -0.03 | 20.555
0 | 0.169 | 0.00539 | -0.03 | 31.37
0.5 | 0.227 | 0.00552 | -0.03 | 41.169
1 | 0.285 | 0.00491 | -0.03 | 58.108
1.5 | 0.343 | 0.00484 | -0.031 | 70.916
2 | 0.401 | 0.00493 | -0.031 | 81.403
2.5 | 0.459 | 0.00515 | -0.031 | 89.026
3 | 0.515 | 0.00544 | -0.031 | 94.708
3.5 | 0.571 | 0.00573 | -0.031 | 99.606
4 | 0.626 | 0.0069 | -0.031 | 90.673
4.5 | 0.678 | 0.0072 | -0.031 | 94.233
5 | 0.729 | 0.00753 | -0.032 | 96.853
5.5 | 0.776 | 0.00788 | -0.032 | 98.539
6 | 0.82 | 0.00826 | -0.032 | 99.293
6.5 | 0.859 | 0.00867 | -0.032 | 99.12
7 | 0.894 | 0.00909 | -0.032 | 98.314
7.5 | 0.921 | 0.00954 | -0.032 | 96.543
8 | 0.931 | 0.01008 | -0.033 | 92.345
8.5 | 0.931 | 0.01063 | -0.033 | 87.53
9 | 0.918 | 0.01098 | -0.033 | 83.605
9.5 | 0.805 | 0.02693 | -0.028 | 29.905
10 | 0.703 | 0.06143 | -0.018 | 11.443
10.5 | 0.67 | 0.06696 | -0.016 | 10.01
11 | 0.636 | 0.07064 | -0.016 | 9.001
11.5 | 0.597 | 0.07638 | -0.016 | 7.822
12 | 0.558 | 0.08174 | -0.016 | 6.826
12.5 | 0.518 | 0.08657 | -0.016 | 5.984
13 | 0.479 | 0.09204 | -0.016 | 5.199

## 68. Re 4M Mach 0.10 (2)
BIGFOIL.COM POLAR EXPORT
D6516-S
D6516-S |  |  |  | Cl Max: | 1.6088 | at alpha= | 15 | deg
XFOIL ncrit=9 |  |  |  | L/D Max: | 107.811 | at alpha= | 7 | deg
Re: | 4000000 |  |  | Cd Min: | 0.17881 | at alpha= | 19 | deg
Mach: | 0.1 |  |  | Cl=0 at alpha= | -1.5218 | deg
|  |  |  | @ Cl=0.1, Cd= | 0.0049688
|  |  |  | @ Cl=0.4, Cd= | 0.0042524
|  |  |  | @ Cl=0.6, Cd= | 0.0059873
alpha (deg) | Cl | Cd | Cm | Cl/Cd
-12 | -1.0633 | 0.03002 | -0.0449 | -35.4197
-11.5 | -1.0405 | 0.02467 | -0.0438 | -42.1767
-11 | -0.9995 | 0.02239 | -0.0428 | -44.6405
-10.5 | -0.9565 | 0.02029 | -0.0417 | -47.1414
-10 | -0.9269 | 0.01487 | -0.0396 | -62.3336
-9.5 | -0.8777 | 0.01378 | -0.0385 | -63.6938
-9 | -0.8277 | 0.01299 | -0.0374 | -63.7182
-8.5 | -0.7781 | 0.01228 | -0.0362 | -63.3632
-8 | -0.7297 | 0.01141 | -0.0346 | -63.9527
-7.5 | -0.6796 | 0.01031 | -0.0335 | -65.9166
-7 | -0.6164 | 0.00934 | -0.0352 | -65.9957
-6.5 | -0.5526 | 0.00865 | -0.037 | -63.8844
-6 | -0.4911 | 0.00741 | -0.0383 | -66.2753
-5.5 | -0.4322 | 0.00702 | -0.0387 | -61.567
-5 | -0.3794 | 0.00666 | -0.0377 | -56.967
-4.5 | -0.3265 | 0.00631 | -0.0368 | -51.7433
-4 | -0.2724 | 0.00605 | -0.0361 | -45.0248
-3.5 | -0.2179 | 0.00572 | -0.0355 | -38.0944
-3 | -0.163 | 0.00559 | -0.035 | -29.1592
-2.5 | -0.108 | 0.00545 | -0.0346 | -19.8165
-2 | -0.0527 | 0.00539 | -0.0342 | -9.7774
-1.5 | 0.0024 | 0.00531 | -0.0339 | 0.45198
-1 | 0.0568 | 0.00508 | -0.0335 | 11.1811
-0.5 | 0.1112 | 0.00494 | -0.0332 | 22.5101
0 | 0.1656 | 0.00479 | -0.0329 | 34.572
0.5 | 0.2191 | 0.00456 | -0.0325 | 48.0482
1 | 0.2711 | 0.00425 | -0.0319 | 63.7882
1.5 | 0.3224 | 0.00407 | -0.0309 | 79.2138
2 | 0.3767 | 0.00411 | -0.0303 | 91.6545
2.5 | 0.4454 | 0.00453 | -0.0333 | 98.3223
3 | 0.5101 | 0.00505 | -0.0354 | 101.0099
3.5 | 0.5608 | 0.00551 | -0.0343 | 101.7786
4 | 0.6109 | 0.00612 | -0.0331 | 99.8203
4.5 | 0.6625 | 0.00655 | -0.0321 | 101.145
5 | 0.715 | 0.00692 | -0.0312 | 103.3237
5.5 | 0.7679 | 0.00727 | -0.0305 | 105.6259
6 | 0.8205 | 0.00773 | -0.0297 | 106.1449
6.5 | 0.8734 | 0.00814 | -0.0291 | 107.2973
7 | 0.9261 | 0.00859 | -0.0284 | 107.8114
7.5 | 0.9782 | 0.00913 | -0.0277 | 107.1413
8 | 1.0284 | 0.01002 | -0.0266 | 102.6347
8.5 | 1.0801 | 0.01058 | -0.0258 | 102.0888
9 | 1.1312 | 0.0112 | -0.025 | 101
9.5 | 1.1816 | 0.01189 | -0.0241 | 99.3776
10 | 1.2316 | 0.01259 | -0.0232 | 97.8237
10.5 | 1.2811 | 0.01331 | -0.0223 | 96.2509
11 | 1.3253 | 0.01474 | -0.0206 | 89.9118
11.5 | 1.3736 | 0.01547 | -0.0195 | 88.7912
12 | 1.4206 | 0.0163 | -0.0183 | 87.1534
12.5 | 1.4649 | 0.01738 | -0.0168 | 84.2865
13 | 1.5082 | 0.01845 | -0.0152 | 81.7453
13.5 | 1.5446 | 0.02014 | -0.0128 | 76.6931
14 | 1.5702 | 0.02263 | -0.0092 | 69.3858
14.5 | 1.598 | 0.02443 | -0.0059 | 65.4114
15 | 1.6088 | 0.02642 | -0.0001 | 60.8933
15.5 | 1.6073 | 0.02913 | 0.0058 | 55.1768
16 | 1.5968 | 0.03338 | 0.0096 | 47.837
16.5 | 1.5751 | 0.04011 | 0.0102 | 39.2695
17 | 1.56 | 0.04794 | 0.0075 | 32.5407
17.5 | 1.5075 | 0.06368 | -0.0018 | 23.6731
18 | 1.4288 | 0.08699 | -0.0166 | 16.4249
18.5 | 1.1708 | 0.15424 | -0.0588 | 7.5908
19 | 1.1186 | 0.17881 | -0.074 | 6.2558

## 69. Re 4M Mach 0.25 (1)
BIGFOIL.COM POLAR EXPORT
D6516-S
D6516-S |  |  |  | Cl Max: | 0.914 | at alpha= | 7.5 | deg
JavaFoil+Calcfoil stall+Eppler ext transition |  |  |  | L/D Max: | 100.724 | at alpha= | 3.5 | deg
Re: | 4000000 |  |  | Cd Min: | 0.00489 | at alpha= | 1.5 | deg
Mach: | 0.25 |  |  | Cl=0 at alpha= | -1.45 | deg
|  |  |  | @ Cl=0.1, Cd= | 0.09023
|  |  |  | @ Cl=0.4, Cd= | 0.09023
|  |  |  | @ Cl=0.6, Cd= | 0.09023
alpha (deg) | Cl | Cd | Cm | Cl/Cd
-10.5 | -0.126 | 0.06856 | -0.013 | -1.839
-10 | -0.193 | 0.06464 | -0.013 | -2.992
-9.5 | -0.247 | 0.06098 | -0.013 | -4.057
-9 | -0.294 | 0.05745 | -0.013 | -5.112
-8.5 | -0.332 | 0.05404 | -0.013 | -6.143
-8 | -0.361 | 0.05061 | -0.013 | -7.133
-7.5 | -0.379 | 0.04753 | -0.013 | -7.985
-7 | -0.387 | 0.04472 | -0.013 | -8.655
-6.5 | -0.384 | 0.04155 | -0.014 | -9.242
-6 | -0.371 | 0.03892 | -0.015 | -9.519
-5.5 | -0.427 | 0.00744 | -0.03 | -57.376
-5 | -0.386 | 0.0073 | -0.03 | -52.911
-4.5 | -0.34 | 0.00707 | -0.03 | -48.107
-4 | -0.29 | 0.00689 | -0.03 | -42.107
-3.5 | -0.237 | 0.00679 | -0.03 | -34.914
-3 | -0.181 | 0.00675 | -0.03 | -26.842
-2.5 | -0.124 | 0.00662 | -0.03 | -18.674
-2 | -0.065 | 0.00657 | -0.03 | -9.9
-1.5 | -0.006 | 0.00647 | -0.031 | -0.877
-1 | 0.054 | 0.00582 | -0.031 | 9.279
-0.5 | 0.114 | 0.00554 | -0.031 | 20.53
0 | 0.174 | 0.00542 | -0.031 | 32.017
0.5 | 0.233 | 0.00557 | -0.031 | 41.888
1 | 0.293 | 0.00495 | -0.031 | 59.249
1.5 | 0.353 | 0.00489 | -0.031 | 72.067
2 | 0.412 | 0.00499 | -0.032 | 82.55
2.5 | 0.471 | 0.00522 | -0.032 | 90.249
3 | 0.529 | 0.00553 | -0.032 | 95.802
3.5 | 0.587 | 0.00582 | -0.032 | 100.724
4 | 0.642 | 0.00703 | -0.032 | 91.29
4.5 | 0.695 | 0.00735 | -0.032 | 94.546
5 | 0.746 | 0.00771 | -0.032 | 96.796
5.5 | 0.792 | 0.00808 | -0.033 | 98.025
6 | 0.834 | 0.00851 | -0.033 | 97.916
6.5 | 0.869 | 0.00901 | -0.033 | 96.501
7 | 0.897 | 0.00949 | -0.033 | 94.553
7.5 | 0.914 | 0.01003 | -0.033 | 91.167
8 | 0.906 | 0.0106 | -0.033 | 85.502
8.5 | 0.86 | 0.01291 | -0.033 | 66.638
9 | 0.674 | 0.05651 | -0.017 | 11.926
9.5 | 0.623 | 0.06097 | -0.016 | 10.221
10 | 0.56 | 0.06556 | -0.016 | 8.546
10.5 | 0.486 | 0.0788 | -0.012 | 6.163
11 | 0.406 | 0.07496 | -0.016 | 5.418
11.5 | 0.318 | 0.08016 | -0.016 | 3.966
12 | 0.218 | 0.08544 | -0.016 | 2.557
12.5 | 0.078 | 0.09023 | -0.016 | 0.862

## 70. Re 4M Mach 0.25 (2)
BIGFOIL.COM POLAR EXPORT
D6516-S
D6516-S |  |  |  | Cl Max: | 1.4004 | at alpha= | 12 | deg
XFOIL ncrit=9 |  |  |  | L/D Max: | 106.557 | at alpha= | 6.5 | deg
Re: | 4000000 |  |  | Cd Min: | 0.26981 | at alpha= | 20 | deg
Mach: | 0.25 |  |  | Cl=0 at alpha= | -1.5202 | deg
|  |  |  | @ Cl=0.1, Cd= | 0.0050242
|  |  |  | @ Cl=0.4, Cd= | 0.0042456
|  |  |  | @ Cl=0.6, Cd= | 0.0059153
alpha (deg) | Cl | Cd | Cm | Cl/Cd
-20 | -0.8266 | 0.2601 | 0.0773 | -3.178
-19.5 | -0.8084 | 0.253 | 0.073 | -3.1953
-19 | -0.7903 | 0.2457 | 0.0687 | -3.2165
-18.5 | -0.7724 | 0.23841 | 0.0645 | -3.2398
-18 | -0.7547 | 0.23111 | 0.0603 | -3.2655
-17.5 | -0.7374 | 0.22352 | 0.0561 | -3.299
-17 | -0.7203 | 0.21608 | 0.0521 | -3.3335
-16.5 | -0.7058 | 0.20712 | 0.0477 | -3.4077
-16 | -0.6881 | 0.20086 | 0.0439 | -3.4258
-15.5 | -0.671 | 0.19409 | 0.0402 | -3.4572
-15 | -0.6545 | 0.18645 | 0.0366 | -3.5103
-14.5 | -0.6392 | 0.17868 | 0.0329 | -3.5773
-14 | -0.6247 | 0.17101 | 0.0294 | -3.653
-13.5 | -0.6113 | 0.16346 | 0.0261 | -3.7398
-13 | -0.6003 | 0.1553 | 0.0229 | -3.8654
-12.5 | -0.5922 | 0.1475 | 0.02 | -4.0149
-12 | -0.5923 | 0.13646 | 0.0165 | -4.3405
-11.5 | -0.584 | 0.12919 | 0.014 | -4.5205
-11 | -0.582 | 0.12004 | 0.0111 | -4.8484
-10.5 | -0.5762 | 0.1121 | 0.0083 | -5.1401
-10 | -0.58 | 0.10209 | 0.0043 | -5.6813
-9.5 | -0.5808 | 0.09294 | 0 | -6.2492
-9 | -0.5973 | 0.08064 | -0.0071 | -7.407
-8.5 | -0.5927 | 0.07361 | -0.012 | -8.0519
-8 | -0.6077 | 0.0591 | -0.0274 | -10.2826
-7.5 | -0.685 | 0.01795 | -0.0399 | -38.1616
-6.5 | -0.5726 | 0.01056 | -0.0407 | -54.2235
-6 | -0.5072 | 0.00912 | -0.0418 | -55.614
-5.5 | -0.4489 | 0.0075 | -0.0414 | -59.8533
-5 | -0.3935 | 0.00707 | -0.0401 | -55.6577
-4.5 | -0.3385 | 0.0066 | -0.0388 | -51.2879
-4 | -0.2825 | 0.00623 | -0.0378 | -45.3451
-3.5 | -0.2256 | 0.00592 | -0.0371 | -38.1081
-3 | -0.1689 | 0.00565 | -0.0364 | -29.8938
-2.5 | -0.1119 | 0.00551 | -0.0358 | -20.3085
-2 | -0.0546 | 0.00544 | -0.0354 | -10.0368
-1.5 | 0.0023 | 0.00537 | -0.0349 | 0.42831
-1 | 0.0585 | 0.00515 | -0.0345 | 11.3592
-0.5 | 0.1146 | 0.00498 | -0.0341 | 23.012
0 | 0.1706 | 0.00485 | -0.0338 | 35.1753
0.5 | 0.2258 | 0.00463 | -0.0334 | 48.7689
1 | 0.2794 | 0.00432 | -0.0327 | 64.6759
1.5 | 0.3323 | 0.00414 | -0.0316 | 80.2657
2 | 0.3878 | 0.00417 | -0.0309 | 92.9976
2.5 | 0.4588 | 0.00461 | -0.0339 | 99.5228
3.5 | 0.5781 | 0.00564 | -0.0347 | 102.5
4 | 0.6298 | 0.00629 | -0.0333 | 100.1272
4.5 | 0.6839 | 0.00665 | -0.0322 | 102.8421
5 | 0.7385 | 0.00704 | -0.0312 | 104.9006
5.5 | 0.793 | 0.00755 | -0.03 | 105.0331
6 | 0.8484 | 0.00797 | -0.029 | 106.4492
6.5 | 0.9036 | 0.00848 | -0.028 | 106.5566
7 | 0.9586 | 0.00904 | -0.0268 | 106.0398
7.5 | 1.0094 | 0.01035 | -0.0249 | 97.5266
8 | 1.0645 | 0.01093 | -0.0237 | 97.3925
8.5 | 1.1174 | 0.01186 | -0.0221 | 94.2159
9 | 1.1705 | 0.01274 | -0.0205 | 91.876
9.5 | 1.2235 | 0.01363 | -0.0188 | 89.7652
10 | 1.266 | 0.01594 | -0.0158 | 79.4228
10.5 | 1.3148 | 0.01726 | -0.0135 | 76.1761
11 | 1.3553 | 0.01948 | -0.0103 | 69.5739
11.5 | 1.3845 | 0.02268 | -0.0061 | 61.045
12 | 1.4004 | 0.02655 | -0.001 | 52.7458
12.5 | 1.3709 | 0.03171 | 0.0082 | 43.2324
13 | 1.3378 | 0.03815 | 0.012 | 35.0668
13.5 | 1.2966 | 0.04905 | 0.0074 | 26.4343
14 | 1.2564 | 0.06482 | -0.0044 | 19.3829
14.5 | 1.227 | 0.08063 | -0.0148 | 15.2177
15 | 1.1837 | 0.0986 | -0.0252 | 12.0051
15.5 | 1.123 | 0.12025 | -0.038 | 9.3389
16 | 0.9224 | 0.1868 | -0.0762 | 4.9379
16.5 | 0.9244 | 0.2001 | -0.0829 | 4.6197
18.5 | 0.9651 | 0.24513 | -0.1053 | 3.9371
19 | 0.979 | 0.25386 | -0.1102 | 3.8565
19.5 | 0.9952 | 0.262 | -0.1149 | 3.7985
20 | 1.0116 | 0.26981 | -0.1195 | 3.7493

## 71. Re 4M Mach 0.50 (1)
BIGFOIL.COM POLAR EXPORT
D6516-S
D6516-S |  |  |  | Cl Max: | 1.129 | at alpha= | 20 | deg
JavaFoil+Calcfoil stall+Eppler ext transition |  |  |  | L/D Max: | 97.72 | at alpha= | 3 | deg
Re: | 4000000 |  |  | Cd Min: | 0.00529 | at alpha= | 1.5 | deg
Mach: | 0.5 |  |  | Cl=0 at alpha= | -1.4546 | deg
|  |  |  | @ Cl=0.1, Cd= | 0.0061903
|  |  |  | @ Cl=0.4, Cd= | 0.00529
|  |  |  | @ Cl=0.6, Cd= | 0.0062384
alpha (deg) | Cl | Cd | Cm | Cl/Cd
-20 | -0.981 | 0.16008 | -0.018 | -6.127
-19.5 | -0.954 | 0.15841 | -0.017 | -6.021
-19 | -0.928 | 0.15372 | -0.017 | -6.039
-18.5 | -0.903 | 0.14677 | -0.017 | -6.152
-18 | -0.876 | 0.14224 | -0.017 | -6.158
-17.5 | -0.85 | 0.13768 | -0.017 | -6.176
-17 | -0.825 | 0.13362 | -0.017 | -6.172
-16.5 | -0.798 | 0.13028 | -0.017 | -6.128
-16 | -0.772 | 0.11707 | -0.017 | -6.596
-15.5 | -0.747 | 0.10692 | -0.017 | -6.982
-15 | -0.721 | 0.10781 | -0.017 | -6.687
-14.5 | -0.693 | 0.10401 | -0.016 | -6.665
-14 | -0.668 | 0.09451 | -0.017 | -7.063
-13.5 | -0.642 | 0.08734 | -0.017 | -7.348
-13 | -0.614 | 0.09117 | -0.016 | -6.735
-12.5 | -0.588 | 0.08231 | -0.016 | -7.148
-12 | -0.563 | 0.07505 | -0.017 | -7.506
-11.5 | -0.535 | 0.08221 | -0.016 | -6.505
-11 | -0.509 | 0.07162 | -0.016 | -7.102
-10.5 | -0.483 | 0.06484 | -0.017 | -7.457
-10 | -0.456 | 0.06475 | -0.015 | -7.035
-9.5 | -0.429 | 0.06055 | -0.015 | -7.081
-9 | -0.403 | 0.05538 | -0.016 | -7.275
-8.5 | -0.376 | 0.05417 | -0.015 | -6.939
-8 | -0.349 | 0.05036 | -0.015 | -6.938
-7.5 | -0.323 | 0.04895 | -0.015 | -6.59
-7 | -0.296 | 0.0452 | -0.015 | -6.552
-6.5 | -0.269 | 0.04365 | -0.015 | -6.169
-6 | -0.243 | 0.04061 | -0.015 | -5.978
-5.5 | -0.216 | 0.03884 | -0.015 | -5.56
-5 | -0.189 | 0.0376 | -0.014 | -5.033
-4.5 | -0.25 | 0.03546 | -0.014 | -7.049
-4 | -0.241 | 0.03282 | -0.016 | -7.352
-3.5 | -0.255 | 0.00728 | -0.034 | -35.051
-3 | -0.199 | 0.00711 | -0.034 | -27.962
-2.5 | -0.137 | 0.00693 | -0.034 | -19.767
-2 | -0.072 | 0.00678 | -0.034 | -10.678
-1.5 | -0.006 | 0.00661 | -0.034 | -0.958
-1 | 0.06 | 0.00665 | -0.034 | 9.063
-0.5 | 0.127 | 0.00588 | -0.034 | 21.63
0 | 0.194 | 0.00561 | -0.035 | 34.627
0.5 | 0.261 | 0.0058 | -0.035 | 44.963
1 | 0.328 | 0.00589 | -0.035 | 55.633
1.5 | 0.394 | 0.00529 | -0.035 | 74.561
2 | 0.46 | 0.00529 | -0.035 | 86.982
2.5 | 0.526 | 0.00561 | -0.035 | 93.702
3 | 0.59 | 0.00604 | -0.036 | 97.72
3.5 | 0.653 | 0.00729 | -0.036 | 89.502
4 | 0.711 | 0.00769 | -0.036 | 92.416
4.5 | 0.763 | 0.00821 | -0.036 | 92.962
5 | 0.805 | 0.00871 | -0.036 | 92.419
5.5 | 0.826 | 0.00936 | -0.036 | 88.177
6 | 0.794 | 0.01013 | -0.037 | 78.418
6.5 | 0.526 | 0.01073 | -0.037 | 49.043
7 | 0.449 | 0.0454 | -0.017 | 9.898
7.5 | 0.476 | 0.048 | -0.018 | 9.919
8 | 0.617 | 0.01313 | -0.037 | 46.967
8.5 | 0.618 | 0.01793 | -0.035 | 34.457
9 | 0.555 | 0.05785 | -0.018 | 9.596
9.5 | 0.581 | 0.06082 | -0.018 | 9.548
10 | 0.608 | 0.06545 | -0.019 | 9.285
10.5 | 0.688 | 0.04002 | -0.032 | 17.2
11 | 0.659 | 0.07567 | -0.018 | 8.707
11.5 | 0.718 | 0.05832 | -0.029 | 12.308
12 | 0.713 | 0.08316 | -0.02 | 8.569
12.5 | 0.752 | 0.07657 | -0.025 | 9.826
13 | 0.765 | 0.09235 | -0.021 | 8.28
13.5 | 0.795 | 0.09105 | -0.023 | 8.733
14 | 0.817 | 0.10285 | -0.021 | 7.942
14.5 | 0.844 | 0.10174 | -0.022 | 8.294
15 | 0.868 | 0.11318 | -0.022 | 7.673
15.5 | 0.895 | 0.11019 | -0.022 | 8.124
16 | 0.92 | 0.12339 | -0.022 | 7.459
16.5 | 0.947 | 0.13145 | -0.023 | 7.204
17 | 0.972 | 0.13565 | -0.023 | 7.167
17.5 | 0.999 | 0.14009 | -0.024 | 7.129
18 | 1.024 | 0.14186 | -0.024 | 7.218
18.5 | 1.049 | 0.14825 | -0.024 | 7.077
19 | 1.076 | 0.15076 | -0.025 | 7.136
19.5 | 1.101 | 0.15533 | -0.025 | 7.085
20 | 1.129 | 0.15907 | -0.026 | 7.096

## 72. Re 4M Mach 0.50 (2)
BIGFOIL.COM POLAR EXPORT
D6516-S
D6516-S |  |  |  | Cl Max: | 1.1177 | at alpha= | 20 | deg
XFOIL ncrit=9 |  |  |  | L/D Max: | 107.563 | at alpha= | 3 | deg
Re: | 4000000 |  |  | Cd Min: | 0.30064 | at alpha= | 20 | deg
Mach: | 0.5 |  |  | Cl=0 at alpha= | -1.5115 | deg
|  |  |  | @ Cl=0.1, Cd= | 0.0053116
|  |  |  | @ Cl=0.4, Cd= | 0.0044261
|  |  |  | @ Cl=0.6, Cd= | 0.0055958
alpha (deg) | Cl | Cd | Cm | Cl/Cd
-20 | -0.9098 | 0.28495 | 0.0937 | -3.1928
-19.5 | -0.8876 | 0.27645 | 0.0885 | -3.2107
-19 | -0.8654 | 0.26778 | 0.0833 | -3.2318
-18.5 | -0.8432 | 0.25916 | 0.0782 | -3.2536
-18 | -0.8211 | 0.25059 | 0.0732 | -3.2767
-17.5 | -0.7992 | 0.24186 | 0.0683 | -3.3044
-17 | -0.7774 | 0.23331 | 0.0634 | -3.332
-16.5 | -0.7559 | 0.22448 | 0.0586 | -3.3673
-16 | -0.7357 | 0.2161 | 0.0538 | -3.4044
-15.5 | -0.7134 | 0.20827 | 0.0494 | -3.4254
-15 | -0.6923 | 0.19973 | 0.0449 | -3.4662
-14.5 | -0.6719 | 0.19123 | 0.0404 | -3.5136
-14 | -0.6522 | 0.18281 | 0.0361 | -3.5676
-13.5 | -0.6332 | 0.17456 | 0.032 | -3.6274
-13 | -0.6159 | 0.16591 | 0.0279 | -3.7123
-12.5 | -0.6003 | 0.15786 | 0.0241 | -3.8027
-12 | -0.5857 | 0.1492 | 0.0204 | -3.9256
-11.5 | -0.5728 | 0.14055 | 0.0168 | -4.0754
-11 | -0.5613 | 0.1321 | 0.0135 | -4.2491
-10.5 | -0.553 | 0.12307 | 0.0103 | -4.4934
-10 | -0.5385 | 0.11674 | 0.0078 | -4.6128
-9.5 | -0.5284 | 0.10917 | 0.0049 | -4.8402
-9 | -0.5229 | 0.10068 | 0.0017 | -5.1937
-8.5 | -0.5153 | 0.09289 | -0.0015 | -5.5474
-8 | -0.5092 | 0.08493 | -0.0052 | -5.9955
-7.5 | -0.5056 | 0.07674 | -0.0095 | -6.5885
-7 | -0.5059 | 0.06845 | -0.0145 | -7.3908
-6.5 | -0.5098 | 0.05925 | -0.0227 | -8.6042
-6 | -0.4997 | 0.0485 | -0.0328 | -10.3031
-5.5 | -0.451 | 0.03391 | -0.0491 | -13.2999
-5 | -0.4172 | 0.02059 | -0.0537 | -20.2623
-4.5 | -0.3777 | 0.01322 | -0.0507 | -28.5703
-4 | -0.3247 | 0.00851 | -0.0473 | -38.1551
-3.5 | -0.2607 | 0.00702 | -0.0449 | -37.1368
-3 | -0.1956 | 0.00611 | -0.043 | -32.0131
-2.5 | -0.1296 | 0.0058 | -0.0416 | -22.3448
-2 | -0.0638 | 0.00561 | -0.0405 | -11.3725
-1.5 | 0.0015 | 0.00555 | -0.0396 | 0.27027
-1 | 0.0663 | 0.00545 | -0.0389 | 12.1651
-0.5 | 0.1296 | 0.00519 | -0.0383 | 24.9711
0 | 0.193 | 0.00506 | -0.0377 | 38.1423
1 | 0.3163 | 0.00463 | -0.0362 | 68.3153
1.5 | 0.3763 | 0.00443 | -0.0349 | 84.9436
2 | 0.4367 | 0.00442 | -0.0333 | 98.8009
2.5 | 0.5188 | 0.00492 | -0.0365 | 105.4472
3 | 0.5959 | 0.00554 | -0.0384 | 107.5632
3.5 | 0.6539 | 0.00633 | -0.0361 | 103.3017
4 | 0.7164 | 0.00677 | -0.034 | 105.8198
4.5 | 0.78 | 0.00726 | -0.0317 | 107.438
5 | 0.8437 | 0.00796 | -0.029 | 105.9925
5.5 | 0.9073 | 0.00889 | -0.0259 | 102.0585
6 | 0.967 | 0.01051 | -0.0218 | 92.0076
6.5 | 1.0171 | 0.0135 | -0.0162 | 75.3407
7 | 1.0506 | 0.01863 | -0.0097 | 56.3929
7.5 | 1.0492 | 0.0266 | -0.0024 | 39.4436
8 | 1.021 | 0.03398 | 0.005 | 30.0471
8.5 | 0.9833 | 0.04143 | 0.0068 | 23.734
9 | 0.9499 | 0.05429 | -0.004 | 17.4968
9.5 | 0.9269 | 0.07041 | -0.0164 | 13.1643
10 | 0.9013 | 0.08493 | -0.025 | 10.6123
10.5 | 0.8826 | 0.09818 | -0.0327 | 8.9896
11 | 0.8687 | 0.11132 | -0.0401 | 7.8036
11.5 | 0.8603 | 0.12424 | -0.0472 | 6.9245
12 | 0.8614 | 0.13581 | -0.0534 | 6.3427
12.5 | 0.8643 | 0.14768 | -0.0598 | 5.8525
13 | 0.8739 | 0.15818 | -0.0654 | 5.5247
13.5 | 0.8819 | 0.16984 | -0.0716 | 5.1925
14 | 0.8916 | 0.18192 | -0.0778 | 4.9011
14.5 | 0.9061 | 0.19263 | -0.0835 | 4.7038
15 | 0.9222 | 0.20287 | -0.0889 | 4.5458
15.5 | 0.9401 | 0.21251 | -0.0943 | 4.4238
16 | 0.9586 | 0.22204 | -0.0996 | 4.3172
16.5 | 0.9771 | 0.23178 | -0.1051 | 4.2156
17 | 0.9959 | 0.24281 | -0.1107 | 4.1016
17.5 | 1.0155 | 0.25314 | -0.1162 | 4.0116
18 | 1.0357 | 0.26314 | -0.1217 | 3.9359
18.5 | 1.0559 | 0.27249 | -0.1272 | 3.875
19 | 1.0758 | 0.28174 | -0.1326 | 3.8184
19.5 | 1.0967 | 0.29121 | -0.1381 | 3.766
20 | 1.1177 | 0.30064 | -0.1436 | 3.7177

## 73. Re 5M Mach 0.00 (1)
BIGFOIL.COM POLAR EXPORT
D6516-S
D6516-S |  |  |  | Cl Max: | 0.936 | at alpha= | 8.5 | deg
JavaFoil+Calcfoil stall+Eppler ext transition |  |  |  | L/D Max: | 103.615 | at alpha= | 6 | deg
Re: | 5000000 |  |  | Cd Min: | 0.00516 | at alpha= | 2 | deg
Mach: | 0 |  |  | Cl=0 at alpha= | -1.4561 | deg
|  |  |  | @ Cl=0.1, Cd= | 0.0056141
|  |  |  | @ Cl=0.4, Cd= | 0.0051609
|  |  |  | @ Cl=0.6, Cd= | 0.09458
alpha (deg) | Cl | Cd | Cm | Cl/Cd
-11.5 | -0.356 | 0.07333 | -0.013 | -4.854
-11 | -0.374 | 0.06935 | -0.013 | -5.399
-10.5 | -0.392 | 0.06534 | -0.013 | -5.995
-10 | -0.407 | 0.0615 | -0.013 | -6.623
-9.5 | -0.42 | 0.05825 | -0.013 | -7.211
-9 | -0.429 | 0.05488 | -0.013 | -7.823
-8.5 | -0.435 | 0.05107 | -0.014 | -8.514
-8 | -0.435 | 0.04785 | -0.014 | -9.092
-7.5 | -0.43 | 0.0444 | -0.015 | -9.691
-7 | -0.441 | 0.02849 | -0.022 | -15.47
-6.5 | -0.495 | 0.00757 | -0.028 | -65.335
-6 | -0.465 | 0.00742 | -0.028 | -62.661
-5.5 | -0.426 | 0.0072 | -0.029 | -59.119
-5 | -0.382 | 0.00696 | -0.029 | -54.8
-4.5 | -0.334 | 0.00692 | -0.029 | -48.289
-4 | -0.283 | 0.00667 | -0.029 | -42.468
-3.5 | -0.231 | 0.00664 | -0.029 | -34.701
-3 | -0.176 | 0.00662 | -0.029 | -26.571
-2.5 | -0.12 | 0.00654 | -0.029 | -18.341
-2 | -0.063 | 0.00635 | -0.029 | -9.914
-1.5 | -0.005 | 0.00635 | -0.03 | -0.866
-1 | 0.052 | 0.00573 | -0.03 | 9.129
-0.5 | 0.11 | 0.00559 | -0.03 | 19.732
0 | 0.168 | 0.00539 | -0.03 | 31.19
0.5 | 0.226 | 0.00556 | -0.03 | 40.618
1 | 0.284 | 0.00562 | -0.03 | 50.511
1.5 | 0.341 | 0.00517 | -0.03 | 66.063
2 | 0.399 | 0.00516 | -0.031 | 77.285
2.5 | 0.456 | 0.00521 | -0.031 | 87.499
3 | 0.513 | 0.00534 | -0.031 | 96.113
3.5 | 0.568 | 0.00565 | -0.031 | 100.598
4 | 0.623 | 0.00661 | -0.031 | 94.214
4.5 | 0.675 | 0.00689 | -0.031 | 98.054
5 | 0.726 | 0.00726 | -0.031 | 99.988
5.5 | 0.773 | 0.00753 | -0.032 | 102.639
6 | 0.817 | 0.00789 | -0.032 | 103.615
6.5 | 0.857 | 0.00827 | -0.032 | 103.611
7 | 0.892 | 0.00866 | -0.032 | 103.078
7.5 | 0.921 | 0.00908 | -0.032 | 101.343
8 | 0.933 | 0.00959 | -0.032 | 97.357
8.5 | 0.936 | 0.01012 | -0.033 | 92.469
9 | 0.929 | 0.0113 | -0.033 | 82.257
9.5 | 0.909 | 0.0121 | -0.033 | 75.089
10 | 0.752 | 0.04437 | -0.025 | 16.959
10.5 | 0.697 | 0.06271 | -0.019 | 11.108
11 | 0.663 | 0.06913 | -0.017 | 9.584
11.5 | 0.629 | 0.07419 | -0.017 | 8.472
12 | 0.593 | 0.07932 | -0.016 | 7.478
12.5 | 0.557 | 0.08427 | -0.016 | 6.611
13 | 0.521 | 0.08944 | -0.016 | 5.828
13.5 | 0.486 | 0.09458 | -0.016 | 5.142

## 74. Re 5M Mach 0.00 (2)
BIGFOIL.COM POLAR EXPORT
D6516-S
D6516-S |  |  |  | Cl Max: | 1.696 | at alpha= | 16.5 | deg
XFOIL ncrit=9 |  |  |  | L/D Max: | 113.852 | at alpha= | 7 | deg
Re: | 5000000 |  |  | Cd Min: | 0.09918 | at alpha= | 19.5 | deg
Mach: | 0 |  |  | Cl=0 at alpha= | -1.5127 | deg
|  |  |  | @ Cl=0.1, Cd= | 0.0049576
|  |  |  | @ Cl=0.4, Cd= | 0.0043003
|  |  |  | @ Cl=0.6, Cd= | 0.0058118
alpha (deg) | Cl | Cd | Cm | Cl/Cd
-15.5 | -1.3381 | 0.03503 | -0.0503 | -38.1987
-15 | -1.3373 | 0.03014 | -0.0482 | -44.3696
-14.5 | -1.3172 | 0.02646 | -0.0464 | -49.7808
-14 | -1.287 | 0.02357 | -0.0449 | -54.6033
-13.5 | -1.2484 | 0.02163 | -0.0438 | -57.7161
-13 | -1.2061 | 0.02004 | -0.0428 | -60.1846
-12.5 | -1.1617 | 0.01867 | -0.0419 | -62.2228
-12 | -1.1148 | 0.01763 | -0.0411 | -63.2331
-11.5 | -1.0667 | 0.0167 | -0.0403 | -63.8743
-11 | -1.017 | 0.01607 | -0.0397 | -63.2856
-10.5 | -0.9678 | 0.01526 | -0.0389 | -63.4207
-10 | -0.9274 | 0.01236 | -0.0373 | -75.0324
-9.5 | -0.8795 | 0.01119 | -0.0361 | -78.597
-9 | -0.8305 | 0.01043 | -0.035 | -79.6261
-8.5 | -0.7812 | 0.00984 | -0.0338 | -79.3902
-8 | -0.7315 | 0.00929 | -0.0326 | -78.7406
-7.5 | -0.6694 | 0.00856 | -0.0343 | -78.2009
-7 | -0.6056 | 0.00797 | -0.0362 | -75.9849
-6.5 | -0.5445 | 0.00757 | -0.0374 | -71.9287
-6 | -0.4858 | 0.00694 | -0.0381 | -70
-5.5 | -0.4338 | 0.0065 | -0.0371 | -66.7385
-4.5 | -0.3275 | 0.00595 | -0.0357 | -55.042
-4 | -0.2731 | 0.00573 | -0.0352 | -47.6614
-3.5 | -0.2184 | 0.00555 | -0.0348 | -39.3514
-3 | -0.1637 | 0.00541 | -0.0344 | -30.2588
-2 | -0.0537 | 0.00529 | -0.0338 | -10.1512
-1.5 | 0.0014 | 0.00523 | -0.0335 | 0.26769
-0.5 | 0.11 | 0.00493 | -0.0329 | 22.3124
0 | 0.1644 | 0.00484 | -0.0327 | 33.9669
0.5 | 0.218 | 0.00464 | -0.0324 | 46.9828
1 | 0.2712 | 0.00449 | -0.032 | 60.4009
1.5 | 0.3239 | 0.00434 | -0.0315 | 74.6313
2 | 0.374 | 0.00422 | -0.0303 | 88.6256
2.5 | 0.4323 | 0.0044 | -0.0307 | 98.25
3.5 | 0.5587 | 0.00534 | -0.0344 | 104.6255
4 | 0.6086 | 0.00591 | -0.0332 | 102.978
4.5 | 0.6602 | 0.00625 | -0.0323 | 105.632
5 | 0.7123 | 0.00659 | -0.0315 | 108.088
5.5 | 0.7646 | 0.00694 | -0.0308 | 110.1729
6 | 0.8172 | 0.0073 | -0.0301 | 111.9452
6.5 | 0.8698 | 0.00768 | -0.0296 | 113.2552
7 | 0.9222 | 0.0081 | -0.029 | 113.8519
7.5 | 0.9735 | 0.00872 | -0.0282 | 111.6399
8 | 1.0254 | 0.00918 | -0.0276 | 111.6993
8.5 | 1.0771 | 0.00965 | -0.0271 | 111.6166
9 | 1.1282 | 0.01018 | -0.0264 | 110.8251
9.5 | 1.1788 | 0.01077 | -0.0257 | 109.4522
10 | 1.2288 | 0.01139 | -0.025 | 107.8841
10.5 | 1.2769 | 0.01226 | -0.024 | 104.1517
11 | 1.3239 | 0.01321 | -0.023 | 100.2195
11.5 | 1.3728 | 0.0138 | -0.0222 | 99.4783
12 | 1.4203 | 0.0145 | -0.0213 | 97.9517
12.5 | 1.4664 | 0.01532 | -0.0202 | 95.718
13 | 1.5109 | 0.01623 | -0.019 | 93.093
13.5 | 1.5523 | 0.01742 | -0.0174 | 89.1102
14 | 1.5874 | 0.01915 | -0.0151 | 82.893
14.5 | 1.6249 | 0.02037 | -0.0131 | 79.7693
15 | 1.6588 | 0.02172 | -0.0107 | 76.372
15.5 | 1.6861 | 0.02335 | -0.0075 | 72.2099
16 | 1.6954 | 0.02517 | -0.0016 | 67.358
16.5 | 1.696 | 0.02759 | 0.0041 | 61.4715
17 | 1.6937 | 0.03091 | 0.008 | 54.7946
17.5 | 1.685 | 0.03563 | 0.01 | 47.2916
18 | 1.6693 | 0.04234 | 0.0094 | 39.4261
18.5 | 1.6387 | 0.0527 | 0.0049 | 31.0949
19 | 1.5904 | 0.06796 | -0.0039 | 23.402
19.5 | 1.4715 | 0.09918 | -0.0235 | 14.8367

## 75. Re 5M Mach 0.10 (1)
BIGFOIL.COM POLAR EXPORT
D6516-S
D6516-S |  |  |  | Cl Max: | 0.931 | at alpha= | 8 | deg
JavaFoil+Calcfoil stall+Eppler ext transition |  |  |  | L/D Max: | 103.52 | at alpha= | 6 | deg
Re: | 5000000 |  |  | Cd Min: | 0.00517 | at alpha= | 2 | deg
Mach: | 0.1 |  |  | Cl=0 at alpha= | -1.4491 | deg
|  |  |  | @ Cl=0.1, Cd= | 0.0056652
|  |  |  | @ Cl=0.4, Cd= | 0.0051702
|  |  |  | @ Cl=0.6, Cd= | 0.09046
alpha (deg) | Cl | Cd | Cm | Cl/Cd
-11.5 | -0.326 | 0.0737 | -0.013 | -4.422
-11 | -0.347 | 0.06977 | -0.013 | -4.979
-10.5 | -0.368 | 0.06565 | -0.013 | -5.604
-10 | -0.387 | 0.062 | -0.013 | -6.239
-9.5 | -0.403 | 0.0586 | -0.013 | -6.878
-9 | -0.416 | 0.05514 | -0.013 | -7.54
-8.5 | -0.424 | 0.05152 | -0.013 | -8.233
-8 | -0.427 | 0.04831 | -0.014 | -8.844
-7.5 | -0.425 | 0.04508 | -0.014 | -9.418
-7 | -0.418 | 0.04043 | -0.017 | -10.34
-6.5 | -0.493 | 0.00759 | -0.028 | -64.956
-6 | -0.465 | 0.00744 | -0.029 | -62.444
-5.5 | -0.426 | 0.00722 | -0.029 | -59.033
-5 | -0.383 | 0.00698 | -0.029 | -54.784
-4.5 | -0.335 | 0.00694 | -0.029 | -48.284
-4 | -0.285 | 0.00669 | -0.029 | -42.546
-3.5 | -0.232 | 0.00658 | -0.029 | -35.188
-3 | -0.177 | 0.00663 | -0.029 | -26.67
-2.5 | -0.12 | 0.00655 | -0.029 | -18.409
-2 | -0.063 | 0.00636 | -0.03 | -9.956
-1.5 | -0.006 | 0.00636 | -0.03 | -0.869
-1 | 0.053 | 0.00573 | -0.03 | 9.164
-0.5 | 0.111 | 0.00565 | -0.03 | 19.6
0 | 0.169 | 0.0054 | -0.03 | 31.318
0.5 | 0.227 | 0.00557 | -0.03 | 40.811
1 | 0.285 | 0.00563 | -0.03 | 50.63
1.5 | 0.343 | 0.00518 | -0.031 | 66.236
2 | 0.401 | 0.00517 | -0.031 | 77.607
2.5 | 0.459 | 0.00524 | -0.031 | 87.482
3 | 0.515 | 0.00534 | -0.031 | 96.479
3.5 | 0.571 | 0.00567 | -0.031 | 100.661
4 | 0.626 | 0.00665 | -0.031 | 94.027
4.5 | 0.678 | 0.00694 | -0.031 | 97.805
5 | 0.729 | 0.00729 | -0.032 | 100.019
5.5 | 0.776 | 0.00756 | -0.032 | 102.728
6 | 0.82 | 0.00792 | -0.032 | 103.52
6.5 | 0.859 | 0.00834 | -0.032 | 102.993
7 | 0.894 | 0.00875 | -0.032 | 102.192
7.5 | 0.921 | 0.00918 | -0.032 | 100.349
8 | 0.931 | 0.0097 | -0.033 | 95.979
8.5 | 0.931 | 0.01024 | -0.033 | 90.911
9 | 0.92 | 0.01151 | -0.033 | 79.919
9.5 | 0.887 | 0.01259 | -0.033 | 70.487
10 | 0.712 | 0.0562 | -0.021 | 12.67
10.5 | 0.673 | 0.06468 | -0.018 | 10.41
11 | 0.639 | 0.06789 | -0.018 | 9.418
11.5 | 0.598 | 0.07513 | -0.016 | 7.962
12 | 0.558 | 0.08041 | -0.016 | 6.944
12.5 | 0.518 | 0.08521 | -0.016 | 6.085
13 | 0.479 | 0.09046 | -0.016 | 5.294

## 76. Re 5M Mach 0.10 (2)
BIGFOIL.COM POLAR EXPORT
D6516-S
D6516-S |  |  |  | Cl Max: | 1.662 | at alpha= | 15.5 | deg
XFOIL ncrit=9 |  |  |  | L/D Max: | 113.599 | at alpha= | 7 | deg
Re: | 5000000 |  |  | Cd Min: | 0.26389 | at alpha= | 20 | deg
Mach: | 0.1 |  |  | Cl=0 at alpha= | -1.5126 | deg
|  |  |  | @ Cl=0.1, Cd= | 0.0049652
|  |  |  | @ Cl=0.4, Cd= | 0.0043034
|  |  |  | @ Cl=0.6, Cd= | 0.0057987
alpha (deg) | Cl | Cd | Cm | Cl/Cd
-14 | -1.2036 | 0.03745 | -0.049 | -32.1389
-13.5 | -1.2212 | 0.02866 | -0.0478 | -42.6099
-13 | -1.1935 | 0.02503 | -0.0464 | -47.6828
-12.5 | -1.1597 | 0.02188 | -0.0449 | -53.0027
-12 | -1.1181 | 0.01975 | -0.0437 | -56.6127
-11.5 | -1.0726 | 0.01819 | -0.0426 | -58.9665
-11 | -1.0237 | 0.01719 | -0.0416 | -59.5521
-10.5 | -0.9748 | 0.01612 | -0.0407 | -60.4715
-10 | -0.9243 | 0.01536 | -0.0398 | -60.1758
-9.5 | -0.8856 | 0.01191 | -0.0377 | -74.3577
-9 | -0.8364 | 0.01096 | -0.0363 | -76.3139
-8.5 | -0.7868 | 0.01028 | -0.035 | -76.537
-8 | -0.7371 | 0.00973 | -0.0336 | -75.7554
-7.5 | -0.6745 | 0.00887 | -0.0351 | -76.0428
-7 | -0.6102 | 0.00815 | -0.0369 | -74.8712
-6.5 | -0.5485 | 0.00766 | -0.0381 | -71.6057
-6 | -0.4881 | 0.00736 | -0.0389 | -66.3179
-5.5 | -0.4369 | 0.00656 | -0.0376 | -66.6006
-5 | -0.3837 | 0.00627 | -0.0367 | -61.1962
-4.5 | -0.3297 | 0.00599 | -0.036 | -55.0417
-4 | -0.2749 | 0.00576 | -0.0355 | -47.7257
-3.5 | -0.2197 | 0.00561 | -0.0351 | -39.1622
-3 | -0.1648 | 0.00542 | -0.0347 | -30.4059
-2.5 | -0.1095 | 0.00532 | -0.0343 | -20.5827
-2 | -0.054 | 0.00529 | -0.034 | -10.2079
-1.5 | 0.0014 | 0.00524 | -0.0337 | 0.26718
-1 | 0.056 | 0.00507 | -0.0334 | 11.0454
-0.5 | 0.1106 | 0.00494 | -0.0331 | 22.3887
0 | 0.1653 | 0.00485 | -0.0328 | 34.0825
0.5 | 0.2193 | 0.00464 | -0.0325 | 47.2629
1 | 0.2727 | 0.0045 | -0.0321 | 60.6
1.5 | 0.3257 | 0.00436 | -0.0316 | 74.7018
2 | 0.3761 | 0.00423 | -0.0304 | 88.9125
2.5 | 0.4347 | 0.00441 | -0.0309 | 98.5714
3.5 | 0.5619 | 0.00535 | -0.0345 | 105.028
4 | 0.612 | 0.00594 | -0.0333 | 103.0303
4.5 | 0.6641 | 0.00627 | -0.0324 | 105.9171
5 | 0.7166 | 0.00661 | -0.0315 | 108.4115
5.5 | 0.7691 | 0.007 | -0.0307 | 109.8714
6 | 0.8223 | 0.00733 | -0.0301 | 112.1828
6.5 | 0.8753 | 0.00772 | -0.0294 | 113.3808
7 | 0.9281 | 0.00817 | -0.0287 | 113.5985
7.5 | 0.9792 | 0.00893 | -0.0277 | 109.6529
8 | 1.0323 | 0.00927 | -0.0272 | 111.3592
8.5 | 1.0844 | 0.00979 | -0.0265 | 110.7661
9 | 1.136 | 0.01036 | -0.0258 | 109.6525
9.5 | 1.187 | 0.01098 | -0.025 | 108.1056
10 | 1.2374 | 0.01166 | -0.0241 | 106.1235
10.5 | 1.2835 | 0.01294 | -0.0226 | 99.1886
11 | 1.3341 | 0.01346 | -0.0218 | 99.1159
11.5 | 1.3832 | 0.01414 | -0.0208 | 97.8218
12 | 1.4309 | 0.01493 | -0.0197 | 95.8406
12.5 | 1.4766 | 0.01591 | -0.0183 | 92.8096
13 | 1.5194 | 0.01712 | -0.0166 | 88.75
13.5 | 1.5568 | 0.01882 | -0.0142 | 82.7205
14 | 1.5942 | 0.02026 | -0.0119 | 78.6871
14.5 | 1.6279 | 0.02183 | -0.0091 | 74.5717
15 | 1.6543 | 0.02369 | -0.0056 | 69.8312
15.5 | 1.662 | 0.02572 | 0.0007 | 64.619
16 | 1.6577 | 0.02858 | 0.0068 | 58.0021
16.5 | 1.6485 | 0.03271 | 0.0106 | 50.3974
17 | 1.6367 | 0.03826 | 0.0116 | 42.7784
17.5 | 1.6121 | 0.04691 | 0.009 | 34.3658
18 | 1.5754 | 0.05945 | 0.0022 | 26.4996
18.5 | 1.4946 | 0.08207 | -0.0122 | 18.2113
19 | 1.3355 | 0.12377 | -0.0386 | 10.7902
19.5 | 0.9833 | 0.24797 | -0.1078 | 3.9654
20 | 0.99 | 0.26389 | -0.1141 | 3.7516

## 77. Re 5M Mach 0.25 (1)
BIGFOIL.COM POLAR EXPORT
D6516-S
D6516-S |  |  |  | Cl Max: | 0.914 | at alpha= | 7.5 | deg
JavaFoil+Calcfoil stall+Eppler ext transition |  |  |  | L/D Max: | 101.836 | at alpha= | 5.5 | deg
Re: | 5000000 |  |  | Cd Min: | 0.00523 | at alpha= | 1.5 | deg
Mach: | 0.25 |  |  | Cl=0 at alpha= | -1.45 | deg
|  |  |  | @ Cl=0.1, Cd= | 0.08889
|  |  |  | @ Cl=0.4, Cd= | 0.08889
|  |  |  | @ Cl=0.6, Cd= | 0.08889
alpha (deg) | Cl | Cd | Cm | Cl/Cd
-11 | -0.054 | 0.07185 | -0.013 | -0.747
-10.5 | -0.126 | 0.06763 | -0.013 | -1.865
-10 | -0.194 | 0.06384 | -0.013 | -3.032
-9.5 | -0.248 | 0.06015 | -0.013 | -4.116
-9 | -0.294 | 0.05669 | -0.013 | -5.184
-8.5 | -0.332 | 0.0532 | -0.013 | -6.245
-8 | -0.361 | 0.04996 | -0.013 | -7.233
-7.5 | -0.38 | 0.04691 | -0.013 | -8.099
-7 | -0.388 | 0.04405 | -0.014 | -8.799
-6.5 | -0.386 | 0.04039 | -0.015 | -9.547
-6 | -0.459 | 0.00747 | -0.029 | -61.468
-5.5 | -0.427 | 0.00737 | -0.03 | -57.885
-5 | -0.386 | 0.00711 | -0.03 | -54.29
-4.5 | -0.34 | 0.00692 | -0.03 | -49.162
-4 | -0.29 | 0.00676 | -0.03 | -42.913
-3.5 | -0.237 | 0.00665 | -0.03 | -35.632
-3 | -0.181 | 0.0067 | -0.03 | -27.035
-2.5 | -0.124 | 0.00658 | -0.03 | -18.784
-2 | -0.065 | 0.00641 | -0.03 | -10.137
-1.5 | -0.006 | 0.00639 | -0.031 | -0.888
-1 | 0.054 | 0.00578 | -0.031 | 9.347
-0.5 | 0.114 | 0.00569 | -0.031 | 20.007
0 | 0.174 | 0.00549 | -0.031 | 31.647
0.5 | 0.233 | 0.0056 | -0.031 | 41.712
1 | 0.293 | 0.00565 | -0.031 | 51.834
1.5 | 0.353 | 0.00523 | -0.031 | 67.397
2 | 0.412 | 0.00523 | -0.032 | 78.857
2.5 | 0.471 | 0.00529 | -0.032 | 89.071
3 | 0.529 | 0.00545 | -0.032 | 97.182
3.5 | 0.587 | 0.00583 | -0.032 | 100.666
4 | 0.642 | 0.00678 | -0.032 | 94.676
4.5 | 0.695 | 0.00709 | -0.032 | 98.122
5 | 0.746 | 0.00746 | -0.032 | 99.959
5.5 | 0.792 | 0.00778 | -0.033 | 101.836
6 | 0.834 | 0.00819 | -0.033 | 101.743
6.5 | 0.869 | 0.00863 | -0.033 | 100.709
7 | 0.897 | 0.00913 | -0.033 | 98.297
7.5 | 0.914 | 0.00961 | -0.033 | 95.108
8 | 0.906 | 0.01021 | -0.033 | 88.719
8.5 | 0.878 | 0.01072 | -0.033 | 81.835
9 | 0.68 | 0.05318 | -0.02 | 12.79
9.5 | 0.624 | 0.05972 | -0.017 | 10.456
10 | 0.561 | 0.0645 | -0.016 | 8.694
10.5 | 0.486 | 0.07634 | -0.012 | 6.362
11 | 0.406 | 0.07375 | -0.016 | 5.51
11.5 | 0.318 | 0.07896 | -0.016 | 4.028
12 | 0.219 | 0.08408 | -0.016 | 2.6
12.5 | 0.078 | 0.08889 | -0.016 | 0.876

## 78. Re 5M Mach 0.25 (2)
BIGFOIL.COM POLAR EXPORT
D6516-S
D6516-S |  |  |  | Cl Max: | 1.4247 | at alpha= | 12 | deg
XFOIL ncrit=9 |  |  |  | L/D Max: | 112.955 | at alpha= | 6.5 | deg
Re: | 5000000 |  |  | Cd Min: | 0.19627 | at alpha= | 17 | deg
Mach: | 0.25 |  |  | Cl=0 at alpha= | -99 | deg
|  |  |  | @ Cl=0.1, Cd= | 0.00468
|  |  |  | @ Cl=0.4, Cd= | 0.0043271
|  |  |  | @ Cl=0.6, Cd= | 0.0057004
alpha (deg) | Cl | Cd | Cm | Cl/Cd
0.5 | 0.226 | 0.00468 | -0.0334 | 48.2906
1 | 0.281 | 0.00456 | -0.033 | 61.6228
1.5 | 0.3357 | 0.0044 | -0.0324 | 76.2955
2 | 0.3875 | 0.00429 | -0.0311 | 90.3263
2.5 | 0.4482 | 0.00447 | -0.0315 | 100.2685
3.5 | 0.5793 | 0.00547 | -0.035 | 105.9049
4 | 0.6314 | 0.00605 | -0.0336 | 104.3636
4.5 | 0.6855 | 0.00639 | -0.0325 | 107.277
5 | 0.7402 | 0.00673 | -0.0315 | 109.9851
5.5 | 0.7951 | 0.00716 | -0.0304 | 111.0475
6 | 0.8505 | 0.00756 | -0.0294 | 112.5
6.5 | 0.9059 | 0.00802 | -0.0284 | 112.9551
7 | 0.9604 | 0.0087 | -0.0271 | 110.3908
7.5 | 1.0146 | 0.00945 | -0.0257 | 107.3651
8 | 1.0698 | 0.01003 | -0.0245 | 106.66
8.5 | 1.1237 | 0.01085 | -0.023 | 103.5668
9 | 1.1782 | 0.01157 | -0.0215 | 101.8323
9.5 | 1.2277 | 0.01301 | -0.0193 | 94.3659
10 | 1.2795 | 0.01408 | -0.0174 | 90.8736
10.5 | 1.3304 | 0.01522 | -0.0153 | 87.4113
11 | 1.3784 | 0.01668 | -0.0127 | 82.6379
11.5 | 1.4164 | 0.01919 | -0.0091 | 73.8093
12 | 1.4247 | 0.02431 | -0.003 | 58.6055
12.5 | 1.4067 | 0.02952 | 0.0055 | 47.6524
13 | 1.3775 | 0.03456 | 0.0122 | 39.8582
13.5 | 1.3384 | 0.04329 | 0.0116 | 30.9171
14 | 1.2909 | 0.05808 | 0.0015 | 22.2262
14.5 | 1.2643 | 0.07283 | -0.009 | 17.3596
15 | 1.2245 | 0.09028 | -0.0196 | 13.5634
15.5 | 1.1749 | 0.1093 | -0.0306 | 10.7493
16 | 1.1083 | 0.13295 | -0.0451 | 8.3362
16.5 | 1.0794 | 0.14988 | -0.0553 | 7.2018
17 | 0.9646 | 0.19627 | -0.0823 | 4.9147

## 79. Re 5M Mach 0.50 (1)
BIGFOIL.COM POLAR EXPORT
D6516-S
D6516-S |  |  |  | Cl Max: | 1.13 | at alpha= | 20 | deg
JavaFoil+Calcfoil stall+Eppler ext transition |  |  |  | L/D Max: | 99.22 | at alpha= | 3 | deg
Re: | 5000000 |  |  | Cd Min: | 0.00541 | at alpha= | 1.5 | deg
Mach: | 0.5 |  |  | Cl=0 at alpha= | -1.4546 | deg
|  |  |  | @ Cl=0.1, Cd= | 0.0061178
|  |  |  | @ Cl=0.4, Cd= | 0.00542
|  |  |  | @ Cl=0.6, Cd= | 0.0061341
alpha (deg) | Cl | Cd | Cm | Cl/Cd
-20 | -0.982 | 0.14375 | -0.018 | -6.831
-19.5 | -0.954 | 0.15476 | -0.017 | -6.167
-19 | -0.929 | 0.14106 | -0.018 | -6.587
-18.5 | -0.904 | 0.1304 | -0.018 | -6.936
-18 | -0.876 | 0.13835 | -0.017 | -6.334
-17.5 | -0.851 | 0.12672 | -0.017 | -6.717
-17 | -0.826 | 0.11727 | -0.017 | -7.042
-16.5 | -0.799 | 0.1274 | -0.017 | -6.269
-16 | -0.773 | 0.11407 | -0.017 | -6.773
-15.5 | -0.747 | 0.10502 | -0.017 | -7.114
-15 | -0.722 | 0.10541 | -0.017 | -6.847
-14.5 | -0.694 | 0.1022 | -0.017 | -6.789
-14 | -0.669 | 0.09255 | -0.017 | -7.227
-13.5 | -0.645 | 0.08418 | -0.018 | -7.663
-13 | -0.614 | 0.0891 | -0.016 | -6.895
-12.5 | -0.589 | 0.08083 | -0.017 | -7.289
-12 | -0.566 | 0.07215 | -0.018 | -7.846
-11.5 | -0.535 | 0.07693 | -0.016 | -6.954
-11 | -0.509 | 0.07016 | -0.016 | -7.258
-10.5 | -0.485 | 0.06272 | -0.018 | -7.74
-10 | -0.456 | 0.06345 | -0.016 | -7.19
-9.5 | -0.429 | 0.05944 | -0.016 | -7.224
-9 | -0.405 | 0.05367 | -0.018 | -7.542
-8.5 | -0.376 | 0.05335 | -0.016 | -7.054
-8 | -0.35 | 0.04952 | -0.016 | -7.065
-7.5 | -0.323 | 0.04803 | -0.015 | -6.72
-7 | -0.297 | 0.04449 | -0.016 | -6.665
-6.5 | -0.269 | 0.04306 | -0.015 | -6.258
-6 | -0.243 | 0.03995 | -0.016 | -6.085
-5.5 | -0.216 | 0.03835 | -0.015 | -5.637
-5 | -0.189 | 0.03711 | -0.015 | -5.103
-4.5 | -0.25 | 0.03513 | -0.015 | -7.121
-4 | -0.3 | 0.00715 | -0.033 | -41.89
-3.5 | -0.255 | 0.00722 | -0.034 | -35.343
-3 | -0.199 | 0.00699 | -0.034 | -28.46
-2.5 | -0.137 | 0.00685 | -0.034 | -20.005
-2 | -0.072 | 0.00663 | -0.034 | -10.92
-1.5 | -0.006 | 0.00658 | -0.034 | -0.962
-1 | 0.06 | 0.00647 | -0.034 | 9.322
-0.5 | 0.127 | 0.00588 | -0.034 | 21.616
0 | 0.194 | 0.00581 | -0.035 | 33.396
0.5 | 0.261 | 0.00576 | -0.035 | 45.271
1 | 0.328 | 0.00593 | -0.035 | 55.264
1.5 | 0.394 | 0.00541 | -0.035 | 72.905
2 | 0.46 | 0.00552 | -0.035 | 83.381
2.5 | 0.526 | 0.00563 | -0.035 | 93.361
3 | 0.59 | 0.00595 | -0.036 | 99.22
3.5 | 0.653 | 0.00711 | -0.036 | 91.8
4 | 0.711 | 0.00738 | -0.036 | 96.319
4.5 | 0.763 | 0.00788 | -0.036 | 96.82
5 | 0.805 | 0.00843 | -0.036 | 95.539
5.5 | 0.826 | 0.00901 | -0.036 | 91.637
6 | 0.794 | 0.00972 | -0.037 | 81.726
6.5 | 0.526 | 0.01039 | -0.037 | 50.657
7 | 0.559 | 0.01114 | -0.037 | 50.186
7.5 | 0.59 | 0.01081 | -0.037 | 54.594
8 | 0.622 | 0.01244 | -0.037 | 50.007
8.5 | 0.651 | 0.01314 | -0.037 | 49.542
9 | 0.602 | 0.03409 | -0.031 | 17.653
9.5 | 0.651 | 0.02782 | -0.033 | 23.389
10 | 0.628 | 0.05429 | -0.026 | 11.559
10.5 | 0.73 | 0.02441 | -0.035 | 29.913
11 | 0.66 | 0.07436 | -0.019 | 8.873
11.5 | 0.752 | 0.04046 | -0.033 | 18.586
12 | 0.717 | 0.08001 | -0.022 | 8.959
12.5 | 0.778 | 0.06032 | -0.03 | 12.896
13 | 0.769 | 0.08889 | -0.023 | 8.654
13.5 | 0.804 | 0.084 | -0.025 | 9.578
14 | 0.819 | 0.10032 | -0.022 | 8.159
14.5 | 0.846 | 0.09878 | -0.023 | 8.568
15 | 0.869 | 0.11066 | -0.022 | 7.855
15.5 | 0.896 | 0.10795 | -0.023 | 8.301
16 | 0.921 | 0.11932 | -0.023 | 7.717
16.5 | 0.949 | 0.11421 | -0.024 | 8.308
17 | 0.973 | 0.12498 | -0.024 | 7.788
17.5 | 0.999 | 0.13507 | -0.024 | 7.397
18 | 1.025 | 0.13053 | -0.024 | 7.852
18.5 | 1.049 | 0.14393 | -0.024 | 7.291
19 | 1.076 | 0.13738 | -0.025 | 7.833
19.5 | 1.101 | 0.14881 | -0.025 | 7.398
20 | 1.13 | 0.1555 | -0.026 | 7.269

## 80. Re 5M Mach 0.50 (2)
BIGFOIL.COM POLAR EXPORT
D6516-S
D6516-S |  |  |  | Cl Max: | 1.1177 | at alpha= | 20 | deg
XFOIL ncrit=9 |  |  |  | L/D Max: | 112.738 | at alpha= | 4.5 | deg
Re: | 5000000 |  |  | Cd Min: | 0.301 | at alpha= | 20 | deg
Mach: | 0.5 |  |  | Cl=0 at alpha= | -1.503 | deg
|  |  |  | @ Cl=0.1, Cd= | 0.0052654
|  |  |  | @ Cl=0.4, Cd= | 0.0046253
|  |  |  | @ Cl=0.6, Cd= | 0.0055852
alpha (deg) | Cl | Cd | Cm | Cl/Cd
-20 | -0.91 | 0.2851 | 0.0933 | -3.1919
-19.5 | -0.8878 | 0.27671 | 0.0881 | -3.2084
-19 | -0.865 | 0.26793 | 0.0831 | -3.2285
-18.5 | -0.8426 | 0.2593 | 0.078 | -3.2495
-18 | -0.8204 | 0.25072 | 0.073 | -3.2722
-17.5 | -0.7984 | 0.242 | 0.068 | -3.2992
-17 | -0.7766 | 0.23344 | 0.0632 | -3.3268
-16.5 | -0.7559 | 0.22486 | 0.0583 | -3.3616
-16 | -0.7339 | 0.21562 | 0.0536 | -3.4037
-15.5 | -0.7138 | 0.20754 | 0.0489 | -3.4393
-15 | -0.6928 | 0.19949 | 0.0444 | -3.4729
-14.5 | -0.6722 | 0.1913 | 0.0401 | -3.5139
-14 | -0.6515 | 0.18283 | 0.0359 | -3.5634
-13.5 | -0.6325 | 0.17456 | 0.0317 | -3.6234
-13 | -0.6152 | 0.16591 | 0.0277 | -3.708
-12.5 | -0.6007 | 0.15742 | 0.0238 | -3.8159
-12 | -0.591 | 0.14688 | 0.0198 | -4.0237
-11.5 | -0.5766 | 0.13938 | 0.0167 | -4.1369
-11 | -0.5641 | 0.1317 | 0.0138 | -4.2832
-10.5 | -0.5541 | 0.12371 | 0.0111 | -4.479
-10 | -0.545 | 0.11561 | 0.0084 | -4.7141
-9.5 | -0.5356 | 0.10786 | 0.0056 | -4.9657
-9 | -0.529 | 0.09985 | 0.0025 | -5.2979
-8.5 | -0.526 | 0.09124 | -0.0015 | -5.765
-8 | -0.5201 | 0.08327 | -0.0054 | -6.2459
-7.5 | -0.5146 | 0.07555 | -0.0096 | -6.8114
-7 | -0.5154 | 0.06729 | -0.0148 | -7.6594
-6.5 | -0.5131 | 0.05871 | -0.0232 | -8.7396
-5.5 | -0.4438 | 0.03108 | -0.0535 | -14.2793
-5 | -0.4205 | 0.0207 | -0.0528 | -20.314
-4.5 | -0.3873 | 0.01112 | -0.0497 | -34.8291
-4 | -0.329 | 0.00779 | -0.0467 | -42.2336
-3.5 | -0.2638 | 0.00655 | -0.0444 | -40.2748
-3 | -0.1974 | 0.00596 | -0.0426 | -33.1208
-2.5 | -0.1313 | 0.0056 | -0.0413 | -23.4464
-2 | -0.0652 | 0.00547 | -0.0403 | -11.9196
-1.5 | 0.0004 | 0.00543 | -0.0395 | 0.073665
-1 | 0.0653 | 0.00538 | -0.0388 | 12.1375
-0.5 | 0.1289 | 0.00517 | -0.0382 | 24.9323
0 | 0.1927 | 0.00504 | -0.0377 | 38.2341
0.5 | 0.2556 | 0.00486 | -0.0371 | 52.5926
1 | 0.3179 | 0.0048 | -0.0365 | 66.2292
1.5 | 0.3799 | 0.00467 | -0.0356 | 81.349
2 | 0.4384 | 0.00454 | -0.0339 | 96.5639
2.5 | 0.5083 | 0.00476 | -0.0342 | 106.7857
3.5 | 0.6561 | 0.00609 | -0.0364 | 107.734
4 | 0.7187 | 0.0065 | -0.0343 | 110.5692
4.5 | 0.7824 | 0.00694 | -0.0321 | 112.7378
5 | 0.8466 | 0.00755 | -0.0295 | 112.1325
5.5 | 0.9114 | 0.00833 | -0.0265 | 109.4118
6 | 0.9732 | 0.00972 | -0.0226 | 100.1235
6.5 | 1.0266 | 0.01229 | -0.0172 | 83.5313
7 | 1.0555 | 0.01801 | -0.01 | 58.6063
7.5 | 1.0553 | 0.02597 | -0.0025 | 40.6353
8 | 1.0306 | 0.0333 | 0.0047 | 30.9489
8.5 | 0.992 | 0.04034 | 0.0078 | 24.591
9 | 0.9595 | 0.05234 | -0.0018 | 18.3321
9.5 | 0.9366 | 0.06834 | -0.015 | 13.705
10 | 0.9099 | 0.08315 | -0.0235 | 10.9429
10.5 | 0.8914 | 0.09622 | -0.0311 | 9.2642
11 | 0.8798 | 0.10866 | -0.0381 | 8.0968
11.5 | 0.872 | 0.12116 | -0.0451 | 7.1971
12 | 0.8721 | 0.13264 | -0.0514 | 6.5749
12.5 | 0.8714 | 0.14526 | -0.0584 | 5.9989
13 | 0.8752 | 0.1575 | -0.065 | 5.5568
13.5 | 0.8831 | 0.1693 | -0.0712 | 5.2162
14 | 0.8936 | 0.1809 | -0.0773 | 4.9397
14.5 | 0.9092 | 0.19089 | -0.0827 | 4.763
15 | 0.9258 | 0.20071 | -0.0881 | 4.6126
16 | 0.9587 | 0.22173 | -0.0995 | 4.3237
16.5 | 0.9772 | 0.23199 | -0.105 | 4.2123
17 | 0.9963 | 0.24235 | -0.1105 | 4.111
17.5 | 1.0163 | 0.25202 | -0.1159 | 4.0326
18 | 1.036 | 0.26263 | -0.1215 | 3.9447
18.5 | 1.0561 | 0.27292 | -0.1271 | 3.8696
19 | 1.0758 | 0.28209 | -0.1326 | 3.8137
19.5 | 1.0967 | 0.29157 | -0.1381 | 3.7614
20 | 1.1177 | 0.301 | -0.1436 | 3.7133

## 81. Re 6M Mach 0.00 (1)
BIGFOIL.COM POLAR EXPORT
D6516-S
D6516-S |  |  |  | Cl Max: | 0.936 | at alpha= | 8.5 | deg
JavaFoil+Calcfoil stall+Eppler ext transition |  |  |  | L/D Max: | 106.949 | at alpha= | 6.5 | deg
Re: | 6000000 |  |  | Cd Min: | 0.00534 | at alpha= | 2 | deg
Mach: | 0 |  |  | Cl=0 at alpha= | -1.4561 | deg
|  |  |  | @ Cl=0.1, Cd= | 0.0056703
|  |  |  | @ Cl=0.4, Cd= | 0.0053418
|  |  |  | @ Cl=0.6, Cd= | 0.09307
alpha (deg) | Cl | Cd | Cm | Cl/Cd
-12 | -0.337 | 0.07666 | -0.013 | -4.397
-11.5 | -0.356 | 0.07244 | -0.013 | -4.917
-11 | -0.375 | 0.06845 | -0.013 | -5.475
-10.5 | -0.392 | 0.06471 | -0.013 | -6.058
-10 | -0.408 | 0.06071 | -0.014 | -6.717
-9.5 | -0.42 | 0.05748 | -0.014 | -7.316
-9 | -0.43 | 0.05409 | -0.014 | -7.947
-8.5 | -0.436 | 0.04996 | -0.015 | -8.727
-8 | -0.437 | 0.04639 | -0.015 | -9.418
-7.5 | -0.439 | 0.03868 | -0.019 | -11.345
-7 | -0.517 | 0.00761 | -0.028 | -67.913
-6.5 | -0.495 | 0.00746 | -0.028 | -66.31
-6 | -0.465 | 0.00727 | -0.028 | -63.965
-5.5 | -0.426 | 0.00701 | -0.029 | -60.726
-5 | -0.382 | 0.00692 | -0.029 | -55.128
-4.5 | -0.334 | 0.00682 | -0.029 | -49.004
-4 | -0.283 | 0.00665 | -0.029 | -42.592
-3.5 | -0.231 | 0.00656 | -0.029 | -35.167
-3 | -0.176 | 0.00658 | -0.029 | -26.719
-2.5 | -0.12 | 0.00642 | -0.029 | -18.668
-2 | -0.063 | 0.00631 | -0.029 | -9.982
-1.5 | -0.005 | 0.00625 | -0.03 | -0.88
-1 | 0.052 | 0.00572 | -0.03 | 9.135
-0.5 | 0.11 | 0.00566 | -0.03 | 19.476
0 | 0.168 | 0.00559 | -0.03 | 30.085
0.5 | 0.226 | 0.00551 | -0.03 | 41.022
1 | 0.284 | 0.00564 | -0.03 | 50.329
1.5 | 0.341 | 0.00578 | -0.03 | 59.057
2 | 0.399 | 0.00534 | -0.031 | 74.757
2.5 | 0.456 | 0.00544 | -0.031 | 83.85
3 | 0.513 | 0.00547 | -0.031 | 93.73
3.5 | 0.568 | 0.0057 | -0.031 | 99.773
4 | 0.623 | 0.00651 | -0.031 | 95.707
4.5 | 0.675 | 0.00669 | -0.031 | 100.992
5 | 0.726 | 0.00703 | -0.031 | 103.277
5.5 | 0.773 | 0.00736 | -0.032 | 105.08
6 | 0.817 | 0.00767 | -0.032 | 106.508
6.5 | 0.857 | 0.00801 | -0.032 | 106.949
7 | 0.892 | 0.00839 | -0.032 | 106.373
7.5 | 0.921 | 0.0088 | -0.032 | 104.623
8 | 0.933 | 0.00929 | -0.032 | 100.499
8.5 | 0.936 | 0.0098 | -0.033 | 95.488
9 | 0.929 | 0.01088 | -0.033 | 85.373
9.5 | 0.911 | 0.01073 | -0.033 | 84.914
10 | 0.858 | 0.01437 | -0.032 | 59.747
10.5 | 0.706 | 0.05722 | -0.022 | 12.333
11 | 0.666 | 0.06649 | -0.019 | 10.02
11.5 | 0.631 | 0.07218 | -0.018 | 8.739
12 | 0.594 | 0.07794 | -0.017 | 7.623
12.5 | 0.558 | 0.08304 | -0.017 | 6.718
13 | 0.522 | 0.08819 | -0.017 | 5.917
13.5 | 0.487 | 0.09307 | -0.017 | 5.231

## 82. Re 6M Mach 0.00 (2)
BIGFOIL.COM POLAR EXPORT
D6516-S
D6516-S |  |  |  | Cl Max: | 1.7242 | at alpha= | 16.5 | deg
XFOIL ncrit=9 |  |  |  | L/D Max: | 117.944 | at alpha= | 7 | deg
Re: | 6000000 |  |  | Cd Min: | 0.11037 | at alpha= | 20 | deg
Mach: | 0 |  |  | Cl=0 at alpha= | -1.5045 | deg
|  |  |  | @ Cl=0.1, Cd= | 0.0049429
|  |  |  | @ Cl=0.4, Cd= | 0.0044427
|  |  |  | @ Cl=0.6, Cd= | 0.0056479
alpha (deg) | Cl | Cd | Cm | Cl/Cd
-16 | -1.3635 | 0.03569 | -0.0534 | -38.204
-15.5 | -1.3873 | 0.02969 | -0.0491 | -46.7262
-15 | -1.3709 | 0.02576 | -0.047 | -53.2182
-14.5 | -1.3441 | 0.02251 | -0.0452 | -59.7112
-14 | -1.3073 | 0.02031 | -0.0439 | -64.3673
-13.5 | -1.2652 | 0.01872 | -0.0428 | -67.5855
-13 | -1.2201 | 0.01746 | -0.0419 | -69.8797
-12.5 | -1.1734 | 0.01638 | -0.041 | -71.6361
-12 | -1.125 | 0.01552 | -0.0403 | -72.4871
-11.5 | -1.0757 | 0.01475 | -0.0396 | -72.9288
-11 | -1.0252 | 0.0142 | -0.039 | -72.1972
-10.5 | -0.9752 | 0.01353 | -0.0383 | -72.0769
-10 | -0.9245 | 0.01298 | -0.0376 | -71.225
-9.5 | -0.8819 | 0.01065 | -0.0358 | -82.8075
-9 | -0.834 | 0.00967 | -0.0345 | -86.2461
-8.5 | -0.7854 | 0.00896 | -0.0331 | -87.6562
-8 | -0.727 | 0.00843 | -0.0339 | -86.2396
-7 | -0.6031 | 0.00738 | -0.0369 | -81.7209
-6.5 | -0.5419 | 0.00705 | -0.0381 | -76.8652
-6 | -0.4886 | 0.00687 | -0.0374 | -71.1208
-5.5 | -0.4369 | 0.00627 | -0.0364 | -69.681
-5 | -0.3837 | 0.006 | -0.0357 | -63.95
-4.5 | -0.3295 | 0.00576 | -0.0352 | -57.2049
-4 | -0.2747 | 0.00556 | -0.0349 | -49.4065
-3.5 | -0.2197 | 0.00544 | -0.0346 | -40.386
-3 | -0.1649 | 0.0053 | -0.0342 | -31.1132
-2.5 | -0.1098 | 0.00522 | -0.0339 | -21.0345
-1.5 | 0.0005 | 0.00519 | -0.0334 | 0.096339
-1 | 0.0552 | 0.00505 | -0.0331 | 10.9307
-0.5 | 0.1096 | 0.00492 | -0.0329 | 22.2764
0 | 0.1641 | 0.00487 | -0.0326 | 33.6961
0.5 | 0.2179 | 0.00469 | -0.0324 | 46.4606
1 | 0.2719 | 0.00463 | -0.0321 | 58.7257
1.5 | 0.3253 | 0.00449 | -0.0317 | 72.4499
2 | 0.3776 | 0.00447 | -0.0311 | 84.4743
2.5 | 0.4269 | 0.00441 | -0.0296 | 96.8027
3 | 0.4886 | 0.00477 | -0.031 | 102.4319
3.5 | 0.5539 | 0.00521 | -0.0333 | 106.3148
4 | 0.6097 | 0.00574 | -0.0335 | 106.2195
4.5 | 0.6615 | 0.00604 | -0.0326 | 109.5199
5 | 0.7136 | 0.00635 | -0.0317 | 112.378
6 | 0.8185 | 0.00703 | -0.0304 | 116.4296
6.5 | 0.8711 | 0.0074 | -0.0298 | 117.7162
7 | 0.9235 | 0.00783 | -0.0292 | 117.9438
7.5 | 0.9751 | 0.0084 | -0.0284 | 116.0833
8 | 1.0278 | 0.00872 | -0.028 | 117.867
8.5 | 1.0797 | 0.00916 | -0.0275 | 117.8712
9 | 1.1311 | 0.00967 | -0.0269 | 116.97
9.5 | 1.1819 | 0.01023 | -0.0262 | 115.5327
10 | 1.2315 | 0.01095 | -0.0254 | 112.4658
10.5 | 1.279 | 0.01194 | -0.0243 | 107.1189
11 | 1.3292 | 0.01241 | -0.0237 | 107.1072
11.5 | 1.3784 | 0.01298 | -0.023 | 106.1941
12 | 1.4264 | 0.01366 | -0.0221 | 104.4217
12.5 | 1.4729 | 0.01446 | -0.0211 | 101.8603
13 | 1.5174 | 0.01543 | -0.0199 | 98.3409
13.5 | 1.5575 | 0.01682 | -0.018 | 92.5981
14 | 1.5988 | 0.0179 | -0.0165 | 89.3184
14.5 | 1.638 | 0.01904 | -0.0146 | 86.0294
15 | 1.6737 | 0.02036 | -0.0124 | 82.2053
15.5 | 1.7038 | 0.02192 | -0.0096 | 77.7281
16 | 1.7226 | 0.02377 | -0.0052 | 72.4695
16.5 | 1.7242 | 0.02578 | 0.0015 | 66.8813
17 | 1.7198 | 0.02881 | 0.0067 | 59.6946
17.5 | 1.7154 | 0.03265 | 0.0097 | 52.5391
18 | 1.7004 | 0.03856 | 0.0105 | 44.0975
18.5 | 1.6798 | 0.04661 | 0.0083 | 36.0395
19 | 1.6537 | 0.05703 | 0.0032 | 28.997
19.5 | 1.5583 | 0.08153 | -0.0119 | 19.1132
20 | 1.4576 | 0.11037 | -0.0299 | 13.2065

## 83. Re 6M Mach 0.10 (1)
BIGFOIL.COM POLAR EXPORT
D6516-S
D6516-S |  |  |  | Cl Max: | 0.931 | at alpha= | 8 | deg
JavaFoil+Calcfoil stall+Eppler ext transition |  |  |  | L/D Max: | 106.747 | at alpha= | 6.5 | deg
Re: | 6000000 |  |  | Cd Min: | 0.00536 | at alpha= | 2 | deg
Mach: | 0.1 |  |  | Cl=0 at alpha= | -1.4491 | deg
|  |  |  | @ Cl=0.1, Cd= | 0.0056833
|  |  |  | @ Cl=0.4, Cd= | 0.0053674
|  |  |  | @ Cl=0.6, Cd= | 0.08928
alpha (deg) | Cl | Cd | Cm | Cl/Cd
-12 | -0.304 | 0.07714 | -0.013 | -3.946
-11.5 | -0.326 | 0.07284 | -0.013 | -4.478
-11 | -0.348 | 0.06885 | -0.013 | -5.05
-10.5 | -0.368 | 0.06512 | -0.013 | -5.653
-10 | -0.387 | 0.06136 | -0.013 | -6.309
-9.5 | -0.404 | 0.05784 | -0.014 | -6.976
-9 | -0.416 | 0.05446 | -0.014 | -7.642
-8.5 | -0.425 | 0.05096 | -0.014 | -8.333
-8 | -0.429 | 0.04721 | -0.015 | -9.077
-7.5 | -0.428 | 0.04274 | -0.016 | -10.011
-7 | -0.514 | 0.00762 | -0.028 | -67.357
-6.5 | -0.493 | 0.00747 | -0.028 | -66.015
-6 | -0.465 | 0.0073 | -0.029 | -63.685
-5.5 | -0.426 | 0.00703 | -0.029 | -60.627
-5 | -0.383 | 0.00694 | -0.029 | -55.114
-4.5 | -0.335 | 0.00684 | -0.029 | -49.007
-4 | -0.285 | 0.00666 | -0.029 | -42.701
-3.5 | -0.232 | 0.00656 | -0.029 | -35.292
-3 | -0.177 | 0.00659 | -0.029 | -26.813
-2.5 | -0.12 | 0.00643 | -0.029 | -18.738
-2 | -0.063 | 0.00632 | -0.03 | -10.023
-1.5 | -0.006 | 0.00625 | -0.03 | -0.884
-1 | 0.053 | 0.00574 | -0.03 | 9.158
-0.5 | 0.111 | 0.00567 | -0.03 | 19.539
0 | 0.169 | 0.00559 | -0.03 | 30.225
0.5 | 0.227 | 0.00551 | -0.03 | 41.236
1 | 0.285 | 0.00564 | -0.03 | 50.561
1.5 | 0.343 | 0.00579 | -0.031 | 59.284
2 | 0.401 | 0.00536 | -0.031 | 74.877
2.5 | 0.459 | 0.00545 | -0.031 | 84.152
3 | 0.515 | 0.00548 | -0.031 | 94.06
3.5 | 0.571 | 0.00571 | -0.031 | 99.971
4 | 0.626 | 0.00655 | -0.031 | 95.541
4.5 | 0.678 | 0.00674 | -0.031 | 100.73
5 | 0.729 | 0.00705 | -0.032 | 103.34
5.5 | 0.776 | 0.00737 | -0.032 | 105.389
6 | 0.82 | 0.0077 | -0.032 | 106.475
6.5 | 0.859 | 0.00805 | -0.032 | 106.747
7 | 0.894 | 0.00844 | -0.032 | 105.924
7.5 | 0.921 | 0.00889 | -0.032 | 103.604
8 | 0.931 | 0.00936 | -0.033 | 99.501
8.5 | 0.931 | 0.00988 | -0.033 | 94.244
9 | 0.92 | 0.01104 | -0.033 | 83.348
9.5 | 0.895 | 0.01189 | -0.033 | 75.265
10 | 0.767 | 0.03162 | -0.028 | 24.261
10.5 | 0.678 | 0.06163 | -0.02 | 10.998
11 | 0.644 | 0.06456 | -0.02 | 9.972
11.5 | 0.599 | 0.07373 | -0.017 | 8.128
12 | 0.559 | 0.07906 | -0.017 | 7.071
12.5 | 0.519 | 0.08396 | -0.017 | 6.181
13 | 0.479 | 0.08928 | -0.016 | 5.368

## 84. Re 6M Mach 0.10 (2)
BIGFOIL.COM POLAR EXPORT
D6516-S
D6516-S |  |  |  | Cl Max: | 1.6928 | at alpha= | 15.5 | deg
XFOIL ncrit=9 |  |  |  | L/D Max: | 117.836 | at alpha= | 6.5 | deg
Re: | 6000000 |  |  | Cd Min: | 0.13242 | at alpha= | 19.5 | deg
Mach: | 0.1 |  |  | Cl=0 at alpha= | -1.5036 | deg
|  |  |  | @ Cl=0.1, Cd= | 0.0049542
|  |  |  | @ Cl=0.4, Cd= | 0.0044495
|  |  |  | @ Cl=0.6, Cd= | 0.0056327
alpha (deg) | Cl | Cd | Cm | Cl/Cd
-15 | -1.2298 | 0.04192 | -0.0527 | -29.3368
-14.5 | -1.2938 | 0.03201 | -0.0506 | -40.4186
-14 | -1.2887 | 0.02617 | -0.0485 | -49.2434
-13.5 | -1.2624 | 0.0223 | -0.0467 | -56.6099
-13 | -1.223 | 0.02004 | -0.0452 | -61.0279
-12.5 | -1.1799 | 0.01819 | -0.0439 | -64.8653
-12 | -1.1332 | 0.0168 | -0.0428 | -67.4524
-11.5 | -1.0847 | 0.01568 | -0.0418 | -69.1773
-11 | -1.0342 | 0.01491 | -0.0409 | -69.3628
-10.5 | -0.9837 | 0.0141 | -0.04 | -69.766
-10 | -0.9323 | 0.01348 | -0.0391 | -69.1617
-9.5 | -0.8864 | 0.0117 | -0.0376 | -75.7607
-9 | -0.8402 | 0.01016 | -0.0358 | -82.6969
-8.5 | -0.7914 | 0.0093 | -0.0343 | -85.0968
-8 | -0.733 | 0.00872 | -0.0348 | -84.0596
-7 | -0.6078 | 0.0075 | -0.0375 | -81.04
-6.5 | -0.5461 | 0.00711 | -0.0387 | -76.8073
-6 | -0.4923 | 0.0069 | -0.0379 | -71.3478
-5.5 | -0.44 | 0.00634 | -0.0369 | -69.4006
-5 | -0.3863 | 0.00604 | -0.0361 | -63.957
-4.5 | -0.3317 | 0.00579 | -0.0356 | -57.2884
-4 | -0.2765 | 0.00558 | -0.0352 | -49.552
-3.5 | -0.2211 | 0.00545 | -0.0348 | -40.5688
-3 | -0.1659 | 0.0053 | -0.0344 | -31.3019
-2.5 | -0.1105 | 0.00523 | -0.0341 | -21.1281
-2 | -0.055 | 0.00521 | -0.0339 | -10.5566
-1.5 | 0.0004 | 0.00519 | -0.0336 | 0.077071
-1 | 0.0555 | 0.00506 | -0.0333 | 10.9684
-0.5 | 0.1102 | 0.00493 | -0.033 | 22.3529
0 | 0.165 | 0.00488 | -0.0328 | 33.8115
0.5 | 0.2192 | 0.0047 | -0.0325 | 46.6383
1 | 0.2734 | 0.00464 | -0.0322 | 58.9224
1.5 | 0.3271 | 0.0045 | -0.0318 | 72.6889
2 | 0.3797 | 0.00447 | -0.0312 | 84.9441
2.5 | 0.4292 | 0.00442 | -0.0297 | 97.1041
3 | 0.4914 | 0.00478 | -0.0311 | 102.8033
3.5 | 0.5572 | 0.00522 | -0.0334 | 106.7433
4 | 0.6132 | 0.00576 | -0.0335 | 106.4583
4.5 | 0.6654 | 0.00606 | -0.0326 | 109.802
5 | 0.7179 | 0.00637 | -0.0317 | 112.7002
5.5 | 0.7705 | 0.00674 | -0.0309 | 114.3175
6 | 0.8236 | 0.00706 | -0.0303 | 116.6572
6.5 | 0.8767 | 0.00744 | -0.0296 | 117.836
7 | 0.9294 | 0.0079 | -0.0289 | 117.6456
7.5 | 0.9816 | 0.00846 | -0.0282 | 116.0284
8 | 1.0348 | 0.0088 | -0.0276 | 117.5909
8.5 | 1.0872 | 0.00928 | -0.027 | 117.1552
9 | 1.1391 | 0.00982 | -0.0263 | 115.998
9.5 | 1.1903 | 0.01042 | -0.0255 | 114.2322
10 | 1.2397 | 0.01129 | -0.0244 | 109.8051
10.5 | 1.2889 | 0.01212 | -0.0233 | 106.3449
11 | 1.3397 | 0.01263 | -0.0226 | 106.0728
11.5 | 1.3892 | 0.01329 | -0.0216 | 104.5297
12 | 1.4374 | 0.01406 | -0.0205 | 102.2333
12.5 | 1.4832 | 0.01506 | -0.0191 | 98.4861
13 | 1.5247 | 0.01651 | -0.0172 | 92.3501
13.5 | 1.568 | 0.01756 | -0.0155 | 89.2938
14 | 1.6076 | 0.01889 | -0.0134 | 85.1032
14.5 | 1.6437 | 0.02036 | -0.0109 | 80.7318
15 | 1.6736 | 0.02212 | -0.0078 | 75.66
15.5 | 1.6928 | 0.02414 | -0.0032 | 70.1243
16 | 1.689 | 0.02653 | 0.0042 | 63.6638
16.5 | 1.684 | 0.02978 | 0.0093 | 56.548
17 | 1.6695 | 0.03483 | 0.012 | 47.9328
17.5 | 1.6524 | 0.04159 | 0.0116 | 39.7307
18 | 1.6209 | 0.05207 | 0.007 | 31.1292
18.5 | 1.5752 | 0.06693 | -0.0018 | 23.535
19 | 1.5054 | 0.08803 | -0.015 | 17.101
19.5 | 1.3364 | 0.13242 | -0.0435 | 10.0921

## 85. Re 6M Mach 0.25 (1)
BIGFOIL.COM POLAR EXPORT
D6516-S
D6516-S |  |  |  | Cl Max: | 0.914 | at alpha= | 7.5 | deg
JavaFoil+Calcfoil stall+Eppler ext transition |  |  |  | L/D Max: | 104.664 | at alpha= | 6 | deg
Re: | 6000000 |  |  | Cd Min: | 0.00539 | at alpha= | 2 | deg
Mach: | 0.25 |  |  | Cl=0 at alpha= | -1.45 | deg
|  |  |  | @ Cl=0.1, Cd= | 0.08799
|  |  |  | @ Cl=0.4, Cd= | 0.08799
|  |  |  | @ Cl=0.6, Cd= | 0.08799
alpha (deg) | Cl | Cd | Cm | Cl/Cd
-11.5 | -0.056 | 0.08291 | -0.012 | -0.679
-11 | -0.054 | 0.07097 | -0.014 | -0.757
-10.5 | -0.126 | 0.06682 | -0.014 | -1.889
-10 | -0.194 | 0.06319 | -0.014 | -3.064
-9.5 | -0.248 | 0.05949 | -0.013 | -4.164
-9 | -0.294 | 0.05608 | -0.013 | -5.243
-8.5 | -0.332 | 0.05258 | -0.014 | -6.323
-8 | -0.362 | 0.04944 | -0.014 | -7.316
-7.5 | -0.38 | 0.04635 | -0.014 | -8.206
-7 | -0.388 | 0.04333 | -0.015 | -8.961
-6.5 | -0.477 | 0.00759 | -0.029 | -62.85
-6 | -0.459 | 0.00741 | -0.029 | -62.015
-5.5 | -0.427 | 0.00717 | -0.03 | -59.505
-5 | -0.386 | 0.00707 | -0.03 | -54.59
-4.5 | -0.34 | 0.00681 | -0.03 | -49.998
-4 | -0.29 | 0.00674 | -0.03 | -43.048
-3.5 | -0.237 | 0.00662 | -0.03 | -35.783
-3 | -0.181 | 0.00665 | -0.03 | -27.235
-2.5 | -0.124 | 0.00647 | -0.03 | -19.121
-2 | -0.065 | 0.00636 | -0.03 | -10.214
-1.5 | -0.006 | 0.00628 | -0.031 | -0.904
-1 | 0.054 | 0.00577 | -0.031 | 9.361
-0.5 | 0.114 | 0.00574 | -0.031 | 19.822
0 | 0.174 | 0.00569 | -0.031 | 30.535
0.5 | 0.233 | 0.00553 | -0.031 | 42.22
1 | 0.293 | 0.00576 | -0.031 | 50.89
1.5 | 0.353 | 0.00587 | -0.031 | 60.057
2 | 0.412 | 0.00539 | -0.032 | 76.476
2.5 | 0.471 | 0.00549 | -0.032 | 85.74
3 | 0.529 | 0.00554 | -0.032 | 95.478
3.5 | 0.587 | 0.0058 | -0.032 | 101.113
4 | 0.642 | 0.00667 | -0.032 | 96.23
4.5 | 0.695 | 0.00688 | -0.032 | 101.072
5 | 0.746 | 0.00724 | -0.032 | 103.014
5.5 | 0.792 | 0.0076 | -0.033 | 104.305
6 | 0.834 | 0.00797 | -0.033 | 104.664
6.5 | 0.869 | 0.00836 | -0.033 | 103.959
7 | 0.897 | 0.00884 | -0.033 | 101.483
7.5 | 0.914 | 0.00931 | -0.033 | 98.181
8 | 0.906 | 0.00986 | -0.033 | 91.94
8.5 | 0.88 | 0.01129 | -0.034 | 77.973
9 | 0.708 | 0.04011 | -0.025 | 17.657
9.5 | 0.628 | 0.05742 | -0.019 | 10.938
10 | 0.561 | 0.06362 | -0.017 | 8.825
10.5 | 0.486 | 0.07455 | -0.012 | 6.515
11 | 0.407 | 0.07281 | -0.016 | 5.585
11.5 | 0.318 | 0.0779 | -0.016 | 4.085
12 | 0.219 | 0.08296 | -0.016 | 2.636
12.5 | 0.078 | 0.08799 | -0.016 | 0.885

## 86. Re 6M Mach 0.25 (2)
BIGFOIL.COM POLAR EXPORT
D6516-S
D6516-S |  |  |  | Cl Max: | 1.4533 | at alpha= | 12.5 | deg
XFOIL ncrit=9 |  |  |  | L/D Max: | 117.552 | at alpha= | 6.5 | deg
Re: | 6000000 |  |  | Cd Min: | 0.25802 | at alpha= | -20 | deg
Mach: | 0.25 |  |  | Cl=0 at alpha= | -1.5026 | deg
|  |  |  | @ Cl=0.1, Cd= | 0.0049962
|  |  |  | @ Cl=0.4, Cd= | 0.0045195
|  |  |  | @ Cl=0.6, Cd= | 0.0055691
alpha (deg) | Cl | Cd | Cm | Cl/Cd
-20 | -0.8264 | 0.25802 | 0.0766 | -3.2029
-19.5 | -0.8085 | 0.25124 | 0.0722 | -3.218
-19 | -0.7904 | 0.24484 | 0.068 | -3.2282
-18.5 | -0.7724 | 0.23798 | 0.0637 | -3.2457
-18 | -0.7546 | 0.23096 | 0.0595 | -3.2672
-17.5 | -0.7362 | 0.22374 | 0.0555 | -3.2904
-17 | -0.722 | 0.2141 | 0.0511 | -3.3723
-16.5 | -0.7039 | 0.20768 | 0.0472 | -3.3893
-16 | -0.6857 | 0.20011 | 0.0435 | -3.4266
-15.5 | -0.6696 | 0.19252 | 0.0396 | -3.4781
-15 | -0.6547 | 0.18484 | 0.036 | -3.542
-13.5 | -0.6226 | 0.1594 | 0.0256 | -3.9059
-13 | -0.6207 | 0.14918 | 0.0223 | -4.1607
-12.5 | -0.6141 | 0.14152 | 0.0199 | -4.3393
-12 | -0.607 | 0.1343 | 0.0177 | -4.5197
-11.5 | -0.5971 | 0.12775 | 0.0155 | -4.674
-11 | -0.5933 | 0.11935 | 0.0126 | -4.9711
-10.5 | -0.5918 | 0.11034 | 0.0091 | -5.3634
-10 | -0.6072 | 0.09726 | 0.0033 | -6.2431
-9.5 | -0.6151 | 0.08666 | -0.0024 | -7.0979
-8.5 | -0.7684 | 0.02407 | -0.0441 | -31.9236
-8 | -0.7636 | 0.01186 | -0.0401 | -64.3845
-7.5 | -0.6972 | 0.01056 | -0.0411 | -66.0227
-7 | -0.6325 | 0.00906 | -0.0418 | -69.8124
-6.5 | -0.5681 | 0.00795 | -0.0424 | -71.4591
-6 | -0.5127 | 0.00731 | -0.0409 | -70.1368
-5.5 | -0.4562 | 0.00706 | -0.0398 | -64.6176
-4.5 | -0.3442 | 0.00597 | -0.0376 | -57.6549
-4 | -0.2867 | 0.0057 | -0.0369 | -50.2982
-3.5 | -0.2292 | 0.00551 | -0.0363 | -41.5971
-3 | -0.1718 | 0.00536 | -0.0358 | -32.0522
-2.5 | -0.1143 | 0.00529 | -0.0354 | -21.6068
-2 | -0.057 | 0.00523 | -0.035 | -10.8987
-1.5 | 0.0003 | 0.00521 | -0.0347 | 0.057582
-1 | 0.0572 | 0.00511 | -0.0343 | 11.1937
-0.5 | 0.1136 | 0.00496 | -0.034 | 22.9032
0 | 0.17 | 0.0049 | -0.0337 | 34.6939
0.5 | 0.2258 | 0.00473 | -0.0334 | 47.7378
1 | 0.2817 | 0.00468 | -0.033 | 60.1923
1.5 | 0.3371 | 0.00455 | -0.0326 | 74.0879
2 | 0.3911 | 0.00453 | -0.0319 | 86.3355
2.5 | 0.442 | 0.00447 | -0.0303 | 98.8814
3 | 0.5068 | 0.00486 | -0.0317 | 104.2798
3.5 | 0.5751 | 0.00534 | -0.0341 | 107.6966
4 | 0.6327 | 0.00587 | -0.0339 | 107.7853
4.5 | 0.6869 | 0.00619 | -0.0327 | 110.9693
5 | 0.7415 | 0.00652 | -0.0317 | 113.727
5.5 | 0.7965 | 0.00688 | -0.0306 | 115.7703
6 | 0.852 | 0.00727 | -0.0296 | 117.1939
6.5 | 0.9075 | 0.00772 | -0.0286 | 117.5518
7 | 0.962 | 0.0084 | -0.0273 | 114.5238
7.5 | 1.0178 | 0.00888 | -0.0262 | 114.6171
8 | 1.0733 | 0.00945 | -0.025 | 113.5767
8.5 | 1.128 | 0.01016 | -0.0236 | 111.0236
9 | 1.1827 | 0.01088 | -0.0222 | 108.704
9.5 | 1.2332 | 0.01221 | -0.02 | 100.9992
10 | 1.2876 | 0.01296 | -0.0184 | 99.3519
10.5 | 1.3402 | 0.01395 | -0.0164 | 96.0717
11 | 1.3903 | 0.01522 | -0.014 | 91.3469
11.5 | 1.4253 | 0.01818 | -0.01 | 78.3993
12 | 1.4531 | 0.02151 | -0.0054 | 67.5546
12.5 | 1.4533 | 0.02657 | 0.0013 | 54.697
13 | 1.4263 | 0.03099 | 0.0106 | 46.0245
13.5 | 1.3872 | 0.03794 | 0.0142 | 36.563
14 | 1.3405 | 0.0498 | 0.0086 | 26.9177
14.5 | 1.3155 | 0.06275 | -0.0007 | 20.9641
15 | 1.2801 | 0.07909 | -0.0117 | 16.1854
15.5 | 1.2396 | 0.09624 | -0.0218 | 12.8803
16 | 1.184 | 0.11648 | -0.0339 | 10.1648
16.5 | 1.1189 | 0.14029 | -0.0489 | 7.9756
17 | 1.0492 | 0.16845 | -0.0666 | 6.2286
17.5 | 0.9464 | 0.21932 | -0.0932 | 4.3152

## 87. Re 6M Mach 0.50 (1)
BIGFOIL.COM POLAR EXPORT
D6516-S
D6516-S |  |  |  | Cl Max: | 1.132 | at alpha= | 20 | deg
JavaFoil+Calcfoil stall+Eppler ext transition |  |  |  | L/D Max: | 99.773 | at alpha= | 4.5 | deg
Re: | 6000000 |  |  | Cd Min: | 0.00569 | at alpha= | 0.5 | deg
Mach: | 0.5 |  |  | Cl=0 at alpha= | -1.4546 | deg
|  |  |  | @ Cl=0.1, Cd= | 0.0061392
|  |  |  | @ Cl=0.4, Cd= | 0.0061091
|  |  |  | @ Cl=0.6, Cd= | 0.006144
alpha (deg) | Cl | Cd | Cm | Cl/Cd
-20 | -0.983 | 0.14131 | -0.018 | -6.958
-19.5 | -0.955 | 0.15056 | -0.018 | -6.341
-19 | -0.93 | 0.1388 | -0.018 | -6.699
-18.5 | -0.906 | 0.12802 | -0.018 | -7.076
-18 | -0.877 | 0.13598 | -0.017 | -6.45
-17.5 | -0.853 | 0.12395 | -0.018 | -6.878
-17 | -0.829 | 0.11425 | -0.018 | -7.254
-16.5 | -0.799 | 0.12427 | -0.017 | -6.428
-16 | -0.773 | 0.11229 | -0.017 | -6.887
-15.5 | -0.749 | 0.10269 | -0.018 | -7.291
-15 | -0.723 | 0.10322 | -0.018 | -7.001
-14.5 | -0.694 | 0.09995 | -0.017 | -6.946
-14 | -0.67 | 0.09039 | -0.018 | -7.416
-13.5 | -0.649 | 0.08036 | -0.019 | -8.075
-13 | -0.615 | 0.08821 | -0.016 | -6.968
-12.5 | -0.591 | 0.0788 | -0.018 | -7.497
-12 | -0.572 | 0.06723 | -0.02 | -8.502
-11.5 | -0.536 | 0.07574 | -0.016 | -7.071
-11 | -0.51 | 0.06903 | -0.017 | -7.387
-10.5 | -0.489 | 0.05966 | -0.019 | -8.189
-10 | -0.457 | 0.0623 | -0.017 | -7.333
-9.5 | -0.43 | 0.05859 | -0.016 | -7.339
-9 | -0.408 | 0.05091 | -0.019 | -8.01
-8.5 | -0.377 | 0.05232 | -0.017 | -7.206
-8 | -0.351 | 0.04812 | -0.018 | -7.301
-7.5 | -0.323 | 0.04756 | -0.016 | -6.794
-7 | -0.297 | 0.04355 | -0.017 | -6.827
-6.5 | -0.27 | 0.04261 | -0.016 | -6.33
-6 | -0.244 | 0.03912 | -0.017 | -6.23
-5.5 | -0.217 | 0.03782 | -0.016 | -5.725
-5 | -0.189 | 0.03687 | -0.015 | -5.14
-4.5 | -0.25 | 0.03475 | -0.015 | -7.205
-4 | -0.3 | 0.00717 | -0.033 | -41.8
-3.5 | -0.255 | 0.00713 | -0.034 | -35.792
-3 | -0.199 | 0.00692 | -0.034 | -28.726
-2.5 | -0.137 | 0.0067 | -0.034 | -20.45
-2 | -0.072 | 0.00657 | -0.034 | -11.013
-1.5 | -0.006 | 0.00643 | -0.034 | -0.984
-1 | 0.06 | 0.00639 | -0.034 | 9.443
-0.5 | 0.127 | 0.00597 | -0.034 | 21.313
0 | 0.194 | 0.00592 | -0.035 | 32.81
0.5 | 0.261 | 0.00569 | -0.035 | 45.847
1 | 0.328 | 0.00593 | -0.035 | 55.209
1.5 | 0.394 | 0.00615 | -0.035 | 64.06
2 | 0.46 | 0.0057 | -0.035 | 80.804
2.5 | 0.526 | 0.0058 | -0.035 | 90.71
3 | 0.59 | 0.00599 | -0.036 | 98.646
3.5 | 0.653 | 0.00696 | -0.036 | 93.713
4 | 0.711 | 0.00724 | -0.036 | 98.113
4.5 | 0.763 | 0.00765 | -0.036 | 99.773
5 | 0.805 | 0.00817 | -0.036 | 98.522
5.5 | 0.826 | 0.00877 | -0.036 | 94.168
6 | 0.794 | 0.00942 | -0.037 | 84.334
6.5 | 0.526 | 0.01004 | -0.037 | 52.389
7 | 0.559 | 0.01076 | -0.037 | 51.925
7.5 | 0.592 | 0.01153 | -0.037 | 51.295
8 | 0.622 | 0.01103 | -0.037 | 56.423
8.5 | 0.653 | 0.01269 | -0.037 | 51.485
9 | 0.669 | 0.0152 | -0.037 | 44.037
9.5 | 0.696 | 0.0163 | -0.036 | 42.718
10 | 0.674 | 0.03175 | -0.033 | 21.228
10.5 | 0.746 | 0.02025 | -0.036 | 36.823
11 | 0.663 | 0.0719 | -0.021 | 9.227
11.5 | 0.773 | 0.0317 | -0.034 | 24.385
12 | 0.724 | 0.07463 | -0.025 | 9.706
12.5 | 0.798 | 0.04893 | -0.032 | 16.31
13 | 0.774 | 0.08487 | -0.024 | 9.117
13.5 | 0.818 | 0.07419 | -0.028 | 11.03
14 | 0.821 | 0.09742 | -0.023 | 8.423
14.5 | 0.856 | 0.09181 | -0.026 | 9.323
15 | 0.871 | 0.10802 | -0.023 | 8.062
15.5 | 0.9 | 0.10458 | -0.024 | 8.607
16 | 0.922 | 0.11765 | -0.023 | 7.833
16.5 | 0.954 | 0.11065 | -0.025 | 8.618
17 | 0.974 | 0.12194 | -0.024 | 7.987
17.5 | 1 | 0.13354 | -0.024 | 7.49
18 | 1.026 | 0.12786 | -0.025 | 8.025
18.5 | 1.05 | 0.14183 | -0.024 | 7.403
19 | 1.08 | 0.1343 | -0.026 | 8.04
19.5 | 1.102 | 0.14582 | -0.025 | 7.559
20 | 1.132 | 0.15164 | -0.026 | 7.466

## 88. Re 6M Mach 0.50 (2)
BIGFOIL.COM POLAR EXPORT
D6516-S
D6516-S |  |  |  | Cl Max: | 1.1179 | at alpha= | 20 | deg
XFOIL ncrit=9 |  |  |  | L/D Max: | 117.441 | at alpha= | 5 | deg
Re: | 6000000 |  |  | Cd Min: | 0.30135 | at alpha= | 20 | deg
Mach: | 0.5 |  |  | Cl=0 at alpha= | -1.4962 | deg
|  |  |  | @ Cl=0.1, Cd= | 0.0052103
|  |  |  | @ Cl=0.4, Cd= | 0.0047779
|  |  |  | @ Cl=0.6, Cd= | 0.0053968
alpha (deg) | Cl | Cd | Cm | Cl/Cd
-20 | -0.9094 | 0.28428 | 0.0931 | -3.199
-19.5 | -0.8873 | 0.27607 | 0.0878 | -3.214
-19 | -0.8651 | 0.26783 | 0.0827 | -3.23
-18.5 | -0.8428 | 0.25939 | 0.0776 | -3.2492
-18 | -0.8204 | 0.25086 | 0.0726 | -3.2703
-17.5 | -0.7978 | 0.24207 | 0.0678 | -3.2957
-17 | -0.776 | 0.23351 | 0.0629 | -3.3232
-16.5 | -0.7556 | 0.22435 | 0.0579 | -3.368
-16 | -0.7343 | 0.21584 | 0.0532 | -3.4021
-15.5 | -0.7138 | 0.20618 | 0.0484 | -3.462
-15 | -0.6932 | 0.19817 | 0.044 | -3.498
-14.5 | -0.6729 | 0.19004 | 0.0396 | -3.5408
-14 | -0.6526 | 0.18243 | 0.0355 | -3.5773
-13.5 | -0.6334 | 0.1745 | 0.0315 | -3.6298
-12.5 | -0.6044 | 0.15548 | 0.0234 | -3.8873
-11.5 | -0.5806 | 0.13849 | 0.0167 | -4.1924
-11 | -0.5679 | 0.13123 | 0.0142 | -4.3275
-10.5 | -0.5567 | 0.12397 | 0.0118 | -4.4906
-10 | -0.549 | 0.11568 | 0.0091 | -4.7459
-9.5 | -0.5413 | 0.10756 | 0.0061 | -5.0325
-9 | -0.5352 | 0.09929 | 0.0028 | -5.3903
-8.5 | -0.528 | 0.09131 | -0.0006 | -5.7825
-8 | -0.5287 | 0.08202 | -0.0055 | -6.446
-7.5 | -0.5236 | 0.07424 | -0.0099 | -7.0528
-7 | -0.5258 | 0.06602 | -0.0154 | -7.9643
-6.5 | -0.518 | 0.05759 | -0.0244 | -8.9946
-6 | -0.4906 | 0.04502 | -0.0397 | -10.8974
-5.5 | -0.4491 | 0.03071 | -0.0528 | -14.6239
-5 | -0.4265 | 0.01968 | -0.0523 | -21.6717
-4.5 | -0.3935 | 0.00983 | -0.0491 | -40.0305
-4 | -0.3321 | 0.00724 | -0.0462 | -45.8702
-3.5 | -0.2659 | 0.00623 | -0.044 | -42.6806
-3 | -0.1992 | 0.00574 | -0.0424 | -34.7038
-2.5 | -0.1325 | 0.00547 | -0.0411 | -24.223
-2 | -0.0663 | 0.00539 | -0.0401 | -12.3006
-1.5 | -0.0005 | 0.00534 | -0.0394 | -0.093633
-1 | 0.0646 | 0.00531 | -0.0387 | 12.1657
-0.5 | 0.1285 | 0.00513 | -0.0381 | 25.0487
0.5 | 0.2555 | 0.00487 | -0.0371 | 52.4641
1 | 0.3188 | 0.00486 | -0.0366 | 65.5967
1.5 | 0.3815 | 0.00479 | -0.0359 | 79.6451
2 | 0.4426 | 0.00475 | -0.0348 | 93.1789
2.5 | 0.4994 | 0.00469 | -0.0323 | 106.4819
3 | 0.5763 | 0.00518 | -0.0341 | 111.2548
3.5 | 0.6561 | 0.00591 | -0.0364 | 111.0152
4 | 0.7205 | 0.00629 | -0.0347 | 114.5469
4.5 | 0.7843 | 0.00671 | -0.0324 | 116.8852
5 | 0.8491 | 0.00723 | -0.0299 | 117.4412
5.5 | 0.9144 | 0.00793 | -0.027 | 115.309
6 | 0.978 | 0.00911 | -0.0232 | 107.3546
6.5 | 1.0313 | 0.01169 | -0.0178 | 88.2207
7 | 1.0598 | 0.01747 | -0.0103 | 60.664
7.5 | 1.0625 | 0.02517 | -0.0028 | 42.213
8 | 1.042 | 0.03252 | 0.0041 | 32.0418
8.5 | 1.0029 | 0.03911 | 0.0087 | 25.6431
9 | 0.971 | 0.0503 | 0.0004 | 19.3042
9.5 | 0.9483 | 0.06601 | -0.0133 | 14.366
10 | 0.9206 | 0.08111 | -0.022 | 11.35
10.5 | 0.903 | 0.09387 | -0.0293 | 9.6197
11 | 0.8922 | 0.1059 | -0.0361 | 8.4249
11.5 | 0.8826 | 0.1185 | -0.0432 | 7.4481
12 | 0.875 | 0.13165 | -0.0507 | 6.6464
12.5 | 0.8726 | 0.14468 | -0.0579 | 6.0312
13 | 0.8782 | 0.15638 | -0.0642 | 5.6158
13.5 | 0.885 | 0.16845 | -0.0706 | 5.2538
14 | 0.8966 | 0.17947 | -0.0765 | 4.9958
14.5 | 0.9122 | 0.18939 | -0.082 | 4.8165
15 | 0.926 | 0.20046 | -0.088 | 4.6194
15.5 | 0.9422 | 0.21089 | -0.0936 | 4.4677
16 | 0.959 | 0.22159 | -0.0993 | 4.3278
16.5 | 0.9772 | 0.23203 | -0.1049 | 4.2115
17 | 0.9971 | 0.24151 | -0.1102 | 4.1286
17.5 | 1.0175 | 0.25056 | -0.1156 | 4.0609
18 | 1.0365 | 0.26116 | -0.1213 | 3.9688
18.5 | 1.0572 | 0.27059 | -0.1267 | 3.907
19 | 1.0758 | 0.28232 | -0.1326 | 3.8106
19.5 | 1.0967 | 0.29184 | -0.1381 | 3.7579
20 | 1.1179 | 0.30135 | -0.1436 | 3.7096

## 89. Re 7M Mach 0.00 (1)
BIGFOIL.COM POLAR EXPORT
D6516-S
D6516-S |  |  |  | Cl Max: | 0.936 | at alpha= | 8.5 | deg
JavaFoil+Calcfoil stall+Eppler ext transition |  |  |  | L/D Max: | 109.366 | at alpha= | 6.5 | deg
Re: | 7000000 |  |  | Cd Min: | 0.00547 | at alpha= | 0.5 | deg
Mach: | 0 |  |  | Cl=0 at alpha= | -1.4561 | deg
|  |  |  | @ Cl=0.1, Cd= | 0.0057365
|  |  |  | @ Cl=0.4, Cd= | 0.0059328
|  |  |  | @ Cl=0.6, Cd= | 0.09179
alpha (deg) | Cl | Cd | Cm | Cl/Cd
-12.5 | -0.318 | 0.0801 | -0.014 | -3.972
-12 | -0.337 | 0.07618 | -0.013 | -4.427
-11.5 | -0.356 | 0.07207 | -0.013 | -4.945
-11 | -0.375 | 0.06807 | -0.013 | -5.508
-10.5 | -0.392 | 0.06408 | -0.014 | -6.122
-10 | -0.408 | 0.05992 | -0.014 | -6.813
-9.5 | -0.421 | 0.05682 | -0.014 | -7.409
-9 | -0.431 | 0.05335 | -0.014 | -8.07
-8.5 | -0.437 | 0.04928 | -0.015 | -8.862
-8 | -0.442 | 0.04239 | -0.018 | -10.439
-7.5 | -0.532 | 0.00771 | -0.028 | -68.987
-7 | -0.517 | 0.00754 | -0.028 | -68.597
-6.5 | -0.495 | 0.00731 | -0.028 | -67.635
-6 | -0.465 | 0.00711 | -0.028 | -65.432
-5.5 | -0.426 | 0.00699 | -0.029 | -60.885
-5 | -0.382 | 0.00683 | -0.029 | -55.905
-4.5 | -0.334 | 0.00681 | -0.029 | -49.012
-4 | -0.283 | 0.00659 | -0.029 | -43.016
-3.5 | -0.231 | 0.00652 | -0.029 | -35.367
-3 | -0.176 | 0.00644 | -0.029 | -27.303
-2.5 | -0.12 | 0.00639 | -0.029 | -18.755
-2 | -0.063 | 0.00624 | -0.029 | -10.09
-1.5 | -0.005 | 0.00616 | -0.03 | -0.892
-1 | 0.052 | 0.00572 | -0.03 | 9.136
-0.5 | 0.11 | 0.00574 | -0.03 | 19.198
0 | 0.168 | 0.00574 | -0.03 | 29.313
0.5 | 0.226 | 0.00547 | -0.03 | 41.323
1 | 0.284 | 0.00566 | -0.03 | 50.129
1.5 | 0.341 | 0.00575 | -0.03 | 59.377
2 | 0.399 | 0.00594 | -0.031 | 67.128
2.5 | 0.456 | 0.00553 | -0.031 | 82.577
3 | 0.513 | 0.00564 | -0.031 | 91.006
3.5 | 0.568 | 0.00572 | -0.031 | 99.464
4 | 0.623 | 0.00646 | -0.031 | 96.417
4.5 | 0.675 | 0.00664 | -0.031 | 101.763
5 | 0.726 | 0.00686 | -0.031 | 105.844
5.5 | 0.773 | 0.00717 | -0.032 | 107.816
6 | 0.817 | 0.00749 | -0.032 | 109.142
6.5 | 0.857 | 0.00784 | -0.032 | 109.366
7 | 0.892 | 0.00816 | -0.032 | 109.293
7.5 | 0.921 | 0.00856 | -0.032 | 107.511
8 | 0.933 | 0.00904 | -0.032 | 103.283
8.5 | 0.936 | 0.00954 | -0.033 | 98.162
9 | 0.929 | 0.01054 | -0.033 | 88.164
9.5 | 0.913 | 0.01141 | -0.033 | 79.995
10 | 0.878 | 0.01239 | -0.033 | 70.861
10.5 | 0.736 | 0.04156 | -0.026 | 17.712
11 | 0.671 | 0.06334 | -0.02 | 10.586
11.5 | 0.633 | 0.07004 | -0.019 | 9.041
12 | 0.596 | 0.07634 | -0.018 | 7.803
12.5 | 0.559 | 0.08134 | -0.018 | 6.874
13 | 0.523 | 0.08682 | -0.017 | 6.02
13.5 | 0.487 | 0.09179 | -0.017 | 5.311

## 90. Re 7M Mach 0.00 (2)
BIGFOIL.COM POLAR EXPORT
D6516-S
D6516-S |  |  |  | Cl Max: | 1.7392 | at alpha= | 16.5 | deg
XFOIL ncrit=9 |  |  |  | L/D Max: | 122.864 | at alpha= | 8 | deg
Re: | 7000000 |  |  | Cd Min: | 0.22905 | at alpha= | -18.5 | deg
Mach: | 0 |  |  | Cl=0 at alpha= | -1.4982 | deg
|  |  |  | @ Cl=0.1, Cd= | 0.0049353
|  |  |  | @ Cl=0.4, Cd= | 0.004634
|  |  |  | @ Cl=0.6, Cd= | 0.0055249
alpha (deg) | Cl | Cd | Cm | Cl/Cd
-18.5 | -0.7586 | 0.22905 | 0.0596 | -3.3119
-18 | -0.7424 | 0.22237 | 0.0556 | -3.3386
-17.5 | -0.7249 | 0.21674 | 0.0518 | -3.3446
-16 | -1.373 | 0.03507 | -0.0529 | -39.1503
-15.5 | -1.3946 | 0.0288 | -0.0489 | -48.4236
-15 | -1.3785 | 0.02471 | -0.0467 | -55.7871
-14.5 | -1.3529 | 0.02115 | -0.0448 | -63.9669
-14 | -1.3162 | 0.01881 | -0.0433 | -69.9734
-13.5 | -1.2741 | 0.01713 | -0.0422 | -74.3783
-13 | -1.2281 | 0.01597 | -0.0413 | -76.9004
-12.5 | -1.1804 | 0.015 | -0.0405 | -78.6933
-12 | -1.1313 | 0.01421 | -0.0398 | -79.6129
-11.5 | -1.0815 | 0.01351 | -0.0391 | -80.0518
-11 | -1.0307 | 0.01297 | -0.0385 | -79.468
-10.5 | -0.9802 | 0.01235 | -0.0378 | -79.3684
-10 | -0.9294 | 0.01183 | -0.0371 | -78.563
-9.5 | -0.8813 | 0.01078 | -0.0359 | -81.7532
-9 | -0.8354 | 0.00941 | -0.0343 | -88.7779
-8.5 | -0.7846 | 0.00857 | -0.0334 | -91.5519
-8 | -0.7231 | 0.00792 | -0.0349 | -91.3005
-7.5 | -0.6605 | 0.00738 | -0.0366 | -89.4986
-7 | -0.5991 | 0.00698 | -0.0379 | -85.8309
-6.5 | -0.5451 | 0.00673 | -0.0374 | -80.9955
-6 | -0.4919 | 0.00657 | -0.0367 | -74.8706
-5.5 | -0.439 | 0.00619 | -0.036 | -70.9208
-5 | -0.3853 | 0.00587 | -0.0354 | -65.6388
-4.5 | -0.3307 | 0.00563 | -0.035 | -58.7389
-4 | -0.2758 | 0.00543 | -0.0347 | -50.7919
-3.5 | -0.2208 | 0.00534 | -0.0343 | -41.3483
-3 | -0.1658 | 0.00522 | -0.034 | -31.7625
-2.5 | -0.1106 | 0.00517 | -0.0338 | -21.3926
-1.5 | -0.0002 | 0.00514 | -0.0333 | -0.038911
-1 | 0.0547 | 0.00506 | -0.0331 | 10.8103
-0.5 | 0.1092 | 0.00491 | -0.0328 | 22.2403
0 | 0.1639 | 0.00486 | -0.0326 | 33.7243
0.5 | 0.2179 | 0.00477 | -0.0323 | 45.6813
1 | 0.2721 | 0.0047 | -0.0321 | 57.8936
1.5 | 0.3261 | 0.00459 | -0.0318 | 71.0458
2 | 0.3791 | 0.00465 | -0.0314 | 81.5269
2.5 | 0.4312 | 0.00461 | -0.0307 | 93.5358
3 | 0.4797 | 0.00468 | -0.029 | 102.5
4 | 0.6107 | 0.0056 | -0.0337 | 109.0536
4.5 | 0.6626 | 0.00588 | -0.0328 | 112.6871
5 | 0.7147 | 0.00617 | -0.0319 | 115.8347
6 | 0.8195 | 0.00682 | -0.0305 | 120.1613
6.5 | 0.8721 | 0.0072 | -0.0299 | 121.125
7 | 0.9244 | 0.00764 | -0.0293 | 120.9948
7.5 | 0.9768 | 0.00806 | -0.0287 | 121.1911
8 | 1.0296 | 0.00838 | -0.0283 | 122.864
8.5 | 1.0816 | 0.00881 | -0.0278 | 122.7696
9 | 1.1331 | 0.00931 | -0.0272 | 121.7078
9.5 | 1.1839 | 0.0099 | -0.0265 | 119.5859
10 | 1.2328 | 0.01074 | -0.0256 | 114.7858
10.5 | 1.2827 | 0.01135 | -0.0249 | 113.0132
11 | 1.3331 | 0.01183 | -0.0243 | 112.6881
11.5 | 1.3824 | 0.0124 | -0.0236 | 111.4839
12 | 1.4307 | 0.01307 | -0.0227 | 109.4644
12.5 | 1.4772 | 0.01389 | -0.0217 | 106.3499
13 | 1.5213 | 0.01494 | -0.0204 | 101.8273
13.5 | 1.5643 | 0.01602 | -0.0189 | 97.6467
14 | 1.6066 | 0.01704 | -0.0174 | 94.284
14.5 | 1.6467 | 0.01814 | -0.0157 | 90.7773
15 | 1.6831 | 0.01946 | -0.0136 | 86.4902
15.5 | 1.7138 | 0.02107 | -0.0108 | 81.3384
16 | 1.7358 | 0.02303 | -0.0069 | 75.3713
16.5 | 1.7392 | 0.02491 | -0.0001 | 69.8193
17 | 1.7343 | 0.02774 | 0.0058 | 62.5198
17.5 | 1.731 | 0.03123 | 0.0094 | 55.4275
18 | 1.7172 | 0.03665 | 0.011 | 46.854
18.5 | 1.6992 | 0.04392 | 0.0096 | 38.6885
19 | 1.6783 | 0.05306 | 0.0056 | 31.6302
19.5 | 1.5905 | 0.0753 | -0.0077 | 21.1222
20 | 1.513 | 0.09856 | -0.0221 | 15.3511

## 91. Re 7M Mach 0.10 (1)
BIGFOIL.COM POLAR EXPORT
D6516-S
D6516-S |  |  |  | Cl Max: | 0.931 | at alpha= | 8 | deg
JavaFoil+Calcfoil stall+Eppler ext transition |  |  |  | L/D Max: | 109.02 | at alpha= | 6 | deg
Re: | 7000000 |  |  | Cd Min: | 0.00547 | at alpha= | 0.5 | deg
Mach: | 0.1 |  |  | Cl=0 at alpha= | -1.4491 | deg
|  |  |  | @ Cl=0.1, Cd= | 0.0057462
|  |  |  | @ Cl=0.4, Cd= | 0.0059466
|  |  |  | @ Cl=0.6, Cd= | 0.08815
alpha (deg) | Cl | Cd | Cm | Cl/Cd
-12.5 | -0.283 | 0.08064 | -0.014 | -3.509
-12 | -0.305 | 0.07636 | -0.014 | -3.988
-11.5 | -0.326 | 0.07235 | -0.014 | -4.511
-11 | -0.348 | 0.06855 | -0.014 | -5.073
-10.5 | -0.368 | 0.06444 | -0.014 | -5.717
-10 | -0.387 | 0.06071 | -0.014 | -6.381
-9.5 | -0.404 | 0.0572 | -0.014 | -7.062
-9 | -0.417 | 0.05382 | -0.014 | -7.743
-8.5 | -0.426 | 0.05001 | -0.015 | -8.51
-8 | -0.431 | 0.04532 | -0.016 | -9.51
-7.5 | -0.526 | 0.00785 | -0.028 | -66.961
-7 | -0.514 | 0.00756 | -0.028 | -67.897
-6.5 | -0.493 | 0.00735 | -0.028 | -67.059
-6 | -0.465 | 0.00714 | -0.029 | -65.062
-5.5 | -0.426 | 0.00701 | -0.029 | -60.788
-5 | -0.383 | 0.00684 | -0.029 | -55.892
-4.5 | -0.335 | 0.00684 | -0.029 | -49.006
-4 | -0.285 | 0.0066 | -0.029 | -43.102
-3.5 | -0.232 | 0.00652 | -0.029 | -35.508
-3 | -0.177 | 0.00646 | -0.029 | -27.358
-2.5 | -0.12 | 0.0064 | -0.029 | -18.823
-2 | -0.063 | 0.00625 | -0.03 | -10.131
-1.5 | -0.006 | 0.00617 | -0.03 | -0.895
-1 | 0.053 | 0.00573 | -0.03 | 9.176
-0.5 | 0.111 | 0.00575 | -0.03 | 19.249
0 | 0.169 | 0.00574 | -0.03 | 29.45
0.5 | 0.227 | 0.00547 | -0.03 | 41.533
1 | 0.285 | 0.00567 | -0.03 | 50.325
1.5 | 0.343 | 0.00575 | -0.031 | 59.647
2 | 0.401 | 0.00595 | -0.031 | 67.439
2.5 | 0.459 | 0.00553 | -0.031 | 82.882
3 | 0.515 | 0.00564 | -0.031 | 91.351
3.5 | 0.571 | 0.00573 | -0.031 | 99.711
4 | 0.626 | 0.00647 | -0.031 | 96.645
4.5 | 0.678 | 0.00666 | -0.031 | 101.921
5 | 0.729 | 0.00688 | -0.032 | 105.938
5.5 | 0.776 | 0.00718 | -0.032 | 108.086
6 | 0.82 | 0.00752 | -0.032 | 109.02
6.5 | 0.859 | 0.00791 | -0.032 | 108.701
7 | 0.894 | 0.00825 | -0.032 | 108.395
7.5 | 0.921 | 0.00865 | -0.032 | 106.44
8 | 0.931 | 0.0091 | -0.033 | 102.27
8.5 | 0.931 | 0.00961 | -0.033 | 96.853
9 | 0.92 | 0.01073 | -0.033 | 85.761
9.5 | 0.897 | 0.0106 | -0.033 | 84.569
10 | 0.853 | 0.01287 | -0.033 | 66.28
10.5 | 0.686 | 0.05655 | -0.022 | 12.131
11 | 0.652 | 0.05901 | -0.022 | 11.048
11.5 | 0.601 | 0.07198 | -0.018 | 8.353
12 | 0.56 | 0.07797 | -0.017 | 7.18
12.5 | 0.52 | 0.08266 | -0.017 | 6.287
13 | 0.48 | 0.08815 | -0.017 | 5.443

## 92. Re 7M Mach 0.10 (2)
BIGFOIL.COM POLAR EXPORT
D6516-S
D6516-S |  |  |  | Cl Max: | 1.707 | at alpha= | 15.5 | deg
XFOIL ncrit=9 |  |  |  | L/D Max: | 122.53 | at alpha= | 8 | deg
Re: | 7000000 |  |  | Cd Min: | 0.15539 | at alpha= | 20 | deg
Mach: | 0.1 |  |  | Cl=0 at alpha= | -1.4973 | deg
|  |  |  | @ Cl=0.1, Cd= | 0.004978
|  |  |  | @ Cl=0.4, Cd= | 0.0046421
|  |  |  | @ Cl=0.6, Cd= | 0.0055034
alpha (deg) | Cl | Cd | Cm | Cl/Cd
-15 | -1.2685 | 0.03844 | -0.054 | -32.9995
-14.5 | -1.3127 | 0.02963 | -0.0503 | -44.3031
-14 | -1.3017 | 0.02424 | -0.0481 | -53.7005
-13.5 | -1.2756 | 0.02013 | -0.0461 | -63.3681
-13 | -1.235 | 0.01792 | -0.0446 | -68.9174
-12.5 | -1.1897 | 0.01634 | -0.0433 | -72.8091
-12 | -1.1414 | 0.01517 | -0.0422 | -75.2406
-11.5 | -1.0918 | 0.01421 | -0.0413 | -76.8332
-11 | -1.0405 | 0.01352 | -0.0404 | -76.9601
-10.5 | -0.9894 | 0.01281 | -0.0395 | -77.2365
-10 | -0.9377 | 0.01225 | -0.0386 | -76.5469
-9.5 | -0.887 | 0.01157 | -0.0375 | -76.6638
-9 | -0.8411 | 0.01 | -0.0357 | -84.11
-8.5 | -0.7914 | 0.00889 | -0.0344 | -89.0214
-8 | -0.7293 | 0.00814 | -0.0358 | -89.5946
-7.5 | -0.6659 | 0.00754 | -0.0373 | -88.3156
-7 | -0.6038 | 0.00707 | -0.0385 | -85.4031
-6.5 | -0.5494 | 0.00678 | -0.0379 | -81.0324
-6 | -0.4956 | 0.00661 | -0.0372 | -74.9773
-5.5 | -0.4421 | 0.00628 | -0.0364 | -70.3981
-5 | -0.388 | 0.00591 | -0.0358 | -65.6514
-4.5 | -0.333 | 0.00565 | -0.0353 | -58.9381
-4 | -0.2776 | 0.00545 | -0.035 | -50.9358
-3.5 | -0.2223 | 0.00535 | -0.0346 | -41.5514
-3 | -0.1669 | 0.00523 | -0.0343 | -31.912
-2.5 | -0.1113 | 0.00518 | -0.034 | -21.4865
-1.5 | -0.0003 | 0.00514 | -0.0335 | -0.058366
-1 | 0.055 | 0.00506 | -0.0333 | 10.8696
0 | 0.1648 | 0.00486 | -0.0328 | 33.9095
0.5 | 0.2191 | 0.00478 | -0.0325 | 45.8368
1.5 | 0.3279 | 0.0046 | -0.032 | 71.2826
2 | 0.3812 | 0.00466 | -0.0315 | 81.8026
2.5 | 0.4336 | 0.00461 | -0.0308 | 94.0564
3 | 0.4825 | 0.00469 | -0.0291 | 102.8785
3.5 | 0.5493 | 0.00509 | -0.0316 | 107.9175
4 | 0.6143 | 0.00562 | -0.0337 | 109.306
4.5 | 0.6665 | 0.0059 | -0.0328 | 112.9661
5 | 0.719 | 0.00619 | -0.0319 | 116.1551
5.5 | 0.7716 | 0.00653 | -0.0311 | 118.1623
6 | 0.8246 | 0.00686 | -0.0305 | 120.2041
6.5 | 0.8777 | 0.00724 | -0.0298 | 121.2293
7 | 0.9303 | 0.00773 | -0.029 | 120.3493
7.5 | 0.9834 | 0.00812 | -0.0285 | 121.1084
8 | 1.0366 | 0.00846 | -0.0279 | 122.5296
8.5 | 1.0892 | 0.00892 | -0.0273 | 122.1076
9 | 1.1412 | 0.00945 | -0.0266 | 120.7619
9.5 | 1.1923 | 0.01009 | -0.0258 | 118.1665
10 | 1.2415 | 0.01102 | -0.0246 | 112.6588
10.5 | 1.2928 | 0.01153 | -0.0239 | 112.1249
11 | 1.3437 | 0.01204 | -0.0231 | 111.603
11.5 | 1.3935 | 0.01269 | -0.0222 | 109.8109
12 | 1.4417 | 0.01348 | -0.0211 | 106.951
12.5 | 1.4872 | 0.01457 | -0.0196 | 102.0728
13 | 1.5315 | 0.01569 | -0.018 | 97.6099
13.5 | 1.5755 | 0.01672 | -0.0164 | 94.2285
14 | 1.6162 | 0.01798 | -0.0144 | 89.8888
14.5 | 1.6535 | 0.01942 | -0.0121 | 85.1442
15 | 1.6841 | 0.02122 | -0.009 | 79.3638
15.5 | 1.707 | 0.02328 | -0.0049 | 73.3247
16 | 1.7057 | 0.02555 | 0.0026 | 66.7593
16.5 | 1.7017 | 0.02845 | 0.0083 | 59.8137
17 | 1.6862 | 0.0332 | 0.012 | 50.7892
17.5 | 1.6708 | 0.03937 | 0.0125 | 42.4384
18 | 1.641 | 0.04904 | 0.009 | 33.4625
18.5 | 1.6033 | 0.06197 | 0.0017 | 25.8722
19 | 1.5514 | 0.07905 | -0.0089 | 19.6256
19.5 | 1.4076 | 0.11652 | -0.0329 | 12.0803
20 | 1.2781 | 0.15539 | -0.0584 | 8.2251

## 93. Re 7M Mach 0.25 (1)
BIGFOIL.COM POLAR EXPORT
D6516-S
D6516-S |  |  |  | Cl Max: | 0.914 | at alpha= | 7.5 | deg
JavaFoil+Calcfoil stall+Eppler ext transition |  |  |  | L/D Max: | 107.214 | at alpha= | 6 | deg
Re: | 7000000 |  |  | Cd Min: | 0.0056 | at alpha= | 2.5 | deg
Mach: | 0.25 |  |  | Cl=0 at alpha= | -1.45 | deg
|  |  |  | @ Cl=0.1, Cd= | 0.08702
|  |  |  | @ Cl=0.4, Cd= | 0.08702
|  |  |  | @ Cl=0.6, Cd= | 0.08702
alpha (deg) | Cl | Cd | Cm | Cl/Cd
-11.5 | -0.056 | 0.08155 | -0.012 | -0.69
-11 | -0.054 | 0.07061 | -0.014 | -0.761
-10.5 | -0.126 | 0.06666 | -0.014 | -1.894
-10 | -0.194 | 0.06274 | -0.014 | -3.088
-9.5 | -0.248 | 0.05913 | -0.014 | -4.191
-9 | -0.294 | 0.05551 | -0.014 | -5.3
-8.5 | -0.333 | 0.05216 | -0.014 | -6.379
-8 | -0.362 | 0.04892 | -0.014 | -7.4
-7.5 | -0.381 | 0.04597 | -0.014 | -8.28
-7 | -0.39 | 0.04225 | -0.016 | -9.223
-6.5 | -0.477 | 0.00746 | -0.029 | -63.916
-6 | -0.459 | 0.00728 | -0.029 | -63.096
-5.5 | -0.427 | 0.00716 | -0.03 | -59.652
-5 | -0.386 | 0.00697 | -0.03 | -55.387
-4.5 | -0.34 | 0.0068 | -0.03 | -50.065
-4 | -0.29 | 0.0067 | -0.03 | -43.308
-3.5 | -0.237 | 0.00661 | -0.03 | -35.835
-3 | -0.181 | 0.00651 | -0.03 | -27.839
-2.5 | -0.124 | 0.00644 | -0.03 | -19.191
-2 | -0.065 | 0.00628 | -0.03 | -10.356
-1.5 | -0.006 | 0.00621 | -0.031 | -0.913
-1 | 0.054 | 0.00581 | -0.031 | 9.287
-0.5 | 0.114 | 0.00579 | -0.031 | 19.651
0 | 0.174 | 0.00576 | -0.031 | 30.156
0.5 | 0.233 | 0.00561 | -0.031 | 41.619
1 | 0.293 | 0.00571 | -0.031 | 51.371
1.5 | 0.353 | 0.00587 | -0.031 | 60.03
2 | 0.412 | 0.006 | -0.032 | 68.725
2.5 | 0.471 | 0.0056 | -0.032 | 84.118
3 | 0.529 | 0.00573 | -0.032 | 92.459
3.5 | 0.587 | 0.0058 | -0.032 | 101.111
4 | 0.642 | 0.00659 | -0.032 | 97.429
4.5 | 0.695 | 0.0068 | -0.032 | 102.329
5 | 0.746 | 0.00704 | -0.032 | 105.901
5.5 | 0.792 | 0.00741 | -0.033 | 106.999
6 | 0.834 | 0.00778 | -0.033 | 107.214
6.5 | 0.869 | 0.00817 | -0.033 | 106.371
7 | 0.897 | 0.0086 | -0.033 | 104.285
7.5 | 0.914 | 0.00906 | -0.033 | 100.883
8 | 0.906 | 0.00959 | -0.033 | 94.491
8.5 | 0.88 | 0.01087 | -0.034 | 80.967
9 | 0.813 | 0.01294 | -0.033 | 62.842
9.5 | 0.632 | 0.05473 | -0.021 | 11.552
10 | 0.563 | 0.06247 | -0.018 | 9.006
10.5 | 0.486 | 0.07331 | -0.013 | 6.626
11 | 0.407 | 0.07198 | -0.017 | 5.653
11.5 | 0.318 | 0.07725 | -0.016 | 4.121
12 | 0.219 | 0.0823 | -0.017 | 2.658
12.5 | 0.078 | 0.08702 | -0.017 | 0.895

## 94. Re 7M Mach 0.25 (2)
BIGFOIL.COM POLAR EXPORT
D6516-S
D6516-S |  |  |  | Cl Max: | 1.4827 | at alpha= | 12.5 | deg
XFOIL ncrit=9 |  |  |  | L/D Max: | 121.021 | at alpha= | 6 | deg
Re: | 7000000 |  |  | Cd Min: | 0.18829 | at alpha= | 17.5 | deg
Mach: | 0.25 |  |  | Cl=0 at alpha= | -1.4965 | deg
|  |  |  | @ Cl=0.1, Cd= | 0.0049876
|  |  |  | @ Cl=0.4, Cd= | 0.004686
|  |  |  | @ Cl=0.6, Cd= | 0.0054686
alpha (deg) | Cl | Cd | Cm | Cl/Cd
-14 | -0.633 | 0.16766 | 0.0288 | -3.7755
-13.5 | -0.6261 | 0.15882 | 0.0258 | -3.9422
-13 | -0.6251 | 0.14879 | 0.0229 | -4.2012
-12.5 | -0.6194 | 0.14107 | 0.0206 | -4.3907
-12 | -0.6128 | 0.13358 | 0.0183 | -4.5875
-11.5 | -0.6033 | 0.1268 | 0.0159 | -4.7579
-11 | -0.6013 | 0.11783 | 0.0126 | -5.1031
-10.5 | -0.6165 | 0.10455 | 0.0071 | -5.8967
-10 | -0.6226 | 0.09422 | 0.0021 | -6.6079
-9 | -0.8535 | 0.0176 | -0.045 | -48.4943
-8.5 | -0.81 | 0.01471 | -0.0424 | -55.0646
-8 | -0.7617 | 0.01057 | -0.0412 | -72.0624
-7 | -0.6291 | 0.00819 | -0.0429 | -76.8132
-6.5 | -0.5723 | 0.00743 | -0.0416 | -77.0256
-6 | -0.5165 | 0.00693 | -0.0401 | -74.531
-5.5 | -0.4592 | 0.00672 | -0.0391 | -68.3333
-5 | -0.403 | 0.00617 | -0.0381 | -65.316
-4.5 | -0.3457 | 0.00581 | -0.0373 | -59.5009
-4 | -0.2879 | 0.00556 | -0.0367 | -51.7806
-3.5 | -0.2303 | 0.0054 | -0.0361 | -42.6481
-3 | -0.1727 | 0.00529 | -0.0356 | -32.6465
-2.5 | -0.1152 | 0.00521 | -0.0352 | -22.1113
-2 | -0.0578 | 0.00516 | -0.0349 | -11.2016
-1.5 | -0.0004 | 0.00516 | -0.0346 | -0.077519
-1 | 0.0567 | 0.00511 | -0.0343 | 11.0959
-0.5 | 0.1133 | 0.00495 | -0.034 | 22.8889
0 | 0.1698 | 0.0049 | -0.0337 | 34.6531
0.5 | 0.2258 | 0.0048 | -0.0334 | 47.0417
1 | 0.282 | 0.00473 | -0.0331 | 59.6195
1.5 | 0.3379 | 0.00464 | -0.0327 | 72.8233
2 | 0.3929 | 0.00469 | -0.0322 | 83.774
2.5 | 0.4468 | 0.00466 | -0.0314 | 95.8798
3 | 0.498 | 0.00474 | -0.0297 | 105.0633
4 | 0.6338 | 0.00571 | -0.0341 | 110.9982
4.5 | 0.688 | 0.00602 | -0.033 | 114.2857
5 | 0.7426 | 0.00635 | -0.0319 | 116.9449
5.5 | 0.7977 | 0.00667 | -0.0308 | 119.5952
6 | 0.8532 | 0.00705 | -0.0298 | 121.0213
6.5 | 0.9086 | 0.00752 | -0.0288 | 120.8245
7 | 0.964 | 0.00805 | -0.0276 | 119.7516
7.5 | 1.0201 | 0.00849 | -0.0266 | 120.1531
8 | 1.0758 | 0.00903 | -0.0254 | 119.1362
8.5 | 1.131 | 0.00968 | -0.0241 | 116.8388
9 | 1.185 | 0.01052 | -0.0225 | 112.6426
9.5 | 1.238 | 0.01152 | -0.0207 | 107.4653
10 | 1.293 | 0.01221 | -0.0191 | 105.8968
10.5 | 1.3467 | 0.01309 | -0.0172 | 102.8801
11 | 1.3949 | 0.01465 | -0.0146 | 95.215
11.5 | 1.4376 | 0.01676 | -0.0112 | 85.7757
12 | 1.4714 | 0.01962 | -0.0071 | 74.9949
12.5 | 1.4827 | 0.02408 | -0.0011 | 61.5739
13 | 1.4657 | 0.02863 | 0.0078 | 51.1946
13.5 | 1.4276 | 0.03432 | 0.0146 | 41.5967
14 | 1.3807 | 0.04423 | 0.0128 | 31.2164
14.5 | 1.3556 | 0.05567 | 0.0054 | 24.3506
15 | 1.3222 | 0.07089 | -0.0054 | 18.6514
15.5 | 1.286 | 0.08713 | -0.0155 | 14.7596
16 | 1.2343 | 0.10624 | -0.0269 | 11.618
16.5 | 1.1795 | 0.1267 | -0.0395 | 9.3094
17 | 1.1338 | 0.14676 | -0.0523 | 7.7255
17.5 | 1.0213 | 0.18829 | -0.0785 | 5.4241

## 95. Re 7M Mach 0.50 (1)
BIGFOIL.COM POLAR EXPORT
D6516-S
D6516-S |  |  |  | Cl Max: | 1.135 | at alpha= | 20 | deg
JavaFoil+Calcfoil stall+Eppler ext transition |  |  |  | L/D Max: | 101.215 | at alpha= | 4.5 | deg
Re: | 7000000 |  |  | Cd Min: | 0.00588 | at alpha= | 0 | deg
Mach: | 0.5 |  |  | Cl=0 at alpha= | -1.4546 | deg
|  |  |  | @ Cl=0.1, Cd= | 0.0061372
|  |  |  | @ Cl=0.4, Cd= | 0.0060827
|  |  |  | @ Cl=0.6, Cd= | 0.0062743
alpha (deg) | Cl | Cd | Cm | Cl/Cd
-20 | -0.989 | 0.13571 | -0.019 | -7.285
-19.5 | -0.955 | 0.14849 | -0.018 | -6.432
-19 | -0.93 | 0.13665 | -0.018 | -6.808
-18.5 | -0.908 | 0.12486 | -0.019 | -7.275
-18 | -0.877 | 0.13505 | -0.017 | -6.497
-17.5 | -0.854 | 0.12166 | -0.018 | -7.016
-17 | -0.832 | 0.11066 | -0.019 | -7.516
-16.5 | -0.799 | 0.12129 | -0.017 | -6.587
-16 | -0.774 | 0.11033 | -0.017 | -7.019
-15.5 | -0.752 | 0.09909 | -0.019 | -7.592
-15 | -0.723 | 0.10151 | -0.018 | -7.126
-14.5 | -0.695 | 0.09831 | -0.017 | -7.068
-14 | -0.672 | 0.08802 | -0.018 | -7.637
-13.5 | -0.653 | 0.07609 | -0.02 | -8.585
-13 | -0.615 | 0.0872 | -0.017 | -7.054
-12.5 | -0.592 | 0.0768 | -0.018 | -7.714
-12 | -0.576 | 0.06314 | -0.021 | -9.124
-11.5 | -0.536 | 0.07459 | -0.016 | -7.184
-11 | -0.511 | 0.06753 | -0.017 | -7.568
-10.5 | -0.493 | 0.05568 | -0.021 | -8.856
-10 | -0.458 | 0.06118 | -0.017 | -7.48
-9.5 | -0.431 | 0.05755 | -0.017 | -7.484
-9 | -0.413 | 0.04643 | -0.021 | -8.893
-8.5 | -0.378 | 0.05134 | -0.017 | -7.361
-8 | -0.353 | 0.04612 | -0.019 | -7.663
-7.5 | -0.324 | 0.04699 | -0.016 | -6.886
-7 | -0.299 | 0.04164 | -0.019 | -7.19
-6.5 | -0.27 | 0.04209 | -0.016 | -6.418
-6 | -0.249 | 0.03425 | -0.021 | -7.26
-5.5 | -0.217 | 0.03734 | -0.017 | -5.811
-5 | -0.19 | 0.0365 | -0.016 | -5.194
-4.5 | -0.251 | 0.0345 | -0.016 | -7.266
-4 | -0.3 | 0.00711 | -0.033 | -42.149
-3.5 | -0.255 | 0.00708 | -0.034 | -36.034
-3 | -0.199 | 0.0068 | -0.034 | -29.227
-2.5 | -0.137 | 0.00671 | -0.034 | -20.425
-2 | -0.072 | 0.00644 | -0.034 | -11.244
-1.5 | -0.006 | 0.00635 | -0.034 | -0.996
-1 | 0.06 | 0.00637 | -0.034 | 9.467
-0.5 | 0.127 | 0.00598 | -0.034 | 21.258
0 | 0.194 | 0.00588 | -0.035 | 33.006
0.5 | 0.261 | 0.00591 | -0.035 | 44.139
1 | 0.328 | 0.0059 | -0.035 | 55.558
1.5 | 0.394 | 0.00606 | -0.035 | 65.045
2 | 0.46 | 0.00631 | -0.035 | 72.913
2.5 | 0.526 | 0.00597 | -0.035 | 88.184
3 | 0.59 | 0.00616 | -0.036 | 95.832
3.5 | 0.653 | 0.00688 | -0.036 | 94.777
4 | 0.711 | 0.00712 | -0.036 | 99.883
4.5 | 0.763 | 0.00754 | -0.036 | 101.215
5 | 0.805 | 0.00796 | -0.036 | 101.13
5.5 | 0.826 | 0.00855 | -0.036 | 96.62
6 | 0.794 | 0.0092 | -0.037 | 86.327
6.5 | 0.526 | 0.0098 | -0.037 | 53.666
7 | 0.559 | 0.01049 | -0.037 | 53.256
7.5 | 0.592 | 0.01116 | -0.037 | 53.026
8 | 0.623 | 0.01072 | -0.037 | 58.114
8.5 | 0.654 | 0.01229 | -0.037 | 53.255
9 | 0.676 | 0.0141 | -0.037 | 47.943
9.5 | 0.704 | 0.01494 | -0.037 | 47.139
10 | 0.705 | 0.02178 | -0.035 | 32.347
10.5 | 0.752 | 0.01865 | -0.036 | 40.345
11 | 0.67 | 0.06728 | -0.024 | 9.962
11.5 | 0.786 | 0.02699 | -0.035 | 29.127
12 | 0.732 | 0.06915 | -0.026 | 10.585
12.5 | 0.814 | 0.04101 | -0.033 | 19.85
13 | 0.779 | 0.08042 | -0.026 | 9.69
13.5 | 0.835 | 0.0635 | -0.03 | 13.15
14 | 0.825 | 0.09382 | -0.024 | 8.791
14.5 | 0.867 | 0.08384 | -0.028 | 10.335
15 | 0.872 | 0.10572 | -0.023 | 8.252
15.5 | 0.907 | 0.09912 | -0.026 | 9.15
16 | 0.922 | 0.11516 | -0.023 | 8.007
16.5 | 0.965 | 0.10186 | -0.027 | 9.474
17 | 0.976 | 0.12022 | -0.024 | 8.115
17.5 | 1.001 | 0.13072 | -0.024 | 7.657
18 | 1.032 | 0.12369 | -0.026 | 8.343
18.5 | 1.051 | 0.13902 | -0.025 | 7.56
19 | 1.086 | 0.12911 | -0.027 | 8.409
19.5 | 1.103 | 0.14357 | -0.025 | 7.683
20 | 1.135 | 0.14824 | -0.027 | 7.653

## 96. Re 7M Mach 0.50 (2)
BIGFOIL.COM POLAR EXPORT
D6516-S
D6516-S |  |  |  | Cl Max: | 1.0697 | at alpha= | 7.5 | deg
XFOIL ncrit=9 |  |  |  | L/D Max: | 121.934 | at alpha= | 5 | deg
Re: | 7000000 |  |  | Cd Min: | 0.28409 | at alpha= | -20 | deg
Mach: | 0.5 |  |  | Cl=0 at alpha= | -1.4878 | deg
|  |  |  | @ Cl=0.1, Cd= | 0.0051591
|  |  |  | @ Cl=0.4, Cd= | 0.0048541
|  |  |  | @ Cl=0.6, Cd= | 0.0052652
alpha (deg) | Cl | Cd | Cm | Cl/Cd
-20 | -0.9077 | 0.28409 | 0.093 | -3.1951
-19.5 | -0.8857 | 0.2756 | 0.0878 | -3.2137
-19 | -0.8647 | 0.26683 | 0.0825 | -3.2406
-18.5 | -0.8425 | 0.25853 | 0.0774 | -3.2588
-18 | -0.8203 | 0.25018 | 0.0724 | -3.2788
-17.5 | -0.7981 | 0.24198 | 0.0674 | -3.2982
-17 | -0.7768 | 0.23171 | 0.0625 | -3.3525
-16.5 | -0.7558 | 0.22336 | 0.0576 | -3.3838
-16 | -0.7339 | 0.21558 | 0.053 | -3.4043
-15.5 | -0.7115 | 0.20696 | 0.0485 | -3.4379
-14.5 | -0.6725 | 0.18959 | 0.0394 | -3.5471
-14 | -0.6517 | 0.18163 | 0.0353 | -3.5881
-13 | -0.6201 | 0.16364 | 0.027 | -3.7894
-12.5 | -0.6056 | 0.15523 | 0.0234 | -3.9013
-12 | -0.5941 | 0.14633 | 0.02 | -4.06
-11.5 | -0.5841 | 0.138 | 0.0171 | -4.2326
-11 | -0.572 | 0.13087 | 0.0147 | -4.3707
-10.5 | -0.56 | 0.12397 | 0.0125 | -4.5172
-10 | -0.5513 | 0.11594 | 0.0097 | -4.755
-9.5 | -0.5436 | 0.10772 | 0.0066 | -5.0464
-9 | -0.538 | 0.09928 | 0.0032 | -5.419
-8.5 | -0.5336 | 0.09068 | -0.0006 | -5.8844
-7.5 | -0.5305 | 0.07332 | -0.0102 | -7.2354
-7 | -0.5349 | 0.06502 | -0.0158 | -8.2267
-6.5 | -0.5232 | 0.05629 | -0.0259 | -9.2947
-5.5 | -0.454 | 0.03023 | -0.0523 | -15.0182
-5 | -0.4306 | 0.01897 | -0.052 | -22.699
-4.5 | -0.3942 | 0.00986 | -0.0489 | -39.9797
-4 | -0.3346 | 0.00682 | -0.0459 | -49.0616
-3.5 | -0.2676 | 0.00601 | -0.0438 | -44.5258
-3 | -0.2004 | 0.0056 | -0.0422 | -35.7857
-2.5 | -0.1335 | 0.00539 | -0.0409 | -24.7681
-2 | -0.0672 | 0.00532 | -0.04 | -12.6316
-1 | 0.064 | 0.00526 | -0.0387 | 12.1673
-0.5 | 0.1282 | 0.00508 | -0.0381 | 25.2362
0 | 0.1921 | 0.00502 | -0.0376 | 38.2669
0.5 | 0.2556 | 0.00492 | -0.0371 | 51.9512
1 | 0.3191 | 0.00488 | -0.0366 | 65.3893
1.5 | 0.3825 | 0.00484 | -0.036 | 79.0289
2 | 0.4446 | 0.00489 | -0.0351 | 90.9202
2.5 | 0.5057 | 0.00486 | -0.0338 | 104.0535
3 | 0.5678 | 0.00504 | -0.0322 | 112.6587
4 | 0.7222 | 0.00612 | -0.0349 | 118.0065
4.5 | 0.786 | 0.00653 | -0.0327 | 120.3675
5 | 0.8511 | 0.00698 | -0.0302 | 121.9341
5.5 | 0.9168 | 0.00761 | -0.0273 | 120.4731
6 | 0.9814 | 0.00867 | -0.0237 | 113.1949
6.5 | 1.035 | 0.01122 | -0.0182 | 92.246
7 | 1.0641 | 0.01694 | -0.0106 | 62.8158
7.5 | 1.0697 | 0.02438 | -0.0031 | 43.8761
8 | 1.0529 | 0.03175 | 0.0036 | 33.1622
8.5 | 1.0141 | 0.03797 | 0.0094 | 26.7079
9 | 0.9818 | 0.04857 | 0.0023 | 20.2141
9.5 | 0.9596 | 0.06391 | -0.0118 | 15.0149
10 | 0.9322 | 0.07904 | -0.0204 | 11.794
10.5 | 0.9146 | 0.09163 | -0.0276 | 9.9814
11 | 0.9014 | 0.10391 | -0.0346 | 8.6748
11.5 | 0.8842 | 0.11796 | -0.0428 | 7.4958
12 | 0.8807 | 0.13004 | -0.0496 | 6.7725
12.5 | 0.8766 | 0.1434 | -0.057 | 6.113

## 97. Re 8M Mach 0.00 (1)
BIGFOIL.COM POLAR EXPORT
D6516-S
D6516-S |  |  |  | Cl Max: | 0.936 | at alpha= | 8.5 | deg
JavaFoil+Calcfoil stall+Eppler ext transition |  |  |  | L/D Max: | 111.914 | at alpha= | 7 | deg
Re: | 8000000 |  |  | Cd Min: | 0.00564 | at alpha= | 1 | deg
Mach: | 0 |  |  | Cl=0 at alpha= | -1.4561 | deg
|  |  |  | @ Cl=0.1, Cd= | 0.0057355
|  |  |  | @ Cl=0.4, Cd= | 0.0059625
|  |  |  | @ Cl=0.6, Cd= | 0.09042
alpha (deg) | Cl | Cd | Cm | Cl/Cd
-13 | -0.299 | 0.08407 | -0.014 | -3.561
-12.5 | -0.318 | 0.07942 | -0.014 | -4.009
-12 | -0.338 | 0.07556 | -0.014 | -4.467
-11.5 | -0.357 | 0.07128 | -0.014 | -5.005
-11 | -0.375 | 0.06749 | -0.014 | -5.559
-10.5 | -0.393 | 0.06359 | -0.014 | -6.175
-10 | -0.409 | 0.05927 | -0.014 | -6.896
-9.5 | -0.421 | 0.05646 | -0.014 | -7.462
-9 | -0.431 | 0.05246 | -0.015 | -8.225
-8.5 | -0.439 | 0.04762 | -0.016 | -9.217
-8 | -0.539 | 0.00814 | -0.028 | -66.208
-7.5 | -0.532 | 0.00764 | -0.028 | -69.581
-7 | -0.517 | 0.00742 | -0.028 | -69.668
-6.5 | -0.495 | 0.00724 | -0.028 | -68.311
-6 | -0.465 | 0.0071 | -0.028 | -65.481
-5.5 | -0.426 | 0.00691 | -0.029 | -61.631
-5 | -0.382 | 0.00678 | -0.029 | -56.31
-4.5 | -0.334 | 0.00677 | -0.029 | -49.318
-4 | -0.283 | 0.00652 | -0.029 | -43.464
-3.5 | -0.231 | 0.00642 | -0.029 | -35.928
-3 | -0.176 | 0.00643 | -0.029 | -27.353
-2.5 | -0.12 | 0.00633 | -0.029 | -18.954
-2 | -0.063 | 0.00616 | -0.029 | -10.224
-1.5 | -0.005 | 0.00614 | -0.03 | -0.895
-1 | 0.052 | 0.00581 | -0.03 | 9.006
-0.5 | 0.11 | 0.00572 | -0.03 | 19.266
0 | 0.168 | 0.00566 | -0.03 | 29.688
0.5 | 0.226 | 0.00567 | -0.03 | 39.846
1 | 0.284 | 0.00564 | -0.03 | 50.289
1.5 | 0.341 | 0.00578 | -0.03 | 59.124
2 | 0.399 | 0.00596 | -0.031 | 66.99
2.5 | 0.456 | 0.0061 | -0.031 | 74.797
3 | 0.513 | 0.00573 | -0.031 | 89.473
3.5 | 0.568 | 0.0059 | -0.031 | 96.274
4 | 0.623 | 0.00645 | -0.031 | 96.615
4.5 | 0.675 | 0.00657 | -0.031 | 102.735
5 | 0.726 | 0.00679 | -0.031 | 106.859
5.5 | 0.773 | 0.00702 | -0.032 | 110.224
6 | 0.817 | 0.00732 | -0.032 | 111.608
6.5 | 0.857 | 0.00766 | -0.032 | 111.852
7 | 0.892 | 0.00797 | -0.032 | 111.914
7.5 | 0.921 | 0.00836 | -0.032 | 110.12
8 | 0.933 | 0.00882 | -0.032 | 105.795
8.5 | 0.936 | 0.00931 | -0.033 | 100.562
9 | 0.929 | 0.01029 | -0.033 | 90.342
9.5 | 0.913 | 0.01106 | -0.033 | 82.566
10 | 0.882 | 0.01189 | -0.033 | 74.179
10.5 | 0.826 | 0.01477 | -0.032 | 55.931
11 | 0.689 | 0.05212 | -0.024 | 13.213
11.5 | 0.636 | 0.06769 | -0.02 | 9.397
12 | 0.597 | 0.07455 | -0.019 | 8.015
12.5 | 0.561 | 0.0796 | -0.019 | 7.044
13 | 0.524 | 0.08547 | -0.018 | 6.126
13.5 | 0.488 | 0.09042 | -0.018 | 5.399

## 98. Re 8M Mach 0.00 (2)
BIGFOIL.COM POLAR EXPORT
D6516-S
D6516-S |  |  |  | Cl Max: | 1.75 | at alpha= | 16.5 | deg
XFOIL ncrit=9 |  |  |  | L/D Max: | 126.802 | at alpha= | 8 | deg
Re: | 8000000 |  |  | Cd Min: | 0.09286 | at alpha= | 20 | deg
Mach: | 0 |  |  | Cl=0 at alpha= | -1.4927 | deg
|  |  |  | @ Cl=0.1, Cd= | 0.0049344
|  |  |  | @ Cl=0.4, Cd= | 0.0047525
|  |  |  | @ Cl=0.6, Cd= | 0.005429
alpha (deg) | Cl | Cd | Cm | Cl/Cd
-16 | -1.3884 | 0.03407 | -0.0519 | -40.7514
-15.5 | -1.3952 | 0.0287 | -0.0489 | -48.6132
-15 | -1.378 | 0.02476 | -0.0468 | -55.6543
-14.5 | -1.3555 | 0.02074 | -0.0447 | -65.3568
-14 | -1.3198 | 0.0182 | -0.0431 | -72.5165
-13.5 | -1.2796 | 0.01614 | -0.0418 | -79.2813
-13 | -1.2333 | 0.01499 | -0.0409 | -82.2748
-12.5 | -1.1851 | 0.01406 | -0.0401 | -84.2888
-12 | -1.1357 | 0.0133 | -0.0394 | -85.391
-11.5 | -1.0856 | 0.01262 | -0.0387 | -86.0222
-11 | -1.0347 | 0.01208 | -0.0381 | -85.654
-10.5 | -0.984 | 0.01149 | -0.0374 | -85.6397
-10 | -0.9332 | 0.01099 | -0.0366 | -84.9136
-9.5 | -0.8831 | 0.0104 | -0.0356 | -84.9135
-9 | -0.8355 | 0.00942 | -0.0342 | -88.6943
-8.5 | -0.7808 | 0.00836 | -0.0344 | -93.3971
-8 | -0.7193 | 0.00761 | -0.0358 | -94.5204
-7.5 | -0.6584 | 0.00707 | -0.0371 | -93.1259
-7 | -0.6004 | 0.00672 | -0.0376 | -89.3452
-6.5 | -0.5479 | 0.00651 | -0.0368 | -84.1628
-6 | -0.4943 | 0.00636 | -0.0362 | -77.7201
-5.5 | -0.4402 | 0.0062 | -0.0357 | -71
-5 | -0.3865 | 0.00579 | -0.0352 | -66.753
-4.5 | -0.3317 | 0.00554 | -0.0348 | -59.8736
-4 | -0.2767 | 0.00536 | -0.0345 | -51.6231
-3 | -0.1665 | 0.00517 | -0.0339 | -32.205
-2.5 | -0.1113 | 0.00513 | -0.0337 | -21.6959
-2 | -0.056 | 0.00509 | -0.0335 | -11.002
-1.5 | -0.0008 | 0.0051 | -0.0333 | -0.15686
-1 | 0.0543 | 0.00506 | -0.033 | 10.7312
-0.5 | 0.1089 | 0.00491 | -0.0328 | 22.1792
0.5 | 0.218 | 0.00483 | -0.0324 | 45.1346
1 | 0.2722 | 0.00472 | -0.0321 | 57.6695
1.5 | 0.3267 | 0.00466 | -0.0319 | 70.1073
2 | 0.3801 | 0.00476 | -0.0315 | 79.8529
2.5 | 0.433 | 0.00474 | -0.031 | 91.3502
3 | 0.4835 | 0.00477 | -0.0299 | 101.3627
3.5 | 0.54 | 0.00499 | -0.0301 | 108.2164
4 | 0.6056 | 0.00547 | -0.0324 | 110.713
4.5 | 0.6635 | 0.00575 | -0.0329 | 115.3913
5 | 0.7156 | 0.00602 | -0.0321 | 118.8704
5.5 | 0.7678 | 0.00634 | -0.0313 | 121.1041
6 | 0.8203 | 0.00667 | -0.0307 | 122.9835
6.5 | 0.8729 | 0.00703 | -0.0301 | 124.1679
7 | 0.9252 | 0.00748 | -0.0294 | 123.6898
7.5 | 0.9781 | 0.0078 | -0.029 | 125.3974
8 | 1.0309 | 0.00813 | -0.0285 | 126.802
8.5 | 1.0831 | 0.00855 | -0.028 | 126.6784
9 | 1.1346 | 0.00906 | -0.0274 | 125.2318
9.5 | 1.1852 | 0.00968 | -0.0267 | 122.438
11 | 1.336 | 0.01139 | -0.0247 | 117.2959
11.5 | 1.3855 | 0.01196 | -0.024 | 115.8445
12 | 1.4339 | 0.01263 | -0.0232 | 113.5313
12.5 | 1.4803 | 0.01349 | -0.0221 | 109.7331
13 | 1.5244 | 0.01457 | -0.0208 | 104.6259
13.5 | 1.5694 | 0.01541 | -0.0196 | 101.843
14 | 1.6123 | 0.0164 | -0.0182 | 98.311
14.5 | 1.653 | 0.01749 | -0.0165 | 94.5111
15 | 1.6892 | 0.01889 | -0.0143 | 89.423
15.5 | 1.7197 | 0.02056 | -0.0115 | 83.643
16 | 1.7429 | 0.02252 | -0.0077 | 77.3934
16.5 | 1.75 | 0.02435 | -0.0013 | 71.8686
17 | 1.7452 | 0.02699 | 0.0051 | 64.661
17.5 | 1.7421 | 0.03029 | 0.009 | 57.514
18 | 1.7284 | 0.03543 | 0.0112 | 48.7835
18.5 | 1.7115 | 0.04227 | 0.0104 | 40.4897
19 | 1.6931 | 0.05075 | 0.007 | 33.3616
19.5 | 1.6066 | 0.07227 | -0.0056 | 22.2305
20 | 1.5407 | 0.09286 | -0.0183 | 16.5916

## 99. Re 8M Mach 0.10 (1)
BIGFOIL.COM POLAR EXPORT
D6516-S
D6516-S |  |  |  | Cl Max: | 0.931 | at alpha= | 8 | deg
JavaFoil+Calcfoil stall+Eppler ext transition |  |  |  | L/D Max: | 111.489 | at alpha= | 6 | deg
Re: | 8000000 |  |  | Cd Min: | 0.00567 | at alpha= | 0 | deg
Mach: | 0.1 |  |  | Cl=0 at alpha= | -1.4491 | deg
|  |  |  | @ Cl=0.1, Cd= | 0.005739
|  |  |  | @ Cl=0.4, Cd= | 0.0059571
|  |  |  | @ Cl=0.6, Cd= | 0.08696
alpha (deg) | Cl | Cd | Cm | Cl/Cd
-12.5 | -0.283 | 0.07998 | -0.014 | -3.541
-12 | -0.305 | 0.0756 | -0.014 | -4.032
-11.5 | -0.327 | 0.07172 | -0.014 | -4.554
-11 | -0.348 | 0.06796 | -0.014 | -5.12
-10.5 | -0.369 | 0.06406 | -0.014 | -5.756
-10 | -0.388 | 0.06011 | -0.014 | -6.451
-9.5 | -0.404 | 0.05679 | -0.014 | -7.116
-9 | -0.417 | 0.05342 | -0.014 | -7.806
-8.5 | -0.427 | 0.04891 | -0.015 | -8.727
-8 | -0.437 | 0.0409 | -0.019 | -10.689
-7.5 | -0.526 | 0.00768 | -0.028 | -68.473
-7 | -0.514 | 0.00746 | -0.028 | -68.842
-6.5 | -0.493 | 0.00725 | -0.028 | -68.018
-6 | -0.465 | 0.00714 | -0.029 | -65.108
-5.5 | -0.426 | 0.00695 | -0.029 | -61.325
-5 | -0.383 | 0.00679 | -0.029 | -56.302
-4.5 | -0.335 | 0.00681 | -0.029 | -49.196
-4 | -0.285 | 0.00654 | -0.029 | -43.539
-3.5 | -0.232 | 0.00642 | -0.029 | -36.049
-3 | -0.177 | 0.00644 | -0.029 | -27.451
-2.5 | -0.12 | 0.00636 | -0.029 | -18.948
-2 | -0.063 | 0.00617 | -0.03 | -10.266
-1.5 | -0.006 | 0.00614 | -0.03 | -0.899
-1 | 0.053 | 0.00582 | -0.03 | 9.024
-0.5 | 0.111 | 0.00572 | -0.03 | 19.359
0 | 0.169 | 0.00567 | -0.03 | 29.808
0.5 | 0.227 | 0.00567 | -0.03 | 40.049
1 | 0.285 | 0.00568 | -0.03 | 50.241
1.5 | 0.343 | 0.00579 | -0.031 | 59.319
2 | 0.401 | 0.00596 | -0.031 | 67.243
2.5 | 0.459 | 0.00611 | -0.031 | 75.036
3 | 0.515 | 0.00574 | -0.031 | 89.763
3.5 | 0.571 | 0.00592 | -0.031 | 96.479
4 | 0.626 | 0.00646 | -0.031 | 96.863
4.5 | 0.678 | 0.00659 | -0.031 | 102.94
5 | 0.729 | 0.00684 | -0.032 | 106.514
5.5 | 0.776 | 0.00705 | -0.032 | 110.081
6 | 0.82 | 0.00735 | -0.032 | 111.489
6.5 | 0.859 | 0.00773 | -0.032 | 111.188
7 | 0.894 | 0.00805 | -0.032 | 111.001
7.5 | 0.921 | 0.00845 | -0.032 | 109.015
8 | 0.931 | 0.00889 | -0.033 | 104.77
8.5 | 0.931 | 0.00938 | -0.033 | 99.23
9 | 0.92 | 0.01042 | -0.033 | 88.25
9.5 | 0.899 | 0.01136 | -0.033 | 79.138
10 | 0.857 | 0.01239 | -0.033 | 69.182
10.5 | 0.753 | 0.02605 | -0.029 | 28.914
11 | 0.67 | 0.04791 | -0.025 | 13.987
11.5 | 0.603 | 0.07029 | -0.019 | 8.579
12 | 0.561 | 0.07665 | -0.018 | 7.319
12.5 | 0.521 | 0.08142 | -0.018 | 6.394
13 | 0.48 | 0.08696 | -0.017 | 5.524

## 100. Re 8M Mach 0.10 (2)
BIGFOIL.COM POLAR EXPORT
D6516-S
D6516-S |  |  |  | Cl Max: | 1.7171 | at alpha= | 16 | deg
XFOIL ncrit=9 |  |  |  | L/D Max: | 126.598 | at alpha= | 8 | deg
Re: | 8000000 |  |  | Cd Min: | 0.14276 | at alpha= | 20 | deg
Mach: | 0.1 |  |  | Cl=0 at alpha= | -1.4928 | deg
|  |  |  | @ Cl=0.1, Cd= | 0.004946
|  |  |  | @ Cl=0.4, Cd= | 0.0047633
|  |  |  | @ Cl=0.6, Cd= | 0.0054209
alpha (deg) | Cl | Cd | Cm | Cl/Cd
-15 | -1.0453 | 0.08423 | -0.0136 | -12.4101
-14.5 | -1.3103 | 0.0299 | -0.0504 | -43.8227
-14 | -1.3037 | 0.02393 | -0.0481 | -54.4797
-13.5 | -1.2805 | 0.01931 | -0.0458 | -66.3128
-13 | -1.2411 | 0.01682 | -0.0442 | -73.7872
-12.5 | -1.1956 | 0.01521 | -0.0429 | -78.6062
-12 | -1.1468 | 0.01411 | -0.0418 | -81.2757
-11.5 | -1.0965 | 0.01323 | -0.0409 | -82.8798
-11 | -1.045 | 0.01257 | -0.04 | -83.1344
-10.5 | -0.9935 | 0.0119 | -0.0391 | -83.4874
-10 | -0.9418 | 0.01136 | -0.0381 | -82.9049
-9.5 | -0.8909 | 0.01074 | -0.037 | -82.9516
-9 | -0.8402 | 0.01022 | -0.0358 | -82.2114
-8.5 | -0.7875 | 0.00871 | -0.0354 | -90.4133
-7.5 | -0.6638 | 0.00721 | -0.0379 | -92.0666
-7 | -0.6052 | 0.0068 | -0.0383 | -89
-6.5 | -0.5522 | 0.00655 | -0.0373 | -84.3053
-6 | -0.498 | 0.00639 | -0.0367 | -77.9343
-5.5 | -0.4432 | 0.00631 | -0.0362 | -70.2377
-5 | -0.3892 | 0.00583 | -0.0356 | -66.7581
-4.5 | -0.3339 | 0.00556 | -0.0351 | -60.054
-4 | -0.2786 | 0.00538 | -0.0348 | -51.7844
-3.5 | -0.2232 | 0.00527 | -0.0345 | -42.3529
-3 | -0.1676 | 0.00518 | -0.0342 | -32.3552
-2.5 | -0.112 | 0.00514 | -0.0339 | -21.7899
-2 | -0.0564 | 0.0051 | -0.0337 | -11.0588
-1.5 | -0.0008 | 0.00511 | -0.0335 | -0.15656
-1 | 0.0546 | 0.00507 | -0.0332 | 10.7692
-0.5 | 0.1095 | 0.00492 | -0.033 | 22.2561
0 | 0.1646 | 0.00486 | -0.0328 | 33.8683
0.5 | 0.2192 | 0.00484 | -0.0325 | 45.2893
1 | 0.2737 | 0.00472 | -0.0323 | 57.9873
1.5 | 0.3285 | 0.00466 | -0.032 | 70.4936
2 | 0.3822 | 0.00477 | -0.0317 | 80.1258
2.5 | 0.4354 | 0.00475 | -0.0311 | 91.6632
3 | 0.4862 | 0.00478 | -0.03 | 101.7155
3.5 | 0.5433 | 0.005 | -0.0302 | 108.66
4 | 0.6093 | 0.00549 | -0.0325 | 110.9836
4.5 | 0.6674 | 0.00578 | -0.033 | 115.4671
5 | 0.7199 | 0.00605 | -0.0321 | 118.9917
5.5 | 0.7725 | 0.00637 | -0.0313 | 121.2716
6 | 0.8255 | 0.0067 | -0.0306 | 123.209
6.5 | 0.8785 | 0.00708 | -0.0299 | 124.0819
7 | 0.9314 | 0.00752 | -0.0292 | 123.8564
7.5 | 0.9848 | 0.00785 | -0.0287 | 125.4522
8 | 1.0381 | 0.0082 | -0.0282 | 126.5976
8.5 | 1.0907 | 0.00865 | -0.0275 | 126.0925
9 | 1.1427 | 0.0092 | -0.0268 | 124.2065
9.5 | 1.1936 | 0.00989 | -0.0259 | 120.6876
10 | 1.2443 | 0.01057 | -0.025 | 117.72
10.5 | 1.2958 | 0.01107 | -0.0243 | 117.0551
11 | 1.3468 | 0.0116 | -0.0236 | 116.1034
11.5 | 1.3967 | 0.01225 | -0.0227 | 114.0163
12 | 1.4449 | 0.01306 | -0.0215 | 110.6355
12.5 | 1.4901 | 0.0142 | -0.02 | 104.9366
13 | 1.5365 | 0.01508 | -0.0187 | 101.8899
13.5 | 1.581 | 0.0161 | -0.0171 | 98.1988
14 | 1.6223 | 0.01734 | -0.0152 | 93.5582
14.5 | 1.6597 | 0.01881 | -0.0128 | 88.235
15 | 1.6906 | 0.02066 | -0.0097 | 81.8296
15.5 | 1.7149 | 0.0227 | -0.0058 | 75.5463
16 | 1.7171 | 0.02494 | 0.0014 | 68.8492
16.5 | 1.7132 | 0.02765 | 0.0076 | 61.9602
17 | 1.6961 | 0.03228 | 0.0119 | 52.5434
17.5 | 1.6801 | 0.03824 | 0.0129 | 43.9357
18 | 1.6527 | 0.04731 | 0.01 | 34.9334
18.5 | 1.6164 | 0.05974 | 0.0033 | 27.0572
19 | 1.5717 | 0.07522 | -0.0062 | 20.8947
19.5 | 1.4369 | 0.11024 | -0.0287 | 13.0343
20 | 1.3302 | 0.14276 | -0.0498 | 9.3177

## 101. Re 8M Mach 0.25 (1)
BIGFOIL.COM POLAR EXPORT
D6516-S
D6516-S |  |  |  | Cl Max: | 0.914 | at alpha= | 7.5 | deg
JavaFoil+Calcfoil stall+Eppler ext transition |  |  |  | L/D Max: | 109.619 | at alpha= | 6 | deg
Re: | 8000000 |  |  | Cd Min: | 0.0057 | at alpha= | 0 | deg
Mach: | 0.25 |  |  | Cl=0 at alpha= | -1.45 | deg
|  |  |  | @ Cl=0.1, Cd= | 0.08637
|  |  |  | @ Cl=0.4, Cd= | 0.08637
|  |  |  | @ Cl=0.6, Cd= | 0.08637
alpha (deg) | Cl | Cd | Cm | Cl/Cd
-11.5 | -0.056 | 0.08003 | -0.012 | -0.703
-11 | -0.054 | 0.07004 | -0.014 | -0.767
-10.5 | -0.126 | 0.06616 | -0.014 | -1.909
-10 | -0.194 | 0.0623 | -0.014 | -3.111
-9.5 | -0.248 | 0.05872 | -0.014 | -4.222
-9 | -0.294 | 0.05518 | -0.014 | -5.335
-8.5 | -0.333 | 0.05178 | -0.014 | -6.43
-8 | -0.362 | 0.04839 | -0.015 | -7.489
-7.5 | -0.381 | 0.04533 | -0.015 | -8.411
-7 | -0.391 | 0.04097 | -0.017 | -9.554
-6.5 | -0.477 | 0.00739 | -0.029 | -64.498
-6 | -0.459 | 0.00729 | -0.029 | -63.024
-5.5 | -0.427 | 0.00704 | -0.03 | -60.603
-5 | -0.386 | 0.00692 | -0.03 | -55.79
-4.5 | -0.34 | 0.00677 | -0.03 | -50.291
-4 | -0.29 | 0.00668 | -0.03 | -43.447
-3.5 | -0.237 | 0.00648 | -0.03 | -36.582
-3 | -0.181 | 0.00649 | -0.03 | -27.918
-2.5 | -0.124 | 0.0064 | -0.03 | -19.334
-2 | -0.065 | 0.00619 | -0.03 | -10.495
-1.5 | -0.006 | 0.00617 | -0.031 | -0.919
-1 | 0.054 | 0.00587 | -0.031 | 9.206
-0.5 | 0.114 | 0.00576 | -0.031 | 19.758
0 | 0.174 | 0.0057 | -0.031 | 30.458
0.5 | 0.233 | 0.00576 | -0.031 | 40.551
1 | 0.293 | 0.0057 | -0.031 | 51.421
1.5 | 0.353 | 0.00583 | -0.031 | 60.499
2 | 0.412 | 0.00601 | -0.032 | 68.567
2.5 | 0.471 | 0.0062 | -0.032 | 76.004
3 | 0.529 | 0.00587 | -0.032 | 90.249
3.5 | 0.587 | 0.00596 | -0.032 | 98.447
4 | 0.642 | 0.00656 | -0.032 | 97.868
4.5 | 0.695 | 0.00672 | -0.032 | 103.505
5 | 0.746 | 0.007 | -0.032 | 106.494
5.5 | 0.792 | 0.00725 | -0.033 | 109.358
6 | 0.834 | 0.00761 | -0.033 | 109.619
6.5 | 0.869 | 0.00799 | -0.033 | 108.814
7 | 0.897 | 0.00843 | -0.033 | 106.394
7.5 | 0.914 | 0.00885 | -0.033 | 103.342
8 | 0.906 | 0.00936 | -0.033 | 96.804
8.5 | 0.88 | 0.01056 | -0.034 | 83.359
9 | 0.828 | 0.01169 | -0.033 | 70.77
9.5 | 0.642 | 0.04927 | -0.023 | 13.027
10 | 0.565 | 0.06106 | -0.019 | 9.246
10.5 | 0.486 | 0.07272 | -0.013 | 6.681
11 | 0.407 | 0.07149 | -0.017 | 5.695
11.5 | 0.319 | 0.07652 | -0.017 | 4.163
12 | 0.219 | 0.08133 | -0.017 | 2.692
12.5 | 0.078 | 0.08637 | -0.017 | 0.903

## 102. Re 8M Mach 0.25 (2)
BIGFOIL.COM POLAR EXPORT
D6516-S
D6516-S |  |  |  | Cl Max: | 1.5042 | at alpha= | 12.5 | deg
XFOIL ncrit=9 |  |  |  | L/D Max: | 124.762 | at alpha= | 7.5 | deg
Re: | 8000000 |  |  | Cd Min: | 0.1757 | at alpha= | -14.5 | deg
Mach: | 0.25 |  |  | Cl=0 at alpha= | -1.4913 | deg
|  |  |  | @ Cl=0.1, Cd= | 0.0049841
|  |  |  | @ Cl=0.4, Cd= | 0.00479
|  |  |  | @ Cl=0.6, Cd= | 0.0053754
alpha (deg) | Cl | Cd | Cm | Cl/Cd
-14.5 | -0.645 | 0.1757 | 0.032 | -3.671
-14 | -0.6344 | 0.16764 | 0.029 | -3.7843
-13 | -0.6296 | 0.1485 | 0.0237 | -4.2397
-12.5 | -0.6242 | 0.14053 | 0.0212 | -4.4418
-12 | -0.6188 | 0.13261 | 0.0185 | -4.6663
-11.5 | -0.6101 | 0.12551 | 0.016 | -4.861
-11 | -0.6311 | 0.11052 | 0.0101 | -5.7103
-10.5 | -0.635 | 0.1006 | 0.0055 | -6.3121
-9.5 | -0.9018 | 0.01956 | -0.047 | -46.1043
-9 | -0.8682 | 0.01456 | -0.0442 | -59.6291
-8.5 | -0.8188 | 0.0129 | -0.0417 | -63.4729
-8 | -0.7579 | 0.01024 | -0.0421 | -74.0137
-7.5 | -0.6936 | 0.00854 | -0.0427 | -81.2178
-7 | -0.6311 | 0.00766 | -0.0425 | -82.389
-6.5 | -0.5758 | 0.00707 | -0.0409 | -81.4427
-6 | -0.519 | 0.00666 | -0.0396 | -77.9279
-5.5 | -0.4613 | 0.00647 | -0.0387 | -71.2983
-5 | -0.404 | 0.00614 | -0.0379 | -65.798
-4.5 | -0.3467 | 0.00571 | -0.0371 | -60.718
-4 | -0.2889 | 0.00547 | -0.0365 | -52.8154
-3.5 | -0.2313 | 0.00532 | -0.0359 | -43.4774
-3 | -0.1735 | 0.00524 | -0.0355 | -33.1107
-2.5 | -0.116 | 0.00516 | -0.0351 | -22.4806
-2 | -0.0585 | 0.00511 | -0.0348 | -11.4481
-1.5 | -0.001 | 0.00513 | -0.0345 | -0.19493
-1 | 0.0562 | 0.0051 | -0.0342 | 11.0196
-0.5 | 0.1129 | 0.00495 | -0.0339 | 22.8081
0 | 0.1697 | 0.00489 | -0.0337 | 34.7035
0.5 | 0.2259 | 0.00486 | -0.0334 | 46.4815
1 | 0.282 | 0.00475 | -0.0331 | 59.3684
1.5 | 0.3385 | 0.0047 | -0.0328 | 72.0213
2 | 0.3939 | 0.00479 | -0.0324 | 82.2338
2.5 | 0.4487 | 0.00479 | -0.0318 | 93.6743
3 | 0.5009 | 0.00482 | -0.0305 | 103.9212
3.5 | 0.5609 | 0.00512 | -0.0308 | 109.5508
4 | 0.6298 | 0.00557 | -0.0331 | 113.07
4.5 | 0.6891 | 0.00587 | -0.0332 | 117.3935
5 | 0.7436 | 0.0062 | -0.032 | 119.9355
5.5 | 0.7987 | 0.00651 | -0.031 | 122.6882
6 | 0.8541 | 0.00689 | -0.03 | 123.9623
6.5 | 0.9095 | 0.00737 | -0.0289 | 123.4057
7 | 0.9655 | 0.00778 | -0.0279 | 124.1003
7.5 | 1.0218 | 0.00819 | -0.0269 | 124.7619
8 | 1.0777 | 0.00871 | -0.0257 | 123.7313
8.5 | 1.1331 | 0.00934 | -0.0244 | 121.3169
9 | 1.1856 | 0.01043 | -0.0225 | 113.6721
9.5 | 1.2416 | 0.01099 | -0.0212 | 112.9754
10 | 1.2969 | 0.01167 | -0.0196 | 111.1311
10.5 | 1.3512 | 0.01249 | -0.0178 | 108.1825
11 | 1.4001 | 0.014 | -0.0151 | 100.0071
11.5 | 1.4462 | 0.01576 | -0.0122 | 91.764
12 | 1.4844 | 0.01824 | -0.0083 | 81.3816
12.5 | 1.5042 | 0.02215 | -0.0029 | 67.9097
13 | 1.4994 | 0.02693 | 0.0045 | 55.6777
13.5 | 1.4627 | 0.03167 | 0.0139 | 46.1857
14 | 1.4161 | 0.04009 | 0.0153 | 35.323
14.5 | 1.3902 | 0.05015 | 0.0101 | 27.7208
15 | 1.3581 | 0.06421 | 0 | 21.1509
15.5 | 1.3245 | 0.07969 | -0.0101 | 16.6207
16 | 1.2755 | 0.09813 | -0.0212 | 12.9981
16.5 | 1.2247 | 0.11729 | -0.0329 | 10.4416
17 | 1.1854 | 0.13506 | -0.0441 | 8.7768
17.5 | 1.1119 | 0.16242 | -0.0621 | 6.8458

## 103. Re 8M Mach 0.50 (1)
BIGFOIL.COM POLAR EXPORT
D6516-S
D6516-S |  |  |  | Cl Max: | 1.137 | at alpha= | 20 | deg
JavaFoil+Calcfoil stall+Eppler ext transition |  |  |  | L/D Max: | 102.853 | at alpha= | 4.5 | deg
Re: | 8000000 |  |  | Cd Min: | 0.00592 | at alpha= | 1 | deg
Mach: | 0.5 |  |  | Cl=0 at alpha= | -1.4546 | deg
|  |  |  | @ Cl=0.1, Cd= | 0.0061093
|  |  |  | @ Cl=0.4, Cd= | 0.0060827
|  |  |  | @ Cl=0.6, Cd= | 0.0063443
alpha (deg) | Cl | Cd | Cm | Cl/Cd
-20 | -0.994 | 0.13009 | -0.02 | -7.638
-19.5 | -0.956 | 0.14777 | -0.018 | -6.467
-19 | -0.932 | 0.13397 | -0.018 | -6.96
-18.5 | -0.914 | 0.11881 | -0.02 | -7.697
-18 | -0.878 | 0.13262 | -0.017 | -6.618
-17.5 | -0.855 | 0.11929 | -0.018 | -7.169
-17 | -0.836 | 0.10665 | -0.02 | -7.834
-16.5 | -0.8 | 0.11976 | -0.017 | -6.677
-16 | -0.775 | 0.10862 | -0.018 | -7.139
-15.5 | -0.755 | 0.09596 | -0.019 | -7.868
-15 | -0.724 | 0.10029 | -0.018 | -7.22
-14.5 | -0.696 | 0.09704 | -0.017 | -7.171
-14 | -0.675 | 0.08513 | -0.019 | -7.93
-13.5 | -0.658 | 0.07147 | -0.021 | -9.211
-13 | -0.615 | 0.08584 | -0.017 | -7.17
-12.5 | -0.594 | 0.07489 | -0.019 | -7.935
-12 | -0.581 | 0.05904 | -0.022 | -9.836
-11.5 | -0.536 | 0.07377 | -0.017 | -7.272
-11 | -0.512 | 0.06631 | -0.018 | -7.724
-10.5 | -0.498 | 0.05176 | -0.022 | -9.615
-10 | -0.459 | 0.05998 | -0.018 | -7.649
-9.5 | -0.432 | 0.05624 | -0.018 | -7.683
-9 | -0.421 | 0.04005 | -0.024 | -10.51
-8.5 | -0.379 | 0.05024 | -0.018 | -7.544
-8 | -0.357 | 0.04271 | -0.021 | -8.366
-7.5 | -0.324 | 0.04637 | -0.017 | -6.988
-7 | -0.304 | 0.03725 | -0.022 | -8.165
-6.5 | -0.271 | 0.04145 | -0.017 | -6.526
-6 | -0.302 | 0.00764 | -0.033 | -39.501
-5.5 | -0.218 | 0.03581 | -0.019 | -6.097
-5 | -0.19 | 0.03627 | -0.016 | -5.234
-4.5 | -0.251 | 0.03397 | -0.017 | -7.396
-4 | -0.3 | 0.00709 | -0.033 | -42.288
-3.5 | -0.255 | 0.00694 | -0.034 | -36.751
-3 | -0.199 | 0.00678 | -0.034 | -29.343
-2.5 | -0.137 | 0.00659 | -0.034 | -20.779
-2 | -0.072 | 0.00635 | -0.034 | -11.395
-1.5 | -0.006 | 0.00633 | -0.034 | -1
-1 | 0.06 | 0.00636 | -0.034 | 9.477
-0.5 | 0.127 | 0.00594 | -0.034 | 21.416
0 | 0.194 | 0.00596 | -0.035 | 32.588
0.5 | 0.261 | 0.00595 | -0.035 | 43.876
1 | 0.328 | 0.00592 | -0.035 | 55.309
1.5 | 0.394 | 0.00607 | -0.035 | 64.869
2 | 0.46 | 0.00621 | -0.035 | 74.186
2.5 | 0.526 | 0.00648 | -0.035 | 81.219
3 | 0.59 | 0.00623 | -0.036 | 94.834
3.5 | 0.653 | 0.00695 | -0.036 | 93.936
4 | 0.711 | 0.00708 | -0.036 | 100.423
4.5 | 0.763 | 0.00742 | -0.036 | 102.853
5 | 0.805 | 0.00786 | -0.036 | 102.411
5.5 | 0.826 | 0.00835 | -0.036 | 98.902
6 | 0.794 | 0.00899 | -0.037 | 88.323
6.5 | 0.526 | 0.00962 | -0.037 | 54.704
7 | 0.559 | 0.01028 | -0.037 | 54.381
7.5 | 0.592 | 0.01091 | -0.037 | 54.234
8 | 0.624 | 0.0116 | -0.037 | 53.8
8.5 | 0.655 | 0.011 | -0.037 | 59.509
9 | 0.679 | 0.01353 | -0.037 | 50.211
9.5 | 0.708 | 0.01436 | -0.037 | 49.296
10 | 0.716 | 0.01904 | -0.036 | 37.583
10.5 | 0.757 | 0.01743 | -0.037 | 43.453
11 | 0.679 | 0.06177 | -0.026 | 10.986
11.5 | 0.796 | 0.02401 | -0.036 | 33.129
12 | 0.74 | 0.06341 | -0.028 | 11.677
12.5 | 0.825 | 0.03634 | -0.034 | 22.687
13 | 0.786 | 0.07538 | -0.027 | 10.43
13.5 | 0.848 | 0.05571 | -0.032 | 15.221
14 | 0.828 | 0.09051 | -0.025 | 9.152
14.5 | 0.879 | 0.07499 | -0.029 | 11.722
15 | 0.874 | 0.10317 | -0.024 | 8.476
15.5 | 0.918 | 0.09057 | -0.028 | 10.139
16 | 0.923 | 0.11358 | -0.023 | 8.128
16.5 | 0.99 | 0.08397 | -0.031 | 11.79
17 | 0.981 | 0.11571 | -0.026 | 8.477
17.5 | 1.002 | 0.1289 | -0.025 | 7.775
18 | 1.04 | 0.11696 | -0.027 | 8.891
18.5 | 1.052 | 0.13678 | -0.025 | 7.689
19 | 1.098 | 0.11881 | -0.029 | 9.241
19.5 | 1.105 | 0.14111 | -0.026 | 7.83
20 | 1.137 | 0.14476 | -0.027 | 7.855

## 104. Re 8M Mach 0.50 (2)
BIGFOIL.COM POLAR EXPORT
D6516-S
D6516-S |  |  |  | Cl Max: | 1.1176 | at alpha= | 20 | deg
XFOIL ncrit=9 |  |  |  | L/D Max: | 125.582 | at alpha= | 5 | deg
Re: | 8000000 |  |  | Cd Min: | 0.30048 | at alpha= | 20 | deg
Mach: | 0.5 |  |  | Cl=0 at alpha= | -1.4847 | deg
|  |  |  | @ Cl=0.1, Cd= | 0.0051207
|  |  |  | @ Cl=0.4, Cd= | 0.0048994
|  |  |  | @ Cl=0.6, Cd= | 0.0052896
alpha (deg) | Cl | Cd | Cm | Cl/Cd
-20 | -0.9073 | 0.28419 | 0.0928 | -3.1926
-19.5 | -0.8852 | 0.27569 | 0.0876 | -3.2109
-19 | -0.8632 | 0.26696 | 0.0825 | -3.2334
-18.5 | -0.8411 | 0.25832 | 0.0773 | -3.256
-18 | -0.8191 | 0.24969 | 0.0723 | -3.2805
-17.5 | -0.7985 | 0.24015 | 0.0672 | -3.325
-17 | -0.7771 | 0.23119 | 0.0622 | -3.3613
-16.5 | -0.7557 | 0.22279 | 0.0574 | -3.392
-16 | -0.7336 | 0.21529 | 0.0528 | -3.4075
-15.5 | -0.7112 | 0.20692 | 0.0483 | -3.4371
-15 | -0.6917 | 0.19818 | 0.0437 | -3.4903
-14.5 | -0.6722 | 0.18964 | 0.0392 | -3.5446
-14 | -0.6532 | 0.18114 | 0.035 | -3.6061
-13.5 | -0.6352 | 0.17274 | 0.0309 | -3.6772
-13 | -0.6202 | 0.16368 | 0.027 | -3.7891
-12.5 | -0.6061 | 0.15532 | 0.0235 | -3.9023
-12 | -0.5958 | 0.14634 | 0.0203 | -4.0713
-11.5 | -0.5873 | 0.13779 | 0.0176 | -4.2623
-11 | -0.5759 | 0.13058 | 0.0153 | -4.4103
-10.5 | -0.5632 | 0.12383 | 0.0131 | -4.5482
-10 | -0.5537 | 0.11598 | 0.0103 | -4.7741
-9.5 | -0.5455 | 0.10783 | 0.0071 | -5.0589
-9 | -0.5401 | 0.09929 | 0.0036 | -5.4396
-8.5 | -0.5377 | 0.09024 | -0.0004 | -5.9586
-8 | -0.5335 | 0.08185 | -0.0047 | -6.518
-7.5 | -0.5291 | 0.0739 | -0.0093 | -7.1597
-7 | -0.5395 | 0.06462 | -0.0159 | -8.3488
-6.5 | -0.5256 | 0.05475 | -0.0282 | -9.6
-6 | -0.4748 | 0.03988 | -0.0499 | -11.9057
-5.5 | -0.4583 | 0.02953 | -0.0522 | -15.5198
-5 | -0.4338 | 0.01832 | -0.0519 | -23.679
-4.5 | -0.3977 | 0.00916 | -0.0486 | -43.417
-4 | -0.3365 | 0.00651 | -0.0456 | -51.6897
-3.5 | -0.2689 | 0.00584 | -0.0436 | -46.0445
-3 | -0.2014 | 0.00549 | -0.042 | -36.6849
-2.5 | -0.1343 | 0.00534 | -0.0408 | -25.1498
-2 | -0.0679 | 0.00524 | -0.0399 | -12.958
-1.5 | -0.002 | 0.00521 | -0.0392 | -0.38388
-1 | 0.0635 | 0.0052 | -0.0386 | 12.2115
-0.5 | 0.1279 | 0.00506 | -0.0381 | 25.2767
0 | 0.1919 | 0.00501 | -0.0376 | 38.3034
0.5 | 0.2557 | 0.00495 | -0.0371 | 51.6566
1 | 0.3192 | 0.00488 | -0.0366 | 65.4098
1.5 | 0.3832 | 0.00487 | -0.0361 | 78.6858
2 | 0.446 | 0.00498 | -0.0353 | 89.5582
2.5 | 0.5084 | 0.00497 | -0.0343 | 102.2938
3 | 0.5658 | 0.00504 | -0.0319 | 112.2619
3.5 | 0.6398 | 0.00558 | -0.0327 | 114.6595
4 | 0.7236 | 0.00596 | -0.0352 | 121.4094
4.5 | 0.7876 | 0.00636 | -0.0329 | 123.8365
5 | 0.8527 | 0.00679 | -0.0304 | 125.5817
5.5 | 0.9188 | 0.00737 | -0.0276 | 124.6676
6 | 0.983 | 0.00846 | -0.0239 | 116.1939
6.5 | 1.0386 | 0.01078 | -0.0186 | 96.3451
7 | 1.0683 | 0.01641 | -0.0109 | 65.1005
7.5 | 1.0764 | 0.02365 | -0.0035 | 45.5137
8 | 1.0616 | 0.03102 | 0.0033 | 34.2231
8.5 | 1.0232 | 0.0371 | 0.0098 | 27.5795
9 | 0.9868 | 0.04778 | 0.0031 | 20.653
9.5 | 0.9669 | 0.06266 | -0.0109 | 15.4309
10 | 0.9418 | 0.07741 | -0.0192 | 12.1664
10.5 | 0.9231 | 0.09003 | -0.0264 | 10.2532
11 | 0.9034 | 0.10339 | -0.0341 | 8.7378
11.5 | 0.8897 | 0.11658 | -0.0417 | 7.6317
12 | 0.8854 | 0.12872 | -0.0486 | 6.8785
12.5 | 0.8798 | 0.14236 | -0.0563 | 6.1801
13 | 0.8826 | 0.15469 | -0.0631 | 5.7056
13.5 | 0.8903 | 0.16634 | -0.0694 | 5.3523
14 | 0.9021 | 0.17703 | -0.0752 | 5.0957
14.5 | 0.9142 | 0.18828 | -0.0814 | 4.8555
15 | 0.9285 | 0.19912 | -0.0873 | 4.663
15.5 | 0.943 | 0.21036 | -0.0933 | 4.4828
16 | 0.9595 | 0.22124 | -0.0991 | 4.3369
16.5 | 0.978 | 0.23133 | -0.1046 | 4.2277
17 | 0.9983 | 0.24024 | -0.1098 | 4.1554
17.5 | 1.0177 | 0.25018 | -0.1154 | 4.0679
18 | 1.037 | 0.26069 | -0.121 | 3.9779
18.5 | 1.0569 | 0.27085 | -0.1266 | 3.9022
19 | 1.077 | 0.28079 | -0.1323 | 3.8356
19.5 | 1.0972 | 0.29084 | -0.138 | 3.7725
20 | 1.1176 | 0.30048 | -0.1436 | 3.7194

## 105. Re 10M Mach 0.00 (1)
BIGFOIL.COM POLAR EXPORT
D6516-S
D6516-S |  |  |  | Cl Max: | 0.936 | at alpha= | 8.5 | deg
JavaFoil+Calcfoil stall+Eppler ext transition |  |  |  | L/D Max: | 115.853 | at alpha= | 6.5 | deg
Re: | 10000000 |  |  | Cd Min: | 0.00569 | at alpha= | -0.5 | deg
Mach: | 0 |  |  | Cl=0 at alpha= | -1.4561 | deg
|  |  |  | @ Cl=0.1, Cd= | 0.0057038
|  |  |  | @ Cl=0.4, Cd= | 0.0058732
|  |  |  | @ Cl=0.6, Cd= | 0.0888
alpha (deg) | Cl | Cd | Cm | Cl/Cd
-13 | -0.3 | 0.08311 | -0.014 | -3.605
-12.5 | -0.319 | 0.07859 | -0.014 | -4.055
-12 | -0.338 | 0.07474 | -0.014 | -4.52
-11.5 | -0.357 | 0.07009 | -0.014 | -5.097
-11 | -0.376 | 0.0661 | -0.014 | -5.688
-10.5 | -0.393 | 0.06238 | -0.015 | -6.307
-10 | -0.41 | 0.05776 | -0.015 | -7.098
-9.5 | -0.423 | 0.05504 | -0.015 | -7.677
-9 | -0.433 | 0.05108 | -0.016 | -8.476
-8.5 | -0.451 | 0.039 | -0.02 | -11.555
-8 | -0.539 | 0.00774 | -0.028 | -69.674
-7.5 | -0.532 | 0.00745 | -0.028 | -71.399
-7 | -0.517 | 0.00735 | -0.028 | -70.368
-6.5 | -0.495 | 0.00709 | -0.028 | -69.738
-6 | -0.465 | 0.00702 | -0.028 | -66.228
-5.5 | -0.426 | 0.00686 | -0.029 | -62.109
-5 | -0.382 | 0.0067 | -0.029 | -56.926
-4.5 | -0.334 | 0.00667 | -0.029 | -50.075
-4 | -0.283 | 0.00643 | -0.029 | -44.071
-3.5 | -0.231 | 0.00635 | -0.029 | -36.295
-3 | -0.176 | 0.00631 | -0.029 | -27.882
-2.5 | -0.12 | 0.00622 | -0.029 | -19.283
-2 | -0.063 | 0.00611 | -0.029 | -10.302
-1.5 | -0.005 | 0.00612 | -0.03 | -0.898
-1 | 0.052 | 0.00577 | -0.03 | 9.06
-0.5 | 0.11 | 0.00569 | -0.03 | 19.37
0 | 0.168 | 0.00576 | -0.03 | 29.193
0.5 | 0.226 | 0.00578 | -0.03 | 39.132
1 | 0.284 | 0.00572 | -0.03 | 49.581
1.5 | 0.341 | 0.00574 | -0.03 | 59.461
2 | 0.399 | 0.00587 | -0.031 | 68.026
2.5 | 0.456 | 0.00605 | -0.031 | 75.44
3 | 0.513 | 0.00623 | -0.031 | 82.347
3.5 | 0.568 | 0.00601 | -0.031 | 94.521
4 | 0.623 | 0.00661 | -0.031 | 94.16
4.5 | 0.675 | 0.00669 | -0.031 | 100.926
5 | 0.726 | 0.00673 | -0.031 | 107.819
5.5 | 0.773 | 0.00693 | -0.032 | 111.534
6 | 0.817 | 0.00717 | -0.032 | 114.015
6.5 | 0.857 | 0.0074 | -0.032 | 115.853
7 | 0.892 | 0.00774 | -0.032 | 115.309
7.5 | 0.921 | 0.00811 | -0.032 | 113.542
8 | 0.933 | 0.00847 | -0.032 | 110.245
8.5 | 0.936 | 0.00893 | -0.033 | 104.792
9 | 0.929 | 0.00992 | -0.033 | 93.653
9.5 | 0.913 | 0.01058 | -0.033 | 86.327
10 | 0.886 | 0.01041 | -0.033 | 85.149
10.5 | 0.841 | 0.01281 | -0.033 | 65.644
11 | 0.73 | 0.03164 | -0.028 | 23.076
11.5 | 0.64 | 0.06482 | -0.021 | 9.868
12 | 0.602 | 0.07057 | -0.021 | 8.525
12.5 | 0.562 | 0.07836 | -0.019 | 7.167
13 | 0.525 | 0.08404 | -0.019 | 6.242
13.5 | 0.489 | 0.0888 | -0.019 | 5.509

## 106. Re 10M Mach 0.00 (2)
BIGFOIL.COM POLAR EXPORT
D6516-S
D6516-S |  |  |  | Cl Max: | 1.7766 | at alpha= | 17.5 | deg
XFOIL ncrit=9 |  |  |  | L/D Max: | 133.29 | at alpha= | 8 | deg
Re: | 10000000 |  |  | Cd Min: | 0.07087 | at alpha= | 20 | deg
Mach: | 0 |  |  | Cl=0 at alpha= | -1.4847 | deg
|  |  |  | @ Cl=0.1, Cd= | 0.0049367
|  |  |  | @ Cl=0.4, Cd= | 0.0048774
|  |  |  | @ Cl=0.6, Cd= | 0.0052829
alpha (deg) | Cl | Cd | Cm | Cl/Cd
-17 | -1.4685 | 0.03337 | -0.0565 | -44.0066
-16.5 | -1.4862 | 0.02893 | -0.0511 | -51.3723
-16 | -1.468 | 0.02573 | -0.0487 | -57.054
-15.5 | -1.4397 | 0.02311 | -0.0469 | -62.2977
-15 | -1.4024 | 0.02132 | -0.0455 | -65.7786
-14.5 | -1.3638 | 0.01945 | -0.0442 | -70.1183
-14 | -1.3222 | 0.0178 | -0.043 | -74.2809
-13.5 | -1.2852 | 0.01511 | -0.0413 | -85.0563
-13 | -1.2396 | 0.01379 | -0.0403 | -89.8912
-12.5 | -1.1912 | 0.01285 | -0.0396 | -92.7004
-12 | -1.1415 | 0.01211 | -0.0388 | -94.2609
-11.5 | -1.0911 | 0.01145 | -0.0382 | -95.2926
-11 | -1.0401 | 0.0109 | -0.0375 | -95.422
-10.5 | -0.9893 | 0.01034 | -0.0368 | -95.677
-10 | -0.9385 | 0.00984 | -0.0359 | -95.376
-9.5 | -0.8885 | 0.00932 | -0.0349 | -95.3326
-9 | -0.8347 | 0.00885 | -0.0347 | -94.3164
-8.5 | -0.7739 | 0.0083 | -0.036 | -93.241
-8 | -0.7139 | 0.00732 | -0.0372 | -97.5273
-7.5 | -0.6574 | 0.00672 | -0.0374 | -97.8274
-7 | -0.6052 | 0.0064 | -0.0365 | -94.5625
-6.5 | -0.5516 | 0.0062 | -0.036 | -88.9677
-6 | -0.4973 | 0.00605 | -0.0356 | -82.1983
-5.5 | -0.4427 | 0.00597 | -0.0352 | -74.1541
-4.5 | -0.3331 | 0.00543 | -0.0346 | -61.3444
-4 | -0.2781 | 0.00527 | -0.0342 | -52.7704
-3 | -0.1677 | 0.0051 | -0.0338 | -32.8824
-2.5 | -0.1124 | 0.00505 | -0.0335 | -22.2574
-2 | -0.0571 | 0.00503 | -0.0333 | -11.3519
-1.5 | -0.0017 | 0.00505 | -0.0332 | -0.33663
-1 | 0.0537 | 0.00503 | -0.033 | 10.6759
-0.5 | 0.1083 | 0.00492 | -0.0327 | 22.0122
0 | 0.1634 | 0.00488 | -0.0326 | 33.4836
0.5 | 0.2182 | 0.00487 | -0.0324 | 44.8049
1 | 0.2724 | 0.00474 | -0.0321 | 57.4684
1.5 | 0.3273 | 0.00476 | -0.032 | 68.7605
2 | 0.3814 | 0.00486 | -0.0317 | 78.4774
2.5 | 0.4349 | 0.00491 | -0.0313 | 88.5743
3 | 0.4878 | 0.00502 | -0.0308 | 97.1713
3.5 | 0.5395 | 0.00507 | -0.03 | 106.4103
4 | 0.5945 | 0.00526 | -0.0298 | 113.0228
4.5 | 0.6618 | 0.00554 | -0.0325 | 119.4585
5 | 0.7171 | 0.00581 | -0.0324 | 123.4251
5.5 | 0.7693 | 0.00609 | -0.0316 | 126.3218
6 | 0.8217 | 0.00643 | -0.0309 | 127.7916
6.5 | 0.8743 | 0.00678 | -0.0302 | 128.9528
7 | 0.9271 | 0.00711 | -0.0297 | 130.3938
7.5 | 0.9802 | 0.00741 | -0.0293 | 132.2807
8 | 1.033 | 0.00775 | -0.0289 | 133.2903
8.5 | 1.0851 | 0.00819 | -0.0283 | 132.4908
9 | 1.1365 | 0.00874 | -0.0277 | 130.0343
9.5 | 1.1874 | 0.00933 | -0.027 | 127.2669
10 | 1.2388 | 0.00978 | -0.0265 | 126.6667
10.5 | 1.2898 | 0.01026 | -0.0259 | 125.7115
11 | 1.3403 | 0.01075 | -0.0253 | 124.6791
11.5 | 1.39 | 0.01133 | -0.0246 | 122.6831
12 | 1.4383 | 0.01202 | -0.0238 | 119.6589
12.5 | 1.4846 | 0.01293 | -0.0227 | 114.8183
13.5 | 1.5766 | 0.01455 | -0.0205 | 108.3574
14 | 1.6202 | 0.01551 | -0.0192 | 104.4616
14.5 | 1.6609 | 0.01666 | -0.0175 | 99.6939
15 | 1.6958 | 0.01826 | -0.0151 | 92.8697
15.5 | 1.7274 | 0.01993 | -0.0123 | 86.6734
16 | 1.7531 | 0.02178 | -0.0089 | 80.4913
16.5 | 1.7695 | 0.02344 | -0.0039 | 75.4906
17 | 1.7746 | 0.02516 | 0.0024 | 70.5326
17.5 | 1.7766 | 0.02765 | 0.0072 | 64.2532
18 | 1.7747 | 0.03109 | 0.0105 | 57.0827
18.5 | 1.762 | 0.03642 | 0.0119 | 48.38
19 | 1.749 | 0.04301 | 0.0108 | 40.665
19.5 | 1.7037 | 0.05564 | 0.0051 | 30.6201
20 | 1.6554 | 0.07087 | -0.0038 | 23.3583

## 107. Re 10M Mach 0.10 (1)
BIGFOIL.COM POLAR EXPORT
D6516-S
D6516-S |  |  |  | Cl Max: | 0.931 | at alpha= | 8 | deg
JavaFoil+Calcfoil stall+Eppler ext transition |  |  |  | L/D Max: | 115.633 | at alpha= | 6.5 | deg
Re: | 10000000 |  |  | Cd Min: | 0.00569 | at alpha= | -0.5 | deg
Mach: | 0.1 |  |  | Cl=0 at alpha= | -1.4491 | deg
|  |  |  | @ Cl=0.1, Cd= | 0.0057052
|  |  |  | @ Cl=0.4, Cd= | 0.0058778
|  |  |  | @ Cl=0.6, Cd= | 0.08579
alpha (deg) | Cl | Cd | Cm | Cl/Cd
-13 | -0.262 | 0.0835 | -0.014 | -3.143
-12.5 | -0.283 | 0.07908 | -0.014 | -3.584
-12 | -0.305 | 0.07493 | -0.014 | -4.071
-11.5 | -0.327 | 0.07062 | -0.014 | -4.631
-11 | -0.349 | 0.06669 | -0.014 | -5.228
-10.5 | -0.369 | 0.06302 | -0.014 | -5.86
-10 | -0.389 | 0.05915 | -0.015 | -6.568
-9.5 | -0.405 | 0.0556 | -0.015 | -7.287
-9 | -0.418 | 0.05209 | -0.015 | -8.031
-8.5 | -0.433 | 0.04373 | -0.018 | -9.912
-8 | -0.53 | 0.00785 | -0.028 | -67.54
-7.5 | -0.526 | 0.0075 | -0.028 | -70.125
-7 | -0.514 | 0.00737 | -0.028 | -69.691
-6.5 | -0.493 | 0.00711 | -0.028 | -69.341
-6 | -0.465 | 0.00706 | -0.029 | -65.836
-5.5 | -0.426 | 0.00688 | -0.029 | -62.008
-5 | -0.383 | 0.00673 | -0.029 | -56.845
-4.5 | -0.335 | 0.00669 | -0.029 | -50.073
-4 | -0.285 | 0.00643 | -0.029 | -44.234
-3.5 | -0.232 | 0.00636 | -0.029 | -36.416
-3 | -0.177 | 0.00631 | -0.029 | -27.987
-2.5 | -0.12 | 0.00622 | -0.029 | -19.36
-2 | -0.063 | 0.00612 | -0.03 | -10.345
-1.5 | -0.006 | 0.00615 | -0.03 | -0.899
-1 | 0.053 | 0.00577 | -0.03 | 9.104
-0.5 | 0.111 | 0.00569 | -0.03 | 19.463
0 | 0.169 | 0.00576 | -0.03 | 29.327
0.5 | 0.227 | 0.00578 | -0.03 | 39.308
1 | 0.285 | 0.00573 | -0.03 | 49.807
1.5 | 0.343 | 0.00575 | -0.031 | 59.673
2 | 0.401 | 0.00588 | -0.031 | 68.267
2.5 | 0.459 | 0.00606 | -0.031 | 75.723
3 | 0.515 | 0.00625 | -0.031 | 82.518
3.5 | 0.571 | 0.00605 | -0.031 | 94.43
4 | 0.626 | 0.00664 | -0.031 | 94.3
4.5 | 0.678 | 0.00671 | -0.031 | 101.117
5 | 0.729 | 0.00675 | -0.032 | 107.984
5.5 | 0.776 | 0.00694 | -0.032 | 111.863
6 | 0.82 | 0.0072 | -0.032 | 113.895
6.5 | 0.859 | 0.00743 | -0.032 | 115.633
7 | 0.894 | 0.00778 | -0.032 | 114.827
7.5 | 0.921 | 0.00815 | -0.032 | 112.937
8 | 0.931 | 0.00857 | -0.033 | 108.693
8.5 | 0.931 | 0.00904 | -0.033 | 102.991
9 | 0.92 | 0.01005 | -0.033 | 91.519
9.5 | 0.899 | 0.01079 | -0.033 | 83.302
10 | 0.865 | 0.01154 | -0.033 | 74.944
10.5 | 0.798 | 0.01516 | -0.032 | 52.596
11 | 0.672 | 0.04664 | -0.026 | 14.405
11.5 | 0.607 | 0.06668 | -0.021 | 9.105
12 | 0.564 | 0.07363 | -0.019 | 7.657
12.5 | 0.522 | 0.08008 | -0.019 | 6.514
13 | 0.481 | 0.08579 | -0.018 | 5.607

## 108. Re 10M Mach 0.10 (2)
BIGFOIL.COM POLAR EXPORT
D6516-S
D6516-S |  |  |  | Cl Max: | 1.7418 | at alpha= | 16 | deg
XFOIL ncrit=9 |  |  |  | L/D Max: | 133.188 | at alpha= | 8 | deg
Re: | 10000000 |  |  | Cd Min: | 0.22164 | at alpha= | -19 | deg
Mach: | 0.1 |  |  | Cl=0 at alpha= | -1.4847 | deg
|  |  |  | @ Cl=0.1, Cd= | 0.0049478
|  |  |  | @ Cl=0.4, Cd= | 0.0048822
|  |  |  | @ Cl=0.6, Cd= | 0.0052778
alpha (deg) | Cl | Cd | Cm | Cl/Cd
-19 | -0.6347 | 0.22164 | 0.0682 | -2.8637
-18.5 | -0.6272 | 0.21256 | 0.0645 | -2.9507
-18 | -0.615 | 0.20684 | 0.0608 | -2.9733
-16 | -1.3406 | 0.03847 | -0.0581 | -34.8479
-15.5 | -1.3995 | 0.03074 | -0.0533 | -45.527
-15 | -1.3793 | 0.02749 | -0.0511 | -50.1746
-14.5 | -1.3558 | 0.0239 | -0.0491 | -56.728
-14 | -1.3226 | 0.02109 | -0.0473 | -62.7122
-13.5 | -1.2848 | 0.01858 | -0.0456 | -69.1496
-13 | -1.2453 | 0.01607 | -0.0439 | -77.4922
-12.5 | -1.2021 | 0.01397 | -0.0424 | -86.0487
-12 | -1.1533 | 0.01281 | -0.0413 | -90.0312
-11.5 | -1.1025 | 0.01197 | -0.0403 | -92.1053
-11 | -1.0508 | 0.01132 | -0.0394 | -92.8269
-10.5 | -0.9991 | 0.0107 | -0.0385 | -93.3738
-10 | -0.9474 | 0.01016 | -0.0375 | -93.248
-9.5 | -0.8966 | 0.0096 | -0.0362 | -93.3958
-9 | -0.8424 | 0.00911 | -0.0358 | -92.4698
-8.5 | -0.7806 | 0.00861 | -0.037 | -90.662
-8 | -0.7199 | 0.00754 | -0.0381 | -95.4775
-7.5 | -0.6627 | 0.00686 | -0.0382 | -96.6035
-7 | -0.6101 | 0.00647 | -0.0372 | -94.2968
-6.5 | -0.5559 | 0.00623 | -0.0365 | -89.2295
-6 | -0.5011 | 0.00608 | -0.036 | -82.4178
-5.5 | -0.4459 | 0.00599 | -0.0357 | -74.4407
-5 | -0.3906 | 0.00576 | -0.0353 | -67.8125
-4.5 | -0.3354 | 0.00545 | -0.0349 | -61.5413
-4 | -0.28 | 0.00529 | -0.0345 | -52.9301
-3 | -0.1688 | 0.00511 | -0.034 | -33.0333
-2.5 | -0.1131 | 0.00506 | -0.0338 | -22.3518
-2 | -0.0575 | 0.00503 | -0.0335 | -11.4314
-1.5 | -0.0017 | 0.00506 | -0.0334 | -0.33597
-1 | 0.054 | 0.00504 | -0.0332 | 10.7143
-0.5 | 0.1089 | 0.00493 | -0.0329 | 22.0892
0 | 0.1643 | 0.00488 | -0.0327 | 33.668
0.5 | 0.2194 | 0.00488 | -0.0325 | 44.959
1 | 0.2739 | 0.00475 | -0.0323 | 57.6632
1.5 | 0.3291 | 0.00477 | -0.0321 | 68.9937
2 | 0.3835 | 0.00487 | -0.0318 | 78.7474
2.5 | 0.4374 | 0.00491 | -0.0315 | 89.0835
3 | 0.4906 | 0.00502 | -0.0309 | 97.7291
4 | 0.5981 | 0.00527 | -0.0299 | 113.4915
4.5 | 0.6659 | 0.00555 | -0.0326 | 119.982
5 | 0.7214 | 0.00583 | -0.0324 | 123.7393
5.5 | 0.7741 | 0.00612 | -0.0316 | 126.4869
6 | 0.8268 | 0.00646 | -0.0308 | 127.9876
6.5 | 0.8799 | 0.00683 | -0.0301 | 128.8287
7 | 0.9333 | 0.00715 | -0.0295 | 130.5315
7.5 | 0.9869 | 0.00746 | -0.029 | 132.2922
8 | 1.0402 | 0.00781 | -0.0285 | 133.1882
8.5 | 1.0927 | 0.00829 | -0.0278 | 131.8094
9 | 1.1446 | 0.00888 | -0.0271 | 128.8964
10.5 | 1.3001 | 0.01042 | -0.025 | 124.7697
11 | 1.3512 | 0.01096 | -0.0242 | 123.2847
11.5 | 1.4011 | 0.01164 | -0.0233 | 120.3694
12 | 1.4491 | 0.0125 | -0.0221 | 115.928
13 | 1.5437 | 0.01422 | -0.0196 | 108.5584
13.5 | 1.5882 | 0.01527 | -0.018 | 104.0079
14 | 1.6297 | 0.01655 | -0.0161 | 98.4713
14.5 | 1.6672 | 0.01809 | -0.0137 | 92.1614
15 | 1.6993 | 0.01992 | -0.0106 | 85.3062
15.5 | 1.7261 | 0.02187 | -0.007 | 78.9255
16 | 1.7418 | 0.02378 | -0.0017 | 73.2464
16.5 | 1.7387 | 0.02603 | 0.0056 | 66.796
17 | 1.7411 | 0.02869 | 0.0102 | 60.6867
17.5 | 1.7367 | 0.03262 | 0.0131 | 53.2403
18 | 1.7256 | 0.03824 | 0.0138 | 45.1255
18.5 | 1.694 | 0.04787 | 0.0107 | 35.3875
19 | 1.6602 | 0.05981 | 0.0043 | 27.7579
19.5 | 1.5464 | 0.08795 | -0.0136 | 17.5827
20 | 1.3668 | 0.13434 | -0.044 | 10.1742

## 109. Re 10M Mach 0.25 (1)
BIGFOIL.COM POLAR EXPORT
D6516-S
D6516-S |  |  |  | Cl Max: | 0.914 | at alpha= | 7.5 | deg
JavaFoil+Calcfoil stall+Eppler ext transition |  |  |  | L/D Max: | 112.667 | at alpha= | 6.5 | deg
Re: | 10000000 |  |  | Cd Min: | 0.00572 | at alpha= | -0.5 | deg
Mach: | 0.25 |  |  | Cl=0 at alpha= | -1.45 | deg
|  |  |  | @ Cl=0.1, Cd= | 0.08508
|  |  |  | @ Cl=0.4, Cd= | 0.08508
|  |  |  | @ Cl=0.6, Cd= | 0.08508
alpha (deg) | Cl | Cd | Cm | Cl/Cd
-12 | -0.059 | 0.07753 | -0.014 | -0.765
-11.5 | -0.056 | 0.07891 | -0.012 | -0.714
-11 | -0.054 | 0.0691 | -0.014 | -0.778
-10.5 | -0.126 | 0.06511 | -0.014 | -1.942
-10 | -0.194 | 0.06142 | -0.014 | -3.158
-9.5 | -0.248 | 0.05796 | -0.014 | -4.282
-9 | -0.295 | 0.05444 | -0.015 | -5.415
-8.5 | -0.333 | 0.05092 | -0.015 | -6.549
-8 | -0.363 | 0.04756 | -0.015 | -7.635
-7.5 | -0.384 | 0.04345 | -0.017 | -8.827
-7 | -0.481 | 0.00746 | -0.029 | -64.529
-6.5 | -0.477 | 0.00729 | -0.029 | -65.44
-6 | -0.459 | 0.00719 | -0.029 | -63.863
-5.5 | -0.427 | 0.00702 | -0.03 | -60.8
-5 | -0.386 | 0.00685 | -0.03 | -56.347
-4.5 | -0.34 | 0.00667 | -0.03 | -51.023
-4 | -0.29 | 0.00653 | -0.03 | -44.439
-3.5 | -0.237 | 0.00643 | -0.03 | -36.87
-3 | -0.181 | 0.00636 | -0.03 | -28.491
-2.5 | -0.124 | 0.00628 | -0.03 | -19.675
-2 | -0.065 | 0.00614 | -0.03 | -10.579
-1.5 | -0.006 | 0.00618 | -0.031 | -0.919
-1 | 0.054 | 0.00581 | -0.031 | 9.287
-0.5 | 0.114 | 0.00572 | -0.031 | 19.904
0 | 0.174 | 0.0058 | -0.031 | 29.94
0.5 | 0.233 | 0.0058 | -0.031 | 40.23
1 | 0.293 | 0.00574 | -0.031 | 51.022
1.5 | 0.353 | 0.00585 | -0.031 | 60.291
2 | 0.412 | 0.00593 | -0.032 | 69.524
2.5 | 0.471 | 0.00612 | -0.032 | 77.009
3 | 0.529 | 0.00631 | -0.032 | 83.859
3.5 | 0.587 | 0.00613 | -0.032 | 95.618
4 | 0.642 | 0.0067 | -0.032 | 95.749
4.5 | 0.695 | 0.00678 | -0.032 | 102.483
5 | 0.746 | 0.00689 | -0.032 | 108.297
5.5 | 0.792 | 0.00713 | -0.033 | 111.077
6 | 0.834 | 0.00741 | -0.033 | 112.585
6.5 | 0.869 | 0.00771 | -0.033 | 112.667
7 | 0.897 | 0.00811 | -0.033 | 110.614
7.5 | 0.914 | 0.00857 | -0.033 | 106.682
8 | 0.906 | 0.00902 | -0.033 | 100.438
8.5 | 0.88 | 0.01012 | -0.034 | 87.015
9 | 0.834 | 0.01014 | -0.034 | 82.216
9.5 | 0.731 | 0.0164 | -0.032 | 44.566
10 | 0.568 | 0.05792 | -0.021 | 9.814
10.5 | 0.486 | 0.07102 | -0.013 | 6.842
11 | 0.408 | 0.07034 | -0.018 | 5.798
11.5 | 0.319 | 0.07565 | -0.017 | 4.214
12 | 0.219 | 0.0804 | -0.017 | 2.725
12.5 | 0.078 | 0.08508 | -0.017 | 0.917

## 110. Re 10M Mach 0.25 (2)
BIGFOIL.COM POLAR EXPORT
D6516-S
D6516-S |  |  |  | Cl Max: | 1.5445 | at alpha= | 13 | deg
XFOIL ncrit=9 |  |  |  | L/D Max: | 131.828 | at alpha= | 7.5 | deg
Re: | 10000000 |  |  | Cd Min: | 0.18408 | at alpha= | -15 | deg
Mach: | 0.25 |  |  | Cl=0 at alpha= | -1.4835 | deg
|  |  |  | @ Cl=0.1, Cd= | 0.0049639
|  |  |  | @ Cl=0.4, Cd= | 0.0048717
|  |  |  | @ Cl=0.6, Cd= | 0.00529
alpha (deg) | Cl | Cd | Cm | Cl/Cd
-15 | -0.6574 | 0.18408 | 0.0356 | -3.5713
-14.5 | -0.647 | 0.17557 | 0.0324 | -3.6851
-14 | -0.6519 | 0.16244 | 0.0291 | -4.0132
-13.5 | -0.6464 | 0.15455 | 0.0268 | -4.1825
-13 | -0.6317 | 0.14966 | 0.0253 | -4.2209
-12 | -0.6562 | 0.12332 | 0.0159 | -5.3211
-11.5 | -0.6552 | 0.11444 | 0.0122 | -5.7253
-11 | -0.6488 | 0.10705 | 0.0091 | -6.0607
-10.5 | -0.6574 | 0.09624 | 0.0037 | -6.8308
-10 | -0.964 | 0.01894 | -0.0488 | -50.8976
-9.5 | -0.9306 | 0.01391 | -0.0458 | -66.9015
-9 | -0.8821 | 0.01192 | -0.0431 | -74.0017
-8.5 | -0.8181 | 0.01084 | -0.043 | -75.4705
-8 | -0.7513 | 0.00976 | -0.0437 | -76.9775
-7.5 | -0.6919 | 0.00796 | -0.0432 | -86.9221
-7 | -0.6372 | 0.00712 | -0.0414 | -89.4944
-6.5 | -0.5803 | 0.00662 | -0.04 | -87.6586
-6 | -0.5225 | 0.0063 | -0.039 | -82.9365
-5.5 | -0.4643 | 0.00614 | -0.0382 | -75.6189
-5 | -0.4057 | 0.006 | -0.0376 | -67.6167
-4.5 | -0.3481 | 0.0056 | -0.0369 | -62.1607
-4 | -0.2904 | 0.00537 | -0.0363 | -54.0782
-3.5 | -0.2326 | 0.00522 | -0.0357 | -44.5594
-2.5 | -0.1172 | 0.00507 | -0.035 | -23.1164
-2 | -0.0595 | 0.00504 | -0.0347 | -11.8056
-1.5 | -0.0019 | 0.00507 | -0.0344 | -0.37475
-1 | 0.0556 | 0.00505 | -0.0342 | 11.0099
-0.5 | 0.1123 | 0.00494 | -0.0339 | 22.7328
0 | 0.1694 | 0.0049 | -0.0336 | 34.5714
0.5 | 0.2261 | 0.0049 | -0.0334 | 46.1429
1 | 0.2823 | 0.00478 | -0.0331 | 59.0586
1.5 | 0.3392 | 0.00479 | -0.0329 | 70.8142
2.5 | 0.4508 | 0.00494 | -0.0321 | 91.2551
3 | 0.5057 | 0.00504 | -0.0315 | 100.3373
3.5 | 0.5588 | 0.0052 | -0.0303 | 107.4615
4 | 0.6183 | 0.00533 | -0.0304 | 116.0038
4.5 | 0.6891 | 0.00564 | -0.0331 | 122.1809
5 | 0.7455 | 0.00595 | -0.0324 | 125.2941
5.5 | 0.8003 | 0.00627 | -0.0313 | 127.6396
6 | 0.8557 | 0.00663 | -0.0302 | 129.0649
7 | 0.9678 | 0.00738 | -0.0283 | 131.1382
7.5 | 1.0243 | 0.00777 | -0.0273 | 131.8275
8 | 1.0803 | 0.00828 | -0.0261 | 130.471
8.5 | 1.1355 | 0.00897 | -0.0247 | 126.5886
9 | 1.1903 | 0.00973 | -0.0232 | 122.333
9.5 | 1.2468 | 0.01024 | -0.0219 | 121.7578
10 | 1.3025 | 0.0109 | -0.0203 | 119.4954
10.5 | 1.3567 | 0.01177 | -0.0185 | 115.2676
11 | 1.4082 | 0.01298 | -0.0161 | 108.49
11.5 | 1.4575 | 0.01443 | -0.0134 | 101.0049
12 | 1.5014 | 0.01639 | -0.0101 | 91.6046
12.5 | 1.533 | 0.0194 | -0.0055 | 79.0206
13 | 1.5445 | 0.02363 | 0.0007 | 65.3618
13.5 | 1.5196 | 0.02815 | 0.0107 | 53.9822
14 | 1.4751 | 0.03445 | 0.017 | 42.8186
14.5 | 1.4478 | 0.04244 | 0.0159 | 34.114
15 | 1.4161 | 0.05445 | 0.0082 | 26.0073
15.5 | 1.3842 | 0.06872 | -0.0016 | 20.1426
16 | 1.3388 | 0.08602 | -0.0126 | 15.5638
16.5 | 1.2945 | 0.10338 | -0.023 | 12.5218
17 | 1.2583 | 0.11965 | -0.033 | 10.5165
17.5 | 1.1974 | 0.1421 | -0.0478 | 8.4265
18 | 1.1176 | 0.17139 | -0.0675 | 6.5208

## 111. Re 10M Mach 0.50 (1)
BIGFOIL.COM POLAR EXPORT
D6516-S
D6516-S |  |  |  | Cl Max: | 1.136 | at alpha= | 20 | deg
JavaFoil+Calcfoil stall+Eppler ext transition |  |  |  | L/D Max: | 104.701 | at alpha= | 5 | deg
Re: | 10000000 |  |  | Cd Min: | 0.00592 | at alpha= | 0 | deg
Mach: | 0.5 |  |  | Cl=0 at alpha= | -1.4546 | deg
|  |  |  | @ Cl=0.1, Cd= | 0.0060769
|  |  |  | @ Cl=0.4, Cd= | 0.0060282
|  |  |  | @ Cl=0.6, Cd= | 0.0066992
alpha (deg) | Cl | Cd | Cm | Cl/Cd
-20 | -1.006 | 0.11738 | -0.021 | -8.567
-19.5 | -0.957 | 0.14377 | -0.018 | -6.654
-19 | -0.936 | 0.12939 | -0.019 | -7.232
-18.5 | -0.923 | 0.10935 | -0.021 | -8.443
-18 | -0.879 | 0.12925 | -0.018 | -6.803
-17.5 | -0.86 | 0.11369 | -0.019 | -7.566
-17 | -0.844 | 0.09778 | -0.021 | -8.633
-16.5 | -0.8 | 0.1173 | -0.018 | -6.824
-16 | -0.778 | 0.10481 | -0.019 | -7.426
-15.5 | -0.762 | 0.0891 | -0.021 | -8.551
-15 | -0.726 | 0.09787 | -0.019 | -7.414
-14.5 | -0.698 | 0.0944 | -0.018 | -7.389
-14 | -0.679 | 0.08043 | -0.02 | -8.448
-13.5 | -0.667 | 0.06411 | -0.023 | -10.397
-13 | -0.617 | 0.08408 | -0.017 | -7.333
-12.5 | -0.598 | 0.07088 | -0.02 | -8.439
-12 | -0.59 | 0.05171 | -0.024 | -11.405
-11.5 | -0.537 | 0.07203 | -0.017 | -7.461
-11 | -0.515 | 0.06354 | -0.019 | -8.103
-10.5 | -0.508 | 0.044 | -0.024 | -11.536
-10 | -0.461 | 0.05756 | -0.019 | -8.009
-9.5 | -0.435 | 0.05324 | -0.02 | -8.176
-9 | -0.474 | 0.01329 | -0.03 | -35.647
-8.5 | -0.382 | 0.04746 | -0.02 | -8.049
-8 | -0.384 | 0.02343 | -0.027 | -16.389
-7.5 | -0.325 | 0.04475 | -0.018 | -7.273
-7 | -0.368 | 0.00812 | -0.033 | -45.297
-6.5 | -0.272 | 0.03965 | -0.019 | -6.868
-6 | -0.302 | 0.00759 | -0.033 | -39.769
-5.5 | -0.269 | 0.00733 | -0.033 | -36.66
-5 | -0.19 | 0.03565 | -0.017 | -5.337
-4.5 | -0.311 | 0.00708 | -0.033 | -43.971
-4 | -0.3 | 0.00693 | -0.033 | -43.253
-3.5 | -0.255 | 0.00688 | -0.034 | -37.051
-3 | -0.199 | 0.00664 | -0.034 | -29.948
-2.5 | -0.137 | 0.00648 | -0.034 | -21.156
-2 | -0.072 | 0.0063 | -0.034 | -11.488
-1.5 | -0.006 | 0.00632 | -0.034 | -1.002
-1 | 0.06 | 0.00625 | -0.034 | 9.644
-0.5 | 0.127 | 0.00596 | -0.034 | 21.337
0 | 0.194 | 0.00592 | -0.035 | 32.771
0.5 | 0.261 | 0.00593 | -0.035 | 44.006
1 | 0.328 | 0.006 | -0.035 | 54.597
1.5 | 0.394 | 0.00601 | -0.035 | 65.591
2 | 0.46 | 0.00621 | -0.035 | 74.123
2.5 | 0.526 | 0.00644 | -0.035 | 81.698
3 | 0.59 | 0.00665 | -0.036 | 88.838
3.5 | 0.653 | 0.00696 | -0.036 | 93.8
4 | 0.711 | 0.00714 | -0.036 | 99.544
4.5 | 0.763 | 0.00748 | -0.036 | 102.012
5 | 0.805 | 0.00769 | -0.036 | 104.701
5.5 | 0.826 | 0.00815 | -0.036 | 101.244
6 | 0.794 | 0.00868 | -0.037 | 91.452
6.5 | 0.526 | 0.00924 | -0.037 | 56.925
7 | 0.559 | 0.0099 | -0.037 | 56.424
7.5 | 0.592 | 0.01048 | -0.037 | 56.439
8 | 0.624 | 0.01106 | -0.037 | 56.449
8.5 | 0.655 | 0.01051 | -0.037 | 62.342
9 | 0.682 | 0.01283 | -0.037 | 53.165
9.5 | 0.712 | 0.01347 | -0.037 | 52.823
10 | 0.728 | 0.01638 | -0.037 | 44.407
10.5 | 0.764 | 0.0159 | -0.037 | 48.053
11 | 0.703 | 0.04727 | -0.03 | 14.878
11.5 | 0.806 | 0.02101 | -0.036 | 38.351
12 | 0.758 | 0.05292 | -0.03 | 14.318
12.5 | 0.841 | 0.02959 | -0.035 | 28.435
13 | 0.798 | 0.06666 | -0.029 | 11.977
13.5 | 0.869 | 0.04434 | -0.034 | 19.605
14 | 0.837 | 0.08347 | -0.027 | 10.026
14.5 | 0.902 | 0.06028 | -0.032 | 14.968
15 | 0.881 | 0.09699 | -0.026 | 9.089
15.5 | 0.948 | 0.07011 | -0.032 | 13.526
16 | 0.928 | 0.10888 | -0.025 | 8.523
16.5 | 1.019 | 0.06468 | -0.033 | 15.76
17 | 0.993 | 0.10529 | -0.028 | 9.433
17.5 | 1.005 | 0.12459 | -0.025 | 8.069
18 | 1.063 | 0.09799 | -0.031 | 10.851
18.5 | 1.059 | 0.13056 | -0.026 | 8.111
19 | 1.107 | 0.11639 | -0.03 | 9.508
19.5 | 1.114 | 0.14012 | -0.028 | 7.954
20 | 1.136 | 0.15214 | -0.027 | 7.467

## 112. Re 10M Mach 0.50 (2)
BIGFOIL.COM POLAR EXPORT
D6516-S
D6516-S |  |  |  | Cl Max: | 1.1184 | at alpha= | 20 | deg
XFOIL ncrit=9 |  |  |  | L/D Max: | 131.6 | at alpha= | 5 | deg
Re: | 10000000 |  |  | Cd Min: | 0.30032 | at alpha= | 20 | deg
Mach: | 0.5 |  |  | Cl=0 at alpha= | -1.4771 | deg
|  |  |  | @ Cl=0.1, Cd= | 0.0050722
|  |  |  | @ Cl=0.4, Cd= | 0.0049479
|  |  |  | @ Cl=0.6, Cd= | 0.0053555
alpha (deg) | Cl | Cd | Cm | Cl/Cd
-20 | -0.9066 | 0.28431 | 0.0926 | -3.1888
-19.5 | -0.8845 | 0.2758 | 0.0873 | -3.207
-19 | -0.8625 | 0.26706 | 0.0822 | -3.2296
-18.5 | -0.8411 | 0.25805 | 0.0769 | -3.2594
-18 | -0.8193 | 0.24938 | 0.0719 | -3.2853
-17.5 | -0.7976 | 0.24031 | 0.0668 | -3.319
-17 | -0.7762 | 0.23138 | 0.0619 | -3.3547
-16.5 | -0.7553 | 0.22213 | 0.057 | -3.4003
-16 | -0.7331 | 0.21479 | 0.0524 | -3.4131
-15.5 | -0.7113 | 0.20675 | 0.0479 | -3.4404
-15 | -0.6911 | 0.19819 | 0.0433 | -3.4871
-14.5 | -0.6716 | 0.18955 | 0.0389 | -3.5431
-14 | -0.6528 | 0.18115 | 0.0347 | -3.6036
-13.5 | -0.6351 | 0.1728 | 0.0308 | -3.6753
-13 | -0.6209 | 0.16371 | 0.0271 | -3.7927
-12.5 | -0.6083 | 0.15542 | 0.0241 | -3.9139
-12 | -0.5996 | 0.14661 | 0.0214 | -4.0898
-11.5 | -0.5912 | 0.13821 | 0.0189 | -4.2775
-11 | -0.5823 | 0.13005 | 0.0161 | -4.4775
-10.5 | -0.569 | 0.12334 | 0.0138 | -4.6133
-10 | -0.5585 | 0.11572 | 0.011 | -4.8263
-9.5 | -0.5498 | 0.10766 | 0.0078 | -5.1068
-9 | -0.5448 | 0.09896 | 0.0041 | -5.5053
-8.5 | -0.5434 | 0.08968 | -0.0002 | -6.0593
-8 | -0.5409 | 0.08098 | -0.0048 | -6.6794
-7.5 | -0.537 | 0.07295 | -0.0095 | -7.3612
-7 | -0.5437 | 0.06438 | -0.0157 | -8.4452
-6.5 | -0.5065 | 0.04951 | -0.0408 | -10.2303
-6 | -0.4877 | 0.03826 | -0.0497 | -12.747
-5.5 | -0.4662 | 0.02787 | -0.0523 | -16.7277
-5 | -0.4397 | 0.01703 | -0.0516 | -25.8191
-4.5 | -0.4026 | 0.0082 | -0.0481 | -49.0976
-4 | -0.339 | 0.00617 | -0.0452 | -54.9433
-3.5 | -0.271 | 0.00561 | -0.0433 | -48.3066
-3 | -0.203 | 0.00534 | -0.0418 | -38.015
-2.5 | -0.1357 | 0.00524 | -0.0407 | -25.8969
-2 | -0.0691 | 0.00514 | -0.0398 | -13.4436
-1.5 | -0.003 | 0.00511 | -0.0391 | -0.58708
-1 | 0.0626 | 0.00513 | -0.0386 | 12.2027
-0.5 | 0.1273 | 0.00503 | -0.038 | 25.3082
0 | 0.1917 | 0.00497 | -0.0376 | 38.5714
0.5 | 0.2558 | 0.00497 | -0.0371 | 51.4688
1 | 0.3195 | 0.0049 | -0.0367 | 65.2041
1.5 | 0.3839 | 0.00491 | -0.0362 | 78.1874
2 | 0.4477 | 0.00506 | -0.0356 | 88.4783
2.5 | 0.5111 | 0.00511 | -0.0347 | 100.0196
3 | 0.5731 | 0.00527 | -0.0334 | 108.7476
3.5 | 0.6329 | 0.00546 | -0.0312 | 115.9158
4 | 0.7107 | 0.00569 | -0.0323 | 124.9033
4.5 | 0.7902 | 0.00609 | -0.0334 | 129.7537
5 | 0.8554 | 0.0065 | -0.0309 | 131.6
5.5 | 0.9215 | 0.00705 | -0.028 | 130.7092
6 | 0.9862 | 0.00806 | -0.0243 | 122.3573
6.5 | 1.0443 | 0.01009 | -0.0192 | 103.4985
7 | 1.076 | 0.01546 | -0.0115 | 69.599
7.5 | 1.0872 | 0.02248 | -0.004 | 48.363
8 | 1.0689 | 0.03033 | 0.0032 | 35.2423
8.5 | 1.0298 | 0.0364 | 0.0103 | 28.2912
9 | 0.9929 | 0.04697 | 0.0038 | 21.139
9.5 | 0.974 | 0.06207 | -0.0111 | 15.692
10 | 0.9497 | 0.07631 | -0.0187 | 12.4453
10.5 | 0.9298 | 0.08881 | -0.0255 | 10.4695
11 | 0.9124 | 0.10145 | -0.0326 | 8.9936
11.5 | 0.8978 | 0.11457 | -0.0401 | 7.8363
12 | 0.8926 | 0.12673 | -0.0471 | 7.0433
12.5 | 0.8855 | 0.14057 | -0.055 | 6.2994
13 | 0.8877 | 0.15288 | -0.0619 | 5.8065
13.5 | 0.8959 | 0.16424 | -0.0681 | 5.4548
14 | 0.9066 | 0.1752 | -0.0742 | 5.1747
14.5 | 0.917 | 0.18696 | -0.0807 | 4.9048
15 | 0.9304 | 0.19811 | -0.0867 | 4.6964
15.5 | 0.9442 | 0.20961 | -0.0929 | 4.5046
16 | 0.9605 | 0.22047 | -0.0987 | 4.3566
16.5 | 0.979 | 0.23045 | -0.1043 | 4.2482
17 | 0.9993 | 0.23939 | -0.1095 | 4.1744
17.5 | 1.0184 | 0.24946 | -0.1151 | 4.0824
18 | 1.037 | 0.26053 | -0.1209 | 3.9803
18.5 | 1.0569 | 0.27092 | -0.1266 | 3.9012
19 | 1.0771 | 0.28088 | -0.1322 | 3.8347
19.5 | 1.0977 | 0.2907 | -0.1377 | 3.7761
20 | 1.1184 | 0.30032 | -0.1433 | 3.724

## 113. Re 12M Mach 0.00 (1)
BIGFOIL.COM POLAR EXPORT
D6516-S
D6516-S |  |  |  | Cl Max: | 0.936 | at alpha= | 8.5 | deg
JavaFoil+Calcfoil stall+Eppler ext transition |  |  |  | L/D Max: | 117.448 | at alpha= | 7 | deg
Re: | 12000000 |  |  | Cd Min: | 0.00573 | at alpha= | -1 | deg
Mach: | 0 |  |  | Cl=0 at alpha= | -1.4561 | deg
|  |  |  | @ Cl=0.1, Cd= | 0.0057714
|  |  |  | @ Cl=0.4, Cd= | 0.0058725
|  |  |  | @ Cl=0.6, Cd= | 0.08673
alpha (deg) | Cl | Cd | Cm | Cl/Cd
-13.5 | -0.282 | 0.08616 | -0.014 | -3.269
-13 | -0.3 | 0.08217 | -0.014 | -3.651
-12.5 | -0.319 | 0.07735 | -0.014 | -4.126
-12 | -0.338 | 0.07365 | -0.014 | -4.592
-11.5 | -0.358 | 0.06938 | -0.015 | -5.155
-11 | -0.376 | 0.06556 | -0.015 | -5.739
-10.5 | -0.394 | 0.06127 | -0.015 | -6.434
-10 | -0.411 | 0.05647 | -0.016 | -7.283
-9.5 | -0.424 | 0.05329 | -0.016 | -7.961
-9 | -0.436 | 0.04826 | -0.017 | -9.039
-8.5 | -0.539 | 0.00797 | -0.028 | -67.656
-8 | -0.539 | 0.00761 | -0.028 | -70.846
-7.5 | -0.532 | 0.00741 | -0.028 | -71.746
-7 | -0.517 | 0.00721 | -0.028 | -71.701
-6.5 | -0.495 | 0.00705 | -0.028 | -70.186
-6 | -0.465 | 0.0069 | -0.028 | -67.386
-5.5 | -0.426 | 0.00678 | -0.029 | -62.805
-5 | -0.382 | 0.00658 | -0.029 | -58.008
-4.5 | -0.334 | 0.0066 | -0.029 | -50.591
-4 | -0.283 | 0.00636 | -0.029 | -44.586
-3.5 | -0.231 | 0.00623 | -0.029 | -37.023
-3 | -0.176 | 0.00623 | -0.029 | -28.245
-2.5 | -0.12 | 0.00619 | -0.029 | -19.381
-2 | -0.063 | 0.00609 | -0.029 | -10.337
-1.5 | -0.005 | 0.00605 | -0.03 | -0.908
-1 | 0.052 | 0.00573 | -0.03 | 9.131
-0.5 | 0.11 | 0.00578 | -0.03 | 19.068
0 | 0.168 | 0.00573 | -0.03 | 29.338
0.5 | 0.226 | 0.00578 | -0.03 | 39.08
1 | 0.284 | 0.00579 | -0.03 | 48.983
1.5 | 0.341 | 0.00578 | -0.03 | 59.034
2 | 0.399 | 0.00587 | -0.031 | 68.01
2.5 | 0.456 | 0.00601 | -0.031 | 75.893
3 | 0.513 | 0.00616 | -0.031 | 83.263
3.5 | 0.568 | 0.00638 | -0.031 | 89.161
4 | 0.623 | 0.00664 | -0.031 | 93.776
4.5 | 0.675 | 0.00669 | -0.031 | 101.009
5 | 0.726 | 0.00686 | -0.031 | 105.785
5.5 | 0.773 | 0.00708 | -0.032 | 109.214
6 | 0.817 | 0.0071 | -0.032 | 115.137
6.5 | 0.857 | 0.00731 | -0.032 | 117.326
7 | 0.892 | 0.0076 | -0.032 | 117.448
7.5 | 0.921 | 0.00788 | -0.032 | 116.881
8 | 0.933 | 0.00826 | -0.032 | 112.953
8.5 | 0.936 | 0.0087 | -0.033 | 107.601
9 | 0.929 | 0.00958 | -0.033 | 96.953
9.5 | 0.913 | 0.01022 | -0.033 | 89.38
10 | 0.889 | 0.01105 | -0.033 | 80.414
10.5 | 0.848 | 0.0119 | -0.033 | 71.289
11 | 0.779 | 0.01674 | -0.031 | 46.55
11.5 | 0.65 | 0.05731 | -0.023 | 11.343
12 | 0.603 | 0.06948 | -0.021 | 8.674
12.5 | 0.563 | 0.07653 | -0.02 | 7.358
13 | 0.526 | 0.08193 | -0.019 | 6.421
13.5 | 0.49 | 0.08673 | -0.019 | 5.655

## 114. Re 12M Mach 0.00 (2)
BIGFOIL.COM POLAR EXPORT
D6516-S
D6516-S |  |  |  | Cl Max: | 1.812 | at alpha= | 18 | deg
XFOIL ncrit=9 |  |  |  | L/D Max: | 138.302 | at alpha= | 8 | deg
Re: | 12000000 |  |  | Cd Min: | 0.14573 | at alpha= | -15.5 | deg
Mach: | 0 |  |  | Cl=0 at alpha= | -1.4793 | deg
|  |  |  | @ Cl=0.1, Cd= | 0.0049217
|  |  |  | @ Cl=0.4, Cd= | 0.0049333
|  |  |  | @ Cl=0.6, Cd= | 0.0052954
alpha (deg) | Cl | Cd | Cm | Cl/Cd
-18 | -1.5072 | 0.03624 | -0.0599 | -41.5894
-17.5 | -1.5548 | 0.03068 | -0.0547 | -50.678
-17 | -1.5453 | 0.02762 | -0.0515 | -55.9486
-16.5 | -1.5238 | 0.02486 | -0.0492 | -61.2953
-15.5 | -0.7933 | 0.14573 | 0.0246 | -5.4436
-15 | -0.8086 | 0.13401 | 0.0198 | -6.0339
-13 | -1.2429 | 0.01314 | -0.04 | -94.589
-12.5 | -1.195 | 0.0121 | -0.0392 | -98.7603
-12 | -1.1452 | 0.01135 | -0.0385 | -100.8987
-11.5 | -1.0946 | 0.01071 | -0.0378 | -102.2035
-11 | -1.0436 | 0.01015 | -0.0371 | -102.8177
-10.5 | -0.9927 | 0.00961 | -0.0363 | -103.2986
-10 | -0.9422 | 0.00912 | -0.0354 | -103.3114
-9.5 | -0.8909 | 0.00863 | -0.0346 | -103.2329
-9 | -0.8309 | 0.00816 | -0.0358 | -101.826
-8.5 | -0.7692 | 0.0077 | -0.0373 | -99.8961
-7.5 | -0.661 | 0.00663 | -0.0366 | -99.6983
-7 | -0.6081 | 0.0062 | -0.0359 | -98.0806
-6.5 | -0.5539 | 0.006 | -0.0355 | -92.3167
-6 | -0.4994 | 0.00586 | -0.0352 | -85.2218
-5.5 | -0.4443 | 0.00575 | -0.0349 | -77.2696
-5 | -0.3891 | 0.00562 | -0.0347 | -69.2349
-4.5 | -0.3342 | 0.00537 | -0.0344 | -62.2346
-4 | -0.2792 | 0.00522 | -0.0341 | -53.4866
-3.5 | -0.224 | 0.00508 | -0.0338 | -44.0945
-2.5 | -0.1133 | 0.005 | -0.0334 | -22.66
-2 | -0.0579 | 0.00498 | -0.0333 | -11.6265
-1.5 | -0.0023 | 0.00501 | -0.0331 | -0.45908
-1 | 0.0532 | 0.00499 | -0.0329 | 10.6613
-0.5 | 0.108 | 0.00491 | -0.0327 | 21.9959
0 | 0.1631 | 0.00489 | -0.0325 | 33.3538
0.5 | 0.2181 | 0.00488 | -0.0324 | 44.6926
1 | 0.2727 | 0.00478 | -0.0322 | 57.0502
1.5 | 0.3275 | 0.00481 | -0.032 | 68.0873
2 | 0.382 | 0.0049 | -0.0318 | 77.9592
2.5 | 0.4361 | 0.005 | -0.0315 | 87.22
3 | 0.4896 | 0.00514 | -0.0311 | 95.2529
3.5 | 0.5423 | 0.00525 | -0.0306 | 103.2952
4 | 0.5949 | 0.00529 | -0.0299 | 112.4575
4.5 | 0.6514 | 0.00535 | -0.03 | 121.757
5 | 0.7184 | 0.00564 | -0.0326 | 127.3759
5.5 | 0.7705 | 0.00591 | -0.0318 | 130.3723
6 | 0.8228 | 0.00624 | -0.0311 | 131.859
7 | 0.9286 | 0.00684 | -0.03 | 135.7602
7.5 | 0.9817 | 0.00714 | -0.0295 | 137.493
8 | 1.0345 | 0.00748 | -0.0291 | 138.3021
8.5 | 1.0864 | 0.00796 | -0.0285 | 136.4824
9 | 1.138 | 0.00849 | -0.0279 | 134.04
9.5 | 1.19 | 0.00889 | -0.0274 | 133.8583
10 | 1.2416 | 0.00934 | -0.0269 | 132.9336
10.5 | 1.2927 | 0.00981 | -0.0264 | 131.7737
11 | 1.3434 | 0.01031 | -0.0258 | 130.3007
11.5 | 1.393 | 0.0109 | -0.0251 | 127.7982
12 | 1.4412 | 0.01163 | -0.0242 | 123.9209
12.5 | 1.4885 | 0.01243 | -0.0232 | 119.7506
13 | 1.5358 | 0.01315 | -0.0223 | 116.7909
13.5 | 1.5815 | 0.01397 | -0.0212 | 113.2069
14 | 1.6251 | 0.01496 | -0.0198 | 108.6297
14.5 | 1.6655 | 0.01618 | -0.0181 | 102.9357
15 | 1.7006 | 0.01782 | -0.0156 | 95.4321
15.5 | 1.7372 | 0.01905 | -0.0135 | 91.1916
16 | 1.7696 | 0.02045 | -0.0109 | 86.533
16.5 | 1.7967 | 0.02197 | -0.0076 | 81.7797
17 | 1.8075 | 0.02343 | -0.0015 | 77.1447
17.5 | 1.8112 | 0.02538 | 0.0043 | 71.3633
18 | 1.812 | 0.02812 | 0.0087 | 64.4381
18.5 | 1.8055 | 0.03215 | 0.0117 | 56.1586
19 | 1.7979 | 0.03724 | 0.0125 | 48.2787
19.5 | 1.7705 | 0.0459 | 0.0103 | 38.573
20 | 1.7411 | 0.05648 | 0.0053 | 30.8268

## 115. Re 12M Mach 0.10 (1)
BIGFOIL.COM POLAR EXPORT
D6516-S
D6516-S |  |  |  | Cl Max: | 0.931 | at alpha= | 8 | deg
JavaFoil+Calcfoil stall+Eppler ext transition |  |  |  | L/D Max: | 117.169 | at alpha= | 6.5 | deg
Re: | 12000000 |  |  | Cd Min: | 0.00573 | at alpha= | -1 | deg
Mach: | 0.1 |  |  | Cl=0 at alpha= | -1.4491 | deg
|  |  |  | @ Cl=0.1, Cd= | 0.0057705
|  |  |  | @ Cl=0.4, Cd= | 0.0058883
|  |  |  | @ Cl=0.6, Cd= | 0.08368
alpha (deg) | Cl | Cd | Cm | Cl/Cd
-13 | -0.263 | 0.08238 | -0.014 | -3.188
-12.5 | -0.284 | 0.07802 | -0.014 | -3.637
-12 | -0.305 | 0.07378 | -0.015 | -4.14
-11.5 | -0.327 | 0.06988 | -0.015 | -4.684
-11 | -0.349 | 0.06619 | -0.015 | -5.271
-10.5 | -0.37 | 0.062 | -0.015 | -5.966
-10 | -0.389 | 0.05812 | -0.015 | -6.699
-9.5 | -0.406 | 0.05424 | -0.016 | -7.491
-9 | -0.42 | 0.05018 | -0.016 | -8.378
-8.5 | -0.455 | 0.02904 | -0.022 | -15.683
-8 | -0.53 | 0.00766 | -0.028 | -69.162
-7.5 | -0.526 | 0.00745 | -0.028 | -70.571
-7 | -0.514 | 0.00725 | -0.028 | -70.848
-6.5 | -0.493 | 0.00707 | -0.028 | -69.803
-6 | -0.465 | 0.00696 | -0.029 | -66.742
-5.5 | -0.426 | 0.0068 | -0.029 | -62.704
-5 | -0.383 | 0.0066 | -0.029 | -58.003
-4.5 | -0.335 | 0.00661 | -0.029 | -50.671
-4 | -0.285 | 0.00637 | -0.029 | -44.7
-3.5 | -0.232 | 0.00623 | -0.029 | -37.201
-3 | -0.177 | 0.00623 | -0.029 | -28.352
-2.5 | -0.12 | 0.00619 | -0.029 | -19.455
-2 | -0.063 | 0.00611 | -0.03 | -10.365
-1.5 | -0.006 | 0.00606 | -0.03 | -0.912
-1 | 0.053 | 0.00573 | -0.03 | 9.175
-0.5 | 0.111 | 0.00578 | -0.03 | 19.161
0 | 0.169 | 0.00573 | -0.03 | 29.484
0.5 | 0.227 | 0.00578 | -0.03 | 39.265
1 | 0.285 | 0.0058 | -0.03 | 49.208
1.5 | 0.343 | 0.00579 | -0.031 | 59.307
2 | 0.401 | 0.00589 | -0.031 | 68.065
2.5 | 0.459 | 0.00603 | -0.031 | 76.091
3 | 0.515 | 0.00618 | -0.031 | 83.33
3.5 | 0.571 | 0.00672 | -0.031 | 84.995
4 | 0.626 | 0.00657 | -0.031 | 95.194
4.5 | 0.678 | 0.0067 | -0.031 | 101.222
5 | 0.729 | 0.00688 | -0.032 | 105.909
5.5 | 0.776 | 0.00709 | -0.032 | 109.503
6 | 0.82 | 0.00712 | -0.032 | 115.104
6.5 | 0.859 | 0.00733 | -0.032 | 117.169
7 | 0.894 | 0.00764 | -0.032 | 116.971
7.5 | 0.921 | 0.00792 | -0.032 | 116.226
8 | 0.931 | 0.00836 | -0.033 | 111.319
8.5 | 0.931 | 0.00876 | -0.033 | 106.26
9 | 0.92 | 0.00971 | -0.033 | 94.749
9.5 | 0.899 | 0.01041 | -0.033 | 86.348
10 | 0.867 | 0.01022 | -0.033 | 84.813
10.5 | 0.816 | 0.01265 | -0.033 | 64.495
11 | 0.705 | 0.03061 | -0.029 | 23.021
11.5 | 0.61 | 0.06451 | -0.021 | 9.45
12 | 0.564 | 0.07283 | -0.02 | 7.75
12.5 | 0.523 | 0.0784 | -0.019 | 6.669
13 | 0.482 | 0.08368 | -0.019 | 5.765

## 116. Re 12M Mach 0.10 (2)
BIGFOIL.COM POLAR EXPORT
D6516-S
D6516-S |  |  |  | Cl Max: | 1.7793 | at alpha= | 17 | deg
XFOIL ncrit=9 |  |  |  | L/D Max: | 137.974 | at alpha= | 8 | deg
Re: | 12000000 |  |  | Cd Min: | 0.0882 | at alpha= | 20 | deg
Mach: | 0.1 |  |  | Cl=0 at alpha= | -1.4785 | deg
|  |  |  | @ Cl=0.1, Cd= | 0.0049309
|  |  |  | @ Cl=0.4, Cd= | 0.0049362
|  |  |  | @ Cl=0.6, Cd= | 0.0053049
alpha (deg) | Cl | Cd | Cm | Cl/Cd
-16.5 | -1.4324 | 0.03456 | -0.0602 | -41.4468
-16 | -1.4607 | 0.02939 | -0.0543 | -49.7006
-15.5 | -1.4465 | 0.02549 | -0.0517 | -56.7477
-15 | -1.4144 | 0.02301 | -0.0498 | -61.4689
-14.5 | -1.3791 | 0.02057 | -0.048 | -67.0442
-14 | -1.3391 | 0.01852 | -0.0464 | -72.3056
-13.5 | -1.2963 | 0.01665 | -0.0449 | -77.8559
-13 | -1.2496 | 0.01529 | -0.0437 | -81.7266
-12.5 | -1.2048 | 0.01345 | -0.0422 | -89.5762
-12 | -1.1571 | 0.01205 | -0.0409 | -96.0249
-11.5 | -1.1063 | 0.0112 | -0.04 | -98.7768
-11 | -1.0546 | 0.01054 | -0.039 | -100.0569
-10.5 | -1.0028 | 0.00994 | -0.038 | -100.8853
-10 | -0.9513 | 0.00941 | -0.0369 | -101.0946
-9.5 | -0.8997 | 0.00888 | -0.0359 | -101.3176
-9 | -0.8387 | 0.00838 | -0.0369 | -100.0835
-8.5 | -0.776 | 0.00791 | -0.0383 | -98.1037
-7.5 | -0.6663 | 0.00678 | -0.0374 | -98.2743
-7 | -0.613 | 0.00627 | -0.0366 | -97.7671
-6.5 | -0.5583 | 0.00603 | -0.0361 | -92.5871
-6 | -0.5032 | 0.00588 | -0.0356 | -85.5782
-5.5 | -0.4476 | 0.00577 | -0.0353 | -77.5737
-5 | -0.3918 | 0.00564 | -0.0351 | -69.4681
-4.5 | -0.3364 | 0.0054 | -0.0347 | -62.2963
-4 | -0.2811 | 0.00523 | -0.0344 | -53.7476
-3.5 | -0.2255 | 0.00509 | -0.0341 | -44.3026
-2.5 | -0.114 | 0.005 | -0.0337 | -22.8
-2 | -0.0583 | 0.00498 | -0.0335 | -11.7068
-1.5 | -0.0024 | 0.00501 | -0.0333 | -0.47904
-1 | 0.0535 | 0.00499 | -0.0331 | 10.7214
-0.5 | 0.1086 | 0.00492 | -0.0329 | 22.0732
0 | 0.164 | 0.00489 | -0.0327 | 33.5378
0.5 | 0.2194 | 0.00488 | -0.0325 | 44.959
1 | 0.2742 | 0.00478 | -0.0323 | 57.364
1.5 | 0.3294 | 0.00481 | -0.0321 | 68.4823
2 | 0.3842 | 0.00491 | -0.0319 | 78.2485
2.5 | 0.4385 | 0.005 | -0.0316 | 87.7
3 | 0.4924 | 0.00515 | -0.0312 | 95.6117
3.5 | 0.5454 | 0.00527 | -0.0306 | 103.4915
4 | 0.5983 | 0.0053 | -0.0299 | 112.8868
5 | 0.7227 | 0.00566 | -0.0326 | 127.6855
5.5 | 0.7753 | 0.00594 | -0.0318 | 130.5219
6 | 0.828 | 0.00627 | -0.031 | 132.0574
7 | 0.9348 | 0.00688 | -0.0298 | 135.8721
7.5 | 0.9884 | 0.00718 | -0.0293 | 137.6602
8 | 1.0417 | 0.00755 | -0.0287 | 137.9735
8.5 | 1.0941 | 0.00806 | -0.028 | 135.7444
9.5 | 1.1991 | 0.00901 | -0.0267 | 133.0855
10 | 1.2513 | 0.00948 | -0.0261 | 131.9937
10.5 | 1.3031 | 0.00997 | -0.0254 | 130.7021
11 | 1.3543 | 0.01051 | -0.0246 | 128.8582
11.5 | 1.404 | 0.01124 | -0.0237 | 124.911
12 | 1.4528 | 0.01203 | -0.0226 | 120.7648
12.5 | 1.5013 | 0.01279 | -0.0215 | 117.3808
13 | 1.5485 | 0.01364 | -0.0202 | 113.5264
13.5 | 1.5926 | 0.01478 | -0.0186 | 107.7537
14 | 1.634 | 0.0161 | -0.0166 | 101.4907
15 | 1.7095 | 0.01901 | -0.0118 | 89.9264
15.5 | 1.7431 | 0.02049 | -0.0089 | 85.0708
16 | 1.7697 | 0.02221 | -0.0053 | 79.6803
16.5 | 1.7762 | 0.02401 | 0.0016 | 73.9775
17 | 1.7793 | 0.02614 | 0.0075 | 68.0681
17.5 | 1.7782 | 0.02921 | 0.0118 | 60.8764
18 | 1.7713 | 0.03359 | 0.0143 | 52.733
18.5 | 1.7516 | 0.04047 | 0.0141 | 43.2814
19 | 1.7296 | 0.04926 | 0.0108 | 35.1117
19.5 | 1.6649 | 0.06632 | 0.0011 | 25.104
20 | 1.5873 | 0.0882 | -0.0127 | 17.9966

## 117. Re 12M Mach 0.25 (1)
BIGFOIL.COM POLAR EXPORT
D6516-S
D6516-S |  |  |  | Cl Max: | 0.914 | at alpha= | 7.5 | deg
JavaFoil+Calcfoil stall+Eppler ext transition |  |  |  | L/D Max: | 114.423 | at alpha= | 6.5 | deg
Re: | 12000000 |  |  | Cd Min: | 0.00577 | at alpha= | -1 | deg
Mach: | 0.25 |  |  | Cl=0 at alpha= | -1.45 | deg
|  |  |  | @ Cl=0.1, Cd= | 0.08423
|  |  |  | @ Cl=0.4, Cd= | 0.08423
|  |  |  | @ Cl=0.6, Cd= | 0.08423
alpha (deg) | Cl | Cd | Cm | Cl/Cd
-12 | -0.059 | 0.07689 | -0.014 | -0.772
-11.5 | -0.056 | 0.07719 | -0.012 | -0.73
-11 | -0.054 | 0.06871 | -0.014 | -0.783
-10.5 | -0.126 | 0.06471 | -0.014 | -1.955
-10 | -0.194 | 0.06104 | -0.015 | -3.18
-9.5 | -0.248 | 0.05757 | -0.015 | -4.314
-9 | -0.295 | 0.05383 | -0.015 | -5.481
-8.5 | -0.334 | 0.05017 | -0.015 | -6.659
-8 | -0.365 | 0.04617 | -0.016 | -7.895
-7.5 | -0.389 | 0.03902 | -0.019 | -9.979
-7 | -0.481 | 0.0074 | -0.029 | -65.047
-6.5 | -0.477 | 0.00723 | -0.029 | -65.972
-6 | -0.459 | 0.0071 | -0.029 | -64.734
-5.5 | -0.427 | 0.00694 | -0.03 | -61.496
-5 | -0.386 | 0.00673 | -0.03 | -57.427
-4.5 | -0.34 | 0.0066 | -0.03 | -51.604
-4 | -0.29 | 0.00646 | -0.03 | -44.961
-3.5 | -0.237 | 0.0063 | -0.03 | -37.617
-3 | -0.181 | 0.00627 | -0.03 | -28.871
-2.5 | -0.124 | 0.00625 | -0.03 | -19.775
-2 | -0.065 | 0.00614 | -0.03 | -10.594
-1.5 | -0.006 | 0.00609 | -0.031 | -0.932
-1 | 0.054 | 0.00577 | -0.031 | 9.361
-0.5 | 0.114 | 0.00581 | -0.031 | 19.598
0 | 0.174 | 0.00579 | -0.031 | 29.98
0.5 | 0.233 | 0.0058 | -0.031 | 40.215
1 | 0.293 | 0.00587 | -0.031 | 49.962
1.5 | 0.353 | 0.00583 | -0.031 | 60.443
2 | 0.412 | 0.00593 | -0.032 | 69.547
2.5 | 0.471 | 0.00611 | -0.032 | 77.144
3 | 0.529 | 0.00624 | -0.032 | 84.862
3.5 | 0.587 | 0.00682 | -0.032 | 86.036
4 | 0.642 | 0.00667 | -0.032 | 96.313
4.5 | 0.695 | 0.00682 | -0.032 | 101.895
5 | 0.746 | 0.007 | -0.032 | 106.617
5.5 | 0.792 | 0.00707 | -0.033 | 112.015
6 | 0.834 | 0.0073 | -0.033 | 114.163
6.5 | 0.869 | 0.00759 | -0.033 | 114.423
7 | 0.897 | 0.00788 | -0.033 | 113.788
7.5 | 0.914 | 0.00833 | -0.033 | 109.761
8 | 0.906 | 0.00876 | -0.033 | 103.444
8.5 | 0.88 | 0.00977 | -0.034 | 90.076
9 | 0.836 | 0.01064 | -0.034 | 78.586
9.5 | 0.76 | 0.0121 | -0.033 | 62.766
10 | 0.575 | 0.05343 | -0.023 | 10.759
10.5 | 0.486 | 0.06992 | -0.014 | 6.952
11 | 0.409 | 0.06854 | -0.019 | 5.97
11.5 | 0.319 | 0.07431 | -0.018 | 4.297
12 | 0.219 | 0.07956 | -0.018 | 2.756
12.5 | 0.078 | 0.08423 | -0.018 | 0.927

## 118. Re 12M Mach 0.25 (2)
BIGFOIL.COM POLAR EXPORT
D6516-S
D6516-S |  |  |  | Cl Max: | 1.5721 | at alpha= | 13 | deg
XFOIL ncrit=9 |  |  |  | L/D Max: | 137.166 | at alpha= | 7.5 | deg
Re: | 12000000 |  |  | Cd Min: | 0.19277 | at alpha= | -15.5 | deg
Mach: | 0.25 |  |  | Cl=0 at alpha= | -1.4775 | deg
|  |  |  | @ Cl=0.1, Cd= | 0.0049627
|  |  |  | @ Cl=0.4, Cd= | 0.0049464
|  |  |  | @ Cl=0.6, Cd= | 0.00533
alpha (deg) | Cl | Cd | Cm | Cl/Cd
-15.5 | -0.6684 | 0.19277 | 0.0392 | -3.4673
-15 | -0.6583 | 0.18426 | 0.0358 | -3.5727
-14.5 | -0.6652 | 0.16922 | 0.032 | -3.931
-14 | -0.6578 | 0.1624 | 0.0303 | -4.0505
-13 | -0.6759 | 0.1374 | 0.0219 | -4.9192
-12.5 | -0.6755 | 0.12831 | 0.0184 | -5.2646
-12 | -0.6698 | 0.12069 | 0.0154 | -5.5498
-11 | -0.9301 | 0.04343 | -0.0485 | -21.4161
-10.5 | -1.0162 | 0.02034 | -0.0509 | -49.9607
-10 | -0.9887 | 0.01436 | -0.0479 | -68.851
-9.5 | -0.9418 | 0.01187 | -0.045 | -79.3429
-9 | -0.8824 | 0.0105 | -0.0439 | -84.0381
-8.5 | -0.8145 | 0.00966 | -0.0444 | -84.3168
-8 | -0.7494 | 0.00881 | -0.0445 | -85.0624
-7.5 | -0.6945 | 0.00819 | -0.0426 | -84.7985
-7 | -0.6403 | 0.00694 | -0.0408 | -92.2622
-6.5 | -0.5829 | 0.00638 | -0.0395 | -91.3636
-6 | -0.5247 | 0.00608 | -0.0386 | -86.2993
-5.5 | -0.4661 | 0.00591 | -0.0379 | -78.8663
-5 | -0.4074 | 0.00577 | -0.0373 | -70.6066
-4 | -0.2915 | 0.00531 | -0.0361 | -54.8964
-3.5 | -0.2336 | 0.00515 | -0.0356 | -45.3592
-3 | -0.1758 | 0.00508 | -0.0352 | -34.6063
-2.5 | -0.118 | 0.00502 | -0.0349 | -23.506
-2 | -0.0603 | 0.005 | -0.0346 | -12.06
-1.5 | -0.0026 | 0.00501 | -0.0343 | -0.51896
-1 | 0.0551 | 0.00501 | -0.0341 | 10.998
0 | 0.169 | 0.00489 | -0.0336 | 34.5603
0.5 | 0.2261 | 0.00489 | -0.0334 | 46.2372
1 | 0.2827 | 0.0048 | -0.0332 | 58.8958
1.5 | 0.3395 | 0.00483 | -0.0329 | 70.2899
2 | 0.396 | 0.00494 | -0.0326 | 80.1619
2.5 | 0.4521 | 0.00503 | -0.0323 | 89.8807
3 | 0.5077 | 0.00517 | -0.0318 | 98.2012
3.5 | 0.5623 | 0.00533 | -0.031 | 105.4972
4 | 0.617 | 0.00533 | -0.0301 | 115.7598
5 | 0.7469 | 0.00576 | -0.0326 | 129.6701
5.5 | 0.8017 | 0.00609 | -0.0315 | 131.642
6 | 0.8569 | 0.00645 | -0.0304 | 132.8527
6.5 | 0.913 | 0.00677 | -0.0294 | 134.8597
7 | 0.9695 | 0.00709 | -0.0285 | 136.7419
7.5 | 1.026 | 0.00748 | -0.0275 | 137.1658
8 | 1.082 | 0.00802 | -0.0263 | 134.9127
8.5 | 1.1368 | 0.00878 | -0.0249 | 129.4761
9 | 1.1936 | 0.00923 | -0.0237 | 129.3174
9.5 | 1.2503 | 0.00974 | -0.0224 | 128.3676
10 | 1.3062 | 0.01039 | -0.0208 | 125.717
10.5 | 1.3602 | 0.01132 | -0.0189 | 120.159
11 | 1.4136 | 0.01231 | -0.0168 | 114.8335
11.5 | 1.4647 | 0.01358 | -0.0143 | 107.8571
12 | 1.5117 | 0.01525 | -0.0112 | 99.1279
12.5 | 1.5504 | 0.01767 | -0.0072 | 87.7419
13 | 1.5721 | 0.0213 | -0.0017 | 73.8075
13.5 | 1.562 | 0.02612 | 0.0067 | 59.8009
14 | 1.5197 | 0.03105 | 0.0164 | 48.9436
14.5 | 1.4902 | 0.03781 | 0.0184 | 39.4129
15 | 1.4557 | 0.04851 | 0.0132 | 30.0082
15.5 | 1.422 | 0.06236 | 0.0034 | 22.8031
16 | 1.3778 | 0.0788 | -0.0072 | 17.4848
16.5 | 1.34 | 0.09468 | -0.0167 | 14.1529
17 | 1.2929 | 0.11271 | -0.028 | 11.471
17.5 | 1.2389 | 0.13308 | -0.0413 | 9.3094
18 | 1.1719 | 0.15797 | -0.0581 | 7.4185

## 119. Re 12M Mach 0.50 (1)
BIGFOIL.COM POLAR EXPORT
D6516-S
D6516-S |  |  |  | Cl Max: | 1.133 | at alpha= | 20 | deg
JavaFoil+Calcfoil stall+Eppler ext transition |  |  |  | L/D Max: | 104.126 | at alpha= | 5 | deg
Re: | 12000000 |  |  | Cd Min: | 0.00591 | at alpha= | 0 | deg
Mach: | 0.5 |  |  | Cl=0 at alpha= | -1.4546 | deg
|  |  |  | @ Cl=0.1, Cd= | 0.0060046
|  |  |  | @ Cl=0.4, Cd= | 0.0060118
|  |  |  | @ Cl=0.6, Cd= | 0.0067095
alpha (deg) | Cl | Cd | Cm | Cl/Cd
-20 | -0.994 | 0.13511 | -0.02 | -7.36
-19.5 | -0.959 | 0.14658 | -0.018 | -6.541
-19 | -0.939 | 0.12953 | -0.019 | -7.248
-18.5 | -0.927 | 0.10711 | -0.021 | -8.651
-18 | -0.881 | 0.12658 | -0.018 | -6.957
-17.5 | -0.864 | 0.10892 | -0.02 | -7.934
-17 | -0.851 | 0.09083 | -0.022 | -9.37
-16.5 | -0.801 | 0.11495 | -0.018 | -6.972
-16 | -0.781 | 0.1015 | -0.019 | -7.692
-15.5 | -0.767 | 0.0836 | -0.022 | -9.178
-15 | -0.727 | 0.09595 | -0.019 | -7.575
-14.5 | -0.699 | 0.09192 | -0.019 | -7.609
-14 | -0.684 | 0.07629 | -0.021 | -8.962
-13.5 | -0.674 | 0.05818 | -0.024 | -11.583
-13 | -0.618 | 0.08258 | -0.018 | -7.48
-12.5 | -0.602 | 0.06743 | -0.021 | -8.924
-12 | -0.601 | 0.04334 | -0.025 | -13.875
-11.5 | -0.539 | 0.07059 | -0.018 | -7.629
-11 | -0.518 | 0.06079 | -0.02 | -8.516
-10.5 | -0.522 | 0.03388 | -0.026 | -15.424
-10 | -0.463 | 0.05532 | -0.02 | -8.376
-9.5 | -0.439 | 0.0498 | -0.021 | -8.816
-9 | -0.498 | 0.0096 | -0.032 | -51.916
-8.5 | -0.386 | 0.04344 | -0.022 | -8.894
-8 | -0.434 | 0.00877 | -0.032 | -49.479
-7.5 | -0.328 | 0.04274 | -0.02 | -7.667
-7 | -0.368 | 0.00792 | -0.033 | -46.427
-6.5 | -0.276 | 0.0361 | -0.021 | -7.645
-6 | -0.302 | 0.00752 | -0.033 | -40.149
-5.5 | -0.269 | 0.00735 | -0.033 | -36.566
-5 | -0.192 | 0.0334 | -0.02 | -5.752
-4.5 | -0.311 | 0.00703 | -0.033 | -44.29
-4 | -0.3 | 0.00684 | -0.033 | -43.774
-3.5 | -0.255 | 0.00674 | -0.034 | -37.836
-3 | -0.199 | 0.00654 | -0.034 | -30.401
-2.5 | -0.137 | 0.00643 | -0.034 | -21.299
-2 | -0.072 | 0.00628 | -0.034 | -11.528
-1.5 | -0.006 | 0.00622 | -0.034 | -1.018
-1 | 0.06 | 0.00613 | -0.034 | 9.846
-0.5 | 0.127 | 0.00592 | -0.034 | 21.478
0 | 0.194 | 0.00591 | -0.035 | 32.878
0.5 | 0.261 | 0.00593 | -0.035 | 44.025
1 | 0.328 | 0.00606 | -0.035 | 54.048
1.5 | 0.394 | 0.006 | -0.035 | 65.711
2 | 0.46 | 0.00613 | -0.035 | 75.141
2.5 | 0.526 | 0.00638 | -0.035 | 82.5
3 | 0.59 | 0.0066 | -0.036 | 89.482
3.5 | 0.653 | 0.00729 | -0.036 | 89.562
4 | 0.711 | 0.00716 | -0.036 | 99.273
4.5 | 0.763 | 0.00748 | -0.036 | 101.947
5 | 0.805 | 0.00773 | -0.036 | 104.126
5.5 | 0.826 | 0.00801 | -0.036 | 103.085
6 | 0.794 | 0.00851 | -0.037 | 93.314
6.5 | 0.526 | 0.00907 | -0.037 | 57.986
7 | 0.559 | 0.00957 | -0.037 | 58.397
7.5 | 0.592 | 0.01016 | -0.037 | 58.239
8 | 0.624 | 0.01071 | -0.037 | 58.296
8.5 | 0.657 | 0.01131 | -0.038 | 58.06
9 | 0.684 | 0.01231 | -0.037 | 55.583
9.5 | 0.714 | 0.01287 | -0.038 | 55.5
10 | 0.734 | 0.0151 | -0.037 | 48.586
10.5 | 0.768 | 0.01507 | -0.037 | 50.95
11 | 0.726 | 0.0362 | -0.033 | 20.058
11.5 | 0.813 | 0.019 | -0.037 | 42.789
12 | 0.774 | 0.0441 | -0.032 | 17.55
12.5 | 0.853 | 0.02558 | -0.036 | 33.345
13 | 0.811 | 0.05852 | -0.031 | 13.859
13.5 | 0.882 | 0.03831 | -0.034 | 23.026
14 | 0.846 | 0.07689 | -0.028 | 10.998
14.5 | 0.92 | 0.05012 | -0.034 | 18.362
15 | 0.889 | 0.09089 | -0.027 | 9.778
15.5 | 0.969 | 0.05758 | -0.033 | 16.826
16 | 0.934 | 0.10339 | -0.026 | 9.034
16.5 | 0.998 | 0.07954 | -0.031 | 12.547
17 | 0.993 | 0.10818 | -0.028 | 9.183
17.5 | 1.006 | 0.12867 | -0.026 | 7.817
18 | 1.041 | 0.12311 | -0.028 | 8.453
18.5 | 1.055 | 0.14664 | -0.026 | 7.198
19 | 1.089 | 0.13858 | -0.027 | 7.86
19.5 | 1.108 | 0.15665 | -0.027 | 7.075
20 | 1.133 | 0.16668 | -0.027 | 6.796

## 120. Re 12M Mach 0.50 (2)
BIGFOIL.COM POLAR EXPORT
D6516-S
D6516-S |  |  |  | Cl Max: | 1.1183 | at alpha= | 20 | deg
XFOIL ncrit=9 |  |  |  | L/D Max: | 136.327 | at alpha= | 5 | deg
Re: | 12000000 |  |  | Cd Min: | 0.30047 | at alpha= | 20 | deg
Mach: | 0.5 |  |  | Cl=0 at alpha= | -1.4711 | deg
|  |  |  | @ Cl=0.1, Cd= | 0.0050407
|  |  |  | @ Cl=0.4, Cd= | 0.0049516
|  |  |  | @ Cl=0.6, Cd= | 0.0054737
alpha (deg) | Cl | Cd | Cm | Cl/Cd
-6.5 | -0.5067 | 0.04737 | -0.0447 | -10.6966
-6 | -0.4964 | 0.03664 | -0.0503 | -13.548
-5.5 | -0.4733 | 0.0262 | -0.0525 | -18.0649
-5 | -0.4451 | 0.0158 | -0.0514 | -28.1709
-4.5 | -0.406 | 0.00758 | -0.0478 | -53.562
-4 | -0.3399 | 0.00617 | -0.0451 | -55.0891
-3.5 | -0.2724 | 0.00548 | -0.0431 | -49.708
-3 | -0.2042 | 0.00524 | -0.0416 | -38.9695
-2 | -0.07 | 0.00507 | -0.0397 | -13.8067
-1.5 | -0.0038 | 0.00503 | -0.039 | -0.75547
-1 | 0.062 | 0.00507 | -0.0385 | 12.2288
-0.5 | 0.1269 | 0.00502 | -0.038 | 25.2789
0 | 0.1915 | 0.00493 | -0.0376 | 38.8438
0.5 | 0.2559 | 0.00495 | -0.0372 | 51.697
1 | 0.32 | 0.00491 | -0.0367 | 65.1731
1.5 | 0.3844 | 0.00492 | -0.0363 | 78.1301
2.5 | 0.5126 | 0.00518 | -0.0349 | 98.9575
3 | 0.5757 | 0.00542 | -0.0338 | 106.2177
3.5 | 0.639 | 0.00556 | -0.0324 | 114.9281
4 | 0.699 | 0.00553 | -0.0297 | 126.4014
4.5 | 0.7846 | 0.00588 | -0.0321 | 133.4354
5 | 0.8575 | 0.00629 | -0.0312 | 136.3275
5.5 | 0.9231 | 0.00688 | -0.0282 | 134.1715
6 | 0.9897 | 0.00765 | -0.0248 | 129.3725
6.5 | 1.0487 | 0.00957 | -0.0197 | 109.582
7 | 1.0823 | 0.01469 | -0.012 | 73.676
7.5 | 1.093 | 0.02183 | -0.0043 | 50.0687
8 | 1.0725 | 0.02996 | 0.0032 | 35.7977
8.5 | 1.0337 | 0.03595 | 0.0106 | 28.7538
9 | 0.998 | 0.04657 | 0.0037 | 21.4301
9.5 | 0.9804 | 0.06198 | -0.0121 | 15.818
10 | 0.9576 | 0.07561 | -0.0189 | 12.665
10.5 | 0.9368 | 0.08773 | -0.0248 | 10.6782
11 | 0.9185 | 0.10018 | -0.0316 | 9.1685
11.5 | 0.9038 | 0.11311 | -0.0389 | 7.9905
12 | 0.8987 | 0.12511 | -0.0458 | 7.1833
12.5 | 0.8911 | 0.13888 | -0.0538 | 6.4163
13 | 0.8933 | 0.15105 | -0.0607 | 5.9139
13.5 | 0.9015 | 0.16226 | -0.0669 | 5.5559
14 | 0.9067 | 0.175 | -0.074 | 5.1811
14.5 | 0.9193 | 0.18586 | -0.08 | 4.9462
15 | 0.9325 | 0.19703 | -0.0862 | 4.7328
15.5 | 0.9459 | 0.20863 | -0.0924 | 4.5339
16 | 0.9618 | 0.21958 | -0.0984 | 4.3802
16.5 | 0.9801 | 0.22964 | -0.1039 | 4.268
17 | 0.9987 | 0.23966 | -0.1096 | 4.1672
17.5 | 1.0189 | 0.2489 | -0.1149 | 4.0936
18 | 1.0373 | 0.26014 | -0.1208 | 3.9875
18.5 | 1.0569 | 0.27078 | -0.1265 | 3.9032
19 | 1.077 | 0.28095 | -0.1321 | 3.8334
19.5 | 1.0976 | 0.2908 | -0.1377 | 3.7744
20 | 1.1183 | 0.30047 | -0.1433 | 3.7218

## 121. Re 14M Mach 0.00 (1)
BIGFOIL.COM POLAR EXPORT
D6516-S
D6516-S |  |  |  | Cl Max: | 0.936 | at alpha= | 8.5 | deg
JavaFoil+Calcfoil stall+Eppler ext transition |  |  |  | L/D Max: | 119.266 | at alpha= | 7 | deg
Re: | 14000000 |  |  | Cd Min: | 0.0057 | at alpha= | -0.5 | deg
Mach: | 0 |  |  | Cl=0 at alpha= | -1.4561 | deg
|  |  |  | @ Cl=0.1, Cd= | 0.0057138
|  |  |  | @ Cl=0.4, Cd= | 0.0059014
|  |  |  | @ Cl=0.6, Cd= | 0.08559
alpha (deg) | Cl | Cd | Cm | Cl/Cd
-13.5 | -0.282 | 0.08566 | -0.014 | -3.29
-13 | -0.3 | 0.08171 | -0.014 | -3.673
-12.5 | -0.319 | 0.07683 | -0.015 | -4.157
-12 | -0.339 | 0.07268 | -0.015 | -4.66
-11.5 | -0.358 | 0.0688 | -0.015 | -5.202
-11 | -0.377 | 0.06397 | -0.015 | -5.899
-10.5 | -0.395 | 0.06056 | -0.015 | -6.52
-10 | -0.413 | 0.05457 | -0.017 | -7.569
-9.5 | -0.427 | 0.05089 | -0.017 | -8.389
-9 | -0.442 | 0.04335 | -0.019 | -10.205
-8.5 | -0.539 | 0.00781 | -0.028 | -69.101
-8 | -0.539 | 0.0075 | -0.028 | -71.934
-7.5 | -0.532 | 0.00736 | -0.028 | -72.258
-7 | -0.517 | 0.00712 | -0.028 | -72.627
-6.5 | -0.495 | 0.00696 | -0.028 | -71.078
-6 | -0.465 | 0.00686 | -0.028 | -67.756
-5.5 | -0.426 | 0.00664 | -0.029 | -64.153
-5 | -0.382 | 0.00653 | -0.029 | -58.462
-4.5 | -0.334 | 0.00651 | -0.029 | -51.31
-4 | -0.283 | 0.00626 | -0.029 | -45.316
-3.5 | -0.231 | 0.00617 | -0.029 | -37.362
-3 | -0.176 | 0.0062 | -0.029 | -28.378
-2.5 | -0.12 | 0.00618 | -0.029 | -19.416
-2 | -0.063 | 0.00602 | -0.029 | -10.47
-1.5 | -0.005 | 0.00595 | -0.03 | -0.923
-1 | 0.052 | 0.00578 | -0.03 | 9.051
-0.5 | 0.11 | 0.0057 | -0.03 | 19.342
0 | 0.168 | 0.00576 | -0.03 | 29.209
0.5 | 0.226 | 0.00575 | -0.03 | 39.276
1 | 0.284 | 0.0058 | -0.03 | 48.928
1.5 | 0.341 | 0.00582 | -0.03 | 58.649
2 | 0.399 | 0.0059 | -0.031 | 67.669
2.5 | 0.456 | 0.00598 | -0.031 | 76.299
3 | 0.513 | 0.00615 | -0.031 | 83.455
3.5 | 0.568 | 0.00662 | -0.031 | 85.891
4 | 0.623 | 0.00684 | -0.031 | 91.097
4.5 | 0.675 | 0.00674 | -0.031 | 100.135
5 | 0.726 | 0.00688 | -0.031 | 105.554
5.5 | 0.773 | 0.00707 | -0.032 | 109.407
6 | 0.817 | 0.00723 | -0.032 | 113.017
6.5 | 0.857 | 0.00728 | -0.032 | 117.72
7 | 0.892 | 0.00748 | -0.032 | 119.266
7.5 | 0.921 | 0.00778 | -0.032 | 118.303
8 | 0.933 | 0.00807 | -0.032 | 115.606
8.5 | 0.936 | 0.0085 | -0.033 | 110.159
9 | 0.929 | 0.00938 | -0.033 | 99.028
9.5 | 0.913 | 0.00994 | -0.033 | 91.843
10 | 0.889 | 0.01063 | -0.033 | 83.607
10.5 | 0.852 | 0.01142 | -0.033 | 74.631
11 | 0.796 | 0.01372 | -0.032 | 58.057
11.5 | 0.679 | 0.04003 | -0.027 | 16.959
12 | 0.61 | 0.06364 | -0.023 | 9.58
12.5 | 0.566 | 0.07395 | -0.021 | 7.648
13 | 0.527 | 0.0805 | -0.02 | 6.547
13.5 | 0.491 | 0.08559 | -0.02 | 5.738

## 122. Re 14M Mach 0.00 (2)
BIGFOIL.COM POLAR EXPORT
D6516-S
D6516-S |  |  |  | Cl Max: | 1.8392 | at alpha= | 18 | deg
XFOIL ncrit=9 |  |  |  | L/D Max: | 142.253 | at alpha= | 8 | deg
Re: | 14000000 |  |  | Cd Min: | 0.04887 | at alpha= | 20 | deg
Mach: | 0 |  |  | Cl=0 at alpha= | -1.4739 | deg
|  |  |  | @ Cl=0.1, Cd= | 0.0049013
|  |  |  | @ Cl=0.4, Cd= | 0.0049655
|  |  |  | @ Cl=0.6, Cd= | 0.005378
alpha (deg) | Cl | Cd | Cm | Cl/Cd
-18.5 | -1.5565 | 0.03553 | -0.0612 | -43.808
-18 | -1.5961 | 0.03034 | -0.057 | -52.6071
-17.5 | -1.5945 | 0.02734 | -0.0524 | -58.3211
-17 | -1.5719 | 0.02489 | -0.05 | -63.1539
-16.5 | -1.5425 | 0.02268 | -0.0481 | -68.0115
-16 | -1.5076 | 0.02076 | -0.0464 | -72.6204
-15.5 | -1.469 | 0.01907 | -0.045 | -77.032
-15 | -1.4269 | 0.01768 | -0.0439 | -80.707
-14.5 | -1.3832 | 0.01635 | -0.0428 | -84.5994
-13 | -1.2449 | 0.01276 | -0.0399 | -97.5627
-12.5 | -1.1974 | 0.01163 | -0.039 | -102.9579
-12 | -1.1478 | 0.01083 | -0.0382 | -105.9834
-11.5 | -1.0971 | 0.01019 | -0.0375 | -107.6644
-11 | -1.0461 | 0.00964 | -0.0368 | -108.5166
-10.5 | -0.9953 | 0.00911 | -0.036 | -109.2536
-10 | -0.9449 | 0.00864 | -0.035 | -109.3634
-8.5 | -0.767 | 0.00727 | -0.0379 | -105.5021
-8 | -0.7159 | 0.00693 | -0.0368 | -103.3045
-7 | -0.6099 | 0.00606 | -0.0355 | -100.6436
-6.5 | -0.5556 | 0.00586 | -0.0352 | -94.8123
-6 | -0.5008 | 0.00572 | -0.0349 | -87.5524
-5.5 | -0.4456 | 0.00559 | -0.0347 | -79.7138
-5 | -0.3903 | 0.00547 | -0.0345 | -71.3528
-4.5 | -0.3352 | 0.00534 | -0.0343 | -62.7715
-4 | -0.2801 | 0.00519 | -0.034 | -53.9692
-3.5 | -0.2249 | 0.00504 | -0.0337 | -44.623
-3 | -0.1695 | 0.00501 | -0.0335 | -33.8323
-2.5 | -0.114 | 0.00496 | -0.0334 | -22.9839
-2 | -0.0585 | 0.00494 | -0.0332 | -11.8421
-1.5 | -0.0029 | 0.00497 | -0.0331 | -0.5835
-1 | 0.0527 | 0.00497 | -0.0329 | 10.6036
-0.5 | 0.1078 | 0.00489 | -0.0327 | 22.045
0 | 0.1628 | 0.00489 | -0.0325 | 33.2924
0.5 | 0.218 | 0.00489 | -0.0324 | 44.5808
1 | 0.273 | 0.00479 | -0.0322 | 56.9937
1.5 | 0.3276 | 0.00483 | -0.032 | 67.8261
2 | 0.3823 | 0.00492 | -0.0318 | 77.7033
2.5 | 0.4368 | 0.00506 | -0.0316 | 86.3241
3 | 0.4908 | 0.00517 | -0.0313 | 94.9323
3.5 | 0.5439 | 0.00535 | -0.0308 | 101.6636
4 | 0.5979 | 0.00538 | -0.0305 | 111.1338
4.5 | 0.6497 | 0.00533 | -0.0296 | 121.8949
5 | 0.7115 | 0.00548 | -0.031 | 129.8358
5.5 | 0.7716 | 0.00578 | -0.032 | 133.4948
6 | 0.8238 | 0.00609 | -0.0312 | 135.2709
7.5 | 0.9829 | 0.00692 | -0.0297 | 142.0376
8 | 1.0356 | 0.00728 | -0.0293 | 142.2527
8.5 | 1.0874 | 0.00779 | -0.0286 | 139.5892
10 | 1.2436 | 0.00902 | -0.0272 | 137.8714
10.5 | 1.2949 | 0.00948 | -0.0267 | 136.5928
11 | 1.3457 | 0.00997 | -0.0261 | 134.9749
11.5 | 1.3952 | 0.0106 | -0.0254 | 131.6226
12 | 1.4436 | 0.01131 | -0.0245 | 127.6393
12.5 | 1.4918 | 0.01201 | -0.0237 | 124.2132
13 | 1.5393 | 0.01272 | -0.0227 | 121.0142
13.5 | 1.585 | 0.01357 | -0.0216 | 116.8018
14 | 1.6284 | 0.0146 | -0.0202 | 111.5342
14.5 | 1.6676 | 0.01599 | -0.0183 | 104.2902
15 | 1.7081 | 0.01707 | -0.0166 | 100.0644
15.5 | 1.7463 | 0.01822 | -0.0146 | 95.8452
16 | 1.781 | 0.0195 | -0.0123 | 91.3333
16.5 | 1.8113 | 0.02089 | -0.0094 | 86.7066
17 | 1.8331 | 0.02232 | -0.0051 | 82.1281
17.5 | 1.8369 | 0.02393 | 0.0017 | 76.7614
18 | 1.8392 | 0.02623 | 0.0068 | 70.1182
18.5 | 1.8364 | 0.02951 | 0.0107 | 62.2298
19 | 1.8318 | 0.03374 | 0.0127 | 54.2916
19.5 | 1.8132 | 0.04045 | 0.0125 | 44.8257
20 | 1.7922 | 0.04887 | 0.0095 | 36.6728

## 123. Re 14M Mach 0.10 (1)
BIGFOIL.COM POLAR EXPORT
D6516-S
D6516-S |  |  |  | Cl Max: | 0.931 | at alpha= | 8 | deg
JavaFoil+Calcfoil stall+Eppler ext transition |  |  |  | L/D Max: | 118.695 | at alpha= | 7 | deg
Re: | 14000000 |  |  | Cd Min: | 0.00571 | at alpha= | -0.5 | deg
Mach: | 0.1 |  |  | Cl=0 at alpha= | -1.4491 | deg
|  |  |  | @ Cl=0.1, Cd= | 0.0057252
|  |  |  | @ Cl=0.4, Cd= | 0.0058988
|  |  |  | @ Cl=0.6, Cd= | 0.0825
alpha (deg) | Cl | Cd | Cm | Cl/Cd
-13 | -0.263 | 0.08151 | -0.015 | -3.226
-12.5 | -0.284 | 0.07748 | -0.015 | -3.664
-12 | -0.306 | 0.07331 | -0.015 | -4.169
-11.5 | -0.328 | 0.0694 | -0.015 | -4.719
-11 | -0.349 | 0.06549 | -0.015 | -5.333
-10.5 | -0.371 | 0.06106 | -0.015 | -6.069
-10 | -0.39 | 0.05677 | -0.016 | -6.878
-9.5 | -0.407 | 0.05327 | -0.016 | -7.646
-9 | -0.424 | 0.04733 | -0.018 | -8.952
-8.5 | -0.527 | 0.00796 | -0.028 | -66.178
-8 | -0.53 | 0.00754 | -0.028 | -70.265
-7.5 | -0.526 | 0.0074 | -0.028 | -71.026
-7 | -0.514 | 0.00717 | -0.028 | -71.664
-6.5 | -0.493 | 0.00698 | -0.028 | -70.693
-6 | -0.465 | 0.0069 | -0.029 | -67.334
-5.5 | -0.426 | 0.00666 | -0.029 | -64.051
-5 | -0.383 | 0.00654 | -0.029 | -58.46
-4.5 | -0.335 | 0.00653 | -0.029 | -51.351
-4 | -0.285 | 0.00626 | -0.029 | -45.442
-3.5 | -0.232 | 0.00618 | -0.029 | -37.487
-3 | -0.177 | 0.0062 | -0.029 | -28.488
-2.5 | -0.12 | 0.00618 | -0.029 | -19.49
-2 | -0.063 | 0.00602 | -0.03 | -10.507
-1.5 | -0.006 | 0.00596 | -0.03 | -0.927
-1 | 0.053 | 0.00579 | -0.03 | 9.082
-0.5 | 0.111 | 0.00571 | -0.03 | 19.405
0 | 0.169 | 0.00576 | -0.03 | 29.351
0.5 | 0.227 | 0.00576 | -0.03 | 39.46
1 | 0.285 | 0.00581 | -0.03 | 49.131
1.5 | 0.343 | 0.00583 | -0.031 | 58.836
2 | 0.401 | 0.0059 | -0.031 | 67.988
2.5 | 0.459 | 0.00601 | -0.031 | 76.357
3 | 0.515 | 0.00615 | -0.031 | 83.781
3.5 | 0.571 | 0.00663 | -0.031 | 86.117
4 | 0.626 | 0.00687 | -0.031 | 91.09
4.5 | 0.678 | 0.00676 | -0.031 | 100.353
5 | 0.729 | 0.0069 | -0.032 | 105.707
5.5 | 0.776 | 0.00708 | -0.032 | 109.623
6 | 0.82 | 0.00726 | -0.032 | 113.013
6.5 | 0.859 | 0.00731 | -0.032 | 117.605
7 | 0.894 | 0.00753 | -0.032 | 118.695
7.5 | 0.921 | 0.00782 | -0.032 | 117.685
8 | 0.931 | 0.00816 | -0.033 | 114.116
8.5 | 0.931 | 0.00856 | -0.033 | 108.736
9 | 0.92 | 0.0095 | -0.033 | 96.823
9.5 | 0.899 | 0.01009 | -0.033 | 89.133
10 | 0.869 | 0.01093 | -0.033 | 79.534
10.5 | 0.822 | 0.01186 | -0.033 | 69.344
11 | 0.744 | 0.01781 | -0.031 | 41.774
11.5 | 0.621 | 0.05643 | -0.024 | 10.997
12 | 0.568 | 0.06922 | -0.021 | 8.207
12.5 | 0.524 | 0.07657 | -0.02 | 6.847
13 | 0.483 | 0.0825 | -0.019 | 5.856

## 124. Re 14M Mach 0.10 (2)
BIGFOIL.COM POLAR EXPORT
D6516-S
D6516-S |  |  |  | Cl Max: | 1.8078 | at alpha= | 17.5 | deg
XFOIL ncrit=9 |  |  |  | L/D Max: | 141.98 | at alpha= | 7.5 | deg
Re: | 14000000 |  |  | Cd Min: | 0.07181 | at alpha= | 20 | deg
Mach: | 0.1 |  |  | Cl=0 at alpha= | -1.4741 | deg
|  |  |  | @ Cl=0.1, Cd= | 0.0049021
|  |  |  | @ Cl=0.4, Cd= | 0.0049624
|  |  |  | @ Cl=0.6, Cd= | 0.0053875
alpha (deg) | Cl | Cd | Cm | Cl/Cd
-17 | -1.4719 | 0.03446 | -0.0624 | -42.7133
-16.5 | -1.5081 | 0.02947 | -0.0559 | -51.1741
-16 | -1.4949 | 0.02578 | -0.053 | -57.9868
-15.5 | -1.4679 | 0.02286 | -0.0507 | -64.2126
-15 | -1.4312 | 0.02075 | -0.0489 | -68.9735
-14.5 | -1.3915 | 0.01876 | -0.0473 | -74.1738
-14 | -1.3484 | 0.01704 | -0.0458 | -79.1315
-13.5 | -1.3033 | 0.01547 | -0.0444 | -84.2469
-13 | -1.2555 | 0.01425 | -0.0432 | -88.1053
-12 | -1.1594 | 0.01159 | -0.0407 | -100.0345
-11.5 | -1.109 | 0.01067 | -0.0397 | -103.9363
-11 | -1.0572 | 0.01001 | -0.0387 | -105.6144
-10.5 | -1.0055 | 0.00942 | -0.0377 | -106.741
-10 | -0.9542 | 0.0089 | -0.0365 | -107.2135
-9.5 | -0.8965 | 0.00837 | -0.0368 | -107.1087
-8.5 | -0.7736 | 0.00744 | -0.0389 | -103.9785
-8 | -0.7219 | 0.00707 | -0.0377 | -102.1075
-7 | -0.6148 | 0.00615 | -0.0362 | -99.9675
-6.5 | -0.56 | 0.0059 | -0.0357 | -94.9153
-6 | -0.5046 | 0.00574 | -0.0354 | -87.9094
-5.5 | -0.4489 | 0.00561 | -0.0351 | -80.0178
-5 | -0.393 | 0.00549 | -0.0349 | -71.5847
-4 | -0.2819 | 0.0052 | -0.0343 | -54.2115
-3.5 | -0.2264 | 0.00505 | -0.034 | -44.8317
-2.5 | -0.1147 | 0.00496 | -0.0336 | -23.125
-2 | -0.0588 | 0.00494 | -0.0334 | -11.9028
-1.5 | -0.0029 | 0.00497 | -0.0332 | -0.5835
-1 | 0.053 | 0.00497 | -0.0331 | 10.664
-0.5 | 0.1084 | 0.00489 | -0.0329 | 22.1677
0 | 0.1637 | 0.00489 | -0.0327 | 33.4765
0.5 | 0.2192 | 0.00489 | -0.0325 | 44.8262
1.5 | 0.3294 | 0.00484 | -0.0322 | 68.0579
2 | 0.3845 | 0.00492 | -0.0319 | 78.1504
2.5 | 0.4393 | 0.00507 | -0.0317 | 86.6469
3 | 0.4935 | 0.00518 | -0.0314 | 95.2703
4 | 0.6013 | 0.00539 | -0.0305 | 111.5584
4.5 | 0.6533 | 0.00533 | -0.0296 | 122.5704
5 | 0.7161 | 0.0055 | -0.031 | 130.2
5.5 | 0.7763 | 0.00581 | -0.032 | 133.6145
6 | 0.829 | 0.00611 | -0.0311 | 135.6792
6.5 | 0.8824 | 0.00639 | -0.0305 | 138.0908
7.5 | 0.9896 | 0.00697 | -0.0295 | 141.9799
8 | 1.0428 | 0.00736 | -0.0289 | 141.6848
9 | 1.1483 | 0.00827 | -0.0276 | 138.8513
9.5 | 1.2011 | 0.00869 | -0.027 | 138.2163
10 | 1.2534 | 0.00915 | -0.0264 | 136.9836
10.5 | 1.3054 | 0.00963 | -0.0257 | 135.5556
11 | 1.3566 | 0.01019 | -0.025 | 133.1305
11.5 | 1.4062 | 0.01093 | -0.024 | 128.6551
12 | 1.4558 | 0.01163 | -0.023 | 125.1763
12.5 | 1.5047 | 0.01236 | -0.0219 | 121.7395
13 | 1.5519 | 0.01324 | -0.0206 | 117.213
13.5 | 1.5957 | 0.01444 | -0.0189 | 110.5055
14 | 1.6376 | 0.01574 | -0.017 | 104.0407
14.5 | 1.6797 | 0.01686 | -0.0151 | 99.6263
15 | 1.7188 | 0.01814 | -0.0129 | 94.7519
15.5 | 1.7547 | 0.0195 | -0.0103 | 89.9846
16 | 1.7851 | 0.02107 | -0.0071 | 84.7224
16.5 | 1.8047 | 0.02276 | -0.0022 | 79.2926
17 | 1.8073 | 0.02452 | 0.0049 | 73.7072
17.5 | 1.8078 | 0.02709 | 0.0102 | 66.7331
18 | 1.8038 | 0.03072 | 0.0138 | 58.7174
18.5 | 1.7905 | 0.03619 | 0.0152 | 49.475
19 | 1.7741 | 0.04334 | 0.0138 | 40.9345
19.5 | 1.73 | 0.05588 | 0.0079 | 30.9592
20 | 1.6769 | 0.07181 | -0.0016 | 23.3519

## 125. Re 14M Mach 0.25 (1)
BIGFOIL.COM POLAR EXPORT
D6516-S
D6516-S |  |  |  | Cl Max: | 0.914 | at alpha= | 7.5 | deg
JavaFoil+Calcfoil stall+Eppler ext transition |  |  |  | L/D Max: | 115.249 | at alpha= | 6.5 | deg
Re: | 14000000 |  |  | Cd Min: | 0.00574 | at alpha= | -0.5 | deg
Mach: | 0.25 |  |  | Cl=0 at alpha= | -1.45 | deg
|  |  |  | @ Cl=0.1, Cd= | 0.08317
|  |  |  | @ Cl=0.4, Cd= | 0.08317
|  |  |  | @ Cl=0.6, Cd= | 0.08317
alpha (deg) | Cl | Cd | Cm | Cl/Cd
-12 | -0.059 | 0.07642 | -0.014 | -0.777
-11.5 | -0.056 | 0.07621 | -0.012 | -0.739
-11 | -0.054 | 0.06818 | -0.014 | -0.789
-10.5 | -0.127 | 0.06425 | -0.015 | -1.97
-10 | -0.194 | 0.06012 | -0.015 | -3.233
-9.5 | -0.249 | 0.05696 | -0.015 | -4.365
-9 | -0.296 | 0.05303 | -0.015 | -5.573
-8.5 | -0.335 | 0.04936 | -0.016 | -6.781
-8 | -0.367 | 0.04405 | -0.018 | -8.329
-7.5 | -0.472 | 0.00775 | -0.029 | -60.884
-7 | -0.481 | 0.0074 | -0.029 | -65.026
-6.5 | -0.477 | 0.00715 | -0.029 | -66.68
-6 | -0.46 | 0.00704 | -0.029 | -65.289
-5.5 | -0.427 | 0.0068 | -0.03 | -62.818
-5 | -0.386 | 0.00666 | -0.03 | -57.994
-4.5 | -0.34 | 0.0065 | -0.03 | -52.362
-4 | -0.29 | 0.00635 | -0.03 | -45.714
-3.5 | -0.237 | 0.00622 | -0.03 | -38.061
-3 | -0.181 | 0.00625 | -0.03 | -29.001
-2.5 | -0.124 | 0.00623 | -0.03 | -19.858
-2 | -0.065 | 0.00605 | -0.03 | -10.743
-1.5 | -0.006 | 0.00599 | -0.031 | -0.948
-1 | 0.054 | 0.0058 | -0.031 | 9.306
-0.5 | 0.114 | 0.00574 | -0.031 | 19.844
0 | 0.174 | 0.00578 | -0.031 | 30.058
0.5 | 0.233 | 0.00579 | -0.031 | 40.299
1 | 0.293 | 0.00584 | -0.031 | 50.199
1.5 | 0.353 | 0.00589 | -0.031 | 59.842
2 | 0.412 | 0.00593 | -0.032 | 69.448
2.5 | 0.471 | 0.00604 | -0.032 | 77.955
3 | 0.529 | 0.00622 | -0.032 | 85.145
3.5 | 0.587 | 0.00671 | -0.032 | 87.376
4 | 0.642 | 0.00698 | -0.032 | 92.014
4.5 | 0.695 | 0.00688 | -0.032 | 101.088
5 | 0.746 | 0.00704 | -0.032 | 105.991
5.5 | 0.792 | 0.00724 | -0.033 | 109.398
6 | 0.834 | 0.00742 | -0.033 | 112.351
6.5 | 0.869 | 0.00754 | -0.033 | 115.249
7 | 0.897 | 0.00781 | -0.033 | 114.808
7.5 | 0.914 | 0.00817 | -0.033 | 111.867
8 | 0.906 | 0.00854 | -0.033 | 106.093
8.5 | 0.88 | 0.00953 | -0.034 | 92.375
9 | 0.836 | 0.01033 | -0.034 | 80.917
9.5 | 0.767 | 0.0113 | -0.034 | 67.875
10 | 0.592 | 0.04272 | -0.026 | 13.86
10.5 | 0.486 | 0.06886 | -0.014 | 7.06
11 | 0.41 | 0.06766 | -0.019 | 6.056
11.5 | 0.32 | 0.07365 | -0.018 | 4.34
12 | 0.22 | 0.07848 | -0.018 | 2.797
12.5 | 0.078 | 0.08317 | -0.018 | 0.94

## 126. Re 14M Mach 0.25 (2)
BIGFOIL.COM POLAR EXPORT
D6516-S
D6516-S |  |  |  | Cl Max: | 1.5882 | at alpha= | 13 | deg
XFOIL ncrit=9 |  |  |  | L/D Max: | 141.325 | at alpha= | 7 | deg
Re: | 14000000 |  |  | Cd Min: | 0.18097 | at alpha= | -15.5 | deg
Mach: | 0.25 |  |  | Cl=0 at alpha= | -1.4642 | deg
|  |  |  | @ Cl=0.1, Cd= | 0.00080346
|  |  |  | @ Cl=0.4, Cd= | 0.0049498
|  |  |  | @ Cl=0.6, Cd= | 0.0054318
alpha (deg) | Cl | Cd | Cm | Cl/Cd
-15.5 | -0.6926 | 0.18097 | 0.0367 | -3.8272
-15 | -0.6787 | 0.1758 | 0.0349 | -3.8606
-14.5 | -0.6706 | 0.16927 | 0.0333 | -3.9617
-14 | -0.6622 | 0.16231 | 0.0312 | -4.0798
-13.5 | -0.5817 | 0.13746 | 0.0212 | -4.2318
-13 | -0.5748 | 0.12905 | 0.0165 | -4.4541
-12.5 | -0.7564 | 0.07705 | -0.0136 | -9.817
-12 | -0.8694 | 0.04811 | -0.032 | -18.0711
-11.5 | -0.9057 | 0.03044 | -0.0481 | -29.7536
-11 | -0.9719 | 0.0194 | -0.0493 | -50.0979
-10.5 | -1.016 | 0.0055 | -0.0487 | -184.7273
-10 | -0.9773 | 0.00311 | -0.0466 | -314.2444
-9.5 | -0.9235 | 0.00236 | -0.0449 | -391.3136
-9 | -0.8607 | 0.00191 | -0.0447 | -450.6283
-8.5 | -0.8067 | 0.00173 | -0.0426 | -466.3006
-8 | -0.7505 | 0.00155 | -0.041 | -484.1935
-7.5 | -0.6934 | 0.00141 | -0.0399 | -491.773
-7 | -0.6371 | 0.00122 | -0.0388 | -522.2131
-6.5 | -0.5806 | 0.00106 | -0.0377 | -547.7358
-6 | -0.5228 | 0.00099 | -0.037 | -528.0808
-5.5 | -0.4645 | 0.00096 | -0.0364 | -483.8542
-5 | -0.4063 | 0.00094 | -0.0359 | -432.234
-4.5 | -0.3486 | 0.00091 | -0.0354 | -383.0769
-4 | -0.291 | 0.00088 | -0.0349 | -330.6818
-3.5 | -0.2336 | 0.00085 | -0.0345 | -274.8235
-3 | -0.1762 | 0.00084 | -0.0342 | -209.7619
-2.5 | -0.1188 | 0.00083 | -0.0339 | -143.1325
-2 | -0.0614 | 0.00082 | -0.0337 | -74.878
-1.5 | -0.0041 | 0.00082 | -0.0335 | -5
-1 | 0.0531 | 0.00082 | -0.0333 | 64.7561
-0.5 | 0.1098 | 0.0008 | -0.0331 | 137.25
0 | 0.1688 | 0.00489 | -0.0336 | 34.5194
0.5 | 0.2259 | 0.00489 | -0.0334 | 46.1963
1 | 0.2829 | 0.00481 | -0.0332 | 58.815
2 | 0.3963 | 0.00494 | -0.0327 | 80.2227
2.5 | 0.4528 | 0.00509 | -0.0324 | 88.9587
3 | 0.5088 | 0.00524 | -0.0319 | 97.0992
3.5 | 0.5642 | 0.0054 | -0.0313 | 104.4815
4 | 0.6205 | 0.00545 | -0.0308 | 113.8532
4.5 | 0.6735 | 0.00536 | -0.0294 | 125.653
5 | 0.7415 | 0.0056 | -0.0313 | 132.4107
5.5 | 0.8029 | 0.00594 | -0.0317 | 135.1684
6.5 | 0.9143 | 0.00656 | -0.0297 | 139.375
7 | 0.9709 | 0.00687 | -0.0287 | 141.3246
7.5 | 1.0274 | 0.00727 | -0.0277 | 141.3205
8 | 1.0832 | 0.00783 | -0.0265 | 138.3397
8.5 | 1.1391 | 0.00842 | -0.0252 | 135.285
9 | 1.1961 | 0.00886 | -0.024 | 135
9.5 | 1.2529 | 0.00937 | -0.0227 | 133.714
10 | 1.3089 | 0.01002 | -0.0212 | 130.6287
10.5 | 1.3634 | 0.0109 | -0.0193 | 125.0826
11 | 1.4175 | 0.01183 | -0.0172 | 119.8225
11.5 | 1.4697 | 0.01299 | -0.0148 | 113.1409
12 | 1.518 | 0.01455 | -0.0119 | 104.3299
12.5 | 1.5606 | 0.01663 | -0.0082 | 93.8425
13 | 1.5882 | 0.01988 | -0.0031 | 79.8893
13.5 | 1.5876 | 0.02465 | 0.0042 | 64.4057
14 | 1.5508 | 0.02903 | 0.0152 | 53.4206
14.5 | 1.5179 | 0.03516 | 0.0193 | 43.1712
15 | 1.4784 | 0.04544 | 0.0156 | 32.5352
15.5 | 1.4401 | 0.05994 | 0.0049 | 24.0257
16 | 1.3955 | 0.07571 | -0.005 | 18.4322
16.5 | 1.3649 | 0.09001 | -0.0133 | 15.1639
17 | 1.3019 | 0.11084 | -0.0265 | 11.7458
17.5 | 1.2508 | 0.13053 | -0.0393 | 9.5825
18 | 1.1912 | 0.15345 | -0.0548 | 7.7628

## 127. Re 14M Mach 0.50 (1)
BIGFOIL.COM POLAR EXPORT
D6516-S
D6516-S |  |  |  | Cl Max: | 1.132 | at alpha= | 20 | deg
JavaFoil+Calcfoil stall+Eppler ext transition |  |  |  | L/D Max: | 103.879 | at alpha= | 5 | deg
Re: | 14000000 |  |  | Cd Min: | 0.00588 | at alpha= | -0.5 | deg
Mach: | 0.5 |  |  | Cl=0 at alpha= | -1.4546 | deg
|  |  |  | @ Cl=0.1, Cd= | 0.0059888
|  |  |  | @ Cl=0.4, Cd= | 0.0061055
|  |  |  | @ Cl=0.6, Cd= | 0.0066652
alpha (deg) | Cl | Cd | Cm | Cl/Cd
-20 | -0.99 | 0.14469 | -0.019 | -6.844
-19.5 | -0.957 | 0.157 | -0.018 | -6.098
-19 | -0.935 | 0.1411 | -0.019 | -6.623
-18.5 | -0.914 | 0.12435 | -0.02 | -7.351
-18 | -0.881 | 0.13077 | -0.018 | -6.737
-17.5 | -0.861 | 0.11478 | -0.02 | -7.504
-17 | -0.842 | 0.10123 | -0.021 | -8.319
-16.5 | -0.802 | 0.11335 | -0.018 | -7.077
-16 | -0.784 | 0.09823 | -0.02 | -7.976
-15.5 | -0.772 | 0.07883 | -0.022 | -9.796
-15 | -0.728 | 0.09447 | -0.019 | -7.705
-14.5 | -0.701 | 0.08982 | -0.019 | -7.806
-14 | -0.688 | 0.07258 | -0.022 | -9.473
-13.5 | -0.682 | 0.05184 | -0.025 | -13.161
-13 | -0.619 | 0.08109 | -0.018 | -7.632
-12.5 | -0.605 | 0.06465 | -0.022 | -9.354
-12 | -0.609 | 0.03801 | -0.026 | -16.035
-11.5 | -0.54 | 0.06919 | -0.018 | -7.8
-11 | -0.521 | 0.0581 | -0.021 | -8.959
-10.5 | -0.543 | 0.02278 | -0.028 | -23.851
-10 | -0.466 | 0.05292 | -0.021 | -8.805
-9.5 | -0.444 | 0.04547 | -0.022 | -9.77
-9 | -0.5 | 0.00922 | -0.032 | -54.2
-8.5 | -0.391 | 0.0395 | -0.023 | -9.9
-8 | -0.434 | 0.00846 | -0.032 | -51.289
-7.5 | -0.332 | 0.03908 | -0.022 | -8.485
-7 | -0.368 | 0.00784 | -0.033 | -46.91
-6.5 | -0.335 | 0.00788 | -0.033 | -42.495
-6 | -0.302 | 0.00743 | -0.033 | -40.604
-5.5 | -0.269 | 0.00724 | -0.033 | -37.106
-5 | -0.236 | 0.00705 | -0.033 | -33.417
-4.5 | -0.311 | 0.00698 | -0.033 | -44.577
-4 | -0.3 | 0.00672 | -0.033 | -44.595
-3.5 | -0.255 | 0.00666 | -0.034 | -38.318
-3 | -0.199 | 0.0065 | -0.034 | -30.575
-2.5 | -0.137 | 0.00641 | -0.034 | -21.393
-2 | -0.072 | 0.00619 | -0.034 | -11.698
-1.5 | -0.006 | 0.00611 | -0.034 | -1.037
-1 | 0.06 | 0.00615 | -0.034 | 9.807
-0.5 | 0.127 | 0.00588 | -0.034 | 21.647
0 | 0.194 | 0.00589 | -0.035 | 32.953
0.5 | 0.261 | 0.00593 | -0.035 | 43.985
1 | 0.328 | 0.00596 | -0.035 | 55.004
1.5 | 0.394 | 0.0061 | -0.035 | 64.61
2 | 0.46 | 0.00616 | -0.035 | 74.737
2.5 | 0.526 | 0.00629 | -0.035 | 83.69
3 | 0.59 | 0.00657 | -0.036 | 89.912
3.5 | 0.653 | 0.00717 | -0.036 | 91.006
4 | 0.711 | 0.00741 | -0.036 | 95.952
4.5 | 0.763 | 0.0074 | -0.036 | 103.049
5 | 0.805 | 0.00775 | -0.036 | 103.879
5.5 | 0.826 | 0.00807 | -0.036 | 102.357
6 | 0.794 | 0.00843 | -0.037 | 94.241
6.5 | 0.526 | 0.00891 | -0.037 | 59.035
7 | 0.559 | 0.00943 | -0.037 | 59.251
7.5 | 0.592 | 0.00986 | -0.037 | 59.969
8 | 0.624 | 0.01041 | -0.037 | 59.975
8.5 | 0.657 | 0.01096 | -0.038 | 59.939
9 | 0.686 | 0.01189 | -0.038 | 57.743
9.5 | 0.715 | 0.0125 | -0.038 | 57.217
10 | 0.737 | 0.01445 | -0.037 | 50.967
10.5 | 0.771 | 0.01435 | -0.038 | 53.712
11 | 0.746 | 0.02834 | -0.034 | 26.311
11.5 | 0.818 | 0.0177 | -0.037 | 46.231
12 | 0.788 | 0.03734 | -0.033 | 21.102
12.5 | 0.859 | 0.02359 | -0.036 | 36.422
13 | 0.82 | 0.05302 | -0.032 | 15.47
13.5 | 0.893 | 0.03353 | -0.035 | 26.64
14 | 0.854 | 0.07057 | -0.03 | 12.107
14.5 | 0.934 | 0.04335 | -0.034 | 21.535
15 | 0.896 | 0.08469 | -0.028 | 10.583
15.5 | 0.927 | 0.0856 | -0.029 | 10.833
16 | 0.93 | 0.1112 | -0.025 | 8.363
16.5 | 0.966 | 0.10693 | -0.027 | 9.031
17 | 0.982 | 0.12428 | -0.026 | 7.898
17.5 | 1.003 | 0.14072 | -0.025 | 7.126
18 | 1.034 | 0.13476 | -0.026 | 7.676
18.5 | 1.054 | 0.15749 | -0.025 | 6.694
19 | 1.086 | 0.14709 | -0.027 | 7.386
19.5 | 1.107 | 0.16567 | -0.026 | 6.683
20 | 1.132 | 0.17571 | -0.026 | 6.443

## 128. Re 14M Mach 0.50 (2)
BIGFOIL.COM POLAR EXPORT
D6516-S
D6516-S |  |  |  | Cl Max: | 1.1183 | at alpha= | 20 | deg
XFOIL ncrit=9 |  |  |  | L/D Max: | 140.016 | at alpha= | 5 | deg
Re: | 14000000 |  |  | Cd Min: | 0.30054 | at alpha= | 20 | deg
Mach: | 0.5 |  |  | Cl=0 at alpha= | -1.4667 | deg
|  |  |  | @ Cl=0.1, Cd= | 0.00501
|  |  |  | @ Cl=0.4, Cd= | 0.0049533
|  |  |  | @ Cl=0.6, Cd= | 0.0055578
alpha (deg) | Cl | Cd | Cm | Cl/Cd
-20 | -0.9055 | 0.28446 | 0.0922 | -3.1832
-19.5 | -0.8834 | 0.27593 | 0.0869 | -3.2015
-19 | -0.8614 | 0.2671 | 0.0817 | -3.225
-18.5 | -0.84 | 0.25812 | 0.0765 | -3.2543
-18 | -0.8181 | 0.24924 | 0.0714 | -3.2824
-17.5 | -0.7967 | 0.2398 | 0.0663 | -3.3224
-17 | -0.7754 | 0.23072 | 0.0614 | -3.3608
-16.5 | -0.7546 | 0.22139 | 0.0565 | -3.4085
-16 | -0.7325 | 0.21408 | 0.0519 | -3.4216
-15.5 | -0.7103 | 0.20665 | 0.0474 | -3.4372
-15 | -0.6902 | 0.19798 | 0.0429 | -3.4862
-14.5 | -0.6713 | 0.18914 | 0.0385 | -3.5492
-14 | -0.6529 | 0.18098 | 0.0346 | -3.6076
-13.5 | -0.6363 | 0.17281 | 0.031 | -3.6821
-13 | -0.6266 | 0.16327 | 0.0281 | -3.8378
-12.5 | -0.6174 | 0.15513 | 0.0259 | -3.9799
-12 | -0.6087 | 0.14638 | 0.0232 | -4.1584
-11.5 | -0.5992 | 0.138 | 0.0203 | -4.342
-11 | -0.5877 | 0.13029 | 0.0176 | -4.5107
-10.5 | -0.5788 | 0.12212 | 0.0145 | -4.7396
-10 | -0.5681 | 0.11452 | 0.0116 | -4.9607
-9.5 | -0.5595 | 0.10643 | 0.0082 | -5.257
-9 | -0.5553 | 0.09759 | 0.0043 | -5.6901
-8.5 | -0.5525 | 0.08865 | 0 | -6.2324
-8 | -0.5514 | 0.07972 | -0.0049 | -6.9167
-7.5 | -0.5486 | 0.07157 | -0.0099 | -7.6652
-7 | -0.5096 | 0.05667 | -0.0374 | -8.9924
-6.5 | -0.5037 | 0.04902 | -0.0426 | -10.2754
-6 | -0.5017 | 0.03565 | -0.0506 | -14.0729
-5.5 | -0.4795 | 0.02476 | -0.0527 | -19.3659
-5 | -0.4501 | 0.01471 | -0.0512 | -30.5982
-4.5 | -0.4087 | 0.00716 | -0.0475 | -57.081
-4 | -0.3416 | 0.00597 | -0.0449 | -57.2194
-3.5 | -0.2734 | 0.00542 | -0.0429 | -50.4428
-3 | -0.2051 | 0.00518 | -0.0415 | -39.5946
-2.5 | -0.1376 | 0.00508 | -0.0404 | -27.0866
-2 | -0.0707 | 0.00502 | -0.0396 | -14.0837
-1.5 | -0.0044 | 0.00498 | -0.039 | -0.88353
-1 | 0.0616 | 0.00501 | -0.0385 | 12.2954
-0.5 | 0.1265 | 0.00501 | -0.038 | 25.2495
0 | 0.1913 | 0.00491 | -0.0376 | 38.9613
0.5 | 0.2559 | 0.00493 | -0.0372 | 51.9067
1 | 0.3203 | 0.00489 | -0.0368 | 65.501
1.5 | 0.3846 | 0.00492 | -0.0363 | 78.1707
2 | 0.4493 | 0.00506 | -0.0357 | 88.7945
2.5 | 0.5136 | 0.00522 | -0.035 | 98.3908
3 | 0.5769 | 0.00554 | -0.034 | 104.1336
3.5 | 0.6416 | 0.00559 | -0.0328 | 114.7764
4 | 0.7068 | 0.00566 | -0.0313 | 124.8763
4.5 | 0.7747 | 0.0057 | -0.0299 | 135.9123
5 | 0.8583 | 0.00613 | -0.0313 | 140.0163
5.5 | 0.9254 | 0.00664 | -0.0286 | 139.3675
6 | 0.9923 | 0.00734 | -0.0252 | 135.1907
6.5 | 1.0525 | 0.00914 | -0.0201 | 115.1532
7 | 1.0876 | 0.01405 | -0.0125 | 77.4093
7.5 | 1.0959 | 0.02151 | -0.0044 | 50.9484
8 | 1.0765 | 0.02957 | 0.0031 | 36.4051
8.5 | 1.0379 | 0.03552 | 0.0108 | 29.2202
9 | 1.0038 | 0.04632 | 0.0033 | 21.671
9.5 | 0.9863 | 0.06177 | -0.0127 | 15.9673
10 | 0.9643 | 0.07546 | -0.0197 | 12.779
10.5 | 0.9426 | 0.08711 | -0.0247 | 10.8208
11 | 0.9238 | 0.09918 | -0.0308 | 9.3144
11.5 | 0.9091 | 0.11189 | -0.038 | 8.1249
12 | 0.9044 | 0.12368 | -0.0447 | 7.3124
12.5 | 0.8965 | 0.1373 | -0.0527 | 6.5295
13 | 0.8989 | 0.14929 | -0.0595 | 6.0212
13.5 | 0.9069 | 0.16047 | -0.0658 | 5.6515
14 | 0.9097 | 0.17384 | -0.0733 | 5.233
14.5 | 0.9215 | 0.18492 | -0.0795 | 4.9832
15 | 0.9348 | 0.19592 | -0.0856 | 4.7713
15.5 | 0.9479 | 0.20756 | -0.0919 | 4.5669
16 | 0.9632 | 0.21867 | -0.098 | 4.4048
16.5 | 0.9811 | 0.22887 | -0.1036 | 4.2867
17 | 0.9992 | 0.23926 | -0.1094 | 4.1762
17.5 | 1.0194 | 0.24843 | -0.1147 | 4.1034
18 | 1.0378 | 0.25954 | -0.1206 | 3.9986
18.5 | 1.0571 | 0.27039 | -0.1263 | 3.9095
19 | 1.077 | 0.28087 | -0.132 | 3.8345
19.5 | 1.0976 | 0.29081 | -0.1376 | 3.7743
20 | 1.1183 | 0.30054 | -0.1432 | 3.721

## 129. Re 16M Mach 0.00 (1)
BIGFOIL.COM POLAR EXPORT
D6516-S
D6516-S |  |  |  | Cl Max: | 0.936 | at alpha= | 8.5 | deg
JavaFoil+Calcfoil stall+Eppler ext transition |  |  |  | L/D Max: | 119.467 | at alpha= | 7.5 | deg
Re: | 16000000 |  |  | Cd Min: | 0.00568 | at alpha= | -0.5 | deg
Mach: | 0 |  |  | Cl=0 at alpha= | -1.4561 | deg
|  |  |  | @ Cl=0.1, Cd= | 0.0056852
|  |  |  | @ Cl=0.4, Cd= | 0.0058707
|  |  |  | @ Cl=0.6, Cd= | 0.0838
alpha (deg) | Cl | Cd | Cm | Cl/Cd
-13.5 | -0.282 | 0.08482 | -0.015 | -3.325
-13 | -0.3 | 0.08093 | -0.015 | -3.711
-12.5 | -0.32 | 0.07604 | -0.015 | -4.204
-12 | -0.339 | 0.07252 | -0.015 | -4.671
-11.5 | -0.358 | 0.06807 | -0.015 | -5.264
-11 | -0.377 | 0.06387 | -0.015 | -5.909
-10.5 | -0.396 | 0.05867 | -0.016 | -6.757
-10 | -0.416 | 0.05182 | -0.018 | -8.023
-9.5 | -0.43 | 0.04773 | -0.018 | -9.017
-9 | -0.467 | 0.02689 | -0.023 | -17.38
-8.5 | -0.539 | 0.00766 | -0.028 | -70.432
-8 | -0.539 | 0.00748 | -0.028 | -72.072
-7.5 | -0.532 | 0.0073 | -0.028 | -72.915
-7 | -0.517 | 0.0071 | -0.028 | -72.81
-6.5 | -0.495 | 0.00691 | -0.028 | -71.565
-6 | -0.465 | 0.00678 | -0.028 | -68.574
-5.5 | -0.426 | 0.0066 | -0.029 | -64.557
-5 | -0.382 | 0.00644 | -0.029 | -59.219
-4.5 | -0.334 | 0.00644 | -0.029 | -51.847
-4 | -0.283 | 0.00619 | -0.029 | -45.771
-3.5 | -0.231 | 0.00614 | -0.029 | -37.547
-3 | -0.176 | 0.00618 | -0.029 | -28.479
-2.5 | -0.12 | 0.00611 | -0.029 | -19.642
-2 | -0.063 | 0.00593 | -0.029 | -10.629
-1.5 | -0.005 | 0.00594 | -0.03 | -0.926
-1 | 0.052 | 0.00571 | -0.03 | 9.158
-0.5 | 0.11 | 0.00568 | -0.03 | 19.413
0 | 0.168 | 0.00571 | -0.03 | 29.437
0.5 | 0.226 | 0.00571 | -0.03 | 39.583
1 | 0.284 | 0.00575 | -0.03 | 49.396
1.5 | 0.341 | 0.00586 | -0.03 | 58.294
2 | 0.399 | 0.00587 | -0.031 | 68.036
2.5 | 0.456 | 0.00591 | -0.031 | 77.183
3 | 0.513 | 0.00608 | -0.031 | 84.302
3.5 | 0.568 | 0.00654 | -0.031 | 86.936
4 | 0.623 | 0.00673 | -0.031 | 92.519
4.5 | 0.675 | 0.00692 | -0.031 | 97.568
5 | 0.726 | 0.00691 | -0.031 | 105.068
5.5 | 0.773 | 0.00702 | -0.032 | 110.224
6 | 0.817 | 0.0072 | -0.032 | 113.532
6.5 | 0.857 | 0.0074 | -0.032 | 115.843
7 | 0.892 | 0.00747 | -0.032 | 119.434
7.5 | 0.921 | 0.00771 | -0.032 | 119.467
8 | 0.933 | 0.00799 | -0.032 | 116.808
8.5 | 0.936 | 0.00865 | -0.033 | 108.169
9 | 0.929 | 0.00918 | -0.033 | 101.246
9.5 | 0.913 | 0.00978 | -0.033 | 93.38
10 | 0.889 | 0.01036 | -0.033 | 85.805
10.5 | 0.854 | 0.01105 | -0.033 | 77.31
11 | 0.805 | 0.01259 | -0.033 | 63.922
11.5 | 0.688 | 0.03546 | -0.028 | 19.394
12 | 0.618 | 0.05731 | -0.024 | 10.781
12.5 | 0.568 | 0.07122 | -0.022 | 7.977
13 | 0.529 | 0.07846 | -0.021 | 6.739
13.5 | 0.492 | 0.0838 | -0.02 | 5.875

## 130. Re 16M Mach 0.00 (2)
BIGFOIL.COM POLAR EXPORT
D6516-S
D6516-S |  |  |  | Cl Max: | 1.631 | at alpha= | 14 | deg
XFOIL ncrit=9 |  |  |  | L/D Max: | 145.748 | at alpha= | 7.5 | deg
Re: | 16000000 |  |  | Cd Min: | 0.04097 | at alpha= | -19 | deg
Mach: | 0 |  |  | Cl=0 at alpha= | -1.4703 | deg
|  |  |  | @ Cl=0.1, Cd= | 0.0048896
|  |  |  | @ Cl=0.4, Cd= | 0.0049843
|  |  |  | @ Cl=0.6, Cd= | 0.0054201
alpha (deg) | Cl | Cd | Cm | Cl/Cd
-19 | -1.5681 | 0.04097 | -0.0556 | -38.2743
-18.5 | -1.6208 | 0.03083 | -0.0605 | -52.5722
-18 | -1.6336 | 0.0279 | -0.054 | -58.552
-17.5 | -1.6155 | 0.02532 | -0.0512 | -63.8033
-17 | -1.5876 | 0.02316 | -0.0491 | -68.5492
-16.5 | -1.5543 | 0.02124 | -0.0473 | -73.178
-16 | -1.5168 | 0.01954 | -0.0458 | -77.6254
-15.5 | -1.4763 | 0.01802 | -0.0445 | -81.9256
-15 | -1.433 | 0.01674 | -0.0434 | -85.6033
-14.5 | -1.3884 | 0.01552 | -0.0424 | -89.4588
-14 | -1.3422 | 0.01442 | -0.0414 | -93.0791
-13.5 | -1.2949 | 0.01339 | -0.0405 | -96.7065
-12.5 | -1.199 | 0.01131 | -0.0388 | -106.0124
-12 | -1.1497 | 0.01045 | -0.038 | -110.0191
-11.5 | -1.099 | 0.00981 | -0.0373 | -112.0285
-11 | -1.048 | 0.00926 | -0.0366 | -113.1749
-10.5 | -0.9972 | 0.00875 | -0.0357 | -113.9657
-10 | -0.9441 | 0.00827 | -0.0353 | -114.1596
-9.5 | -0.8846 | 0.00779 | -0.0364 | -113.5558
-9 | -0.8236 | 0.00735 | -0.0377 | -112.0544
-8.5 | -0.7712 | 0.00703 | -0.037 | -109.7013
-7 | -0.6112 | 0.00597 | -0.0353 | -102.3786
-6.5 | -0.5569 | 0.00576 | -0.0349 | -96.684
-6 | -0.5019 | 0.00561 | -0.0347 | -89.4652
-5.5 | -0.4465 | 0.00547 | -0.0345 | -81.6271
-5 | -0.3913 | 0.00536 | -0.0343 | -73.0037
-4.5 | -0.3361 | 0.00525 | -0.0341 | -64.019
-3.5 | -0.2256 | 0.00502 | -0.0336 | -44.9402
-3 | -0.1701 | 0.00497 | -0.0335 | -34.2254
-2.5 | -0.1146 | 0.00493 | -0.0333 | -23.2454
-2 | -0.059 | 0.00491 | -0.0331 | -12.0163
-1.5 | -0.0033 | 0.00493 | -0.033 | -0.66937
-1 | 0.0522 | 0.00495 | -0.0329 | 10.5455
-0.5 | 0.1076 | 0.00488 | -0.0327 | 22.0492
0 | 0.1627 | 0.00487 | -0.0325 | 33.4086
0.5 | 0.2179 | 0.00487 | -0.0324 | 44.7433
1 | 0.2731 | 0.00479 | -0.0322 | 57.0146
1.5 | 0.3277 | 0.00484 | -0.032 | 67.7066
2 | 0.3825 | 0.00493 | -0.0318 | 77.5862
2.5 | 0.4373 | 0.0051 | -0.0316 | 85.7451
3 | 0.4915 | 0.00522 | -0.0314 | 94.1571
3.5 | 0.5452 | 0.00539 | -0.031 | 101.1503
4 | 0.5994 | 0.00542 | -0.0307 | 110.5904
4.5 | 0.6531 | 0.00543 | -0.0303 | 120.2762
5 | 0.7018 | 0.00536 | -0.0287 | 130.9328
5.5 | 0.7689 | 0.00566 | -0.0313 | 135.8481
6 | 0.8248 | 0.00594 | -0.0314 | 138.8552
6.5 | 0.8776 | 0.00619 | -0.0308 | 141.7771
7.5 | 0.9838 | 0.00675 | -0.0299 | 145.7481
8 | 1.0365 | 0.00712 | -0.0294 | 145.5758
9.5 | 1.1934 | 0.00834 | -0.0279 | 143.0935
10 | 1.2453 | 0.00877 | -0.0275 | 141.9954
10.5 | 1.2967 | 0.00922 | -0.0269 | 140.6399
11 | 1.3475 | 0.00971 | -0.0264 | 138.7745
11.5 | 1.3968 | 0.01037 | -0.0256 | 134.6962
12 | 1.4458 | 0.01103 | -0.0248 | 131.0789
12.5 | 1.4944 | 0.01167 | -0.024 | 128.0548
13 | 1.542 | 0.01238 | -0.0231 | 124.5557
13.5 | 1.5874 | 0.01329 | -0.0219 | 119.4432
14 | 1.631 | 0.01431 | -0.0206 | 113.9762

## 131. Re 16M Mach 0.10 (1)
BIGFOIL.COM POLAR EXPORT
D6516-S
D6516-S |  |  |  | Cl Max: | 0.931 | at alpha= | 8 | deg
JavaFoil+Calcfoil stall+Eppler ext transition |  |  |  | L/D Max: | 119.08 | at alpha= | 7 | deg
Re: | 16000000 |  |  | Cd Min: | 0.00568 | at alpha= | -0.5 | deg
Mach: | 0.1 |  |  | Cl=0 at alpha= | -1.4491 | deg
|  |  |  | @ Cl=0.1, Cd= | 0.0056857
|  |  |  | @ Cl=0.4, Cd= | 0.0058797
|  |  |  | @ Cl=0.6, Cd= | 0.08099
alpha (deg) | Cl | Cd | Cm | Cl/Cd
-13 | -0.263 | 0.08112 | -0.015 | -3.243
-12.5 | -0.284 | 0.07675 | -0.015 | -3.703
-12 | -0.306 | 0.07251 | -0.015 | -4.219
-11.5 | -0.328 | 0.06864 | -0.015 | -4.777
-11 | -0.35 | 0.06475 | -0.015 | -5.401
-10.5 | -0.371 | 0.05991 | -0.016 | -6.2
-10 | -0.392 | 0.05535 | -0.017 | -7.077
-9.5 | -0.41 | 0.0502 | -0.018 | -8.177
-9 | -0.43 | 0.04243 | -0.019 | -10.127
-8.5 | -0.527 | 0.00772 | -0.028 | -68.199
-8 | -0.53 | 0.00752 | -0.028 | -70.531
-7.5 | -0.526 | 0.00734 | -0.028 | -71.65
-7 | -0.514 | 0.00715 | -0.028 | -71.837
-6.5 | -0.493 | 0.00694 | -0.028 | -71.097
-6 | -0.465 | 0.00682 | -0.029 | -68.179
-5.5 | -0.426 | 0.00661 | -0.029 | -64.46
-5 | -0.383 | 0.00646 | -0.029 | -59.221
-4.5 | -0.335 | 0.00646 | -0.029 | -51.864
-4 | -0.285 | 0.00622 | -0.029 | -45.773
-3.5 | -0.232 | 0.00615 | -0.029 | -37.65
-3 | -0.177 | 0.00618 | -0.029 | -28.592
-2.5 | -0.121 | 0.00611 | -0.029 | -19.718
-2 | -0.063 | 0.00593 | -0.03 | -10.675
-1.5 | -0.006 | 0.00594 | -0.03 | -0.929
-1 | 0.053 | 0.00571 | -0.03 | 9.202
-0.5 | 0.111 | 0.00568 | -0.03 | 19.508
0 | 0.169 | 0.00572 | -0.03 | 29.561
0.5 | 0.227 | 0.00572 | -0.03 | 39.697
1 | 0.285 | 0.00576 | -0.03 | 49.532
1.5 | 0.343 | 0.00586 | -0.031 | 58.562
2 | 0.401 | 0.00588 | -0.031 | 68.191
2.5 | 0.459 | 0.00592 | -0.031 | 77.48
3 | 0.515 | 0.00609 | -0.031 | 84.623
3.5 | 0.571 | 0.00658 | -0.031 | 86.809
4 | 0.626 | 0.00675 | -0.031 | 92.676
4.5 | 0.678 | 0.00693 | -0.031 | 97.843
5 | 0.729 | 0.00695 | -0.032 | 104.837
5.5 | 0.776 | 0.00702 | -0.032 | 110.545
6 | 0.82 | 0.00723 | -0.032 | 113.457
6.5 | 0.859 | 0.00743 | -0.032 | 115.689
7 | 0.894 | 0.00751 | -0.032 | 119.08
7.5 | 0.921 | 0.00774 | -0.032 | 118.921
8 | 0.931 | 0.00807 | -0.033 | 115.35
8.5 | 0.931 | 0.00872 | -0.033 | 106.701
9 | 0.92 | 0.00926 | -0.033 | 99.384
9.5 | 0.899 | 0.00991 | -0.033 | 90.666
10 | 0.869 | 0.01058 | -0.033 | 82.119
10.5 | 0.825 | 0.01141 | -0.033 | 72.347
11 | 0.761 | 0.0144 | -0.032 | 52.858
11.5 | 0.636 | 0.04648 | -0.026 | 13.673
12 | 0.572 | 0.06586 | -0.022 | 8.681
12.5 | 0.526 | 0.07449 | -0.021 | 7.062
13 | 0.484 | 0.08099 | -0.02 | 5.977

## 132. Re 16M Mach 0.10 (2)
BIGFOIL.COM POLAR EXPORT
D6516-S
D6516-S |  |  |  | Cl Max: | 1.5543 | at alpha= | 13 | deg
XFOIL ncrit=9 |  |  |  | L/D Max: | 145.676 | at alpha= | 7.5 | deg
Re: | 16000000 |  |  | Cd Min: | 0.03542 | at alpha= | -17.5 | deg
Mach: | 0.1 |  |  | Cl=0 at alpha= | -1.4704 | deg
|  |  |  | @ Cl=0.1, Cd= | 0.0048903
|  |  |  | @ Cl=0.4, Cd= | 0.00498
|  |  |  | @ Cl=0.6, Cd= | 0.0054284
alpha (deg) | Cl | Cd | Cm | Cl/Cd
-17.5 | -1.501 | 0.03542 | -0.064 | -42.3772
-17 | -1.5437 | 0.03046 | -0.058 | -50.6796
-16.5 | -1.5372 | 0.02665 | -0.0547 | -57.6811
-16 | -1.5135 | 0.02366 | -0.0521 | -63.9687
-15.5 | -1.4809 | 0.02121 | -0.05 | -69.8208
-15 | -1.4415 | 0.01931 | -0.0483 | -74.6504
-14.5 | -1.3994 | 0.01756 | -0.0468 | -79.6925
-14 | -1.3546 | 0.01604 | -0.0453 | -84.4514
-13.5 | -1.3082 | 0.01466 | -0.044 | -89.236
-13 | -1.2595 | 0.01353 | -0.0429 | -93.0894
-12.5 | -1.2101 | 0.01246 | -0.0418 | -97.1188
-12 | -1.1611 | 0.01126 | -0.0406 | -103.1172
-11.5 | -1.1108 | 0.01029 | -0.0395 | -107.9495
-11 | -1.0592 | 0.00961 | -0.0385 | -110.2185
-10.5 | -1.0075 | 0.00904 | -0.0374 | -111.4491
-10 | -0.954 | 0.00852 | -0.0368 | -111.9718
-9.5 | -0.8935 | 0.00799 | -0.0376 | -111.8273
-9 | -0.8315 | 0.00752 | -0.0388 | -110.5718
-8.5 | -0.778 | 0.00718 | -0.038 | -108.3565
-7.5 | -0.6704 | 0.0065 | -0.0366 | -103.1385
-7 | -0.6158 | 0.00616 | -0.0361 | -99.9675
-6 | -0.5057 | 0.00563 | -0.0352 | -89.8224
-5.5 | -0.4498 | 0.00549 | -0.035 | -81.9308
-5 | -0.394 | 0.00538 | -0.0347 | -73.2342
-4.5 | -0.3384 | 0.00527 | -0.0344 | -64.2125
-4 | -0.2827 | 0.00516 | -0.0342 | -54.7868
-3.5 | -0.227 | 0.00503 | -0.0339 | -45.1292
-2.5 | -0.1153 | 0.00493 | -0.0335 | -23.3874
-2 | -0.0593 | 0.00491 | -0.0333 | -12.0774
-1.5 | -0.0033 | 0.00493 | -0.0332 | -0.66937
-1 | 0.0525 | 0.00495 | -0.033 | 10.6061
-0.5 | 0.1082 | 0.00488 | -0.0329 | 22.1721
0 | 0.1636 | 0.00487 | -0.0327 | 33.5934
0.5 | 0.2192 | 0.00487 | -0.0325 | 45.0103
1 | 0.2747 | 0.00479 | -0.0324 | 57.3486
1.5 | 0.3295 | 0.00485 | -0.0322 | 67.9381
2 | 0.3847 | 0.00493 | -0.032 | 78.0325
2.5 | 0.4398 | 0.00511 | -0.0318 | 86.0665
3 | 0.4943 | 0.00522 | -0.0315 | 94.6935
3.5 | 0.5483 | 0.0054 | -0.0311 | 101.537
4 | 0.6029 | 0.00543 | -0.0308 | 111.0313
4.5 | 0.657 | 0.00544 | -0.0303 | 120.7721
5 | 0.7061 | 0.00537 | -0.0287 | 131.4898
5.5 | 0.7739 | 0.00568 | -0.0313 | 136.25
7 | 0.937 | 0.00649 | -0.0301 | 144.376
7.5 | 0.9906 | 0.0068 | -0.0296 | 145.6765
8 | 1.0437 | 0.00721 | -0.029 | 144.7573
9 | 1.1498 | 0.00803 | -0.0279 | 143.188
9.5 | 1.2026 | 0.00844 | -0.0273 | 142.4882
10 | 1.2552 | 0.00889 | -0.0267 | 141.1924
10.5 | 1.3073 | 0.00937 | -0.026 | 139.5197
11 | 1.3583 | 0.00995 | -0.0252 | 136.5126
11.5 | 1.4082 | 0.01068 | -0.0242 | 131.8539
12 | 1.4583 | 0.01131 | -0.0233 | 128.939
12.5 | 1.5074 | 0.01203 | -0.0223 | 125.3034
13 | 1.5543 | 0.01295 | -0.021 | 120.0232

## 133. Re 16M Mach 0.25 (1)
BIGFOIL.COM POLAR EXPORT
D6516-S
D6516-S |  |  |  | Cl Max: | 0.914 | at alpha= | 7.5 | deg
JavaFoil+Calcfoil stall+Eppler ext transition |  |  |  | L/D Max: | 113.631 | at alpha= | 6.5 | deg
Re: | 16000000 |  |  | Cd Min: | 0.0057 | at alpha= | -0.5 | deg
Mach: | 0.25 |  |  | Cl=0 at alpha= | -1.45 | deg
|  |  |  | @ Cl=0.1, Cd= | 0.0825
|  |  |  | @ Cl=0.4, Cd= | 0.0825
|  |  |  | @ Cl=0.6, Cd= | 0.0825
alpha (deg) | Cl | Cd | Cm | Cl/Cd
-12 | -0.059 | 0.07583 | -0.015 | -0.784
-11.5 | -0.056 | 0.07561 | -0.012 | -0.745
-11 | -0.054 | 0.06779 | -0.015 | -0.794
-10.5 | -0.127 | 0.06378 | -0.015 | -1.986
-10 | -0.195 | 0.0595 | -0.015 | -3.269
-9.5 | -0.249 | 0.05638 | -0.015 | -4.414
-9 | -0.296 | 0.05266 | -0.016 | -5.618
-8.5 | -0.336 | 0.04772 | -0.017 | -7.046
-8 | -0.371 | 0.04065 | -0.019 | -9.125
-7.5 | -0.472 | 0.00757 | -0.029 | -62.404
-7 | -0.481 | 0.00734 | -0.029 | -65.572
-6.5 | -0.477 | 0.00711 | -0.029 | -67.085
-6 | -0.46 | 0.00691 | -0.029 | -66.52
-5.5 | -0.427 | 0.00675 | -0.03 | -63.252
-5 | -0.386 | 0.00658 | -0.03 | -58.664
-4.5 | -0.34 | 0.00641 | -0.03 | -53.134
-4 | -0.29 | 0.00628 | -0.03 | -46.204
-3.5 | -0.237 | 0.0062 | -0.03 | -38.238
-3 | -0.181 | 0.00625 | -0.03 | -28.993
-2.5 | -0.124 | 0.00616 | -0.03 | -20.08
-2 | -0.065 | 0.00597 | -0.03 | -10.896
-1.5 | -0.006 | 0.00597 | -0.031 | -0.95
-1 | 0.054 | 0.00594 | -0.031 | 9.088
-0.5 | 0.114 | 0.0057 | -0.031 | 19.963
0 | 0.174 | 0.00573 | -0.031 | 30.294
0.5 | 0.233 | 0.00574 | -0.031 | 40.629
1 | 0.293 | 0.00579 | -0.031 | 50.614
1.5 | 0.353 | 0.00589 | -0.031 | 59.899
2 | 0.412 | 0.00594 | -0.032 | 69.366
2.5 | 0.471 | 0.00596 | -0.032 | 79.002
3 | 0.529 | 0.00616 | -0.032 | 85.91
3.5 | 0.587 | 0.00664 | -0.032 | 88.359
4 | 0.642 | 0.00685 | -0.032 | 93.764
4.5 | 0.695 | 0.00702 | -0.032 | 99.036
5 | 0.746 | 0.00709 | -0.032 | 105.225
5.5 | 0.792 | 0.00721 | -0.033 | 109.932
6 | 0.834 | 0.00741 | -0.033 | 112.493
6.5 | 0.869 | 0.00765 | -0.033 | 113.631
7 | 0.897 | 0.00793 | -0.033 | 113.186
7.5 | 0.914 | 0.0081 | -0.033 | 112.839
8 | 0.906 | 0.00844 | -0.033 | 107.379
8.5 | 0.88 | 0.00932 | -0.034 | 94.41
9 | 0.836 | 0.01007 | -0.034 | 83.018
9.5 | 0.769 | 0.01105 | -0.034 | 69.54
10 | 0.633 | 0.02357 | -0.03 | 26.862
10.5 | 0.486 | 0.06816 | -0.014 | 7.135
11 | 0.411 | 0.06632 | -0.02 | 6.193
11.5 | 0.32 | 0.07238 | -0.019 | 4.425
12 | 0.22 | 0.07794 | -0.018 | 2.819
12.5 | 0.078 | 0.0825 | -0.018 | 0.948

## 134. Re 16M Mach 0.25 (2)
BIGFOIL.COM POLAR EXPORT
D6516-S
D6516-S |  |  |  | Cl Max: | 1.6002 | at alpha= | 13.5 | deg
XFOIL ncrit=9 |  |  |  | L/D Max: | 145.075 | at alpha= | 7 | deg
Re: | 16000000 |  |  | Cd Min: | 0.18039 | at alpha= | -15.5 | deg
Mach: | 0.25 |  |  | Cl=0 at alpha= | -1.4688 | deg
|  |  |  | @ Cl=0.1, Cd= | 0.004902
|  |  |  | @ Cl=0.4, Cd= | 0.0049508
|  |  |  | @ Cl=0.6, Cd= | 0.00545
alpha (deg) | Cl | Cd | Cm | Cl/Cd
-15.5 | -0.6956 | 0.18039 | 0.0369 | -3.8561
-15 | -0.6844 | 0.17558 | 0.036 | -3.8979
-14.5 | -0.6747 | 0.16926 | 0.0342 | -3.9862
-14 | -0.6658 | 0.16218 | 0.0319 | -4.1053
-12 | -0.909 | 0.07254 | -0.0184 | -12.531
-11.5 | -0.927 | 0.05687 | -0.0389 | -16.3003
-11 | -0.9963 | 0.03252 | -0.0524 | -30.6365
-10.5 | -1.0458 | 0.01515 | -0.0501 | -69.0297
-10 | -1.0051 | 0.01147 | -0.0468 | -87.6286
-9.5 | -0.9447 | 0.00992 | -0.0457 | -95.2319
-9 | -0.8769 | 0.009 | -0.0459 | -97.4333
-8.5 | -0.8165 | 0.00844 | -0.0446 | -96.7417
-8 | -0.7595 | 0.00785 | -0.0428 | -96.7516
-7.5 | -0.7013 | 0.00734 | -0.0415 | -95.545
-6.5 | -0.5858 | 0.0062 | -0.0391 | -94.4839
-6 | -0.5275 | 0.00581 | -0.0381 | -90.7917
-5.5 | -0.4685 | 0.00562 | -0.0375 | -83.363
-5 | -0.4097 | 0.00548 | -0.0369 | -74.7628
-4.5 | -0.3514 | 0.00535 | -0.0364 | -65.6822
-4 | -0.2932 | 0.00523 | -0.0359 | -56.0612
-3.5 | -0.2352 | 0.00509 | -0.0354 | -46.2083
-3 | -0.1773 | 0.00499 | -0.035 | -35.5311
-2.5 | -0.1193 | 0.00495 | -0.0347 | -24.101
-2 | -0.0614 | 0.00493 | -0.0345 | -12.4544
-1.5 | -0.0036 | 0.00493 | -0.0342 | -0.73022
-1 | 0.0541 | 0.00495 | -0.034 | 10.9293
-0.5 | 0.1115 | 0.00489 | -0.0338 | 22.8016
0 | 0.1686 | 0.00487 | -0.0336 | 34.6201
0.5 | 0.2259 | 0.00487 | -0.0334 | 46.386
1 | 0.2831 | 0.0048 | -0.0332 | 58.9792
1.5 | 0.3397 | 0.00486 | -0.033 | 69.8971
2 | 0.3966 | 0.00494 | -0.0327 | 80.2834
2.5 | 0.4534 | 0.00512 | -0.0324 | 88.5547
4 | 0.6222 | 0.0055 | -0.0311 | 113.1273
4.5 | 0.6782 | 0.00549 | -0.0304 | 123.5337
5 | 0.7333 | 0.00546 | -0.0294 | 134.304
6 | 0.8594 | 0.0061 | -0.0308 | 140.8852
6.5 | 0.9154 | 0.00639 | -0.0298 | 143.2551
7 | 0.972 | 0.0067 | -0.0289 | 145.0746
7.5 | 1.0284 | 0.00711 | -0.0279 | 144.6414
8 | 1.0842 | 0.00767 | -0.0266 | 141.3559
8.5 | 1.1409 | 0.00814 | -0.0255 | 140.1597
9 | 1.1981 | 0.00857 | -0.0243 | 139.8016
9.5 | 1.2549 | 0.00909 | -0.023 | 138.0528
10 | 1.3108 | 0.00976 | -0.0214 | 134.3033
10.5 | 1.366 | 0.01056 | -0.0196 | 129.3561
11 | 1.4205 | 0.01147 | -0.0176 | 123.8448
11.5 | 1.4731 | 0.01259 | -0.0152 | 117.0056
12 | 1.5221 | 0.01411 | -0.0123 | 107.8738
12.5 | 1.5666 | 0.01602 | -0.0088 | 97.7903
13 | 1.5967 | 0.01911 | -0.0039 | 83.5531
13.5 | 1.6002 | 0.02374 | 0.0032 | 67.4052
14 | 1.5697 | 0.02794 | 0.014 | 56.1811
14.5 | 1.5312 | 0.03398 | 0.0196 | 45.0618
15 | 1.4829 | 0.04494 | 0.0158 | 32.9973
15.5 | 1.4465 | 0.06029 | 0.0033 | 23.9924

## 135. Re 16M Mach 0.50 (1)
BIGFOIL.COM POLAR EXPORT
D6516-S
D6516-S |  |  |  | Cl Max: | 1.132 | at alpha= | 20 | deg
JavaFoil+Calcfoil stall+Eppler ext transition |  |  |  | L/D Max: | 104.888 | at alpha= | 5 | deg
Re: | 16000000 |  |  | Cd Min: | 0.00583 | at alpha= | 0 | deg
Mach: | 0.5 |  |  | Cl=0 at alpha= | -1.4546 | deg
|  |  |  | @ Cl=0.1, Cd= | 0.0059387
|  |  |  | @ Cl=0.4, Cd= | 0.00607
|  |  |  | @ Cl=0.6, Cd= | 0.0065568
alpha (deg) | Cl | Cd | Cm | Cl/Cd
-20 | -0.989 | 0.14953 | -0.019 | -6.614
-19.5 | -0.957 | 0.16512 | -0.018 | -5.796
-19 | -0.934 | 0.14734 | -0.019 | -6.336
-18.5 | -0.911 | 0.13124 | -0.019 | -6.942
-18 | -0.88 | 0.13942 | -0.018 | -6.309
-17.5 | -0.857 | 0.12381 | -0.019 | -6.922
-17 | -0.835 | 0.11189 | -0.019 | -7.46
-16.5 | -0.802 | 0.11687 | -0.018 | -6.861
-16 | -0.781 | 0.10273 | -0.019 | -7.602
-15.5 | -0.764 | 0.08771 | -0.021 | -8.707
-15 | -0.729 | 0.09288 | -0.019 | -7.849
-14.5 | -0.703 | 0.08772 | -0.019 | -8.012
-14 | -0.691 | 0.0692 | -0.022 | -9.988
-13.5 | -0.69 | 0.04624 | -0.025 | -14.926
-13 | -0.62 | 0.07974 | -0.019 | -7.774
-12.5 | -0.608 | 0.06156 | -0.022 | -9.878
-12 | -0.62 | 0.03166 | -0.027 | -19.594
-11.5 | -0.541 | 0.06797 | -0.019 | -7.955
-11 | -0.523 | 0.05593 | -0.022 | -9.352
-10.5 | -0.562 | 0.01587 | -0.03 | -35.42
-10 | -0.469 | 0.05029 | -0.022 | -9.324
-9.5 | -0.451 | 0.04005 | -0.024 | -11.261
-9 | -0.5 | 0.00895 | -0.032 | -55.828
-8.5 | -0.403 | 0.03107 | -0.026 | -12.957
-8 | -0.434 | 0.00838 | -0.032 | -51.792
-7.5 | -0.341 | 0.03171 | -0.025 | -10.739
-7 | -0.368 | 0.00781 | -0.033 | -47.099
-6.5 | -0.335 | 0.00766 | -0.033 | -43.712
-6 | -0.302 | 0.0073 | -0.033 | -41.332
-5.5 | -0.269 | 0.0072 | -0.033 | -37.3
-5 | -0.236 | 0.00703 | -0.033 | -33.497
-4.5 | -0.311 | 0.00688 | -0.033 | -45.208
-4 | -0.3 | 0.00664 | -0.033 | -45.102
-3.5 | -0.255 | 0.00661 | -0.034 | -38.558
-3 | -0.199 | 0.00647 | -0.034 | -30.723
-2.5 | -0.137 | 0.00633 | -0.034 | -21.65
-2 | -0.072 | 0.00611 | -0.034 | -11.846
-1.5 | -0.006 | 0.00614 | -0.034 | -1.032
-1 | 0.06 | 0.00607 | -0.034 | 9.935
-0.5 | 0.127 | 0.00585 | -0.034 | 21.756
0 | 0.194 | 0.00583 | -0.035 | 33.288
0.5 | 0.261 | 0.00593 | -0.035 | 44.001
1 | 0.328 | 0.00593 | -0.035 | 55.217
1.5 | 0.394 | 0.00606 | -0.035 | 64.98
2 | 0.46 | 0.00617 | -0.035 | 74.601
2.5 | 0.526 | 0.00621 | -0.035 | 84.651
3 | 0.59 | 0.00646 | -0.036 | 91.373
3.5 | 0.653 | 0.00707 | -0.036 | 92.289
4 | 0.711 | 0.00731 | -0.036 | 97.272
4.5 | 0.763 | 0.00765 | -0.036 | 99.765
5 | 0.805 | 0.00768 | -0.036 | 104.888
5.5 | 0.826 | 0.00805 | -0.036 | 102.571
6 | 0.794 | 0.00849 | -0.037 | 93.557
6.5 | 0.526 | 0.00902 | -0.037 | 58.323
7 | 0.559 | 0.00929 | -0.037 | 60.122
7.5 | 0.592 | 0.00972 | -0.037 | 60.878
8 | 0.624 | 0.01011 | -0.037 | 61.744
8.5 | 0.657 | 0.0107 | -0.038 | 61.368
9 | 0.687 | 0.01164 | -0.038 | 59.009
9.5 | 0.716 | 0.01214 | -0.038 | 59.04
10 | 0.74 | 0.01383 | -0.037 | 53.49
10.5 | 0.773 | 0.01384 | -0.038 | 55.842
11 | 0.759 | 0.02376 | -0.035 | 31.968
11.5 | 0.821 | 0.01693 | -0.037 | 48.514
12 | 0.796 | 0.03381 | -0.034 | 23.538
12.5 | 0.865 | 0.02175 | -0.037 | 39.764
13 | 0.831 | 0.04715 | -0.033 | 17.62
13.5 | 0.903 | 0.02986 | -0.036 | 30.237
14 | 0.863 | 0.06482 | -0.031 | 13.312
14.5 | 0.877 | 0.07695 | -0.029 | 11.394
15 | 0.88 | 0.10149 | -0.025 | 8.666
15.5 | 0.909 | 0.10232 | -0.026 | 8.888
16 | 0.926 | 0.12054 | -0.024 | 7.682
16.5 | 0.96 | 0.11525 | -0.026 | 8.327
17 | 0.979 | 0.13137 | -0.025 | 7.456
17.5 | 1.002 | 0.14762 | -0.025 | 6.788
18 | 1.033 | 0.14078 | -0.026 | 7.336
18.5 | 1.054 | 0.16418 | -0.025 | 6.419
19 | 1.086 | 0.15201 | -0.027 | 7.141
19.5 | 1.107 | 0.17078 | -0.026 | 6.481
20 | 1.132 | 0.18132 | -0.026 | 6.243

## 136. Re 16M Mach 0.50 (2)
BIGFOIL.COM POLAR EXPORT
D6516-S
D6516-S |  |  |  | Cl Max: | 1.0986 | at alpha= | 7.5 | deg
XFOIL ncrit=9 |  |  |  | L/D Max: | 143.767 | at alpha= | 5.5 | deg
Re: | 16000000 |  |  | Cd Min: | 0.13586 | at alpha= | 12.5 | deg
Mach: | 0.5 |  |  | Cl=0 at alpha= | -99 | deg
|  |  |  | @ Cl=0.1, Cd= | 0.0049
|  |  |  | @ Cl=0.4, Cd= | 0.0049434
|  |  |  | @ Cl=0.6, Cd= | 0.0055835
alpha (deg) | Cl | Cd | Cm | Cl/Cd
0 | 0.1911 | 0.0049 | -0.0376 | 39
0.5 | 0.2558 | 0.00491 | -0.0372 | 52.0978
1 | 0.3205 | 0.00487 | -0.0368 | 65.8111
1.5 | 0.3848 | 0.00492 | -0.0363 | 78.2114
2 | 0.4498 | 0.00502 | -0.0358 | 89.6016
2.5 | 0.5143 | 0.00526 | -0.0351 | 97.7757
3 | 0.578 | 0.00557 | -0.0341 | 103.7702
3.5 | 0.6434 | 0.00561 | -0.033 | 114.6881
4 | 0.7096 | 0.00572 | -0.0318 | 124.0559
4.5 | 0.774 | 0.00573 | -0.0298 | 135.0785
5 | 0.8522 | 0.00597 | -0.0299 | 142.7471
5.5 | 0.9273 | 0.00645 | -0.0289 | 143.7674
6 | 0.9946 | 0.00709 | -0.0255 | 140.2821
6.5 | 1.0557 | 0.00878 | -0.0205 | 120.2392
7 | 1.0921 | 0.01351 | -0.0129 | 80.8364
7.5 | 1.0986 | 0.0212 | -0.0045 | 51.8208
8 | 1.0804 | 0.0292 | 0.003 | 37
8.5 | 1.0423 | 0.03512 | 0.0109 | 29.6782
9 | 1.0096 | 0.04612 | 0.0028 | 21.8907
9.5 | 0.9918 | 0.06145 | -0.013 | 16.14
10 | 0.9702 | 0.07534 | -0.0205 | 12.8776
10.5 | 0.9485 | 0.08681 | -0.0252 | 10.9262
11 | 0.9288 | 0.09834 | -0.0303 | 9.4448
11.5 | 0.9139 | 0.11081 | -0.0371 | 8.2475
12 | 0.9096 | 0.12241 | -0.0437 | 7.4308
12.5 | 0.9017 | 0.13586 | -0.0516 | 6.637

## 137. Re 18M Mach 0.00 (1)
BIGFOIL.COM POLAR EXPORT
D6516-S
D6516-S |  |  |  | Cl Max: | 0.936 | at alpha= | 8.5 | deg
JavaFoil+Calcfoil stall+Eppler ext transition |  |  |  | L/D Max: | 118.29 | at alpha= | 7.5 | deg
Re: | 18000000 |  |  | Cd Min: | 0.00569 | at alpha= | -1 | deg
Mach: | 0 |  |  | Cl=0 at alpha= | -1.4561 | deg
|  |  |  | @ Cl=0.1, Cd= | 0.0056983
|  |  |  | @ Cl=0.4, Cd= | 0.0058907
|  |  |  | @ Cl=0.6, Cd= | 0.08336
alpha (deg) | Cl | Cd | Cm | Cl/Cd
-13.5 | -0.282 | 0.08414 | -0.015 | -3.355
-13 | -0.301 | 0.08024 | -0.015 | -3.746
-12.5 | -0.32 | 0.07527 | -0.015 | -4.251
-12 | -0.339 | 0.07189 | -0.015 | -4.716
-11.5 | -0.359 | 0.06709 | -0.015 | -5.349
-11 | -0.378 | 0.06288 | -0.016 | -6.013
-10.5 | -0.398 | 0.05721 | -0.017 | -6.95
-10 | -0.419 | 0.04896 | -0.019 | -8.555
-9.5 | -0.436 | 0.04327 | -0.02 | -10.071
-9 | -0.533 | 0.00826 | -0.028 | -64.555
-8.5 | -0.539 | 0.00763 | -0.028 | -70.674
-8 | -0.539 | 0.00743 | -0.028 | -72.528
-7.5 | -0.532 | 0.00723 | -0.028 | -73.558
-7 | -0.517 | 0.00702 | -0.028 | -73.713
-6.5 | -0.495 | 0.00681 | -0.028 | -72.694
-6 | -0.465 | 0.00673 | -0.028 | -69.086
-5.5 | -0.426 | 0.00654 | -0.029 | -65.121
-5 | -0.382 | 0.00638 | -0.029 | -59.843
-4.5 | -0.334 | 0.00638 | -0.029 | -52.347
-4 | -0.283 | 0.00617 | -0.029 | -45.94
-3.5 | -0.231 | 0.00612 | -0.029 | -37.661
-3 | -0.176 | 0.0061 | -0.029 | -28.837
-2.5 | -0.12 | 0.00602 | -0.029 | -19.927
-2 | -0.063 | 0.00593 | -0.029 | -10.619
-1.5 | -0.005 | 0.00591 | -0.03 | -0.93
-1 | 0.052 | 0.00569 | -0.03 | 9.193
-0.5 | 0.11 | 0.0057 | -0.03 | 19.339
0 | 0.168 | 0.0057 | -0.03 | 29.529
0.5 | 0.226 | 0.00572 | -0.03 | 39.488
1 | 0.284 | 0.00572 | -0.03 | 49.582
1.5 | 0.341 | 0.0058 | -0.03 | 58.882
2 | 0.399 | 0.00589 | -0.031 | 67.703
2.5 | 0.456 | 0.00593 | -0.031 | 76.972
3 | 0.513 | 0.00604 | -0.031 | 84.912
3.5 | 0.568 | 0.00647 | -0.031 | 87.906
4 | 0.623 | 0.00667 | -0.031 | 93.415
4.5 | 0.675 | 0.00682 | -0.031 | 99.061
5 | 0.726 | 0.00703 | -0.031 | 103.229
5.5 | 0.773 | 0.00704 | -0.032 | 109.788
6 | 0.817 | 0.00715 | -0.032 | 114.273
6.5 | 0.857 | 0.00735 | -0.032 | 116.655
7 | 0.892 | 0.00757 | -0.032 | 117.952
7.5 | 0.921 | 0.00778 | -0.032 | 118.29
8 | 0.933 | 0.00794 | -0.032 | 117.577
8.5 | 0.936 | 0.00859 | -0.033 | 108.974
9 | 0.929 | 0.00907 | -0.033 | 102.4
9.5 | 0.913 | 0.00954 | -0.033 | 95.679
10 | 0.889 | 0.01013 | -0.033 | 87.682
10.5 | 0.855 | 0.00993 | -0.033 | 86.139
11 | 0.809 | 0.012 | -0.033 | 67.42
11.5 | 0.714 | 0.0245 | -0.03 | 29.13
12 | 0.619 | 0.05639 | -0.024 | 10.974
12.5 | 0.569 | 0.07005 | -0.022 | 8.128
13 | 0.53 | 0.07637 | -0.021 | 6.946
13.5 | 0.493 | 0.08336 | -0.02 | 5.908

## 138. Re 18M Mach 0.00 (2)
BIGFOIL.COM POLAR EXPORT
D6516-S
D6516-S |  |  |  | Cl Max: | 1.8794 | at alpha= | 18.5 | deg
XFOIL ncrit=9 |  |  |  | L/D Max: | 148.971 | at alpha= | 7.5 | deg
Re: | 18000000 |  |  | Cd Min: | 0.0406 | at alpha= | 20 | deg
Mach: | 0 |  |  | Cl=0 at alpha= | -1.4676 | deg
|  |  |  | @ Cl=0.1, Cd= | 0.0048707
|  |  |  | @ Cl=0.4, Cd= | 0.0049936
|  |  |  | @ Cl=0.6, Cd= | 0.0054398
alpha (deg) | Cl | Cd | Cm | Cl/Cd
-12.5 | -1.2003 | 0.01106 | -0.0387 | -108.5262
-12 | -1.151 | 0.01018 | -0.0379 | -113.0648
-11.5 | -1.1005 | 0.00951 | -0.0371 | -115.7203
-11 | -1.0495 | 0.00897 | -0.0364 | -117.0011
-10.5 | -0.9988 | 0.00847 | -0.0355 | -117.9221
-10 | -0.9416 | 0.00799 | -0.036 | -117.8473
-9.5 | -0.8806 | 0.00752 | -0.0374 | -117.1011
-9 | -0.8258 | 0.00715 | -0.0373 | -115.4965
-8.5 | -0.7737 | 0.00685 | -0.0365 | -112.9489
-8 | -0.7203 | 0.00654 | -0.0359 | -110.1376
-7 | -0.6123 | 0.00593 | -0.0351 | -103.2546
-6.5 | -0.5579 | 0.00569 | -0.0348 | -98.0492
-6 | -0.5028 | 0.00553 | -0.0346 | -90.9222
-5.5 | -0.4474 | 0.00539 | -0.0344 | -83.0056
-5 | -0.3921 | 0.00529 | -0.0342 | -74.121
-4.5 | -0.3369 | 0.00519 | -0.034 | -64.9133
-3.5 | -0.2261 | 0.005 | -0.0336 | -45.22
-3 | -0.1706 | 0.00493 | -0.0334 | -34.6045
-2.5 | -0.115 | 0.0049 | -0.0332 | -23.4694
-2 | -0.0593 | 0.00488 | -0.0331 | -12.1516
-1.5 | -0.0036 | 0.00488 | -0.033 | -0.7377
-1 | 0.0519 | 0.00494 | -0.0328 | 10.5061
-0.5 | 0.1074 | 0.00486 | -0.0327 | 22.0988
0 | 0.1626 | 0.00484 | -0.0325 | 33.595
1 | 0.2732 | 0.00478 | -0.0322 | 57.1548
1.5 | 0.3278 | 0.00484 | -0.032 | 67.7273
2 | 0.3827 | 0.00494 | -0.0319 | 77.4696
2.5 | 0.4376 | 0.00511 | -0.0317 | 85.636
3.5 | 0.5461 | 0.00542 | -0.0311 | 100.7565
4 | 0.6005 | 0.00544 | -0.0309 | 110.386
4.5 | 0.6548 | 0.00548 | -0.0306 | 119.4891
5 | 0.7076 | 0.00546 | -0.03 | 129.5971
6 | 0.8247 | 0.00581 | -0.0313 | 141.9449
6.5 | 0.8785 | 0.00606 | -0.031 | 144.967
7 | 0.9315 | 0.00632 | -0.0305 | 147.3892
7.5 | 0.9847 | 0.00661 | -0.03 | 148.9713
8 | 1.0372 | 0.007 | -0.0295 | 148.1714
8.5 | 1.0898 | 0.0074 | -0.029 | 147.2703
9.5 | 1.1947 | 0.00814 | -0.0281 | 146.769
10 | 1.2466 | 0.00856 | -0.0277 | 145.6308
10.5 | 1.2981 | 0.009 | -0.0272 | 144.2333
11 | 1.3489 | 0.00951 | -0.0266 | 141.8402
11.5 | 1.3983 | 0.01017 | -0.0258 | 137.4926
12 | 1.4477 | 0.01078 | -0.0251 | 134.295
12.5 | 1.4965 | 0.0114 | -0.0243 | 131.2719
13 | 1.5442 | 0.01211 | -0.0234 | 127.5145
13.5 | 1.5893 | 0.01307 | -0.0222 | 121.5991
14 | 1.6333 | 0.01406 | -0.0209 | 116.1664
14.5 | 1.6764 | 0.01505 | -0.0194 | 111.3887
15 | 1.7185 | 0.01602 | -0.0179 | 107.2722
15.5 | 1.7586 | 0.01706 | -0.0162 | 103.0832
16 | 1.7959 | 0.01821 | -0.0141 | 98.6216
16.5 | 1.83 | 0.01945 | -0.0117 | 94.0874
17 | 1.8597 | 0.02078 | -0.0087 | 89.4947
17.5 | 1.8749 | 0.02215 | -0.0032 | 84.6456
18 | 1.8782 | 0.02388 | 0.0033 | 78.6516
18.5 | 1.8794 | 0.02634 | 0.0082 | 71.3516
19 | 1.8783 | 0.0296 | 0.0116 | 63.4561
19.5 | 1.8686 | 0.0344 | 0.0135 | 54.3198
20 | 1.8557 | 0.0406 | 0.0131 | 45.7069

## 139. Re 18M Mach 0.10 (1)
BIGFOIL.COM POLAR EXPORT
D6516-S
D6516-S |  |  |  | Cl Max: | 0.931 | at alpha= | 8 | deg
JavaFoil+Calcfoil stall+Eppler ext transition |  |  |  | L/D Max: | 117.552 | at alpha= | 7 | deg
Re: | 18000000 |  |  | Cd Min: | 0.0057 | at alpha= | -0.5 | deg
Mach: | 0.1 |  |  | Cl=0 at alpha= | -1.4491 | deg
|  |  |  | @ Cl=0.1, Cd= | 0.0057322
|  |  |  | @ Cl=0.4, Cd= | 0.0059081
|  |  |  | @ Cl=0.6, Cd= | 0.07934
alpha (deg) | Cl | Cd | Cm | Cl/Cd
-13 | -0.263 | 0.08039 | -0.015 | -3.274
-12.5 | -0.284 | 0.07607 | -0.015 | -3.739
-12 | -0.306 | 0.07187 | -0.015 | -4.261
-11.5 | -0.328 | 0.0684 | -0.015 | -4.795
-11 | -0.35 | 0.06387 | -0.016 | -5.484
-10.5 | -0.372 | 0.0588 | -0.016 | -6.331
-10 | -0.393 | 0.05387 | -0.017 | -7.297
-9.5 | -0.413 | 0.04764 | -0.018 | -8.675
-9 | -0.443 | 0.03285 | -0.022 | -13.483
-8.5 | -0.527 | 0.00768 | -0.028 | -68.558
-8 | -0.53 | 0.00747 | -0.028 | -70.931
-7.5 | -0.526 | 0.00728 | -0.028 | -72.282
-7 | -0.514 | 0.00706 | -0.028 | -72.721
-6.5 | -0.493 | 0.00685 | -0.028 | -71.995
-6 | -0.465 | 0.00677 | -0.029 | -68.674
-5.5 | -0.426 | 0.00656 | -0.029 | -65.018
-5 | -0.383 | 0.00641 | -0.029 | -59.694
-4.5 | -0.335 | 0.0064 | -0.029 | -52.355
-4 | -0.285 | 0.00618 | -0.029 | -46.009
-3.5 | -0.232 | 0.00613 | -0.029 | -37.809
-3 | -0.177 | 0.00612 | -0.029 | -28.89
-2.5 | -0.121 | 0.00603 | -0.029 | -19.967
-2 | -0.063 | 0.00594 | -0.03 | -10.665
-1.5 | -0.006 | 0.00591 | -0.03 | -0.935
-1 | 0.053 | 0.00587 | -0.03 | 8.947
-0.5 | 0.111 | 0.0057 | -0.03 | 19.431
0 | 0.169 | 0.00571 | -0.03 | 29.61
0.5 | 0.227 | 0.00572 | -0.03 | 39.717
1 | 0.285 | 0.00572 | -0.03 | 49.834
1.5 | 0.343 | 0.0058 | -0.031 | 59.153
2 | 0.401 | 0.00591 | -0.031 | 67.865
2.5 | 0.459 | 0.00593 | -0.031 | 77.279
3 | 0.515 | 0.00604 | -0.031 | 85.289
3.5 | 0.571 | 0.00647 | -0.031 | 88.245
4 | 0.626 | 0.00668 | -0.031 | 93.71
4.5 | 0.678 | 0.00684 | -0.031 | 99.257
5 | 0.729 | 0.00705 | -0.032 | 103.383
5.5 | 0.776 | 0.00706 | -0.032 | 109.964
6 | 0.82 | 0.00719 | -0.032 | 114.045
6.5 | 0.859 | 0.00741 | -0.032 | 115.936
7 | 0.894 | 0.0076 | -0.032 | 117.552
7.5 | 0.921 | 0.00785 | -0.032 | 117.225
8 | 0.931 | 0.00801 | -0.033 | 116.175
8.5 | 0.931 | 0.00865 | -0.033 | 107.573
9 | 0.92 | 0.00915 | -0.033 | 100.541
9.5 | 0.899 | 0.00971 | -0.033 | 92.547
10 | 0.869 | 0.01034 | -0.033 | 84.019
10.5 | 0.829 | 0.01107 | -0.033 | 74.878
11 | 0.769 | 0.01304 | -0.033 | 59.002
11.5 | 0.638 | 0.0446 | -0.026 | 14.312
12 | 0.572 | 0.06521 | -0.022 | 8.777
12.5 | 0.527 | 0.07365 | -0.021 | 7.151
13 | 0.485 | 0.07934 | -0.02 | 6.116

## 140. Re 18M Mach 0.10 (2)
BIGFOIL.COM POLAR EXPORT
D6516-S
D6516-S |  |  |  | Cl Max: | 1.8496 | at alpha= | 17.5 | deg
XFOIL ncrit=9 |  |  |  | L/D Max: | 149.083 | at alpha= | 7.5 | deg
Re: | 18000000 |  |  | Cd Min: | 0.0564 | at alpha= | 20 | deg
Mach: | 0.1 |  |  | Cl=0 at alpha= | -1.4677 | deg
|  |  |  | @ Cl=0.1, Cd= | 0.0048715
|  |  |  | @ Cl=0.4, Cd= | 0.0049892
|  |  |  | @ Cl=0.6, Cd= | 0.0054578
alpha (deg) | Cl | Cd | Cm | Cl/Cd
-17.5 | -1.559 | 0.03166 | -0.0628 | -49.2419
-17 | -1.5725 | 0.028 | -0.0567 | -56.1607
-16.5 | -1.5548 | 0.02482 | -0.0538 | -62.643
-16 | -1.5257 | 0.02222 | -0.0515 | -68.6634
-15.5 | -1.4899 | 0.02004 | -0.0495 | -74.3463
-15 | -1.4487 | 0.01829 | -0.0479 | -79.2072
-14.5 | -1.4052 | 0.0167 | -0.0464 | -84.1437
-14 | -1.3592 | 0.01531 | -0.045 | -88.7786
-13.5 | -1.3118 | 0.01404 | -0.0438 | -93.433
-13 | -1.2626 | 0.01299 | -0.0426 | -97.1978
-12.5 | -1.2126 | 0.012 | -0.0416 | -101.05
-12 | -1.1625 | 0.011 | -0.0405 | -105.6818
-11.5 | -1.1121 | 0.01003 | -0.0394 | -110.8774
-11 | -1.0608 | 0.0093 | -0.0383 | -114.0645
-10.5 | -1.0092 | 0.00874 | -0.0372 | -115.4691
-10 | -0.9515 | 0.00821 | -0.0375 | -115.8952
-9.5 | -0.8894 | 0.0077 | -0.0387 | -115.5065
-9 | -0.8335 | 0.00731 | -0.0384 | -114.0219
-8.5 | -0.7807 | 0.00698 | -0.0375 | -111.8481
-8 | -0.7265 | 0.00665 | -0.0368 | -109.2481
-6.5 | -0.5623 | 0.00573 | -0.0354 | -98.1326
-6 | -0.5066 | 0.00555 | -0.0351 | -91.2793
-5.5 | -0.4507 | 0.0054 | -0.0348 | -83.463
-5 | -0.3949 | 0.0053 | -0.0346 | -74.5094
-4.5 | -0.3392 | 0.0052 | -0.0343 | -65.2308
-3 | -0.1717 | 0.00493 | -0.0336 | -34.8276
-2.5 | -0.1158 | 0.0049 | -0.0335 | -23.6327
-2 | -0.0597 | 0.00488 | -0.0333 | -12.2336
-1.5 | -0.0036 | 0.00488 | -0.0332 | -0.7377
-1 | 0.0521 | 0.00494 | -0.033 | 10.5466
-0.5 | 0.108 | 0.00486 | -0.0329 | 22.2222
0 | 0.1635 | 0.00484 | -0.0327 | 33.781
0.5 | 0.2191 | 0.00486 | -0.0325 | 45.0823
1 | 0.2747 | 0.00478 | -0.0324 | 57.4686
1.5 | 0.3297 | 0.00484 | -0.0322 | 68.1198
2 | 0.3849 | 0.00494 | -0.032 | 77.915
2.5 | 0.4401 | 0.00512 | -0.0318 | 85.957
3 | 0.4949 | 0.00523 | -0.0315 | 94.6272
3.5 | 0.5492 | 0.00543 | -0.0312 | 101.1418
4 | 0.604 | 0.00546 | -0.0309 | 110.6227
5 | 0.7118 | 0.00547 | -0.03 | 130.128
6 | 0.8302 | 0.00583 | -0.0313 | 142.4014
6.5 | 0.8842 | 0.00609 | -0.0308 | 145.1888
7 | 0.9378 | 0.00635 | -0.0303 | 147.685
7.5 | 0.9914 | 0.00665 | -0.0297 | 149.0827
8.5 | 1.0977 | 0.00747 | -0.0286 | 146.9478
9.5 | 1.2039 | 0.00824 | -0.0275 | 146.1044
10 | 1.2566 | 0.00868 | -0.0269 | 144.7696
10.5 | 1.3088 | 0.00915 | -0.0262 | 143.0383
11 | 1.3596 | 0.00977 | -0.0254 | 139.1607
11.5 | 1.4101 | 0.01042 | -0.0245 | 135.3263
12 | 1.4603 | 0.01105 | -0.0236 | 132.1538
12.5 | 1.5095 | 0.01177 | -0.0225 | 128.2498
13 | 1.5562 | 0.01274 | -0.0212 | 122.1507
13.5 | 1.6011 | 0.01384 | -0.0196 | 115.6864
14 | 1.6464 | 0.01479 | -0.0181 | 111.3185
14.5 | 1.6901 | 0.0158 | -0.0164 | 106.9684
15 | 1.7314 | 0.01694 | -0.0144 | 102.2078
15.5 | 1.7701 | 0.01817 | -0.0121 | 97.4188
16 | 1.8048 | 0.01955 | -0.0093 | 92.3171
16.5 | 1.8342 | 0.02107 | -0.0059 | 87.0527
17 | 1.8481 | 0.0226 | 0 | 81.7743
17.5 | 1.8496 | 0.02453 | 0.0068 | 75.4015
18 | 1.8486 | 0.02732 | 0.0118 | 67.6647
18.5 | 1.842 | 0.03132 | 0.0151 | 58.8123
19 | 1.8316 | 0.03669 | 0.0161 | 49.921
19.5 | 1.8058 | 0.04518 | 0.014 | 39.969
20 | 1.7719 | 0.0564 | 0.0085 | 31.4167

## 141. Re 18M Mach 0.25 (1)
BIGFOIL.COM POLAR EXPORT
D6516-S
D6516-S |  |  |  | Cl Max: | 0.914 | at alpha= | 7.5 | deg
JavaFoil+Calcfoil stall+Eppler ext transition |  |  |  | L/D Max: | 114.105 | at alpha= | 6.5 | deg
Re: | 18000000 |  |  | Cd Min: | 0.00572 | at alpha= | -0.5 | deg
Mach: | 0.25 |  |  | Cl=0 at alpha= | -1.45 | deg
|  |  |  | @ Cl=0.1, Cd= | 0.08147
|  |  |  | @ Cl=0.4, Cd= | 0.08147
|  |  |  | @ Cl=0.6, Cd= | 0.08147
alpha (deg) | Cl | Cd | Cm | Cl/Cd
-12 | -0.059 | 0.07552 | -0.015 | -0.787
-11.5 | -0.056 | 0.07523 | -0.013 | -0.749
-11 | -0.054 | 0.06729 | -0.015 | -0.801
-10.5 | -0.127 | 0.06326 | -0.015 | -2.003
-10 | -0.195 | 0.05938 | -0.015 | -3.277
-9.5 | -0.249 | 0.05584 | -0.016 | -4.461
-9 | -0.296 | 0.05198 | -0.016 | -5.699
-8.5 | -0.337 | 0.04736 | -0.017 | -7.108
-8 | -0.381 | 0.03302 | -0.022 | -11.532
-7.5 | -0.472 | 0.00748 | -0.029 | -63.105
-7 | -0.481 | 0.00724 | -0.029 | -66.461
-6.5 | -0.477 | 0.007 | -0.029 | -68.177
-6 | -0.46 | 0.0069 | -0.029 | -66.631
-5.5 | -0.427 | 0.0067 | -0.03 | -63.717
-5 | -0.386 | 0.0065 | -0.03 | -59.464
-4.5 | -0.34 | 0.00634 | -0.03 | -53.708
-4 | -0.29 | 0.00625 | -0.03 | -46.467
-3.5 | -0.237 | 0.00619 | -0.03 | -38.254
-3 | -0.181 | 0.00616 | -0.03 | -29.424
-2.5 | -0.124 | 0.00606 | -0.03 | -20.39
-2 | -0.065 | 0.00597 | -0.03 | -10.891
-1.5 | -0.006 | 0.00595 | -0.031 | -0.954
-1 | 0.054 | 0.0059 | -0.031 | 9.155
-0.5 | 0.114 | 0.00572 | -0.031 | 19.885
0 | 0.174 | 0.00573 | -0.031 | 30.296
0.5 | 0.233 | 0.00575 | -0.031 | 40.622
1 | 0.293 | 0.00576 | -0.031 | 50.875
1.5 | 0.353 | 0.00584 | -0.031 | 60.332
2 | 0.412 | 0.00595 | -0.032 | 69.227
2.5 | 0.471 | 0.00599 | -0.032 | 78.627
3 | 0.529 | 0.0061 | -0.032 | 86.764
3.5 | 0.587 | 0.00655 | -0.032 | 89.573
4 | 0.642 | 0.00677 | -0.032 | 94.861
4.5 | 0.695 | 0.00694 | -0.032 | 100.208
5 | 0.746 | 0.00718 | -0.032 | 103.873
5.5 | 0.792 | 0.00724 | -0.033 | 109.487
6 | 0.834 | 0.00738 | -0.033 | 112.893
6.5 | 0.869 | 0.00762 | -0.033 | 114.105
7 | 0.897 | 0.00789 | -0.033 | 113.65
7.5 | 0.914 | 0.00807 | -0.033 | 113.342
8 | 0.906 | 0.00837 | -0.033 | 108.279
8.5 | 0.88 | 0.00923 | -0.034 | 95.394
9 | 0.836 | 0.00986 | -0.034 | 84.772
9.5 | 0.772 | 0.01073 | -0.034 | 71.903
10 | 0.645 | 0.01956 | -0.031 | 32.986
10.5 | 0.487 | 0.06759 | -0.015 | 7.2
11 | 0.412 | 0.06481 | -0.021 | 6.355
11.5 | 0.321 | 0.07124 | -0.019 | 4.504
12 | 0.22 | 0.07685 | -0.019 | 2.863
12.5 | 0.078 | 0.08147 | -0.019 | 0.962

## 142. Re 18M Mach 0.25 (2)
BIGFOIL.COM POLAR EXPORT
D6516-S
D6516-S |  |  |  | Cl Max: | 1.6025 | at alpha= | 13.5 | deg
XFOIL ncrit=9 |  |  |  | L/D Max: | 148.308 | at alpha= | 7 | deg
Re: | 18000000 |  |  | Cd Min: | 0.25144 | at alpha= | 20 | deg
Mach: | 0.25 |  |  | Cl=0 at alpha= | -1.4662 | deg
|  |  |  | @ Cl=0.1, Cd= | 0.0048899
|  |  |  | @ Cl=0.4, Cd= | 0.0049512
|  |  |  | @ Cl=0.6, Cd= | 0.0054894
alpha (deg) | Cl | Cd | Cm | Cl/Cd
-13.5 | -0.7319 | 0.13386 | 0.0211 | -5.4677
-13 | -0.7778 | 0.11456 | 0.0112 | -6.7895
-12.5 | -0.8153 | 0.09844 | 0.0018 | -8.2822
-12 | -0.914 | 0.07193 | -0.0186 | -12.7068
-11 | -1.0267 | 0.02792 | -0.0531 | -36.7729
-10.5 | -1.047 | 0.01493 | -0.0501 | -70.1273
-10 | -1.007 | 0.01089 | -0.0469 | -92.4702
-9.5 | -0.9422 | 0.00937 | -0.0465 | -100.555
-9 | -0.8774 | 0.0086 | -0.046 | -102.0233
-8.5 | -0.8202 | 0.00809 | -0.044 | -101.3844
-8 | -0.762 | 0.00755 | -0.0424 | -100.9272
-7.5 | -0.7034 | 0.00706 | -0.0411 | -99.6317
-7 | -0.6447 | 0.00666 | -0.04 | -96.8018
-6.5 | -0.5865 | 0.0062 | -0.039 | -94.5968
-6 | -0.5285 | 0.00573 | -0.038 | -92.2339
-5.5 | -0.4694 | 0.00552 | -0.0373 | -85.0362
-5 | -0.4106 | 0.00539 | -0.0368 | -76.1781
-4.5 | -0.3523 | 0.00527 | -0.0362 | -66.8501
-4 | -0.294 | 0.00516 | -0.0358 | -56.9767
-3 | -0.1778 | 0.00494 | -0.035 | -35.9919
-2.5 | -0.1198 | 0.00492 | -0.0347 | -24.3496
-2 | -0.0618 | 0.00489 | -0.0344 | -12.638
-1.5 | -0.0039 | 0.00488 | -0.0342 | -0.79918
-1 | 0.0537 | 0.00493 | -0.034 | 10.8925
-0.5 | 0.1114 | 0.00488 | -0.0338 | 22.8279
0 | 0.1685 | 0.00485 | -0.0336 | 34.7423
0.5 | 0.2259 | 0.00486 | -0.0334 | 46.4815
1 | 0.2832 | 0.00478 | -0.0332 | 59.2469
1.5 | 0.3398 | 0.00486 | -0.033 | 69.9177
2 | 0.3968 | 0.00494 | -0.0327 | 80.3239
2.5 | 0.4537 | 0.00514 | -0.0325 | 88.2685
3.5 | 0.5666 | 0.00546 | -0.0317 | 103.7729
4 | 0.6234 | 0.00551 | -0.0312 | 113.1397
4.5 | 0.6801 | 0.00556 | -0.0308 | 122.3201
5 | 0.735 | 0.00553 | -0.0298 | 132.9114
6.5 | 0.9164 | 0.00624 | -0.03 | 146.859
7 | 0.9729 | 0.00656 | -0.029 | 148.3079
7.5 | 1.0292 | 0.00697 | -0.028 | 147.6614
9 | 1.1996 | 0.00835 | -0.0245 | 143.6647
9.5 | 1.2565 | 0.00886 | -0.0232 | 141.8172
10 | 1.3124 | 0.00955 | -0.0216 | 137.4241
10.5 | 1.3681 | 0.0103 | -0.0199 | 132.8252
11 | 1.4227 | 0.01119 | -0.0179 | 127.1403
11.5 | 1.4757 | 0.01229 | -0.0155 | 120.0732
12 | 1.5251 | 0.01379 | -0.0126 | 110.5946
12.5 | 1.5704 | 0.01564 | -0.0092 | 100.4092
13 | 1.6006 | 0.01876 | -0.0042 | 85.3198
13.5 | 1.6025 | 0.02358 | 0.003 | 67.9601
14 | 1.5754 | 0.02762 | 0.0137 | 57.0384
14.5 | 1.5356 | 0.03356 | 0.0197 | 45.7569
15 | 1.4985 | 0.04302 | 0.0172 | 34.8326
15.5 | 1.47 | 0.0574 | 0.0049 | 25.6098
16 | 1.4216 | 0.07301 | -0.0044 | 19.4713
16.5 | 1.378 | 0.08753 | -0.0114 | 15.7432
17 | 1.352 | 0.10125 | -0.0194 | 13.3531
17.5 | 1.3074 | 0.11898 | -0.0307 | 10.9884
18 | 1.2582 | 0.13864 | -0.0438 | 9.0753
19 | 1.0282 | 0.22327 | -0.0989 | 4.6052
19.5 | 1.0172 | 0.24355 | -0.1092 | 4.1766
20 | 1.0316 | 0.25144 | -0.1141 | 4.1028

## 143. Re 18M Mach 0.50 (1)
BIGFOIL.COM POLAR EXPORT
D6516-S
D6516-S |  |  |  | Cl Max: | 1.132 | at alpha= | 20 | deg
JavaFoil+Calcfoil stall+Eppler ext transition |  |  |  | L/D Max: | 103.087 | at alpha= | 5.5 | deg
Re: | 18000000 |  |  | Cd Min: | 0.00583 | at alpha= | -0.5 | deg
Mach: | 0.5 |  |  | Cl=0 at alpha= | -1.4546 | deg
|  |  |  | @ Cl=0.1, Cd= | 0.0059146
|  |  |  | @ Cl=0.4, Cd= | 0.0060118
|  |  |  | @ Cl=0.6, Cd= | 0.0067565
alpha (deg) | Cl | Cd | Cm | Cl/Cd
-20 | -0.988 | 0.15363 | -0.019 | -6.432
-19.5 | -0.957 | 0.17043 | -0.018 | -5.615
-19 | -0.933 | 0.15067 | -0.018 | -6.194
-18.5 | -0.91 | 0.1348 | -0.019 | -6.751
-18 | -0.879 | 0.14523 | -0.018 | -6.053
-17.5 | -0.856 | 0.12873 | -0.018 | -6.649
-17 | -0.832 | 0.11682 | -0.019 | -7.125
-16.5 | -0.801 | 0.12337 | -0.018 | -6.492
-16 | -0.777 | 0.10997 | -0.018 | -7.068
-15.5 | -0.756 | 0.09733 | -0.02 | -7.767
-15 | -0.727 | 0.09572 | -0.019 | -7.599
-14.5 | -0.703 | 0.08757 | -0.02 | -8.031
-14 | -0.691 | 0.06994 | -0.022 | -9.873
-13.5 | -0.686 | 0.04932 | -0.025 | -13.904
-13 | -0.621 | 0.07837 | -0.019 | -7.924
-12.5 | -0.612 | 0.05861 | -0.023 | -10.434
-12 | -0.634 | 0.02499 | -0.028 | -25.366
-11.5 | -0.542 | 0.06672 | -0.019 | -8.122
-11 | -0.526 | 0.05362 | -0.022 | -9.804
-10.5 | -0.577 | 0.01219 | -0.031 | -47.352
-10 | -0.472 | 0.04739 | -0.023 | -9.966
-9.5 | -0.463 | 0.03172 | -0.026 | -14.602
-9 | -0.5 | 0.00877 | -0.032 | -56.967
-8.5 | -0.432 | 0.01587 | -0.029 | -27.206
-8 | -0.434 | 0.00822 | -0.032 | -52.79
-7.5 | -0.358 | 0.02011 | -0.028 | -17.828
-7 | -0.368 | 0.00772 | -0.033 | -47.632
-6.5 | -0.335 | 0.00756 | -0.033 | -44.307
-6 | -0.302 | 0.00726 | -0.033 | -41.581
-5.5 | -0.269 | 0.00713 | -0.033 | -37.667
-5 | -0.236 | 0.00698 | -0.033 | -33.73
-4.5 | -0.311 | 0.00681 | -0.033 | -45.689
-4 | -0.3 | 0.00662 | -0.033 | -45.287
-3.5 | -0.255 | 0.00661 | -0.034 | -38.576
-3 | -0.199 | 0.00641 | -0.034 | -31.028
-2.5 | -0.137 | 0.00625 | -0.034 | -21.915
-2 | -0.072 | 0.0061 | -0.034 | -11.865
-1.5 | -0.006 | 0.00606 | -0.034 | -1.045
-1 | 0.06 | 0.00604 | -0.034 | 9.994
-0.5 | 0.127 | 0.00583 | -0.034 | 21.837
0 | 0.194 | 0.00584 | -0.035 | 33.266
0.5 | 0.261 | 0.00586 | -0.035 | 44.496
1 | 0.328 | 0.00595 | -0.035 | 55.073
1.5 | 0.394 | 0.006 | -0.035 | 65.706
2 | 0.46 | 0.00613 | -0.035 | 75.12
2.5 | 0.526 | 0.00626 | -0.035 | 84.041
3 | 0.59 | 0.00672 | -0.036 | 87.92
3.5 | 0.653 | 0.00695 | -0.036 | 93.834
4 | 0.711 | 0.00721 | -0.036 | 98.594
4.5 | 0.763 | 0.00755 | -0.036 | 101.055
5 | 0.805 | 0.0079 | -0.036 | 101.934
5.5 | 0.826 | 0.00801 | -0.036 | 103.087
6 | 0.794 | 0.00848 | -0.037 | 93.607
6.5 | 0.526 | 0.00892 | -0.037 | 58.961
7 | 0.559 | 0.00939 | -0.037 | 59.541
7.5 | 0.592 | 0.00959 | -0.037 | 61.662
8 | 0.624 | 0.01005 | -0.037 | 62.089
8.5 | 0.657 | 0.01046 | -0.038 | 62.797
9 | 0.687 | 0.01043 | -0.038 | 65.879
9.5 | 0.718 | 0.01187 | -0.038 | 60.517
10 | 0.742 | 0.01336 | -0.037 | 55.514
10.5 | 0.774 | 0.01352 | -0.038 | 57.24
11 | 0.761 | 0.02303 | -0.035 | 33.062
11.5 | 0.824 | 0.01616 | -0.037 | 51
12 | 0.806 | 0.02995 | -0.035 | 26.902
12.5 | 0.87 | 0.02036 | -0.037 | 42.731
13 | 0.84 | 0.04259 | -0.033 | 19.713
13.5 | 0.86 | 0.04847 | -0.033 | 17.738
14 | 0.838 | 0.08326 | -0.027 | 10.061
14.5 | 0.86 | 0.09094 | -0.027 | 9.459
15 | 0.876 | 0.1086 | -0.024 | 8.062
15.5 | 0.905 | 0.10911 | -0.025 | 8.291
16 | 0.925 | 0.12596 | -0.024 | 7.343
16.5 | 0.958 | 0.11961 | -0.026 | 8.007
17 | 0.979 | 0.136 | -0.025 | 7.197
17.5 | 1.002 | 0.15257 | -0.025 | 6.567
18 | 1.032 | 0.14465 | -0.026 | 7.135
18.5 | 1.054 | 0.16863 | -0.025 | 6.249
19 | 1.085 | 0.15518 | -0.027 | 6.994
19.5 | 1.107 | 0.17574 | -0.026 | 6.298
20 | 1.132 | 0.18486 | -0.026 | 6.124

## 144. Re 18M Mach 0.50 (2)
BIGFOIL.COM POLAR EXPORT
D6516-S
D6516-S |  |  |  | Cl Max: | 1.1181 | at alpha= | 20 | deg
XFOIL ncrit=9 |  |  |  | L/D Max: | 792.214 | at alpha= | 6.5 | deg
Re: | 18000000 |  |  | Cd Min: | 0.30061 | at alpha= | 20 | deg
Mach: | 0.5 |  |  | Cl=0 at alpha= | -1.4591 | deg
|  |  |  | @ Cl=0.1, Cd= | 0.00493
|  |  |  | @ Cl=0.4, Cd= | 0.0049406
|  |  |  | @ Cl=0.6, Cd= | 0.0055902
alpha (deg) | Cl | Cd | Cm | Cl/Cd
-20 | -0.9047 | 0.28458 | 0.0919 | -3.1791
-19.5 | -0.8825 | 0.27602 | 0.0866 | -3.1972
-19 | -0.8606 | 0.26712 | 0.0814 | -3.2218
-18.5 | -0.8392 | 0.25805 | 0.0761 | -3.2521
-18 | -0.8175 | 0.24861 | 0.071 | -3.2883
-17.5 | -0.7964 | 0.23889 | 0.0659 | -3.3338
-17 | -0.775 | 0.22998 | 0.061 | -3.3699
-16 | -0.7321 | 0.21361 | 0.0515 | -3.4273
-15.5 | -0.7095 | 0.20657 | 0.0471 | -3.4347
-15 | -0.6897 | 0.19786 | 0.0426 | -3.4858
-14.5 | -0.6719 | 0.18864 | 0.0384 | -3.5618
-14 | -0.6542 | 0.18087 | 0.0348 | -3.617
-13.5 | -0.6401 | 0.17303 | 0.0321 | -3.6994
-13 | -0.6357 | 0.16276 | 0.0298 | -3.9058
-12.5 | -0.6254 | 0.15453 | 0.0272 | -4.0471
-12 | -0.6154 | 0.14591 | 0.0242 | -4.2177
-11.5 | -0.6047 | 0.13776 | 0.0212 | -4.3895
-11 | -0.5932 | 0.12992 | 0.0183 | -4.5659
-10.5 | -0.5793 | 0.12299 | 0.0157 | -4.7101
-10 | -0.5769 | 0.11312 | 0.0116 | -5.0999
-9.5 | -0.5692 | 0.10486 | 0.0081 | -5.4282
-9 | -0.5649 | 0.09611 | 0.0041 | -5.8776
-8.5 | -0.5605 | 0.08759 | -0.0001 | -6.3991
-8 | -0.5467 | 0.07723 | -0.0098 | -7.0789
-7.5 | -0.5129 | 0.06575 | -0.0267 | -7.8008
-7 | -0.5246 | 0.05609 | -0.0367 | -9.3528
-6.5 | -0.5132 | 0.04752 | -0.0437 | -10.7997
-6 | -0.5015 | 0.03603 | -0.0503 | -13.919
-5 | -0.4583 | 0.01298 | -0.0509 | -35.3082
-4.5 | -0.4126 | 0.00661 | -0.0471 | -62.4206
-4 | -0.3443 | 0.0057 | -0.0446 | -60.4035
-3.5 | -0.2748 | 0.00537 | -0.0428 | -51.1732
-3 | -0.2066 | 0.0051 | -0.0414 | -40.5098
-2 | -0.0718 | 0.00494 | -0.0395 | -14.5344
-1.5 | -0.0054 | 0.00491 | -0.0389 | -1.0998
-1 | 0.0607 | 0.00493 | -0.0384 | 12.3124
-0.5 | 0.1262 | 0.00493 | -0.038 | 25.5984
0 | 0.1908 | 0.00488 | -0.0375 | 39.0984
0.5 | 0.2558 | 0.00489 | -0.0372 | 52.3108
1 | 0.3206 | 0.00484 | -0.0368 | 66.2397
1.5 | 0.3851 | 0.00492 | -0.0363 | 78.2724
2 | 0.4501 | 0.00501 | -0.0358 | 89.8403
2.5 | 0.5148 | 0.00527 | -0.0351 | 97.685
3 | 0.579 | 0.00556 | -0.0342 | 104.1367
4 | 0.7113 | 0.00575 | -0.032 | 123.7043
4.5 | 0.7777 | 0.00582 | -0.0304 | 133.6254
5 | 0.8431 | 0.00584 | -0.028 | 144.3664
5.5 | 0.9259 | 0.00628 | -0.0285 | 147.4363
6 | 0.9965 | 0.00689 | -0.0258 | 144.6299
6.5 | 1.0378 | 0.00131 | -0.02 | 792.2137
7 | 1.074 | 0.00331 | -0.0132 | 324.4713
7.5 | 1.1013 | 0.02089 | -0.0047 | 52.719
8 | 1.084 | 0.02885 | 0.0029 | 37.5737
8.5 | 1.0464 | 0.03476 | 0.011 | 30.1036
9 | 1.0147 | 0.04585 | 0.0026 | 22.1309
9.5 | 0.9966 | 0.06109 | -0.0132 | 16.3136
10 | 0.9754 | 0.07513 | -0.021 | 12.9828
10.5 | 0.9546 | 0.08671 | -0.0259 | 11.0091
11 | 0.9336 | 0.09766 | -0.0299 | 9.5597
11.5 | 0.9183 | 0.10987 | -0.0364 | 8.3581
12 | 0.9143 | 0.12129 | -0.0428 | 7.5381
12.5 | 0.9065 | 0.13457 | -0.0506 | 6.7363
13 | 0.9093 | 0.14624 | -0.0574 | 6.2179
13.5 | 0.9157 | 0.15765 | -0.0639 | 5.8084
14 | 0.9152 | 0.17178 | -0.072 | 5.3277
14.5 | 0.9255 | 0.18325 | -0.0785 | 5.0505
15 | 0.9392 | 0.19394 | -0.0845 | 4.8427
15.5 | 0.9524 | 0.20529 | -0.0909 | 4.6393
16 | 0.966 | 0.21702 | -0.0973 | 4.4512
16.5 | 0.9822 | 0.22807 | -0.1033 | 4.3066
17 | 1 | 0.2386 | -0.1091 | 4.1911
17.5 | 1.0203 | 0.24768 | -0.1144 | 4.1194
18 | 1.039 | 0.25821 | -0.1202 | 4.0239
18.5 | 1.058 | 0.26904 | -0.126 | 3.9325
19 | 1.0772 | 0.28023 | -0.1319 | 3.844
19.5 | 1.0975 | 0.29068 | -0.1376 | 3.7756
20 | 1.1181 | 0.30061 | -0.1432 | 3.7194

## 145. Re 20M Mach 0.00 (1)
BIGFOIL.COM POLAR EXPORT
D6516-S
D6516-S |  |  |  | Cl Max: | 0.936 | at alpha= | 8.5 | deg
JavaFoil+Calcfoil stall+Eppler ext transition |  |  |  | L/D Max: | 118.69 | at alpha= | 7.5 | deg
Re: | 20000000 |  |  | Cd Min: | 0.00563 | at alpha= | -0.5 | deg
Mach: | 0 |  |  | Cl=0 at alpha= | -1.4561 | deg
|  |  |  | @ Cl=0.1, Cd= | 0.0056628
|  |  |  | @ Cl=0.4, Cd= | 0.005881
|  |  |  | @ Cl=0.6, Cd= | 0.08167
alpha (deg) | Cl | Cd | Cm | Cl/Cd
-13.5 | -0.282 | 0.08395 | -0.015 | -3.363
-13 | -0.301 | 0.07973 | -0.015 | -3.772
-12.5 | -0.32 | 0.07534 | -0.015 | -4.247
-12 | -0.339 | 0.07112 | -0.015 | -4.773
-11.5 | -0.359 | 0.06687 | -0.016 | -5.369
-11 | -0.379 | 0.06188 | -0.016 | -6.122
-10.5 | -0.399 | 0.0557 | -0.017 | -7.162
-10 | -0.419 | 0.0487 | -0.019 | -8.605
-9.5 | -0.446 | 0.0358 | -0.021 | -12.45
-9 | -0.533 | 0.00798 | -0.028 | -66.828
-8.5 | -0.539 | 0.0076 | -0.028 | -71.013
-8 | -0.539 | 0.00738 | -0.028 | -73.074
-7.5 | -0.532 | 0.00716 | -0.028 | -74.306
-7 | -0.517 | 0.00694 | -0.028 | -74.528
-6.5 | -0.495 | 0.0068 | -0.028 | -72.767
-6 | -0.465 | 0.00663 | -0.028 | -70.107
-5.5 | -0.426 | 0.00646 | -0.029 | -65.909
-5 | -0.382 | 0.00633 | -0.029 | -60.307
-4.5 | -0.334 | 0.00634 | -0.029 | -52.698
-4 | -0.283 | 0.00615 | -0.029 | -46.08
-3.5 | -0.231 | 0.00607 | -0.029 | -38.009
-3 | -0.176 | 0.00605 | -0.029 | -29.065
-2.5 | -0.12 | 0.00598 | -0.029 | -20.056
-2 | -0.063 | 0.00591 | -0.029 | -10.664
-1.5 | -0.005 | 0.00584 | -0.03 | -0.94
-1 | 0.052 | 0.00582 | -0.03 | 8.987
-0.5 | 0.11 | 0.00563 | -0.03 | 19.573
0 | 0.168 | 0.00564 | -0.03 | 29.803
0.5 | 0.226 | 0.00566 | -0.03 | 39.956
1 | 0.284 | 0.00573 | -0.03 | 49.522
1.5 | 0.341 | 0.00578 | -0.03 | 59.125
2 | 0.399 | 0.00588 | -0.031 | 67.837
2.5 | 0.456 | 0.00594 | -0.031 | 76.855
3 | 0.513 | 0.00606 | -0.031 | 84.646
3.5 | 0.568 | 0.0064 | -0.031 | 88.888
4 | 0.623 | 0.00657 | -0.031 | 94.82
4.5 | 0.675 | 0.00677 | -0.031 | 99.822
5 | 0.726 | 0.00696 | -0.031 | 104.228
5.5 | 0.773 | 0.00714 | -0.032 | 108.347
6 | 0.817 | 0.00719 | -0.032 | 113.658
6.5 | 0.857 | 0.00734 | -0.032 | 116.768
7 | 0.892 | 0.00752 | -0.032 | 118.622
7.5 | 0.921 | 0.00776 | -0.032 | 118.69
8 | 0.933 | 0.00803 | -0.032 | 116.253
8.5 | 0.936 | 0.00856 | -0.033 | 109.331
9 | 0.929 | 0.00897 | -0.033 | 103.588
9.5 | 0.913 | 0.00945 | -0.033 | 96.646
10 | 0.889 | 0.00994 | -0.033 | 89.395
10.5 | 0.857 | 0.0108 | -0.033 | 79.407
11 | 0.812 | 0.01163 | -0.033 | 69.802
11.5 | 0.732 | 0.01872 | -0.031 | 39.116
12 | 0.629 | 0.04904 | -0.026 | 12.833
12.5 | 0.573 | 0.06659 | -0.023 | 8.604
13 | 0.531 | 0.07577 | -0.021 | 7.007
13.5 | 0.494 | 0.08167 | -0.021 | 6.046

## 146. Re 20M Mach 0.00 (2)
BIGFOIL.COM POLAR EXPORT
D6516-S
D6516-S |  |  |  | Cl Max: | 1.8953 | at alpha= | 18.5 | deg
XFOIL ncrit=9 |  |  |  | L/D Max: | 151.834 | at alpha= | 7.5 | deg
Re: | 20000000 |  |  | Cd Min: | 0.04045 | at alpha= | -19.5 | deg
Mach: | 0 |  |  | Cl=0 at alpha= | -1.4649 | deg
|  |  |  | @ Cl=0.1, Cd= | 0.0048652
|  |  |  | @ Cl=0.4, Cd= | 0.0049695
|  |  |  | @ Cl=0.6, Cd= | 0.005469
alpha (deg) | Cl | Cd | Cm | Cl/Cd
-19.5 | -1.6237 | 0.04045 | -0.0556 | -40.1409
-19 | -1.6658 | 0.03038 | -0.0621 | -54.8321
-18.5 | -1.6849 | 0.02739 | -0.0548 | -61.5152
-18 | -1.6672 | 0.02492 | -0.0519 | -66.9021
-17.5 | -1.6397 | 0.02283 | -0.0496 | -71.8222
-17 | -1.6063 | 0.02101 | -0.0478 | -76.4541
-16.5 | -1.5689 | 0.01939 | -0.0463 | -80.9128
-16 | -1.5286 | 0.01794 | -0.0449 | -85.2062
-15.5 | -1.486 | 0.01663 | -0.0438 | -89.3566
-15 | -1.4413 | 0.01548 | -0.0427 | -93.1072
-14.5 | -1.3953 | 0.01441 | -0.0418 | -96.8286
-14 | -1.3481 | 0.01343 | -0.0409 | -100.3797
-13.5 | -1.2999 | 0.01252 | -0.0401 | -103.8259
-13 | -1.2507 | 0.01171 | -0.0394 | -106.8061
-12.5 | -1.2015 | 0.01083 | -0.0386 | -110.9418
-12 | -1.152 | 0.00998 | -0.0378 | -115.4309
-11.5 | -1.1017 | 0.00927 | -0.037 | -118.8457
-11 | -1.0508 | 0.00873 | -0.0362 | -120.3666
-10.5 | -0.998 | 0.00823 | -0.0358 | -121.2637
-9.5 | -0.8794 | 0.00732 | -0.0378 | -120.1366
-9 | -0.8286 | 0.00702 | -0.0367 | -118.0342
-8.5 | -0.7755 | 0.00672 | -0.0361 | -115.4018
-8 | -0.7217 | 0.00643 | -0.0357 | -112.2395
-7.5 | -0.6674 | 0.00616 | -0.0353 | -108.3442
-7 | -0.6129 | 0.00595 | -0.035 | -103.0084
-6.5 | -0.5586 | 0.00562 | -0.0347 | -99.395
-6 | -0.5035 | 0.00545 | -0.0345 | -92.3853
-5.5 | -0.4481 | 0.00532 | -0.0343 | -84.2293
-5 | -0.3928 | 0.00523 | -0.0341 | -75.1052
-4.5 | -0.3375 | 0.00514 | -0.0339 | -65.6615
-4 | -0.2821 | 0.00506 | -0.0337 | -55.751
-3 | -0.171 | 0.00491 | -0.0333 | -34.8269
-2.5 | -0.1154 | 0.00487 | -0.0332 | -23.6961
-2 | -0.0597 | 0.00486 | -0.0331 | -12.284
-1.5 | -0.0039 | 0.00486 | -0.033 | -0.80247
-1 | 0.0517 | 0.0049 | -0.0328 | 10.551
-0.5 | 0.1073 | 0.00486 | -0.0327 | 22.0782
0 | 0.1625 | 0.00483 | -0.0325 | 33.6439
0.5 | 0.2179 | 0.00484 | -0.0324 | 45.0207
1 | 0.2734 | 0.00477 | -0.0323 | 57.3166
2 | 0.383 | 0.00492 | -0.0319 | 77.8455
2.5 | 0.4379 | 0.00508 | -0.0317 | 86.2008
3 | 0.4925 | 0.00525 | -0.0315 | 93.8095
3.5 | 0.5468 | 0.00543 | -0.0312 | 100.6998
4.5 | 0.656 | 0.00551 | -0.0308 | 119.0563
5 | 0.7096 | 0.00553 | -0.0304 | 128.3183
5.5 | 0.76 | 0.0055 | -0.0292 | 138.1818
6 | 0.8217 | 0.00569 | -0.0306 | 144.4112
6.5 | 0.8792 | 0.00594 | -0.0311 | 148.0135
7 | 0.9322 | 0.0062 | -0.0306 | 150.3548
7.5 | 0.9854 | 0.00649 | -0.0301 | 151.8336
8 | 1.0378 | 0.00691 | -0.0296 | 150.1881
9 | 1.1433 | 0.0076 | -0.0287 | 150.4342
9.5 | 1.1957 | 0.00798 | -0.0283 | 149.8371
10 | 1.2478 | 0.00838 | -0.0278 | 148.9021
10.5 | 1.2994 | 0.00882 | -0.0273 | 147.3243
11 | 1.35 | 0.00936 | -0.0267 | 144.2308
11.5 | 1.3997 | 0.00999 | -0.026 | 140.1101
12 | 1.4493 | 0.01056 | -0.0253 | 137.2443
12.5 | 1.4983 | 0.01117 | -0.0246 | 134.1361
13 | 1.5458 | 0.01191 | -0.0236 | 129.7901
13.5 | 1.591 | 0.01287 | -0.0224 | 123.6208
15.5 | 1.7631 | 0.01663 | -0.0167 | 106.0192
16 | 1.8013 | 0.01773 | -0.0148 | 101.5962
16.5 | 1.8366 | 0.01892 | -0.0125 | 97.0719
17 | 1.8678 | 0.0202 | -0.0097 | 92.4653
17.5 | 1.8903 | 0.02157 | -0.0055 | 87.6356
18 | 1.893 | 0.0231 | 0.0016 | 81.9481
18.5 | 1.8953 | 0.0253 | 0.007 | 74.913
19 | 1.8953 | 0.02825 | 0.0109 | 67.0903
19.5 | 1.888 | 0.03252 | 0.0134 | 58.0566
20 | 1.8776 | 0.03806 | 0.0138 | 49.3326

## 147. Re 20M Mach 0.10 (1)
BIGFOIL.COM POLAR EXPORT
D6516-S
D6516-S |  |  |  | Cl Max: | 0.931 | at alpha= | 8 | deg
JavaFoil+Calcfoil stall+Eppler ext transition |  |  |  | L/D Max: | 117.787 | at alpha= | 7 | deg
Re: | 20000000 |  |  | Cd Min: | 0.00563 | at alpha= | -0.5 | deg
Mach: | 0.1 |  |  | Cl=0 at alpha= | -1.4491 | deg
|  |  |  | @ Cl=0.1, Cd= | 0.005666
|  |  |  | @ Cl=0.4, Cd= | 0.0058785
|  |  |  | @ Cl=0.6, Cd= | 0.07878
alpha (deg) | Cl | Cd | Cm | Cl/Cd
-13 | -0.263 | 0.07978 | -0.015 | -3.302
-12.5 | -0.285 | 0.07541 | -0.015 | -3.775
-12 | -0.307 | 0.07108 | -0.015 | -4.314
-11.5 | -0.328 | 0.06768 | -0.015 | -4.852
-11 | -0.351 | 0.06299 | -0.016 | -5.569
-10.5 | -0.373 | 0.05766 | -0.017 | -6.472
-10 | -0.395 | 0.0521 | -0.018 | -7.577
-9.5 | -0.417 | 0.04408 | -0.019 | -9.467
-9 | -0.515 | 0.00846 | -0.028 | -60.788
-8.5 | -0.527 | 0.00767 | -0.028 | -68.679
-8 | -0.53 | 0.00742 | -0.028 | -71.431
-7.5 | -0.526 | 0.00721 | -0.028 | -72.984
-7 | -0.514 | 0.00696 | -0.028 | -73.774
-6.5 | -0.493 | 0.00682 | -0.028 | -72.306
-6 | -0.465 | 0.00669 | -0.029 | -69.48
-5.5 | -0.426 | 0.00648 | -0.029 | -65.825
-5 | -0.383 | 0.00634 | -0.029 | -60.324
-4.5 | -0.335 | 0.00636 | -0.029 | -52.662
-4 | -0.285 | 0.00617 | -0.029 | -46.153
-3.5 | -0.232 | 0.00607 | -0.029 | -38.168
-3 | -0.177 | 0.00606 | -0.029 | -29.158
-2.5 | -0.121 | 0.00598 | -0.029 | -20.136
-2 | -0.063 | 0.00591 | -0.03 | -10.706
-1.5 | -0.006 | 0.00585 | -0.03 | -0.945
-1 | 0.053 | 0.00582 | -0.03 | 9.03
-0.5 | 0.111 | 0.00563 | -0.03 | 19.669
0 | 0.169 | 0.00564 | -0.03 | 29.972
0.5 | 0.227 | 0.00567 | -0.03 | 40.083
1 | 0.285 | 0.00573 | -0.03 | 49.759
1.5 | 0.343 | 0.00579 | -0.031 | 59.316
2 | 0.401 | 0.00588 | -0.031 | 68.157
2.5 | 0.459 | 0.00594 | -0.031 | 77.143
3 | 0.515 | 0.00606 | -0.031 | 85.033
3.5 | 0.571 | 0.0064 | -0.031 | 89.208
4 | 0.626 | 0.00658 | -0.031 | 95.14
4.5 | 0.678 | 0.00678 | -0.031 | 100.11
5 | 0.729 | 0.00698 | -0.032 | 104.467
5.5 | 0.776 | 0.00719 | -0.032 | 108.052
6 | 0.82 | 0.00722 | -0.032 | 113.645
6.5 | 0.859 | 0.00736 | -0.032 | 116.678
7 | 0.894 | 0.00759 | -0.032 | 117.787
7.5 | 0.921 | 0.00782 | -0.032 | 117.724
8 | 0.931 | 0.00808 | -0.033 | 115.287
8.5 | 0.931 | 0.00866 | -0.033 | 107.52
9 | 0.92 | 0.00908 | -0.033 | 101.34
9.5 | 0.899 | 0.00961 | -0.033 | 93.526
10 | 0.869 | 0.01014 | -0.033 | 85.727
10.5 | 0.829 | 0.01003 | -0.033 | 82.731
11 | 0.775 | 0.01235 | -0.033 | 62.709
11.5 | 0.657 | 0.03419 | -0.028 | 19.221
12 | 0.577 | 0.06154 | -0.023 | 9.369
12.5 | 0.529 | 0.07143 | -0.022 | 7.402
13 | 0.486 | 0.07878 | -0.021 | 6.164

## 148. Re 20M Mach 0.10 (2)
BIGFOIL.COM POLAR EXPORT
D6516-S
D6516-S |  |  |  | Cl Max: | 1.8654 | at alpha= | 17.5 | deg
XFOIL ncrit=9 |  |  |  | L/D Max: | 151.697 | at alpha= | 7.5 | deg
Re: | 20000000 |  |  | Cd Min: | 0.05198 | at alpha= | 20 | deg
Mach: | 0.1 |  |  | Cl=0 at alpha= | -1.4642 | deg
|  |  |  | @ Cl=0.1, Cd= | 0.0048656
|  |  |  | @ Cl=0.4, Cd= | 0.0049656
|  |  |  | @ Cl=0.6, Cd= | 0.0054574
alpha (deg) | Cl | Cd | Cm | Cl/Cd
-18 | -1.5511 | 0.03486 | -0.0657 | -44.4951
-17.5 | -1.5953 | 0.03 | -0.0596 | -53.1767
-17 | -1.5905 | 0.02634 | -0.0559 | -60.3834
-16.5 | -1.5669 | 0.02351 | -0.0532 | -66.6482
-16 | -1.5346 | 0.02115 | -0.051 | -72.5579
-15.5 | -1.4965 | 0.01916 | -0.0491 | -78.1054
-15 | -1.4542 | 0.01752 | -0.0475 | -83.0023
-14.5 | -1.4095 | 0.01604 | -0.0461 | -87.8741
-14 | -1.3628 | 0.01474 | -0.0447 | -92.4559
-13.5 | -1.3147 | 0.01356 | -0.0435 | -96.9543
-13 | -1.265 | 0.01256 | -0.0424 | -100.7166
-11.5 | -1.1131 | 0.00984 | -0.0393 | -113.1199
-11 | -1.0621 | 0.00906 | -0.0382 | -117.2296
-10.5 | -1.009 | 0.00849 | -0.0374 | -118.8457
-9.5 | -0.8879 | 0.00749 | -0.0391 | -118.5447
-9 | -0.8364 | 0.00716 | -0.0378 | -116.8156
-8.5 | -0.7826 | 0.00684 | -0.0371 | -114.4152
-8 | -0.728 | 0.00652 | -0.0366 | -111.6564
-7 | -0.6179 | 0.00601 | -0.0357 | -102.812
-6.5 | -0.563 | 0.00567 | -0.0352 | -99.2945
-6 | -0.5073 | 0.00548 | -0.0349 | -92.573
-5.5 | -0.4514 | 0.00533 | -0.0347 | -84.6904
-5 | -0.3956 | 0.00525 | -0.0345 | -75.3524
-4.5 | -0.3399 | 0.00515 | -0.0342 | -66
-4 | -0.284 | 0.00507 | -0.034 | -56.0158
-3 | -0.1721 | 0.00491 | -0.0336 | -35.0509
-2.5 | -0.1161 | 0.00487 | -0.0334 | -23.8398
-2 | -0.0601 | 0.00487 | -0.0333 | -12.3409
-1.5 | -0.004 | 0.00485 | -0.0331 | -0.82474
-1 | 0.0519 | 0.0049 | -0.033 | 10.5918
-0.5 | 0.1079 | 0.00486 | -0.0329 | 22.2016
0 | 0.1634 | 0.00483 | -0.0327 | 33.8302
0.5 | 0.2191 | 0.00484 | -0.0325 | 45.2686
1 | 0.2749 | 0.00477 | -0.0324 | 57.631
1.5 | 0.3299 | 0.00482 | -0.0322 | 68.444
2 | 0.3852 | 0.00492 | -0.032 | 78.2927
2.5 | 0.4404 | 0.00509 | -0.0318 | 86.5226
3 | 0.4953 | 0.00526 | -0.0316 | 94.1635
3.5 | 0.55 | 0.00543 | -0.0313 | 101.2891
4 | 0.6048 | 0.00546 | -0.031 | 110.7692
4.5 | 0.6599 | 0.00552 | -0.0308 | 119.5471
5 | 0.7138 | 0.00554 | -0.0304 | 128.8448
5.5 | 0.7643 | 0.0055 | -0.029 | 138.9636
6 | 0.8271 | 0.00571 | -0.0306 | 144.8511
6.5 | 0.885 | 0.00597 | -0.031 | 148.2412
7 | 0.9385 | 0.00623 | -0.0304 | 150.6421
7.5 | 0.9921 | 0.00654 | -0.0299 | 151.6972
8 | 1.0451 | 0.00697 | -0.0292 | 149.9426
8.5 | 1.0986 | 0.00731 | -0.0287 | 150.2873
9 | 1.152 | 0.00768 | -0.0282 | 150
9.5 | 1.205 | 0.00807 | -0.0276 | 149.3185
10 | 1.2578 | 0.0085 | -0.027 | 147.9765
10.5 | 1.31 | 0.00897 | -0.0264 | 146.0424
11 | 1.3608 | 0.00961 | -0.0256 | 141.6025
11.5 | 1.4117 | 0.01021 | -0.0247 | 138.2664
12 | 1.4619 | 0.01084 | -0.0238 | 134.8616
12.5 | 1.5111 | 0.01157 | -0.0228 | 130.605
13 | 1.5579 | 0.01254 | -0.0214 | 124.2344
13.5 | 1.6039 | 0.01352 | -0.0199 | 118.6317
14 | 1.6497 | 0.01443 | -0.0185 | 114.3243
14.5 | 1.6939 | 0.01541 | -0.0169 | 109.9221
15 | 1.736 | 0.0165 | -0.015 | 105.2121
15.5 | 1.7756 | 0.01768 | -0.0128 | 100.4299
16 | 1.8116 | 0.019 | -0.0102 | 95.3474
16.5 | 1.843 | 0.02044 | -0.007 | 90.1663
17 | 1.8645 | 0.02197 | -0.0023 | 84.8657
17.5 | 1.8654 | 0.02369 | 0.0052 | 78.7421
18 | 1.8652 | 0.02621 | 0.0107 | 71.1637
18.5 | 1.8607 | 0.02977 | 0.0146 | 62.5025
19 | 1.8517 | 0.03464 | 0.0164 | 53.4555
19.5 | 1.8309 | 0.04202 | 0.0154 | 43.5721
20 | 1.8018 | 0.05198 | 0.0112 | 34.6633

## 149. Re 20M Mach 0.25 (1)
BIGFOIL.COM POLAR EXPORT
D6516-S
D6516-S |  |  |  | Cl Max: | 0.914 | at alpha= | 7.5 | deg
JavaFoil+Calcfoil stall+Eppler ext transition |  |  |  | L/D Max: | 114.896 | at alpha= | 6.5 | deg
Re: | 20000000 |  |  | Cd Min: | 0.00567 | at alpha= | -0.5 | deg
Mach: | 0.25 |  |  | Cl=0 at alpha= | -1.45 | deg
|  |  |  | @ Cl=0.1, Cd= | 0.08107
|  |  |  | @ Cl=0.4, Cd= | 0.08107
|  |  |  | @ Cl=0.6, Cd= | 0.08107
alpha (deg) | Cl | Cd | Cm | Cl/Cd
-12 | -0.059 | 0.07514 | -0.015 | -0.791
-11.5 | -0.056 | 0.07437 | -0.013 | -0.758
-11 | -0.054 | 0.06708 | -0.015 | -0.803
-10.5 | -0.127 | 0.06311 | -0.015 | -2.009
-10 | -0.195 | 0.05892 | -0.016 | -3.305
-9.5 | -0.249 | 0.05573 | -0.016 | -4.471
-9 | -0.297 | 0.05117 | -0.016 | -5.802
-8.5 | -0.338 | 0.04602 | -0.018 | -7.343
-8 | -0.449 | 0.00801 | -0.029 | -56.066
-7.5 | -0.472 | 0.00741 | -0.029 | -63.689
-7 | -0.482 | 0.00718 | -0.029 | -67.044
-6.5 | -0.477 | 0.00699 | -0.029 | -68.254
-6 | -0.46 | 0.00683 | -0.029 | -67.301
-5.5 | -0.427 | 0.00663 | -0.03 | -64.435
-5 | -0.386 | 0.00645 | -0.03 | -59.86
-4.5 | -0.34 | 0.00631 | -0.03 | -53.909
-4 | -0.29 | 0.00625 | -0.03 | -46.433
-3.5 | -0.237 | 0.00612 | -0.03 | -38.681
-3 | -0.181 | 0.0061 | -0.03 | -29.7
-2.5 | -0.124 | 0.00601 | -0.03 | -20.567
-2 | -0.065 | 0.00593 | -0.03 | -10.959
-1.5 | -0.006 | 0.00588 | -0.031 | -0.966
-1 | 0.054 | 0.0059 | -0.031 | 9.149
-0.5 | 0.114 | 0.00567 | -0.031 | 20.088
0 | 0.174 | 0.00567 | -0.031 | 30.61
0.5 | 0.233 | 0.00569 | -0.031 | 41.02
1 | 0.293 | 0.00577 | -0.031 | 50.827
1.5 | 0.353 | 0.00581 | -0.031 | 60.699
2 | 0.412 | 0.00593 | -0.032 | 69.491
2.5 | 0.471 | 0.00599 | -0.032 | 78.688
3 | 0.529 | 0.00612 | -0.032 | 86.438
3.5 | 0.587 | 0.00649 | -0.032 | 90.425
4 | 0.642 | 0.00667 | -0.032 | 96.283
4.5 | 0.695 | 0.00688 | -0.032 | 101.035
5 | 0.746 | 0.00711 | -0.032 | 104.992
5.5 | 0.792 | 0.00733 | -0.033 | 108.079
6 | 0.834 | 0.00737 | -0.033 | 113.065
6.5 | 0.869 | 0.00756 | -0.033 | 114.896
7 | 0.897 | 0.00787 | -0.033 | 113.947
7.5 | 0.914 | 0.00813 | -0.033 | 112.5
8 | 0.906 | 0.00848 | -0.033 | 106.893
8.5 | 0.88 | 0.00917 | -0.034 | 96.038
9 | 0.836 | 0.00977 | -0.034 | 85.601
9.5 | 0.772 | 0.00965 | -0.034 | 80.051
10 | 0.666 | 0.01442 | -0.032 | 46.214
10.5 | 0.487 | 0.06706 | -0.015 | 7.259
11 | 0.413 | 0.06341 | -0.021 | 6.514
11.5 | 0.321 | 0.07025 | -0.02 | 4.574
12 | 0.22 | 0.07583 | -0.019 | 2.906
12.5 | 0.078 | 0.08107 | -0.019 | 0.967

## 150. Re 20M Mach 0.25 (2)
BIGFOIL.COM POLAR EXPORT
D6516-S
D6516-S |  |  |  | Cl Max: | 1.6142 | at alpha= | 13.5 | deg
XFOIL ncrit=9 |  |  |  | L/D Max: | 151.196 | at alpha= | 7 | deg
Re: | 20000000 |  |  | Cd Min: | 0.15709 | at alpha= | 18.5 | deg
Mach: | 0.25 |  |  | Cl=0 at alpha= | -99 | deg
|  |  |  | @ Cl=0.1, Cd= | 0.00483
|  |  |  | @ Cl=0.4, Cd= | 0.0049392
|  |  |  | @ Cl=0.6, Cd= | 0.0054887
alpha (deg) | Cl | Cd | Cm | Cl/Cd
0 | 0.1684 | 0.00483 | -0.0336 | 34.8654
0.5 | 0.2258 | 0.00484 | -0.0334 | 46.6529
1 | 0.2833 | 0.00478 | -0.0332 | 59.2678
1.5 | 0.34 | 0.00484 | -0.033 | 70.2479
2 | 0.3971 | 0.00493 | -0.0328 | 80.5477
2.5 | 0.4541 | 0.00511 | -0.0325 | 88.865
3 | 0.5106 | 0.00532 | -0.0321 | 95.9774
3.5 | 0.5674 | 0.00546 | -0.0318 | 103.9194
4 | 0.6243 | 0.00551 | -0.0314 | 113.3031
4.5 | 0.6814 | 0.0056 | -0.0309 | 121.6786
5.5 | 0.7889 | 0.00556 | -0.0284 | 141.8885
6 | 0.8574 | 0.00584 | -0.0303 | 146.8151
6.5 | 0.9172 | 0.00612 | -0.0301 | 149.8693
7 | 0.9737 | 0.00644 | -0.0292 | 151.1957
7.5 | 1.0299 | 0.00687 | -0.0281 | 149.9127
8.5 | 1.1437 | 0.00773 | -0.0259 | 147.956
9 | 1.2009 | 0.00816 | -0.0247 | 147.1691
9.5 | 1.2579 | 0.00868 | -0.0234 | 144.9194
10 | 1.3138 | 0.00937 | -0.0218 | 140.2134
10.5 | 1.3698 | 0.01008 | -0.0201 | 135.8929
11 | 1.4245 | 0.01098 | -0.0181 | 129.7359
11.5 | 1.4778 | 0.01205 | -0.0158 | 122.639
12 | 1.5275 | 0.01354 | -0.0129 | 112.8139
12.5 | 1.5729 | 0.01539 | -0.0094 | 102.2027
13 | 1.6059 | 0.01828 | -0.0047 | 87.8501
13.5 | 1.6142 | 0.02271 | 0.0021 | 71.0788
14 | 1.5847 | 0.02713 | 0.013 | 58.4114
14.5 | 1.5544 | 0.03208 | 0.0197 | 48.4539
15 | 1.5174 | 0.0407 | 0.0189 | 37.2826
15.5 | 1.4897 | 0.05493 | 0.0064 | 27.12
16 | 1.4445 | 0.07066 | -0.0039 | 20.443
16.5 | 1.4003 | 0.08375 | -0.0087 | 16.72
17 | 1.3751 | 0.09699 | -0.0162 | 14.1778
17.5 | 1.3332 | 0.11398 | -0.0269 | 11.6968
18 | 1.2893 | 0.13218 | -0.0389 | 9.7541
18.5 | 1.2196 | 0.15709 | -0.0563 | 7.7637

## 151. Re 20M Mach 0.50 (1)
BIGFOIL.COM POLAR EXPORT
D6516-S
D6516-S |  |  |  | Cl Max: | 1.132 | at alpha= | 20 | deg
JavaFoil+Calcfoil stall+Eppler ext transition |  |  |  | L/D Max: | 103.187 | at alpha= | 5 | deg
Re: | 20000000 |  |  | Cd Min: | 0.00576 | at alpha= | -0.5 | deg
Mach: | 0.5 |  |  | Cl=0 at alpha= | -1.4546 | deg
|  |  |  | @ Cl=0.1, Cd= | 0.0058607
|  |  |  | @ Cl=0.4, Cd= | 0.0060109
|  |  |  | @ Cl=0.6, Cd= | 0.0067302
alpha (deg) | Cl | Cd | Cm | Cl/Cd
-20 | -0.988 | 0.15638 | -0.019 | -6.316
-19.5 | -0.957 | 0.17336 | -0.018 | -5.52
-19 | -0.933 | 0.15291 | -0.018 | -6.103
-18.5 | -0.909 | 0.13869 | -0.019 | -6.556
-18 | -0.879 | 0.14844 | -0.018 | -5.921
-17.5 | -0.856 | 0.13142 | -0.018 | -6.51
-17 | -0.832 | 0.11972 | -0.019 | -6.946
-16.5 | -0.8 | 0.12716 | -0.018 | -6.295
-16 | -0.776 | 0.11455 | -0.018 | -6.775
-15.5 | -0.753 | 0.10267 | -0.019 | -7.335
-15 | -0.725 | 0.10152 | -0.018 | -7.137
-14.5 | -0.699 | 0.09441 | -0.018 | -7.404
-14 | -0.68 | 0.08099 | -0.02 | -8.392
-13.5 | -0.662 | 0.06847 | -0.022 | -9.665
-13 | -0.622 | 0.07716 | -0.019 | -8.062
-12.5 | -0.615 | 0.05579 | -0.023 | -11.022
-12 | -0.647 | 0.01976 | -0.029 | -32.743
-11.5 | -0.543 | 0.06578 | -0.019 | -8.251
-11 | -0.529 | 0.05097 | -0.023 | -10.373
-10.5 | -0.588 | 0.01061 | -0.031 | -55.374
-10 | -0.474 | 0.04588 | -0.023 | -10.332
-9.5 | -0.469 | 0.02797 | -0.027 | -16.777
-9 | -0.5 | 0.00865 | -0.032 | -57.789
-8.5 | -0.463 | 0.0092 | -0.032 | -50.296
-8 | -0.434 | 0.00818 | -0.032 | -53.052
-7.5 | -0.401 | 0.00846 | -0.032 | -47.406
-7 | -0.368 | 0.00762 | -0.033 | -48.312
-6.5 | -0.335 | 0.00748 | -0.033 | -44.781
-6 | -0.302 | 0.00722 | -0.033 | -41.814
-5.5 | -0.269 | 0.00704 | -0.033 | -38.168
-5 | -0.236 | 0.00691 | -0.033 | -34.072
-4.5 | -0.311 | 0.00676 | -0.033 | -46.056
-4 | -0.3 | 0.00659 | -0.033 | -45.498
-3.5 | -0.255 | 0.00654 | -0.034 | -39.022
-3 | -0.199 | 0.00635 | -0.034 | -31.322
-2.5 | -0.137 | 0.00618 | -0.034 | -22.166
-2 | -0.072 | 0.00607 | -0.034 | -11.915
-1.5 | -0.006 | 0.00599 | -0.034 | -1.057
-1 | 0.06 | 0.00601 | -0.034 | 10.035
-0.5 | 0.127 | 0.00576 | -0.034 | 22.09
0 | 0.194 | 0.00582 | -0.035 | 33.386
0.5 | 0.261 | 0.00581 | -0.035 | 44.929
1 | 0.328 | 0.00591 | -0.035 | 55.461
1.5 | 0.394 | 0.006 | -0.035 | 65.667
2 | 0.46 | 0.00612 | -0.035 | 75.219
2.5 | 0.526 | 0.00625 | -0.035 | 84.194
3 | 0.59 | 0.0067 | -0.036 | 88.132
3.5 | 0.653 | 0.00689 | -0.036 | 94.74
4 | 0.711 | 0.00711 | -0.036 | 99.991
4.5 | 0.763 | 0.00745 | -0.036 | 102.362
5 | 0.805 | 0.0078 | -0.036 | 103.187
5.5 | 0.826 | 0.00801 | -0.036 | 103.068
6 | 0.794 | 0.00841 | -0.037 | 94.458
6.5 | 0.526 | 0.00885 | -0.037 | 59.475
7 | 0.559 | 0.00927 | -0.037 | 60.252
7.5 | 0.592 | 0.00969 | -0.037 | 61.031
8 | 0.624 | 0.00993 | -0.037 | 62.834
8.5 | 0.657 | 0.01033 | -0.038 | 63.581
9 | 0.688 | 0.01018 | -0.038 | 67.518
9.5 | 0.719 | 0.01167 | -0.038 | 61.626
10 | 0.743 | 0.01313 | -0.038 | 56.584
10.5 | 0.776 | 0.01315 | -0.038 | 58.974
11 | 0.769 | 0.02078 | -0.036 | 37.011
11.5 | 0.827 | 0.01553 | -0.038 | 53.271
12 | 0.814 | 0.02703 | -0.035 | 30.1
12.5 | 0.863 | 0.02201 | -0.037 | 39.219
13 | 0.808 | 0.05969 | -0.03 | 13.54
13.5 | 0.826 | 0.06859 | -0.029 | 12.045
14 | 0.828 | 0.09246 | -0.025 | 8.957
14.5 | 0.855 | 0.09639 | -0.026 | 8.875
15 | 0.874 | 0.11274 | -0.024 | 7.754
15.5 | 0.903 | 0.11321 | -0.025 | 7.976
16 | 0.925 | 0.12982 | -0.024 | 7.121
16.5 | 0.957 | 0.12257 | -0.026 | 7.806
17 | 0.978 | 0.13927 | -0.025 | 7.026
17.5 | 1.002 | 0.15632 | -0.025 | 6.408
18 | 1.032 | 0.14685 | -0.026 | 7.027
18.5 | 1.054 | 0.17187 | -0.025 | 6.131
19 | 1.085 | 0.15725 | -0.027 | 6.901
19.5 | 1.107 | 0.17814 | -0.026 | 6.213
20 | 1.132 | 0.18825 | -0.026 | 6.013

## 152. Re 20M Mach 0.50 (2)
BIGFOIL.COM POLAR EXPORT
D6516-S
D6516-S |  |  |  | Cl Max: | 1.1181 | at alpha= | 20 | deg
XFOIL ncrit=9 |  |  |  | L/D Max: | 150.424 | at alpha= | 5.5 | deg
Re: | 20000000 |  |  | Cd Min: | 0.30066 | at alpha= | 20 | deg
Mach: | 0.5 |  |  | Cl=0 at alpha= | -1.4568 | deg
|  |  |  | @ Cl=0.1, Cd= | 0.0049
|  |  |  | @ Cl=0.4, Cd= | 0.0049236
|  |  |  | @ Cl=0.6, Cd= | 0.0055775
alpha (deg) | Cl | Cd | Cm | Cl/Cd
-16 | -0.7319 | 0.21343 | 0.0513 | -3.4292
-15.5 | -0.7092 | 0.20655 | 0.047 | -3.4336
-15 | -0.6895 | 0.19786 | 0.0426 | -3.4848
-14.5 | -0.6726 | 0.18825 | 0.0383 | -3.5729
-14 | -0.6554 | 0.18089 | 0.0351 | -3.6232
-13.5 | -0.6431 | 0.1733 | 0.033 | -3.7109
-13 | -0.6391 | 0.16252 | 0.0304 | -3.9324
-12.5 | -0.6284 | 0.15427 | 0.0276 | -4.0734
-12 | -0.6181 | 0.14567 | 0.0245 | -4.2432
-11.5 | -0.6069 | 0.13764 | 0.0215 | -4.4093
-11 | -0.5955 | 0.12973 | 0.0185 | -4.5903
-10.5 | -0.5816 | 0.12278 | 0.0159 | -4.7369
-10 | -0.5802 | 0.11262 | 0.0116 | -5.1518
-9.5 | -0.5723 | 0.1044 | 0.0081 | -5.4818
-9 | -0.5686 | 0.09554 | 0.004 | -5.9514
-8.5 | -0.5555 | 0.08602 | -0.0034 | -6.4578
-7.5 | -0.504 | 0.06413 | -0.0318 | -7.859
-7 | -0.5293 | 0.05558 | -0.0371 | -9.5232
-6.5 | -0.5171 | 0.0468 | -0.0443 | -11.0491
-6 | -0.5049 | 0.03526 | -0.0507 | -14.3193
-5.5 | -0.4922 | 0.02192 | -0.053 | -22.4544
-5 | -0.4617 | 0.01228 | -0.0508 | -37.5977
-4.5 | -0.4142 | 0.00642 | -0.0469 | -64.5171
-4 | -0.3452 | 0.0056 | -0.0445 | -61.6429
-3.5 | -0.2756 | 0.0053 | -0.0427 | -52
-3 | -0.2071 | 0.00507 | -0.0413 | -40.8481
-2.5 | -0.1393 | 0.00494 | -0.0403 | -28.1984
-2 | -0.0721 | 0.0049 | -0.0395 | -14.7143
-1.5 | -0.0057 | 0.00488 | -0.0389 | -1.168
-1 | 0.0603 | 0.0049 | -0.0384 | 12.3061
-0.5 | 0.126 | 0.0049 | -0.038 | 25.7143
0 | 0.1907 | 0.00487 | -0.0375 | 39.1581
0.5 | 0.2557 | 0.00486 | -0.0372 | 52.6132
1 | 0.3208 | 0.00481 | -0.0368 | 66.6944
1.5 | 0.3852 | 0.00491 | -0.0364 | 78.4521
2 | 0.4504 | 0.00497 | -0.0359 | 90.6237
2.5 | 0.5153 | 0.00524 | -0.0352 | 98.3397
3 | 0.5798 | 0.00555 | -0.0343 | 104.4685
3.5 | 0.6459 | 0.00564 | -0.0333 | 114.5213
4 | 0.7126 | 0.00575 | -0.0322 | 123.9304
4.5 | 0.7798 | 0.00587 | -0.0307 | 132.845
5 | 0.8455 | 0.0059 | -0.0284 | 143.3051
5.5 | 0.9221 | 0.00613 | -0.0277 | 150.4241
6 | 0.9981 | 0.00672 | -0.026 | 148.5268
6.5 | 1.0608 | 0.0082 | -0.0211 | 129.3659
7 | 1.0992 | 0.01268 | -0.0135 | 86.6877
7.5 | 1.1039 | 0.02061 | -0.0048 | 53.5614
8 | 1.0874 | 0.02854 | 0.0028 | 38.1009
8.5 | 1.0502 | 0.03443 | 0.0111 | 30.5025
9 | 1.0193 | 0.04557 | 0.0024 | 22.3678
9.5 | 1.001 | 0.06072 | -0.0133 | 16.4855
10 | 0.9801 | 0.07489 | -0.0213 | 13.0872
10.5 | 0.96 | 0.08655 | -0.0265 | 11.0919
11 | 0.9385 | 0.09718 | -0.0299 | 9.6573
11.5 | 0.9224 | 0.10905 | -0.0357 | 8.4585
12 | 0.9185 | 0.12029 | -0.042 | 7.6357
12.5 | 0.9107 | 0.13344 | -0.0498 | 6.8248
13 | 0.9138 | 0.145 | -0.0565 | 6.3021
13.5 | 0.9187 | 0.15672 | -0.0632 | 5.862
14 | 0.9178 | 0.17085 | -0.0715 | 5.372
14.5 | 0.9274 | 0.18248 | -0.0781 | 5.0822
15 | 0.941 | 0.19318 | -0.0841 | 4.8711
15.5 | 0.9547 | 0.20426 | -0.0903 | 4.6739
16 | 0.9669 | 0.21651 | -0.097 | 4.4658
16.5 | 0.9805 | 0.22911 | -0.1036 | 4.2796
17 | 1.0004 | 0.23831 | -0.109 | 4.1979
17.5 | 1.0206 | 0.24737 | -0.1143 | 4.1258
18 | 1.0396 | 0.25763 | -0.12 | 4.0352
18.5 | 1.0585 | 0.26833 | -0.1258 | 3.9448
19 | 1.0777 | 0.27931 | -0.1316 | 3.8584
19.5 | 1.0975 | 0.29055 | -0.1375 | 3.7773
20 | 1.1181 | 0.30066 | -0.1431 | 3.7188