## index
index | Re | Mach | Datasource
1 | 50000 | 0 | JavaFoil+Calcfoil stall+Eppler ext transition
2 | 50000 | 0 | XFOIL ncrit=9
3 | 50000 | 0.1 | JavaFoil+Calcfoil stall+Eppler ext transition
4 | 50000 | 0.1 | XFOIL ncrit=9
5 | 50000 | 0.25 | JavaFoil+Calcfoil stall+Eppler ext transition
6 | 50000 | 0.25 | XFOIL ncrit=9
7 | 50000 | 0.5 | JavaFoil+Calcfoil stall+Eppler ext transition
8 | 50000 | 0.5 | XFOIL ncrit=9
9 | 100000 | 0 | JavaFoil+Calcfoil stall+Eppler ext transition
10 | 100000 | 0 | XFOIL ncrit=9
11 | 100000 | 0.1 | JavaFoil+Calcfoil stall+Eppler ext transition
12 | 100000 | 0.1 | XFOIL ncrit=9
13 | 100000 | 0.25 | JavaFoil+Calcfoil stall+Eppler ext transition
14 | 100000 | 0.25 | XFOIL ncrit=9
15 | 100000 | 0.5 | JavaFoil+Calcfoil stall+Eppler ext transition
16 | 100000 | 0.5 | XFOIL ncrit=9
17 | 250000 | 0 | JavaFoil+Calcfoil stall+Eppler ext transition
18 | 250000 | 0 | XFOIL ncrit=9
19 | 250000 | 0.1 | JavaFoil+Calcfoil stall+Eppler ext transition
20 | 250000 | 0.1 | XFOIL ncrit=9
21 | 250000 | 0.25 | JavaFoil+Calcfoil stall+Eppler ext transition
22 | 250000 | 0.25 | XFOIL ncrit=9
23 | 250000 | 0.5 | JavaFoil+Calcfoil stall+Eppler ext transition
24 | 250000 | 0.5 | XFOIL ncrit=9
25 | 500000 | 0 | JavaFoil+Calcfoil stall+Eppler ext transition
26 | 500000 | 0 | XFOIL ncrit=9
27 | 500000 | 0.1 | JavaFoil+Calcfoil stall+Eppler ext transition
28 | 500000 | 0.1 | XFOIL ncrit=9
29 | 500000 | 0.25 | JavaFoil+Calcfoil stall+Eppler ext transition
30 | 500000 | 0.25 | XFOIL ncrit=9
31 | 500000 | 0.5 | JavaFoil+Calcfoil stall+Eppler ext transition
32 | 500000 | 0.5 | XFOIL ncrit=9
33 | 750000 | 0 | JavaFoil+Calcfoil stall+Eppler ext transition
34 | 750000 | 0 | XFOIL ncrit=9
35 | 750000 | 0.1 | JavaFoil+Calcfoil stall+Eppler ext transition
36 | 750000 | 0.1 | XFOIL ncrit=9
37 | 750000 | 0.25 | JavaFoil+Calcfoil stall+Eppler ext transition
38 | 750000 | 0.25 | XFOIL ncrit=9
39 | 750000 | 0.5 | JavaFoil+Calcfoil stall+Eppler ext transition
40 | 750000 | 0.5 | XFOIL ncrit=9
41 | 1000000 | 0 | JavaFoil+Calcfoil stall+Eppler ext transition
42 | 1000000 | 0 | XFOIL ncrit=9
43 | 1000000 | 0.1 | JavaFoil+Calcfoil stall+Eppler ext transition
44 | 1000000 | 0.1 | XFOIL ncrit=9
45 | 1000000 | 0.25 | JavaFoil+Calcfoil stall+Eppler ext transition
46 | 1000000 | 0.25 | XFOIL ncrit=9
47 | 1000000 | 0.5 | JavaFoil+Calcfoil stall+Eppler ext transition
48 | 1000000 | 0.5 | XFOIL ncrit=9
49 | 2000000 | 0 | JavaFoil+Calcfoil stall+Eppler ext transition
50 | 2000000 | 0 | XFOIL ncrit=9
51 | 2000000 | 0.1 | JavaFoil+Calcfoil stall+Eppler ext transition
52 | 2000000 | 0.1 | XFOIL ncrit=9
53 | 2000000 | 0.25 | JavaFoil+Calcfoil stall+Eppler ext transition
54 | 2000000 | 0.25 | XFOIL ncrit=9
55 | 2000000 | 0.5 | JavaFoil+Calcfoil stall+Eppler ext transition
56 | 2000000 | 0.5 | XFOIL ncrit=9
57 | 3000000 | 0 | JavaFoil+Calcfoil stall+Eppler ext transition
58 | 3000000 | 0 | XFOIL ncrit=9
59 | 3000000 | 0.1 | JavaFoil+Calcfoil stall+Eppler ext transition
60 | 3000000 | 0.1 | XFOIL ncrit=9
61 | 3000000 | 0.25 | JavaFoil+Calcfoil stall+Eppler ext transition
62 | 3000000 | 0.25 | XFOIL ncrit=9
63 | 3000000 | 0.5 | JavaFoil+Calcfoil stall+Eppler ext transition
64 | 3000000 | 0.5 | XFOIL ncrit=9
65 | 4000000 | 0 | JavaFoil+Calcfoil stall+Eppler ext transition
66 | 4000000 | 0 | XFOIL ncrit=9
67 | 4000000 | 0.1 | JavaFoil+Calcfoil stall+Eppler ext transition
68 | 4000000 | 0.1 | XFOIL ncrit=9
69 | 4000000 | 0.25 | JavaFoil+Calcfoil stall+Eppler ext transition
70 | 4000000 | 0.25 | XFOIL ncrit=9
71 | 4000000 | 0.5 | JavaFoil+Calcfoil stall+Eppler ext transition
72 | 4000000 | 0.5 | XFOIL ncrit=9
73 | 5000000 | 0 | JavaFoil+Calcfoil stall+Eppler ext transition
74 | 5000000 | 0 | XFOIL ncrit=9
75 | 5000000 | 0.1 | JavaFoil+Calcfoil stall+Eppler ext transition
76 | 5000000 | 0.1 | XFOIL ncrit=9
77 | 5000000 | 0.25 | JavaFoil+Calcfoil stall+Eppler ext transition
78 | 5000000 | 0.25 | XFOIL ncrit=9
79 | 5000000 | 0.5 | JavaFoil+Calcfoil stall+Eppler ext transition
80 | 5000000 | 0.5 | XFOIL ncrit=9
81 | 6000000 | 0 | JavaFoil+Calcfoil stall+Eppler ext transition
82 | 6000000 | 0 | XFOIL ncrit=9
83 | 6000000 | 0.1 | JavaFoil+Calcfoil stall+Eppler ext transition
84 | 6000000 | 0.1 | XFOIL ncrit=9
85 | 6000000 | 0.25 | JavaFoil+Calcfoil stall+Eppler ext transition
86 | 6000000 | 0.25 | XFOIL ncrit=9
87 | 6000000 | 0.5 | JavaFoil+Calcfoil stall+Eppler ext transition
88 | 6000000 | 0.5 | XFOIL ncrit=9
89 | 7000000 | 0 | JavaFoil+Calcfoil stall+Eppler ext transition
90 | 7000000 | 0 | XFOIL ncrit=9
91 | 7000000 | 0.1 | JavaFoil+Calcfoil stall+Eppler ext transition
92 | 7000000 | 0.1 | XFOIL ncrit=9
93 | 7000000 | 0.25 | JavaFoil+Calcfoil stall+Eppler ext transition
94 | 7000000 | 0.25 | XFOIL ncrit=9
95 | 7000000 | 0.5 | JavaFoil+Calcfoil stall+Eppler ext transition
96 | 7000000 | 0.5 | XFOIL ncrit=9
97 | 8000000 | 0 | JavaFoil+Calcfoil stall+Eppler ext transition
98 | 8000000 | 0 | XFOIL ncrit=9
99 | 8000000 | 0.1 | JavaFoil+Calcfoil stall+Eppler ext transition
100 | 8000000 | 0.1 | XFOIL ncrit=9
101 | 8000000 | 0.25 | JavaFoil+Calcfoil stall+Eppler ext transition
102 | 8000000 | 0.25 | XFOIL ncrit=9
103 | 8000000 | 0.5 | JavaFoil+Calcfoil stall+Eppler ext transition
104 | 8000000 | 0.5 | XFOIL ncrit=9
105 | 10000000 | 0 | JavaFoil+Calcfoil stall+Eppler ext transition
106 | 10000000 | 0 | XFOIL ncrit=9
107 | 10000000 | 0.1 | JavaFoil+Calcfoil stall+Eppler ext transition
108 | 10000000 | 0.1 | XFOIL ncrit=9
109 | 10000000 | 0.25 | JavaFoil+Calcfoil stall+Eppler ext transition
110 | 10000000 | 0.25 | XFOIL ncrit=9
111 | 10000000 | 0.5 | JavaFoil+Calcfoil stall+Eppler ext transition
112 | 10000000 | 0.5 | XFOIL ncrit=9
113 | 12000000 | 0 | JavaFoil+Calcfoil stall+Eppler ext transition
114 | 12000000 | 0 | XFOIL ncrit=9
115 | 12000000 | 0.1 | JavaFoil+Calcfoil stall+Eppler ext transition
116 | 12000000 | 0.1 | XFOIL ncrit=9
117 | 12000000 | 0.25 | JavaFoil+Calcfoil stall+Eppler ext transition
118 | 12000000 | 0.25 | XFOIL ncrit=9
119 | 12000000 | 0.5 | JavaFoil+Calcfoil stall+Eppler ext transition
120 | 12000000 | 0.5 | XFOIL ncrit=9
121 | 14000000 | 0 | JavaFoil+Calcfoil stall+Eppler ext transition
122 | 14000000 | 0 | XFOIL ncrit=9
123 | 14000000 | 0.1 | JavaFoil+Calcfoil stall+Eppler ext transition
124 | 14000000 | 0.1 | XFOIL ncrit=9
125 | 14000000 | 0.25 | JavaFoil+Calcfoil stall+Eppler ext transition
126 | 14000000 | 0.25 | XFOIL ncrit=9
127 | 14000000 | 0.5 | JavaFoil+Calcfoil stall+Eppler ext transition
128 | 14000000 | 0.5 | XFOIL ncrit=9
129 | 16000000 | 0 | JavaFoil+Calcfoil stall+Eppler ext transition
130 | 16000000 | 0 | XFOIL ncrit=9
131 | 16000000 | 0.1 | JavaFoil+Calcfoil stall+Eppler ext transition
132 | 16000000 | 0.1 | XFOIL ncrit=9
133 | 16000000 | 0.25 | JavaFoil+Calcfoil stall+Eppler ext transition
134 | 16000000 | 0.25 | XFOIL ncrit=9
135 | 16000000 | 0.5 | JavaFoil+Calcfoil stall+Eppler ext transition
136 | 16000000 | 0.5 | XFOIL ncrit=9
137 | 18000000 | 0 | JavaFoil+Calcfoil stall+Eppler ext transition
138 | 18000000 | 0 | XFOIL ncrit=9
139 | 18000000 | 0.1 | JavaFoil+Calcfoil stall+Eppler ext transition
140 | 18000000 | 0.1 | XFOIL ncrit=9
141 | 18000000 | 0.25 | JavaFoil+Calcfoil stall+Eppler ext transition
142 | 18000000 | 0.25 | XFOIL ncrit=9
143 | 18000000 | 0.5 | JavaFoil+Calcfoil stall+Eppler ext transition
144 | 18000000 | 0.5 | XFOIL ncrit=9
145 | 20000000 | 0 | JavaFoil+Calcfoil stall+Eppler ext transition
146 | 20000000 | 0 | XFOIL ncrit=9
147 | 20000000 | 0.1 | JavaFoil+Calcfoil stall+Eppler ext transition
148 | 20000000 | 0.1 | XFOIL ncrit=9
149 | 20000000 | 0.25 | JavaFoil+Calcfoil stall+Eppler ext transition
150 | 20000000 | 0.25 | XFOIL ncrit=9
151 | 20000000 | 0.5 | JavaFoil+Calcfoil stall+Eppler ext transition
152 | 20000000 | 0.5 | XFOIL ncrit=9

## 1. Re 50k Mach 0.00 (1)
BIGFOIL.COM POLAR EXPORT
ah93w174
AH 93-W-174 |  |  |  | Cl Max: | 1.702 | at alpha= | 13 | deg
JavaFoil+Calcfoil stall+Eppler ext transition |  |  |  | L/D Max: | 32.004 | at alpha= | 6.5 | deg
Re: | 50000 |  |  | Cd Min: | 0.0198 | at alpha= | -2.5 | deg
Mach: | 0 |  |  | Cl=0 at alpha= | -4.3167 | deg
|  |  |  | @ Cl=0.1, Cd= | 0.020485
|  |  |  | @ Cl=0.4, Cd= | 0.020083
|  |  |  | @ Cl=0.6, Cd= | 0.025921
alpha (deg) | Cl | Cd | Cm | Cl/Cd
-20 | -0.846 | 0.26775 | -0.03 | -3.159
-19.5 | -0.853 | 0.25587 | -0.031 | -3.335
-19 | -0.859 | 0.24089 | -0.031 | -3.567
-18.5 | -0.863 | 0.22554 | -0.032 | -3.827
-18 | -0.865 | 0.21453 | -0.032 | -4.032
-17.5 | -0.864 | 0.20071 | -0.033 | -4.307
-17 | -0.861 | 0.18995 | -0.033 | -4.535
-16.5 | -0.856 | 0.17842 | -0.033 | -4.797
-16 | -0.848 | 0.16848 | -0.034 | -5.031
-15.5 | -0.837 | 0.15808 | -0.034 | -5.292
-15 | -0.823 | 0.14889 | -0.035 | -5.525
-14.5 | -0.806 | 0.14053 | -0.035 | -5.735
-14 | -0.786 | 0.13261 | -0.036 | -5.929
-13.5 | -0.764 | 0.12447 | -0.036 | -6.135
-13 | -0.737 | 0.11715 | -0.037 | -6.289
-12.5 | -0.707 | 0.11003 | -0.038 | -6.427
-12 | -0.675 | 0.10304 | -0.039 | -6.556
-11.5 | -0.642 | 0.09693 | -0.039 | -6.62
-11 | -0.606 | 0.09099 | -0.04 | -6.658
-10.5 | -0.568 | 0.08534 | -0.041 | -6.657
-10 | -0.529 | 0.08033 | -0.042 | -6.58
-9.5 | -0.488 | 0.07536 | -0.043 | -6.471
-9 | -0.445 | 0.07092 | -0.045 | -6.278
-8.5 | -0.402 | 0.0658 | -0.046 | -6.103
-8 | -0.357 | 0.06171 | -0.048 | -5.779
-7.5 | -0.311 | 0.05784 | -0.05 | -5.372
-7 | -0.264 | 0.05365 | -0.053 | -4.926
-6.5 | -0.218 | 0.0494 | -0.057 | -4.405
-6 | -0.189 | 0.02781 | -0.078 | -6.792
-5.5 | -0.138 | 0.02319 | -0.082 | -5.966
-5 | -0.081 | 0.02203 | -0.082 | -3.667
-4.5 | -0.022 | 0.02133 | -0.082 | -1.018
-4 | 0.038 | 0.02085 | -0.083 | 1.834
-3.5 | 0.099 | 0.02049 | -0.083 | 4.823
-3 | 0.16 | 0.02018 | -0.083 | 7.922
-2.5 | 0.22 | 0.0198 | -0.083 | 11.11
-2 | 0.279 | 0.01987 | -0.083 | 14.038
-1.5 | 0.339 | 0.01994 | -0.083 | 16.982
-1 | 0.399 | 0.02008 | -0.083 | 19.851
-0.5 | 0.458 | 0.02026 | -0.083 | 22.628
0 | 0.487 | 0.02497 | -0.084 | 19.505
0.5 | 0.543 | 0.02539 | -0.084 | 21.383
1 | 0.598 | 0.0259 | -0.085 | 23.105
1.5 | 0.654 | 0.0265 | -0.085 | 24.676
2 | 0.709 | 0.02717 | -0.085 | 26.095
2.5 | 0.764 | 0.02792 | -0.086 | 27.374
3 | 0.813 | 0.02877 | -0.086 | 28.25
3.5 | 0.867 | 0.02971 | -0.087 | 29.171
4 | 0.92 | 0.03071 | -0.087 | 29.972
4.5 | 0.974 | 0.03177 | -0.088 | 30.666
5 | 1.028 | 0.03296 | -0.088 | 31.186
5.5 | 1.081 | 0.03398 | -0.089 | 31.815
6 | 1.134 | 0.03558 | -0.091 | 31.868
6.5 | 1.186 | 0.03707 | -0.091 | 32.004
7 | 1.237 | 0.03877 | -0.091 | 31.91
7.5 | 1.287 | 0.0404 | -0.092 | 31.85
8 | 1.334 | 0.04218 | -0.092 | 31.64
8.5 | 1.38 | 0.04412 | -0.092 | 31.267
9 | 1.423 | 0.04618 | -0.093 | 30.809
9.5 | 1.464 | 0.04838 | -0.093 | 30.257
10 | 1.503 | 0.05064 | -0.093 | 29.685
10.5 | 1.54 | 0.05306 | -0.094 | 29.023
11 | 1.574 | 0.05564 | -0.094 | 28.3
11.5 | 1.636 | 0.05914 | -0.098 | 27.66
12 | 1.662 | 0.06239 | -0.098 | 26.636
12.5 | 1.684 | 0.06582 | -0.098 | 25.586
13 | 1.702 | 0.06935 | -0.098 | 24.547
13.5 | 1.523 | 0.11114 | -0.051 | 13.703
14 | 1.533 | 0.11816 | -0.046 | 12.971
14.5 | 1.541 | 0.12566 | -0.044 | 12.263
15 | 1.547 | 0.13389 | -0.043 | 11.551
15.5 | 1.549 | 0.14244 | -0.042 | 10.875
16 | 1.546 | 0.15165 | -0.041 | 10.196
16.5 | 1.537 | 0.16106 | -0.041 | 9.544
17 | 1.525 | 0.17102 | -0.04 | 8.914
17.5 | 1.509 | 0.18112 | -0.039 | 8.33
18 | 1.49 | 0.19264 | -0.038 | 7.733

## 2. Re 50k Mach 0.00 (2)
BIGFOIL.COM POLAR EXPORT
ah93w174
AH 93-W-174 |  |  |  | Cl Max: | 0.9405 | at alpha= | 20 | deg
XFOIL ncrit=9 |  |  |  | L/D Max: | 4.5847 | at alpha= | 10.5 | deg
Re: | 50000 |  |  | Cd Min: | 0.24224 | at alpha= | 20 | deg
Mach: | 0 |  |  | Cl=0 at alpha= | 2.4007 | deg
|  |  |  | @ Cl=0.1, Cd= | 0.067229
|  |  |  | @ Cl=0.4, Cd= | 0.096914
|  |  |  | @ Cl=0.6, Cd= | 0.13118
alpha (deg) | Cl | Cd | Cm | Cl/Cd
-20 | -0.3071 | 0.1985 | -0.0093 | -1.5471
-19.5 | -0.3064 | 0.19805 | -0.0132 | -1.5471
-19 | -0.2858 | 0.1894 | -0.0152 | -1.509
-18.5 | -0.2734 | 0.18501 | -0.0179 | -1.4778
-17.5 | -0.249 | 0.17545 | -0.0231 | -1.4192
-17 | -0.26 | 0.17827 | -0.0268 | -1.4585
-16.5 | -0.2277 | 0.16688 | -0.0281 | -1.3645
-16 | -0.233 | 0.16753 | -0.0312 | -1.3908
-15.5 | -0.2066 | 0.15867 | -0.0327 | -1.3021
-15 | -0.2221 | 0.1615 | -0.0355 | -1.3752
-14.5 | -0.1882 | 0.1511 | -0.0369 | -1.2455
-14 | -0.1985 | 0.15082 | -0.0393 | -1.3161
-13.5 | -0.1786 | 0.14489 | -0.0408 | -1.2327
-13 | -0.1687 | 0.14018 | -0.0419 | -1.2035
-12.5 | -0.2235 | 0.14836 | -0.0313 | -1.5065
-12 | -0.1952 | 0.14067 | -0.0392 | -1.3876
-11.5 | -0.1689 | 0.13317 | -0.0464 | -1.2683
-11 | -0.1381 | 0.12544 | -0.0533 | -1.1009
-10.5 | -0.1101 | 0.11781 | -0.0599 | -0.93456
-10 | -0.105 | 0.11208 | -0.0664 | -0.93683
-9.5 | -0.0394 | 0.10115 | -0.0733 | -0.38952
-9 | -0.0279 | 0.09571 | -0.0767 | -0.29151
-7.5 | -0.4094 | 0.0636 | -0.0898 | -6.4371
-7 | -0.4204 | 0.05984 | -0.0855 | -7.0254
-6.5 | -0.4358 | 0.05591 | -0.0809 | -7.7947
-6 | -0.4245 | 0.05101 | -0.08 | -8.3219
-5.5 | -0.4013 | 0.04903 | -0.0776 | -8.1848
-5 | -0.3814 | 0.04739 | -0.0748 | -8.0481
-4.5 | -0.3421 | 0.04584 | -0.0746 | -7.4629
-4 | -0.3018 | 0.04519 | -0.0742 | -6.6785
-3.5 | -0.5327 | 0.04387 | -0.0357 | -12.1427
-3 | -0.4949 | 0.04278 | -0.0352 | -11.5685
-2.5 | -0.4562 | 0.04206 | -0.0347 | -10.8464
-2 | -0.4182 | 0.04172 | -0.0338 | -10.024
-1.5 | -0.3812 | 0.04169 | -0.0324 | -9.1437
-1 | -0.3526 | 0.04224 | -0.0276 | -8.3475
-0.5 | -0.3495 | 0.0434 | -0.015 | -8.053
0 | -0.3307 | 0.0443 | -0.0061 | -7.465
0.5 | -0.2227 | 0.04821 | -0.0233 | -4.6194
1 | -0.1531 | 0.0519 | -0.0318 | -2.9499
1.5 | -0.097 | 0.05449 | -0.0368 | -1.7801
2.5 | 0.0107 | 0.06108 | -0.0446 | 0.17518
3 | 0.0608 | 0.06435 | -0.0475 | 0.94483
3.5 | 0.1109 | 0.06803 | -0.0503 | 1.6302
4 | 0.1606 | 0.07204 | -0.0529 | 2.2293
4.5 | 0.2072 | 0.07613 | -0.0551 | 2.7217
5.5 | 0.2819 | 0.08324 | -0.0569 | 3.3866
6 | 0.3113 | 0.08631 | -0.0569 | 3.6068
6.5 | 0.3434 | 0.0899 | -0.0574 | 3.8198
7 | 0.3776 | 0.09401 | -0.0583 | 4.0166
7.5 | 0.41 | 0.09821 | -0.0591 | 4.1747
8 | 0.4416 | 0.10258 | -0.0599 | 4.3049
8.5 | 0.4744 | 0.10742 | -0.061 | 4.4163
9 | 0.5045 | 0.11222 | -0.0619 | 4.4956
9.5 | 0.5315 | 0.11699 | -0.0627 | 4.5431
10 | 0.5584 | 0.12203 | -0.0637 | 4.5759
10.5 | 0.5823 | 0.12701 | -0.0646 | 4.5847
11 | 0.6029 | 0.13186 | -0.0655 | 4.5723
11.5 | 0.6225 | 0.13685 | -0.0666 | 4.5488
12 | 0.6425 | 0.14206 | -0.0679 | 4.5227
12.5 | 0.662 | 0.14735 | -0.0693 | 4.4927
13 | 0.6826 | 0.15284 | -0.071 | 4.4661
13.5 | 0.7054 | 0.15866 | -0.0728 | 4.446
14.5 | 0.7615 | 0.1727 | -0.0769 | 4.4094
15 | 0.7656 | 0.17703 | -0.0791 | 4.3247
15.5 | 0.7806 | 0.18238 | -0.0815 | 4.2801
16 | 0.8203 | 0.1911 | -0.0832 | 4.2925
16.5 | 0.8239 | 0.19587 | -0.0863 | 4.2064
17 | 0.8345 | 0.20111 | -0.0893 | 4.1495
17.5 | 0.8738 | 0.2103 | -0.0905 | 4.155
18 | 0.8834 | 0.21629 | -0.0939 | 4.0843
18.5 | 0.8939 | 0.22223 | -0.0974 | 4.0224
19 | 0.9062 | 0.22835 | -0.1009 | 3.9685
19.5 | 0.9216 | 0.23494 | -0.1042 | 3.9227
20 | 0.9405 | 0.24224 | -0.1072 | 3.8825

## 3. Re 50k Mach 0.10 (1)
BIGFOIL.COM POLAR EXPORT
ah93w174
AH 93-W-174 |  |  |  | Cl Max: | 1.7 | at alpha= | 13 | deg
JavaFoil+Calcfoil stall+Eppler ext transition |  |  |  | L/D Max: | 31.915 | at alpha= | 6.5 | deg
Re: | 50000 |  |  | Cd Min: | 0.01986 | at alpha= | -2.5 | deg
Mach: | 0.1 |  |  | Cl=0 at alpha= | -4.3167 | deg
|  |  |  | @ Cl=0.1, Cd= | 0.020565
|  |  |  | @ Cl=0.4, Cd= | 0.02016
|  |  |  | @ Cl=0.6, Cd= | 0.02601
alpha (deg) | Cl | Cd | Cm | Cl/Cd
-20 | -0.811 | 0.28021 | -0.03 | -2.894
-19.5 | -0.822 | 0.26192 | -0.031 | -3.137
-19 | -0.831 | 0.24707 | -0.031 | -3.362
-18.5 | -0.838 | 0.23314 | -0.031 | -3.593
-18 | -0.843 | 0.22015 | -0.032 | -3.827
-17.5 | -0.845 | 0.20573 | -0.032 | -4.107
-17 | -0.845 | 0.19369 | -0.033 | -4.362
-16.5 | -0.842 | 0.1836 | -0.033 | -4.585
-16 | -0.836 | 0.17116 | -0.034 | -4.884
-15.5 | -0.827 | 0.16162 | -0.034 | -5.118
-15 | -0.815 | 0.15195 | -0.035 | -5.365
-14.5 | -0.8 | 0.14337 | -0.035 | -5.582
-14 | -0.782 | 0.13467 | -0.036 | -5.807
-13.5 | -0.761 | 0.12606 | -0.037 | -6.036
-13 | -0.735 | 0.1184 | -0.037 | -6.208
-12.5 | -0.706 | 0.11105 | -0.038 | -6.36
-12 | -0.675 | 0.10426 | -0.039 | -6.478
-11.5 | -0.642 | 0.09766 | -0.04 | -6.575
-11 | -0.607 | 0.09161 | -0.04 | -6.622
-10.5 | -0.569 | 0.08607 | -0.041 | -6.614
-10 | -0.53 | 0.08078 | -0.042 | -6.561
-9.5 | -0.489 | 0.07586 | -0.043 | -6.448
-9 | -0.447 | 0.07047 | -0.045 | -6.34
-8.5 | -0.403 | 0.06609 | -0.046 | -6.098
-8 | -0.358 | 0.06199 | -0.048 | -5.775
-7.5 | -0.312 | 0.05814 | -0.05 | -5.366
-7 | -0.265 | 0.05395 | -0.053 | -4.917
-6.5 | -0.218 | 0.04982 | -0.057 | -4.382
-6 | -0.187 | 0.03003 | -0.076 | -6.218
-5.5 | -0.139 | 0.02338 | -0.082 | -5.935
-5 | -0.081 | 0.02214 | -0.082 | -3.665
-4.5 | -0.022 | 0.02142 | -0.083 | -1.018
-4 | 0.038 | 0.02094 | -0.083 | 1.835
-3.5 | 0.099 | 0.02057 | -0.083 | 4.826
-3 | 0.161 | 0.02026 | -0.084 | 7.925
-2.5 | 0.221 | 0.01986 | -0.084 | 11.144
-2 | 0.28 | 0.01994 | -0.083 | 14.052
-1.5 | 0.34 | 0.02002 | -0.083 | 16.994
-1 | 0.4 | 0.02016 | -0.083 | 19.863
-0.5 | 0.461 | 0.02035 | -0.084 | 22.642
0 | 0.49 | 0.02507 | -0.084 | 19.525
0.5 | 0.546 | 0.0255 | -0.084 | 21.39
1 | 0.601 | 0.02602 | -0.085 | 23.108
1.5 | 0.657 | 0.02662 | -0.085 | 24.677
2 | 0.712 | 0.0273 | -0.086 | 26.099
2.5 | 0.768 | 0.02807 | -0.086 | 27.355
3 | 0.817 | 0.02892 | -0.087 | 28.236
3.5 | 0.871 | 0.02987 | -0.087 | 29.151
4 | 0.925 | 0.03088 | -0.088 | 29.948
4.5 | 0.979 | 0.03196 | -0.088 | 30.634
5 | 1.033 | 0.03316 | -0.089 | 31.146
5.5 | 1.086 | 0.03448 | -0.089 | 31.499
6 | 1.139 | 0.03582 | -0.091 | 31.798
6.5 | 1.192 | 0.03734 | -0.091 | 31.915
7 | 1.243 | 0.03904 | -0.092 | 31.834
7.5 | 1.292 | 0.0407 | -0.092 | 31.756
8 | 1.34 | 0.0425 | -0.092 | 31.538
8.5 | 1.385 | 0.0445 | -0.093 | 31.133
9 | 1.428 | 0.04658 | -0.093 | 30.66
9.5 | 1.469 | 0.04886 | -0.093 | 30.073
10 | 1.509 | 0.05116 | -0.094 | 29.489
10.5 | 1.545 | 0.05361 | -0.094 | 28.811
11 | 1.61 | 0.05682 | -0.098 | 28.335
11.5 | 1.639 | 0.05994 | -0.098 | 27.338
12 | 1.664 | 0.06331 | -0.098 | 26.278
12.5 | 1.684 | 0.06684 | -0.098 | 25.202
13 | 1.7 | 0.07043 | -0.098 | 24.139
13.5 | 1.52 | 0.11211 | -0.048 | 13.554
14 | 1.528 | 0.11921 | -0.044 | 12.822
14.5 | 1.535 | 0.12704 | -0.043 | 12.085
15 | 1.539 | 0.1354 | -0.042 | 11.363
15.5 | 1.538 | 0.14452 | -0.041 | 10.645
16 | 1.533 | 0.1538 | -0.041 | 9.966
16.5 | 1.52 | 0.16374 | -0.04 | 9.284
17 | 1.504 | 0.17409 | -0.039 | 8.639
17.5 | 1.484 | 0.18477 | -0.039 | 8.033
18 | 1.461 | 0.19594 | -0.039 | 7.457

## 4. Re 50k Mach 0.10 (2)
BIGFOIL.COM POLAR EXPORT
ah93w174
AH 93-W-174 |  |  |  | Cl Max: | 0.9421 | at alpha= | 20 | deg
XFOIL ncrit=9 |  |  |  | L/D Max: | 4.5417 | at alpha= | 10.5 | deg
Re: | 50000 |  |  | Cd Min: | 0.24304 | at alpha= | 20 | deg
Mach: | 0.1 |  |  | Cl=0 at alpha= | 2.4002 | deg
|  |  |  | @ Cl=0.1, Cd= | 0.067588
|  |  |  | @ Cl=0.4, Cd= | 0.097394
|  |  |  | @ Cl=0.6, Cd= | 0.13224
alpha (deg) | Cl | Cd | Cm | Cl/Cd
-20 | -0.4923 | 0.2308 | 0.0048 | -2.133
-19.5 | -0.4716 | 0.22428 | 0.0019 | -2.1027
-19 | -0.4698 | 0.22503 | -0.0037 | -2.0877
-18.5 | -0.4387 | 0.21282 | -0.0052 | -2.0614
-18 | -0.4237 | 0.20813 | -0.0087 | -2.0357
-17.5 | -0.4146 | 0.20366 | -0.0128 | -2.0357
-17 | -0.3872 | 0.19512 | -0.0144 | -1.9844
-16.5 | -0.3979 | 0.19675 | -0.0198 | -2.0224
-16 | -0.3549 | 0.18313 | -0.0202 | -1.938
-15.5 | -0.3704 | 0.18501 | -0.0252 | -2.0021
-15 | -0.3247 | 0.17142 | -0.0255 | -1.8942
-14.5 | -0.3224 | 0.16718 | -0.029 | -1.9285
-14 | -0.3003 | 0.16033 | -0.0306 | -1.873
-13.5 | -0.2818 | 0.15328 | -0.0325 | -1.8385
-13 | -0.2929 | 0.15095 | -0.0356 | -1.9404
-12.5 | -0.2685 | 0.14361 | -0.0369 | -1.8696
-12 | -0.2445 | 0.13611 | -0.0381 | -1.7963
-11.5 | -0.2343 | 0.13045 | -0.0396 | -1.7961
-11 | -0.2648 | 0.13017 | -0.0384 | -2.0343
-10.5 | -0.2728 | 0.12932 | -0.0347 | -2.1095
-10 | -0.2599 | 0.12361 | -0.0451 | -2.1026
-9.5 | -0.1778 | 0.11164 | -0.0539 | -1.5926
-9 | -0.1494 | 0.10468 | -0.0628 | -1.4272
-8 | -0.3101 | 0.07373 | -0.0928 | -4.2059
-7.5 | -0.3479 | 0.06614 | -0.0932 | -5.2601
-7 | -0.403 | 0.06096 | -0.0875 | -6.6109
-6.5 | -0.4338 | 0.05714 | -0.0813 | -7.5919
-6 | -0.422 | 0.05176 | -0.0811 | -8.153
-5.5 | -0.4069 | 0.05001 | -0.0774 | -8.1364
-5 | -0.3852 | 0.04808 | -0.075 | -8.0116
-4.5 | -0.3437 | 0.04638 | -0.0752 | -7.4105
-4 | -0.3096 | 0.04575 | -0.0738 | -6.7672
-3.5 | -0.5376 | 0.04444 | -0.0358 | -12.0972
-3 | -0.4999 | 0.04318 | -0.0353 | -11.5771
-2.5 | -0.461 | 0.04241 | -0.0348 | -10.8701
-2 | -0.4223 | 0.04203 | -0.0341 | -10.0476
-1.5 | -0.3848 | 0.04198 | -0.0328 | -9.1663
-1 | -0.354 | 0.04245 | -0.0287 | -8.3392
-0.5 | -0.3481 | 0.04362 | -0.0167 | -7.9803
0 | -0.3412 | 0.04432 | -0.005 | -7.6986
0.5 | -0.2242 | 0.04849 | -0.0233 | -4.6236
1 | -0.1545 | 0.05225 | -0.0319 | -2.9569
1.5 | -0.0984 | 0.05476 | -0.0368 | -1.7969
2 | -0.0333 | 0.05909 | -0.0428 | -0.56355
2.5 | 0.0083 | 0.06119 | -0.0444 | 0.13564
3 | 0.0599 | 0.06461 | -0.0476 | 0.9271
3.5 | 0.1108 | 0.06839 | -0.0505 | 1.6201
4.5 | 0.2081 | 0.07667 | -0.0554 | 2.7142
5 | 0.2443 | 0.08001 | -0.0561 | 3.0534
5.5 | 0.2719 | 0.08257 | -0.0557 | 3.293
6 | 0.3061 | 0.08614 | -0.0564 | 3.5535
6.5 | 0.3401 | 0.08992 | -0.0571 | 3.7823
7 | 0.3738 | 0.09399 | -0.0579 | 3.977
7.5 | 0.4062 | 0.0982 | -0.0587 | 4.1365
8 | 0.4374 | 0.10254 | -0.0596 | 4.2657
8.5 | 0.4681 | 0.10718 | -0.0605 | 4.3674
9 | 0.4974 | 0.11192 | -0.0614 | 4.4442
9.5 | 0.5245 | 0.1167 | -0.0623 | 4.4944
10 | 0.551 | 0.1217 | -0.0633 | 4.5275
10.5 | 0.5758 | 0.12678 | -0.0643 | 4.5417
11 | 0.5983 | 0.13183 | -0.0654 | 4.5384
11.5 | 0.6199 | 0.137 | -0.0666 | 4.5248
12 | 0.6411 | 0.14235 | -0.068 | 4.5037
12.5 | 0.6621 | 0.14779 | -0.0695 | 4.48
13 | 0.6841 | 0.15341 | -0.0712 | 4.4593
13.5 | 0.7085 | 0.1594 | -0.0731 | 4.4448
14 | 0.7389 | 0.16642 | -0.0751 | 4.44
14.5 | 0.758 | 0.17285 | -0.0772 | 4.3853
15 | 0.7644 | 0.17736 | -0.0796 | 4.3099
15.5 | 0.7835 | 0.1831 | -0.0818 | 4.2791
16 | 0.8185 | 0.19153 | -0.0837 | 4.2735
16.5 | 0.8229 | 0.19627 | -0.0869 | 4.1927
17 | 0.8371 | 0.20185 | -0.0897 | 4.1471
19 | 0.9071 | 0.22901 | -0.1017 | 3.961
19.5 | 0.9229 | 0.23568 | -0.105 | 3.9159
20 | 0.9421 | 0.24304 | -0.1081 | 3.8763

## 5. Re 50k Mach 0.25 (1)
BIGFOIL.COM POLAR EXPORT
ah93w174
AH 93-W-174 |  |  |  | Cl Max: | 1.676 | at alpha= | 12.5 | deg
JavaFoil+Calcfoil stall+Eppler ext transition |  |  |  | L/D Max: | 31.489 | at alpha= | 6 | deg
Re: | 50000 |  |  | Cd Min: | 0.02035 | at alpha= | -2 | deg
Mach: | 0.25 |  |  | Cl=0 at alpha= | -4.3197 | deg
|  |  |  | @ Cl=0.1, Cd= | 0.021033
|  |  |  | @ Cl=0.4, Cd= | 0.020612
|  |  |  | @ Cl=0.6, Cd= | 0.026536
alpha (deg) | Cl | Cd | Cm | Cl/Cd
-20 | -0.49 | 0.41089 | -0.028 | -1.192
-19.5 | -0.534 | 0.37398 | -0.029 | -1.427
-19 | -0.574 | 0.33324 | -0.029 | -1.723
-18.5 | -0.611 | 0.30258 | -0.03 | -2.019
-18 | -0.644 | 0.2807 | -0.031 | -2.295
-17.5 | -0.673 | 0.25505 | -0.031 | -2.64
-17 | -0.698 | 0.23784 | -0.032 | -2.935
-16.5 | -0.718 | 0.21641 | -0.033 | -3.319
-16 | -0.734 | 0.20076 | -0.033 | -3.654
-15.5 | -0.744 | 0.18431 | -0.034 | -4.036
-15 | -0.749 | 0.17212 | -0.035 | -4.352
-14.5 | -0.749 | 0.15915 | -0.035 | -4.707
-14 | -0.744 | 0.14922 | -0.036 | -4.985
-13.5 | -0.734 | 0.13789 | -0.037 | -5.321
-13 | -0.716 | 0.12808 | -0.037 | -5.592
-12.5 | -0.694 | 0.11889 | -0.038 | -5.841
-12 | -0.669 | 0.11095 | -0.039 | -6.03
-11.5 | -0.64 | 0.10322 | -0.04 | -6.203
-11 | -0.608 | 0.09611 | -0.041 | -6.33
-10.5 | -0.574 | 0.08985 | -0.041 | -6.383
-10 | -0.536 | 0.08383 | -0.042 | -6.395
-9.5 | -0.496 | 0.07846 | -0.044 | -6.325
-9 | -0.454 | 0.07269 | -0.045 | -6.252
-8.5 | -0.411 | 0.06798 | -0.046 | -6.044
-8 | -0.365 | 0.06369 | -0.048 | -5.736
-7.5 | -0.319 | 0.05924 | -0.05 | -5.379
-7 | -0.271 | 0.05534 | -0.053 | -4.9
-6.5 | -0.223 | 0.05245 | -0.054 | -4.247
-6 | -0.175 | 0.0469 | -0.059 | -3.729
-5.5 | -0.141 | 0.02482 | -0.082 | -5.67
-5 | -0.083 | 0.02281 | -0.083 | -3.633
-4.5 | -0.022 | 0.02198 | -0.084 | -1.015
-4 | 0.039 | 0.02143 | -0.085 | 1.836
-3.5 | 0.102 | 0.02102 | -0.085 | 4.837
-3 | 0.165 | 0.02071 | -0.085 | 7.943
-2.5 | 0.228 | 0.02043 | -0.086 | 11.18
-2 | 0.288 | 0.02035 | -0.085 | 14.153
-1.5 | 0.349 | 0.02048 | -0.085 | 17.048
-1 | 0.411 | 0.02064 | -0.085 | 19.905
-0.5 | 0.473 | 0.02085 | -0.086 | 22.667
0 | 0.502 | 0.02569 | -0.086 | 19.554
0.5 | 0.56 | 0.02615 | -0.086 | 21.407
1 | 0.617 | 0.0267 | -0.087 | 23.113
1.5 | 0.674 | 0.02734 | -0.087 | 24.663
2 | 0.731 | 0.02807 | -0.088 | 26.052
2.5 | 0.788 | 0.02888 | -0.088 | 27.28
3 | 0.837 | 0.0298 | -0.089 | 28.101
3.5 | 0.893 | 0.03082 | -0.089 | 28.965
4 | 0.949 | 0.03187 | -0.09 | 29.766
4.5 | 1.004 | 0.03304 | -0.09 | 30.387
5 | 1.059 | 0.03435 | -0.091 | 30.829
5.5 | 1.114 | 0.03575 | -0.091 | 31.146
6 | 1.168 | 0.03708 | -0.092 | 31.489
6.5 | 1.221 | 0.0389 | -0.094 | 31.402
7 | 1.274 | 0.04068 | -0.094 | 31.32
7.5 | 1.324 | 0.04249 | -0.094 | 31.163
8 | 1.372 | 0.04449 | -0.095 | 30.842
8.5 | 1.417 | 0.04671 | -0.095 | 30.334
9 | 1.459 | 0.04903 | -0.095 | 29.75
9.5 | 1.499 | 0.05142 | -0.096 | 29.15
10 | 1.535 | 0.05402 | -0.096 | 28.417
10.5 | 1.568 | 0.05684 | -0.097 | 27.582
11 | 1.627 | 0.06123 | -0.1 | 26.573
11.5 | 1.649 | 0.06484 | -0.1 | 25.438
12 | 1.666 | 0.06862 | -0.1 | 24.282
12.5 | 1.676 | 0.07255 | -0.1 | 23.107
13 | 1.493 | 0.11022 | -0.048 | 13.544
13.5 | 1.493 | 0.11832 | -0.044 | 12.621
14 | 1.49 | 0.12758 | -0.043 | 11.676
14.5 | 1.48 | 0.13727 | -0.041 | 10.783
15 | 1.465 | 0.14786 | -0.04 | 9.908
15.5 | 1.444 | 0.15903 | -0.039 | 9.079
16 | 1.414 | 0.17156 | -0.039 | 8.239
16.5 | 1.372 | 0.18537 | -0.038 | 7.402
17 | 1.324 | 0.19983 | -0.038 | 6.626
17.5 | 1.27 | 0.21574 | -0.038 | 5.886

## 6. Re 50k Mach 0.25 (2)
BIGFOIL.COM POLAR EXPORT
ah93w174
AH 93-W-174 |  |  |  | Cl Max: | 0.9543 | at alpha= | 20 | deg
XFOIL ncrit=9 |  |  |  | L/D Max: | 4.4639 | at alpha= | 11.5 | deg
Re: | 50000 |  |  | Cd Min: | 0.24795 | at alpha= | 20 | deg
Mach: | 0.25 |  |  | Cl=0 at alpha= | 2.4955 | deg
|  |  |  | @ Cl=0.1, Cd= | 0.069864
|  |  |  | @ Cl=0.4, Cd= | 0.09945
|  |  |  | @ Cl=0.6, Cd= | 0.13449
alpha (deg) | Cl | Cd | Cm | Cl/Cd
-8.5 | -0.0694 | 0.0981 | -0.0774 | -0.70744
-7.5 | -0.297 | 0.07176 | -0.0971 | -4.1388
-7 | -0.3466 | 0.06718 | -0.0923 | -5.1593
-6.5 | -0.3932 | 0.06264 | -0.0867 | -6.2771
-6 | -0.4234 | 0.05841 | -0.0814 | -7.2488
-5.5 | -0.4285 | 0.05462 | -0.0777 | -7.8451
-5 | -0.3948 | 0.05126 | -0.078 | -7.7019
-4.5 | -0.3683 | 0.04959 | -0.0761 | -7.4269
-4 | -0.3466 | 0.04862 | -0.0731 | -7.1288
-3.5 | -0.5678 | 0.04746 | -0.036 | -11.9638
-3 | -0.5281 | 0.0457 | -0.0358 | -11.5558
-2.5 | -0.4863 | 0.04445 | -0.0358 | -10.9404
-2 | -0.4463 | 0.04383 | -0.0351 | -10.1825
-1.5 | -0.4063 | 0.04361 | -0.0342 | -9.3167
-1 | -0.3676 | 0.0438 | -0.0326 | -8.3927
-0.5 | -0.3442 | 0.04466 | -0.0253 | -7.7071
0 | -0.3394 | 0.04614 | -0.0121 | -7.3559
0.5 | -0.2268 | 0.05064 | -0.0238 | -4.4787
1 | -0.1732 | 0.05266 | -0.03 | -3.289
2 | -0.0555 | 0.05901 | -0.0405 | -0.94052
2.5 | 0.0005 | 0.06239 | -0.0445 | 0.0080141
3.5 | 0.1114 | 0.07072 | -0.0517 | 1.5752
4 | 0.1454 | 0.07319 | -0.0519 | 1.9866
4.5 | 0.1824 | 0.07609 | -0.0526 | 2.3972
5 | 0.2227 | 0.07968 | -0.0539 | 2.7949
5.5 | 0.2622 | 0.08346 | -0.0551 | 3.1416
6 | 0.2997 | 0.08737 | -0.0562 | 3.4302
6.5 | 0.336 | 0.0914 | -0.0572 | 3.6761
7 | 0.3702 | 0.09555 | -0.058 | 3.8744
7.5 | 0.4029 | 0.09983 | -0.0589 | 4.0359
8 | 0.4344 | 0.10426 | -0.0598 | 4.1665
8.5 | 0.4644 | 0.10884 | -0.0606 | 4.2668
9 | 0.4929 | 0.11356 | -0.0616 | 4.3404
9.5 | 0.5207 | 0.11846 | -0.0626 | 4.3956
10 | 0.5474 | 0.1235 | -0.0636 | 4.4324
10.5 | 0.5729 | 0.12869 | -0.0648 | 4.4518
11 | 0.5979 | 0.13403 | -0.0662 | 4.4609
11.5 | 0.6229 | 0.13954 | -0.0676 | 4.464
12 | 0.6473 | 0.14522 | -0.0692 | 4.4574
12.5 | 0.6725 | 0.15117 | -0.071 | 4.4486
13 | 0.7009 | 0.15776 | -0.073 | 4.4428
13.5 | 0.7296 | 0.16507 | -0.0751 | 4.4199
14 | 0.737 | 0.16942 | -0.077 | 4.3501
14.5 | 0.7506 | 0.17447 | -0.0793 | 4.3022
15 | 0.775 | 0.18078 | -0.0815 | 4.287
15.5 | 0.8059 | 0.18892 | -0.0838 | 4.2658
16 | 0.813 | 0.19376 | -0.0869 | 4.1959
16.5 | 0.8313 | 0.19963 | -0.0896 | 4.1642
17 | 0.8629 | 0.2083 | -0.0917 | 4.1426
17.5 | 0.8736 | 0.2142 | -0.0953 | 4.0784
18 | 0.886 | 0.22026 | -0.0989 | 4.0225
18.5 | 0.9013 | 0.2267 | -0.1025 | 3.9757
19 | 0.9182 | 0.23353 | -0.106 | 3.9318
19.5 | 0.9353 | 0.2405 | -0.1096 | 3.889
20 | 0.9543 | 0.24795 | -0.113 | 3.8488

## 7. Re 50k Mach 0.50 (1)
BIGFOIL.COM POLAR EXPORT
ah93w174
AH 93-W-174 |  |  |  | Cl Max: | 1.596 | at alpha= | 9.5 | deg
JavaFoil+Calcfoil stall+Eppler ext transition |  |  |  | L/D Max: | 28.893 | at alpha= | 5.5 | deg
Re: | 50000 |  |  | Cd Min: | 0.02246 | at alpha= | -2 | deg
Mach: | 0.5 |  |  | Cl=0 at alpha= | -4.3209 | deg
|  |  |  | @ Cl=0.1, Cd= | 0.023487
|  |  |  | @ Cl=0.4, Cd= | 0.022673
|  |  |  | @ Cl=0.6, Cd= | 0.02895
alpha (deg) | Cl | Cd | Cm | Cl/Cd
-20 | -0.883 | 0.46962 | -0.051 | -1.88
-19.5 | -0.854 | 0.46513 | -0.05 | -1.835
-19 | -0.825 | 0.43692 | -0.05 | -1.889
-18.5 | -0.798 | 0.43184 | -0.05 | -1.847
-18 | -0.77 | 0.43132 | -0.05 | -1.786
-17.5 | -0.743 | 0.41415 | -0.05 | -1.793
-17 | -0.715 | 0.42227 | -0.051 | -1.693
-16.5 | -0.685 | 0.39722 | -0.049 | -1.726
-16 | -0.658 | 0.39157 | -0.049 | -1.68
-15.5 | -0.63 | 0.38228 | -0.049 | -1.648
-15 | -0.602 | 0.38006 | -0.049 | -1.584
-14.5 | -0.574 | 0.35653 | -0.049 | -1.611
-14 | -0.545 | 0.336 | -0.047 | -1.622
-13.5 | -0.517 | 0.33166 | -0.047 | -1.559
-13 | -0.489 | 0.32769 | -0.047 | -1.493
-12.5 | -0.461 | 0.30092 | -0.045 | -1.531
-12 | -0.432 | 0.29189 | -0.044 | -1.482
-11.5 | -0.405 | 0.26568 | -0.044 | -1.523
-11 | -0.376 | 0.23835 | -0.041 | -1.577
-10.5 | -0.348 | 0.23114 | -0.041 | -1.505
-10 | -0.32 | 0.17561 | -0.037 | -1.819
-9.5 | -0.453 | 0.10991 | -0.042 | -4.123
-9 | -0.451 | 0.0927 | -0.044 | -4.869
-8.5 | -0.425 | 0.08227 | -0.047 | -5.172
-8 | -0.387 | 0.0752 | -0.046 | -5.145
-7.5 | -0.342 | 0.06871 | -0.047 | -4.98
-7 | -0.294 | 0.06315 | -0.049 | -4.651
-6.5 | -0.243 | 0.05844 | -0.051 | -4.152
-6 | -0.19 | 0.05431 | -0.054 | -3.49
-5.5 | -0.135 | 0.05038 | -0.058 | -2.679
-5 | -0.08 | 0.04425 | -0.067 | -1.805
-4.5 | -0.024 | 0.02539 | -0.09 | -0.958
-4 | 0.043 | 0.02404 | -0.092 | 1.798
-3.5 | 0.112 | 0.02337 | -0.093 | 4.797
-3 | 0.182 | 0.02295 | -0.093 | 7.918
-2.5 | 0.253 | 0.02267 | -0.094 | 11.164
-2 | 0.323 | 0.02246 | -0.094 | 14.386
-1.5 | 0.389 | 0.02262 | -0.094 | 17.182
-1 | 0.457 | 0.02295 | -0.094 | 19.893
-0.5 | 0.525 | 0.0233 | -0.094 | 22.535
0 | 0.559 | 0.02854 | -0.095 | 19.585
0.5 | 0.623 | 0.02918 | -0.095 | 21.343
1 | 0.687 | 0.02995 | -0.095 | 22.922
1.5 | 0.75 | 0.03082 | -0.096 | 24.334
2 | 0.813 | 0.03183 | -0.096 | 25.547
2.5 | 0.876 | 0.03295 | -0.097 | 26.6
3 | 0.929 | 0.03416 | -0.097 | 27.181
3.5 | 0.99 | 0.03553 | -0.098 | 27.864
4 | 1.051 | 0.03703 | -0.099 | 28.384
4.5 | 1.112 | 0.03872 | -0.099 | 28.714
5 | 1.172 | 0.04057 | -0.1 | 28.881
5.5 | 1.231 | 0.04261 | -0.1 | 28.893
6 | 1.291 | 0.04476 | -0.101 | 28.841
6.5 | 1.35 | 0.04711 | -0.101 | 28.654
7 | 1.406 | 0.0498 | -0.102 | 28.223
7.5 | 1.454 | 0.05271 | -0.102 | 27.594
8 | 1.499 | 0.05589 | -0.105 | 26.824
8.5 | 1.535 | 0.05936 | -0.105 | 25.849
9 | 1.559 | 0.06335 | -0.105 | 24.601
9.5 | 1.596 | 0.07205 | -0.109 | 22.149
10 | 1.575 | 0.07799 | -0.11 | 20.2
10.5 | 1.335 | 0.09923 | -0.045 | 13.45
11 | 1.056 | 0.13506 | -0.038 | 7.821
11.5 | 0.879 | 0.1863 | -0.039 | 4.718
12 | 0.907 | 0.24292 | -0.045 | 3.732
12.5 | 0.934 | 0.24802 | -0.048 | 3.766
13 | 0.962 | 0.27576 | -0.052 | 3.487
13.5 | 0.99 | 0.3111 | -0.058 | 3.183
14 | 1.017 | 0.33645 | -0.059 | 3.023
14.5 | 1.046 | 0.35152 | -0.064 | 2.976

## 8. Re 50k Mach 0.50 (2)
BIGFOIL.COM POLAR EXPORT
ah93w174
AH 93-W-174 |  |  |  | Cl Max: | 0.8914 | at alpha= | 16.5 | deg
XFOIL ncrit=9 |  |  |  | L/D Max: | 4.2387 | at alpha= | 12.5 | deg
Re: | 50000 |  |  | Cd Min: | 0.21966 | at alpha= | 16.5 | deg
Mach: | 0.5 |  |  | Cl=0 at alpha= | 2.925 | deg
|  |  |  | @ Cl=0.1, Cd= | 0.077759
|  |  |  | @ Cl=0.4, Cd= | 0.10902
|  |  |  | @ Cl=0.6, Cd= | 0.14337
alpha (deg) | Cl | Cd | Cm | Cl/Cd
-8.5 | 0.0482 | 0.10302 | -0.1011 | 0.46787
-7.5 | -0.0453 | 0.09045 | -0.1102 | -0.50083
-7 | -0.0597 | 0.08608 | -0.1094 | -0.69354
-6 | -0.227 | 0.08248 | -0.0933 | -2.7522
-5.5 | -0.2972 | 0.08028 | -0.0847 | -3.702
-5 | -0.367 | 0.07707 | -0.0768 | -4.7619
-4.5 | -0.4132 | 0.07203 | -0.0728 | -5.7365
-4 | -0.4307 | 0.06587 | -0.0731 | -6.5386
-3.5 | -0.6681 | 0.07096 | -0.026 | -9.4152
-3 | -0.6467 | 0.06358 | -0.0292 | -10.1714
-2.5 | -0.6088 | 0.05755 | -0.0332 | -10.5786
-2 | -0.5633 | 0.05404 | -0.0349 | -10.4238
-1.5 | -0.5131 | 0.05181 | -0.0364 | -9.9035
-1 | -0.4634 | 0.05075 | -0.0368 | -9.131
-0.5 | -0.3945 | 0.05184 | -0.0395 | -7.61
0 | -0.3253 | 0.0538 | -0.0414 | -6.0465
0.5 | -0.2833 | 0.05662 | -0.0345 | -5.0035
1 | -0.2752 | 0.05763 | -0.0198 | -4.7753
1.5 | -0.1472 | 0.06259 | -0.0353 | -2.3518
2 | -0.1094 | 0.06365 | -0.037 | -1.7188
2.5 | -0.0513 | 0.06687 | -0.0414 | -0.76716
3.5 | 0.0694 | 0.07558 | -0.0497 | 0.91823
4 | 0.109 | 0.0784 | -0.0506 | 1.3903
4.5 | 0.1497 | 0.08161 | -0.0517 | 1.8343
5 | 0.1923 | 0.08533 | -0.0531 | 2.2536
5.5 | 0.2346 | 0.08942 | -0.0546 | 2.6236
6 | 0.2757 | 0.09369 | -0.056 | 2.9427
6.5 | 0.315 | 0.09812 | -0.0573 | 3.2104
7 | 0.3524 | 0.10269 | -0.0586 | 3.4317
7.5 | 0.3887 | 0.10742 | -0.0599 | 3.6185
8 | 0.4232 | 0.1123 | -0.0612 | 3.7685
8.5 | 0.4563 | 0.11736 | -0.0625 | 3.888
9 | 0.4886 | 0.12256 | -0.064 | 3.9866
9.5 | 0.5197 | 0.12793 | -0.0655 | 4.0624
10 | 0.5496 | 0.13346 | -0.0672 | 4.1181
10.5 | 0.579 | 0.13914 | -0.0689 | 4.1613
11 | 0.608 | 0.14498 | -0.0709 | 4.1937
11.5 | 0.6363 | 0.15101 | -0.073 | 4.2136
12 | 0.6646 | 0.15726 | -0.0753 | 4.2261
12.5 | 0.6954 | 0.16406 | -0.0777 | 4.2387
13.5 | 0.7516 | 0.1783 | -0.0831 | 4.2154
14 | 0.7686 | 0.18372 | -0.0861 | 4.1835
14.5 | 0.7902 | 0.18991 | -0.0892 | 4.1609
15 | 0.8316 | 0.19974 | -0.0918 | 4.1634
15.5 | 0.8466 | 0.20568 | -0.0955 | 4.1161
16 | 0.8629 | 0.21177 | -0.0994 | 4.0747
16.5 | 0.8914 | 0.21966 | -0.1026 | 4.0581

## 9. Re 100k Mach 0.00 (1)
BIGFOIL.COM POLAR EXPORT
ah93w174
AH 93-W-174 |  |  |  | Cl Max: | 1.744 | at alpha= | 14.5 | deg
JavaFoil+Calcfoil stall+Eppler ext transition |  |  |  | L/D Max: | 43.039 | at alpha= | 6.5 | deg
Re: | 100000 |  |  | Cd Min: | 0.0149 | at alpha= | -1 | deg
Mach: | 0 |  |  | Cl=0 at alpha= | -4.3197 | deg
|  |  |  | @ Cl=0.1, Cd= | 0.01549
|  |  |  | @ Cl=0.4, Cd= | 0.014919
|  |  |  | @ Cl=0.6, Cd= | 0.018596
alpha (deg) | Cl | Cd | Cm | Cl/Cd
-20 | -0.846 | 0.23298 | -0.032 | -3.633
-19.5 | -0.854 | 0.2212 | -0.032 | -3.861
-19 | -0.86 | 0.20818 | -0.033 | -4.131
-18.5 | -0.864 | 0.19756 | -0.033 | -4.373
-18 | -0.866 | 0.1863 | -0.034 | -4.646
-17.5 | -0.865 | 0.17696 | -0.034 | -4.889
-17 | -0.862 | 0.16641 | -0.034 | -5.181
-16.5 | -0.857 | 0.15725 | -0.035 | -5.448
-16 | -0.848 | 0.14886 | -0.035 | -5.699
-15.5 | -0.837 | 0.14015 | -0.036 | -5.975
-15 | -0.823 | 0.13192 | -0.036 | -6.242
-14.5 | -0.807 | 0.12516 | -0.037 | -6.445
-14 | -0.787 | 0.11817 | -0.038 | -6.66
-13.5 | -0.765 | 0.11121 | -0.038 | -6.875
-13 | -0.738 | 0.10471 | -0.039 | -7.045
-12.5 | -0.708 | 0.09847 | -0.04 | -7.191
-12 | -0.676 | 0.0926 | -0.041 | -7.305
-11.5 | -0.643 | 0.08707 | -0.042 | -7.382
-11 | -0.607 | 0.08186 | -0.043 | -7.418
-10.5 | -0.57 | 0.07678 | -0.044 | -7.42
-10 | -0.531 | 0.07194 | -0.046 | -7.375
-9.5 | -0.49 | 0.0674 | -0.047 | -7.268
-9 | -0.448 | 0.0629 | -0.05 | -7.122
-8.5 | -0.406 | 0.05808 | -0.053 | -6.982
-8 | -0.364 | 0.05144 | -0.059 | -7.081
-7.5 | -0.354 | 0.02581 | -0.081 | -13.72
-7 | -0.309 | 0.02147 | -0.085 | -14.397
-6.5 | -0.255 | 0.02007 | -0.087 | -12.714
-6 | -0.199 | 0.01916 | -0.088 | -10.372
-5.5 | -0.141 | 0.01765 | -0.089 | -7.976
-5 | -0.082 | 0.0171 | -0.09 | -4.78
-4.5 | -0.022 | 0.01666 | -0.091 | -1.316
-4 | 0.039 | 0.01629 | -0.091 | 2.37
-3.5 | 0.1 | 0.01549 | -0.092 | 6.442
-3 | 0.163 | 0.01497 | -0.094 | 10.857
-2.5 | 0.225 | 0.01541 | -0.094 | 14.613
-2 | 0.285 | 0.01512 | -0.091 | 18.86
-1.5 | 0.347 | 0.01501 | -0.09 | 23.14
-1 | 0.411 | 0.0149 | -0.09 | 27.556
-0.5 | 0.473 | 0.01495 | -0.09 | 31.607
0 | 0.5 | 0.01775 | -0.09 | 28.204
0.5 | 0.556 | 0.01818 | -0.09 | 30.61
1 | 0.612 | 0.01871 | -0.09 | 32.715
1.5 | 0.667 | 0.01929 | -0.09 | 34.59
2 | 0.723 | 0.01989 | -0.091 | 36.328
2.5 | 0.778 | 0.02054 | -0.091 | 37.861
3 | 0.826 | 0.02125 | -0.091 | 38.867
3.5 | 0.88 | 0.02205 | -0.091 | 39.905
4 | 0.934 | 0.02292 | -0.091 | 40.741
4.5 | 0.988 | 0.02377 | -0.092 | 41.563
5 | 1.042 | 0.02466 | -0.092 | 42.246
5.5 | 1.095 | 0.02563 | -0.092 | 42.738
6 | 1.149 | 0.02676 | -0.093 | 42.929
6.5 | 1.201 | 0.02791 | -0.093 | 43.039
7 | 1.252 | 0.02926 | -0.093 | 42.808
7.5 | 1.302 | 0.03054 | -0.094 | 42.651
8 | 1.351 | 0.0319 | -0.094 | 42.351
8.5 | 1.396 | 0.03341 | -0.094 | 41.798
9 | 1.44 | 0.03504 | -0.095 | 41.087
9.5 | 1.481 | 0.03677 | -0.095 | 40.286
10 | 1.522 | 0.03845 | -0.095 | 39.568
10.5 | 1.559 | 0.04034 | -0.096 | 38.636
11 | 1.594 | 0.0423 | -0.096 | 37.68
11.5 | 1.643 | 0.05113 | -0.098 | 32.142
12 | 1.669 | 0.05404 | -0.099 | 30.891
12.5 | 1.692 | 0.05713 | -0.099 | 29.616
13 | 1.711 | 0.06042 | -0.099 | 28.315
13.5 | 1.726 | 0.06389 | -0.099 | 27.013
14 | 1.737 | 0.06737 | -0.099 | 25.788
14.5 | 1.744 | 0.07124 | -0.099 | 24.483
15 | 1.744 | 0.07558 | -0.099 | 23.075
15.5 | 1.553 | 0.12968 | -0.05 | 11.975
16 | 1.548 | 0.13726 | -0.047 | 11.28
16.5 | 1.538 | 0.1454 | -0.044 | 10.581
17 | 1.526 | 0.15395 | -0.043 | 9.91
17.5 | 1.51 | 0.16259 | -0.043 | 9.285
18 | 1.491 | 0.17227 | -0.042 | 8.652
18.5 | 1.469 | 0.18224 | -0.041 | 8.059
19 | 1.444 | 0.1925 | -0.041 | 7.503
19.5 | 1.418 | 0.20336 | -0.04 | 6.971

## 10. Re 100k Mach 0.00 (2)
BIGFOIL.COM POLAR EXPORT
ah93w174
AH 93-W-174 |  |  |  | Cl Max: | 1.3671 | at alpha= | 20 | deg
XFOIL ncrit=9 |  |  |  | L/D Max: | 16.1217 | at alpha= | 15.5 | deg
Re: | 100000 |  |  | Cd Min: | 0.2308 | at alpha= | -20 | deg
Mach: | 0 |  |  | Cl=0 at alpha= | -3.616 | deg
|  |  |  | @ Cl=0.1, Cd= | 0.026029
|  |  |  | @ Cl=0.4, Cd= | 0.075391
|  |  |  | @ Cl=0.6, Cd= | 0.094814
alpha (deg) | Cl | Cd | Cm | Cl/Cd
-20 | -0.5044 | 0.2308 | 0.0004 | -2.1854
-19.5 | -0.4722 | 0.21937 | -0.0001 | -2.1525
-19 | -0.4528 | 0.21345 | -0.003 | -2.1213
-18.5 | -0.4525 | 0.21124 | -0.0096 | -2.1421
-18 | -0.4231 | 0.2013 | -0.0105 | -2.1018
-17.5 | -0.4043 | 0.19536 | -0.0132 | -2.0695
-17 | -0.4194 | 0.19495 | -0.0208 | -2.1513
-16.5 | -0.3757 | 0.18285 | -0.0199 | -2.0547
-16 | -0.3624 | 0.17734 | -0.0232 | -2.0435
-15.5 | -0.3647 | 0.17196 | -0.0283 | -2.1208
-15 | -0.3316 | 0.16415 | -0.0284 | -2.0201
-14.5 | -0.3555 | 0.1621 | -0.0353 | -2.1931
-14 | -0.3104 | 0.15147 | -0.0344 | -2.0493
-13.5 | -0.3014 | 0.14594 | -0.0373 | -2.0652
-13 | -0.294 | 0.13884 | -0.0403 | -2.1175
-12.5 | -0.2761 | 0.13295 | -0.0422 | -2.0767
-12 | -0.2858 | 0.12629 | -0.0472 | -2.263
-11.5 | -0.2689 | 0.11839 | -0.0617 | -2.2713
-11 | -0.1754 | 0.10687 | -0.0718 | -1.6412
-10.5 | -0.3045 | 0.0722 | -0.1016 | -4.2175
-10 | -0.3348 | 0.05962 | -0.1093 | -5.6156
-9.5 | -0.4091 | 0.04956 | -0.1092 | -8.2546
-9 | -0.4277 | 0.04292 | -0.1065 | -9.9651
-8.5 | -0.422 | 0.03796 | -0.1034 | -11.117
-8 | -0.3868 | 0.03491 | -0.102 | -11.0799
-7.5 | -0.3518 | 0.03214 | -0.1 | -10.9459
-7 | -0.3088 | 0.03036 | -0.099 | -10.1713
-6.5 | -0.2635 | 0.02872 | -0.098 | -9.1748
-6 | -0.2174 | 0.02741 | -0.0969 | -7.9314
-5.5 | -0.1709 | 0.02639 | -0.096 | -6.4759
-5 | -0.1243 | 0.02562 | -0.0951 | -4.8517
-4.5 | -0.0785 | 0.02499 | -0.0939 | -3.1413
-4 | -0.0361 | 0.0246 | -0.0927 | -1.4675
-3.5 | 0.0109 | 0.02396 | -0.0912 | 0.45492
-3 | 0.0433 | 0.02449 | -0.0884 | 1.7681
-2.5 | 0.086 | 0.02521 | -0.085 | 3.4113
-2 | 0.1161 | 0.02697 | -0.0804 | 4.3048
-1.5 | 0.145 | 0.02864 | -0.0753 | 5.0628
-1 | 0.1864 | 0.02954 | -0.0704 | 6.3101
-0.5 | 0.1651 | 0.03319 | -0.062 | 4.9744
0 | 0.1957 | 0.03397 | -0.0558 | 5.761
1 | 0.2126 | 0.0404 | -0.0498 | 5.2624
2 | 0.2407 | 0.04847 | -0.0554 | 4.966
2.5 | 0.2519 | 0.05243 | -0.0558 | 4.8045
3 | 0.3352 | 0.05306 | -0.0585 | 6.3174
4 | 0.3121 | 0.06621 | -0.0597 | 4.7138
4.5 | 0.3252 | 0.06849 | -0.0581 | 4.7481
5 | 0.3489 | 0.07144 | -0.0575 | 4.8838
6 | 0.4362 | 0.07819 | -0.0592 | 5.5787
6.5 | 0.4541 | 0.08127 | -0.0584 | 5.5875
7 | 0.4744 | 0.08485 | -0.058 | 5.591
7.5 | 0.504 | 0.08886 | -0.0583 | 5.6718
8.5 | 0.6175 | 0.0959 | -0.0603 | 6.439
9.5 | 0.7188 | 0.09338 | -0.0564 | 7.6976
10 | 0.7223 | 0.09787 | -0.056 | 7.3802
10.5 | 0.7914 | 0.09756 | -0.0553 | 8.1119
11 | 0.7774 | 0.10392 | -0.0556 | 7.4808
12 | 0.8432 | 0.10887 | -0.0551 | 7.745
13 | 0.9169 | 0.11163 | -0.0538 | 8.2137
15 | 1.2093 | 0.08745 | -0.0418 | 13.8285
15.5 | 1.2907 | 0.08006 | -0.0387 | 16.1217
16 | 1.3053 | 0.08303 | -0.0381 | 15.7208
16.5 | 1.3012 | 0.08907 | -0.0384 | 14.6087
17 | 1.2922 | 0.09631 | -0.0394 | 13.4171
17.5 | 1.289 | 0.10306 | -0.0404 | 12.5073
18 | 1.2949 | 0.10858 | -0.0411 | 11.9258
18.5 | 1.3047 | 0.11376 | -0.042 | 11.4689
19 | 1.3189 | 0.11835 | -0.0426 | 11.1441
19.5 | 1.336 | 0.1226 | -0.0433 | 10.8972
20 | 1.3671 | 0.12479 | -0.0429 | 10.9552

## 11. Re 100k Mach 0.10 (1)
BIGFOIL.COM POLAR EXPORT
ah93w174
AH 93-W-174 |  |  |  | Cl Max: | 1.736 | at alpha= | 14.5 | deg
JavaFoil+Calcfoil stall+Eppler ext transition |  |  |  | L/D Max: | 42.808 | at alpha= | 6 | deg
Re: | 100000 |  |  | Cd Min: | 0.015 | at alpha= | -0.5 | deg
Mach: | 0.1 |  |  | Cl=0 at alpha= | -4.3197 | deg
|  |  |  | @ Cl=0.1, Cd= | 0.01556
|  |  |  | @ Cl=0.4, Cd= | 0.01507
|  |  |  | @ Cl=0.6, Cd= | 0.018727
alpha (deg) | Cl | Cd | Cm | Cl/Cd
-20 | -0.811 | 0.24052 | -0.032 | -3.373
-19.5 | -0.822 | 0.22704 | -0.032 | -3.622
-19 | -0.831 | 0.2155 | -0.033 | -3.858
-18.5 | -0.838 | 0.20183 | -0.033 | -4.154
-18 | -0.843 | 0.19073 | -0.034 | -4.421
-17.5 | -0.846 | 0.18004 | -0.034 | -4.697
-17 | -0.845 | 0.17066 | -0.035 | -4.954
-16.5 | -0.843 | 0.16104 | -0.035 | -5.232
-16 | -0.837 | 0.15094 | -0.035 | -5.543
-15.5 | -0.828 | 0.14226 | -0.036 | -5.82
-15 | -0.816 | 0.13377 | -0.036 | -6.1
-14.5 | -0.801 | 0.12727 | -0.037 | -6.294
-14 | -0.783 | 0.11981 | -0.037 | -6.534
-13.5 | -0.762 | 0.11247 | -0.038 | -6.773
-13 | -0.736 | 0.10552 | -0.039 | -6.974
-12.5 | -0.707 | 0.0994 | -0.04 | -7.115
-12 | -0.676 | 0.09336 | -0.041 | -7.244
-11.5 | -0.643 | 0.08773 | -0.042 | -7.331
-11 | -0.608 | 0.08242 | -0.043 | -7.376
-10.5 | -0.571 | 0.07723 | -0.044 | -7.392
-10 | -0.532 | 0.07239 | -0.046 | -7.346
-9.5 | -0.491 | 0.06776 | -0.048 | -7.251
-9 | -0.449 | 0.06332 | -0.05 | -7.095
-8.5 | -0.407 | 0.05854 | -0.053 | -6.949
-8 | -0.365 | 0.05241 | -0.058 | -6.958
-7.5 | -0.351 | 0.02793 | -0.08 | -12.569
-7 | -0.31 | 0.02178 | -0.085 | -14.227
-6.5 | -0.256 | 0.02022 | -0.087 | -12.66
-6 | -0.199 | 0.01927 | -0.088 | -10.352
-5.5 | -0.141 | 0.01774 | -0.089 | -7.968
-5 | -0.082 | 0.01719 | -0.09 | -4.778
-4.5 | -0.022 | 0.01675 | -0.091 | -1.315
-4 | 0.039 | 0.01636 | -0.092 | 2.37
-3.5 | 0.1 | 0.01556 | -0.093 | 6.439
-3 | 0.163 | 0.01524 | -0.094 | 10.712
-2.5 | 0.226 | 0.01553 | -0.095 | 14.574
-2 | 0.286 | 0.01516 | -0.091 | 18.868
-1.5 | 0.348 | 0.01507 | -0.09 | 23.062
-1 | 0.409 | 0.01507 | -0.09 | 27.162
-0.5 | 0.475 | 0.015 | -0.09 | 31.654
0 | 0.503 | 0.01786 | -0.09 | 28.151
0.5 | 0.559 | 0.01831 | -0.091 | 30.519
1 | 0.615 | 0.01888 | -0.091 | 32.56
1.5 | 0.67 | 0.0194 | -0.091 | 34.552
2 | 0.726 | 0.02001 | -0.091 | 36.278
2.5 | 0.781 | 0.02068 | -0.091 | 37.753
3 | 0.83 | 0.02141 | -0.091 | 38.748
3.5 | 0.884 | 0.02217 | -0.091 | 39.851
4 | 0.938 | 0.02305 | -0.092 | 40.695
4.5 | 0.993 | 0.02392 | -0.092 | 41.499
5 | 1.047 | 0.02482 | -0.092 | 42.171
5.5 | 1.1 | 0.02588 | -0.093 | 42.521
6 | 1.154 | 0.02695 | -0.093 | 42.808
6.5 | 1.207 | 0.02819 | -0.093 | 42.802
7 | 1.258 | 0.02949 | -0.094 | 42.656
7.5 | 1.308 | 0.0308 | -0.094 | 42.476
8 | 1.357 | 0.03216 | -0.094 | 42.185
8.5 | 1.402 | 0.03372 | -0.095 | 41.586
9 | 1.445 | 0.03538 | -0.095 | 40.847
9.5 | 1.487 | 0.03711 | -0.095 | 40.061
10 | 1.527 | 0.03885 | -0.096 | 39.295
10.5 | 1.563 | 0.04079 | -0.096 | 38.323
11 | 1.618 | 0.04807 | -0.099 | 33.667
11.5 | 1.646 | 0.05189 | -0.099 | 31.725
12 | 1.671 | 0.05486 | -0.099 | 30.463
12.5 | 1.692 | 0.0581 | -0.099 | 29.128
13 | 1.71 | 0.06147 | -0.099 | 27.813
13.5 | 1.723 | 0.06492 | -0.099 | 26.541
14 | 1.732 | 0.06864 | -0.099 | 25.233
14.5 | 1.736 | 0.07252 | -0.099 | 23.937
15 | 1.545 | 0.12337 | -0.054 | 12.527
15.5 | 1.541 | 0.13109 | -0.047 | 11.753
16 | 1.534 | 0.13896 | -0.045 | 11.04
16.5 | 1.521 | 0.14705 | -0.044 | 10.345
17 | 1.505 | 0.15619 | -0.043 | 9.636
17.5 | 1.485 | 0.16517 | -0.042 | 8.991
18 | 1.462 | 0.17523 | -0.042 | 8.343
18.5 | 1.436 | 0.1852 | -0.041 | 7.752
19 | 1.407 | 0.19653 | -0.039 | 7.157
19.5 | 1.375 | 0.20618 | -0.039 | 6.671

## 12. Re 100k Mach 0.10 (2)
BIGFOIL.COM POLAR EXPORT
ah93w174
AH 93-W-174 |  |  |  | Cl Max: | 1.3553 | at alpha= | 20 | deg
XFOIL ncrit=9 |  |  |  | L/D Max: | 15.6899 | at alpha= | 15.5 | deg
Re: | 100000 |  |  | Cd Min: | 0.23183 | at alpha= | -20 | deg
Mach: | 0.1 |  |  | Cl=0 at alpha= | -3.5961 | deg
|  |  |  | @ Cl=0.1, Cd= | 0.02632
|  |  |  | @ Cl=0.4, Cd= | 0.076349
|  |  |  | @ Cl=0.6, Cd= | 0.10898
alpha (deg) | Cl | Cd | Cm | Cl/Cd
-20 | -0.5058 | 0.23183 | 0.0004 | -2.1818
-19.5 | -0.4724 | 0.22001 | 0 | -2.1472
-19 | -0.4531 | 0.21407 | -0.0029 | -2.1166
-18.5 | -0.4533 | 0.21209 | -0.0097 | -2.1373
-18 | -0.4226 | 0.20186 | -0.0104 | -2.0935
-17.5 | -0.404 | 0.19592 | -0.0132 | -2.0621
-17 | -0.4196 | 0.19576 | -0.0209 | -2.1434
-16.5 | -0.3747 | 0.18334 | -0.0199 | -2.0437
-16 | -0.362 | 0.17793 | -0.0234 | -2.0345
-15.5 | -0.3618 | 0.17227 | -0.0283 | -2.1002
-15 | -0.3299 | 0.16461 | -0.0285 | -2.0041
-14.5 | -0.3542 | 0.16275 | -0.0356 | -2.1763
-14 | -0.3078 | 0.15191 | -0.0345 | -2.0262
-13.5 | -0.3002 | 0.14648 | -0.0377 | -2.0494
-13 | -0.2903 | 0.13927 | -0.0405 | -2.0844
-12.5 | -0.2736 | 0.13342 | -0.0427 | -2.0507
-12 | -0.282 | 0.12687 | -0.0475 | -2.2227
-11.5 | -0.2661 | 0.11841 | -0.0649 | -2.2473
-11 | -0.1691 | 0.10708 | -0.0733 | -1.5792
-10.5 | -0.2987 | 0.07336 | -0.1021 | -4.0717
-10 | -0.3172 | 0.06153 | -0.1092 | -5.1552
-9.5 | -0.3898 | 0.05119 | -0.1105 | -7.6148
-9 | -0.4184 | 0.04414 | -0.1077 | -9.4789
-8.5 | -0.4179 | 0.03882 | -0.1046 | -10.7651
-8 | -0.3864 | 0.03557 | -0.103 | -10.8631
-7.5 | -0.3532 | 0.03294 | -0.1008 | -10.7225
-7 | -0.3098 | 0.03078 | -0.0998 | -10.065
-6.5 | -0.2656 | 0.02908 | -0.0987 | -9.1334
-6 | -0.2188 | 0.02769 | -0.0976 | -7.9018
-5.5 | -0.1731 | 0.02681 | -0.0965 | -6.4565
-5 | -0.1256 | 0.02585 | -0.0956 | -4.8588
-4.5 | -0.0808 | 0.0253 | -0.0944 | -3.1937
-4 | -0.037 | 0.02485 | -0.0931 | -1.4889
-3.5 | 0.0088 | 0.0243 | -0.0916 | 0.36214
-3 | 0.0423 | 0.02472 | -0.089 | 1.7112
-2.5 | 0.0863 | 0.02533 | -0.0856 | 3.407
-2 | 0.113 | 0.02726 | -0.081 | 4.1453
-1.5 | 0.1452 | 0.0288 | -0.076 | 5.0417
-1 | 0.1691 | 0.03061 | -0.0699 | 5.5243
-0.5 | 0.1626 | 0.0335 | -0.0621 | 4.8537
0 | 0.1987 | 0.0341 | -0.0564 | 5.827
1 | 0.2079 | 0.04048 | -0.0488 | 5.1359
2 | 0.2332 | 0.04899 | -0.0549 | 4.7602
2.5 | 0.2464 | 0.05289 | -0.0556 | 4.6587
3 | 0.3292 | 0.05365 | -0.0583 | 6.1361
4 | 0.3156 | 0.06673 | -0.0601 | 4.7295
4.5 | 0.3269 | 0.06884 | -0.0583 | 4.7487
5 | 0.349 | 0.07171 | -0.0576 | 4.8668
5.5 | 0.3805 | 0.07521 | -0.0578 | 5.0592
6 | 0.4401 | 0.07869 | -0.0595 | 5.5928
6.5 | 0.457 | 0.08166 | -0.0586 | 5.5964
7.5 | 0.5002 | 0.08906 | -0.0581 | 5.6164
8 | 0.5707 | 0.09339 | -0.0601 | 6.1109
8.5 | 0.6026 | 0.09676 | -0.0601 | 6.2278
9 | 0.6202 | 0.10037 | -0.0597 | 6.1791
9.5 | 0.5408 | 0.10671 | -0.0517 | 5.0679
10 | 0.5463 | 0.11166 | -0.0518 | 4.8925
10.5 | 0.7432 | 0.10185 | -0.0558 | 7.297
11.5 | 0.8111 | 0.107 | -0.0554 | 7.5804
12.5 | 0.8838 | 0.11065 | -0.0545 | 7.9873
13 | 0.923 | 0.11154 | -0.0536 | 8.2751
13.5 | 0.9646 | 0.11162 | -0.0524 | 8.6418
15 | 1.1419 | 0.09937 | -0.0448 | 11.4914
15.5 | 1.285 | 0.0819 | -0.0386 | 15.6899
16 | 1.3037 | 0.08432 | -0.0377 | 15.4613
16.5 | 1.2941 | 0.09136 | -0.0384 | 14.1648
17 | 1.2888 | 0.0981 | -0.0392 | 13.1376
17.5 | 1.2893 | 0.1043 | -0.0401 | 12.3615
18 | 1.29 | 0.11095 | -0.0415 | 11.6269
18.5 | 1.3025 | 0.11574 | -0.0421 | 11.2537
19 | 1.3151 | 0.12074 | -0.0431 | 10.892
19.5 | 1.3275 | 0.12589 | -0.0442 | 10.5449
20 | 1.3553 | 0.12864 | -0.0441 | 10.5356

## 13. Re 100k Mach 0.25 (1)
BIGFOIL.COM POLAR EXPORT
ah93w174
AH 93-W-174 |  |  |  | Cl Max: | 1.691 | at alpha= | 13 | deg
JavaFoil+Calcfoil stall+Eppler ext transition |  |  |  | L/D Max: | 41.997 | at alpha= | 6 | deg
Re: | 100000 |  |  | Cd Min: | 0.01533 | at alpha= | -1.5 | deg
Mach: | 0.25 |  |  | Cl=0 at alpha= | -4.3175 | deg
|  |  |  | @ Cl=0.1, Cd= | 0.015987
|  |  |  | @ Cl=0.4, Cd= | 0.015337
|  |  |  | @ Cl=0.6, Cd= | 0.019276
alpha (deg) | Cl | Cd | Cm | Cl/Cd
-20 | -0.49 | 0.33523 | -0.029 | -1.461
-19.5 | -0.534 | 0.30428 | -0.03 | -1.754
-19 | -0.574 | 0.28138 | -0.03 | -2.041
-18.5 | -0.611 | 0.25318 | -0.031 | -2.414
-18 | -0.644 | 0.23541 | -0.032 | -2.738
-17.5 | -0.674 | 0.21617 | -0.032 | -3.116
-17 | -0.698 | 0.20135 | -0.033 | -3.469
-16.5 | -0.719 | 0.18672 | -0.034 | -3.849
-16 | -0.734 | 0.1731 | -0.035 | -4.241
-15.5 | -0.744 | 0.16064 | -0.036 | -4.634
-15 | -0.75 | 0.14921 | -0.036 | -5.024
-14.5 | -0.75 | 0.13968 | -0.037 | -5.366
-14 | -0.744 | 0.12986 | -0.037 | -5.733
-13.5 | -0.734 | 0.12108 | -0.038 | -6.064
-13 | -0.717 | 0.11315 | -0.039 | -6.335
-12.5 | -0.695 | 0.10541 | -0.039 | -6.594
-12 | -0.67 | 0.09843 | -0.04 | -6.805
-11.5 | -0.641 | 0.09184 | -0.041 | -6.981
-11 | -0.609 | 0.08581 | -0.042 | -7.099
-10.5 | -0.575 | 0.08033 | -0.044 | -7.152
-10 | -0.537 | 0.07506 | -0.045 | -7.159
-9.5 | -0.498 | 0.07012 | -0.047 | -7.1
-9 | -0.456 | 0.06552 | -0.049 | -6.964
-8.5 | -0.413 | 0.06091 | -0.052 | -6.785
-8 | -0.369 | 0.0561 | -0.055 | -6.577
-7.5 | -0.327 | 0.04855 | -0.063 | -6.735
-7 | -0.313 | 0.02402 | -0.086 | -13.009
-6.5 | -0.261 | 0.02127 | -0.089 | -12.255
-6 | -0.204 | 0.01917 | -0.09 | -10.621
-5.5 | -0.145 | 0.0183 | -0.091 | -7.898
-5 | -0.084 | 0.01766 | -0.092 | -4.759
-4.5 | -0.023 | 0.01716 | -0.093 | -1.313
-4 | 0.04 | 0.01633 | -0.094 | 2.431
-3.5 | 0.103 | 0.01597 | -0.095 | 6.425
-3 | 0.166 | 0.01691 | -0.096 | 9.823
-2.5 | 0.232 | 0.01592 | -0.093 | 14.599
-2 | 0.293 | 0.0154 | -0.092 | 19.048
-1.5 | 0.356 | 0.01533 | -0.091 | 23.229
-1 | 0.419 | 0.01534 | -0.091 | 27.338
-0.5 | 0.483 | 0.01542 | -0.091 | 31.298
0 | 0.514 | 0.0186 | -0.091 | 27.628
0.5 | 0.572 | 0.01903 | -0.092 | 30.044
1 | 0.629 | 0.01953 | -0.093 | 32.221
1.5 | 0.686 | 0.02014 | -0.093 | 34.075
2 | 0.743 | 0.02077 | -0.093 | 35.776
2.5 | 0.8 | 0.02145 | -0.093 | 37.306
3 | 0.849 | 0.02222 | -0.093 | 38.232
3.5 | 0.905 | 0.02304 | -0.094 | 39.271
4 | 0.961 | 0.02387 | -0.094 | 40.265
4.5 | 1.017 | 0.02484 | -0.094 | 40.942
5 | 1.072 | 0.02582 | -0.095 | 41.541
5.5 | 1.127 | 0.02695 | -0.095 | 41.832
6 | 1.182 | 0.02814 | -0.095 | 41.997
6.5 | 1.236 | 0.02946 | -0.095 | 41.952
7 | 1.289 | 0.03079 | -0.096 | 41.854
7.5 | 1.339 | 0.03224 | -0.096 | 41.551
8 | 1.388 | 0.03379 | -0.097 | 41.075
8.5 | 1.433 | 0.03547 | -0.097 | 40.394
9 | 1.475 | 0.03733 | -0.097 | 39.514
9.5 | 1.516 | 0.03913 | -0.098 | 38.745
10 | 1.553 | 0.04114 | -0.098 | 37.747
10.5 | 1.586 | 0.04334 | -0.099 | 36.595
11 | 1.634 | 0.05304 | -0.101 | 30.803
11.5 | 1.656 | 0.05627 | -0.101 | 29.435
12 | 1.673 | 0.05969 | -0.101 | 28.036
12.5 | 1.685 | 0.06338 | -0.101 | 26.587
13 | 1.691 | 0.06719 | -0.101 | 25.165
13.5 | 1.689 | 0.07137 | -0.101 | 23.669
14 | 1.493 | 0.11547 | -0.051 | 12.931
14.5 | 1.481 | 0.12313 | -0.045 | 12.031
15 | 1.466 | 0.13197 | -0.044 | 11.108
15.5 | 1.445 | 0.14139 | -0.043 | 10.218
16 | 1.414 | 0.15146 | -0.041 | 9.335
16.5 | 1.372 | 0.1633 | -0.04 | 8.404
17 | 1.324 | 0.17518 | -0.039 | 7.56
17.5 | 1.27 | 0.18825 | -0.039 | 6.747
18 | 1.21 | 0.20248 | -0.038 | 5.976

## 14. Re 100k Mach 0.25 (2)
BIGFOIL.COM POLAR EXPORT
ah93w174
AH 93-W-174 |  |  |  | Cl Max: | 1.2807 | at alpha= | 18.5 | deg
XFOIL ncrit=9 |  |  |  | L/D Max: | 13.3834 | at alpha= | 15.5 | deg
Re: | 100000 |  |  | Cd Min: | 0.23393 | at alpha= | -20 | deg
Mach: | 0.25 |  |  | Cl=0 at alpha= | 1.0664 | deg
|  |  |  | @ Cl=0.1, Cd= | 0.05497
|  |  |  | @ Cl=0.4, Cd= | 0.0798
|  |  |  | @ Cl=0.6, Cd= | 0.097428
alpha (deg) | Cl | Cd | Cm | Cl/Cd
-20 | -0.5048 | 0.23393 | 0.0018 | -2.1579
-19.5 | -0.4742 | 0.22366 | 0.0008 | -2.1202
-19 | -0.4552 | 0.21764 | -0.0027 | -2.0915
-18.5 | -0.4581 | 0.21703 | -0.0101 | -2.1108
-18 | -0.4211 | 0.205 | -0.0102 | -2.0541
-17.5 | -0.4032 | 0.19906 | -0.0136 | -2.0255
-16.5 | -0.3696 | 0.1861 | -0.0203 | -1.986
-16 | -0.3626 | 0.18165 | -0.025 | -1.9961
-15.5 | -0.3481 | 0.17414 | -0.0282 | -1.999
-15 | -0.3216 | 0.16709 | -0.0295 | -1.9247
-14.5 | -0.3484 | 0.1663 | -0.0371 | -2.095
-14 | -0.2947 | 0.15425 | -0.0357 | -1.9105
-13.5 | -0.2958 | 0.14975 | -0.0403 | -1.9753
-13 | -0.2713 | 0.14149 | -0.0422 | -1.9174
-12.5 | -0.2634 | 0.13628 | -0.0459 | -1.9328
-12 | -0.2155 | 0.12569 | -0.0574 | -1.7145
-11.5 | -0.1879 | 0.11619 | -0.0731 | -1.6172
-11 | -0.1477 | 0.10914 | -0.0786 | -1.3533
-10.5 | -0.1229 | 0.10218 | -0.0819 | -1.2028
-10 | -0.262 | 0.06969 | -0.1088 | -3.7595
-9.5 | -0.2965 | 0.05847 | -0.1148 | -5.071
-9 | -0.353 | 0.05061 | -0.1142 | -6.9749
-8.5 | -0.3836 | 0.04413 | -0.1111 | -8.6925
-8 | -0.3776 | 0.03931 | -0.1082 | -9.6057
-7.5 | -0.3481 | 0.03631 | -0.1061 | -9.5869
-7 | -0.3145 | 0.03326 | -0.104 | -9.4558
-6.5 | -0.2754 | 0.03115 | -0.1022 | -8.8411
-6 | -0.2294 | 0.02957 | -0.1008 | -7.7579
-5.5 | -0.1833 | 0.02835 | -0.0996 | -6.4656
-5 | -0.1343 | 0.02739 | -0.0984 | -4.9032
-4.5 | -0.0912 | 0.02687 | -0.0969 | -3.3941
-4 | -0.0409 | 0.02616 | -0.0958 | -1.5635
-3.5 | -0.0056 | 0.02629 | -0.0936 | -0.21301
-3 | 0.0391 | 0.02598 | -0.0917 | 1.505
-2.5 | 0.07 | 0.02701 | -0.088 | 2.5916
-2 | 0.1029 | 0.02845 | -0.0835 | 3.6169
-1.5 | 0.1488 | 0.02958 | -0.0789 | 5.0304
-1 | 0.1332 | 0.03331 | -0.0711 | 3.9988
-0.5 | 0.1672 | 0.0345 | -0.0649 | 4.8464
0 | 0.0927 | 0.03991 | -0.0528 | 2.3227
0.5 | 0.1043 | 0.04154 | -0.0456 | 2.5108
1 | -0.0158 | 0.05123 | -0.0412 | -0.30841
1.5 | 0.1031 | 0.05507 | -0.0543 | 1.8722
2.5 | 0.1463 | 0.05873 | -0.0534 | 2.4911
3 | 0.223 | 0.06226 | -0.0577 | 3.5818
3.5 | 0.2384 | 0.06425 | -0.0565 | 3.7105
4 | 0.2655 | 0.06705 | -0.0563 | 3.9597
5 | 0.3565 | 0.07358 | -0.0584 | 4.8451
5.5 | 0.3767 | 0.07654 | -0.0576 | 4.9216
6 | 0.402 | 0.08008 | -0.0575 | 5.02
7 | 0.4971 | 0.08745 | -0.0594 | 5.6844
7.5 | 0.5116 | 0.09088 | -0.0588 | 5.6294
8 | 0.5368 | 0.0946 | -0.0588 | 5.6744
8.5 | 0.5773 | 0.09803 | -0.0591 | 5.889
9 | 0.6373 | 0.09644 | -0.0568 | 6.6083
9.5 | 0.6913 | 0.09787 | -0.0564 | 7.0635
10 | 0.7319 | 0.10028 | -0.0561 | 7.2986
10.5 | 0.7722 | 0.10256 | -0.0558 | 7.5293
11 | 0.8098 | 0.10486 | -0.0553 | 7.7227
11.5 | 0.8467 | 0.10698 | -0.0548 | 7.9146
12 | 0.831 | 0.11439 | -0.0561 | 7.2646
12.5 | 0.8658 | 0.11669 | -0.0558 | 7.4197
13.5 | 0.9472 | 0.11857 | -0.054 | 7.9885
14 | 0.9971 | 0.1172 | -0.0521 | 8.5077
14.5 | 1.059 | 0.11292 | -0.049 | 9.3783
15 | 1.1589 | 0.10161 | -0.0434 | 11.4054
15.5 | 1.248 | 0.09325 | -0.0389 | 13.3834
16 | 1.2677 | 0.09607 | -0.0382 | 13.1956
16.5 | 1.2601 | 0.10358 | -0.0396 | 12.1655
17 | 1.2592 | 0.11038 | -0.0409 | 11.4079
17.5 | 1.269 | 0.11564 | -0.0415 | 10.9737
18 | 1.2721 | 0.12245 | -0.0433 | 10.3887
18.5 | 1.2807 | 0.12848 | -0.0449 | 9.9681
19 | 1.2749 | 0.13724 | -0.0486 | 9.2896
19.5 | 1.2606 | 0.14773 | -0.0538 | 8.5331
20 | 1.2048 | 0.16709 | -0.0658 | 7.2105

## 15. Re 100k Mach 0.50 (1)
BIGFOIL.COM POLAR EXPORT
ah93w174
AH 93-W-174 |  |  |  | Cl Max: | 1.601 | at alpha= | 9.5 | deg
JavaFoil+Calcfoil stall+Eppler ext transition |  |  |  | L/D Max: | 38.39 | at alpha= | 5 | deg
Re: | 100000 |  |  | Cd Min: | 0.01673 | at alpha= | -1.5 | deg
Mach: | 0.5 |  |  | Cl=0 at alpha= | -4.3188 | deg
|  |  |  | @ Cl=0.1, Cd= | 0.018657
|  |  |  | @ Cl=0.4, Cd= | 0.016739
|  |  |  | @ Cl=0.6, Cd= | 0.021634
alpha (deg) | Cl | Cd | Cm | Cl/Cd
-20 | -0.883 | 0.37988 | -0.051 | -2.324
-19.5 | -0.854 | 0.3619 | -0.051 | -2.36
-19 | -0.825 | 0.34274 | -0.05 | -2.408
-18.5 | -0.798 | 0.34244 | -0.05 | -2.33
-18 | -0.77 | 0.33 | -0.05 | -2.334
-17.5 | -0.743 | 0.3349 | -0.05 | -2.218
-17 | -0.715 | 0.32214 | -0.051 | -2.22
-16.5 | -0.685 | 0.30623 | -0.049 | -2.238
-16 | -0.658 | 0.29638 | -0.049 | -2.219
-15.5 | -0.63 | 0.2902 | -0.049 | -2.171
-15 | -0.602 | 0.28816 | -0.049 | -2.09
-14.5 | -0.574 | 0.26468 | -0.049 | -2.17
-14 | -0.545 | 0.25327 | -0.047 | -2.152
-13.5 | -0.517 | 0.25139 | -0.047 | -2.057
-13 | -0.489 | 0.2476 | -0.047 | -1.976
-12.5 | -0.461 | 0.23303 | -0.045 | -1.977
-12 | -0.432 | 0.22079 | -0.044 | -1.959
-11.5 | -0.405 | 0.2128 | -0.044 | -1.901
-11 | -0.376 | 0.1931 | -0.041 | -1.947
-10.5 | -0.348 | 0.18385 | -0.041 | -1.892
-10 | -0.32 | 0.13729 | -0.037 | -2.327
-9.5 | -0.453 | 0.09419 | -0.043 | -4.812
-9 | -0.452 | 0.08148 | -0.046 | -5.544
-8.5 | -0.426 | 0.07293 | -0.048 | -5.84
-8 | -0.388 | 0.06576 | -0.051 | -5.894
-7.5 | -0.343 | 0.06022 | -0.054 | -5.696
-7 | -0.295 | 0.05515 | -0.058 | -5.353
-6.5 | -0.246 | 0.04965 | -0.065 | -4.947
-6 | -0.205 | 0.03284 | -0.087 | -6.235
-5.5 | -0.157 | 0.02143 | -0.099 | -7.313
-5 | -0.092 | 0.02115 | -0.101 | -4.348
-4.5 | -0.025 | 0.01988 | -0.098 | -1.246
-4 | 0.044 | 0.01912 | -0.098 | 2.287
-3.5 | 0.113 | 0.01855 | -0.098 | 6.101
-3 | 0.183 | 0.01805 | -0.098 | 10.156
-2.5 | 0.255 | 0.01768 | -0.098 | 14.433
-2 | 0.326 | 0.01722 | -0.099 | 18.956
-1.5 | 0.395 | 0.01673 | -0.098 | 23.625
-1 | 0.465 | 0.01686 | -0.098 | 27.569
-0.5 | 0.535 | 0.01707 | -0.099 | 31.324
0 | 0.567 | 0.02134 | -0.099 | 26.568
0.5 | 0.631 | 0.02191 | -0.099 | 28.814
1 | 0.695 | 0.02255 | -0.1 | 30.83
1.5 | 0.759 | 0.02325 | -0.1 | 32.653
2 | 0.822 | 0.02407 | -0.1 | 34.165
2.5 | 0.886 | 0.02496 | -0.101 | 35.494
3 | 0.939 | 0.0259 | -0.101 | 36.243
3.5 | 1.001 | 0.02697 | -0.102 | 37.104
4 | 1.062 | 0.02811 | -0.104 | 37.788
4.5 | 1.123 | 0.02943 | -0.104 | 38.164
5 | 1.183 | 0.03082 | -0.104 | 38.39
5.5 | 1.243 | 0.03243 | -0.105 | 38.336
6 | 1.304 | 0.03411 | -0.105 | 38.214
6.5 | 1.363 | 0.03593 | -0.106 | 37.941
7 | 1.419 | 0.03795 | -0.106 | 37.403
7.5 | 1.469 | 0.04021 | -0.106 | 36.528
8 | 1.514 | 0.04268 | -0.107 | 35.474
8.5 | 1.55 | 0.04532 | -0.107 | 34.196
9 | 1.574 | 0.04843 | -0.107 | 32.511
9.5 | 1.601 | 0.06265 | -0.11 | 25.557
10 | 1.581 | 0.06816 | -0.11 | 23.19
10.5 | 1.336 | 0.08769 | -0.049 | 15.233
11 | 1.056 | 0.11439 | -0.038 | 9.234
11.5 | 0.879 | 0.14784 | -0.039 | 5.946
12 | 0.907 | 0.19431 | -0.045 | 4.666
12.5 | 0.934 | 0.19852 | -0.049 | 4.706
13 | 0.962 | 0.21902 | -0.053 | 4.391
13.5 | 0.99 | 0.23681 | -0.058 | 4.181
14 | 1.017 | 0.26151 | -0.059 | 3.89
14.5 | 1.046 | 0.27956 | -0.064 | 3.742

## 16. Re 100k Mach 0.50 (2)
BIGFOIL.COM POLAR EXPORT
ah93w174
AH 93-W-174 |  |  |  | Cl Max: | 1.0789 | at alpha= | 20 | deg
XFOIL ncrit=9 |  |  |  | L/D Max: | 6.452 | at alpha= | 12.5 | deg
Re: | 100000 |  |  | Cd Min: | 0.25796 | at alpha= | 20 | deg
Mach: | 0.5 |  |  | Cl=0 at alpha= | -1.1158 | deg
|  |  |  | @ Cl=0.1, Cd= | 0.057879
|  |  |  | @ Cl=0.4, Cd= | 0.088826
|  |  |  | @ Cl=0.6, Cd= | 0.10242
alpha (deg) | Cl | Cd | Cm | Cl/Cd
-20 | -0.5174 | 0.25019 | 0.0077 | -2.068
-19.5 | -0.494 | 0.24292 | 0.0031 | -2.0336
-19 | -0.4837 | 0.24049 | -0.0042 | -2.0113
-18.5 | -0.4505 | 0.22814 | -0.0064 | -1.9747
-18 | -0.4258 | 0.2208 | -0.0104 | -1.9284
-17.5 | -0.4226 | 0.21987 | -0.018 | -1.922
-17 | -0.3829 | 0.2062 | -0.0193 | -1.8569
-16.5 | -0.3595 | 0.19926 | -0.0232 | -1.8042
-16 | -0.3521 | 0.19488 | -0.0297 | -1.8068
-15.5 | -0.3153 | 0.18462 | -0.0315 | -1.7078
-15 | -0.3019 | 0.17949 | -0.0371 | -1.682
-14.5 | -0.2752 | 0.17078 | -0.0409 | -1.6114
-14 | -0.2491 | 0.16389 | -0.0454 | -1.5199
-13.5 | -0.2007 | 0.15347 | -0.0614 | -1.3077
-13 | -0.1613 | 0.14578 | -0.0732 | -1.1065
-12.5 | -0.1275 | 0.13686 | -0.0783 | -0.93161
-12 | -0.1196 | 0.13253 | -0.0836 | -0.90244
-11.5 | -0.0816 | 0.12357 | -0.0865 | -0.66035
-11 | -0.0874 | 0.11982 | -0.0919 | -0.72943
-10.5 | -0.0419 | 0.11135 | -0.0925 | -0.37629
-10 | -0.0716 | 0.10818 | -0.098 | -0.66186
-9 | -0.0425 | 0.08716 | -0.1062 | -0.48761
-8.5 | -0.0748 | 0.07576 | -0.1139 | -0.98733
-8 | -0.1168 | 0.06327 | -0.1229 | -1.8461
-7.5 | -0.1727 | 0.05376 | -0.1277 | -3.2124
-7 | -0.2282 | 0.04845 | -0.1248 | -4.71
-6.5 | -0.2181 | 0.04477 | -0.1216 | -4.8716
-6 | -0.2296 | 0.04139 | -0.1173 | -5.5472
-5.5 | -0.2078 | 0.03807 | -0.1139 | -5.4584
-5 | -0.1899 | 0.03662 | -0.1098 | -5.1857
-4.5 | -0.1495 | 0.03513 | -0.1069 | -4.2556
-4 | -0.1217 | 0.03512 | -0.1029 | -3.4653
-3.5 | -0.0881 | 0.03518 | -0.0994 | -2.5043
-3 | -0.0581 | 0.03569 | -0.0956 | -1.6279
-2.5 | -0.0522 | 0.03746 | -0.0902 | -1.3935
-2 | 0.0177 | 0.03669 | -0.0897 | 0.48242
-1.5 | -0.0375 | 0.04101 | -0.0798 | -0.91441
-1 | 0.0113 | 0.04152 | -0.0769 | 0.27216
-0.5 | 0.0141 | 0.04449 | -0.0703 | 0.31693
0 | 0.0138 | 0.0474 | -0.063 | 0.29114
0.5 | 0.028 | 0.04992 | -0.056 | 0.5609
1 | 0.0537 | 0.0516 | -0.0478 | 1.0407
1.5 | 0.0516 | 0.05401 | -0.0403 | 0.95538
2 | 0.0922 | 0.05741 | -0.0427 | 1.606
2.5 | 0.158 | 0.06137 | -0.0496 | 2.5745
3.5 | 0.2071 | 0.07026 | -0.0544 | 2.9476
4 | 0.2237 | 0.07244 | -0.0538 | 3.0881
4.5 | 0.2554 | 0.07585 | -0.0544 | 3.3672
5 | 0.3286 | 0.08078 | -0.0577 | 4.0678
6 | 0.3836 | 0.08695 | -0.0575 | 4.4117
6.5 | 0.4162 | 0.09068 | -0.0579 | 4.5898
7 | 0.4453 | 0.09474 | -0.0584 | 4.7002
7.5 | 0.4996 | 0.09691 | -0.0581 | 5.1553
8 | 0.5507 | 0.09879 | -0.0575 | 5.5745
8.5 | 0.595 | 0.10209 | -0.0577 | 5.8282
9 | 0.6427 | 0.10527 | -0.0579 | 6.1053
9.5 | 0.6857 | 0.10878 | -0.0581 | 6.3035
10 | 0.6945 | 0.11396 | -0.059 | 6.0942
10.5 | 0.7188 | 0.11869 | -0.0599 | 6.0561
11 | 0.7477 | 0.12319 | -0.0607 | 6.0695
11.5 | 0.7802 | 0.12751 | -0.0614 | 6.1187
12 | 0.818 | 0.13131 | -0.0619 | 6.2295
12.5 | 0.8647 | 0.13402 | -0.0615 | 6.452
13 | 0.8641 | 0.14186 | -0.0648 | 6.0912
13.5 | 0.8908 | 0.14678 | -0.0661 | 6.0689
14 | 0.9364 | 0.14874 | -0.0653 | 6.2955
14.5 | 0.9387 | 0.15736 | -0.0695 | 5.9653
15 | 0.9684 | 0.16158 | -0.0706 | 5.9933
15.5 | 0.988 | 0.16773 | -0.0731 | 5.8904
16 | 0.9932 | 0.17706 | -0.0781 | 5.6094
16.5 | 1.0371 | 0.17785 | -0.0768 | 5.8313
17 | 1.0315 | 0.19046 | -0.0843 | 5.4158
17.5 | 1.0375 | 0.20093 | -0.0904 | 5.1635
18 | 1.0521 | 0.2096 | -0.0951 | 5.0196
18.5 | 1.0436 | 0.22546 | -0.1053 | 4.6288
19 | 1.0603 | 0.23453 | -0.1103 | 4.521
19.5 | 1.0656 | 0.24733 | -0.1183 | 4.3084
20 | 1.0789 | 0.25796 | -0.1248 | 4.1824

## 17. Re 250k Mach 0.00 (1)
BIGFOIL.COM POLAR EXPORT
ah93w174
AH 93-W-174 |  |  |  | Cl Max: | 1.76 | at alpha= | 15 | deg
JavaFoil+Calcfoil stall+Eppler ext transition |  |  |  | L/D Max: | 74.368 | at alpha= | 2 | deg
Re: | 250000 |  |  | Cd Min: | 0.01012 | at alpha= | -1 | deg
Mach: | 0 |  |  | Cl=0 at alpha= | -4.3197 | deg
|  |  |  | @ Cl=0.1, Cd= | 0.012516
|  |  |  | @ Cl=0.4, Cd= | 0.010288
|  |  |  | @ Cl=0.6, Cd= | 0.010496
alpha (deg) | Cl | Cd | Cm | Cl/Cd
-20 | -0.849 | 0.20008 | -0.036 | -4.242
-19.5 | -0.856 | 0.19063 | -0.036 | -4.492
-19 | -0.862 | 0.18125 | -0.037 | -4.759
-18.5 | -0.866 | 0.17181 | -0.037 | -5.043
-18 | -0.868 | 0.16238 | -0.038 | -5.348
-17.5 | -0.868 | 0.15385 | -0.039 | -5.643
-17 | -0.865 | 0.14526 | -0.039 | -5.958
-16.5 | -0.86 | 0.1374 | -0.04 | -6.261
-16 | -0.852 | 0.12987 | -0.041 | -6.561
-15.5 | -0.841 | 0.12266 | -0.041 | -6.859
-15 | -0.827 | 0.11589 | -0.042 | -7.139
-14.5 | -0.811 | 0.11011 | -0.043 | -7.363
-14 | -0.792 | 0.10368 | -0.044 | -7.635
-13.5 | -0.77 | 0.09747 | -0.045 | -7.896
-13 | -0.744 | 0.09132 | -0.047 | -8.142
-12.5 | -0.715 | 0.08557 | -0.048 | -8.353
-12 | -0.685 | 0.07942 | -0.05 | -8.621
-11.5 | -0.653 | 0.07321 | -0.053 | -8.92
-11 | -0.621 | 0.06625 | -0.056 | -9.373
-10.5 | -0.59 | 0.05734 | -0.061 | -10.295
-10 | -0.571 | 0.04157 | -0.07 | -13.745
-9.5 | -0.559 | 0.02587 | -0.079 | -21.597
-9 | -0.521 | 0.02141 | -0.082 | -24.327
-8.5 | -0.475 | 0.01924 | -0.084 | -24.665
-8 | -0.424 | 0.01784 | -0.085 | -23.747
-7.5 | -0.37 | 0.01679 | -0.086 | -22.062
-7 | -0.315 | 0.01594 | -0.087 | -19.779
-6.5 | -0.259 | 0.01526 | -0.088 | -16.952
-6 | -0.201 | 0.01469 | -0.089 | -13.68
-5.5 | -0.142 | 0.01419 | -0.09 | -10.025
-5 | -0.083 | 0.01377 | -0.091 | -5.995
-4.5 | -0.022 | 0.01337 | -0.092 | -1.66
-4 | 0.039 | 0.0129 | -0.093 | 3.036
-3.5 | 0.101 | 0.01251 | -0.094 | 8.069
-3 | 0.163 | 0.01233 | -0.094 | 13.205
-2.5 | 0.226 | 0.01132 | -0.095 | 19.927
-2 | 0.288 | 0.01104 | -0.095 | 26.041
-1.5 | 0.35 | 0.01099 | -0.096 | 31.814
-1 | 0.412 | 0.01012 | -0.096 | 40.679
-0.5 | 0.474 | 0.01017 | -0.097 | 46.547
0 | 0.535 | 0.01039 | -0.097 | 51.481
0.5 | 0.596 | 0.01052 | -0.098 | 56.691
1 | 0.658 | 0.01015 | -0.098 | 64.796
1.5 | 0.719 | 0.01032 | -0.099 | 69.678
2 | 0.78 | 0.01049 | -0.099 | 74.368
2.5 | 0.841 | 0.01204 | -0.1 | 69.804
3 | 0.893 | 0.01231 | -0.1 | 72.494
3.5 | 0.937 | 0.01283 | -0.099 | 73.066
4 | 0.986 | 0.01347 | -0.098 | 73.204
4.5 | 1.038 | 0.01414 | -0.098 | 73.441
5 | 1.091 | 0.01484 | -0.098 | 73.534
5.5 | 1.143 | 0.01555 | -0.098 | 73.508
6 | 1.195 | 0.01638 | -0.098 | 72.958
6.5 | 1.247 | 0.01727 | -0.098 | 72.182
7 | 1.297 | 0.01826 | -0.098 | 71.002
7.5 | 1.346 | 0.01924 | -0.098 | 69.949
8 | 1.393 | 0.02031 | -0.098 | 68.613
8.5 | 1.438 | 0.02144 | -0.099 | 67.068
9 | 1.48 | 0.0227 | -0.099 | 65.222
9.5 | 1.521 | 0.024 | -0.099 | 63.366
10 | 1.56 | 0.02535 | -0.099 | 61.547
10.5 | 1.596 | 0.0269 | -0.099 | 59.347
11 | 1.63 | 0.02852 | -0.1 | 57.155
11.5 | 1.654 | 0.04269 | -0.099 | 38.742
12 | 1.68 | 0.04521 | -0.1 | 37.157
12.5 | 1.702 | 0.04794 | -0.1 | 35.503
13 | 1.721 | 0.0508 | -0.1 | 33.876
13.5 | 1.736 | 0.05382 | -0.1 | 32.259
14 | 1.748 | 0.05679 | -0.1 | 30.777
14.5 | 1.756 | 0.06009 | -0.1 | 29.215
15 | 1.76 | 0.06342 | -0.1 | 27.746
15.5 | 1.76 | 0.06707 | -0.1 | 26.237
16 | 1.754 | 0.07089 | -0.1 | 24.738
16.5 | 1.74 | 0.07499 | -0.101 | 23.207
17 | 1.723 | 0.07943 | -0.101 | 21.688
17.5 | 1.701 | 0.08421 | -0.1 | 20.195
18 | 1.674 | 0.08982 | -0.1 | 18.636
18.5 | 1.636 | 0.09872 | -0.099 | 16.578
19 | 1.47 | 0.16569 | -0.069 | 8.869
19.5 | 1.426 | 0.18033 | -0.058 | 7.91
20 | 1.395 | 0.1903 | -0.054 | 7.332

## 18. Re 250k Mach 0.00 (2)
BIGFOIL.COM POLAR EXPORT
ah93w174
AH 93-W-174 |  |  |  | Cl Max: | 1.5393 | at alpha= | 12 | deg
XFOIL ncrit=9 |  |  |  | L/D Max: | 77.1573 | at alpha= | 11 | deg
Re: | 250000 |  |  | Cd Min: | 0.19744 | at alpha= | -18 | deg
Mach: | 0 |  |  | Cl=0 at alpha= | -3.8318 | deg
|  |  |  | @ Cl=0.1, Cd= | 0.013782
|  |  |  | @ Cl=0.4, Cd= | 0.014492
|  |  |  | @ Cl=0.6, Cd= | 0.015888
alpha (deg) | Cl | Cd | Cm | Cl/Cd
-18 | -0.4285 | 0.19744 | -0.0093 | -2.1703
-17.5 | -0.4248 | 0.18913 | -0.0152 | -2.2461
-17 | -0.4007 | 0.18386 | -0.0163 | -2.1794
-16.5 | -0.3855 | 0.17772 | -0.0195 | -2.1691
-16 | -0.3814 | 0.16936 | -0.0244 | -2.252
-15.5 | -0.3597 | 0.16416 | -0.0258 | -2.1912
-15 | -0.3815 | 0.15444 | -0.035 | -2.4702
-14.5 | -0.346 | 0.14896 | -0.0333 | -2.3228
-13.5 | -0.7044 | 0.05662 | -0.0868 | -12.4408
-13 | -0.7579 | 0.04713 | -0.0906 | -16.0811
-12.5 | -0.6985 | 0.03978 | -0.1056 | -17.5591
-12 | -0.6708 | 0.03569 | -0.11 | -18.7952
-11.5 | -0.6782 | 0.03274 | -0.1045 | -20.7147
-11 | -0.6585 | 0.02981 | -0.1015 | -22.0899
-10.5 | -0.6252 | 0.02833 | -0.0995 | -22.0685
-10 | -0.5927 | 0.0265 | -0.0971 | -22.366
-9.5 | -0.5514 | 0.02449 | -0.096 | -22.5153
-9 | -0.5089 | 0.02331 | -0.0946 | -21.8318
-8.5 | -0.4641 | 0.02171 | -0.0935 | -21.3772
-8 | -0.4175 | 0.02068 | -0.0924 | -20.1886
-7.5 | -0.3701 | 0.01959 | -0.0916 | -18.8923
-7 | -0.3221 | 0.0186 | -0.0908 | -17.3172
-6.5 | -0.2733 | 0.01772 | -0.09 | -15.4233
-6 | -0.2231 | 0.01707 | -0.0894 | -13.0697
-5.5 | -0.1729 | 0.01642 | -0.0888 | -10.5298
-5 | -0.1209 | 0.0159 | -0.0884 | -7.6038
-4.5 | -0.0694 | 0.01539 | -0.0881 | -4.5094
-4 | -0.0178 | 0.01484 | -0.0878 | -1.1995
-3.5 | 0.0351 | 0.01434 | -0.0877 | 2.4477
-3 | 0.0873 | 0.01387 | -0.0876 | 6.2942
-2.5 | 0.139 | 0.01351 | -0.0872 | 10.2887
-2 | 0.1928 | 0.01345 | -0.0867 | 14.3346
-1.5 | 0.2481 | 0.0137 | -0.0862 | 18.1095
-1 | 0.3006 | 0.01395 | -0.0853 | 21.5484
-0.5 | 0.3541 | 0.01424 | -0.0845 | 24.8666
0 | 0.4087 | 0.01454 | -0.0839 | 28.1087
0.5 | 0.4602 | 0.01498 | -0.0827 | 30.721
1 | 0.5109 | 0.01535 | -0.0816 | 33.2834
1.5 | 0.5607 | 0.0156 | -0.0799 | 35.9423
2 | 0.6111 | 0.01597 | -0.0784 | 38.2655
2.5 | 0.6555 | 0.01635 | -0.0763 | 40.0917
3 | 0.7022 | 0.01655 | -0.0745 | 42.429
3.5 | 0.749 | 0.01666 | -0.0725 | 44.958
4 | 0.7938 | 0.01697 | -0.0704 | 46.7767
4.5 | 0.8464 | 0.01729 | -0.0704 | 48.9532
5 | 0.9234 | 0.01749 | -0.0751 | 52.7959
5.5 | 1.0057 | 0.01797 | -0.0812 | 55.9655
6 | 1.0419 | 0.01867 | -0.0792 | 55.8061
6.5 | 1.1 | 0.01896 | -0.0804 | 58.0169
7 | 1.1576 | 0.01947 | -0.0815 | 59.4556
7.5 | 1.2057 | 0.02 | -0.0812 | 60.285
8 | 1.2703 | 0.01981 | -0.0828 | 64.1242
8.5 | 1.3128 | 0.02029 | -0.0813 | 64.7018
9 | 1.3779 | 0.01979 | -0.0827 | 69.6261
9.5 | 1.4195 | 0.01969 | -0.0806 | 72.0924
10 | 1.4615 | 0.01952 | -0.0785 | 74.8719
10.5 | 1.4993 | 0.01957 | -0.0758 | 76.6122
11 | 1.5254 | 0.01977 | -0.0712 | 77.1573
11.5 | 1.5379 | 0.02041 | -0.0648 | 75.3503
12 | 1.5393 | 0.02199 | -0.0584 | 70
12.5 | 1.5299 | 0.02497 | -0.0528 | 61.2695
13 | 1.5102 | 0.02966 | -0.0484 | 50.9171
13.5 | 1.4812 | 0.03597 | -0.0449 | 41.1788
14 | 1.4455 | 0.04347 | -0.0422 | 33.2528
14.5 | 1.4137 | 0.05147 | -0.0408 | 27.4665
15 | 1.3876 | 0.05963 | -0.0403 | 23.2702
15.5 | 1.3647 | 0.06804 | -0.0406 | 20.0573
16 | 1.3459 | 0.07646 | -0.0415 | 17.6027
16.5 | 1.3295 | 0.08501 | -0.0428 | 15.6393
17 | 1.3148 | 0.09368 | -0.0446 | 14.035

## 19. Re 250k Mach 0.10 (1)
BIGFOIL.COM POLAR EXPORT
ah93w174
AH 93-W-174 |  |  |  | Cl Max: | 1.749 | at alpha= | 15 | deg
JavaFoil+Calcfoil stall+Eppler ext transition |  |  |  | L/D Max: | 73.003 | at alpha= | 5 | deg
Re: | 250000 |  |  | Cd Min: | 0.01014 | at alpha= | -1.5 | deg
Mach: | 0.1 |  |  | Cl=0 at alpha= | -4.3197 | deg
|  |  |  | @ Cl=0.1, Cd= | 0.012555
|  |  |  | @ Cl=0.4, Cd= | 0.010171
|  |  |  | @ Cl=0.6, Cd= | 0.010534
alpha (deg) | Cl | Cd | Cm | Cl/Cd
-20 | -0.813 | 0.20629 | -0.035 | -3.942
-19.5 | -0.824 | 0.1947 | -0.036 | -4.234
-19 | -0.834 | 0.18477 | -0.037 | -4.511
-18.5 | -0.841 | 0.17569 | -0.037 | -4.785
-18 | -0.846 | 0.16574 | -0.038 | -5.103
-17.5 | -0.848 | 0.15684 | -0.038 | -5.409
-17 | -0.848 | 0.1482 | -0.039 | -5.725
-16.5 | -0.846 | 0.13974 | -0.04 | -6.051
-16 | -0.84 | 0.13177 | -0.041 | -6.376
-15.5 | -0.832 | 0.12416 | -0.041 | -6.698
-15 | -0.82 | 0.11705 | -0.042 | -7.003
-14.5 | -0.805 | 0.11143 | -0.043 | -7.222
-14 | -0.787 | 0.10522 | -0.043 | -7.475
-13.5 | -0.766 | 0.09866 | -0.045 | -7.768
-13 | -0.741 | 0.0924 | -0.046 | -8.022
-12.5 | -0.713 | 0.08649 | -0.048 | -8.247
-12 | -0.684 | 0.08041 | -0.05 | -8.504
-11.5 | -0.652 | 0.07432 | -0.052 | -8.778
-11 | -0.62 | 0.06743 | -0.056 | -9.201
-10.5 | -0.589 | 0.05918 | -0.06 | -9.954
-10 | -0.564 | 0.04632 | -0.068 | -12.182
-9.5 | -0.556 | 0.02753 | -0.078 | -20.205
-9 | -0.521 | 0.02195 | -0.082 | -23.745
-8.5 | -0.476 | 0.01953 | -0.084 | -24.354
-8 | -0.425 | 0.01803 | -0.085 | -23.568
-7.5 | -0.372 | 0.01696 | -0.086 | -21.918
-7 | -0.316 | 0.01609 | -0.087 | -19.673
-6.5 | -0.26 | 0.01535 | -0.088 | -16.921
-6 | -0.202 | 0.01477 | -0.089 | -13.665
-5.5 | -0.143 | 0.01425 | -0.09 | -10.024
-5 | -0.083 | 0.01383 | -0.091 | -5.995
-4.5 | -0.022 | 0.01345 | -0.092 | -1.655
-4 | 0.039 | 0.01288 | -0.093 | 3.056
-3.5 | 0.101 | 0.01255 | -0.094 | 8.083
-3 | 0.164 | 0.01233 | -0.095 | 13.266
-2.5 | 0.227 | 0.01139 | -0.095 | 19.897
-2 | 0.289 | 0.01105 | -0.096 | 26.162
-1.5 | 0.351 | 0.01014 | -0.096 | 34.629
-1 | 0.414 | 0.01018 | -0.097 | 40.625
-0.5 | 0.476 | 0.01019 | -0.097 | 46.717
0 | 0.537 | 0.01041 | -0.098 | 51.64
0.5 | 0.599 | 0.01054 | -0.098 | 56.851
1 | 0.661 | 0.01018 | -0.099 | 64.966
1.5 | 0.723 | 0.01036 | -0.099 | 69.783
2 | 0.784 | 0.01183 | -0.1 | 66.294
2.5 | 0.845 | 0.0121 | -0.1 | 69.811
3 | 0.895 | 0.01243 | -0.1 | 71.966
3.5 | 0.939 | 0.01297 | -0.099 | 72.375
4 | 0.989 | 0.01362 | -0.099 | 72.659
4.5 | 1.042 | 0.01429 | -0.098 | 72.945
5 | 1.095 | 0.015 | -0.098 | 73.003
5.5 | 1.147 | 0.01578 | -0.098 | 72.708
6 | 1.2 | 0.01657 | -0.098 | 72.382
6.5 | 1.251 | 0.01748 | -0.098 | 71.571
7 | 1.302 | 0.0185 | -0.098 | 70.363
7.5 | 1.351 | 0.01949 | -0.099 | 69.306
8 | 1.399 | 0.02056 | -0.099 | 68.037
8.5 | 1.443 | 0.02173 | -0.099 | 66.422
9 | 1.485 | 0.02302 | -0.099 | 64.529
9.5 | 1.526 | 0.02432 | -0.099 | 62.734
10 | 1.565 | 0.02576 | -0.1 | 60.739
10.5 | 1.6 | 0.02729 | -0.1 | 58.635
11 | 1.63 | 0.03918 | -0.1 | 41.615
11.5 | 1.657 | 0.04334 | -0.1 | 38.221
12 | 1.681 | 0.04596 | -0.1 | 36.585
12.5 | 1.702 | 0.0488 | -0.1 | 34.886
13 | 1.72 | 0.05172 | -0.1 | 33.253
13.5 | 1.733 | 0.05473 | -0.1 | 31.672
14 | 1.743 | 0.05796 | -0.1 | 30.068
14.5 | 1.748 | 0.06124 | -0.101 | 28.546
15 | 1.749 | 0.06465 | -0.101 | 27.06
15.5 | 1.747 | 0.06838 | -0.101 | 25.543
16 | 1.737 | 0.07247 | -0.101 | 23.969
16.5 | 1.72 | 0.07678 | -0.101 | 22.394
17 | 1.698 | 0.08141 | -0.101 | 20.851
17.5 | 1.67 | 0.08668 | -0.101 | 19.267
18 | 1.635 | 0.09386 | -0.1 | 17.423
18.5 | 1.477 | 0.15315 | -0.076 | 9.643
19 | 1.413 | 0.17477 | -0.054 | 8.084
19.5 | 1.379 | 0.18411 | -0.051 | 7.493
20 | 1.346 | 0.19382 | -0.05 | 6.942

## 20. Re 250k Mach 0.10 (2)
BIGFOIL.COM POLAR EXPORT
ah93w174
AH 93-W-174 |  |  |  | Cl Max: | 1.5372 | at alpha= | 11.5 | deg
XFOIL ncrit=9 |  |  |  | L/D Max: | 75.8657 | at alpha= | 11 | deg
Re: | 250000 |  |  | Cd Min: | 0.19804 | at alpha= | -18 | deg
Mach: | 0.1 |  |  | Cl=0 at alpha= | -3.8311 | deg
|  |  |  | @ Cl=0.1, Cd= | 0.013886
|  |  |  | @ Cl=0.4, Cd= | 0.014574
|  |  |  | @ Cl=0.6, Cd= | 0.016013
alpha (deg) | Cl | Cd | Cm | Cl/Cd
-18 | -0.4282 | 0.19804 | -0.0093 | -2.1622
-17.5 | -0.4239 | 0.18979 | -0.0152 | -2.2335
-17 | -0.3997 | 0.18446 | -0.0164 | -2.1669
-16.5 | -0.3843 | 0.17828 | -0.0195 | -2.1556
-16 | -0.3798 | 0.16997 | -0.0244 | -2.2345
-15.5 | -0.358 | 0.16473 | -0.0259 | -2.1733
-15 | -0.3781 | 0.15535 | -0.0349 | -2.4339
-14.5 | -0.3435 | 0.14955 | -0.0335 | -2.2969
-14 | -0.3237 | 0.14418 | -0.0352 | -2.2451
-13.5 | -0.6608 | 0.06251 | -0.0831 | -10.5711
-13 | -0.7243 | 0.05036 | -0.0907 | -14.3824
-12.5 | -0.6528 | 0.04318 | -0.1075 | -15.1181
-12 | -0.6466 | 0.03734 | -0.1128 | -17.3166
-11.5 | -0.6648 | 0.03394 | -0.107 | -19.5875
-11 | -0.6555 | 0.03066 | -0.1032 | -21.3796
-10.5 | -0.6228 | 0.02905 | -0.1011 | -21.4389
-10 | -0.5919 | 0.02708 | -0.0986 | -21.8575
-9.5 | -0.5528 | 0.02491 | -0.0972 | -22.1919
-9 | -0.5105 | 0.02366 | -0.0957 | -21.5765
-8.5 | -0.4661 | 0.02199 | -0.0945 | -21.196
-8 | -0.4193 | 0.02109 | -0.0933 | -19.8815
-7.5 | -0.372 | 0.01979 | -0.0924 | -18.7974
-7 | -0.3239 | 0.01876 | -0.0915 | -17.2655
-6.5 | -0.2747 | 0.01788 | -0.0907 | -15.3635
-6 | -0.2244 | 0.01721 | -0.09 | -13.0389
-5.5 | -0.174 | 0.01653 | -0.0894 | -10.5263
-5 | -0.1219 | 0.01599 | -0.0889 | -7.6235
-4.5 | -0.0702 | 0.01547 | -0.0885 | -4.5378
-4 | -0.0179 | 0.01497 | -0.0883 | -1.1957
-3.5 | 0.0351 | 0.01444 | -0.0882 | 2.4307
-3 | 0.0875 | 0.01398 | -0.088 | 6.2589
-2.5 | 0.1394 | 0.01359 | -0.0876 | 10.2575
-2 | 0.1936 | 0.01352 | -0.0871 | 14.3195
-1.5 | 0.2489 | 0.01377 | -0.0866 | 18.0755
-1 | 0.3017 | 0.01402 | -0.0857 | 21.5193
-0.5 | 0.3558 | 0.01431 | -0.0849 | 24.8637
0 | 0.4111 | 0.01464 | -0.0843 | 28.0806
0.5 | 0.4619 | 0.01508 | -0.083 | 30.63
1 | 0.5131 | 0.01545 | -0.0819 | 33.2104
1.5 | 0.5639 | 0.0157 | -0.0803 | 35.9172
2 | 0.6135 | 0.01613 | -0.0786 | 38.0347
2.5 | 0.6578 | 0.01649 | -0.0764 | 39.8908
3 | 0.706 | 0.01668 | -0.0748 | 42.3261
3.5 | 0.7535 | 0.01681 | -0.0728 | 44.8245
4 | 0.7953 | 0.01717 | -0.0703 | 46.3192
4.5 | 0.8492 | 0.01746 | -0.0703 | 48.6369
5 | 0.9273 | 0.01764 | -0.0751 | 52.568
5.5 | 1.0071 | 0.01828 | -0.0809 | 55.093
6 | 1.0452 | 0.0189 | -0.079 | 55.3016
6.5 | 1.1054 | 0.01914 | -0.0804 | 57.7534
7 | 1.1575 | 0.01988 | -0.0808 | 58.2243
7.5 | 1.2107 | 0.02023 | -0.0809 | 59.8468
8 | 1.2767 | 0.0201 | -0.0827 | 63.5174
8.5 | 1.3178 | 0.02054 | -0.0808 | 64.1577
9 | 1.3763 | 0.0203 | -0.0812 | 67.798
9.5 | 1.4277 | 0.01985 | -0.0803 | 71.9244
10 | 1.4676 | 0.01973 | -0.0778 | 74.3842
10.5 | 1.5026 | 0.01985 | -0.0745 | 75.6977
11 | 1.5249 | 0.0201 | -0.0692 | 75.8657
11.5 | 1.5372 | 0.02083 | -0.063 | 73.7974
12 | 1.5325 | 0.02288 | -0.0564 | 66.9799
12.5 | 1.5218 | 0.02623 | -0.0512 | 58.0175
13 | 1.5007 | 0.03133 | -0.0471 | 47.8998
13.5 | 1.47 | 0.03793 | -0.0439 | 38.7556
14 | 1.4346 | 0.0456 | -0.0415 | 31.4605
14.5 | 1.4046 | 0.05363 | -0.0403 | 26.1906
15 | 1.3781 | 0.06198 | -0.0401 | 22.2346
15.5 | 1.3554 | 0.0705 | -0.0405 | 19.2255
16 | 1.3365 | 0.07911 | -0.0416 | 16.8942
16.5 | 1.3213 | 0.08762 | -0.043 | 15.0799

## 21. Re 250k Mach 0.25 (1)
BIGFOIL.COM POLAR EXPORT
ah93w174
AH 93-W-174 |  |  |  | Cl Max: | 1.7 | at alpha= | 13 | deg
JavaFoil+Calcfoil stall+Eppler ext transition |  |  |  | L/D Max: | 69.979 | at alpha= | 4.5 | deg
Re: | 250000 |  |  | Cd Min: | 0.01027 | at alpha= | 0.5 | deg
Mach: | 0.25 |  |  | Cl=0 at alpha= | -4.3175 | deg
|  |  |  | @ Cl=0.1, Cd= | 0.012903
|  |  |  | @ Cl=0.4, Cd= | 0.010318
|  |  |  | @ Cl=0.6, Cd= | 0.010327
alpha (deg) | Cl | Cd | Cm | Cl/Cd
-20 | -0.49 | 0.26801 | -0.032 | -1.83
-19.5 | -0.534 | 0.24665 | -0.032 | -2.166
-19 | -0.575 | 0.22764 | -0.033 | -2.525
-18.5 | -0.612 | 0.2107 | -0.034 | -2.904
-18 | -0.645 | 0.19473 | -0.035 | -3.314
-17.5 | -0.675 | 0.18275 | -0.036 | -3.692
-17 | -0.7 | 0.17017 | -0.037 | -4.112
-16.5 | -0.72 | 0.15833 | -0.038 | -4.549
-16 | -0.736 | 0.14788 | -0.038 | -4.975
-15.5 | -0.746 | 0.1376 | -0.04 | -5.424
-15 | -0.752 | 0.12903 | -0.04 | -5.825
-14.5 | -0.752 | 0.12087 | -0.041 | -6.22
-14 | -0.747 | 0.11293 | -0.042 | -6.615
-13.5 | -0.737 | 0.1056 | -0.043 | -6.98
-13 | -0.72 | 0.09889 | -0.044 | -7.279
-12.5 | -0.698 | 0.09245 | -0.045 | -7.555
-12 | -0.674 | 0.08605 | -0.047 | -7.832
-11.5 | -0.646 | 0.07989 | -0.049 | -8.092
-11 | -0.616 | 0.07372 | -0.052 | -8.358
-10.5 | -0.584 | 0.06729 | -0.055 | -8.676
-10 | -0.551 | 0.05977 | -0.06 | -9.22
-9.5 | -0.523 | 0.04828 | -0.068 | -10.829
-9 | -0.514 | 0.02798 | -0.081 | -18.387
-8.5 | -0.48 | 0.02164 | -0.085 | -22.16
-8 | -0.431 | 0.0193 | -0.087 | -22.337
-7.5 | -0.378 | 0.01785 | -0.088 | -21.191
-7 | -0.323 | 0.0168 | -0.089 | -19.208
-6.5 | -0.265 | 0.01593 | -0.09 | -16.652
-6 | -0.206 | 0.01524 | -0.091 | -13.534
-5.5 | -0.146 | 0.01466 | -0.092 | -9.967
-5 | -0.085 | 0.01418 | -0.093 | -5.983
-4.5 | -0.023 | 0.01379 | -0.094 | -1.65
-4 | 0.04 | 0.0134 | -0.095 | 2.999
-3.5 | 0.104 | 0.01287 | -0.097 | 8.088
-3 | 0.168 | 0.01264 | -0.097 | 13.295
-2.5 | 0.233 | 0.01223 | -0.098 | 19.04
-2 | 0.297 | 0.01047 | -0.098 | 28.364
-1.5 | 0.361 | 0.01033 | -0.099 | 34.955
-1 | 0.425 | 0.01031 | -0.1 | 41.229
-0.5 | 0.489 | 0.0104 | -0.1 | 47.015
0 | 0.552 | 0.0105 | -0.101 | 52.576
0.5 | 0.616 | 0.01027 | -0.101 | 59.959
1 | 0.679 | 0.01046 | -0.102 | 64.902
1.5 | 0.742 | 0.01191 | -0.102 | 62.283
2 | 0.804 | 0.01221 | -0.103 | 65.88
2.5 | 0.859 | 0.01257 | -0.102 | 68.302
3 | 0.899 | 0.01317 | -0.101 | 68.291
3.5 | 0.952 | 0.01386 | -0.1 | 68.684
4 | 1.007 | 0.0145 | -0.1 | 69.446
4.5 | 1.062 | 0.01518 | -0.1 | 69.979
5 | 1.116 | 0.01596 | -0.1 | 69.925
5.5 | 1.17 | 0.01681 | -0.1 | 69.627
6 | 1.224 | 0.01775 | -0.1 | 68.954
6.5 | 1.276 | 0.01873 | -0.1 | 68.143
7 | 1.329 | 0.01979 | -0.1 | 67.15
7.5 | 1.379 | 0.02085 | -0.101 | 66.143
8 | 1.426 | 0.02205 | -0.101 | 64.681
8.5 | 1.471 | 0.02334 | -0.101 | 63.019
9 | 1.512 | 0.02477 | -0.101 | 61.048
9.5 | 1.552 | 0.02619 | -0.101 | 59.246
10 | 1.588 | 0.02778 | -0.102 | 57.157
10.5 | 1.62 | 0.02955 | -0.102 | 54.822
11 | 1.644 | 0.0444 | -0.102 | 37.017
11.5 | 1.666 | 0.04722 | -0.102 | 35.276
12 | 1.683 | 0.05019 | -0.102 | 33.533
12.5 | 1.694 | 0.05343 | -0.102 | 31.712
13 | 1.7 | 0.05682 | -0.102 | 29.922
13.5 | 1.7 | 0.06047 | -0.102 | 28.11
14 | 1.693 | 0.06425 | -0.103 | 26.35
14.5 | 1.68 | 0.06842 | -0.103 | 24.549
15 | 1.659 | 0.07276 | -0.103 | 22.802
15.5 | 1.631 | 0.07754 | -0.103 | 21.037
16 | 1.585 | 0.08443 | -0.102 | 18.778
16.5 | 1.378 | 0.14463 | -0.054 | 9.529
17 | 1.326 | 0.1537 | -0.047 | 8.629
17.5 | 1.271 | 0.16412 | -0.045 | 7.746
18 | 1.211 | 0.1752 | -0.042 | 6.91

## 22. Re 250k Mach 0.25 (2)
BIGFOIL.COM POLAR EXPORT
ah93w174
AH 93-W-174 |  |  |  | Cl Max: | 1.502 | at alpha= | 11 | deg
XFOIL ncrit=9 |  |  |  | L/D Max: | 67.7672 | at alpha= | 10.5 | deg
Re: | 250000 |  |  | Cd Min: | 0.17323 | at alpha= | -16 | deg
Mach: | 0.25 |  |  | Cl=0 at alpha= | -3.8233 | deg
|  |  |  | @ Cl=0.1, Cd= | 0.014495
|  |  |  | @ Cl=0.4, Cd= | 0.015051
|  |  |  | @ Cl=0.6, Cd= | 0.016662
alpha (deg) | Cl | Cd | Cm | Cl/Cd
-16 | -0.3719 | 0.17323 | -0.0249 | -2.1469
-15.5 | -0.3491 | 0.16773 | -0.0266 | -2.0813
-15 | -0.363 | 0.15955 | -0.0349 | -2.2751
-14.5 | -0.3302 | 0.15268 | -0.0346 | -2.1627
-14 | -0.2897 | 0.14091 | -0.053 | -2.0559
-13 | -0.2064 | 0.12309 | -0.0714 | -1.6768
-12 | -0.5021 | 0.05058 | -0.1154 | -9.9268
-11.5 | -0.5517 | 0.04203 | -0.1184 | -13.1263
-11 | -0.5851 | 0.03656 | -0.1158 | -16.0038
-10.5 | -0.5784 | 0.03392 | -0.112 | -17.0519
-10 | -0.5681 | 0.03128 | -0.1079 | -18.1618
-9.5 | -0.5516 | 0.02838 | -0.1041 | -19.4362
-9 | -0.5138 | 0.02609 | -0.1022 | -19.6934
-8.5 | -0.4742 | 0.02433 | -0.1 | -19.4903
-8 | -0.4288 | 0.02254 | -0.0986 | -19.024
-7.5 | -0.3815 | 0.02106 | -0.0971 | -18.1149
-7 | -0.332 | 0.02007 | -0.0958 | -16.5421
-6.5 | -0.2817 | 0.019 | -0.0947 | -14.8263
-6 | -0.2312 | 0.01807 | -0.0937 | -12.7947
-5.5 | -0.1791 | 0.01731 | -0.0928 | -10.3466
-5 | -0.1257 | 0.01676 | -0.0921 | -7.5
-4.5 | -0.0737 | 0.01608 | -0.0913 | -4.5833
-4 | -0.0193 | 0.01556 | -0.0909 | -1.2404
-3.5 | 0.0353 | 0.01513 | -0.0907 | 2.3331
-3 | 0.0884 | 0.0146 | -0.0903 | 6.0548
-2.5 | 0.1426 | 0.01411 | -0.09 | 10.1063
-2 | 0.1988 | 0.01405 | -0.0896 | 14.1495
-1.5 | 0.2528 | 0.01416 | -0.0886 | 17.8531
-1 | 0.3085 | 0.01443 | -0.0878 | 21.3791
-0.5 | 0.3658 | 0.01475 | -0.0872 | 24.8
0 | 0.4192 | 0.01522 | -0.086 | 27.5427
0.5 | 0.4725 | 0.01564 | -0.0848 | 30.211
1 | 0.5261 | 0.01597 | -0.0835 | 32.943
1.5 | 0.5795 | 0.01643 | -0.0822 | 35.2708
2 | 0.6245 | 0.01694 | -0.0796 | 36.8654
2.5 | 0.6731 | 0.01721 | -0.0775 | 39.111
3 | 0.7251 | 0.01742 | -0.076 | 41.6246
3.5 | 0.766 | 0.01799 | -0.0731 | 42.5792
4 | 0.8082 | 0.01821 | -0.0701 | 44.3822
4.5 | 0.8667 | 0.01834 | -0.0702 | 47.2574
5 | 0.9391 | 0.01908 | -0.074 | 49.2191
5.5 | 1.0073 | 0.01976 | -0.0774 | 50.9767
6 | 1.0681 | 0.02 | -0.0785 | 53.405
6.5 | 1.1137 | 0.02114 | -0.0779 | 52.6821
7 | 1.1709 | 0.02161 | -0.0783 | 54.1832
7.5 | 1.2397 | 0.02159 | -0.08 | 57.4201
8 | 1.2764 | 0.02254 | -0.0774 | 56.6282
8.5 | 1.3485 | 0.02198 | -0.0789 | 61.3512
9 | 1.3853 | 0.02244 | -0.0758 | 61.7335
9.5 | 1.4296 | 0.02233 | -0.0733 | 64.0215
10 | 1.4713 | 0.02193 | -0.0701 | 67.0907
10.5 | 1.4963 | 0.02208 | -0.0647 | 67.7672
11 | 1.502 | 0.02321 | -0.0579 | 64.7135
11.5 | 1.4967 | 0.0257 | -0.0522 | 58.2374
12 | 1.4882 | 0.02946 | -0.048 | 50.516
12.5 | 1.47 | 0.03474 | -0.0446 | 42.3143
13 | 1.4448 | 0.04114 | -0.0419 | 35.1191
14 | 1.3863 | 0.05653 | -0.0389 | 24.5233
14.5 | 1.359 | 0.06513 | -0.0389 | 20.866
15 | 1.3358 | 0.07389 | -0.0395 | 18.0782
15.5 | 1.3157 | 0.08283 | -0.0408 | 15.8843
16 | 1.2987 | 0.09184 | -0.0426 | 14.1409

## 23. Re 250k Mach 0.50 (1)
BIGFOIL.COM POLAR EXPORT
ah93w174
AH 93-W-174 |  |  |  | Cl Max: | 1.608 | at alpha= | 9.5 | deg
JavaFoil+Calcfoil stall+Eppler ext transition |  |  |  | L/D Max: | 59.131 | at alpha= | 4 | deg
Re: | 250000 |  |  | Cd Min: | 0.0108 | at alpha= | -1 | deg
Mach: | 0.5 |  |  | Cl=0 at alpha= | -4.3188 | deg
|  |  |  | @ Cl=0.1, Cd= | 0.013634
|  |  |  | @ Cl=0.4, Cd= | 0.010879
|  |  |  | @ Cl=0.6, Cd= | 0.012543
alpha (deg) | Cl | Cd | Cm | Cl/Cd
-20 | -0.883 | 0.28649 | -0.051 | -3.081
-19.5 | -0.855 | 0.27891 | -0.051 | -3.066
-19 | -0.825 | 0.26241 | -0.05 | -3.145
-18.5 | -0.798 | 0.25214 | -0.05 | -3.164
-18 | -0.77 | 0.24993 | -0.05 | -3.082
-17.5 | -0.743 | 0.25144 | -0.05 | -2.954
-17 | -0.715 | 0.24574 | -0.051 | -2.91
-16.5 | -0.686 | 0.22786 | -0.049 | -3.009
-16 | -0.658 | 0.22798 | -0.049 | -2.885
-15.5 | -0.63 | 0.21803 | -0.049 | -2.889
-15 | -0.602 | 0.20755 | -0.049 | -2.901
-14.5 | -0.574 | 0.20091 | -0.05 | -2.859
-14 | -0.545 | 0.1927 | -0.047 | -2.829
-13.5 | -0.517 | 0.18939 | -0.047 | -2.731
-13 | -0.489 | 0.18568 | -0.047 | -2.636
-12.5 | -0.461 | 0.17386 | -0.045 | -2.65
-12 | -0.432 | 0.1725 | -0.044 | -2.507
-11.5 | -0.405 | 0.15638 | -0.044 | -2.587
-11 | -0.376 | 0.14376 | -0.042 | -2.616
-10.5 | -0.348 | 0.13817 | -0.041 | -2.518
-10 | -0.32 | 0.11012 | -0.038 | -2.902
-9.5 | -0.454 | 0.07919 | -0.045 | -5.728
-9 | -0.453 | 0.07016 | -0.051 | -6.458
-8.5 | -0.429 | 0.06284 | -0.057 | -6.825
-8 | -0.393 | 0.05574 | -0.063 | -7.052
-7.5 | -0.358 | 0.04424 | -0.076 | -8.086
-7 | -0.34 | 0.02265 | -0.096 | -15
-6.5 | -0.285 | 0.01952 | -0.099 | -14.612
-6 | -0.224 | 0.01794 | -0.1 | -12.492
-5.5 | -0.16 | 0.01683 | -0.102 | -9.486
-5 | -0.093 | 0.01602 | -0.103 | -5.81
-4.5 | -0.025 | 0.01541 | -0.104 | -1.624
-4 | 0.044 | 0.01401 | -0.105 | 3.149
-3.5 | 0.114 | 0.01354 | -0.106 | 8.43
-3 | 0.185 | 0.01305 | -0.107 | 14.166
-2.5 | 0.258 | 0.0127 | -0.108 | 20.296
-2 | 0.332 | 0.01153 | -0.11 | 28.754
-1.5 | 0.403 | 0.01085 | -0.11 | 37.187
-1 | 0.475 | 0.0108 | -0.111 | 43.978
-0.5 | 0.547 | 0.01229 | -0.112 | 44.457
0 | 0.612 | 0.0126 | -0.111 | 48.566
0.5 | 0.668 | 0.01319 | -0.109 | 50.607
1 | 0.73 | 0.01379 | -0.109 | 52.929
1.5 | 0.793 | 0.01442 | -0.109 | 55.017
2 | 0.856 | 0.01514 | -0.108 | 56.561
2.5 | 0.919 | 0.01597 | -0.108 | 57.572
3 | 0.971 | 0.01671 | -0.108 | 58.118
3.5 | 1.033 | 0.01758 | -0.108 | 58.716
4 | 1.094 | 0.01849 | -0.109 | 59.131
4.5 | 1.154 | 0.01953 | -0.109 | 59.07
5 | 1.214 | 0.02063 | -0.109 | 58.823
5.5 | 1.273 | 0.02187 | -0.109 | 58.211
6 | 1.333 | 0.02309 | -0.109 | 57.748
6.5 | 1.392 | 0.02448 | -0.109 | 56.878
7 | 1.448 | 0.026 | -0.11 | 55.688
7.5 | 1.497 | 0.02769 | -0.11 | 54.07
8 | 1.542 | 0.02953 | -0.11 | 52.216
8.5 | 1.578 | 0.03158 | -0.11 | 49.96
9 | 1.601 | 0.03385 | -0.111 | 47.292
9.5 | 1.608 | 0.05278 | -0.111 | 30.468
10 | 1.588 | 0.05764 | -0.111 | 27.547
10.5 | 1.514 | 0.06334 | -0.111 | 23.91
11 | 1.056 | 0.09541 | -0.039 | 11.072
11.5 | 0.879 | 0.11933 | -0.04 | 7.367
12 | 0.907 | 0.14789 | -0.046 | 6.131
12.5 | 0.935 | 0.15544 | -0.051 | 6.013
13 | 0.962 | 0.16561 | -0.053 | 5.808
13.5 | 0.99 | 0.17874 | -0.058 | 5.54
14 | 1.017 | 0.19193 | -0.059 | 5.3
14.5 | 1.046 | 0.20447 | -0.064 | 5.117

## 24. Re 250k Mach 0.50 (2)
BIGFOIL.COM POLAR EXPORT
ah93w174
AH 93-W-174 |  |  |  | Cl Max: | 1.2803 | at alpha= | 13.5 | deg
XFOIL ncrit=9 |  |  |  | L/D Max: | 31.4048 | at alpha= | 2.5 | deg
Re: | 250000 |  |  | Cd Min: | 0.2478 | at alpha= | -20 | deg
Mach: | 0.5 |  |  | Cl=0 at alpha= | -3.75 | deg
|  |  |  | @ Cl=0.1, Cd= | 0.017479
|  |  |  | @ Cl=0.4, Cd= | 0.017556
|  |  |  | @ Cl=0.6, Cd= | 0.021245
alpha (deg) | Cl | Cd | Cm | Cl/Cd
-20 | -0.5196 | 0.2478 | 0.0091 | -2.0969
-19.5 | -0.5023 | 0.24025 | 0.0022 | -2.0907
-19 | -0.4767 | 0.23185 | -0.0012 | -2.0561
-18.5 | -0.4518 | 0.22476 | -0.0049 | -2.0101
-18 | -0.4369 | 0.21744 | -0.0118 | -2.0093
-17.5 | -0.4104 | 0.20915 | -0.0147 | -1.9622
-17 | -0.3856 | 0.20219 | -0.0182 | -1.9071
-16.5 | -0.3742 | 0.19489 | -0.0252 | -1.9201
-16 | -0.3413 | 0.18581 | -0.0288 | -1.8368
-15.5 | -0.2614 | 0.17125 | -0.0573 | -1.5264
-15 | -0.2317 | 0.16265 | -0.0615 | -1.4245
-14.5 | -0.2049 | 0.15643 | -0.0639 | -1.3099
-14 | -0.2161 | 0.14989 | -0.0718 | -1.4417
-13.5 | -0.1738 | 0.14186 | -0.0716 | -1.2252
-13 | -0.156 | 0.13555 | -0.075 | -1.1509
-12.5 | -0.1697 | 0.1275 | -0.0825 | -1.331
-12 | -0.1281 | 0.12087 | -0.082 | -1.0598
-11.5 | -0.132 | 0.10985 | -0.0878 | -1.2016
-11 | -0.1195 | 0.10221 | -0.0908 | -1.1692
-10.5 | -0.119 | 0.09326 | -0.0953 | -1.276
-10 | -0.1273 | 0.08346 | -0.1006 | -1.5253
-9.5 | -0.1588 | 0.07036 | -0.1083 | -2.257
-9 | -0.2367 | 0.05137 | -0.1225 | -4.6077
-8.5 | -0.295 | 0.04039 | -0.1297 | -7.3038
-8 | -0.3326 | 0.03406 | -0.1288 | -9.7651
-7.5 | -0.3394 | 0.03102 | -0.1234 | -10.9413
-7 | -0.3301 | 0.02759 | -0.1186 | -11.9645
-6.5 | -0.298 | 0.02486 | -0.1148 | -11.9871
-6 | -0.2532 | 0.02281 | -0.1116 | -11.1004
-5.5 | -0.2 | 0.0213 | -0.109 | -9.3897
-5 | -0.1438 | 0.02017 | -0.1068 | -7.1294
-4.5 | -0.088 | 0.01929 | -0.1046 | -4.5619
-4 | -0.0301 | 0.01845 | -0.1029 | -1.6314
-3.5 | 0.0301 | 0.01794 | -0.1015 | 1.6778
-3 | 0.0869 | 0.01757 | -0.1 | 4.9459
-2.5 | 0.1476 | 0.01715 | -0.0991 | 8.6064
-2 | 0.2102 | 0.01674 | -0.0987 | 12.5568
-1.5 | 0.2639 | 0.01676 | -0.0969 | 15.7458
-1 | 0.3247 | 0.01696 | -0.0955 | 19.145
-0.5 | 0.3892 | 0.01733 | -0.0944 | 22.4582
0 | 0.4393 | 0.01838 | -0.0918 | 23.901
0.5 | 0.4966 | 0.01902 | -0.0898 | 26.1094
1 | 0.5583 | 0.01953 | -0.0881 | 28.5868
1.5 | 0.5923 | 0.02114 | -0.0836 | 28.018
2 | 0.6421 | 0.02182 | -0.0803 | 29.4271
2.5 | 0.6997 | 0.02228 | -0.078 | 31.4048
3 | 0.6912 | 0.02489 | -0.0684 | 27.7702
3.5 | 0.7404 | 0.02522 | -0.065 | 29.3577
5 | 0.659 | 0.04305 | -0.0526 | 15.3078
5.5 | 0.7331 | 0.04309 | -0.0532 | 17.0132
6.5 | 0.7384 | 0.05381 | -0.0517 | 13.7224
7 | 0.8138 | 0.05328 | -0.0512 | 15.274
7.5 | 0.8228 | 0.05813 | -0.0504 | 14.1545
8.5 | 0.8558 | 0.06691 | -0.0493 | 12.7903
9 | 0.931 | 0.06579 | -0.0479 | 14.1511
9.5 | 0.9153 | 0.07349 | -0.0483 | 12.4548
10 | 0.9789 | 0.07322 | -0.0468 | 13.3693
11.5 | 1.0869 | 0.08097 | -0.0444 | 13.4235
12 | 1.1403 | 0.08174 | -0.043 | 13.9503
12.5 | 1.2225 | 0.0795 | -0.0403 | 15.3774
13 | 1.2666 | 0.08166 | -0.039 | 15.5107
13.5 | 1.2803 | 0.0872 | -0.039 | 14.6823
14 | 1.2737 | 0.09526 | -0.0404 | 13.3708
14.5 | 1.2601 | 0.10459 | -0.0429 | 12.048
15 | 1.2462 | 0.1144 | -0.0462 | 10.8934
15.5 | 1.2347 | 0.12428 | -0.0499 | 9.9348
16 | 1.2291 | 0.13374 | -0.0538 | 9.1902
16.5 | 1.2272 | 0.14288 | -0.0578 | 8.589
17 | 1.229 | 0.15176 | -0.0619 | 8.0983
17.5 | 1.2263 | 0.16168 | -0.0671 | 7.5847
18 | 1.2204 | 0.17238 | -0.0734 | 7.0797
18.5 | 1.2006 | 0.18626 | -0.0826 | 6.4458

## 25. Re 500k Mach 0.00 (1)
BIGFOIL.COM POLAR EXPORT
ah93w174
AH 93-W-174 |  |  |  | Cl Max: | 1.768 | at alpha= | 15 | deg
JavaFoil+Calcfoil stall+Eppler ext transition |  |  |  | L/D Max: | 122.175 | at alpha= | 5 | deg
Re: | 500000 |  |  | Cd Min: | 0.00866 | at alpha= | 2 | deg
Mach: | 0 |  |  | Cl=0 at alpha= | -4.3197 | deg
|  |  |  | @ Cl=0.1, Cd= | 0.010536
|  |  |  | @ Cl=0.4, Cd= | 0.0089781
|  |  |  | @ Cl=0.6, Cd= | 0.0091563
alpha (deg) | Cl | Cd | Cm | Cl/Cd
-20 | -0.853 | 0.18188 | -0.04 | -4.688
-19.5 | -0.861 | 0.17273 | -0.041 | -4.982
-19 | -0.867 | 0.16326 | -0.042 | -5.312
-18.5 | -0.871 | 0.15481 | -0.042 | -5.629
-18 | -0.874 | 0.14674 | -0.043 | -5.954
-17.5 | -0.874 | 0.13878 | -0.044 | -6.299
-17 | -0.872 | 0.13099 | -0.045 | -6.656
-16.5 | -0.867 | 0.12353 | -0.046 | -7.019
-16 | -0.86 | 0.11623 | -0.047 | -7.396
-15.5 | -0.85 | 0.10907 | -0.048 | -7.791
-15 | -0.837 | 0.1023 | -0.049 | -8.178
-14.5 | -0.822 | 0.09639 | -0.051 | -8.523
-14 | -0.804 | 0.08958 | -0.052 | -8.974
-13.5 | -0.784 | 0.0825 | -0.054 | -9.504
-13 | -0.761 | 0.07473 | -0.057 | -10.189
-12.5 | -0.737 | 0.06661 | -0.06 | -11.07
-12 | -0.716 | 0.05601 | -0.064 | -12.783
-11.5 | -0.703 | 0.04122 | -0.071 | -17.056
-11 | -0.688 | 0.02922 | -0.076 | -23.548
-10.5 | -0.659 | 0.02336 | -0.079 | -28.215
-10 | -0.621 | 0.02028 | -0.081 | -30.619
-9.5 | -0.578 | 0.01818 | -0.083 | -31.773
-9 | -0.53 | 0.01676 | -0.084 | -31.639
-8.5 | -0.48 | 0.01566 | -0.085 | -30.685
-8 | -0.428 | 0.01473 | -0.086 | -29.047
-7.5 | -0.373 | 0.01401 | -0.087 | -26.658
-7 | -0.318 | 0.01336 | -0.088 | -23.78
-6.5 | -0.261 | 0.01281 | -0.089 | -20.346
-6 | -0.202 | 0.01234 | -0.09 | -16.393
-5.5 | -0.143 | 0.01189 | -0.091 | -12.065
-5 | -0.084 | 0.01131 | -0.092 | -7.387
-4.5 | -0.022 | 0.01105 | -0.092 | -2.02
-4 | 0.039 | 0.0109 | -0.093 | 3.596
-3.5 | 0.101 | 0.01053 | -0.094 | 9.59
-3 | 0.163 | 0.01018 | -0.094 | 15.997
-2.5 | 0.226 | 0.00924 | -0.095 | 24.427
-2 | 0.288 | 0.00912 | -0.095 | 31.548
-1.5 | 0.35 | 0.00897 | -0.096 | 38.988
-1 | 0.412 | 0.00898 | -0.096 | 45.851
-0.5 | 0.474 | 0.00899 | -0.097 | 52.689
0 | 0.535 | 0.00907 | -0.098 | 59.022
0.5 | 0.597 | 0.00915 | -0.098 | 65.251
1 | 0.659 | 0.00928 | -0.099 | 70.949
1.5 | 0.72 | 0.00938 | -0.099 | 76.779
2 | 0.782 | 0.00866 | -0.1 | 90.319
2.5 | 0.843 | 0.0088 | -0.1 | 95.846
3 | 0.898 | 0.00893 | -0.101 | 100.581
3.5 | 0.958 | 0.00911 | -0.101 | 105.153
4 | 1.018 | 0.00881 | -0.102 | 115.542
4.5 | 1.078 | 0.00904 | -0.102 | 119.18
5 | 1.137 | 0.00931 | -0.103 | 122.175
5.5 | 1.196 | 0.01094 | -0.103 | 109.317
6 | 1.254 | 0.01128 | -0.104 | 111.161
6.5 | 1.308 | 0.01178 | -0.104 | 111.096
7 | 1.353 | 0.01229 | -0.103 | 110.126
7.5 | 1.396 | 0.01305 | -0.103 | 106.99
8 | 1.44 | 0.01388 | -0.103 | 103.735
8.5 | 1.482 | 0.01479 | -0.102 | 100.194
9 | 1.522 | 0.01575 | -0.102 | 96.655
9.5 | 1.561 | 0.0168 | -0.102 | 92.891
10 | 1.598 | 0.01799 | -0.102 | 88.797
10.5 | 1.632 | 0.01927 | -0.102 | 84.681
11 | 1.663 | 0.02075 | -0.102 | 80.135
11.5 | 1.663 | 0.03735 | -0.1 | 44.523
12 | 1.689 | 0.03962 | -0.1 | 42.623
12.5 | 1.711 | 0.04205 | -0.1 | 40.691
13 | 1.73 | 0.04466 | -0.101 | 38.728
13.5 | 1.744 | 0.0474 | -0.101 | 36.802
14 | 1.756 | 0.05007 | -0.101 | 35.065
14.5 | 1.764 | 0.05298 | -0.101 | 33.292
15 | 1.768 | 0.05592 | -0.101 | 31.612
15.5 | 1.768 | 0.05922 | -0.101 | 29.851
16 | 1.762 | 0.0626 | -0.101 | 28.144
16.5 | 1.749 | 0.06614 | -0.101 | 26.442
17 | 1.732 | 0.06991 | -0.101 | 24.774
17.5 | 1.711 | 0.07399 | -0.101 | 23.125
18 | 1.686 | 0.07827 | -0.101 | 21.544
18.5 | 1.659 | 0.08277 | -0.101 | 20.04
19 | 1.628 | 0.08792 | -0.101 | 18.513
19.5 | 1.594 | 0.09312 | -0.101 | 17.12
20 | 1.558 | 0.09902 | -0.101 | 15.734

## 26. Re 500k Mach 0.00 (2)
BIGFOIL.COM POLAR EXPORT
ah93w174
AH 93-W-174 |  |  |  | Cl Max: | 1.5507 | at alpha= | 11.5 | deg
XFOIL ncrit=9 |  |  |  | L/D Max: | 113.453 | at alpha= | 9.5 | deg
Re: | 500000 |  |  | Cd Min: | 0.21101 | at alpha= | -19.5 | deg
Mach: | 0 |  |  | Cl=0 at alpha= | -3.8382 | deg
|  |  |  | @ Cl=0.1, Cd= | 0.01066
|  |  |  | @ Cl=0.4, Cd= | 0.0097999
|  |  |  | @ Cl=0.6, Cd= | 0.010212
alpha (deg) | Cl | Cd | Cm | Cl/Cd
-19.5 | -0.4977 | 0.21101 | 0.0005 | -2.3587
-19 | -0.4735 | 0.20703 | -0.001 | -2.2871
-18.5 | -0.455 | 0.20175 | -0.004 | -2.2553
-17 | -0.7222 | 0.10321 | -0.0495 | -6.9974
-16.5 | -0.8305 | 0.07577 | -0.0673 | -10.9608
-16 | -0.8707 | 0.06211 | -0.0767 | -14.0187
-15.5 | -0.895 | 0.05218 | -0.083 | -17.1522
-15 | -0.9116 | 0.04428 | -0.0874 | -20.5872
-14.5 | -0.9135 | 0.03891 | -0.0889 | -23.4773
-14 | -0.9082 | 0.03479 | -0.0894 | -26.1052
-13.5 | -0.8586 | 0.03075 | -0.0974 | -27.922
-13 | -0.769 | 0.02679 | -0.1123 | -28.7047
-12.5 | -0.7545 | 0.02502 | -0.1092 | -30.1559
-12 | -0.7367 | 0.02351 | -0.1058 | -31.3356
-11.5 | -0.7186 | 0.02235 | -0.1015 | -32.1521
-11 | -0.6936 | 0.02076 | -0.0981 | -33.4104
-10.5 | -0.6574 | 0.01978 | -0.0959 | -33.2356
-10 | -0.618 | 0.01879 | -0.094 | -32.8898
-9.5 | -0.5775 | 0.01775 | -0.0923 | -32.5352
-9 | -0.5313 | 0.01706 | -0.0912 | -31.143
-8.5 | -0.4871 | 0.01607 | -0.0899 | -30.3111
-8 | -0.4395 | 0.01532 | -0.0889 | -28.688
-7.5 | -0.389 | 0.01475 | -0.0883 | -26.3729
-7 | -0.3392 | 0.01412 | -0.0877 | -24.0227
-6.5 | -0.2876 | 0.01352 | -0.0872 | -21.2722
-6 | -0.235 | 0.01301 | -0.0869 | -18.063
-5.5 | -0.1816 | 0.01263 | -0.0867 | -14.3785
-5 | -0.1273 | 0.01222 | -0.0866 | -10.4173
-4.5 | -0.0729 | 0.0118 | -0.0866 | -6.178
-4 | -0.0179 | 0.01145 | -0.0867 | -1.5633
-3.5 | 0.0374 | 0.01115 | -0.0869 | 3.3543
-3 | 0.0925 | 0.01072 | -0.0871 | 8.6287
-2.5 | 0.1478 | 0.01028 | -0.0873 | 14.3774
-2 | 0.2034 | 0.00998 | -0.0876 | 20.3808
-1.5 | 0.2593 | 0.00975 | -0.0877 | 26.5949
-1 | 0.3159 | 0.00967 | -0.0878 | 32.668
-0.5 | 0.3728 | 0.0097 | -0.0879 | 38.433
0 | 0.43 | 0.00991 | -0.0881 | 43.3905
0.5 | 0.4866 | 0.00998 | -0.0881 | 48.7575
1 | 0.5429 | 0.01008 | -0.0881 | 53.8591
1.5 | 0.5996 | 0.01021 | -0.0881 | 58.7267
2 | 0.6561 | 0.01052 | -0.0882 | 62.3669
2.5 | 0.7109 | 0.01063 | -0.0879 | 66.8768
3 | 0.766 | 0.01077 | -0.0877 | 71.1235
3.5 | 0.8212 | 0.01091 | -0.0875 | 75.2704
4 | 0.8757 | 0.01118 | -0.0874 | 78.3274
4.5 | 0.9286 | 0.0113 | -0.0868 | 82.177
5 | 0.9818 | 0.01143 | -0.0864 | 85.8968
5.5 | 1.035 | 0.01163 | -0.086 | 88.994
6 | 1.084 | 0.01179 | -0.0847 | 91.9423
6.5 | 1.1315 | 0.01184 | -0.0832 | 95.5659
7 | 1.1838 | 0.01189 | -0.0826 | 99.5627
7.5 | 1.2479 | 0.01202 | -0.085 | 103.8186
8 | 1.3051 | 0.01219 | -0.0859 | 107.0632
8.5 | 1.3564 | 0.01233 | -0.0856 | 110.0081
9 | 1.4054 | 0.01251 | -0.0849 | 112.3421
9.5 | 1.4522 | 0.0128 | -0.0838 | 113.4531
10 | 1.494 | 0.01318 | -0.0818 | 113.3536
10.5 | 1.5281 | 0.01377 | -0.0787 | 110.9731
11 | 1.548 | 0.01466 | -0.0732 | 105.5935
11.5 | 1.5507 | 0.01632 | -0.0659 | 95.0184
12 | 1.5328 | 0.01959 | -0.0582 | 78.244
12.5 | 1.5019 | 0.02509 | -0.0523 | 59.8605
13 | 1.4684 | 0.03186 | -0.0482 | 46.0891
13.5 | 1.4376 | 0.03894 | -0.0452 | 36.9183
14 | 1.4144 | 0.04588 | -0.0434 | 30.8282
14.5 | 1.395 | 0.05305 | -0.0424 | 26.2959
15 | 1.3824 | 0.05993 | -0.042 | 23.0669
15.5 | 1.3712 | 0.06704 | -0.0422 | 20.4535
16 | 1.3634 | 0.07406 | -0.0427 | 18.4094
16.5 | 1.3595 | 0.08091 | -0.0437 | 16.8026

## 27. Re 500k Mach 0.10 (1)
BIGFOIL.COM POLAR EXPORT
ah93w174
AH 93-W-174 |  |  |  | Cl Max: | 1.757 | at alpha= | 15 | deg
JavaFoil+Calcfoil stall+Eppler ext transition |  |  |  | L/D Max: | 121.989 | at alpha= | 5 | deg
Re: | 500000 |  |  | Cd Min: | 0.00858 | at alpha= | 1.5 | deg
Mach: | 0.1 |  |  | Cl=0 at alpha= | -4.3197 | deg
|  |  |  | @ Cl=0.1, Cd= | 0.010626
|  |  |  | @ Cl=0.4, Cd= | 0.0090267
|  |  |  | @ Cl=0.6, Cd= | 0.00917
alpha (deg) | Cl | Cd | Cm | Cl/Cd
-20 | -0.816 | 0.18662 | -0.04 | -4.375
-19.5 | -0.828 | 0.17678 | -0.041 | -4.684
-19 | -0.838 | 0.16753 | -0.041 | -5
-18.5 | -0.845 | 0.15858 | -0.042 | -5.329
-18 | -0.851 | 0.14985 | -0.043 | -5.676
-17.5 | -0.853 | 0.14169 | -0.044 | -6.024
-17 | -0.854 | 0.13335 | -0.045 | -6.405
-16.5 | -0.852 | 0.12587 | -0.046 | -6.768
-16 | -0.847 | 0.1182 | -0.047 | -7.165
-15.5 | -0.839 | 0.111 | -0.048 | -7.56
-15 | -0.828 | 0.10406 | -0.049 | -7.959
-14.5 | -0.814 | 0.09836 | -0.05 | -8.279
-14 | -0.798 | 0.09163 | -0.052 | -8.706
-13.5 | -0.78 | 0.08434 | -0.054 | -9.243
-13 | -0.757 | 0.07678 | -0.056 | -9.864
-12.5 | -0.733 | 0.06907 | -0.059 | -10.615
-12 | -0.711 | 0.05926 | -0.063 | -11.997
-11.5 | -0.695 | 0.04559 | -0.069 | -15.243
-11 | -0.683 | 0.03148 | -0.076 | -21.707
-10.5 | -0.657 | 0.02442 | -0.079 | -26.922
-10 | -0.621 | 0.02079 | -0.081 | -29.869
-9.5 | -0.578 | 0.01856 | -0.083 | -31.159
-9 | -0.532 | 0.01699 | -0.084 | -31.282
-8.5 | -0.482 | 0.01583 | -0.085 | -30.435
-8 | -0.429 | 0.01489 | -0.086 | -28.83
-7.5 | -0.375 | 0.01412 | -0.087 | -26.549
-7 | -0.319 | 0.01347 | -0.088 | -23.666
-6.5 | -0.262 | 0.01289 | -0.089 | -20.287
-6 | -0.203 | 0.01241 | -0.09 | -16.376
-5.5 | -0.144 | 0.01197 | -0.091 | -12.018
-5 | -0.084 | 0.01135 | -0.092 | -7.389
-4.5 | -0.022 | 0.01109 | -0.093 | -2.023
-4 | 0.039 | 0.01101 | -0.094 | 3.579
-3.5 | 0.101 | 0.01062 | -0.094 | 9.549
-3 | 0.164 | 0.01028 | -0.095 | 15.925
-2.5 | 0.227 | 0.00929 | -0.095 | 24.402
-2 | 0.289 | 0.00914 | -0.096 | 31.638
-1.5 | 0.351 | 0.00905 | -0.096 | 38.834
-1 | 0.414 | 0.00902 | -0.097 | 45.845
-0.5 | 0.476 | 0.00905 | -0.097 | 52.609
0 | 0.538 | 0.0091 | -0.098 | 59.12
0.5 | 0.6 | 0.00917 | -0.099 | 65.427
1 | 0.662 | 0.00931 | -0.099 | 71.118
1.5 | 0.724 | 0.00858 | -0.1 | 84.345
2 | 0.786 | 0.00868 | -0.1 | 90.556
2.5 | 0.848 | 0.00882 | -0.101 | 96.088
3 | 0.902 | 0.009 | -0.101 | 100.19
3.5 | 0.963 | 0.00915 | -0.102 | 105.177
4 | 1.023 | 0.00885 | -0.102 | 115.537
4.5 | 1.083 | 0.00909 | -0.103 | 119.098
5 | 1.142 | 0.00937 | -0.103 | 121.989
5.5 | 1.201 | 0.01101 | -0.104 | 109.104
6 | 1.26 | 0.01136 | -0.104 | 110.882
6.5 | 1.312 | 0.01188 | -0.104 | 110.373
7 | 1.356 | 0.01245 | -0.103 | 108.912
7.5 | 1.4 | 0.01326 | -0.103 | 105.607
8 | 1.444 | 0.01411 | -0.103 | 102.379
8.5 | 1.486 | 0.01504 | -0.103 | 98.813
9 | 1.527 | 0.01601 | -0.103 | 95.339
9.5 | 1.565 | 0.01709 | -0.103 | 91.562
10 | 1.602 | 0.01832 | -0.103 | 87.428
10.5 | 1.635 | 0.01961 | -0.103 | 83.373
11 | 1.64 | 0.03378 | -0.101 | 48.567
11.5 | 1.665 | 0.03796 | -0.101 | 43.877
12 | 1.69 | 0.04027 | -0.101 | 41.963
12.5 | 1.711 | 0.04282 | -0.101 | 39.957
13 | 1.728 | 0.04552 | -0.101 | 37.96
13.5 | 1.741 | 0.04825 | -0.101 | 36.088
14 | 1.751 | 0.0511 | -0.101 | 34.26
14.5 | 1.756 | 0.054 | -0.101 | 32.519
15 | 1.757 | 0.05703 | -0.101 | 30.818
15.5 | 1.755 | 0.06041 | -0.102 | 29.045
16 | 1.745 | 0.06397 | -0.102 | 27.282
16.5 | 1.728 | 0.06766 | -0.102 | 25.543
17 | 1.707 | 0.07166 | -0.102 | 23.823
17.5 | 1.681 | 0.07585 | -0.102 | 22.169
18 | 1.652 | 0.08034 | -0.102 | 20.565
18.5 | 1.619 | 0.08541 | -0.102 | 18.958
19 | 1.583 | 0.09066 | -0.102 | 17.461
19.5 | 1.544 | 0.09652 | -0.101 | 15.992
20 | 1.501 | 0.10332 | -0.101 | 14.531

## 28. Re 500k Mach 0.10 (2)
BIGFOIL.COM POLAR EXPORT
ah93w174
AH 93-W-174 |  |  |  | Cl Max: | 1.549 | at alpha= | 11 | deg
XFOIL ncrit=9 |  |  |  | L/D Max: | 112.798 | at alpha= | 9.5 | deg
Re: | 500000 |  |  | Cd Min: | 0.21175 | at alpha= | -19.5 | deg
Mach: | 0.1 |  |  | Cl=0 at alpha= | -3.836 | deg
|  |  |  | @ Cl=0.1, Cd= | 0.010735
|  |  |  | @ Cl=0.4, Cd= | 0.0098233
|  |  |  | @ Cl=0.6, Cd= | 0.010262
alpha (deg) | Cl | Cd | Cm | Cl/Cd
-19.5 | -0.4983 | 0.21175 | 0.0004 | -2.3532
-19 | -0.4735 | 0.20773 | -0.0009 | -2.2794
-18.5 | -0.4547 | 0.20243 | -0.004 | -2.2462
-18 | -0.4564 | 0.19082 | -0.0114 | -2.3918
-17.5 | -0.4316 | 0.18647 | -0.0125 | -2.3146
-16.5 | -0.752 | 0.09064 | -0.0581 | -8.2966
-16 | -0.8209 | 0.07114 | -0.0713 | -11.5392
-15.5 | -0.8576 | 0.05851 | -0.0798 | -14.6573
-15 | -0.8812 | 0.04891 | -0.0861 | -18.0168
-14.5 | -0.8925 | 0.04207 | -0.0888 | -21.2146
-14 | -0.8912 | 0.03719 | -0.0901 | -23.9634
-13.5 | -0.8342 | 0.03227 | -0.1012 | -25.8506
-13 | -0.7602 | 0.02801 | -0.1142 | -27.1403
-12.5 | -0.7478 | 0.02587 | -0.1113 | -28.9061
-12 | -0.7307 | 0.02421 | -0.1081 | -30.1817
-11.5 | -0.7132 | 0.02278 | -0.104 | -31.3082
-11 | -0.6926 | 0.02121 | -0.1 | -32.6544
-10.5 | -0.6581 | 0.02014 | -0.0975 | -32.6763
-10 | -0.6181 | 0.01924 | -0.0956 | -32.1258
-9.5 | -0.5796 | 0.018 | -0.0936 | -32.2
-9 | -0.5338 | 0.01724 | -0.0923 | -30.9629
-8.5 | -0.4896 | 0.01625 | -0.0909 | -30.1292
-8 | -0.4411 | 0.01554 | -0.0899 | -28.3848
-7.5 | -0.3915 | 0.01485 | -0.0891 | -26.3636
-7 | -0.3414 | 0.01424 | -0.0884 | -23.9747
-6.5 | -0.2895 | 0.01362 | -0.0879 | -21.2555
-6 | -0.2365 | 0.0131 | -0.0875 | -18.0534
-5.5 | -0.1828 | 0.01273 | -0.0873 | -14.3598
-5 | -0.1284 | 0.01227 | -0.0872 | -10.4645
-4.5 | -0.0735 | 0.01187 | -0.0871 | -6.1921
-4 | -0.0182 | 0.01154 | -0.0872 | -1.5771
-3.5 | 0.0373 | 0.0112 | -0.0873 | 3.3304
-3 | 0.0929 | 0.01079 | -0.0875 | 8.6098
-2.5 | 0.1486 | 0.01036 | -0.0877 | 14.3436
-2 | 0.2044 | 0.01006 | -0.088 | 20.3181
-1.5 | 0.2605 | 0.00979 | -0.0881 | 26.6088
-1 | 0.3176 | 0.00972 | -0.0882 | 32.6749
-0.5 | 0.3748 | 0.00974 | -0.0883 | 38.4805
0 | 0.4323 | 0.00993 | -0.0884 | 43.5347
0.5 | 0.4893 | 0.01002 | -0.0885 | 48.8323
1 | 0.546 | 0.01012 | -0.0884 | 53.9526
1.5 | 0.603 | 0.01027 | -0.0885 | 58.7147
2 | 0.6596 | 0.01056 | -0.0885 | 62.4621
2.5 | 0.7148 | 0.01068 | -0.0882 | 66.9288
3 | 0.7704 | 0.01082 | -0.088 | 71.2015
3.5 | 0.8261 | 0.01099 | -0.0879 | 75.1683
4 | 0.8806 | 0.01124 | -0.0876 | 78.3452
4.5 | 0.934 | 0.01137 | -0.0871 | 82.146
5 | 0.9878 | 0.0115 | -0.0867 | 85.8957
5.5 | 1.0418 | 0.01179 | -0.0863 | 88.363
6 | 1.0902 | 0.01188 | -0.0849 | 91.7677
6.5 | 1.1383 | 0.01193 | -0.0833 | 95.4149
7 | 1.191 | 0.01205 | -0.0827 | 98.8382
7.5 | 1.255 | 0.01212 | -0.0849 | 103.5479
8 | 1.313 | 0.01234 | -0.0859 | 106.4019
8.5 | 1.364 | 0.01244 | -0.0854 | 109.6463
9 | 1.4129 | 0.01263 | -0.0846 | 111.8686
9.5 | 1.4596 | 0.01294 | -0.0833 | 112.7975
10 | 1.5005 | 0.01334 | -0.0811 | 112.4813
10.5 | 1.5309 | 0.01398 | -0.0771 | 109.5064
11 | 1.549 | 0.01497 | -0.0713 | 103.4736
11.5 | 1.5478 | 0.01688 | -0.0638 | 91.6943
12 | 1.5282 | 0.02054 | -0.0566 | 74.4012
12.5 | 1.4941 | 0.02658 | -0.0511 | 56.2114
13 | 1.4598 | 0.03358 | -0.0473 | 43.4723
13.5 | 1.4285 | 0.04081 | -0.0445 | 35.0037
14 | 1.4052 | 0.04795 | -0.0428 | 29.3055
14.5 | 1.3864 | 0.05519 | -0.042 | 25.1205
15 | 1.374 | 0.06221 | -0.0418 | 22.0865
15.5 | 1.364 | 0.0693 | -0.0421 | 19.6825
16 | 1.3561 | 0.07646 | -0.0428 | 17.7361

## 29. Re 500k Mach 0.25 (1)
BIGFOIL.COM POLAR EXPORT
ah93w174
AH 93-W-174 |  |  |  | Cl Max: | 1.708 | at alpha= | 13 | deg
JavaFoil+Calcfoil stall+Eppler ext transition |  |  |  | L/D Max: | 114.638 | at alpha= | 4 | deg
Re: | 500000 |  |  | Cd Min: | 0.00861 | at alpha= | 1 | deg
Mach: | 0.25 |  |  | Cl=0 at alpha= | -4.3175 | deg
|  |  |  | @ Cl=0.1, Cd= | 0.010853
|  |  |  | @ Cl=0.4, Cd= | 0.0091956
|  |  |  | @ Cl=0.6, Cd= | 0.0093597
alpha (deg) | Cl | Cd | Cm | Cl/Cd
-19.5 | -0.535 | 0.22043 | -0.036 | -2.428
-19 | -0.576 | 0.20259 | -0.036 | -2.843
-18.5 | -0.613 | 0.18744 | -0.037 | -3.272
-18 | -0.647 | 0.17614 | -0.038 | -3.673
-17.5 | -0.677 | 0.16425 | -0.04 | -4.119
-17 | -0.702 | 0.15315 | -0.041 | -4.584
-16.5 | -0.723 | 0.14247 | -0.042 | -5.074
-16 | -0.739 | 0.13304 | -0.043 | -5.553
-15.5 | -0.75 | 0.1241 | -0.045 | -6.045
-15 | -0.756 | 0.11622 | -0.046 | -6.505
-14.5 | -0.757 | 0.10877 | -0.047 | -6.959
-14 | -0.753 | 0.10141 | -0.049 | -7.425
-13.5 | -0.744 | 0.09415 | -0.05 | -7.902
-13 | -0.728 | 0.08737 | -0.052 | -8.333
-12.5 | -0.709 | 0.08019 | -0.054 | -8.839
-12 | -0.687 | 0.07263 | -0.057 | -9.459
-11.5 | -0.664 | 0.06394 | -0.061 | -10.39
-11 | -0.643 | 0.05295 | -0.067 | -12.148
-10.5 | -0.634 | 0.03603 | -0.075 | -17.598
-10 | -0.615 | 0.0254 | -0.081 | -24.224
-9.5 | -0.58 | 0.02098 | -0.084 | -27.649
-9 | -0.537 | 0.01852 | -0.086 | -28.992
-8.5 | -0.489 | 0.01692 | -0.087 | -28.872
-8 | -0.436 | 0.01573 | -0.088 | -27.752
-7.5 | -0.382 | 0.01477 | -0.089 | -25.844
-7 | -0.325 | 0.01402 | -0.09 | -23.192
-6.5 | -0.267 | 0.01334 | -0.091 | -20.03
-6 | -0.208 | 0.01279 | -0.092 | -16.233
-5.5 | -0.147 | 0.01229 | -0.093 | -11.969
-5 | -0.085 | 0.01189 | -0.094 | -7.185
-4.5 | -0.023 | 0.01129 | -0.095 | -2.039
-4 | 0.04 | 0.01105 | -0.096 | 3.661
-3.5 | 0.104 | 0.01084 | -0.097 | 9.608
-3 | 0.168 | 0.0105 | -0.097 | 16.013
-2.5 | 0.233 | 0.01007 | -0.098 | 23.137
-2 | 0.297 | 0.00916 | -0.098 | 32.438
-1.5 | 0.361 | 0.00922 | -0.099 | 39.165
-1 | 0.425 | 0.00918 | -0.1 | 46.302
-0.5 | 0.489 | 0.00919 | -0.1 | 53.215
0 | 0.553 | 0.0093 | -0.101 | 59.409
0.5 | 0.616 | 0.00938 | -0.101 | 65.716
1 | 0.68 | 0.00861 | -0.102 | 79.042
1.5 | 0.744 | 0.00873 | -0.102 | 85.158
2 | 0.807 | 0.00889 | -0.103 | 90.815
2.5 | 0.871 | 0.00902 | -0.103 | 96.548
3 | 0.926 | 0.00922 | -0.104 | 100.425
3.5 | 0.988 | 0.00891 | -0.105 | 110.928
4 | 1.05 | 0.00916 | -0.105 | 114.638
4.5 | 1.111 | 0.01079 | -0.105 | 103.01
5 | 1.171 | 0.0111 | -0.106 | 105.554
5.5 | 1.23 | 0.01146 | -0.106 | 107.309
6 | 1.279 | 0.01195 | -0.106 | 107.055
6.5 | 1.326 | 0.01265 | -0.105 | 104.89
7 | 1.375 | 0.01345 | -0.105 | 102.222
7.5 | 1.422 | 0.01434 | -0.105 | 99.194
8 | 1.468 | 0.01536 | -0.105 | 95.529
8.5 | 1.51 | 0.01639 | -0.105 | 92.154
9 | 1.55 | 0.01752 | -0.105 | 88.491
9.5 | 1.588 | 0.01878 | -0.105 | 84.529
10 | 1.622 | 0.02016 | -0.105 | 80.44
10.5 | 1.652 | 0.02171 | -0.105 | 76.072
11 | 1.652 | 0.03899 | -0.103 | 42.368
11.5 | 1.674 | 0.04149 | -0.103 | 40.35
12 | 1.691 | 0.04419 | -0.103 | 38.262
12.5 | 1.702 | 0.04719 | -0.103 | 36.063
13 | 1.708 | 0.05015 | -0.103 | 34.053
13.5 | 1.707 | 0.05342 | -0.103 | 31.957
14 | 1.7 | 0.05684 | -0.103 | 29.915
14.5 | 1.687 | 0.06055 | -0.103 | 27.858
15 | 1.667 | 0.06433 | -0.104 | 25.912
15.5 | 1.64 | 0.06842 | -0.104 | 23.967
16 | 1.602 | 0.07299 | -0.104 | 21.947
16.5 | 1.551 | 0.07813 | -0.103 | 19.855
17 | 1.492 | 0.08375 | -0.103 | 17.821
17.5 | 1.424 | 0.09099 | -0.103 | 15.651
18 | 1.233 | 0.1561 | -0.072 | 7.901

## 30. Re 500k Mach 0.25 (2)
BIGFOIL.COM POLAR EXPORT
ah93w174
AH 93-W-174 |  |  |  | Cl Max: | 1.5476 | at alpha= | 11 | deg
XFOIL ncrit=9 |  |  |  | L/D Max: | 108.248 | at alpha= | 9.5 | deg
Re: | 500000 |  |  | Cd Min: | 0.21158 | at alpha= | -19 | deg
Mach: | 0.25 |  |  | Cl=0 at alpha= | -3.8246 | deg
|  |  |  | @ Cl=0.1, Cd= | 0.011101
|  |  |  | @ Cl=0.4, Cd= | 0.01011
|  |  |  | @ Cl=0.6, Cd= | 0.010563
alpha (deg) | Cl | Cd | Cm | Cl/Cd
-19 | -0.4738 | 0.21158 | -0.0006 | -2.2393
-18.5 | -0.4538 | 0.20617 | -0.0037 | -2.2011
-18 | -0.452 | 0.19567 | -0.0113 | -2.31
-17.5 | -0.4281 | 0.19003 | -0.0127 | -2.2528
-17 | -0.4064 | 0.18522 | -0.015 | -2.1941
-16.5 | -0.4113 | 0.17362 | -0.0229 | -2.369
-16 | -0.3841 | 0.16915 | -0.0232 | -2.2708
-15.5 | -0.3288 | 0.15887 | -0.0374 | -2.0696
-15 | -0.288 | 0.13637 | -0.0634 | -2.1119
-14 | -0.6974 | 0.06416 | -0.0809 | -10.8697
-13.5 | -0.662 | 0.04469 | -0.1173 | -14.8132
-13 | -0.6802 | 0.03792 | -0.1201 | -17.9378
-12.5 | -0.6911 | 0.03265 | -0.1201 | -21.1669
-12 | -0.6845 | 0.02938 | -0.1186 | -23.2982
-11.5 | -0.6737 | 0.02675 | -0.1162 | -25.185
-11 | -0.6603 | 0.02449 | -0.1126 | -26.962
-10.5 | -0.6487 | 0.02246 | -0.1076 | -28.8825
-10 | -0.6203 | 0.02109 | -0.104 | -29.412
-9.5 | -0.5822 | 0.01997 | -0.1013 | -29.1537
-9 | -0.5441 | 0.01851 | -0.0987 | -29.3949
-8.5 | -0.4976 | 0.01767 | -0.0969 | -28.1607
-8 | -0.4521 | 0.01652 | -0.0951 | -27.3668
-7.5 | -0.4036 | 0.0156 | -0.0936 | -25.8718
-7 | -0.3503 | 0.01506 | -0.0927 | -23.2603
-6.5 | -0.2985 | 0.01427 | -0.0917 | -20.918
-6 | -0.2447 | 0.01369 | -0.091 | -17.8744
-5.5 | -0.1897 | 0.01317 | -0.0905 | -14.4039
-5 | -0.1335 | 0.01271 | -0.0901 | -10.5035
-4.5 | -0.0773 | 0.01224 | -0.0898 | -6.3154
-4 | -0.0201 | 0.01192 | -0.0898 | -1.6862
-3.5 | 0.0372 | 0.01151 | -0.0897 | 3.232
-3 | 0.0948 | 0.01113 | -0.0898 | 8.5175
-2.5 | 0.1526 | 0.01081 | -0.0901 | 14.1166
-2 | 0.2098 | 0.01035 | -0.0902 | 20.2705
-1.5 | 0.2678 | 0.01004 | -0.0903 | 26.6733
-1 | 0.3268 | 0.00996 | -0.0904 | 32.8112
-0.5 | 0.3861 | 0.0101 | -0.0905 | 38.2277
0 | 0.4449 | 0.01014 | -0.0905 | 43.8757
0.5 | 0.5038 | 0.01025 | -0.0905 | 49.1512
1 | 0.5633 | 0.0104 | -0.0906 | 54.1635
1.5 | 0.6218 | 0.01066 | -0.0905 | 58.3302
2 | 0.6792 | 0.01082 | -0.0902 | 62.7726
2.5 | 0.7367 | 0.01098 | -0.0899 | 67.0947
3 | 0.7949 | 0.01118 | -0.0898 | 71.1002
3.5 | 0.8517 | 0.01145 | -0.0895 | 74.3843
4 | 0.9075 | 0.01162 | -0.089 | 78.0981
4.5 | 0.9642 | 0.01178 | -0.0886 | 81.8506
5 | 1.0215 | 0.01211 | -0.0884 | 84.3518
5.5 | 1.0731 | 0.01226 | -0.0871 | 87.5285
6 | 1.1251 | 0.01239 | -0.0857 | 90.8071
6.5 | 1.1767 | 0.01255 | -0.0843 | 93.761
7 | 1.2249 | 0.01262 | -0.0822 | 97.0602
7.5 | 1.2941 | 0.01273 | -0.0846 | 101.6575
8 | 1.3503 | 0.01301 | -0.0846 | 103.7894
8.5 | 1.4049 | 0.0132 | -0.0841 | 106.4318
9 | 1.4524 | 0.01342 | -0.0822 | 108.2265
9.5 | 1.4949 | 0.01381 | -0.0796 | 108.2476
10 | 1.5249 | 0.01437 | -0.0748 | 106.1169
10.5 | 1.5442 | 0.01535 | -0.0688 | 100.5993
11 | 1.5476 | 0.01723 | -0.0619 | 89.8201
11.5 | 1.5303 | 0.02105 | -0.0552 | 72.6983
12 | 1.4971 | 0.0272 | -0.05 | 55.0404
12.5 | 1.4567 | 0.03469 | -0.046 | 41.9919
13 | 1.4191 | 0.04251 | -0.0431 | 33.3827
13.5 | 1.3892 | 0.05045 | -0.0415 | 27.5362
14 | 1.3684 | 0.0581 | -0.0409 | 23.5525
14.5 | 1.3499 | 0.06602 | -0.0409 | 20.4468
15 | 1.3386 | 0.07353 | -0.0414 | 18.2048
15.5 | 1.33 | 0.0811 | -0.0423 | 16.3995
16 | 1.3233 | 0.08873 | -0.0437 | 14.9138

## 31. Re 500k Mach 0.50 (1)
BIGFOIL.COM POLAR EXPORT
ah93w174
AH 93-W-174 |  |  |  | Cl Max: | 1.626 | at alpha= | 9 | deg
JavaFoil+Calcfoil stall+Eppler ext transition |  |  |  | L/D Max: | 90.336 | at alpha= | 1.5 | deg
Re: | 500000 |  |  | Cd Min: | 0.00883 | at alpha= | 0.5 | deg
Mach: | 0.5 |  |  | Cl=0 at alpha= | -4.3188 | deg
|  |  |  | @ Cl=0.1, Cd= | 0.012098
|  |  |  | @ Cl=0.4, Cd= | 0.009095
|  |  |  | @ Cl=0.6, Cd= | 0.0091517
alpha (deg) | Cl | Cd | Cm | Cl/Cd
-20 | -0.883 | 0.23692 | -0.051 | -3.726
-19.5 | -0.856 | 0.23327 | -0.052 | -3.668
-19 | -0.825 | 0.2192 | -0.05 | -3.766
-18.5 | -0.798 | 0.21447 | -0.05 | -3.72
-18 | -0.77 | 0.20723 | -0.05 | -3.717
-17.5 | -0.743 | 0.20674 | -0.051 | -3.593
-17 | -0.715 | 0.19687 | -0.051 | -3.632
-16.5 | -0.686 | 0.19132 | -0.049 | -3.585
-16 | -0.658 | 0.18909 | -0.049 | -3.479
-15.5 | -0.63 | 0.18571 | -0.049 | -3.392
-15 | -0.602 | 0.17324 | -0.049 | -3.476
-14.5 | -0.575 | 0.16772 | -0.05 | -3.426
-14 | -0.545 | 0.16194 | -0.047 | -3.367
-13.5 | -0.517 | 0.15573 | -0.047 | -3.322
-13 | -0.489 | 0.15207 | -0.047 | -3.218
-12.5 | -0.461 | 0.14373 | -0.046 | -3.207
-12 | -0.433 | 0.13878 | -0.044 | -3.116
-11.5 | -0.405 | 0.12955 | -0.045 | -3.123
-11 | -0.376 | 0.12301 | -0.043 | -3.059
-10.5 | -0.348 | 0.11389 | -0.041 | -3.056
-10 | -0.32 | 0.09479 | -0.039 | -3.373
-9.5 | -0.455 | 0.07226 | -0.05 | -6.298
-9 | -0.458 | 0.06214 | -0.06 | -7.371
-8.5 | -0.441 | 0.05042 | -0.071 | -8.751
-8 | -0.435 | 0.02777 | -0.09 | -15.668
-7.5 | -0.4 | 0.02002 | -0.096 | -19.981
-7 | -0.347 | 0.01753 | -0.098 | -19.815
-6.5 | -0.288 | 0.01605 | -0.1 | -17.972
-6 | -0.226 | 0.0149 | -0.101 | -15.163
-5.5 | -0.161 | 0.01404 | -0.102 | -11.452
-5 | -0.094 | 0.01337 | -0.104 | -7.005
-4.5 | -0.025 | 0.01284 | -0.105 | -1.96
-4 | 0.044 | 0.01239 | -0.106 | 3.58
-3.5 | 0.115 | 0.01202 | -0.107 | 9.554
-3 | 0.187 | 0.01138 | -0.108 | 16.461
-2.5 | 0.26 | 0.01109 | -0.109 | 23.471
-2 | 0.332 | 0.01071 | -0.11 | 30.986
-1.5 | 0.404 | 0.009 | -0.111 | 44.834
-1 | 0.475 | 0.00891 | -0.111 | 53.353
-0.5 | 0.547 | 0.00897 | -0.112 | 60.948
0 | 0.617 | 0.00921 | -0.113 | 67.024
0.5 | 0.688 | 0.00883 | -0.113 | 77.933
1 | 0.759 | 0.00897 | -0.114 | 84.694
1.5 | 0.83 | 0.00919 | -0.114 | 90.336
2 | 0.9 | 0.01077 | -0.115 | 83.594
2.5 | 0.97 | 0.01108 | -0.115 | 87.575
3 | 1.022 | 0.01154 | -0.115 | 88.553
3.5 | 1.075 | 0.01216 | -0.114 | 88.391
4 | 1.133 | 0.01292 | -0.114 | 87.694
4.5 | 1.191 | 0.01368 | -0.113 | 87.068
5 | 1.25 | 0.01455 | -0.113 | 85.927
5.5 | 1.309 | 0.0155 | -0.113 | 84.456
6 | 1.368 | 0.01655 | -0.113 | 82.667
6.5 | 1.426 | 0.01768 | -0.113 | 80.662
7 | 1.48 | 0.01896 | -0.113 | 78.072
7.5 | 1.528 | 0.02036 | -0.113 | 75.039
8 | 1.571 | 0.02194 | -0.113 | 71.611
8.5 | 1.604 | 0.02383 | -0.113 | 67.337
9 | 1.626 | 0.02583 | -0.113 | 62.955
9.5 | 1.614 | 0.04673 | -0.112 | 34.549
10 | 1.593 | 0.05111 | -0.112 | 31.176
10.5 | 1.52 | 0.05637 | -0.112 | 26.959
11 | 1.057 | 0.08651 | -0.041 | 12.214
11.5 | 0.879 | 0.10403 | -0.042 | 8.453
12 | 0.907 | 0.12307 | -0.046 | 7.368
12.5 | 0.935 | 0.1331 | -0.053 | 7.026
13 | 0.962 | 0.13772 | -0.053 | 6.984
13.5 | 0.99 | 0.15189 | -0.058 | 6.52
14 | 1.017 | 0.15952 | -0.059 | 6.378

## 32. Re 500k Mach 0.50 (2)
BIGFOIL.COM POLAR EXPORT
ah93w174
AH 93-W-174 |  |  |  | Cl Max: | 1.4462 | at alpha= | 10 | deg
XFOIL ncrit=9 |  |  |  | L/D Max: | 78.2634 | at alpha= | 7 | deg
Re: | 500000 |  |  | Cd Min: | 0.24735 | at alpha= | -20 | deg
Mach: | 0.5 |  |  | Cl=0 at alpha= | -3.7761 | deg
|  |  |  | @ Cl=0.1, Cd= | 0.012716
|  |  |  | @ Cl=0.4, Cd= | 0.011304
|  |  |  | @ Cl=0.6, Cd= | 0.011799
alpha (deg) | Cl | Cd | Cm | Cl/Cd
-20 | -0.5269 | 0.24735 | 0.0113 | -2.1302
-19.5 | -0.5086 | 0.23793 | 0.0047 | -2.1376
-19 | -0.4844 | 0.23042 | 0.001 | -2.1022
-18.5 | -0.46 | 0.22371 | -0.0029 | -2.0562
-18 | -0.4445 | 0.21439 | -0.0096 | -2.0733
-17.5 | -0.4212 | 0.20659 | -0.0132 | -2.0388
-17 | -0.3109 | 0.18759 | -0.0477 | -1.6573
-16 | -0.2674 | 0.1737 | -0.0543 | -1.5394
-15.5 | -0.2475 | 0.16658 | -0.0581 | -1.4858
-15 | -0.2416 | 0.15686 | -0.0639 | -1.5402
-14.5 | -0.2123 | 0.15151 | -0.0657 | -1.4012
-14 | -0.2002 | 0.1426 | -0.07 | -1.4039
-13.5 | -0.1879 | 0.13422 | -0.074 | -1.3999
-13 | -0.1787 | 0.12549 | -0.0782 | -1.424
-12.5 | -0.1736 | 0.11626 | -0.0827 | -1.4932
-12 | -0.1825 | 0.10462 | -0.0886 | -1.7444
-11.5 | -0.1903 | 0.09436 | -0.0939 | -2.0167
-11 | -0.1815 | 0.08754 | -0.0975 | -2.0733
-10.5 | -0.2489 | 0.06953 | -0.1082 | -3.5797
-10 | -0.3325 | 0.05102 | -0.1218 | -6.5171
-9.5 | -0.381 | 0.0391 | -0.1308 | -9.7442
-9 | -0.4092 | 0.03177 | -0.1334 | -12.8801
-8.5 | -0.418 | 0.02717 | -0.1315 | -15.3846
-8 | -0.4202 | 0.02374 | -0.1264 | -17.7001
-7.5 | -0.4095 | 0.02118 | -0.12 | -19.3343
-7 | -0.3725 | 0.01933 | -0.1156 | -19.2706
-6.5 | -0.326 | 0.0177 | -0.1119 | -18.4181
-6 | -0.2714 | 0.01656 | -0.1089 | -16.3889
-5.5 | -0.2145 | 0.01562 | -0.1064 | -13.7324
-5 | -0.1546 | 0.01478 | -0.1044 | -10.4601
-4.5 | -0.0924 | 0.0141 | -0.1029 | -6.5532
-4 | -0.0291 | 0.01357 | -0.1017 | -2.1444
-3 | 0.1009 | 0.01271 | -0.1002 | 7.9386
-2.5 | 0.167 | 0.01235 | -0.0998 | 13.5223
-2 | 0.2326 | 0.01204 | -0.0997 | 19.3189
-1.5 | 0.2976 | 0.01163 | -0.0995 | 25.589
-1 | 0.3636 | 0.01132 | -0.0994 | 32.1201
-0.5 | 0.4312 | 0.01129 | -0.0993 | 38.1931
0 | 0.4971 | 0.01148 | -0.0989 | 43.3014
0.5 | 0.5633 | 0.01169 | -0.0985 | 48.1865
1 | 0.6306 | 0.01189 | -0.0982 | 53.0362
1.5 | 0.6979 | 0.01228 | -0.098 | 56.8322
2 | 0.7602 | 0.01263 | -0.0969 | 60.19
2.5 | 0.8241 | 0.01294 | -0.0959 | 63.6862
3 | 0.8905 | 0.01328 | -0.0953 | 67.0557
3.5 | 0.9496 | 0.01377 | -0.0937 | 68.9615
4 | 1.009 | 0.01421 | -0.0919 | 71.0063
4.5 | 1.0734 | 0.01449 | -0.0907 | 74.0787
5 | 1.1274 | 0.01511 | -0.088 | 74.6128
5.5 | 1.1774 | 0.01562 | -0.0845 | 75.3777
6 | 1.2367 | 0.01587 | -0.082 | 77.9269
6.5 | 1.2656 | 0.01658 | -0.0751 | 76.3329
7 | 1.325 | 0.01693 | -0.0732 | 78.2634
7.5 | 1.3633 | 0.01794 | -0.0689 | 75.9922
8 | 1.4101 | 0.01859 | -0.0653 | 75.8526
8.5 | 1.4193 | 0.02081 | -0.0591 | 68.2028
9 | 1.4371 | 0.02332 | -0.0548 | 61.6252
9.5 | 1.4458 | 0.02683 | -0.051 | 53.8874
10 | 1.4462 | 0.03132 | -0.0477 | 46.175
10.5 | 1.4445 | 0.0362 | -0.0446 | 39.9033
11 | 1.4307 | 0.04222 | -0.0419 | 33.8868
11.5 | 1.4093 | 0.04929 | -0.0398 | 28.592
12 | 1.382 | 0.05735 | -0.0386 | 24.0976
12.5 | 1.3527 | 0.06614 | -0.0384 | 20.4521
13 | 1.3296 | 0.07501 | -0.0389 | 17.7256
13.5 | 1.3083 | 0.08429 | -0.0403 | 15.5214
14 | 1.2895 | 0.09386 | -0.0424 | 13.7385
15 | 1.2637 | 0.11304 | -0.0482 | 11.1792

## 33. Re 750k Mach 0.00 (1)
BIGFOIL.COM POLAR EXPORT
ah93w174
AH 93-W-174 |  |  |  | Cl Max: | 1.773 | at alpha= | 15 | deg
JavaFoil+Calcfoil stall+Eppler ext transition |  |  |  | L/D Max: | 145.056 | at alpha= | 6.5 | deg
Re: | 750000 |  |  | Cd Min: | 0.00806 | at alpha= | -1 | deg
Mach: | 0 |  |  | Cl=0 at alpha= | -4.3197 | deg
|  |  |  | @ Cl=0.1, Cd= | 0.0095957
|  |  |  | @ Cl=0.4, Cd= | 0.0080639
|  |  |  | @ Cl=0.6, Cd= | 0.0081839
alpha (deg) | Cl | Cd | Cm | Cl/Cd
-20 | -0.856 | 0.17204 | -0.043 | -4.974
-19.5 | -0.864 | 0.16307 | -0.043 | -5.298
-19 | -0.871 | 0.15444 | -0.044 | -5.638
-18.5 | -0.875 | 0.14624 | -0.045 | -5.984
-18 | -0.878 | 0.13803 | -0.046 | -6.361
-17.5 | -0.879 | 0.13022 | -0.047 | -6.747
-17 | -0.877 | 0.12281 | -0.048 | -7.138
-16.5 | -0.873 | 0.11511 | -0.049 | -7.581
-16 | -0.866 | 0.1077 | -0.05 | -8.04
-15.5 | -0.857 | 0.1003 | -0.052 | -8.544
-15 | -0.845 | 0.09322 | -0.053 | -9.065
-14.5 | -0.831 | 0.08658 | -0.055 | -9.603
-14 | -0.816 | 0.07889 | -0.057 | -10.341
-13.5 | -0.799 | 0.07032 | -0.06 | -11.365
-13 | -0.781 | 0.0604 | -0.064 | -12.933
-12.5 | -0.767 | 0.04799 | -0.068 | -15.982
-12 | -0.755 | 0.03519 | -0.073 | -21.464
-11.5 | -0.735 | 0.02704 | -0.077 | -27.195
-11 | -0.705 | 0.02248 | -0.079 | -31.366
-10.5 | -0.668 | 0.01958 | -0.081 | -34.141
-10 | -0.627 | 0.01764 | -0.082 | -35.531
-9.5 | -0.582 | 0.01612 | -0.083 | -36.072
-9 | -0.533 | 0.01499 | -0.084 | -35.59
-8.5 | -0.483 | 0.01408 | -0.085 | -34.303
-8 | -0.43 | 0.01333 | -0.086 | -32.248
-7.5 | -0.375 | 0.01269 | -0.087 | -29.545
-7 | -0.319 | 0.01214 | -0.088 | -26.269
-6.5 | -0.262 | 0.01165 | -0.089 | -22.455
-6 | -0.204 | 0.0112 | -0.09 | -18.172
-5.5 | -0.144 | 0.01055 | -0.091 | -13.681
-5 | -0.084 | 0.01035 | -0.092 | -8.079
-4.5 | -0.022 | 0.01016 | -0.092 | -2.199
-4 | 0.039 | 0.00994 | -0.093 | 3.946
-3.5 | 0.101 | 0.00959 | -0.094 | 10.531
-3 | 0.163 | 0.00926 | -0.094 | 17.585
-2.5 | 0.226 | 0.00849 | -0.095 | 26.582
-2 | 0.288 | 0.00822 | -0.095 | 34.972
-1.5 | 0.35 | 0.00808 | -0.096 | 43.267
-1 | 0.412 | 0.00806 | -0.096 | 51.037
-0.5 | 0.474 | 0.00806 | -0.097 | 58.723
0 | 0.535 | 0.00809 | -0.098 | 66.137
0.5 | 0.597 | 0.00818 | -0.098 | 73.03
1 | 0.659 | 0.00826 | -0.099 | 79.752
1.5 | 0.72 | 0.00838 | -0.099 | 85.965
2 | 0.782 | 0.00848 | -0.1 | 92.203
2.5 | 0.844 | 0.00863 | -0.1 | 97.734
3 | 0.898 | 0.0088 | -0.101 | 102.063
3.5 | 0.959 | 0.00808 | -0.101 | 118.621
4 | 1.019 | 0.00827 | -0.102 | 123.263
4.5 | 1.079 | 0.00848 | -0.102 | 127.225
5 | 1.139 | 0.00887 | -0.103 | 128.423
5.5 | 1.198 | 0.00857 | -0.103 | 139.782
6 | 1.257 | 0.00881 | -0.104 | 142.719
6.5 | 1.315 | 0.00907 | -0.104 | 145.056
7 | 1.372 | 0.01078 | -0.105 | 127.35
7.5 | 1.426 | 0.01119 | -0.105 | 127.361
8 | 1.475 | 0.01164 | -0.105 | 126.672
8.5 | 1.514 | 0.01225 | -0.105 | 123.634
9 | 1.55 | 0.01309 | -0.104 | 118.425
9.5 | 1.585 | 0.0141 | -0.104 | 112.386
10 | 1.619 | 0.01519 | -0.104 | 106.586
10.5 | 1.65 | 0.01651 | -0.104 | 99.98
11 | 1.679 | 0.01809 | -0.104 | 92.791
11.5 | 1.669 | 0.03452 | -0.101 | 48.332
12 | 1.694 | 0.03663 | -0.101 | 46.251
12.5 | 1.716 | 0.03893 | -0.101 | 44.092
13 | 1.735 | 0.04141 | -0.101 | 41.891
13.5 | 1.75 | 0.04396 | -0.101 | 39.809
14 | 1.761 | 0.04648 | -0.101 | 37.891
14.5 | 1.769 | 0.04924 | -0.101 | 35.919
15 | 1.773 | 0.05198 | -0.101 | 34.101
15.5 | 1.773 | 0.05504 | -0.102 | 32.209
16 | 1.767 | 0.05822 | -0.102 | 30.348
16.5 | 1.754 | 0.06158 | -0.102 | 28.478
17 | 1.737 | 0.06513 | -0.102 | 26.664
17.5 | 1.716 | 0.06883 | -0.102 | 24.93
18 | 1.691 | 0.07282 | -0.102 | 23.229
18.5 | 1.664 | 0.07698 | -0.102 | 21.614
19 | 1.633 | 0.08161 | -0.102 | 20.01
19.5 | 1.6 | 0.08617 | -0.102 | 18.569
20 | 1.565 | 0.09127 | -0.102 | 17.144

## 34. Re 750k Mach 0.00 (2)
BIGFOIL.COM POLAR EXPORT
ah93w174
AH 93-W-174 |  |  |  | Cl Max: | 1.5429 | at alpha= | 11 | deg
XFOIL ncrit=9 |  |  |  | L/D Max: | 134.191 | at alpha= | 9 | deg
Re: | 750000 |  |  | Cd Min: | 0.12689 | at alpha= | -19 | deg
Mach: | 0 |  |  | Cl=0 at alpha= | -3.8485 | deg
|  |  |  | @ Cl=0.1, Cd= | 0.0094711
|  |  |  | @ Cl=0.4, Cd= | 0.0082316
|  |  |  | @ Cl=0.6, Cd= | 0.0084173
alpha (deg) | Cl | Cd | Cm | Cl/Cd
-19 | -0.7774 | 0.12689 | -0.0341 | -6.1266
-18.5 | -0.8273 | 0.10959 | -0.044 | -7.549
-18 | -0.8672 | 0.09489 | -0.0525 | -9.139
-17.5 | -0.9046 | 0.08118 | -0.0608 | -11.1431
-17 | -0.9381 | 0.06865 | -0.0684 | -13.665
-16.5 | -0.9632 | 0.05783 | -0.0751 | -16.6557
-16 | -0.9789 | 0.04893 | -0.0806 | -20.0061
-15.5 | -0.9871 | 0.04173 | -0.0845 | -23.6544
-15 | -0.9842 | 0.03641 | -0.0869 | -27.031
-14.5 | -0.9913 | 0.03103 | -0.0877 | -31.9465
-14 | -0.8713 | 0.02658 | -0.1091 | -32.7803
-13.5 | -0.8274 | 0.02471 | -0.1123 | -33.4844
-13 | -0.8212 | 0.02239 | -0.1088 | -36.6771
-12.5 | -0.8047 | 0.02084 | -0.1052 | -38.6132
-12 | -0.7868 | 0.01971 | -0.1008 | -39.9188
-11.5 | -0.7561 | 0.01885 | -0.0976 | -40.1114
-11 | -0.726 | 0.01753 | -0.0947 | -41.4147
-10.5 | -0.684 | 0.01682 | -0.0931 | -40.6659
-10 | -0.641 | 0.01597 | -0.0915 | -40.1378
-9.5 | -0.5963 | 0.01519 | -0.0903 | -39.2561
-9 | -0.548 | 0.01454 | -0.0893 | -37.6891
-8.5 | -0.4998 | 0.0139 | -0.0885 | -35.9568
-8 | -0.4493 | 0.01325 | -0.0878 | -33.9094
-7.5 | -0.3969 | 0.01285 | -0.0874 | -30.8872
-7 | -0.345 | 0.01232 | -0.087 | -28.0032
-6.5 | -0.2917 | 0.01183 | -0.0868 | -24.6577
-6 | -0.2378 | 0.01143 | -0.0866 | -20.8049
-5.5 | -0.1833 | 0.0111 | -0.0865 | -16.5135
-5 | -0.1279 | 0.01074 | -0.0866 | -11.9088
-4.5 | -0.0725 | 0.01039 | -0.0866 | -6.9779
-4 | -0.017 | 0.01016 | -0.0867 | -1.6732
-3.5 | 0.0391 | 0.00982 | -0.087 | 3.9817
-3 | 0.0955 | 0.0095 | -0.0873 | 10.0526
-2.5 | 0.1515 | 0.00914 | -0.0876 | 16.5755
-2 | 0.2075 | 0.00885 | -0.0879 | 23.4463
-1.5 | 0.264 | 0.00847 | -0.0883 | 31.1688
-1 | 0.3211 | 0.00827 | -0.0886 | 38.8271
-0.5 | 0.3783 | 0.00819 | -0.0888 | 46.1905
0 | 0.4357 | 0.0083 | -0.0891 | 52.494
0.5 | 0.4933 | 0.0083 | -0.0894 | 59.4337
1 | 0.5507 | 0.00834 | -0.0896 | 66.0312
1.5 | 0.6081 | 0.00843 | -0.0898 | 72.1352
2 | 0.6652 | 0.00866 | -0.0901 | 76.8129
2.5 | 0.7218 | 0.00871 | -0.0902 | 82.8703
3 | 0.7783 | 0.00881 | -0.0903 | 88.3428
3.5 | 0.8347 | 0.00894 | -0.0905 | 93.3669
4 | 0.8905 | 0.00918 | -0.0905 | 97.0044
4.5 | 0.9458 | 0.00925 | -0.0905 | 102.2486
5 | 1.0009 | 0.00937 | -0.0904 | 106.8196
5.5 | 1.0557 | 0.00957 | -0.0904 | 110.3135
6 | 1.1096 | 0.00975 | -0.0902 | 113.8051
6.5 | 1.1618 | 0.00981 | -0.0896 | 118.4302
7 | 1.2126 | 0.01 | -0.0888 | 121.26
7.5 | 1.2612 | 0.01002 | -0.0875 | 125.8683
8 | 1.3066 | 0.01011 | -0.0856 | 129.2384
8.5 | 1.366 | 0.01028 | -0.087 | 132.8794
9 | 1.4184 | 0.01057 | -0.0869 | 134.1911
9.5 | 1.4647 | 0.01102 | -0.0858 | 132.9129
10 | 1.5076 | 0.01158 | -0.0842 | 130.19
10.5 | 1.5373 | 0.01249 | -0.0803 | 123.0825
11 | 1.5429 | 0.01398 | -0.0726 | 110.3648
11.5 | 1.528 | 0.01655 | -0.0635 | 92.3263
12 | 1.5039 | 0.02077 | -0.0563 | 72.4073
12.5 | 1.4778 | 0.02647 | -0.0515 | 55.8292
13 | 1.4547 | 0.03259 | -0.0481 | 44.6364
13.5 | 1.4339 | 0.03885 | -0.0454 | 36.9086
14 | 1.4138 | 0.04549 | -0.0436 | 31.0794
14.5 | 1.4019 | 0.05188 | -0.0426 | 27.022
15 | 1.3958 | 0.05801 | -0.0422 | 24.0614
15.5 | 1.3902 | 0.06435 | -0.0422 | 21.6037
16 | 1.3889 | 0.07049 | -0.0425 | 19.7035

## 35. Re 750k Mach 0.10 (1)
BIGFOIL.COM POLAR EXPORT
ah93w174
AH 93-W-174 |  |  |  | Cl Max: | 1.762 | at alpha= | 15 | deg
JavaFoil+Calcfoil stall+Eppler ext transition |  |  |  | L/D Max: | 144.684 | at alpha= | 6.5 | deg
Re: | 750000 |  |  | Cd Min: | 0.00796 | at alpha= | 3 | deg
Mach: | 0.1 |  |  | Cl=0 at alpha= | -4.3197 | deg
|  |  |  | @ Cl=0.1, Cd= | 0.009576
|  |  |  | @ Cl=0.4, Cd= | 0.0080856
|  |  |  | @ Cl=0.6, Cd= | 0.0082
alpha (deg) | Cl | Cd | Cm | Cl/Cd
-20 | -0.819 | 0.17612 | -0.042 | -4.651
-19.5 | -0.831 | 0.1667 | -0.043 | -4.984
-19 | -0.841 | 0.15803 | -0.044 | -5.32
-18.5 | -0.848 | 0.14966 | -0.045 | -5.669
-18 | -0.854 | 0.14138 | -0.045 | -6.041
-17.5 | -0.858 | 0.13323 | -0.046 | -6.436
-17 | -0.859 | 0.12543 | -0.047 | -6.845
-16.5 | -0.857 | 0.11786 | -0.048 | -7.268
-16 | -0.852 | 0.11016 | -0.05 | -7.738
-15.5 | -0.845 | 0.10276 | -0.051 | -8.227
-15 | -0.836 | 0.09546 | -0.053 | -8.753
-14.5 | -0.823 | 0.08904 | -0.055 | -9.246
-14 | -0.809 | 0.0815 | -0.057 | -9.921
-13.5 | -0.793 | 0.07324 | -0.059 | -10.822
-13 | -0.774 | 0.06387 | -0.062 | -12.123
-12.5 | -0.758 | 0.05251 | -0.067 | -14.437
-12 | -0.748 | 0.03873 | -0.072 | -19.301
-11.5 | -0.731 | 0.02881 | -0.076 | -25.377
-11 | -0.703 | 0.02339 | -0.079 | -30.08
-10.5 | -0.668 | 0.02018 | -0.081 | -33.105
-10 | -0.627 | 0.01799 | -0.082 | -34.865
-9.5 | -0.583 | 0.01641 | -0.084 | -35.498
-9 | -0.535 | 0.0152 | -0.085 | -35.18
-8.5 | -0.484 | 0.01424 | -0.086 | -33.999
-8 | -0.431 | 0.01344 | -0.087 | -32.078
-7.5 | -0.376 | 0.0128 | -0.088 | -29.39
-7 | -0.32 | 0.01222 | -0.089 | -26.193
-6.5 | -0.263 | 0.01171 | -0.089 | -22.424
-6 | -0.204 | 0.01127 | -0.09 | -18.106
-5.5 | -0.145 | 0.01062 | -0.092 | -13.661
-5 | -0.084 | 0.01039 | -0.092 | -8.087
-4.5 | -0.022 | 0.01027 | -0.093 | -2.186
-4 | 0.039 | 0.00994 | -0.094 | 3.963
-3.5 | 0.101 | 0.00957 | -0.094 | 10.598
-3 | 0.164 | 0.00935 | -0.095 | 17.512
-2.5 | 0.227 | 0.00854 | -0.095 | 26.546
-2 | 0.289 | 0.00823 | -0.096 | 35.143
-1.5 | 0.351 | 0.00814 | -0.096 | 43.194
-1 | 0.414 | 0.00807 | -0.097 | 51.286
-0.5 | 0.476 | 0.00808 | -0.097 | 58.895
0 | 0.538 | 0.00815 | -0.098 | 66.028
0.5 | 0.6 | 0.0082 | -0.099 | 73.154
1 | 0.662 | 0.00826 | -0.099 | 80.158
1.5 | 0.724 | 0.00839 | -0.1 | 86.259
2 | 0.786 | 0.00854 | -0.1 | 92.054
2.5 | 0.848 | 0.00865 | -0.101 | 98.059
3 | 0.903 | 0.00796 | -0.101 | 113.459
3.5 | 0.963 | 0.00811 | -0.102 | 118.831
4 | 1.024 | 0.0083 | -0.102 | 123.392
4.5 | 1.084 | 0.00851 | -0.103 | 127.33
5 | 1.144 | 0.00891 | -0.103 | 128.391
5.5 | 1.204 | 0.00862 | -0.104 | 139.653
6 | 1.263 | 0.00886 | -0.104 | 142.474
6.5 | 1.322 | 0.00913 | -0.105 | 144.684
7 | 1.378 | 0.01087 | -0.105 | 126.828
7.5 | 1.432 | 0.01129 | -0.106 | 126.789
8 | 1.479 | 0.01177 | -0.106 | 125.621
8.5 | 1.517 | 0.01243 | -0.105 | 122.088
9 | 1.553 | 0.01333 | -0.105 | 116.48
9.5 | 1.588 | 0.01437 | -0.104 | 110.533
10 | 1.622 | 0.01549 | -0.104 | 104.724
10.5 | 1.653 | 0.01686 | -0.104 | 98.081
11 | 1.647 | 0.03097 | -0.101 | 53.172
11.5 | 1.671 | 0.0351 | -0.101 | 47.61
12 | 1.696 | 0.03727 | -0.101 | 45.495
12.5 | 1.716 | 0.0397 | -0.101 | 43.238
13 | 1.733 | 0.04223 | -0.101 | 41.049
13.5 | 1.747 | 0.04475 | -0.102 | 39.029
14 | 1.756 | 0.04748 | -0.102 | 36.984
14.5 | 1.761 | 0.05025 | -0.102 | 35.043
15 | 1.762 | 0.05305 | -0.102 | 33.222
15.5 | 1.759 | 0.05617 | -0.102 | 31.322
16 | 1.75 | 0.05953 | -0.102 | 29.399
16.5 | 1.733 | 0.06303 | -0.102 | 27.493
17 | 1.712 | 0.06668 | -0.102 | 25.673
17.5 | 1.686 | 0.07055 | -0.102 | 23.904
18 | 1.657 | 0.07472 | -0.102 | 22.18
18.5 | 1.624 | 0.0794 | -0.102 | 20.458
19 | 1.589 | 0.08395 | -0.102 | 18.925
19.5 | 1.55 | 0.08907 | -0.102 | 17.405
20 | 1.509 | 0.09471 | -0.102 | 15.937

## 36. Re 750k Mach 0.10 (2)
BIGFOIL.COM POLAR EXPORT
ah93w174
AH 93-W-174 |  |  |  | Cl Max: | 1.5431 | at alpha= | 11 | deg
XFOIL ncrit=9 |  |  |  | L/D Max: | 133.405 | at alpha= | 9 | deg
Re: | 750000 |  |  | Cd Min: | 0.10778 | at alpha= | -18 | deg
Mach: | 0.1 |  |  | Cl=0 at alpha= | -3.8463 | deg
|  |  |  | @ Cl=0.1, Cd= | 0.0095054
|  |  |  | @ Cl=0.4, Cd= | 0.0083134
|  |  |  | @ Cl=0.6, Cd= | 0.0084501
alpha (deg) | Cl | Cd | Cm | Cl/Cd
-18 | -0.8015 | 0.10778 | -0.0458 | -7.4364
-17.5 | -0.8474 | 0.09203 | -0.0551 | -9.2079
-17 | -0.8889 | 0.07783 | -0.0637 | -11.421
-16.5 | -0.922 | 0.06542 | -0.0714 | -14.0935
-16 | -0.9459 | 0.0549 | -0.078 | -17.2295
-15.5 | -0.9619 | 0.04618 | -0.0832 | -20.8294
-15 | -0.964 | 0.03976 | -0.0867 | -24.2455
-14.5 | -0.973 | 0.03365 | -0.0886 | -28.9153
-14 | -0.8465 | 0.02792 | -0.1137 | -30.3188
-13.5 | -0.8206 | 0.02577 | -0.1142 | -31.8432
-13 | -0.8104 | 0.02346 | -0.1113 | -34.5439
-12.5 | -0.7983 | 0.02151 | -0.1078 | -37.113
-11.5 | -0.7564 | 0.0192 | -0.0996 | -39.3958
-11 | -0.7266 | 0.0179 | -0.0965 | -40.5922
-10.5 | -0.6863 | 0.01708 | -0.0946 | -40.1815
-10 | -0.6413 | 0.01639 | -0.0931 | -39.1275
-9.5 | -0.5994 | 0.01536 | -0.0914 | -39.0234
-9 | -0.5497 | 0.01483 | -0.0905 | -37.0668
-8.5 | -0.5028 | 0.01402 | -0.0894 | -35.8631
-8 | -0.452 | 0.0134 | -0.0887 | -33.7313
-7.5 | -0.3999 | 0.01293 | -0.0881 | -30.9281
-7 | -0.3475 | 0.01239 | -0.0877 | -28.0468
-6.5 | -0.2938 | 0.0119 | -0.0874 | -24.6891
-6 | -0.2397 | 0.0115 | -0.0872 | -20.8435
-5.5 | -0.1848 | 0.01115 | -0.0871 | -16.574
-5 | -0.1291 | 0.01078 | -0.0871 | -11.9759
-4.5 | -0.0732 | 0.01046 | -0.0871 | -6.9981
-4 | -0.0174 | 0.01022 | -0.0872 | -1.7025
-3.5 | 0.0392 | 0.00987 | -0.0874 | 3.9716
-3 | 0.0958 | 0.00953 | -0.0877 | 10.0525
-2.5 | 0.1522 | 0.0092 | -0.088 | 16.5435
-2 | 0.2086 | 0.00889 | -0.0883 | 23.4646
-1.5 | 0.2654 | 0.00851 | -0.0887 | 31.1868
-1 | 0.3228 | 0.0083 | -0.089 | 38.8916
0 | 0.4381 | 0.00832 | -0.0895 | 52.6562
0.5 | 0.4962 | 0.00833 | -0.0898 | 59.5678
1 | 0.5538 | 0.00837 | -0.09 | 66.1649
1.5 | 0.6115 | 0.00847 | -0.0902 | 72.196
2 | 0.669 | 0.00868 | -0.0905 | 77.0737
2.5 | 0.7261 | 0.00875 | -0.0906 | 82.9829
3 | 0.783 | 0.00886 | -0.0907 | 88.3747
3.5 | 0.8396 | 0.009 | -0.0908 | 93.2889
4 | 0.8957 | 0.00921 | -0.0908 | 97.253
4.5 | 0.9514 | 0.0093 | -0.0908 | 102.3011
5 | 1.007 | 0.00942 | -0.0907 | 106.9002
5.5 | 1.0623 | 0.00968 | -0.0907 | 109.7417
6 | 1.1162 | 0.0098 | -0.0903 | 113.898
6.5 | 1.1688 | 0.00988 | -0.0897 | 118.2996
7 | 1.2199 | 0.01006 | -0.0889 | 121.2624
7.5 | 1.2689 | 0.0101 | -0.0875 | 125.6337
8 | 1.3145 | 0.01018 | -0.0855 | 129.1257
8.5 | 1.3736 | 0.01041 | -0.0868 | 131.95
9 | 1.4261 | 0.01069 | -0.0866 | 133.4051
9.5 | 1.4731 | 0.01113 | -0.0855 | 132.354
10 | 1.514 | 0.01175 | -0.0834 | 128.8511
10.5 | 1.5397 | 0.01271 | -0.0787 | 121.1408
11 | 1.5431 | 0.01432 | -0.0707 | 107.7584
11.5 | 1.5248 | 0.01721 | -0.0616 | 88.5997
12 | 1.4985 | 0.02194 | -0.055 | 68.2999
12.5 | 1.4704 | 0.02802 | -0.0504 | 52.4768
13 | 1.4464 | 0.03432 | -0.0472 | 42.1445
13.5 | 1.4252 | 0.0407 | -0.0447 | 35.0172
14 | 1.4059 | 0.04746 | -0.0431 | 29.6228
15 | 1.3888 | 0.06011 | -0.0419 | 23.1043
15.5 | 1.3826 | 0.06666 | -0.042 | 20.7411
16 | 1.3818 | 0.07285 | -0.0425 | 18.9677

## 37. Re 750k Mach 0.25 (1)
BIGFOIL.COM POLAR EXPORT
ah93w174
AH 93-W-174 |  |  |  | Cl Max: | 1.712 | at alpha= | 13 | deg
JavaFoil+Calcfoil stall+Eppler ext transition |  |  |  | L/D Max: | 138.842 | at alpha= | 5.5 | deg
Re: | 750000 |  |  | Cd Min: | 0.008 | at alpha= | 2.5 | deg
Mach: | 0.25 |  |  | Cl=0 at alpha= | -4.3175 | deg
|  |  |  | @ Cl=0.1, Cd= | 0.0098869
|  |  |  | @ Cl=0.4, Cd= | 0.0082634
|  |  |  | @ Cl=0.6, Cd= | 0.0083508
alpha (deg) | Cl | Cd | Cm | Cl/Cd
-19.5 | -0.536 | 0.20564 | -0.038 | -2.607
-19 | -0.577 | 0.19133 | -0.038 | -3.015
-18.5 | -0.615 | 0.17779 | -0.04 | -3.457
-18 | -0.648 | 0.16557 | -0.041 | -3.917
-17.5 | -0.678 | 0.15511 | -0.042 | -4.373
-17 | -0.704 | 0.14423 | -0.043 | -4.882
-16.5 | -0.725 | 0.13481 | -0.045 | -5.38
-16 | -0.742 | 0.1256 | -0.046 | -5.904
-15.5 | -0.753 | 0.11687 | -0.048 | -6.445
-15 | -0.76 | 0.10943 | -0.049 | -6.942
-14.5 | -0.761 | 0.10189 | -0.051 | -7.473
-14 | -0.758 | 0.09432 | -0.052 | -8.038
-13.5 | -0.751 | 0.0864 | -0.055 | -8.69
-13 | -0.737 | 0.07884 | -0.057 | -9.342
-12.5 | -0.72 | 0.07052 | -0.06 | -10.207
-12 | -0.702 | 0.0609 | -0.064 | -11.53
-11.5 | -0.689 | 0.0479 | -0.07 | -14.381
-11 | -0.681 | 0.03296 | -0.077 | -20.662
-10.5 | -0.66 | 0.02468 | -0.081 | -26.755
-10 | -0.627 | 0.02057 | -0.083 | -30.49
-9.5 | -0.586 | 0.01812 | -0.085 | -32.359
-9 | -0.541 | 0.01639 | -0.086 | -32.998
-8.5 | -0.491 | 0.01516 | -0.088 | -32.401
-8 | -0.439 | 0.01417 | -0.089 | -30.945
-7.5 | -0.383 | 0.01338 | -0.09 | -28.659
-7 | -0.327 | 0.01271 | -0.091 | -25.692
-6.5 | -0.268 | 0.01212 | -0.092 | -22.118
-6 | -0.208 | 0.01162 | -0.092 | -17.946
-5.5 | -0.148 | 0.01116 | -0.093 | -13.243
-5 | -0.086 | 0.01056 | -0.095 | -8.159
-4.5 | -0.023 | 0.01032 | -0.095 | -2.234
-4 | 0.04 | 0.01014 | -0.096 | 3.992
-3.5 | 0.104 | 0.00987 | -0.097 | 10.561
-3 | 0.168 | 0.00955 | -0.097 | 17.613
-2.5 | 0.233 | 0.00905 | -0.098 | 25.734
-2 | 0.297 | 0.0084 | -0.098 | 35.376
-1.5 | 0.361 | 0.0083 | -0.099 | 43.513
-1 | 0.425 | 0.00824 | -0.1 | 51.565
-0.5 | 0.489 | 0.00823 | -0.1 | 59.431
0 | 0.553 | 0.00827 | -0.101 | 66.851
0.5 | 0.617 | 0.00838 | -0.101 | 73.532
1 | 0.68 | 0.00848 | -0.102 | 80.255
1.5 | 0.744 | 0.00861 | -0.102 | 86.373
2 | 0.808 | 0.00873 | -0.103 | 92.571
2.5 | 0.871 | 0.008 | -0.104 | 108.891
3 | 0.927 | 0.00815 | -0.104 | 113.657
3.5 | 0.989 | 0.00835 | -0.105 | 118.464
4 | 1.051 | 0.00857 | -0.105 | 122.61
4.5 | 1.113 | 0.00826 | -0.106 | 134.693
5 | 1.174 | 0.00849 | -0.106 | 138.222
5.5 | 1.235 | 0.00889 | -0.107 | 138.842
6 | 1.295 | 0.01056 | -0.107 | 122.632
6.5 | 1.355 | 0.01095 | -0.108 | 123.67
7 | 1.41 | 0.0114 | -0.108 | 123.707
7.5 | 1.455 | 0.01198 | -0.107 | 121.47
8 | 1.496 | 0.01274 | -0.107 | 117.403
8.5 | 1.535 | 0.01365 | -0.107 | 112.429
9 | 1.573 | 0.01475 | -0.106 | 106.596
9.5 | 1.608 | 0.01594 | -0.106 | 100.884
10 | 1.64 | 0.01727 | -0.106 | 94.971
10.5 | 1.668 | 0.01896 | -0.106 | 87.95
11 | 1.657 | 0.0361 | -0.103 | 45.909
11.5 | 1.679 | 0.03848 | -0.103 | 43.636
12 | 1.696 | 0.04102 | -0.103 | 41.348
12.5 | 1.707 | 0.04381 | -0.103 | 38.968
13 | 1.712 | 0.04665 | -0.104 | 36.706
13.5 | 1.712 | 0.04973 | -0.104 | 34.424
14 | 1.705 | 0.0529 | -0.104 | 32.231
14.5 | 1.691 | 0.05633 | -0.104 | 30.028
15 | 1.671 | 0.05995 | -0.104 | 27.877
15.5 | 1.644 | 0.0637 | -0.104 | 25.811
16 | 1.607 | 0.06792 | -0.104 | 23.653
16.5 | 1.556 | 0.07261 | -0.104 | 21.43
17 | 1.498 | 0.07764 | -0.104 | 19.293
17.5 | 1.433 | 0.08314 | -0.104 | 17.233
18 | 1.36 | 0.0899 | -0.103 | 15.124

## 38. Re 750k Mach 0.25 (2)
BIGFOIL.COM POLAR EXPORT
ah93w174
AH 93-W-174 |  |  |  | Cl Max: | 1.5511 | at alpha= | 10.5 | deg
XFOIL ncrit=9 |  |  |  | L/D Max: | 129.982 | at alpha= | 9 | deg
Re: | 750000 |  |  | Cd Min: | 0.2184 | at alpha= | -19.5 | deg
Mach: | 0.25 |  |  | Cl=0 at alpha= | -3.8342 | deg
|  |  |  | @ Cl=0.1, Cd= | 0.0097702
|  |  |  | @ Cl=0.4, Cd= | 0.0084944
|  |  |  | @ Cl=0.6, Cd= | 0.0086668
alpha (deg) | Cl | Cd | Cm | Cl/Cd
-19.5 | -0.4939 | 0.2184 | 0.0048 | -2.2614
-19 | -0.4864 | 0.20793 | -0.0016 | -2.3392
-18.5 | -0.4674 | 0.20176 | -0.0044 | -2.3166
-18 | -0.4452 | 0.19733 | -0.007 | -2.2561
-17.5 | -0.4283 | 0.19082 | -0.0105 | -2.2445
-17 | -0.4406 | 0.17368 | -0.0176 | -2.5368
-16.5 | -0.4052 | 0.17271 | -0.0203 | -2.3461
-16 | -0.6875 | 0.10152 | -0.0528 | -6.7721
-15.5 | -0.749 | 0.08371 | -0.0638 | -8.9476
-15 | -0.7944 | 0.06913 | -0.0732 | -11.4914
-14.5 | -0.8184 | 0.05449 | -0.0872 | -15.0193
-14 | -0.7496 | 0.0407 | -0.1182 | -18.4177
-13.5 | -0.7528 | 0.03516 | -0.1203 | -21.4107
-13 | -0.7514 | 0.0307 | -0.1206 | -24.4756
-12.5 | -0.7467 | 0.02706 | -0.1194 | -27.5942
-12 | -0.7412 | 0.02401 | -0.1169 | -30.8705
-11.5 | -0.7248 | 0.02197 | -0.1136 | -32.9904
-11 | -0.7079 | 0.02034 | -0.109 | -34.8033
-10.5 | -0.6886 | 0.01887 | -0.104 | -36.4918
-10 | -0.6521 | 0.0178 | -0.101 | -36.6348
-9.5 | -0.6082 | 0.01686 | -0.0988 | -36.0735
-8.5 | -0.5156 | 0.01504 | -0.0951 | -34.2819
-8 | -0.4665 | 0.01418 | -0.0936 | -32.8984
-7.5 | -0.4147 | 0.0135 | -0.0925 | -30.7185
-7 | -0.3598 | 0.01295 | -0.0917 | -27.7838
-6.5 | -0.3047 | 0.01243 | -0.091 | -24.5133
-6 | -0.2493 | 0.01197 | -0.0905 | -20.8271
-5.5 | -0.1924 | 0.01151 | -0.0902 | -16.7159
-5 | -0.1349 | 0.01113 | -0.0899 | -12.1204
-4.5 | -0.0777 | 0.01077 | -0.0898 | -7.2145
-4 | -0.0194 | 0.01046 | -0.0898 | -1.8547
-3.5 | 0.0391 | 0.01011 | -0.0898 | 3.8675
-3 | 0.0975 | 0.00978 | -0.09 | 9.9693
-2.5 | 0.1559 | 0.00955 | -0.0902 | 16.3246
-2 | 0.2145 | 0.00913 | -0.0905 | 23.494
-1.5 | 0.2731 | 0.00874 | -0.0908 | 31.2471
-1 | 0.3322 | 0.0085 | -0.0911 | 39.0824
-0.5 | 0.3916 | 0.0085 | -0.0914 | 46.0706
0 | 0.4515 | 0.00846 | -0.0916 | 53.3688
0.5 | 0.5114 | 0.00849 | -0.0918 | 60.2356
1 | 0.5712 | 0.00857 | -0.092 | 66.6511
1.5 | 0.6307 | 0.00877 | -0.0922 | 71.9156
2 | 0.6901 | 0.00884 | -0.0924 | 78.0656
2.5 | 0.7493 | 0.00896 | -0.0925 | 83.6272
3 | 0.8081 | 0.00912 | -0.0925 | 88.6075
3.5 | 0.8666 | 0.00934 | -0.0925 | 92.7837
4 | 0.9247 | 0.00946 | -0.0924 | 97.7484
4.5 | 0.9827 | 0.00959 | -0.0923 | 102.4713
5 | 1.0406 | 0.00985 | -0.0922 | 105.6447
5.5 | 1.0972 | 0.01002 | -0.0918 | 109.501
6 | 1.1529 | 0.01015 | -0.0912 | 113.5862
6.5 | 1.2076 | 0.01039 | -0.0905 | 116.2271
7 | 1.2599 | 0.01047 | -0.0891 | 120.3343
7.5 | 1.31 | 0.01064 | -0.0874 | 123.1203
8 | 1.3567 | 0.01066 | -0.0849 | 127.2702
8.5 | 1.4174 | 0.01091 | -0.0857 | 129.9175
9 | 1.4688 | 0.0113 | -0.0846 | 129.9823
9.5 | 1.5121 | 0.01186 | -0.0821 | 127.4958
10 | 1.5408 | 0.01267 | -0.0772 | 121.6101
10.5 | 1.5511 | 0.01411 | -0.0699 | 109.9291
11 | 1.5359 | 0.01699 | -0.0611 | 90.4002
11.5 | 1.5045 | 0.02224 | -0.0543 | 67.6484
12 | 1.4691 | 0.02901 | -0.0496 | 50.6412
12.5 | 1.4335 | 0.03629 | -0.0459 | 39.5012
13 | 1.4056 | 0.04342 | -0.0434 | 32.3722
13.5 | 1.385 | 0.05054 | -0.0419 | 27.404
14 | 1.3696 | 0.05765 | -0.0412 | 23.7572
14.5 | 1.3605 | 0.0645 | -0.0411 | 21.093
15 | 1.3547 | 0.07134 | -0.0414 | 18.9893
15.5 | 1.3493 | 0.07841 | -0.0421 | 17.2083

## 39. Re 750k Mach 0.50 (1)
BIGFOIL.COM POLAR EXPORT
ah93w174
AH 93-W-174 |  |  |  | Cl Max: | 1.641 | at alpha= | 9 | deg
JavaFoil+Calcfoil stall+Eppler ext transition |  |  |  | L/D Max: | 118.481 | at alpha= | 3 | deg
Re: | 750000 |  |  | Cd Min: | 0.00815 | at alpha= | -0.5 | deg
Mach: | 0.5 |  |  | Cl=0 at alpha= | -4.3214 | deg
|  |  |  | @ Cl=0.1, Cd= | 0.010933
|  |  |  | @ Cl=0.4, Cd= | 0.0088906
|  |  |  | @ Cl=0.6, Cd= | 0.0081873
alpha (deg) | Cl | Cd | Cm | Cl/Cd
-20 | -0.883 | 0.21555 | -0.051 | -4.096
-19.5 | -0.856 | 0.215 | -0.052 | -3.982
-19 | -0.826 | 0.19927 | -0.05 | -4.144
-18.5 | -0.798 | 0.19424 | -0.05 | -4.108
-18 | -0.77 | 0.1885 | -0.05 | -4.086
-17.5 | -0.743 | 0.1874 | -0.051 | -3.964
-17 | -0.715 | 0.18097 | -0.051 | -3.952
-16.5 | -0.686 | 0.17654 | -0.049 | -3.886
-16 | -0.658 | 0.16813 | -0.049 | -3.913
-15.5 | -0.63 | 0.16714 | -0.049 | -3.77
-15 | -0.602 | 0.15835 | -0.049 | -3.803
-14.5 | -0.575 | 0.15173 | -0.05 | -3.788
-14 | -0.545 | 0.14801 | -0.047 | -3.684
-13.5 | -0.517 | 0.1409 | -0.047 | -3.671
-13 | -0.489 | 0.13728 | -0.047 | -3.565
-12.5 | -0.461 | 0.13319 | -0.047 | -3.463
-12 | -0.433 | 0.12723 | -0.044 | -3.4
-11.5 | -0.405 | 0.12044 | -0.045 | -3.36
-11 | -0.376 | 0.11156 | -0.044 | -3.375
-10.5 | -0.348 | 0.10454 | -0.042 | -3.329
-10 | -0.32 | 0.08951 | -0.041 | -3.575
-9.5 | -0.457 | 0.06791 | -0.055 | -6.737
-9 | -0.465 | 0.05542 | -0.068 | -8.385
-8.5 | -0.465 | 0.03482 | -0.084 | -13.341
-8 | -0.449 | 0.02102 | -0.094 | -21.372
-7.5 | -0.404 | 0.01753 | -0.097 | -23.04
-7 | -0.349 | 0.01571 | -0.099 | -22.239
-6.5 | -0.29 | 0.01449 | -0.1 | -19.991
-6 | -0.227 | 0.01351 | -0.102 | -16.788
-5.5 | -0.161 | 0.01273 | -0.103 | -12.671
-5 | -0.094 | 0.01214 | -0.104 | -7.74
-4.5 | -0.025 | 0.01166 | -0.105 | -2.165
-4 | 0.045 | 0.01122 | -0.106 | 3.967
-3.5 | 0.116 | 0.01085 | -0.108 | 10.66
-3 | 0.187 | 0.01029 | -0.109 | 18.228
-2.5 | 0.26 | 0.01014 | -0.109 | 25.669
-2 | 0.332 | 0.00958 | -0.11 | 34.638
-1.5 | 0.404 | 0.00885 | -0.111 | 45.591
-1 | 0.475 | 0.00881 | -0.111 | 53.933
-0.5 | 0.547 | 0.00815 | -0.112 | 67.096
0 | 0.618 | 0.0082 | -0.113 | 75.312
0.5 | 0.689 | 0.00828 | -0.113 | 83.245
1 | 0.76 | 0.00839 | -0.114 | 90.641
1.5 | 0.831 | 0.00854 | -0.114 | 97.281
2 | 0.902 | 0.0082 | -0.115 | 110.03
2.5 | 0.972 | 0.00844 | -0.116 | 115.272
3 | 1.03 | 0.0087 | -0.116 | 118.481
3.5 | 1.098 | 0.01043 | -0.117 | 105.283
4 | 1.165 | 0.01082 | -0.117 | 107.668
4.5 | 1.224 | 0.01131 | -0.117 | 108.139
5 | 1.276 | 0.01203 | -0.116 | 106.106
5.5 | 1.332 | 0.01289 | -0.115 | 103.357
6 | 1.389 | 0.01383 | -0.115 | 100.436
6.5 | 1.446 | 0.01487 | -0.115 | 97.221
7 | 1.5 | 0.01611 | -0.115 | 93.133
7.5 | 1.547 | 0.01738 | -0.115 | 89.027
8 | 1.589 | 0.01892 | -0.115 | 84.007
8.5 | 1.621 | 0.02062 | -0.115 | 78.607
9 | 1.641 | 0.02272 | -0.115 | 72.223
9.5 | 1.618 | 0.04362 | -0.112 | 37.1
10 | 1.597 | 0.0477 | -0.112 | 33.483
10.5 | 1.523 | 0.05261 | -0.112 | 28.95
11 | 1.057 | 0.08176 | -0.045 | 12.93
11.5 | 0.88 | 0.09766 | -0.046 | 9.009
12 | 0.907 | 0.1135 | -0.047 | 7.991
12.5 | 0.936 | 0.12186 | -0.055 | 7.678
13 | 0.962 | 0.12735 | -0.054 | 7.554
13.5 | 0.99 | 0.13632 | -0.058 | 7.265
14 | 1.018 | 0.14725 | -0.06 | 6.911

## 40. Re 750k Mach 0.50 (2)
BIGFOIL.COM POLAR EXPORT
ah93w174
AH 93-W-174 |  |  |  | Cl Max: | 1.5381 | at alpha= | 9.5 | deg
XFOIL ncrit=9 |  |  |  | L/D Max: | 104.752 | at alpha= | 7 | deg
Re: | 750000 |  |  | Cd Min: | 0.24494 | at alpha= | -20 | deg
Mach: | 0.5 |  |  | Cl=0 at alpha= | -3.7738 | deg
|  |  |  | @ Cl=0.1, Cd= | 0.010972
|  |  |  | @ Cl=0.4, Cd= | 0.0095501
|  |  |  | @ Cl=0.6, Cd= | 0.009547
alpha (deg) | Cl | Cd | Cm | Cl/Cd
-20 | -0.5342 | 0.24494 | 0.0113 | -2.1809
-19.5 | -0.5095 | 0.23851 | 0.0073 | -2.1362
-19 | -0.4867 | 0.23101 | 0.0028 | -2.1068
-18.5 | -0.4717 | 0.22029 | -0.004 | -2.1413
-18 | -0.3632 | 0.20371 | -0.0339 | -1.7829
-17 | -0.3178 | 0.18322 | -0.05 | -1.7345
-16.5 | -0.2882 | 0.17829 | -0.0522 | -1.6165
-16 | -0.2735 | 0.16909 | -0.0567 | -1.6175
-15.5 | -0.2552 | 0.1615 | -0.0605 | -1.5802
-15 | -0.2432 | 0.15236 | -0.065 | -1.5962
-14.5 | -0.2364 | 0.14234 | -0.0699 | -1.6608
-14 | -0.2184 | 0.13559 | -0.0734 | -1.6107
-13.5 | -0.2061 | 0.12761 | -0.0774 | -1.6151
-13 | -0.219 | 0.11461 | -0.0838 | -1.9108
-12.5 | -0.2046 | 0.10809 | -0.0872 | -1.8929
-12 | -0.2087 | 0.09832 | -0.0923 | -2.1227
-11.5 | -0.2975 | 0.0771 | -0.1051 | -3.8586
-11 | -0.3423 | 0.06415 | -0.1136 | -5.3359
-10.5 | -0.3909 | 0.05102 | -0.1229 | -7.6617
-10 | -0.4278 | 0.03988 | -0.1311 | -10.7272
-9.5 | -0.4558 | 0.03169 | -0.1353 | -14.3831
-9 | -0.4736 | 0.02593 | -0.1346 | -18.2646
-8.5 | -0.478 | 0.02201 | -0.1303 | -21.7174
-8 | -0.4723 | 0.01971 | -0.1233 | -23.9625
-7.5 | -0.441 | 0.01784 | -0.1178 | -24.7197
-7 | -0.3971 | 0.01627 | -0.1136 | -24.4069
-6.5 | -0.3449 | 0.015 | -0.1101 | -22.9933
-6 | -0.2857 | 0.01416 | -0.1075 | -20.1766
-5.5 | -0.2246 | 0.01337 | -0.1054 | -16.7988
-5 | -0.1609 | 0.01269 | -0.1037 | -12.6793
-4.5 | -0.0959 | 0.01213 | -0.1024 | -7.906
-4 | -0.0304 | 0.01172 | -0.1014 | -2.5939
-3.5 | 0.0368 | 0.01132 | -0.1008 | 3.2509
-3 | 0.104 | 0.01095 | -0.1003 | 9.4977
-2.5 | 0.1712 | 0.01063 | -0.1001 | 16.1054
-2 | 0.2385 | 0.01038 | -0.1 | 22.9769
-1.5 | 0.3058 | 0.01002 | -0.1001 | 30.519
-1 | 0.3729 | 0.00963 | -0.1002 | 38.7227
-0.5 | 0.4407 | 0.00943 | -0.1003 | 46.7338
0 | 0.5088 | 0.00946 | -0.1004 | 53.7844
0.5 | 0.577 | 0.00951 | -0.1004 | 60.673
1 | 0.6454 | 0.00962 | -0.1003 | 67.0894
1.5 | 0.7138 | 0.00987 | -0.1003 | 72.3202
2 | 0.7807 | 0.01007 | -0.0999 | 77.5273
2.5 | 0.8477 | 0.01028 | -0.0995 | 82.4611
3 | 0.9148 | 0.01053 | -0.0991 | 86.8756
3.5 | 0.9806 | 0.01086 | -0.0984 | 90.2947
4 | 1.0452 | 0.01116 | -0.0973 | 93.6559
4.5 | 1.11 | 0.01142 | -0.0962 | 97.1979
5 | 1.174 | 0.01182 | -0.0949 | 99.3232
5.5 | 1.2335 | 0.0122 | -0.0927 | 101.1066
6 | 1.2936 | 0.01253 | -0.0903 | 103.2402
6.5 | 1.3482 | 0.01299 | -0.087 | 103.7875
7 | 1.3932 | 0.0133 | -0.0819 | 104.7519
7.5 | 1.4256 | 0.01369 | -0.0745 | 104.1344
8 | 1.4741 | 0.01433 | -0.0709 | 102.8681
8.5 | 1.5067 | 0.0156 | -0.0658 | 96.5833
9 | 1.5285 | 0.01767 | -0.0606 | 86.5025
9.5 | 1.5381 | 0.02102 | -0.0559 | 73.1732
10 | 1.5338 | 0.02573 | -0.0516 | 59.6113
10.5 | 1.5019 | 0.03239 | -0.0471 | 46.3692
11 | 1.4565 | 0.04029 | -0.0432 | 36.1504
11.5 | 1.4126 | 0.04894 | -0.0407 | 28.8639
12 | 1.3751 | 0.05785 | -0.0395 | 23.7701
12.5 | 1.348 | 0.06653 | -0.0393 | 20.2615
13 | 1.3262 | 0.07536 | -0.0399 | 17.5982
13.5 | 1.3076 | 0.08439 | -0.0412 | 15.4947
14.5 | 1.2842 | 0.10245 | -0.0455 | 12.5349

## 41. Re 1M Mach 0.00 (1)
BIGFOIL.COM POLAR EXPORT
ah93w174
AH 93-W-174 |  |  |  | Cl Max: | 1.776 | at alpha= | 15 | deg
JavaFoil+Calcfoil stall+Eppler ext transition |  |  |  | L/D Max: | 156.493 | at alpha= | 7 | deg
Re: | 1000000 |  |  | Cd Min: | 0.00759 | at alpha= | -0.5 | deg
Mach: | 0 |  |  | Cl=0 at alpha= | -4.3197 | deg
|  |  |  | @ Cl=0.1, Cd= | 0.0089753
|  |  |  | @ Cl=0.4, Cd= | 0.0076116
|  |  |  | @ Cl=0.6, Cd= | 0.0076834
alpha (deg) | Cl | Cd | Cm | Cl/Cd
-20 | -0.858 | 0.16584 | -0.044 | -5.172
-19.5 | -0.866 | 0.15697 | -0.045 | -5.519
-19 | -0.873 | 0.14828 | -0.046 | -5.89
-18.5 | -0.878 | 0.14025 | -0.047 | -6.262
-18 | -0.881 | 0.1323 | -0.048 | -6.66
-17.5 | -0.882 | 0.12443 | -0.049 | -7.089
-17 | -0.881 | 0.11681 | -0.05 | -7.538
-16.5 | -0.877 | 0.10926 | -0.051 | -8.027
-16 | -0.871 | 0.10172 | -0.053 | -8.561
-15.5 | -0.863 | 0.094 | -0.054 | -9.177
-15 | -0.852 | 0.08702 | -0.056 | -9.793
-14.5 | -0.84 | 0.07898 | -0.058 | -10.637
-14 | -0.827 | 0.0704 | -0.061 | -11.74
-13.5 | -0.814 | 0.06018 | -0.064 | -13.52
-13 | -0.802 | 0.04775 | -0.068 | -16.801
-12.5 | -0.791 | 0.03586 | -0.073 | -22.066
-12 | -0.773 | 0.02788 | -0.076 | -27.707
-11.5 | -0.745 | 0.02304 | -0.078 | -32.344
-11 | -0.711 | 0.01996 | -0.08 | -35.632
-10.5 | -0.673 | 0.01778 | -0.081 | -37.825
-10 | -0.63 | 0.0162 | -0.083 | -38.878
-9.5 | -0.584 | 0.01492 | -0.084 | -39.13
-9 | -0.535 | 0.01392 | -0.085 | -38.444
-8.5 | -0.484 | 0.01313 | -0.086 | -36.893
-8 | -0.431 | 0.01246 | -0.087 | -34.595
-7.5 | -0.376 | 0.01188 | -0.087 | -31.652
-7 | -0.32 | 0.01136 | -0.088 | -28.157
-6.5 | -0.262 | 0.0109 | -0.089 | -24.067
-6 | -0.205 | 0.01024 | -0.091 | -19.989
-5.5 | -0.144 | 0.00998 | -0.091 | -14.484
-5 | -0.084 | 0.00985 | -0.092 | -8.492
-4.5 | -0.022 | 0.00961 | -0.092 | -2.324
-4 | 0.039 | 0.0093 | -0.093 | 4.218
-3.5 | 0.101 | 0.00897 | -0.094 | 11.259
-3 | 0.163 | 0.00865 | -0.094 | 18.837
-2.5 | 0.226 | 0.00816 | -0.095 | 27.651
-2 | 0.288 | 0.00777 | -0.095 | 37.009
-1.5 | 0.35 | 0.00766 | -0.096 | 45.667
-1 | 0.412 | 0.0076 | -0.096 | 54.128
-0.5 | 0.474 | 0.00759 | -0.097 | 62.42
0 | 0.535 | 0.0076 | -0.098 | 70.398
0.5 | 0.597 | 0.00768 | -0.098 | 77.748
1 | 0.659 | 0.00775 | -0.099 | 84.98
1.5 | 0.721 | 0.00787 | -0.099 | 91.568
2 | 0.782 | 0.00795 | -0.1 | 98.44
2.5 | 0.844 | 0.00808 | -0.1 | 104.381
3 | 0.898 | 0.00823 | -0.101 | 109.129
3.5 | 0.959 | 0.00843 | -0.101 | 113.805
4 | 1.019 | 0.00775 | -0.102 | 131.484
4.5 | 1.079 | 0.00808 | -0.102 | 133.533
5 | 1.139 | 0.00832 | -0.103 | 136.974
5.5 | 1.199 | 0.00852 | -0.103 | 140.652
6 | 1.258 | 0.00875 | -0.104 | 143.81
6.5 | 1.316 | 0.00849 | -0.104 | 155.087
7 | 1.374 | 0.00878 | -0.105 | 156.493
7.5 | 1.428 | 0.01046 | -0.105 | 136.597
8 | 1.48 | 0.01083 | -0.106 | 136.632
8.5 | 1.528 | 0.01132 | -0.106 | 134.994
9 | 1.567 | 0.01194 | -0.106 | 131.239
9.5 | 1.6 | 0.01275 | -0.105 | 125.483
10 | 1.631 | 0.01389 | -0.105 | 117.418
10.5 | 1.66 | 0.01525 | -0.105 | 108.878
11 | 1.685 | 0.01711 | -0.104 | 98.503
11.5 | 1.673 | 0.03264 | -0.101 | 51.258
12 | 1.698 | 0.03467 | -0.101 | 48.995
12.5 | 1.721 | 0.03685 | -0.101 | 46.696
13 | 1.739 | 0.03922 | -0.101 | 44.337
13.5 | 1.754 | 0.04169 | -0.101 | 42.068
14 | 1.765 | 0.04408 | -0.102 | 40.044
14.5 | 1.773 | 0.04669 | -0.102 | 37.964
15 | 1.776 | 0.04944 | -0.102 | 35.924
15.5 | 1.776 | 0.05231 | -0.102 | 33.952
16 | 1.77 | 0.0553 | -0.102 | 32.01
16.5 | 1.757 | 0.05849 | -0.102 | 30.043
17 | 1.74 | 0.06189 | -0.102 | 28.114
17.5 | 1.719 | 0.06546 | -0.102 | 26.262
18 | 1.695 | 0.06919 | -0.102 | 24.494
18.5 | 1.667 | 0.07309 | -0.102 | 22.812
19 | 1.637 | 0.07758 | -0.102 | 21.094
19.5 | 1.604 | 0.08188 | -0.102 | 19.586
20 | 1.568 | 0.08659 | -0.102 | 18.113

## 42. Re 1M Mach 0.00 (2)
BIGFOIL.COM POLAR EXPORT
ah93w174
AH 93-W-174 |  |  |  | Cl Max: | 1.5327 | at alpha= | 10.5 | deg
XFOIL ncrit=9 |  |  |  | L/D Max: | 147.795 | at alpha= | 9 | deg
Re: | 1000000 |  |  | Cd Min: | 0.14633 | at alpha= | -20 | deg
Mach: | 0 |  |  | Cl=0 at alpha= | -3.869 | deg
|  |  |  | @ Cl=0.1, Cd= | 0.0087988
|  |  |  | @ Cl=0.4, Cd= | 0.0074291
|  |  |  | @ Cl=0.6, Cd= | 0.0075153
alpha (deg) | Cl | Cd | Cm | Cl/Cd
-20 | -0.7687 | 0.14633 | -0.0221 | -5.2532
-19.5 | -0.8128 | 0.12937 | -0.0318 | -6.2828
-19 | -0.8547 | 0.11376 | -0.0407 | -7.5132
-18.5 | -0.8975 | 0.09875 | -0.0493 | -9.0886
-18 | -0.9443 | 0.08371 | -0.0581 | -11.2806
-17.5 | -0.9871 | 0.06982 | -0.0664 | -14.1378
-17 | -1.0233 | 0.05737 | -0.074 | -17.8368
-16.5 | -1.0422 | 0.04792 | -0.0798 | -21.7487
-16 | -1.0548 | 0.0401 | -0.0842 | -26.3042
-15.5 | -1.0694 | 0.0331 | -0.0871 | -32.3082
-15 | -1.0655 | 0.02883 | -0.0876 | -36.958
-14.5 | -0.9541 | 0.02512 | -0.1057 | -37.9817
-14 | -0.8922 | 0.02318 | -0.1124 | -38.4901
-13.5 | -0.8864 | 0.02096 | -0.1087 | -42.2901
-13 | -0.8678 | 0.0196 | -0.1051 | -44.2755
-12.5 | -0.848 | 0.01863 | -0.1006 | -45.518
-12 | -0.8152 | 0.01789 | -0.0976 | -45.5674
-11.5 | -0.7851 | 0.01662 | -0.0947 | -47.2383
-11 | -0.7428 | 0.01589 | -0.093 | -46.7464
-10.5 | -0.6984 | 0.01521 | -0.0916 | -45.9172
-10 | -0.6534 | 0.0144 | -0.0904 | -45.375
-9.5 | -0.6043 | 0.01391 | -0.0895 | -43.4436
-9 | -0.5559 | 0.01317 | -0.0887 | -42.2096
-8.5 | -0.5046 | 0.01271 | -0.0881 | -39.701
-8 | -0.4532 | 0.01216 | -0.0876 | -37.2697
-7.5 | -0.4004 | 0.01167 | -0.0872 | -34.3102
-7 | -0.3471 | 0.01129 | -0.0869 | -30.744
-6.5 | -0.2924 | 0.01094 | -0.0868 | -26.7276
-6 | -0.2375 | 0.01056 | -0.0868 | -22.4905
-5.5 | -0.1825 | 0.01024 | -0.0868 | -17.8223
-5 | -0.1272 | 0.00995 | -0.0868 | -12.7839
-4.5 | -0.0711 | 0.0096 | -0.087 | -7.4062
-4 | -0.0147 | 0.00932 | -0.0872 | -1.5773
-3.5 | 0.0414 | 0.00908 | -0.0874 | 4.5595
-3 | 0.098 | 0.00881 | -0.0877 | 11.1237
-2.5 | 0.155 | 0.00849 | -0.088 | 18.2568
-2 | 0.2117 | 0.00816 | -0.0884 | 25.9436
-1.5 | 0.268 | 0.00786 | -0.0888 | 34.0967
-1 | 0.325 | 0.00761 | -0.0892 | 42.707
-0.5 | 0.3828 | 0.00745 | -0.0896 | 51.3826
0 | 0.4405 | 0.00738 | -0.09 | 59.6883
0.5 | 0.4979 | 0.00743 | -0.0902 | 67.0121
1 | 0.5557 | 0.0075 | -0.0906 | 74.0933
1.5 | 0.6135 | 0.00752 | -0.0909 | 81.5824
2 | 0.6711 | 0.00759 | -0.0913 | 88.419
2.5 | 0.7281 | 0.00773 | -0.0915 | 94.1915
3 | 0.7851 | 0.00786 | -0.0917 | 99.8855
3.5 | 0.8421 | 0.00793 | -0.092 | 106.1917
4 | 0.8986 | 0.00803 | -0.0922 | 111.9054
4.5 | 0.9541 | 0.00824 | -0.0922 | 115.7888
5 | 1.0105 | 0.00835 | -0.0924 | 121.018
5.5 | 1.0662 | 0.00846 | -0.0925 | 126.0284
6 | 1.1202 | 0.00863 | -0.0923 | 129.803
6.5 | 1.1743 | 0.00875 | -0.0922 | 134.2057
7 | 1.2272 | 0.00888 | -0.0918 | 138.1982
7.5 | 1.2793 | 0.00904 | -0.0913 | 141.5155
8 | 1.3278 | 0.00924 | -0.0901 | 143.7013
9 | 1.4277 | 0.00966 | -0.0886 | 147.795
9.5 | 1.4751 | 0.01019 | -0.0878 | 144.7596
10 | 1.5139 | 0.01101 | -0.0855 | 137.5023
10.5 | 1.5327 | 0.01232 | -0.0799 | 124.4075
11 | 1.5259 | 0.01427 | -0.0704 | 106.9306
11.5 | 1.5095 | 0.01709 | -0.0616 | 88.3265
12 | 1.4904 | 0.02132 | -0.0554 | 69.9062
12.5 | 1.4715 | 0.02661 | -0.0512 | 55.2988
13 | 1.4516 | 0.03248 | -0.0479 | 44.6921
13.5 | 1.4359 | 0.03828 | -0.0455 | 37.5104
14 | 1.4215 | 0.04438 | -0.0437 | 32.0302
14.5 | 1.4132 | 0.05033 | -0.0427 | 28.0787
15 | 1.4093 | 0.05616 | -0.0422 | 25.0944
15.5 | 1.4085 | 0.0619 | -0.042 | 22.7544

## 43. Re 1M Mach 0.10 (1)
BIGFOIL.COM POLAR EXPORT
ah93w174
AH 93-W-174 |  |  |  | Cl Max: | 1.766 | at alpha= | 15 | deg
JavaFoil+Calcfoil stall+Eppler ext transition |  |  |  | L/D Max: | 155.995 | at alpha= | 7 | deg
Re: | 1000000 |  |  | Cd Min: | 0.00759 | at alpha= | -0.5 | deg
Mach: | 0.1 |  |  | Cl=0 at alpha= | -4.3197 | deg
|  |  |  | @ Cl=0.1, Cd= | 0.0090557
|  |  |  | @ Cl=0.4, Cd= | 0.0076111
|  |  |  | @ Cl=0.6, Cd= | 0.00769
alpha (deg) | Cl | Cd | Cm | Cl/Cd
-20 | -0.821 | 0.16988 | -0.044 | -4.834
-19.5 | -0.833 | 0.16071 | -0.044 | -5.183
-19 | -0.843 | 0.15209 | -0.045 | -5.542
-18.5 | -0.851 | 0.14362 | -0.046 | -5.925
-18 | -0.857 | 0.13551 | -0.047 | -6.324
-17.5 | -0.86 | 0.1277 | -0.048 | -6.738
-17 | -0.862 | 0.11973 | -0.049 | -7.199
-16.5 | -0.861 | 0.11207 | -0.051 | -7.679
-16 | -0.857 | 0.10442 | -0.052 | -8.206
-15.5 | -0.85 | 0.09689 | -0.053 | -8.777
-15 | -0.841 | 0.09002 | -0.055 | -9.348
-14.5 | -0.831 | 0.08216 | -0.057 | -10.109
-14 | -0.818 | 0.07348 | -0.06 | -11.135
-13.5 | -0.805 | 0.06423 | -0.063 | -12.528
-13 | -0.792 | 0.05238 | -0.067 | -15.126
-12.5 | -0.782 | 0.03945 | -0.072 | -19.834
-12 | -0.767 | 0.02987 | -0.076 | -25.684
-11.5 | -0.743 | 0.0241 | -0.078 | -30.813
-11 | -0.71 | 0.0206 | -0.08 | -34.482
-10.5 | -0.672 | 0.01825 | -0.082 | -36.855
-10 | -0.63 | 0.01651 | -0.083 | -38.191
-9.5 | -0.585 | 0.01517 | -0.084 | -38.552
-9 | -0.537 | 0.01409 | -0.085 | -38.072
-8.5 | -0.486 | 0.01326 | -0.086 | -36.646
-8 | -0.432 | 0.01256 | -0.087 | -34.425
-7.5 | -0.377 | 0.01197 | -0.088 | -31.532
-7 | -0.321 | 0.01145 | -0.089 | -28.032
-6.5 | -0.263 | 0.01096 | -0.09 | -24.037
-6 | -0.206 | 0.01057 | -0.091 | -19.456
-5.5 | -0.145 | 0.01003 | -0.092 | -14.471
-5 | -0.084 | 0.00973 | -0.092 | -8.634
-4.5 | -0.022 | 0.0096 | -0.093 | -2.339
-4 | 0.039 | 0.0094 | -0.094 | 4.191
-3.5 | 0.101 | 0.00905 | -0.094 | 11.21
-3 | 0.164 | 0.00875 | -0.095 | 18.713
-2.5 | 0.227 | 0.00818 | -0.095 | 27.726
-2 | 0.289 | 0.00783 | -0.096 | 36.925
-1.5 | 0.351 | 0.00765 | -0.096 | 45.915
-1 | 0.414 | 0.0076 | -0.097 | 54.399
-0.5 | 0.476 | 0.00759 | -0.097 | 62.729
0 | 0.538 | 0.00767 | -0.098 | 70.141
0.5 | 0.6 | 0.00769 | -0.099 | 78.081
1 | 0.662 | 0.00777 | -0.099 | 85.236
1.5 | 0.724 | 0.00788 | -0.1 | 91.935
2 | 0.786 | 0.008 | -0.1 | 98.282
2.5 | 0.848 | 0.0081 | -0.101 | 104.737
3 | 0.903 | 0.00826 | -0.101 | 109.354
3.5 | 0.964 | 0.00848 | -0.102 | 113.619
4 | 1.024 | 0.00779 | -0.102 | 131.538
4.5 | 1.084 | 0.00812 | -0.103 | 133.515
5 | 1.145 | 0.00835 | -0.103 | 137.019
5.5 | 1.204 | 0.00856 | -0.104 | 140.624
6 | 1.264 | 0.00826 | -0.104 | 152.922
6.5 | 1.323 | 0.00854 | -0.105 | 154.839
7 | 1.38 | 0.00885 | -0.105 | 155.995
7.5 | 1.435 | 0.01054 | -0.106 | 136.056
8 | 1.487 | 0.01094 | -0.106 | 135.93
8.5 | 1.533 | 0.01145 | -0.106 | 133.918
9 | 1.57 | 0.01213 | -0.106 | 129.466
9.5 | 1.603 | 0.013 | -0.106 | 123.321
10 | 1.633 | 0.0142 | -0.105 | 115.014
10.5 | 1.663 | 0.01558 | -0.105 | 106.703
11 | 1.651 | 0.02912 | -0.102 | 56.704
11.5 | 1.675 | 0.03321 | -0.101 | 50.452
12 | 1.7 | 0.03528 | -0.102 | 48.18
12.5 | 1.721 | 0.03757 | -0.102 | 45.794
13 | 1.737 | 0.04002 | -0.102 | 43.408
13.5 | 1.751 | 0.04245 | -0.102 | 41.238
14 | 1.76 | 0.04503 | -0.102 | 39.08
14.5 | 1.765 | 0.04767 | -0.102 | 37.026
15 | 1.766 | 0.0505 | -0.102 | 34.967
15.5 | 1.763 | 0.05336 | -0.102 | 33.041
16 | 1.754 | 0.05654 | -0.102 | 31.013
16.5 | 1.737 | 0.0599 | -0.102 | 28.99
17 | 1.715 | 0.06343 | -0.103 | 27.04
17.5 | 1.69 | 0.06711 | -0.103 | 25.179
18 | 1.661 | 0.07103 | -0.103 | 23.379
18.5 | 1.628 | 0.07536 | -0.103 | 21.601
19 | 1.592 | 0.07977 | -0.103 | 19.961
19.5 | 1.554 | 0.08448 | -0.103 | 18.395
20 | 1.513 | 0.08965 | -0.103 | 16.881

## 44. Re 1M Mach 0.10 (2)
BIGFOIL.COM POLAR EXPORT
ah93w174
AH 93-W-174 |  |  |  | Cl Max: | 1.5343 | at alpha= | 10.5 | deg
XFOIL ncrit=9 |  |  |  | L/D Max: | 147.131 | at alpha= | 9 | deg
Re: | 1000000 |  |  | Cd Min: | 0.2191 | at alpha= | -20 | deg
Mach: | 0.1 |  |  | Cl=0 at alpha= | -3.8668 | deg
|  |  |  | @ Cl=0.1, Cd= | 0.0088313
|  |  |  | @ Cl=0.4, Cd= | 0.0074544
|  |  |  | @ Cl=0.6, Cd= | 0.0075412
alpha (deg) | Cl | Cd | Cm | Cl/Cd
-20 | -0.5146 | 0.2191 | 0.0085 | -2.3487
-19.5 | -0.7353 | 0.14611 | -0.0232 | -5.0325
-19 | -0.7967 | 0.12577 | -0.0347 | -6.3346
-18.5 | -0.8417 | 0.10975 | -0.0439 | -7.6692
-18 | -0.8863 | 0.09459 | -0.0527 | -9.3699
-17.5 | -0.9313 | 0.08 | -0.0613 | -11.6412
-17 | -0.9749 | 0.06621 | -0.0697 | -14.7244
-16.5 | -1.006 | 0.0546 | -0.0768 | -18.4249
-16 | -1.0213 | 0.04572 | -0.0823 | -22.3381
-15.5 | -1.0424 | 0.03719 | -0.0868 | -28.029
-15 | -1.0496 | 0.03128 | -0.0887 | -33.555
-14.5 | -0.9249 | 0.02649 | -0.1113 | -34.9151
-14 | -0.8814 | 0.0245 | -0.1146 | -35.9755
-13.5 | -0.8774 | 0.02191 | -0.1114 | -40.0456
-12.5 | -0.8412 | 0.01906 | -0.1039 | -44.1343
-12 | -0.8161 | 0.01821 | -0.0997 | -44.816
-11.5 | -0.7866 | 0.01698 | -0.0965 | -46.3251
-11 | -0.7458 | 0.01614 | -0.0946 | -46.2082
-10.5 | -0.7005 | 0.01552 | -0.0931 | -45.1353
-10 | -0.6571 | 0.01459 | -0.0916 | -45.0377
-9.5 | -0.6083 | 0.01404 | -0.0906 | -43.3262
-9 | -0.5595 | 0.0133 | -0.0896 | -42.0677
-8.5 | -0.5077 | 0.01288 | -0.089 | -39.4177
-8 | -0.4564 | 0.01225 | -0.0884 | -37.2571
-7.5 | -0.4033 | 0.01176 | -0.088 | -34.2942
-7 | -0.3495 | 0.01142 | -0.0876 | -30.6042
-6.5 | -0.2946 | 0.011 | -0.0875 | -26.7818
-6 | -0.2395 | 0.0106 | -0.0874 | -22.5943
-5.5 | -0.1842 | 0.01028 | -0.0873 | -17.9183
-5 | -0.1282 | 0.01 | -0.0873 | -12.82
-4.5 | -0.0718 | 0.00964 | -0.0875 | -7.4481
-4 | -0.015 | 0.00937 | -0.0876 | -1.6009
-3.5 | 0.0413 | 0.00914 | -0.0878 | 4.5186
-3 | 0.0984 | 0.00884 | -0.0881 | 11.1312
-2.5 | 0.1557 | 0.00853 | -0.0885 | 18.2532
-2 | 0.2127 | 0.0082 | -0.0888 | 25.939
-1.5 | 0.2693 | 0.00792 | -0.0892 | 34.0025
-1 | 0.3268 | 0.00764 | -0.0896 | 42.7749
-0.5 | 0.3849 | 0.00747 | -0.09 | 51.5261
0 | 0.4429 | 0.00741 | -0.0903 | 59.7706
0.5 | 0.5006 | 0.00748 | -0.0906 | 66.9251
1 | 0.5589 | 0.00752 | -0.091 | 74.3218
1.5 | 0.6171 | 0.00755 | -0.0913 | 81.7351
2 | 0.675 | 0.00762 | -0.0916 | 88.5827
2.5 | 0.7322 | 0.00778 | -0.0918 | 94.1131
3 | 0.7898 | 0.00789 | -0.0921 | 100.1014
3.5 | 0.8471 | 0.00797 | -0.0923 | 106.2861
4 | 0.9039 | 0.00807 | -0.0925 | 112.0074
4.5 | 0.9599 | 0.00831 | -0.0925 | 115.5114
5 | 1.0167 | 0.00839 | -0.0927 | 121.18
5.5 | 1.0727 | 0.00851 | -0.0928 | 126.0517
6 | 1.1269 | 0.00872 | -0.0925 | 129.2317
6.5 | 1.1817 | 0.0088 | -0.0924 | 134.2841
7 | 1.2346 | 0.00896 | -0.0919 | 137.7902
7.5 | 1.2874 | 0.0091 | -0.0914 | 141.4725
8 | 1.3363 | 0.0093 | -0.0902 | 143.6882
9 | 1.436 | 0.00976 | -0.0884 | 147.1311
9.5 | 1.4828 | 0.01032 | -0.0873 | 143.6822
10 | 1.52 | 0.0112 | -0.0846 | 135.7143
10.5 | 1.5343 | 0.01257 | -0.0781 | 122.0605
11.5 | 1.5059 | 0.01783 | -0.0599 | 84.4588
12 | 1.4854 | 0.0225 | -0.0542 | 66.0178
12.5 | 1.4651 | 0.02809 | -0.0502 | 52.1574
13 | 1.4443 | 0.03413 | -0.0471 | 42.3176
13.5 | 1.4275 | 0.04012 | -0.0447 | 35.5808
14 | 1.4135 | 0.04634 | -0.0431 | 30.5028
15 | 1.403 | 0.05818 | -0.0419 | 24.1148
15.5 | 1.4016 | 0.0641 | -0.0418 | 21.8658

## 45. Re 1M Mach 0.25 (1)
BIGFOIL.COM POLAR EXPORT
ah93w174
AH 93-W-174 |  |  |  | Cl Max: | 1.716 | at alpha= | 13 | deg
JavaFoil+Calcfoil stall+Eppler ext transition |  |  |  | L/D Max: | 152.31 | at alpha= | 6.5 | deg
Re: | 1000000 |  |  | Cd Min: | 0.00774 | at alpha= | -1 | deg
Mach: | 0.25 |  |  | Cl=0 at alpha= | -4.3175 | deg
|  |  |  | @ Cl=0.1, Cd= | 0.0092506
|  |  |  | @ Cl=0.4, Cd= | 0.0077673
|  |  |  | @ Cl=0.6, Cd= | 0.0078388
alpha (deg) | Cl | Cd | Cm | Cl/Cd
-19.5 | -0.537 | 0.19792 | -0.039 | -2.712
-19 | -0.578 | 0.18366 | -0.04 | -3.146
-18.5 | -0.616 | 0.1708 | -0.041 | -3.604
-18 | -0.65 | 0.15977 | -0.043 | -4.066
-17.5 | -0.68 | 0.14878 | -0.044 | -4.569
-17 | -0.706 | 0.13925 | -0.045 | -5.066
-16.5 | -0.727 | 0.12955 | -0.046 | -5.612
-16 | -0.744 | 0.12074 | -0.048 | -6.159
-15.5 | -0.756 | 0.11214 | -0.049 | -6.738
-15 | -0.762 | 0.10479 | -0.051 | -7.276
-14.5 | -0.765 | 0.09687 | -0.053 | -7.897
-14 | -0.763 | 0.08903 | -0.055 | -8.566
-13.5 | -0.757 | 0.08054 | -0.058 | -9.393
-13 | -0.744 | 0.0723 | -0.06 | -10.288
-12.5 | -0.73 | 0.0626 | -0.064 | -11.66
-12 | -0.719 | 0.05023 | -0.069 | -14.306
-11.5 | -0.713 | 0.03551 | -0.075 | -20.066
-11 | -0.697 | 0.02624 | -0.08 | -26.556
-10.5 | -0.668 | 0.02141 | -0.082 | -31.229
-10 | -0.632 | 0.01855 | -0.084 | -34.05
-9.5 | -0.59 | 0.01662 | -0.086 | -35.482
-9 | -0.543 | 0.01517 | -0.087 | -35.792
-8.5 | -0.493 | 0.01408 | -0.088 | -35.025
-8 | -0.44 | 0.0132 | -0.089 | -33.325
-7.5 | -0.385 | 0.01249 | -0.09 | -30.783
-7 | -0.327 | 0.0119 | -0.091 | -27.504
-6.5 | -0.269 | 0.01134 | -0.092 | -23.706
-6 | -0.209 | 0.01087 | -0.093 | -19.23
-5.5 | -0.149 | 0.0102 | -0.094 | -14.587
-5 | -0.086 | 0.00996 | -0.095 | -8.652
-4.5 | -0.023 | 0.0098 | -0.096 | -2.352
-4 | 0.04 | 0.00956 | -0.096 | 4.231
-3.5 | 0.104 | 0.00923 | -0.097 | 11.296
-3 | 0.168 | 0.00893 | -0.097 | 18.837
-2.5 | 0.233 | 0.00847 | -0.098 | 27.501
-2 | 0.297 | 0.00799 | -0.098 | 37.178
-1.5 | 0.361 | 0.00781 | -0.099 | 46.255
-1 | 0.425 | 0.00774 | -0.1 | 54.911
-0.5 | 0.489 | 0.00774 | -0.1 | 63.172
0 | 0.553 | 0.00778 | -0.101 | 71.069
0.5 | 0.617 | 0.00786 | -0.101 | 78.437
1 | 0.68 | 0.00795 | -0.102 | 85.633
1.5 | 0.744 | 0.00807 | -0.102 | 92.192
2 | 0.808 | 0.00816 | -0.103 | 98.948
2.5 | 0.871 | 0.00832 | -0.104 | 104.782
3 | 0.927 | 0.00851 | -0.104 | 108.981
3.5 | 0.989 | 0.00782 | -0.105 | 126.483
4 | 1.051 | 0.00798 | -0.105 | 131.783
4.5 | 1.113 | 0.00818 | -0.106 | 136.06
5 | 1.175 | 0.0086 | -0.106 | 136.624
5.5 | 1.236 | 0.0083 | -0.107 | 148.833
6 | 1.296 | 0.00857 | -0.107 | 151.209
6.5 | 1.357 | 0.00891 | -0.108 | 152.31
7 | 1.415 | 0.01065 | -0.108 | 132.846
7.5 | 1.469 | 0.01106 | -0.108 | 132.745
8 | 1.515 | 0.01157 | -0.108 | 130.932
8.5 | 1.552 | 0.01238 | -0.108 | 125.317
9 | 1.586 | 0.01338 | -0.107 | 118.524
9.5 | 1.62 | 0.01449 | -0.107 | 111.799
10 | 1.649 | 0.01599 | -0.107 | 103.105
10.5 | 1.675 | 0.01776 | -0.107 | 94.28
11 | 1.661 | 0.03419 | -0.103 | 48.59
11.5 | 1.683 | 0.03645 | -0.104 | 46.172
12 | 1.7 | 0.03889 | -0.104 | 43.704
12.5 | 1.711 | 0.04158 | -0.104 | 41.141
13 | 1.716 | 0.04428 | -0.104 | 38.754
13.5 | 1.715 | 0.04723 | -0.104 | 36.316
14 | 1.708 | 0.0503 | -0.104 | 33.96
14.5 | 1.695 | 0.05352 | -0.104 | 31.661
15 | 1.674 | 0.05695 | -0.104 | 29.401
15.5 | 1.647 | 0.06063 | -0.104 | 27.169
16 | 1.61 | 0.06457 | -0.104 | 24.926
16.5 | 1.559 | 0.06898 | -0.104 | 22.605
17 | 1.501 | 0.07374 | -0.104 | 20.357
17.5 | 1.436 | 0.0789 | -0.104 | 18.203
18 | 1.364 | 0.08475 | -0.104 | 16.097

## 46. Re 1M Mach 0.25 (2)
BIGFOIL.COM POLAR EXPORT
ah93w174
AH 93-W-174 |  |  |  | Cl Max: | 1.5453 | at alpha= | 10 | deg
XFOIL ncrit=9 |  |  |  | L/D Max: | 143.816 | at alpha= | 9 | deg
Re: | 1000000 |  |  | Cd Min: | 0.18818 | at alpha= | -20 | deg
Mach: | 0.25 |  |  | Cl=0 at alpha= | -3.8501 | deg
|  |  |  | @ Cl=0.1, Cd= | 0.009032
|  |  |  | @ Cl=0.4, Cd= | 0.0076294
|  |  |  | @ Cl=0.6, Cd= | 0.0076732
alpha (deg) | Cl | Cd | Cm | Cl/Cd
-20 | -0.3142 | 0.18818 | -0.0114 | -1.6697
-19.5 | -0.3156 | 0.1792 | -0.0165 | -1.7612
-19 | -0.2817 | 0.17398 | -0.024 | -1.6192
-18.5 | -0.2842 | 0.16442 | -0.0295 | -1.7285
-17 | -0.7073 | 0.1155 | -0.0444 | -6.1238
-16.5 | -0.7556 | 0.09937 | -0.0539 | -7.6039
-16 | -0.8042 | 0.08437 | -0.0629 | -9.5318
-15.5 | -0.8506 | 0.07039 | -0.0716 | -12.0841
-15 | -0.8856 | 0.05603 | -0.0829 | -15.8058
-14.5 | -0.8081 | 0.04038 | -0.1184 | -20.0124
-14 | -0.8134 | 0.03433 | -0.1211 | -23.6936
-13.5 | -0.8099 | 0.02987 | -0.1217 | -27.1142
-13 | -0.8082 | 0.02597 | -0.1206 | -31.1205
-12.5 | -0.8018 | 0.02299 | -0.1181 | -34.876
-12 | -0.7844 | 0.021 | -0.1149 | -37.3524
-11.5 | -0.7652 | 0.01942 | -0.1106 | -39.4027
-10.5 | -0.714 | 0.01688 | -0.1017 | -42.2986
-9.5 | -0.6264 | 0.01498 | -0.0972 | -41.8158
-9 | -0.5762 | 0.0143 | -0.0956 | -40.2937
-8.5 | -0.5263 | 0.01351 | -0.0941 | -38.9563
-8 | -0.4719 | 0.01297 | -0.0932 | -36.384
-7.5 | -0.4187 | 0.01234 | -0.0922 | -33.9303
-7 | -0.3637 | 0.0118 | -0.0915 | -30.822
-6.5 | -0.307 | 0.01132 | -0.091 | -27.1201
-6 | -0.2501 | 0.01092 | -0.0906 | -22.9029
-5.5 | -0.1929 | 0.01059 | -0.0903 | -18.2153
-5 | -0.1345 | 0.01021 | -0.0902 | -13.1734
-4.5 | -0.076 | 0.00987 | -0.0901 | -7.7001
-4 | -0.0177 | 0.00961 | -0.0901 | -1.8418
-3 | 0.1004 | 0.00903 | -0.0904 | 11.1185
-2 | 0.2182 | 0.00847 | -0.091 | 25.7615
-1.5 | 0.2772 | 0.00813 | -0.0913 | 34.0959
-1 | 0.3367 | 0.0078 | -0.0918 | 43.1667
-0.5 | 0.3966 | 0.00763 | -0.0921 | 51.979
0 | 0.4562 | 0.00762 | -0.0924 | 59.8688
0.5 | 0.5164 | 0.00764 | -0.0927 | 67.5916
1 | 0.5767 | 0.00765 | -0.0931 | 75.3856
1.5 | 0.6369 | 0.00771 | -0.0934 | 82.607
2 | 0.6962 | 0.00786 | -0.0935 | 88.5751
2.5 | 0.756 | 0.00797 | -0.0938 | 94.8557
3 | 0.8156 | 0.00806 | -0.094 | 101.1911
3.5 | 0.8748 | 0.00817 | -0.0941 | 107.0747
4 | 0.9331 | 0.00841 | -0.0941 | 110.9512
4.5 | 0.9923 | 0.00851 | -0.0942 | 116.604
5 | 1.0509 | 0.00865 | -0.0942 | 121.4913
5.5 | 1.108 | 0.00885 | -0.0939 | 125.1977
6 | 1.1652 | 0.00902 | -0.0936 | 129.1796
6.5 | 1.2217 | 0.00914 | -0.0932 | 133.6652
7 | 1.2764 | 0.00936 | -0.0924 | 136.3675
7.5 | 1.3306 | 0.00952 | -0.0915 | 139.7689
8 | 1.3815 | 0.00971 | -0.0899 | 142.276
9 | 1.4813 | 0.0103 | -0.0867 | 143.8155
9.5 | 1.5234 | 0.01104 | -0.0841 | 137.9891
10 | 1.5453 | 0.01214 | -0.0781 | 127.29
10.5 | 1.5414 | 0.01409 | -0.0689 | 109.3967
11 | 1.5152 | 0.01771 | -0.0595 | 85.5562
11.5 | 1.4857 | 0.02325 | -0.0535 | 63.9011
12 | 1.4571 | 0.02964 | -0.0492 | 49.1599
12.5 | 1.4292 | 0.03633 | -0.0458 | 39.3394
13 | 1.4073 | 0.04295 | -0.0434 | 32.766
13.5 | 1.3904 | 0.04971 | -0.042 | 27.9702
14.5 | 1.3727 | 0.06284 | -0.0409 | 21.8444
15 | 1.3695 | 0.06932 | -0.0411 | 19.7562

## 47. Re 1M Mach 0.50 (1)
BIGFOIL.COM POLAR EXPORT
ah93w174
AH 93-W-174 |  |  |  | Cl Max: | 1.649 | at alpha= | 9 | deg
JavaFoil+Calcfoil stall+Eppler ext transition |  |  |  | L/D Max: | 131.385 | at alpha= | 3.5 | deg
Re: | 1000000 |  |  | Cd Min: | 0.00775 | at alpha= | 0.5 | deg
Mach: | 0.5 |  |  | Cl=0 at alpha= | -4.3214 | deg
|  |  |  | @ Cl=0.1, Cd= | 0.010076
|  |  |  | @ Cl=0.4, Cd= | 0.0084194
|  |  |  | @ Cl=0.6, Cd= | 0.0085147
alpha (deg) | Cl | Cd | Cm | Cl/Cd
-20 | -0.883 | 0.20297 | -0.052 | -4.35
-19.5 | -0.856 | 0.199 | -0.052 | -4.304
-19 | -0.826 | 0.18873 | -0.05 | -4.376
-18.5 | -0.798 | 0.18518 | -0.05 | -4.31
-18 | -0.77 | 0.17728 | -0.05 | -4.345
-17.5 | -0.743 | 0.17594 | -0.051 | -4.222
-17 | -0.715 | 0.17178 | -0.051 | -4.163
-16.5 | -0.686 | 0.16681 | -0.05 | -4.114
-16 | -0.658 | 0.15836 | -0.049 | -4.154
-15.5 | -0.63 | 0.15613 | -0.049 | -4.036
-15 | -0.602 | 0.14951 | -0.049 | -4.028
-14.5 | -0.575 | 0.14447 | -0.05 | -3.979
-14 | -0.545 | 0.13917 | -0.047 | -3.919
-13.5 | -0.517 | 0.13194 | -0.047 | -3.921
-13 | -0.489 | 0.12833 | -0.047 | -3.814
-12.5 | -0.461 | 0.12578 | -0.047 | -3.669
-12 | -0.433 | 0.12011 | -0.045 | -3.602
-11.5 | -0.405 | 0.11187 | -0.045 | -3.618
-11 | -0.377 | 0.10772 | -0.045 | -3.497
-10.5 | -0.348 | 0.10074 | -0.042 | -3.456
-10 | -0.32 | 0.0871 | -0.043 | -3.676
-9.5 | -0.46 | 0.06428 | -0.06 | -7.16
-9 | -0.472 | 0.04937 | -0.073 | -9.554
-8.5 | -0.482 | 0.0258 | -0.09 | -18.692
-8 | -0.453 | 0.01879 | -0.096 | -24.129
-7.5 | -0.406 | 0.01615 | -0.098 | -25.128
-7 | -0.351 | 0.01463 | -0.1 | -23.959
-6.5 | -0.291 | 0.01351 | -0.101 | -21.503
-6 | -0.227 | 0.01262 | -0.102 | -18.013
-5.5 | -0.162 | 0.01191 | -0.103 | -13.578
-5 | -0.094 | 0.01136 | -0.104 | -8.292
-4.5 | -0.025 | 0.01091 | -0.105 | -2.319
-4 | 0.045 | 0.01051 | -0.106 | 4.249
-3.5 | 0.116 | 0.00995 | -0.108 | 11.67
-3 | 0.188 | 0.00961 | -0.109 | 19.516
-2.5 | 0.26 | 0.00943 | -0.109 | 27.602
-2 | 0.332 | 0.00892 | -0.11 | 37.204
-1.5 | 0.404 | 0.00839 | -0.111 | 48.092
-1 | 0.475 | 0.00839 | -0.111 | 56.616
-0.5 | 0.547 | 0.00844 | -0.112 | 64.807
0 | 0.618 | 0.00854 | -0.113 | 72.339
0.5 | 0.689 | 0.00775 | -0.113 | 88.972
1 | 0.76 | 0.00784 | -0.114 | 97.029
1.5 | 0.831 | 0.00796 | -0.114 | 104.437
2 | 0.902 | 0.00812 | -0.115 | 111.078
2.5 | 0.973 | 0.00838 | -0.116 | 116.181
3 | 1.031 | 0.00808 | -0.116 | 127.62
3.5 | 1.099 | 0.00837 | -0.117 | 131.385
4 | 1.168 | 0.01002 | -0.117 | 116.478
4.5 | 1.234 | 0.01042 | -0.118 | 118.517
5 | 1.298 | 0.01091 | -0.118 | 118.957
5.5 | 1.351 | 0.01159 | -0.117 | 116.528
6 | 1.403 | 0.01259 | -0.117 | 111.439
6.5 | 1.459 | 0.01353 | -0.116 | 107.769
7 | 1.511 | 0.01462 | -0.116 | 103.382
7.5 | 1.557 | 0.01592 | -0.116 | 97.846
8 | 1.599 | 0.01734 | -0.116 | 92.222
8.5 | 1.63 | 0.01898 | -0.116 | 85.858
9 | 1.649 | 0.02115 | -0.115 | 77.959
9.5 | 1.621 | 0.04149 | -0.112 | 39.073
10 | 1.6 | 0.0454 | -0.112 | 35.243
10.5 | 1.526 | 0.05012 | -0.112 | 30.441
11 | 1.204 | 0.05615 | -0.112 | 21.45
11.5 | 0.88 | 0.09405 | -0.048 | 9.359
12 | 0.907 | 0.10952 | -0.048 | 8.282
12.5 | 0.936 | 0.1149 | -0.056 | 8.145
13 | 0.962 | 0.12064 | -0.054 | 7.976
13.5 | 0.99 | 0.12964 | -0.059 | 7.64
14 | 1.018 | 0.13941 | -0.06 | 7.301

## 48. Re 1M Mach 0.50 (2)
BIGFOIL.COM POLAR EXPORT
ah93w174
AH 93-W-174 |  |  |  | Cl Max: | 1.5739 | at alpha= | 9.5 | deg
XFOIL ncrit=9 |  |  |  | L/D Max: | 122.348 | at alpha= | 7 | deg
Re: | 1000000 |  |  | Cd Min: | 0.24403 | at alpha= | -20 | deg
Mach: | 0.5 |  |  | Cl=0 at alpha= | -3.7856 | deg
|  |  |  | @ Cl=0.1, Cd= | 0.010049
|  |  |  | @ Cl=0.4, Cd= | 0.0087264
|  |  |  | @ Cl=0.6, Cd= | 0.0084915
alpha (deg) | Cl | Cd | Cm | Cl/Cd
-20 | -0.5377 | 0.24403 | 0.0119 | -2.2034
-19.5 | -0.5127 | 0.238 | 0.008 | -2.1542
-18.5 | -0.392 | 0.20673 | -0.0319 | -1.8962
-18 | -0.3475 | 0.20005 | -0.0406 | -1.7371
-17.5 | -0.3297 | 0.19091 | -0.0453 | -1.727
-17 | -0.3119 | 0.1823 | -0.0498 | -1.7109
-16.5 | -0.3032 | 0.17123 | -0.0552 | -1.7707
-16 | -0.2768 | 0.16622 | -0.0584 | -1.6653
-15.5 | -0.2612 | 0.15798 | -0.0626 | -1.6534
-15 | -0.2515 | 0.14845 | -0.0673 | -1.6942
-14.5 | -0.2412 | 0.13965 | -0.0717 | -1.7272
-14 | -0.2266 | 0.13215 | -0.0756 | -1.7147
-13.5 | -0.2397 | 0.11916 | -0.082 | -2.0116
-13 | -0.2253 | 0.11237 | -0.0856 | -2.005
-12.5 | -0.2453 | 0.09984 | -0.0924 | -2.4569
-12 | -0.3209 | 0.08099 | -0.1041 | -3.9622
-11.5 | -0.3696 | 0.06764 | -0.113 | -5.4642
-11 | -0.4185 | 0.05494 | -0.1217 | -7.6174
-10.5 | -0.4563 | 0.04338 | -0.13 | -10.5187
-10 | -0.4874 | 0.03382 | -0.1362 | -14.4116
-9.5 | -0.5119 | 0.02689 | -0.1376 | -19.0368
-9 | -0.5236 | 0.02223 | -0.1345 | -23.5538
-8.5 | -0.5188 | 0.01939 | -0.1286 | -26.7561
-8 | -0.5021 | 0.01747 | -0.1214 | -28.7407
-7.5 | -0.4641 | 0.01574 | -0.1163 | -29.4854
-6.5 | -0.3548 | 0.01353 | -0.1094 | -26.2232
-6 | -0.2931 | 0.01269 | -0.107 | -23.0969
-5.5 | -0.2293 | 0.01204 | -0.1051 | -19.0449
-5 | -0.1636 | 0.01152 | -0.1036 | -14.2014
-4.5 | -0.0965 | 0.01103 | -0.1026 | -8.7489
-4 | -0.0289 | 0.01063 | -0.1017 | -2.7187
-3.5 | 0.0385 | 0.01032 | -0.1011 | 3.7306
-3 | 0.1067 | 0.01002 | -0.1007 | 10.6487
-2.5 | 0.1749 | 0.00969 | -0.1006 | 18.0495
-1.5 | 0.3106 | 0.00918 | -0.1006 | 33.8344
-1 | 0.3787 | 0.00882 | -0.1008 | 42.9365
-0.5 | 0.447 | 0.00852 | -0.1011 | 52.4648
0 | 0.5157 | 0.00839 | -0.1013 | 61.466
0.5 | 0.584 | 0.00848 | -0.1014 | 68.8679
1 | 0.6533 | 0.00853 | -0.1015 | 76.5885
1.5 | 0.7222 | 0.00863 | -0.1016 | 83.6848
2 | 0.7906 | 0.00878 | -0.1014 | 90.0456
2.5 | 0.8584 | 0.00903 | -0.1012 | 95.0609
3 | 0.9264 | 0.00921 | -0.1009 | 100.5863
3.5 | 0.9939 | 0.00941 | -0.1004 | 105.6217
4 | 1.0601 | 0.00974 | -0.0996 | 108.8398
4.5 | 1.1264 | 0.00998 | -0.0987 | 112.8657
5 | 1.1919 | 0.01024 | -0.0975 | 116.3965
5.5 | 1.2555 | 0.01064 | -0.0959 | 117.9981
6 | 1.3173 | 0.01095 | -0.0938 | 120.3014
6.5 | 1.3758 | 0.01127 | -0.091 | 122.0763
7 | 1.4278 | 0.01167 | -0.0869 | 122.3479
7.5 | 1.4684 | 0.01209 | -0.0808 | 121.4557
8 | 1.5029 | 0.01263 | -0.074 | 118.9945
8.5 | 1.5448 | 0.01358 | -0.0695 | 113.7555
9 | 1.5675 | 0.01556 | -0.0639 | 100.7391
9.5 | 1.5739 | 0.01902 | -0.0586 | 82.7497
10 | 1.551 | 0.02478 | -0.0532 | 62.5908
10.5 | 1.504 | 0.03228 | -0.0478 | 46.5923
11 | 1.4473 | 0.04089 | -0.0435 | 35.395
11.5 | 1.4029 | 0.04961 | -0.0411 | 28.2786
12.5 | 1.3445 | 0.06676 | -0.0397 | 20.1393
13 | 1.3268 | 0.07519 | -0.0402 | 17.646
13.5 | 1.3129 | 0.08374 | -0.0414 | 15.6783
14 | 1.3032 | 0.09232 | -0.043 | 14.1161
14.5 | 1.2964 | 0.10099 | -0.0452 | 12.8369

## 49. Re 2M Mach 0.00 (1)
BIGFOIL.COM POLAR EXPORT
ah93w174
AH 93-W-174 |  |  |  | Cl Max: | 1.786 | at alpha= | 15 | deg
JavaFoil+Calcfoil stall+Eppler ext transition |  |  |  | L/D Max: | 178.024 | at alpha= | 7.5 | deg
Re: | 2000000 |  |  | Cd Min: | 0.0068 | at alpha= | 0 | deg
Mach: | 0 |  |  | Cl=0 at alpha= | -4.3197 | deg
|  |  |  | @ Cl=0.1, Cd= | 0.0079335
|  |  |  | @ Cl=0.4, Cd= | 0.006939
|  |  |  | @ Cl=0.6, Cd= | 0.0068219
alpha (deg) | Cl | Cd | Cm | Cl/Cd
-20 | -0.863 | 0.15159 | -0.047 | -5.696
-19.5 | -0.872 | 0.14318 | -0.048 | -6.094
-19 | -0.88 | 0.13502 | -0.049 | -6.518
-18.5 | -0.886 | 0.12682 | -0.05 | -6.984
-18 | -0.889 | 0.11901 | -0.051 | -7.473
-17.5 | -0.891 | 0.11104 | -0.053 | -8.028
-17 | -0.891 | 0.10315 | -0.054 | -8.639
-16.5 | -0.889 | 0.09584 | -0.056 | -9.275
-16 | -0.885 | 0.08757 | -0.057 | -10.107
-15.5 | -0.88 | 0.07896 | -0.059 | -11.141
-15 | -0.874 | 0.06917 | -0.062 | -12.634
-14.5 | -0.869 | 0.05781 | -0.065 | -15.034
-14 | -0.865 | 0.04601 | -0.069 | -18.797
-13.5 | -0.858 | 0.03568 | -0.072 | -24.053
-13 | -0.843 | 0.02834 | -0.075 | -29.754
-12.5 | -0.821 | 0.02342 | -0.077 | -35.055
-12 | -0.792 | 0.02016 | -0.079 | -39.294
-11.5 | -0.759 | 0.01781 | -0.08 | -42.593
-11 | -0.721 | 0.01605 | -0.081 | -44.914
-10.5 | -0.68 | 0.01509 | -0.082 | -45.04
-10 | -0.636 | 0.01353 | -0.084 | -46.963
-9.5 | -0.589 | 0.01308 | -0.085 | -45.001
-9 | -0.539 | 0.01236 | -0.085 | -43.627
-8.5 | -0.488 | 0.01174 | -0.086 | -41.528
-8 | -0.434 | 0.01071 | -0.087 | -40.511
-7.5 | -0.379 | 0.01025 | -0.088 | -36.945
-7 | -0.323 | 0.00981 | -0.089 | -32.969
-6.5 | -0.265 | 0.00928 | -0.09 | -28.515
-6 | -0.205 | 0.00899 | -0.091 | -22.801
-5.5 | -0.145 | 0.00893 | -0.091 | -16.199
-5 | -0.084 | 0.00862 | -0.092 | -9.706
-4.5 | -0.022 | 0.00843 | -0.093 | -2.651
-4 | 0.039 | 0.00815 | -0.093 | 4.811
-3.5 | 0.101 | 0.00793 | -0.094 | 12.737
-3 | 0.163 | 0.00792 | -0.094 | 20.576
-2.5 | 0.226 | 0.00767 | -0.095 | 29.424
-2 | 0.288 | 0.00743 | -0.095 | 38.691
-1.5 | 0.35 | 0.00706 | -0.096 | 49.502
-1 | 0.412 | 0.00691 | -0.096 | 59.54
-0.5 | 0.474 | 0.00681 | -0.097 | 69.508
0 | 0.535 | 0.0068 | -0.098 | 78.749
0.5 | 0.597 | 0.00682 | -0.098 | 87.542
1 | 0.659 | 0.00686 | -0.099 | 96.051
1.5 | 0.721 | 0.00692 | -0.099 | 104.077
2 | 0.782 | 0.00704 | -0.1 | 111.08
2.5 | 0.844 | 0.00717 | -0.1 | 117.739
3 | 0.899 | 0.0075 | -0.101 | 119.885
3.5 | 0.959 | 0.00763 | -0.101 | 125.66
4 | 1.02 | 0.00778 | -0.102 | 131.082
4.5 | 1.08 | 0.00798 | -0.102 | 135.321
5 | 1.14 | 0.00825 | -0.103 | 138.159
5.5 | 1.199 | 0.00756 | -0.103 | 158.593
6 | 1.259 | 0.00776 | -0.104 | 162.204
6.5 | 1.318 | 0.00797 | -0.104 | 165.298
7 | 1.375 | 0.00826 | -0.105 | 166.491
7.5 | 1.43 | 0.00803 | -0.105 | 178.024
8 | 1.483 | 0.00834 | -0.106 | 177.742
8.5 | 1.533 | 0.01009 | -0.106 | 151.977
9 | 1.58 | 0.01064 | -0.107 | 148.432
9.5 | 1.62 | 0.01134 | -0.107 | 142.865
10 | 1.646 | 0.01258 | -0.106 | 130.835
10.5 | 1.654 | 0.01659 | -0.104 | 99.69
11 | 1.671 | 0.02116 | -0.103 | 78.947
11.5 | 1.684 | 0.02843 | -0.102 | 59.242
12 | 1.71 | 0.03026 | -0.102 | 56.502
12.5 | 1.731 | 0.03222 | -0.102 | 53.741
13 | 1.75 | 0.03438 | -0.102 | 50.892
13.5 | 1.764 | 0.03659 | -0.102 | 48.218
14 | 1.775 | 0.03874 | -0.102 | 45.83
14.5 | 1.783 | 0.0411 | -0.103 | 43.372
15 | 1.786 | 0.04357 | -0.103 | 40.991
15.5 | 1.786 | 0.04621 | -0.103 | 38.647
16 | 1.78 | 0.04893 | -0.103 | 36.372
16.5 | 1.766 | 0.05167 | -0.103 | 34.178
17 | 1.749 | 0.05473 | -0.103 | 31.955
17.5 | 1.728 | 0.05789 | -0.103 | 29.846
18 | 1.703 | 0.06129 | -0.103 | 27.79
18.5 | 1.676 | 0.06481 | -0.103 | 25.853
19 | 1.645 | 0.06874 | -0.103 | 23.928
19.5 | 1.612 | 0.07248 | -0.103 | 22.239
20 | 1.577 | 0.07662 | -0.103 | 20.577

## 50. Re 2M Mach 0.00 (2)
BIGFOIL.COM POLAR EXPORT
ah93w174
AH 93-W-174 |  |  |  | Cl Max: | 1.5033 | at alpha= | 20 | deg
XFOIL ncrit=9 |  |  |  | L/D Max: | 176.28 | at alpha= | 7.5 | deg
Re: | 2000000 |  |  | Cd Min: | 0.11723 | at alpha= | -20 | deg
Mach: | 0 |  |  | Cl=0 at alpha= | -3.9282 | deg
|  |  |  | @ Cl=0.1, Cd= | 0.0074983
|  |  |  | @ Cl=0.4, Cd= | 0.0062914
|  |  |  | @ Cl=0.6, Cd= | 0.0060205
alpha (deg) | Cl | Cd | Cm | Cl/Cd
-20 | -0.9331 | 0.11723 | -0.0381 | -7.9596
-19.5 | -1.0463 | 0.09113 | -0.0536 | -11.4814
-19 | -1.1529 | 0.06764 | -0.0678 | -17.0446
-18.5 | -1.2181 | 0.0513 | -0.0781 | -23.7446
-18 | -1.2536 | 0.04047 | -0.0845 | -30.976
-17.5 | -1.2637 | 0.03381 | -0.0875 | -37.3765
-17 | -1.2591 | 0.02937 | -0.0885 | -42.8703
-16.5 | -1.2471 | 0.02608 | -0.0883 | -47.8183
-16 | -1.2132 | 0.02357 | -0.0902 | -51.4722
-15.5 | -1.0585 | 0.02106 | -0.1145 | -50.2612
-15 | -1.0461 | 0.01932 | -0.1111 | -54.146
-14.5 | -1.0261 | 0.01806 | -0.1076 | -56.8162
-14 | -1.0071 | 0.01703 | -0.1032 | -59.1368
-13.5 | -0.9809 | 0.01635 | -0.099 | -59.9939
-12.5 | -0.9064 | 0.01471 | -0.0944 | -61.6179
-12 | -0.8618 | 0.0141 | -0.093 | -61.1206
-11.5 | -0.8158 | 0.01352 | -0.0917 | -60.3402
-11 | -0.7687 | 0.01285 | -0.0906 | -59.821
-10 | -0.6685 | 0.01183 | -0.0892 | -56.5089
-9.5 | -0.6168 | 0.01138 | -0.0887 | -54.2004
-9 | -0.5644 | 0.01094 | -0.0883 | -51.5905
-8.5 | -0.5107 | 0.01053 | -0.088 | -48.4995
-8 | -0.457 | 0.01014 | -0.0878 | -45.069
-7.5 | -0.4022 | 0.00982 | -0.0876 | -40.9572
-7 | -0.3466 | 0.00949 | -0.0877 | -36.5227
-6.5 | -0.2912 | 0.00916 | -0.0877 | -31.7904
-5.5 | -0.1788 | 0.00862 | -0.0879 | -20.7425
-5 | -0.1219 | 0.00836 | -0.0882 | -14.5813
-4.5 | -0.065 | 0.00814 | -0.0884 | -7.9853
-4 | -0.0083 | 0.00795 | -0.0886 | -1.044
-3.5 | 0.0495 | 0.0077 | -0.089 | 6.4286
-3 | 0.1071 | 0.00747 | -0.0894 | 14.3373
-2.5 | 0.1646 | 0.00727 | -0.0898 | 22.641
-2 | 0.2216 | 0.0071 | -0.0901 | 31.2113
-1.5 | 0.2797 | 0.00683 | -0.0907 | 40.9517
-1 | 0.3375 | 0.00654 | -0.0912 | 51.6055
-0.5 | 0.3951 | 0.0063 | -0.0917 | 62.7143
0 | 0.4523 | 0.0062 | -0.0921 | 72.9516
0.5 | 0.511 | 0.00607 | -0.0927 | 84.1845
1 | 0.5696 | 0.00601 | -0.0933 | 94.7754
1.5 | 0.6278 | 0.00603 | -0.0937 | 104.1128
2 | 0.6851 | 0.00612 | -0.0941 | 111.9444
2.5 | 0.7437 | 0.00614 | -0.0946 | 121.1238
3 | 0.802 | 0.00618 | -0.0951 | 129.7735
3.5 | 0.8594 | 0.00626 | -0.0955 | 137.2843
4 | 0.9162 | 0.00641 | -0.0958 | 142.9329
4.5 | 0.9742 | 0.00647 | -0.0963 | 150.5719
5 | 1.0313 | 0.00656 | -0.0966 | 157.2104
5.5 | 1.0869 | 0.00674 | -0.0968 | 161.2611
6 | 1.1441 | 0.00683 | -0.0972 | 167.511
6.5 | 1.1988 | 0.00704 | -0.0972 | 170.2841
7 | 1.2543 | 0.00718 | -0.0974 | 174.6936
7.5 | 1.308 | 0.00742 | -0.0972 | 176.2803
8.5 | 1.4078 | 0.00821 | -0.0958 | 171.4738
9 | 1.449 | 0.00898 | -0.0936 | 161.3586
9.5 | 1.478 | 0.01011 | -0.0894 | 146.1919
10.5 | 1.4989 | 0.01296 | -0.0749 | 115.6559
11 | 1.4927 | 0.0149 | -0.0661 | 100.1812
11.5 | 1.4834 | 0.01772 | -0.059 | 83.7133
12 | 1.4774 | 0.02141 | -0.0543 | 69.0051
12.5 | 1.4692 | 0.02594 | -0.0508 | 56.6384
13 | 1.4652 | 0.03048 | -0.0481 | 48.0709
13.5 | 1.4573 | 0.03555 | -0.0458 | 40.993
14 | 1.453 | 0.04056 | -0.044 | 35.8235
14.5 | 1.4528 | 0.0455 | -0.0428 | 31.9297
15 | 1.455 | 0.05048 | -0.0421 | 28.8233
15.5 | 1.4588 | 0.05549 | -0.0417 | 26.2894
16 | 1.463 | 0.06063 | -0.0416 | 24.13
16.5 | 1.468 | 0.06586 | -0.0417 | 22.2897
17 | 1.4729 | 0.07129 | -0.0422 | 20.6607
17.5 | 1.4779 | 0.07687 | -0.0429 | 19.226
18 | 1.4841 | 0.08246 | -0.0439 | 17.9978
18.5 | 1.489 | 0.08832 | -0.0451 | 16.8591
19 | 1.4959 | 0.09404 | -0.0466 | 15.9071
19.5 | 1.5012 | 0.10011 | -0.0483 | 14.9955
20 | 1.5033 | 0.10672 | -0.0504 | 14.0864

## 51. Re 2M Mach 0.10 (1)
BIGFOIL.COM POLAR EXPORT
ah93w174
AH 93-W-174 |  |  |  | Cl Max: | 1.776 | at alpha= | 15 | deg
JavaFoil+Calcfoil stall+Eppler ext transition |  |  |  | L/D Max: | 177.428 | at alpha= | 7.5 | deg
Re: | 2000000 |  |  | Cd Min: | 0.00682 | at alpha= | -0.5 | deg
Mach: | 0.1 |  |  | Cl=0 at alpha= | -4.3197 | deg
|  |  |  | @ Cl=0.1, Cd= | 0.007925
|  |  |  | @ Cl=0.4, Cd= | 0.0069589
|  |  |  | @ Cl=0.6, Cd= | 0.00684
alpha (deg) | Cl | Cd | Cm | Cl/Cd
-20 | -0.826 | 0.15614 | -0.046 | -5.289
-19.5 | -0.838 | 0.14708 | -0.048 | -5.7
-19 | -0.849 | 0.13881 | -0.049 | -6.115
-18.5 | -0.857 | 0.13067 | -0.05 | -6.562
-18 | -0.864 | 0.12274 | -0.051 | -7.04
-17.5 | -0.869 | 0.11488 | -0.052 | -7.561
-17 | -0.871 | 0.10678 | -0.053 | -8.157
-16.5 | -0.871 | 0.09923 | -0.055 | -8.78
-16 | -0.869 | 0.09152 | -0.056 | -9.495
-15.5 | -0.865 | 0.08305 | -0.058 | -10.416
-15 | -0.86 | 0.07377 | -0.061 | -11.656
-14.5 | -0.855 | 0.06308 | -0.064 | -13.554
-14 | -0.852 | 0.0504 | -0.068 | -16.914
-13.5 | -0.847 | 0.03934 | -0.071 | -21.536
-13 | -0.836 | 0.03057 | -0.075 | -27.34
-12.5 | -0.816 | 0.02474 | -0.077 | -32.992
-12 | -0.79 | 0.021 | -0.079 | -37.605
-11.5 | -0.757 | 0.01834 | -0.08 | -41.288
-11 | -0.721 | 0.01643 | -0.082 | -43.86
-10.5 | -0.68 | 0.01541 | -0.083 | -44.143
-10 | -0.637 | 0.01375 | -0.084 | -46.291
-9.5 | -0.59 | 0.01278 | -0.085 | -46.167
-9 | -0.541 | 0.0125 | -0.086 | -43.272
-8.5 | -0.489 | 0.01187 | -0.087 | -41.222
-8 | -0.435 | 0.0108 | -0.088 | -40.324
-7.5 | -0.38 | 0.01032 | -0.089 | -36.829
-7 | -0.324 | 0.01044 | -0.09 | -31.057
-6.5 | -0.266 | 0.00932 | -0.091 | -28.518
-6 | -0.206 | 0.00904 | -0.091 | -22.776
-5.5 | -0.145 | 0.00893 | -0.092 | -16.271
-5 | -0.084 | 0.00872 | -0.092 | -9.644
-4.5 | -0.022 | 0.00841 | -0.093 | -2.67
-4 | 0.039 | 0.00823 | -0.094 | 4.788
-3.5 | 0.101 | 0.00792 | -0.094 | 12.819
-3 | 0.164 | 0.0079 | -0.095 | 20.713
-2.5 | 0.227 | 0.00767 | -0.095 | 29.545
-2 | 0.289 | 0.00743 | -0.096 | 38.912
-1.5 | 0.351 | 0.00706 | -0.096 | 49.771
-1 | 0.414 | 0.00693 | -0.097 | 59.716
-0.5 | 0.476 | 0.00682 | -0.098 | 69.747
0 | 0.538 | 0.00685 | -0.098 | 78.49
0.5 | 0.6 | 0.00684 | -0.099 | 87.743
1 | 0.662 | 0.00688 | -0.099 | 96.297
1.5 | 0.724 | 0.00697 | -0.1 | 103.953
2 | 0.786 | 0.00706 | -0.1 | 111.387
2.5 | 0.848 | 0.00718 | -0.101 | 118.126
3 | 0.903 | 0.00751 | -0.101 | 120.192
3.5 | 0.964 | 0.00765 | -0.102 | 125.969
4 | 1.024 | 0.00783 | -0.102 | 130.811
4.5 | 1.085 | 0.00801 | -0.103 | 135.452
5 | 1.145 | 0.00828 | -0.103 | 138.228
5.5 | 1.205 | 0.00761 | -0.104 | 158.404
6 | 1.265 | 0.00781 | -0.104 | 161.948
6.5 | 1.324 | 0.00802 | -0.105 | 165.014
7 | 1.382 | 0.00833 | -0.105 | 165.95
7.5 | 1.436 | 0.0081 | -0.106 | 177.428
8 | 1.489 | 0.00842 | -0.106 | 176.986
8.5 | 1.539 | 0.0102 | -0.107 | 150.98
9 | 1.586 | 0.01076 | -0.107 | 147.357
9.5 | 1.623 | 0.01153 | -0.107 | 140.809
10 | 1.648 | 0.01288 | -0.106 | 127.881
10.5 | 1.656 | 0.01717 | -0.104 | 96.452
11 | 1.664 | 0.02507 | -0.103 | 66.374
11.5 | 1.686 | 0.02896 | -0.102 | 58.234
12 | 1.711 | 0.03083 | -0.102 | 55.494
12.5 | 1.731 | 0.03289 | -0.103 | 52.632
13 | 1.748 | 0.03512 | -0.103 | 49.76
13.5 | 1.761 | 0.03729 | -0.103 | 47.225
14 | 1.77 | 0.03962 | -0.103 | 44.669
14.5 | 1.775 | 0.04198 | -0.103 | 42.274
15 | 1.776 | 0.04451 | -0.103 | 39.887
15.5 | 1.772 | 0.0472 | -0.103 | 37.548
16 | 1.763 | 0.05007 | -0.103 | 35.201
16.5 | 1.745 | 0.05299 | -0.103 | 32.93
17 | 1.724 | 0.05609 | -0.103 | 30.732
17.5 | 1.698 | 0.05938 | -0.103 | 28.597
18 | 1.669 | 0.06291 | -0.103 | 26.527
18.5 | 1.636 | 0.06679 | -0.104 | 24.492
19 | 1.6 | 0.07064 | -0.104 | 22.656
19.5 | 1.562 | 0.07477 | -0.104 | 20.892
20 | 1.522 | 0.07931 | -0.104 | 19.185

## 52. Re 2M Mach 0.10 (2)
BIGFOIL.COM POLAR EXPORT
ah93w174
AH 93-W-174 |  |  |  | Cl Max: | 1.4997 | at alpha= | 10.5 | deg
XFOIL ncrit=9 |  |  |  | L/D Max: | 176.238 | at alpha= | 7.5 | deg
Re: | 2000000 |  |  | Cd Min: | 0.13119 | at alpha= | -20 | deg
Mach: | 0.1 |  |  | Cl=0 at alpha= | -3.926 | deg
|  |  |  | @ Cl=0.1, Cd= | 0.0075197
|  |  |  | @ Cl=0.4, Cd= | 0.0063248
|  |  |  | @ Cl=0.6, Cd= | 0.0060439
alpha (deg) | Cl | Cd | Cm | Cl/Cd
-20 | -0.8636 | 0.13119 | -0.0309 | -6.5828
-19.5 | -0.9292 | 0.11202 | -0.0422 | -8.2949
-19 | -1.0399 | 0.08694 | -0.0573 | -11.9611
-18.5 | -1.1387 | 0.06495 | -0.0708 | -17.5319
-18 | -1.2009 | 0.04921 | -0.0809 | -24.4036
-17.5 | -1.2319 | 0.03909 | -0.0868 | -31.5145
-17 | -1.2403 | 0.03269 | -0.0895 | -37.9413
-16.5 | -1.2348 | 0.0284 | -0.0903 | -43.4789
-16 | -1.2044 | 0.02523 | -0.0927 | -47.7368
-15.5 | -1.0477 | 0.02253 | -0.1173 | -46.5024
-15 | -1.0398 | 0.02026 | -0.1142 | -51.3228
-14.5 | -1.0213 | 0.01875 | -0.1109 | -54.4693
-13.5 | -0.9815 | 0.01669 | -0.1019 | -58.8077
-13 | -0.9467 | 0.01596 | -0.099 | -59.317
-12.5 | -0.9105 | 0.01501 | -0.0964 | -60.6596
-12 | -0.8668 | 0.01432 | -0.0947 | -60.5307
-11.5 | -0.8199 | 0.01379 | -0.0934 | -59.4561
-11 | -0.7737 | 0.01304 | -0.0921 | -59.3328
-10.5 | -0.7241 | 0.01253 | -0.0911 | -57.7893
-10 | -0.6729 | 0.01199 | -0.0904 | -56.1218
-9.5 | -0.6215 | 0.01149 | -0.0897 | -54.0905
-9 | -0.5683 | 0.01106 | -0.0892 | -51.3834
-8.5 | -0.5147 | 0.0106 | -0.0888 | -48.5566
-8 | -0.4605 | 0.01022 | -0.0885 | -45.0587
-7.5 | -0.4052 | 0.0099 | -0.0884 | -40.9293
-7 | -0.3495 | 0.00953 | -0.0883 | -36.6737
-6.5 | -0.2936 | 0.00921 | -0.0883 | -31.8784
-6 | -0.2376 | 0.00894 | -0.0883 | -26.5772
-5.5 | -0.1803 | 0.00865 | -0.0885 | -20.8439
-5 | -0.123 | 0.00839 | -0.0887 | -14.6603
-4.5 | -0.0658 | 0.00817 | -0.0889 | -8.0539
-4 | -0.0086 | 0.00798 | -0.0891 | -1.0777
-3.5 | 0.0495 | 0.00772 | -0.0895 | 6.4119
-3 | 0.1075 | 0.00749 | -0.0898 | 14.3525
-2.5 | 0.1653 | 0.0073 | -0.0902 | 22.6438
-2 | 0.2229 | 0.00713 | -0.0906 | 31.2623
-1.5 | 0.2813 | 0.00685 | -0.0911 | 41.0657
-1 | 0.3394 | 0.00657 | -0.0916 | 51.6591
-0.5 | 0.3973 | 0.00633 | -0.0921 | 62.7646
0 | 0.455 | 0.00622 | -0.0925 | 73.1511
0.5 | 0.514 | 0.00609 | -0.0931 | 84.4007
1 | 0.5729 | 0.00603 | -0.0937 | 95.0083
1.5 | 0.6315 | 0.00606 | -0.0941 | 104.2079
2 | 0.6892 | 0.00614 | -0.0945 | 112.2476
2.5 | 0.7483 | 0.00616 | -0.095 | 121.4773
3 | 0.8069 | 0.00621 | -0.0955 | 129.9356
3.5 | 0.8646 | 0.0063 | -0.0959 | 137.2381
4 | 0.922 | 0.00643 | -0.0962 | 143.3904
4.5 | 0.9804 | 0.00649 | -0.0966 | 151.0632
5 | 1.0377 | 0.0066 | -0.097 | 157.2273
5.5 | 1.094 | 0.00677 | -0.0971 | 161.5953
6 | 1.1514 | 0.00687 | -0.0975 | 167.5983
6.5 | 1.2067 | 0.00707 | -0.0975 | 170.6789
7 | 1.2624 | 0.00723 | -0.0976 | 174.6058
7.5 | 1.3165 | 0.00747 | -0.0974 | 176.2383
8 | 1.3691 | 0.00778 | -0.097 | 175.9769
8.5 | 1.4168 | 0.00828 | -0.0957 | 171.1111
9 | 1.4572 | 0.00909 | -0.0933 | 160.308
9.5 | 1.485 | 0.01025 | -0.0887 | 144.878
10 | 1.4996 | 0.01166 | -0.0821 | 128.6106
10.5 | 1.4997 | 0.0132 | -0.0731 | 113.6136
11 | 1.4911 | 0.01535 | -0.0643 | 97.1401
11.5 | 1.4799 | 0.01855 | -0.0575 | 79.779
12 | 1.473 | 0.02258 | -0.0532 | 65.2347
12.5 | 1.4638 | 0.02734 | -0.0499 | 53.5406
13 | 1.4583 | 0.03209 | -0.0472 | 45.4441
13.5 | 1.4497 | 0.03728 | -0.045 | 38.8868
14 | 1.4452 | 0.04247 | -0.0434 | 34.0287
14.5 | 1.4454 | 0.04752 | -0.0423 | 30.4167
15 | 1.4481 | 0.05255 | -0.0417 | 27.5566
15.5 | 1.4519 | 0.05768 | -0.0414 | 25.1716

## 53. Re 2M Mach 0.25 (1)
BIGFOIL.COM POLAR EXPORT
ah93w174
AH 93-W-174 |  |  |  | Cl Max: | 1.726 | at alpha= | 13 | deg
JavaFoil+Calcfoil stall+Eppler ext transition |  |  |  | L/D Max: | 174.211 | at alpha= | 7 | deg
Re: | 2000000 |  |  | Cd Min: | 0.00692 | at alpha= | 0 | deg
Mach: | 0.25 |  |  | Cl=0 at alpha= | -4.3175 | deg
|  |  |  | @ Cl=0.1, Cd= | 0.0080794
|  |  |  | @ Cl=0.4, Cd= | 0.0071047
|  |  |  | @ Cl=0.6, Cd= | 0.0069714
alpha (deg) | Cl | Cd | Cm | Cl/Cd
-19 | -0.58 | 0.16824 | -0.043 | -3.447
-18.5 | -0.618 | 0.15688 | -0.045 | -3.94
-18 | -0.653 | 0.14644 | -0.046 | -4.457
-17.5 | -0.683 | 0.13699 | -0.047 | -4.986
-17 | -0.71 | 0.12744 | -0.048 | -5.568
-16.5 | -0.731 | 0.11936 | -0.05 | -6.129
-16 | -0.749 | 0.11056 | -0.052 | -6.777
-15.5 | -0.762 | 0.10235 | -0.053 | -7.446
-15 | -0.771 | 0.09375 | -0.055 | -8.22
-14.5 | -0.775 | 0.08494 | -0.058 | -9.124
-14 | -0.776 | 0.07588 | -0.06 | -10.22
-13.5 | -0.775 | 0.06496 | -0.064 | -11.925
-13 | -0.771 | 0.05287 | -0.068 | -14.574
-12.5 | -0.769 | 0.03893 | -0.074 | -19.759
-12 | -0.761 | 0.0287 | -0.078 | -26.528
-11.5 | -0.742 | 0.02278 | -0.081 | -32.594
-11 | -0.714 | 0.01923 | -0.083 | -37.135
-10.5 | -0.679 | 0.01688 | -0.084 | -40.24
-10 | -0.639 | 0.01518 | -0.085 | -42.13
-9.5 | -0.595 | 0.01388 | -0.087 | -42.877
-9 | -0.548 | 0.01282 | -0.088 | -42.727
-8.5 | -0.497 | 0.012 | -0.089 | -41.391
-8 | -0.443 | 0.01133 | -0.09 | -39.092
-7.5 | -0.387 | 0.01076 | -0.091 | -35.963
-7 | -0.33 | 0.01028 | -0.091 | -32.077
-6.5 | -0.272 | 0.00979 | -0.093 | -27.733
-6 | -0.211 | 0.00928 | -0.094 | -22.757
-5.5 | -0.149 | 0.00896 | -0.094 | -16.641
-5 | -0.086 | 0.00889 | -0.095 | -9.71
-4.5 | -0.023 | 0.00857 | -0.096 | -2.691
-4 | 0.04 | 0.00837 | -0.096 | 4.836
-3.5 | 0.104 | 0.00806 | -0.097 | 12.94
-3 | 0.168 | 0.0078 | -0.097 | 21.548
-2.5 | 0.233 | 0.00782 | -0.098 | 29.798
-2 | 0.297 | 0.00757 | -0.098 | 39.244
-1.5 | 0.361 | 0.00719 | -0.099 | 50.214
-1 | 0.425 | 0.00705 | -0.1 | 60.309
-0.5 | 0.489 | 0.00693 | -0.1 | 70.532
0 | 0.553 | 0.00692 | -0.101 | 79.902
0.5 | 0.617 | 0.00699 | -0.101 | 88.283
1 | 0.68 | 0.00701 | -0.102 | 97.028
1.5 | 0.744 | 0.0071 | -0.102 | 104.872
2 | 0.808 | 0.00723 | -0.103 | 111.691
2.5 | 0.872 | 0.00736 | -0.104 | 118.37
3 | 0.927 | 0.00748 | -0.104 | 123.924
3.5 | 0.99 | 0.00781 | -0.105 | 126.673
4 | 1.052 | 0.00802 | -0.105 | 131.108
4.5 | 1.114 | 0.00825 | -0.106 | 135.048
5 | 1.175 | 0.00762 | -0.106 | 154.263
5.5 | 1.237 | 0.00784 | -0.107 | 157.812
6 | 1.298 | 0.00807 | -0.107 | 160.75
6.5 | 1.358 | 0.00781 | -0.108 | 173.875
7 | 1.417 | 0.00813 | -0.108 | 174.211
7.5 | 1.472 | 0.00848 | -0.109 | 173.628
8 | 1.525 | 0.01023 | -0.109 | 149.006
8.5 | 1.572 | 0.01084 | -0.109 | 145.121
9 | 1.609 | 0.01159 | -0.109 | 138.828
9.5 | 1.635 | 0.01295 | -0.108 | 126.241
10 | 1.647 | 0.01677 | -0.107 | 98.221
10.5 | 1.663 | 0.02129 | -0.106 | 78.12
11 | 1.672 | 0.02994 | -0.104 | 55.846
11.5 | 1.693 | 0.03197 | -0.104 | 52.976
12 | 1.71 | 0.03417 | -0.105 | 50.034
12.5 | 1.721 | 0.0366 | -0.105 | 47.013
13 | 1.726 | 0.03904 | -0.105 | 44.209
13.5 | 1.725 | 0.04167 | -0.105 | 41.382
14 | 1.717 | 0.04442 | -0.105 | 38.664
14.5 | 1.703 | 0.04737 | -0.105 | 35.96
15 | 1.683 | 0.05048 | -0.105 | 33.331
15.5 | 1.655 | 0.05379 | -0.105 | 30.774
16 | 1.617 | 0.05733 | -0.105 | 28.215
16.5 | 1.567 | 0.06113 | -0.105 | 25.629
17 | 1.509 | 0.06532 | -0.105 | 23.095
17.5 | 1.444 | 0.06976 | -0.105 | 20.698
18 | 1.372 | 0.07475 | -0.105 | 18.355

## 54. Re 2M Mach 0.25 (2)
BIGFOIL.COM POLAR EXPORT
ah93w174
AH 93-W-174 |  |  |  | Cl Max: | 1.5131 | at alpha= | 10 | deg
XFOIL ncrit=9 |  |  |  | L/D Max: | 174.507 | at alpha= | 7.5 | deg
Re: | 2000000 |  |  | Cd Min: | 0.19088 | at alpha= | -20 | deg
Mach: | 0.25 |  |  | Cl=0 at alpha= | -3.9128 | deg
|  |  |  | @ Cl=0.1, Cd= | 0.0076765
|  |  |  | @ Cl=0.4, Cd= | 0.0065519
|  |  |  | @ Cl=0.6, Cd= | 0.0061701
alpha (deg) | Cl | Cd | Cm | Cl/Cd
-20 | -0.6141 | 0.19088 | -0.0007 | -3.2172
-19.5 | -0.7093 | 0.15929 | -0.0185 | -4.4529
-19 | -0.7308 | 0.14644 | -0.0262 | -4.9904
-18.5 | -0.7551 | 0.13356 | -0.0339 | -5.6536
-18 | -0.7934 | 0.11892 | -0.0426 | -6.6717
-17.5 | -0.8456 | 0.1028 | -0.0524 | -8.2257
-17 | -0.931 | 0.08298 | -0.065 | -11.2196
-16.5 | -1.0307 | 0.06197 | -0.0788 | -16.6322
-16 | -1.026 | 0.04322 | -0.1063 | -23.739
-15.5 | -0.9816 | 0.03361 | -0.1252 | -29.2056
-15 | -0.979 | 0.02878 | -0.1265 | -34.0167
-14.5 | -0.9684 | 0.02536 | -0.1258 | -38.1861
-14 | -0.9638 | 0.02213 | -0.1236 | -43.5517
-13.5 | -0.9496 | 0.01991 | -0.1202 | -47.6946
-13 | -0.9293 | 0.01829 | -0.1162 | -50.8092
-12.5 | -0.9093 | 0.01709 | -0.111 | -53.2066
-12 | -0.8832 | 0.01602 | -0.1061 | -55.1311
-11.5 | -0.8438 | 0.01502 | -0.103 | -56.1784
-11 | -0.7974 | 0.01428 | -0.1007 | -55.8403
-10.5 | -0.7495 | 0.01347 | -0.0987 | -55.6422
-10 | -0.6986 | 0.01279 | -0.0971 | -54.6208
-9.5 | -0.6453 | 0.01225 | -0.0958 | -52.6776
-9 | -0.5915 | 0.0116 | -0.0947 | -50.9914
-8.5 | -0.5359 | 0.01113 | -0.0938 | -48.1491
-8 | -0.48 | 0.01067 | -0.093 | -44.9859
-7.5 | -0.4227 | 0.0102 | -0.0925 | -41.4412
-7 | -0.3649 | 0.00982 | -0.0921 | -37.1589
-6.5 | -0.3069 | 0.00952 | -0.0917 | -32.2374
-6 | -0.2479 | 0.00919 | -0.0916 | -26.975
-5.5 | -0.1887 | 0.00887 | -0.0915 | -21.274
-5 | -0.1295 | 0.0086 | -0.0915 | -15.0581
-4.5 | -0.0705 | 0.00838 | -0.0915 | -8.4129
-4 | -0.0105 | 0.0081 | -0.0917 | -1.2963
-3.5 | 0.0497 | 0.00787 | -0.092 | 6.3151
-3 | 0.1095 | 0.00764 | -0.0922 | 14.3325
-2.5 | 0.1689 | 0.00748 | -0.0924 | 22.5802
-2 | 0.2296 | 0.00723 | -0.0929 | 31.7566
-1.5 | 0.2899 | 0.00698 | -0.0934 | 41.533
-1 | 0.3498 | 0.00673 | -0.0939 | 51.9762
-0.5 | 0.409 | 0.00652 | -0.0942 | 62.7301
0 | 0.4699 | 0.0063 | -0.0948 | 74.5873
0.5 | 0.5308 | 0.00618 | -0.0954 | 85.89
1 | 0.5914 | 0.00616 | -0.0958 | 96.0065
1.5 | 0.6512 | 0.00623 | -0.0961 | 104.5265
2 | 0.7126 | 0.00623 | -0.0967 | 114.382
2.5 | 0.7735 | 0.00627 | -0.0972 | 123.3652
3 | 0.8337 | 0.00636 | -0.0975 | 131.0849
4 | 0.9541 | 0.00656 | -0.0982 | 145.4421
4.5 | 1.0141 | 0.00667 | -0.0984 | 152.039
5 | 1.0725 | 0.00686 | -0.0984 | 156.3411
5.5 | 1.133 | 0.00695 | -0.0988 | 163.0216
6 | 1.1914 | 0.00713 | -0.0987 | 167.0968
6.5 | 1.2501 | 0.00729 | -0.0987 | 171.4815
7 | 1.3066 | 0.00755 | -0.0983 | 173.0596
7.5 | 1.3629 | 0.00781 | -0.0978 | 174.507
8 | 1.4167 | 0.00816 | -0.0969 | 173.6152
8.5 | 1.4649 | 0.00873 | -0.0951 | 167.8007
9 | 1.5026 | 0.00965 | -0.0915 | 155.7098
10 | 1.5131 | 0.01264 | -0.0738 | 119.7073
10.5 | 1.4994 | 0.01505 | -0.0641 | 99.6279
11 | 1.4813 | 0.01893 | -0.0569 | 78.2515
11.5 | 1.4629 | 0.02409 | -0.0522 | 60.7264
12 | 1.4474 | 0.02958 | -0.0486 | 48.9317
12.5 | 1.4319 | 0.03528 | -0.0456 | 40.5867
13 | 1.4212 | 0.04091 | -0.0434 | 34.7397
13.5 | 1.414 | 0.04664 | -0.0419 | 30.3173
14 | 1.4116 | 0.05229 | -0.0409 | 26.9956
14.5 | 1.412 | 0.05791 | -0.0404 | 24.3827
15 | 1.4141 | 0.06359 | -0.0402 | 22.2378

## 55. Re 2M Mach 0.50 (1)
BIGFOIL.COM POLAR EXPORT
ah93w174
AH 93-W-174 |  |  |  | Cl Max: | 1.655 | at alpha= | 9 | deg
JavaFoil+Calcfoil stall+Eppler ext transition |  |  |  | L/D Max: | 158.706 | at alpha= | 4.5 | deg
Re: | 2000000 |  |  | Cd Min: | 0.00717 | at alpha= | 2 | deg
Mach: | 0.5 |  |  | Cl=0 at alpha= | -4.3169 | deg
|  |  |  | @ Cl=0.1, Cd= | 0.0088515
|  |  |  | @ Cl=0.4, Cd= | 0.00784
|  |  |  | @ Cl=0.6, Cd= | 0.0075275
alpha (deg) | Cl | Cd | Cm | Cl/Cd
-20 | -0.883 | 0.17952 | -0.052 | -4.92
-19.5 | -0.858 | 0.18002 | -0.053 | -4.763
-19 | -0.827 | 0.16837 | -0.052 | -4.914
-18.5 | -0.799 | 0.1634 | -0.051 | -4.888
-18 | -0.771 | 0.15896 | -0.051 | -4.85
-17.5 | -0.743 | 0.15542 | -0.051 | -4.782
-17 | -0.715 | 0.15037 | -0.051 | -4.758
-16.5 | -0.688 | 0.1482 | -0.051 | -4.64
-16 | -0.658 | 0.14129 | -0.05 | -4.66
-15.5 | -0.63 | 0.13703 | -0.05 | -4.6
-15 | -0.603 | 0.13187 | -0.05 | -4.569
-14.5 | -0.575 | 0.12656 | -0.051 | -4.546
-14 | -0.546 | 0.12333 | -0.048 | -4.425
-13.5 | -0.517 | 0.11782 | -0.048 | -4.392
-13 | -0.49 | 0.112 | -0.048 | -4.371
-12.5 | -0.462 | 0.10922 | -0.049 | -4.23
-12 | -0.433 | 0.10446 | -0.045 | -4.143
-11.5 | -0.405 | 0.09812 | -0.046 | -4.127
-11 | -0.377 | 0.094 | -0.047 | -4.011
-10.5 | -0.348 | 0.08148 | -0.044 | -4.276
-10 | -0.321 | 0.07948 | -0.048 | -4.038
-9.5 | -0.47 | 0.05369 | -0.07 | -8.756
-9 | -0.505 | 0.02837 | -0.088 | -17.817
-8.5 | -0.498 | 0.0185 | -0.095 | -26.902
-8 | -0.459 | 0.01538 | -0.097 | -29.867
-7.5 | -0.409 | 0.01364 | -0.099 | -30.013
-7 | -0.353 | 0.01247 | -0.1 | -28.31
-6.5 | -0.292 | 0.01164 | -0.102 | -25.134
-6 | -0.229 | 0.01091 | -0.103 | -20.959
-5.5 | -0.163 | 0.01035 | -0.104 | -15.72
-5 | -0.095 | 0.00986 | -0.105 | -9.612
-4.5 | -0.026 | 0.00946 | -0.107 | -2.706
-4 | 0.045 | 0.00896 | -0.107 | 5.027
-3.5 | 0.116 | 0.00882 | -0.108 | 13.185
-3 | 0.188 | 0.00847 | -0.109 | 22.157
-2.5 | 0.26 | 0.00824 | -0.109 | 31.587
-2 | 0.332 | 0.00801 | -0.11 | 41.46
-1.5 | 0.404 | 0.00783 | -0.111 | 51.527
-1 | 0.475 | 0.00764 | -0.111 | 62.2
-0.5 | 0.547 | 0.00752 | -0.112 | 72.727
0 | 0.618 | 0.00753 | -0.113 | 82.037
0.5 | 0.689 | 0.00761 | -0.113 | 90.524
1 | 0.761 | 0.00769 | -0.114 | 98.889
1.5 | 0.832 | 0.00792 | -0.115 | 104.997
2 | 0.903 | 0.00717 | -0.115 | 125.869
2.5 | 0.974 | 0.00731 | -0.116 | 133.161
3 | 1.032 | 0.00751 | -0.116 | 137.385
3.5 | 1.101 | 0.00773 | -0.117 | 142.424
4 | 1.169 | 0.00752 | -0.117 | 155.548
4.5 | 1.237 | 0.00779 | -0.118 | 158.706
5 | 1.304 | 0.00962 | -0.119 | 135.549
5.5 | 1.37 | 0.01007 | -0.119 | 136.079
6 | 1.434 | 0.01063 | -0.119 | 134.835
6.5 | 1.485 | 0.01138 | -0.119 | 130.474
7 | 1.533 | 0.01233 | -0.118 | 124.3
7.5 | 1.576 | 0.01352 | -0.118 | 116.594
8 | 1.614 | 0.01503 | -0.117 | 107.374
8.5 | 1.642 | 0.0169 | -0.117 | 97.139
9 | 1.655 | 0.02017 | -0.116 | 82.058
9.5 | 1.629 | 0.03678 | -0.113 | 44.297
10 | 1.607 | 0.04034 | -0.113 | 39.846
10.5 | 1.532 | 0.04462 | -0.113 | 34.337
11 | 1.21 | 0.05036 | -0.113 | 24.018
11.5 | 1.002 | 0.05668 | -0.113 | 17.681
12 | 0.908 | 0.09203 | -0.052 | 9.866
12.5 | 0.94 | 0.10609 | -0.065 | 8.862
13 | 0.963 | 0.10999 | -0.056 | 8.753
13.5 | 0.991 | 0.1151 | -0.059 | 8.608
14 | 1.019 | 0.12446 | -0.062 | 8.185

## 56. Re 2M Mach 0.50 (2)
BIGFOIL.COM POLAR EXPORT
ah93w174
AH 93-W-174 |  |  |  | Cl Max: | 1.6195 | at alpha= | 9 | deg
XFOIL ncrit=9 |  |  |  | L/D Max: | 164.586 | at alpha= | 6.5 | deg
Re: | 2000000 |  |  | Cd Min: | 0.12599 | at alpha= | -14.5 | deg
Mach: | 0.5 |  |  | Cl=0 at alpha= | -3.8412 | deg
|  |  |  | @ Cl=0.1, Cd= | 0.0083388
|  |  |  | @ Cl=0.4, Cd= | 0.0073971
|  |  |  | @ Cl=0.6, Cd= | 0.0067895
alpha (deg) | Cl | Cd | Cm | Cl/Cd
-14.5 | -0.2931 | 0.12599 | -0.0806 | -2.3264
-14 | -0.345 | 0.10862 | -0.0909 | -3.1762
-13.5 | -0.3813 | 0.09515 | -0.0997 | -4.0074
-13 | -0.409 | 0.08372 | -0.1073 | -4.8853
-12.5 | -0.4483 | 0.07184 | -0.1156 | -6.2403
-12 | -0.4895 | 0.06044 | -0.1235 | -8.0989
-11.5 | -0.5317 | 0.049 | -0.1313 | -10.851
-11 | -0.5687 | 0.03781 | -0.1394 | -15.041
-10.5 | -0.6005 | 0.02899 | -0.1441 | -20.714
-10 | -0.6235 | 0.02294 | -0.1434 | -27.1796
-9.5 | -0.6317 | 0.01902 | -0.1385 | -33.2124
-9 | -0.6316 | 0.01663 | -0.13 | -37.9796
-8.5 | -0.6015 | 0.01481 | -0.1234 | -40.6144
-8 | -0.5537 | 0.01341 | -0.1184 | -41.2901
-7.5 | -0.4945 | 0.01244 | -0.1147 | -39.7508
-7 | -0.4317 | 0.01155 | -0.1117 | -37.3766
-6.5 | -0.3655 | 0.01089 | -0.1094 | -33.5629
-6 | -0.2981 | 0.01039 | -0.1074 | -28.691
-5.5 | -0.2294 | 0.00991 | -0.106 | -23.1483
-5 | -0.1601 | 0.00947 | -0.1049 | -16.906
-4.5 | -0.0909 | 0.00912 | -0.104 | -9.9671
-4 | -0.0223 | 0.00884 | -0.1033 | -2.5226
-3.5 | 0.0479 | 0.00854 | -0.103 | 5.6089
-3 | 0.1178 | 0.00827 | -0.1028 | 14.2443
-2.5 | 0.1873 | 0.00804 | -0.1028 | 23.296
-2 | 0.2558 | 0.00787 | -0.1027 | 32.5032
0 | 0.5333 | 0.00696 | -0.104 | 76.6236
0.5 | 0.6037 | 0.00678 | -0.1045 | 89.0413
1 | 0.674 | 0.00673 | -0.1049 | 100.1486
1.5 | 0.7436 | 0.00679 | -0.1051 | 109.514
2 | 0.8132 | 0.0069 | -0.1053 | 117.8551
2.5 | 0.884 | 0.00697 | -0.1055 | 126.8293
3 | 0.954 | 0.0071 | -0.1055 | 134.3662
3.5 | 1.0218 | 0.00732 | -0.1051 | 139.5902
4 | 1.0926 | 0.00745 | -0.105 | 146.6577
4.5 | 1.1624 | 0.00764 | -0.1046 | 152.1466
5 | 1.229 | 0.00793 | -0.1035 | 154.9811
5.5 | 1.2987 | 0.00812 | -0.1028 | 159.9384
6 | 1.3657 | 0.0084 | -0.1014 | 162.5833
6.5 | 1.4319 | 0.0087 | -0.0997 | 164.5862
7 | 1.4926 | 0.00912 | -0.0969 | 163.6623
7.5 | 1.5524 | 0.00952 | -0.0937 | 163.0672
8 | 1.5932 | 0.01017 | -0.0875 | 156.6568
9 | 1.6195 | 0.01301 | -0.0688 | 124.4812
10 | 1.5266 | 0.02611 | -0.0534 | 58.468
10.5 | 1.469 | 0.03424 | -0.0476 | 42.903
11 | 1.4242 | 0.04215 | -0.0437 | 33.7888
11.5 | 1.3922 | 0.05 | -0.0414 | 27.844
12 | 1.3712 | 0.05756 | -0.0401 | 23.8221
12.5 | 1.3521 | 0.06551 | -0.0396 | 20.6396
13 | 1.3427 | 0.07308 | -0.0398 | 18.373
13.5 | 1.3369 | 0.08075 | -0.0405 | 16.556
14 | 1.3337 | 0.08854 | -0.0417 | 15.0632

## 57. Re 3M Mach 0.00 (1)
BIGFOIL.COM POLAR EXPORT
ah93w174
AH 93-W-174 |  |  |  | Cl Max: | 1.793 | at alpha= | 15 | deg
JavaFoil+Calcfoil stall+Eppler ext transition |  |  |  | L/D Max: | 184.554 | at alpha= | 8 | deg
Re: | 3000000 |  |  | Cd Min: | 0.0065 | at alpha= | 0 | deg
Mach: | 0 |  |  | Cl=0 at alpha= | -4.3197 | deg
|  |  |  | @ Cl=0.1, Cd= | 0.0081418
|  |  |  | @ Cl=0.4, Cd= | 0.0067642
|  |  |  | @ Cl=0.6, Cd= | 0.0065014
alpha (deg) | Cl | Cd | Cm | Cl/Cd
-20 | -0.867 | 0.14413 | -0.049 | -6.016
-19.5 | -0.876 | 0.13575 | -0.05 | -6.457
-19 | -0.884 | 0.12759 | -0.051 | -6.931
-18.5 | -0.891 | 0.11934 | -0.052 | -7.463
-18 | -0.895 | 0.11127 | -0.053 | -8.043
-17.5 | -0.898 | 0.10374 | -0.055 | -8.653
-17 | -0.899 | 0.0956 | -0.056 | -9.399
-16.5 | -0.898 | 0.08733 | -0.058 | -10.279
-16 | -0.896 | 0.07817 | -0.06 | -11.459
-15.5 | -0.894 | 0.06831 | -0.063 | -13.08
-15 | -0.892 | 0.05652 | -0.066 | -15.786
-14.5 | -0.892 | 0.04485 | -0.069 | -19.883
-14 | -0.887 | 0.03525 | -0.072 | -25.162
-13.5 | -0.876 | 0.02839 | -0.075 | -30.843
-13 | -0.856 | 0.02365 | -0.077 | -36.186
-12.5 | -0.83 | 0.02031 | -0.078 | -40.855
-12 | -0.799 | 0.01799 | -0.08 | -44.419
-11.5 | -0.764 | 0.01618 | -0.081 | -47.216
-11 | -0.725 | 0.0148 | -0.082 | -49.008
-10.5 | -0.683 | 0.01364 | -0.083 | -50.09
-10 | -0.639 | 0.01272 | -0.084 | -50.195
-9.5 | -0.591 | 0.01195 | -0.085 | -49.471
-9 | -0.541 | 0.01133 | -0.086 | -47.789
-8.5 | -0.49 | 0.0108 | -0.087 | -45.334
-8 | -0.436 | 0.01034 | -0.088 | -42.166
-7.5 | -0.382 | 0.00993 | -0.089 | -38.468
-7 | -0.324 | 0.00944 | -0.09 | -34.308
-6.5 | -0.265 | 0.00914 | -0.09 | -28.984
-6 | -0.205 | 0.00912 | -0.091 | -22.488
-5.5 | -0.145 | 0.0088 | -0.091 | -16.441
-5 | -0.084 | 0.00863 | -0.092 | -9.7
-4.5 | -0.022 | 0.00848 | -0.093 | -2.634
-4 | 0.039 | 0.00825 | -0.093 | 4.753
-3.5 | 0.101 | 0.00814 | -0.094 | 12.406
-3 | 0.163 | 0.00818 | -0.094 | 19.911
-2.5 | 0.226 | 0.00733 | -0.095 | 30.768
-2 | 0.288 | 0.00712 | -0.095 | 40.393
-1.5 | 0.35 | 0.00699 | -0.096 | 50.036
-1 | 0.412 | 0.00671 | -0.096 | 61.372
-0.5 | 0.474 | 0.00654 | -0.097 | 72.4
0 | 0.535 | 0.0065 | -0.098 | 82.367
0.5 | 0.597 | 0.0065 | -0.098 | 91.905
1 | 0.659 | 0.00653 | -0.099 | 100.905
1.5 | 0.721 | 0.00662 | -0.099 | 108.839
2 | 0.782 | 0.00689 | -0.1 | 113.489
2.5 | 0.844 | 0.00699 | -0.1 | 120.765
3 | 0.899 | 0.0071 | -0.101 | 126.532
3.5 | 0.959 | 0.00725 | -0.101 | 132.246
4 | 1.02 | 0.00741 | -0.102 | 137.522
4.5 | 1.08 | 0.0076 | -0.102 | 142.089
5 | 1.14 | 0.00782 | -0.103 | 145.668
5.5 | 1.2 | 0.008 | -0.103 | 149.936
6 | 1.259 | 0.00739 | -0.104 | 170.366
6.5 | 1.318 | 0.00762 | -0.104 | 172.946
7 | 1.376 | 0.00787 | -0.105 | 174.708
7.5 | 1.43 | 0.0082 | -0.105 | 174.525
8 | 1.483 | 0.00804 | -0.106 | 184.554
8.5 | 1.533 | 0.00844 | -0.106 | 181.69
9 | 1.58 | 0.01046 | -0.107 | 151.02
9.5 | 1.612 | 0.01194 | -0.106 | 135.027
10 | 1.622 | 0.01549 | -0.104 | 104.742
10.5 | 1.647 | 0.01842 | -0.104 | 89.408
11 | 1.668 | 0.02278 | -0.103 | 73.199
11.5 | 1.692 | 0.02617 | -0.103 | 64.65
12 | 1.717 | 0.02786 | -0.103 | 61.627
12.5 | 1.738 | 0.02971 | -0.103 | 58.514
13 | 1.757 | 0.03174 | -0.103 | 55.337
13.5 | 1.771 | 0.03381 | -0.103 | 52.381
14 | 1.782 | 0.03583 | -0.103 | 49.728
14.5 | 1.789 | 0.03805 | -0.103 | 47.024
15 | 1.793 | 0.04037 | -0.103 | 44.408
15.5 | 1.792 | 0.04286 | -0.103 | 41.808
16 | 1.786 | 0.04542 | -0.103 | 39.311
16.5 | 1.772 | 0.04808 | -0.103 | 36.855
17 | 1.755 | 0.05091 | -0.104 | 34.46
17.5 | 1.733 | 0.05384 | -0.104 | 32.191
18 | 1.708 | 0.05705 | -0.104 | 29.948
18.5 | 1.681 | 0.0603 | -0.104 | 27.875
19 | 1.65 | 0.06399 | -0.104 | 25.782
19.5 | 1.617 | 0.06757 | -0.104 | 23.925
20 | 1.581 | 0.07141 | -0.104 | 22.144

## 58. Re 3M Mach 0.00 (2)
BIGFOIL.COM POLAR EXPORT
ah93w174
AH 93-W-174 |  |  |  | Cl Max: | 1.5486 | at alpha= | 20 | deg
XFOIL ncrit=9 |  |  |  | L/D Max: | 190.937 | at alpha= | 7 | deg
Re: | 3000000 |  |  | Cd Min: | 0.09972 | at alpha= | 20 | deg
Mach: | 0 |  |  | Cl=0 at alpha= | -3.9668 | deg
|  |  |  | @ Cl=0.1, Cd= | 0.0069685
|  |  |  | @ Cl=0.4, Cd= | 0.0059386
|  |  |  | @ Cl=0.6, Cd= | 0.005514
alpha (deg) | Cl | Cd | Cm | Cl/Cd
-20 | -1.2721 | 0.06398 | -0.0709 | -19.8828
-19.5 | -1.3285 | 0.04954 | -0.0799 | -26.8167
-19 | -1.3533 | 0.04045 | -0.085 | -33.4561
-18.5 | -1.3604 | 0.03421 | -0.0877 | -39.7662
-18 | -1.3564 | 0.02969 | -0.0889 | -45.6854
-17.5 | -1.3444 | 0.02632 | -0.0889 | -51.079
-17 | -1.3264 | 0.02364 | -0.0885 | -56.1083
-16.5 | -1.2007 | 0.02121 | -0.1066 | -56.6101
-15.5 | -1.1152 | 0.01797 | -0.1107 | -62.059
-15 | -1.0931 | 0.01688 | -0.1072 | -64.7571
-14.5 | -1.0733 | 0.01601 | -0.1024 | -67.0394
-14 | -1.0446 | 0.01533 | -0.0986 | -68.1409
-13.5 | -1.0088 | 0.01449 | -0.0961 | -69.6204
-13 | -0.9668 | 0.01384 | -0.0943 | -69.8555
-12 | -0.8747 | 0.01271 | -0.0918 | -68.8198
-11.5 | -0.8269 | 0.01215 | -0.0907 | -68.0576
-11 | -0.7762 | 0.01169 | -0.0901 | -66.3986
-10.5 | -0.7256 | 0.01121 | -0.0894 | -64.7279
-10 | -0.6734 | 0.01076 | -0.089 | -62.5836
-9.5 | -0.62 | 0.01039 | -0.0887 | -59.6728
-8.5 | -0.5122 | 0.00963 | -0.0882 | -53.188
-8 | -0.4573 | 0.00929 | -0.0881 | -49.225
-7.5 | -0.4022 | 0.00898 | -0.0881 | -44.7884
-7 | -0.3461 | 0.00869 | -0.0881 | -39.8274
-6.5 | -0.2895 | 0.00842 | -0.0883 | -34.3824
-6 | -0.233 | 0.00817 | -0.0885 | -28.519
-5.5 | -0.1764 | 0.00795 | -0.0886 | -22.1887
-5 | -0.1189 | 0.00771 | -0.0889 | -15.4215
-4.5 | -0.0613 | 0.0075 | -0.0893 | -8.1733
-4 | -0.0038 | 0.0073 | -0.0896 | -0.52055
-3.5 | 0.0535 | 0.00712 | -0.0899 | 7.514
-3 | 0.1118 | 0.00693 | -0.0904 | 16.1328
-2.5 | 0.1699 | 0.00673 | -0.0909 | 25.2452
-2 | 0.2279 | 0.00655 | -0.0913 | 34.7939
-1.5 | 0.2856 | 0.00639 | -0.0918 | 44.6948
-1 | 0.3438 | 0.00617 | -0.0923 | 55.7212
-0.5 | 0.4021 | 0.00593 | -0.0929 | 67.8078
0 | 0.4602 | 0.00574 | -0.0935 | 80.1742
0.5 | 0.5179 | 0.00561 | -0.094 | 92.3173
1 | 0.5764 | 0.00553 | -0.0946 | 104.2315
1.5 | 0.6353 | 0.00549 | -0.0952 | 115.7195
2 | 0.6937 | 0.00549 | -0.0957 | 126.357
2.5 | 0.7515 | 0.00556 | -0.0962 | 135.1619
3 | 0.8099 | 0.00558 | -0.0967 | 145.1434
3.5 | 0.8683 | 0.00562 | -0.0973 | 154.5018
4 | 0.9259 | 0.00571 | -0.0977 | 162.1541
4.5 | 0.9831 | 0.00583 | -0.0981 | 168.6278
5 | 1.041 | 0.0059 | -0.0986 | 176.4407
5.5 | 1.097 | 0.00608 | -0.0989 | 180.4276
6 | 1.1543 | 0.00617 | -0.0993 | 187.0827
6.5 | 1.2096 | 0.00637 | -0.0994 | 189.8901
7 | 1.264 | 0.00662 | -0.0994 | 190.9366
7.5 | 1.3173 | 0.00691 | -0.0993 | 190.6368
8 | 1.3671 | 0.00737 | -0.0985 | 185.4953
8.5 | 1.4083 | 0.00826 | -0.0964 | 170.4964
9 | 1.4418 | 0.00943 | -0.093 | 152.895
9.5 | 1.4682 | 0.01069 | -0.0883 | 137.3433
10 | 1.4838 | 0.01187 | -0.0817 | 125.0042
10.5 | 1.4874 | 0.01308 | -0.0732 | 113.7156
11 | 1.4878 | 0.0148 | -0.0654 | 100.527
11.5 | 1.4831 | 0.01738 | -0.0588 | 85.3337
12 | 1.4845 | 0.02053 | -0.0546 | 72.3088
12.5 | 1.4819 | 0.02454 | -0.0512 | 60.3871
13 | 1.4818 | 0.02871 | -0.0486 | 51.6127
13.5 | 1.4815 | 0.03306 | -0.0464 | 44.8125
14 | 1.4818 | 0.03752 | -0.0445 | 39.4936
14.5 | 1.4842 | 0.04208 | -0.0432 | 35.2709
15 | 1.4865 | 0.04689 | -0.0423 | 31.7019
15.5 | 1.491 | 0.05166 | -0.0417 | 28.8618
16 | 1.4965 | 0.05652 | -0.0414 | 26.4774
16.5 | 1.5026 | 0.06145 | -0.0413 | 24.4524
17 | 1.5119 | 0.06618 | -0.0415 | 22.8453
17.5 | 1.5169 | 0.07157 | -0.042 | 21.1946
18 | 1.5245 | 0.07679 | -0.0427 | 19.8528
18.5 | 1.5297 | 0.08247 | -0.0437 | 18.5486
19 | 1.5374 | 0.08788 | -0.0449 | 17.4943
19.5 | 1.5447 | 0.09352 | -0.0464 | 16.5173
20 | 1.5486 | 0.09972 | -0.0482 | 15.5295

## 59. Re 3M Mach 0.10 (1)
BIGFOIL.COM POLAR EXPORT
ah93w174
AH 93-W-174 |  |  |  | Cl Max: | 1.782 | at alpha= | 15 | deg
JavaFoil+Calcfoil stall+Eppler ext transition |  |  |  | L/D Max: | 185.94 | at alpha= | 7.5 | deg
Re: | 3000000 |  |  | Cd Min: | 0.0065 | at alpha= | 0 | deg
Mach: | 0.1 |  |  | Cl=0 at alpha= | -4.3197 | deg
|  |  |  | @ Cl=0.1, Cd= | 0.0081367
|  |  |  | @ Cl=0.4, Cd= | 0.0067778
|  |  |  | @ Cl=0.6, Cd= | 0.00651
alpha (deg) | Cl | Cd | Cm | Cl/Cd
-20 | -0.829 | 0.14858 | -0.048 | -5.58
-19.5 | -0.842 | 0.13977 | -0.049 | -6.023
-19 | -0.853 | 0.13165 | -0.05 | -6.477
-18.5 | -0.862 | 0.12349 | -0.051 | -6.978
-18 | -0.869 | 0.11551 | -0.053 | -7.522
-17.5 | -0.874 | 0.10797 | -0.054 | -8.094
-17 | -0.877 | 0.09997 | -0.055 | -8.774
-16.5 | -0.879 | 0.0914 | -0.057 | -9.614
-16 | -0.878 | 0.08287 | -0.059 | -10.596
-15.5 | -0.876 | 0.07344 | -0.061 | -11.932
-15 | -0.875 | 0.06247 | -0.064 | -14.009
-14.5 | -0.875 | 0.05037 | -0.068 | -17.379
-14 | -0.875 | 0.03845 | -0.072 | -22.768
-13.5 | -0.867 | 0.03067 | -0.074 | -28.267
-13 | -0.85 | 0.02507 | -0.077 | -33.892
-12.5 | -0.826 | 0.02122 | -0.078 | -38.935
-12 | -0.797 | 0.01861 | -0.08 | -42.824
-11.5 | -0.763 | 0.0166 | -0.081 | -45.973
-11 | -0.725 | 0.01511 | -0.082 | -47.972
-10.5 | -0.684 | 0.01393 | -0.083 | -49.088
-10 | -0.64 | 0.0129 | -0.084 | -49.57
-9.5 | -0.593 | 0.0121 | -0.085 | -48.983
-9 | -0.543 | 0.01144 | -0.086 | -47.446
-8.5 | -0.491 | 0.01089 | -0.087 | -45.082
-8 | -0.437 | 0.01041 | -0.088 | -41.991
-7.5 | -0.383 | 0.01 | -0.089 | -38.279
-7 | -0.325 | 0.0095 | -0.09 | -34.254
-6.5 | -0.266 | 0.00918 | -0.091 | -28.998
-6 | -0.206 | 0.00911 | -0.091 | -22.619
-5.5 | -0.145 | 0.00889 | -0.092 | -16.345
-5 | -0.084 | 0.00805 | -0.092 | -10.446
-4.5 | -0.022 | 0.00847 | -0.093 | -2.651
-4 | 0.039 | 0.00834 | -0.094 | 4.725
-3.5 | 0.102 | 0.00813 | -0.094 | 12.48
-3 | 0.164 | 0.00824 | -0.095 | 19.859
-2.5 | 0.227 | 0.0081 | -0.095 | 27.981
-2 | 0.289 | 0.00719 | -0.096 | 40.205
-1.5 | 0.351 | 0.00698 | -0.096 | 50.332
-1 | 0.414 | 0.00672 | -0.097 | 61.559
-0.5 | 0.476 | 0.00655 | -0.098 | 72.67
0 | 0.538 | 0.0065 | -0.098 | 82.813
0.5 | 0.6 | 0.00651 | -0.099 | 92.142
1 | 0.662 | 0.00658 | -0.099 | 100.583
1.5 | 0.724 | 0.00662 | -0.1 | 109.424
2 | 0.786 | 0.00672 | -0.1 | 116.951
2.5 | 0.848 | 0.00701 | -0.101 | 121.066
3 | 0.903 | 0.00712 | -0.101 | 126.889
3.5 | 0.964 | 0.00727 | -0.102 | 132.516
4 | 1.025 | 0.00746 | -0.102 | 137.277
4.5 | 1.085 | 0.00762 | -0.103 | 142.305
5 | 1.145 | 0.00786 | -0.103 | 145.762
5.5 | 1.205 | 0.00807 | -0.104 | 149.345
6 | 1.265 | 0.00744 | -0.104 | 170.033
6.5 | 1.324 | 0.00767 | -0.105 | 172.579
7 | 1.382 | 0.00793 | -0.105 | 174.237
7.5 | 1.437 | 0.00773 | -0.106 | 185.94
8 | 1.49 | 0.00811 | -0.106 | 183.783
8.5 | 1.54 | 0.00854 | -0.107 | 180.311
9 | 1.586 | 0.01059 | -0.107 | 149.744
9.5 | 1.606 | 0.01295 | -0.106 | 124.04
10 | 1.625 | 0.01589 | -0.105 | 102.285
10.5 | 1.649 | 0.01901 | -0.104 | 86.765
11 | 1.671 | 0.02322 | -0.103 | 71.946
11.5 | 1.694 | 0.02666 | -0.103 | 63.534
12 | 1.718 | 0.02841 | -0.103 | 60.474
12.5 | 1.738 | 0.03036 | -0.103 | 57.25
13 | 1.755 | 0.03243 | -0.103 | 54.098
13.5 | 1.767 | 0.03448 | -0.103 | 51.253
14 | 1.776 | 0.03668 | -0.103 | 48.422
14.5 | 1.781 | 0.03888 | -0.103 | 45.805
15 | 1.782 | 0.04128 | -0.104 | 43.169
15.5 | 1.778 | 0.04382 | -0.104 | 40.581
16 | 1.769 | 0.04649 | -0.104 | 38.038
16.5 | 1.751 | 0.04929 | -0.104 | 35.525
17 | 1.729 | 0.05225 | -0.104 | 33.096
17.5 | 1.703 | 0.05527 | -0.104 | 30.818
18 | 1.674 | 0.05856 | -0.104 | 28.583
18.5 | 1.641 | 0.0622 | -0.104 | 26.382
19 | 1.605 | 0.06578 | -0.104 | 24.4
19.5 | 1.567 | 0.06973 | -0.104 | 22.47
20 | 1.526 | 0.07387 | -0.104 | 20.662

## 60. Re 3M Mach 0.10 (2)
BIGFOIL.COM POLAR EXPORT
ah93w174
AH 93-W-174 |  |  |  | Cl Max: | 1.5412 | at alpha= | 20 | deg
XFOIL ncrit=9 |  |  |  | L/D Max: | 191.081 | at alpha= | 7 | deg
Re: | 3000000 |  |  | Cd Min: | 0.10309 | at alpha= | 20 | deg
Mach: | 0.1 |  |  | Cl=0 at alpha= | -3.9644 | deg
|  |  |  | @ Cl=0.1, Cd= | 0.0069813
|  |  |  | @ Cl=0.4, Cd= | 0.005968
|  |  |  | @ Cl=0.6, Cd= | 0.0055265
alpha (deg) | Cl | Cd | Cm | Cl/Cd
-20 | -1.13 | 0.08758 | -0.0577 | -12.9025
-19.5 | -1.2492 | 0.06302 | -0.0732 | -19.8223
-19 | -1.3038 | 0.04884 | -0.0821 | -26.6953
-18.5 | -1.33 | 0.03956 | -0.0874 | -33.6198
-18 | -1.337 | 0.03334 | -0.09 | -40.102
-17.5 | -1.3322 | 0.0289 | -0.0909 | -46.0969
-17 | -1.3191 | 0.0255 | -0.091 | -51.7294
-16.5 | -1.1918 | 0.02253 | -0.1101 | -52.8984
-16 | -1.1293 | 0.02039 | -0.1171 | -55.385
-15.5 | -1.1112 | 0.01878 | -0.1142 | -59.1693
-15 | -1.09 | 0.01747 | -0.1108 | -62.3927
-14.5 | -1.0686 | 0.01644 | -0.1066 | -65
-14 | -1.047 | 0.0157 | -0.1015 | -66.6879
-13.5 | -1.0124 | 0.01485 | -0.0986 | -68.1751
-13 | -0.9722 | 0.0141 | -0.0964 | -68.9504
-12.5 | -0.9274 | 0.01352 | -0.0948 | -68.5947
-12 | -0.8797 | 0.01299 | -0.0936 | -67.7213
-11.5 | -0.8328 | 0.01232 | -0.0923 | -67.5974
-11 | -0.7822 | 0.01181 | -0.0914 | -66.232
-10.5 | -0.7308 | 0.01137 | -0.0907 | -64.2744
-10 | -0.6786 | 0.01086 | -0.0901 | -62.4862
-9.5 | -0.6248 | 0.0105 | -0.0897 | -59.5048
-9 | -0.5715 | 0.01007 | -0.0892 | -56.7527
-8.5 | -0.516 | 0.00972 | -0.0891 | -53.0864
-8 | -0.461 | 0.00934 | -0.0889 | -49.3576
-7.5 | -0.4055 | 0.00904 | -0.0888 | -44.8562
-7 | -0.3488 | 0.00874 | -0.0888 | -39.9085
-6.5 | -0.2919 | 0.00846 | -0.0889 | -34.5035
-6 | -0.235 | 0.0082 | -0.089 | -28.6585
-5.5 | -0.178 | 0.00798 | -0.0891 | -22.3058
-5 | -0.1201 | 0.00773 | -0.0894 | -15.5369
-4.5 | -0.062 | 0.00751 | -0.0898 | -8.2557
-4 | -0.0041 | 0.00733 | -0.0901 | -0.55935
-3.5 | 0.0535 | 0.00714 | -0.0904 | 7.493
-2.5 | 0.1707 | 0.00674 | -0.0913 | 25.3264
-2 | 0.2291 | 0.00657 | -0.0918 | 34.8706
-1.5 | 0.2871 | 0.00641 | -0.0922 | 44.7894
-1 | 0.3458 | 0.00619 | -0.0928 | 55.8643
-0.5 | 0.4044 | 0.00595 | -0.0934 | 67.9664
0 | 0.4628 | 0.00576 | -0.0939 | 80.3472
0.5 | 0.5209 | 0.00564 | -0.0944 | 92.3582
1 | 0.58 | 0.00554 | -0.095 | 104.6931
1.5 | 0.6391 | 0.0055 | -0.0956 | 116.2
2 | 0.6979 | 0.00551 | -0.0961 | 126.6606
2.5 | 0.7559 | 0.00559 | -0.0966 | 135.2236
3 | 0.8151 | 0.0056 | -0.0972 | 145.5536
3.5 | 0.8738 | 0.00564 | -0.0977 | 154.9291
4 | 0.9317 | 0.00574 | -0.0981 | 162.3171
4.5 | 0.9895 | 0.00584 | -0.0985 | 169.4349
5 | 1.0477 | 0.00593 | -0.099 | 176.6779
5.5 | 1.1043 | 0.00611 | -0.0992 | 180.7365
6 | 1.1618 | 0.00621 | -0.0996 | 187.0853
6.5 | 1.2177 | 0.0064 | -0.0997 | 190.2656
7 | 1.2726 | 0.00666 | -0.0997 | 191.0811
7.5 | 1.3262 | 0.00695 | -0.0994 | 190.8201
8 | 1.3761 | 0.00743 | -0.0986 | 185.2086
8.5 | 1.4173 | 0.00833 | -0.0963 | 170.1441
9 | 1.4496 | 0.00955 | -0.0926 | 151.7906
9.5 | 1.4745 | 0.01083 | -0.0876 | 136.1496
10 | 1.4855 | 0.012 | -0.08 | 123.7917
10.5 | 1.488 | 0.01332 | -0.0714 | 111.7117
11 | 1.4855 | 0.01526 | -0.0635 | 97.346
11.5 | 1.4796 | 0.0182 | -0.0573 | 81.2967
12 | 1.4804 | 0.02164 | -0.0535 | 68.4104
12.5 | 1.4768 | 0.02589 | -0.0502 | 57.0413
13 | 1.4757 | 0.03023 | -0.0477 | 48.8157
13.5 | 1.4745 | 0.03474 | -0.0455 | 42.4439
14 | 1.4741 | 0.0394 | -0.0438 | 37.4137
14.5 | 1.4766 | 0.04407 | -0.0426 | 33.5058
15 | 1.48 | 0.04888 | -0.0417 | 30.2782
15.5 | 1.485 | 0.0537 | -0.0412 | 27.6536
16 | 1.4908 | 0.05865 | -0.041 | 25.4186
16.5 | 1.4961 | 0.0638 | -0.041 | 23.4498
17 | 1.5035 | 0.06889 | -0.0413 | 21.8246
17.5 | 1.51 | 0.07421 | -0.0419 | 20.3477
18 | 1.5194 | 0.0793 | -0.0427 | 19.1602
18.5 | 1.5233 | 0.08527 | -0.0438 | 17.8644
19 | 1.5305 | 0.09095 | -0.0451 | 16.8279
19.5 | 1.5365 | 0.0969 | -0.0467 | 15.8566
20 | 1.5412 | 0.10309 | -0.0486 | 14.95

## 61. Re 3M Mach 0.25 (1)
BIGFOIL.COM POLAR EXPORT
ah93w174
AH 93-W-174 |  |  |  | Cl Max: | 1.732 | at alpha= | 13 | deg
JavaFoil+Calcfoil stall+Eppler ext transition |  |  |  | L/D Max: | 183.68 | at alpha= | 7 | deg
Re: | 3000000 |  |  | Cd Min: | 0.00662 | at alpha= | 0 | deg
Mach: | 0.25 |  |  | Cl=0 at alpha= | -4.3175 | deg
|  |  |  | @ Cl=0.1, Cd= | 0.007605
|  |  |  | @ Cl=0.4, Cd= | 0.0069394
|  |  |  | @ Cl=0.6, Cd= | 0.0066273
alpha (deg) | Cl | Cd | Cm | Cl/Cd
-18 | -0.654 | 0.13992 | -0.047 | -4.677
-17.5 | -0.685 | 0.13123 | -0.049 | -5.222
-17 | -0.712 | 0.12224 | -0.05 | -5.825
-16.5 | -0.735 | 0.11359 | -0.052 | -6.467
-16 | -0.753 | 0.10465 | -0.054 | -7.195
-15.5 | -0.766 | 0.09617 | -0.056 | -7.97
-15 | -0.776 | 0.08702 | -0.058 | -8.921
-14.5 | -0.782 | 0.0775 | -0.061 | -10.096
-14 | -0.786 | 0.06724 | -0.064 | -11.683
-13.5 | -0.791 | 0.05366 | -0.068 | -14.74
-13 | -0.793 | 0.04042 | -0.073 | -19.62
-12.5 | -0.789 | 0.02992 | -0.077 | -26.379
-12 | -0.775 | 0.02326 | -0.08 | -33.305
-11.5 | -0.751 | 0.01941 | -0.082 | -38.685
-11 | -0.72 | 0.0169 | -0.083 | -42.609
-10.5 | -0.684 | 0.01508 | -0.085 | -45.34
-10 | -0.643 | 0.0137 | -0.086 | -46.92
-9.5 | -0.598 | 0.0126 | -0.087 | -47.468
-9 | -0.55 | 0.0117 | -0.088 | -47.004
-8.5 | -0.499 | 0.011 | -0.089 | -45.341
-8 | -0.445 | 0.01041 | -0.09 | -42.721
-7.5 | -0.389 | 0.00992 | -0.091 | -39.177
-7 | -0.332 | 0.00948 | -0.092 | -35
-6.5 | -0.273 | 0.00892 | -0.093 | -30.551
-6 | -0.211 | 0.0086 | -0.094 | -24.564
-5.5 | -0.149 | 0.0085 | -0.094 | -17.537
-5 | -0.086 | 0.00828 | -0.095 | -10.418
-4.5 | -0.023 | 0.00799 | -0.096 | -2.885
-4 | 0.04 | 0.00783 | -0.096 | 5.172
-3.5 | 0.104 | 0.00759 | -0.097 | 13.743
-3 | 0.168 | 0.00748 | -0.097 | 22.492
-2.5 | 0.233 | 0.0075 | -0.098 | 31.07
-2 | 0.297 | 0.0073 | -0.098 | 40.711
-1.5 | 0.361 | 0.00711 | -0.099 | 50.802
-1 | 0.425 | 0.00683 | -0.1 | 62.267
-0.5 | 0.489 | 0.00669 | -0.1 | 73.099
0 | 0.553 | 0.00662 | -0.101 | 83.523
0.5 | 0.617 | 0.00663 | -0.101 | 92.963
1 | 0.681 | 0.00671 | -0.102 | 101.417
1.5 | 0.744 | 0.00675 | -0.102 | 110.22
2 | 0.808 | 0.00686 | -0.103 | 117.836
2.5 | 0.872 | 0.00693 | -0.104 | 125.717
3 | 0.927 | 0.00726 | -0.104 | 127.728
3.5 | 0.99 | 0.00747 | -0.105 | 132.472
4 | 1.052 | 0.00765 | -0.105 | 137.429
4.5 | 1.114 | 0.00786 | -0.106 | 141.649
5 | 1.176 | 0.00812 | -0.106 | 144.772
5.5 | 1.237 | 0.00743 | -0.107 | 166.45
6 | 1.298 | 0.0077 | -0.107 | 168.607
6.5 | 1.359 | 0.00797 | -0.108 | 170.463
7 | 1.417 | 0.00772 | -0.108 | 183.68
7.5 | 1.473 | 0.00811 | -0.109 | 181.607
8 | 1.526 | 0.0099 | -0.109 | 154.061
8.5 | 1.574 | 0.01053 | -0.11 | 149.41
9 | 1.611 | 0.01146 | -0.109 | 140.623
9.5 | 1.62 | 0.01491 | -0.107 | 108.625
10 | 1.64 | 0.01852 | -0.106 | 88.537
10.5 | 1.657 | 0.0239 | -0.105 | 69.337
11 | 1.679 | 0.02763 | -0.105 | 60.758
11.5 | 1.7 | 0.02955 | -0.105 | 57.527
12 | 1.716 | 0.0316 | -0.105 | 54.318
12.5 | 1.727 | 0.03391 | -0.105 | 50.921
13 | 1.732 | 0.03619 | -0.105 | 47.855
13.5 | 1.731 | 0.03865 | -0.105 | 44.782
14 | 1.723 | 0.04125 | -0.105 | 41.772
14.5 | 1.709 | 0.04404 | -0.106 | 38.807
15 | 1.688 | 0.04691 | -0.106 | 35.984
15.5 | 1.66 | 0.05009 | -0.106 | 33.153
16 | 1.622 | 0.05343 | -0.106 | 30.362
16.5 | 1.571 | 0.05706 | -0.106 | 27.542
17 | 1.513 | 0.06093 | -0.106 | 24.834
17.5 | 1.448 | 0.06498 | -0.106 | 22.282
18 | 1.376 | 0.06953 | -0.106 | 19.795

## 62. Re 3M Mach 0.25 (2)
BIGFOIL.COM POLAR EXPORT
ah93w174
AH 93-W-174 |  |  |  | Cl Max: | 1.5049 | at alpha= | 20 | deg
XFOIL ncrit=9 |  |  |  | L/D Max: | 192.391 | at alpha= | 7 | deg
Re: | 3000000 |  |  | Cd Min: | 0.16194 | at alpha= | -20 | deg
Mach: | 0.25 |  |  | Cl=0 at alpha= | -3.9464 | deg
|  |  |  | @ Cl=0.1, Cd= | 0.0070836
|  |  |  | @ Cl=0.4, Cd= | 0.0061334
|  |  |  | @ Cl=0.6, Cd= | 0.0056298
alpha (deg) | Cl | Cd | Cm | Cl/Cd
-20 | -0.743 | 0.16194 | -0.0166 | -4.5881
-19.5 | -0.7636 | 0.14927 | -0.0244 | -5.1156
-19 | -0.7922 | 0.13573 | -0.0327 | -5.8366
-18.5 | -0.8424 | 0.11925 | -0.0429 | -7.0642
-18 | -0.9436 | 0.09617 | -0.0578 | -9.8118
-17.5 | -1.0924 | 0.06847 | -0.0764 | -15.9544
-17 | -1.1552 | 0.0487 | -0.0951 | -23.7207
-16.5 | -1.081 | 0.03549 | -0.1254 | -30.4593
-16 | -1.0714 | 0.03014 | -0.1291 | -35.5474
-15.5 | -1.064 | 0.02612 | -0.1294 | -40.7351
-15 | -1.0534 | 0.02298 | -0.1278 | -45.8399
-14.5 | -1.0428 | 0.02034 | -0.1249 | -51.2684
-14 | -1.0241 | 0.01848 | -0.1213 | -55.4167
-13.5 | -1.002 | 0.01708 | -0.117 | -58.6651
-13 | -0.9836 | 0.01602 | -0.111 | -61.3983
-12.5 | -0.9513 | 0.01502 | -0.1068 | -63.3356
-12 | -0.9093 | 0.01418 | -0.1038 | -64.1255
-11.5 | -0.8615 | 0.01346 | -0.1016 | -64.0045
-11 | -0.8123 | 0.01275 | -0.0996 | -63.7098
-10.5 | -0.7606 | 0.01211 | -0.0979 | -62.8076
-10 | -0.7059 | 0.0116 | -0.0967 | -60.8534
-9.5 | -0.6521 | 0.01101 | -0.0955 | -59.228
-9 | -0.5954 | 0.01058 | -0.0947 | -56.276
-8.5 | -0.5389 | 0.01008 | -0.0939 | -53.4623
-8 | -0.4812 | 0.00972 | -0.0933 | -49.5062
-7.5 | -0.4233 | 0.00934 | -0.0928 | -45.3212
-7 | -0.3645 | 0.00897 | -0.0925 | -40.6355
-6.5 | -0.3054 | 0.00866 | -0.0923 | -35.2656
-6 | -0.2463 | 0.0084 | -0.0922 | -29.3214
-5.5 | -0.1865 | 0.00813 | -0.0922 | -22.9397
-5 | -0.1263 | 0.00788 | -0.0923 | -16.0279
-4.5 | -0.0663 | 0.00765 | -0.0925 | -8.6667
-4 | -0.0065 | 0.00746 | -0.0926 | -0.87131
-3.5 | 0.0541 | 0.00725 | -0.0929 | 7.4621
-3 | 0.1148 | 0.00703 | -0.0933 | 16.33
-2.5 | 0.1752 | 0.00685 | -0.0937 | 25.5766
-2 | 0.2354 | 0.0067 | -0.094 | 35.1343
-1.5 | 0.2961 | 0.00651 | -0.0945 | 45.4839
-1 | 0.357 | 0.00629 | -0.0951 | 56.7568
-0.5 | 0.4174 | 0.00607 | -0.0957 | 68.7644
0 | 0.4775 | 0.00589 | -0.0961 | 81.0696
0.5 | 0.5382 | 0.00573 | -0.0967 | 93.9267
1 | 0.5995 | 0.00563 | -0.0973 | 106.4831
1.5 | 0.6604 | 0.0056 | -0.0979 | 117.9286
2 | 0.7208 | 0.00565 | -0.0983 | 127.5752
2.5 | 0.7821 | 0.00567 | -0.0988 | 137.9365
3 | 0.8433 | 0.00571 | -0.0994 | 147.6883
3.5 | 0.9037 | 0.00579 | -0.0998 | 156.0794
4 | 0.9637 | 0.00591 | -0.1001 | 163.0626
4.5 | 1.0248 | 0.00597 | -0.1005 | 171.6583
5 | 1.0846 | 0.00611 | -0.1008 | 177.5123
5.5 | 1.1444 | 0.00625 | -0.101 | 183.104
6 | 1.2034 | 0.00642 | -0.1011 | 187.4455
6.5 | 1.2625 | 0.00659 | -0.1011 | 191.5781
7 | 1.3198 | 0.00686 | -0.1009 | 192.3907
7.5 | 1.375 | 0.0072 | -0.1002 | 190.9722
8 | 1.4265 | 0.00771 | -0.099 | 185.0195
8.5 | 1.465 | 0.00877 | -0.0956 | 167.0468
9 | 1.4915 | 0.01014 | -0.0903 | 147.0907
9.5 | 1.4987 | 0.01158 | -0.0815 | 129.4214
10.5 | 1.4861 | 0.01527 | -0.0626 | 97.3215
11 | 1.4718 | 0.01912 | -0.0561 | 76.977
11.5 | 1.4624 | 0.0237 | -0.0519 | 61.7046
12 | 1.4556 | 0.02851 | -0.0487 | 51.0558
12.5 | 1.4462 | 0.03372 | -0.0458 | 42.8885
13 | 1.4391 | 0.03894 | -0.0435 | 36.9569
13.5 | 1.4369 | 0.04416 | -0.042 | 32.5385
14 | 1.4387 | 0.04928 | -0.0409 | 29.1944
15 | 1.4446 | 0.05995 | -0.0398 | 24.0967
15.5 | 1.4505 | 0.06529 | -0.0397 | 22.2163
16 | 1.4567 | 0.0708 | -0.0399 | 20.5749
16.5 | 1.4649 | 0.07623 | -0.0404 | 19.2168
17 | 1.4737 | 0.08181 | -0.0412 | 18.0137
17.5 | 1.4796 | 0.08788 | -0.0423 | 16.8366
18 | 1.4851 | 0.0942 | -0.0437 | 15.7654
18.5 | 1.4922 | 0.10044 | -0.0454 | 14.8566
19 | 1.4979 | 0.10695 | -0.0473 | 14.0056
19.5 | 1.5001 | 0.11409 | -0.0497 | 13.1484
20 | 1.5049 | 0.12091 | -0.0523 | 12.4464

## 63. Re 3M Mach 0.50 (1)
BIGFOIL.COM POLAR EXPORT
ah93w174
AH 93-W-174 |  |  |  | Cl Max: | 1.644 | at alpha= | 9 | deg
JavaFoil+Calcfoil stall+Eppler ext transition |  |  |  | L/D Max: | 167.032 | at alpha= | 5 | deg
Re: | 3000000 |  |  | Cd Min: | 0.0069 | at alpha= | 2.5 | deg
Mach: | 0.5 |  |  | Cl=0 at alpha= | -4.3169 | deg
|  |  |  | @ Cl=0.1, Cd= | 0.0082525
|  |  |  | @ Cl=0.4, Cd= | 0.0075083
|  |  |  | @ Cl=0.6, Cd= | 0.0072327
alpha (deg) | Cl | Cd | Cm | Cl/Cd
-20 | -0.884 | 0.17001 | -0.052 | -5.198
-19.5 | -0.858 | 0.16858 | -0.053 | -5.09
-19 | -0.829 | 0.15943 | -0.053 | -5.2
-18.5 | -0.8 | 0.15616 | -0.052 | -5.12
-18 | -0.771 | 0.15094 | -0.051 | -5.11
-17.5 | -0.744 | 0.14794 | -0.051 | -5.026
-17 | -0.716 | 0.14255 | -0.052 | -5.021
-16.5 | -0.689 | 0.13823 | -0.052 | -4.982
-16 | -0.659 | 0.13414 | -0.051 | -4.913
-15.5 | -0.631 | 0.12862 | -0.05 | -4.903
-15 | -0.603 | 0.12461 | -0.05 | -4.837
-14.5 | -0.576 | 0.12113 | -0.051 | -4.752
-14 | -0.546 | 0.11501 | -0.049 | -4.75
-13.5 | -0.518 | 0.10954 | -0.048 | -4.727
-13 | -0.49 | 0.10603 | -0.049 | -4.621
-12.5 | -0.462 | 0.10478 | -0.05 | -4.412
-12 | -0.433 | 0.09939 | -0.047 | -4.358
-11.5 | -0.405 | 0.094 | -0.047 | -4.31
-11 | -0.377 | 0.08885 | -0.047 | -4.245
-10.5 | -0.349 | 0.07777 | -0.048 | -4.489
-10 | -0.322 | 0.07588 | -0.051 | -4.239
-9.5 | -0.479 | 0.04577 | -0.076 | -10.475
-9 | -0.519 | 0.02191 | -0.092 | -23.684
-8.5 | -0.502 | 0.01632 | -0.096 | -30.775
-8 | -0.462 | 0.01393 | -0.098 | -33.166
-7.5 | -0.411 | 0.01246 | -0.1 | -33.004
-7 | -0.355 | 0.01147 | -0.101 | -30.919
-6.5 | -0.293 | 0.01073 | -0.102 | -27.354
-6 | -0.229 | 0.01007 | -0.103 | -22.781
-5.5 | -0.163 | 0.00954 | -0.104 | -17.106
-5 | -0.096 | 0.0091 | -0.106 | -10.512
-4.5 | -0.026 | 0.00859 | -0.107 | -2.983
-4 | 0.045 | 0.00833 | -0.107 | 5.409
-3.5 | 0.116 | 0.00823 | -0.108 | 14.127
-3 | 0.188 | 0.00796 | -0.109 | 23.566
-2.5 | 0.26 | 0.00785 | -0.109 | 33.186
-2 | 0.332 | 0.00765 | -0.11 | 43.421
-1.5 | 0.404 | 0.0075 | -0.111 | 53.852
-1 | 0.475 | 0.00746 | -0.111 | 63.711
-0.5 | 0.547 | 0.00727 | -0.112 | 75.206
0 | 0.618 | 0.00722 | -0.113 | 85.589
0.5 | 0.689 | 0.00722 | -0.113 | 95.483
1 | 0.761 | 0.0073 | -0.114 | 104.136
1.5 | 0.832 | 0.00746 | -0.115 | 111.55
2 | 0.903 | 0.00756 | -0.115 | 119.451
2.5 | 0.974 | 0.0069 | -0.116 | 141.134
3 | 1.032 | 0.0071 | -0.116 | 145.361
3.5 | 1.101 | 0.00734 | -0.117 | 149.979
4 | 1.169 | 0.00757 | -0.118 | 154.442
4.5 | 1.238 | 0.00746 | -0.118 | 165.793
5 | 1.305 | 0.00781 | -0.119 | 167.032
5.5 | 1.372 | 0.0096 | -0.119 | 142.806
6 | 1.437 | 0.01008 | -0.12 | 142.483
6.5 | 1.497 | 0.01062 | -0.12 | 141.009
7 | 1.542 | 0.01164 | -0.119 | 132.529
7.5 | 1.582 | 0.01284 | -0.118 | 123.238
8 | 1.618 | 0.01455 | -0.117 | 111.163
8.5 | 1.64 | 0.01746 | -0.117 | 93.93
9 | 1.644 | 0.02402 | -0.115 | 68.451
9.5 | 1.635 | 0.03427 | -0.114 | 47.708
10 | 1.612 | 0.03762 | -0.114 | 42.862
10.5 | 1.537 | 0.04161 | -0.114 | 36.93
11 | 1.213 | 0.04707 | -0.114 | 25.767
11.5 | 1.005 | 0.05302 | -0.113 | 18.959
12 | 1.034 | 0.05543 | -0.113 | 18.658
12.5 | 1.057 | 0.06382 | -0.113 | 16.564
13 | 0.965 | 0.10451 | -0.062 | 9.235
13.5 | 0.991 | 0.1106 | -0.061 | 8.964
14 | 1.025 | 0.11784 | -0.071 | 8.695

## 64. Re 3M Mach 0.50 (2)
BIGFOIL.COM POLAR EXPORT
ah93w174
AH 93-W-174 |  |  |  | Cl Max: | 1.6405 | at alpha= | 8.5 | deg
XFOIL ncrit=9 |  |  |  | L/D Max: | 188.103 | at alpha= | 6.5 | deg
Re: | 3000000 |  |  | Cd Min: | 0.1077 | at alpha= | -14.5 | deg
Mach: | 0.5 |  |  | Cl=0 at alpha= | -3.8837 | deg
|  |  |  | @ Cl=0.1, Cd= | 0.0076523
|  |  |  | @ Cl=0.4, Cd= | 0.0068423
|  |  |  | @ Cl=0.6, Cd= | 0.006271
alpha (deg) | Cl | Cd | Cm | Cl/Cd
-14.5 | -0.4037 | 0.1077 | -0.0942 | -3.7484
-14 | -0.4288 | 0.09608 | -0.102 | -4.4629
-13.5 | -0.4503 | 0.08553 | -0.1091 | -5.2648
-13 | -0.487 | 0.07401 | -0.1173 | -6.5802
-12.5 | -0.5296 | 0.06257 | -0.1255 | -8.4641
-12 | -0.5711 | 0.05143 | -0.1332 | -11.1044
-11.5 | -0.6083 | 0.04017 | -0.1413 | -15.1431
-11 | -0.6426 | 0.03056 | -0.1475 | -21.0275
-10.5 | -0.6745 | 0.02349 | -0.1484 | -28.7143
-10 | -0.6875 | 0.01908 | -0.1441 | -36.0325
-9.5 | -0.6946 | 0.01617 | -0.1357 | -42.9561
-9 | -0.6747 | 0.01437 | -0.1274 | -46.952
-8.5 | -0.6276 | 0.01287 | -0.1219 | -48.7646
-8 | -0.568 | 0.01183 | -0.1178 | -48.0135
-7.5 | -0.5035 | 0.01104 | -0.1145 | -45.6069
-7 | -0.4363 | 0.0104 | -0.1118 | -41.9519
-6.5 | -0.3673 | 0.00982 | -0.1098 | -37.4033
-6 | -0.2976 | 0.00935 | -0.1081 | -31.8289
-5.5 | -0.2279 | 0.00896 | -0.1067 | -25.4353
-5 | -0.1576 | 0.00862 | -0.1057 | -18.2831
-4.5 | -0.0868 | 0.00829 | -0.1051 | -10.4704
-4 | -0.0163 | 0.00802 | -0.1046 | -2.0324
-3.5 | 0.0538 | 0.00781 | -0.1043 | 6.8886
-3 | 0.1241 | 0.00757 | -0.1041 | 16.3937
-2.5 | 0.1948 | 0.00735 | -0.1042 | 26.5034
-2 | 0.265 | 0.00716 | -0.1044 | 37.0112
-1.5 | 0.3346 | 0.00701 | -0.1046 | 47.7318
-1 | 0.4048 | 0.00683 | -0.105 | 59.2679
-0.5 | 0.4753 | 0.00661 | -0.1055 | 71.9062
0 | 0.5451 | 0.00639 | -0.106 | 85.3052
0.5 | 0.6143 | 0.00624 | -0.1063 | 98.4455
1 | 0.6852 | 0.00613 | -0.1069 | 111.7781
1.5 | 0.7563 | 0.00611 | -0.1074 | 123.7807
2 | 0.8268 | 0.00616 | -0.1077 | 134.2208
2.5 | 0.8969 | 0.00626 | -0.1078 | 143.2748
3 | 0.9685 | 0.00633 | -0.1081 | 153.0016
3.5 | 1.0393 | 0.00645 | -0.1081 | 161.1318
4 | 1.1084 | 0.00665 | -0.1078 | 166.6767
4.5 | 1.1804 | 0.00677 | -0.1077 | 174.3575
5 | 1.2509 | 0.00696 | -0.1072 | 179.727
5.5 | 1.3197 | 0.00722 | -0.1063 | 182.7839
6 | 1.3902 | 0.00744 | -0.1054 | 186.8548
6.5 | 1.4578 | 0.00775 | -0.1039 | 188.1032
7 | 1.5223 | 0.00815 | -0.1017 | 186.7853
7.5 | 1.5832 | 0.00864 | -0.0987 | 183.2407
8 | 1.6315 | 0.00932 | -0.0935 | 175.0536
8.5 | 1.6405 | 0.01068 | -0.0827 | 153.6049
9.5 | 1.5557 | 0.0196 | -0.0592 | 79.3724
10 | 1.5036 | 0.02718 | -0.0525 | 55.3201
10.5 | 1.4553 | 0.03477 | -0.0472 | 41.855
11 | 1.4178 | 0.04225 | -0.0435 | 33.5574
11.5 | 1.3948 | 0.04944 | -0.0412 | 28.212
12 | 1.3768 | 0.05671 | -0.0398 | 24.2779
12.5 | 1.364 | 0.06405 | -0.0392 | 21.2959
13 | 1.3579 | 0.07128 | -0.0392 | 19.0502
13.5 | 1.3561 | 0.07846 | -0.0396 | 17.284

## 65. Re 4M Mach 0.00 (1)
BIGFOIL.COM POLAR EXPORT
ah93w174
AH 93-W-174 |  |  |  | Cl Max: | 1.797 | at alpha= | 15 | deg
JavaFoil+Calcfoil stall+Eppler ext transition |  |  |  | L/D Max: | 186.279 | at alpha= | 8 | deg
Re: | 4000000 |  |  | Cd Min: | 0.00635 | at alpha= | 1 | deg
Mach: | 0 |  |  | Cl=0 at alpha= | -4.3197 | deg
|  |  |  | @ Cl=0.1, Cd= | 0.0080489
|  |  |  | @ Cl=0.4, Cd= | 0.0074513
|  |  |  | @ Cl=0.6, Cd= | 0.0063595
alpha (deg) | Cl | Cd | Cm | Cl/Cd
-20 | -0.87 | 0.13907 | -0.05 | -6.253
-19.5 | -0.879 | 0.13047 | -0.051 | -6.741
-19 | -0.888 | 0.12235 | -0.052 | -7.255
-18.5 | -0.894 | 0.11401 | -0.053 | -7.845
-18 | -0.899 | 0.10636 | -0.055 | -8.456
-17.5 | -0.903 | 0.09815 | -0.056 | -9.197
-17 | -0.905 | 0.08959 | -0.058 | -10.096
-16.5 | -0.905 | 0.081 | -0.06 | -11.171
-16 | -0.905 | 0.07058 | -0.062 | -12.825
-15.5 | -0.906 | 0.05978 | -0.065 | -15.148
-15 | -0.907 | 0.04764 | -0.068 | -19.036
-14.5 | -0.906 | 0.03744 | -0.071 | -24.203
-14 | -0.899 | 0.02999 | -0.074 | -29.968
-13.5 | -0.884 | 0.02479 | -0.076 | -35.674
-13 | -0.862 | 0.02113 | -0.077 | -40.815
-12.5 | -0.835 | 0.01847 | -0.079 | -45.212
-12 | -0.803 | 0.01651 | -0.08 | -48.633
-11.5 | -0.767 | 0.01497 | -0.081 | -51.235
-11 | -0.728 | 0.01377 | -0.082 | -52.869
-10.5 | -0.686 | 0.01276 | -0.083 | -53.76
-10 | -0.641 | 0.01192 | -0.084 | -53.728
-9.5 | -0.593 | 0.01124 | -0.085 | -52.78
-9 | -0.543 | 0.01067 | -0.086 | -50.899
-8.5 | -0.491 | 0.01019 | -0.087 | -48.188
-8 | -0.438 | 0.00977 | -0.088 | -44.858
-7.5 | -0.382 | 0.00927 | -0.089 | -41.241
-7 | -0.324 | 0.00898 | -0.09 | -36.089
-6.5 | -0.265 | 0.00886 | -0.09 | -29.92
-6 | -0.205 | 0.00864 | -0.091 | -23.728
-5.5 | -0.145 | 0.00844 | -0.091 | -17.126
-5 | -0.084 | 0.00829 | -0.092 | -10.097
-4.5 | -0.022 | 0.00808 | -0.093 | -2.765
-4 | 0.039 | 0.00798 | -0.093 | 4.913
-3.5 | 0.101 | 0.00805 | -0.094 | 12.55
-3 | 0.163 | 0.00792 | -0.094 | 20.563
-2.5 | 0.226 | 0.00779 | -0.095 | 28.947
-2 | 0.288 | 0.00763 | -0.095 | 37.702
-1.5 | 0.35 | 0.00754 | -0.096 | 46.37
-1 | 0.412 | 0.00743 | -0.096 | 55.428
-0.5 | 0.474 | 0.00649 | -0.097 | 72.934
0 | 0.535 | 0.00637 | -0.098 | 84.062
0.5 | 0.597 | 0.00636 | -0.098 | 93.918
1 | 0.659 | 0.00635 | -0.099 | 103.786
1.5 | 0.721 | 0.00641 | -0.099 | 112.488
2 | 0.782 | 0.00671 | -0.1 | 116.597
2.5 | 0.844 | 0.00682 | -0.1 | 123.74
3 | 0.899 | 0.00695 | -0.101 | 129.388
3.5 | 0.959 | 0.00708 | -0.101 | 135.533
4 | 1.02 | 0.00721 | -0.102 | 141.493
4.5 | 1.08 | 0.00734 | -0.102 | 147.056
5 | 1.14 | 0.00762 | -0.103 | 149.553
5.5 | 1.2 | 0.00786 | -0.103 | 152.588
6 | 1.259 | 0.00811 | -0.104 | 155.276
6.5 | 1.318 | 0.00741 | -0.104 | 177.905
7 | 1.376 | 0.00774 | -0.105 | 177.631
7.5 | 1.43 | 0.00808 | -0.105 | 176.93
8 | 1.483 | 0.00796 | -0.106 | 186.279
8.5 | 1.533 | 0.00848 | -0.106 | 180.761
9 | 1.573 | 0.01157 | -0.106 | 136.013
9.5 | 1.594 | 0.01375 | -0.105 | 115.925
10 | 1.62 | 0.0162 | -0.104 | 99.948
10.5 | 1.642 | 0.02008 | -0.103 | 81.751
11 | 1.672 | 0.02193 | -0.103 | 76.222
11.5 | 1.697 | 0.02464 | -0.103 | 68.872
12 | 1.722 | 0.02624 | -0.103 | 65.624
12.5 | 1.744 | 0.02799 | -0.103 | 62.298
13 | 1.762 | 0.02994 | -0.103 | 58.849
13.5 | 1.776 | 0.03192 | -0.103 | 55.634
14 | 1.787 | 0.03384 | -0.103 | 52.81
14.5 | 1.794 | 0.03597 | -0.104 | 49.873
15 | 1.797 | 0.03819 | -0.104 | 47.063
15.5 | 1.797 | 0.04057 | -0.104 | 44.29
16 | 1.79 | 0.043 | -0.104 | 41.631
16.5 | 1.776 | 0.04559 | -0.104 | 38.968
17 | 1.759 | 0.04828 | -0.104 | 36.429
17.5 | 1.737 | 0.05116 | -0.104 | 33.963
18 | 1.712 | 0.05413 | -0.104 | 31.635
18.5 | 1.684 | 0.05728 | -0.104 | 29.407
19 | 1.653 | 0.06078 | -0.104 | 27.204
19.5 | 1.62 | 0.06417 | -0.104 | 25.251
20 | 1.585 | 0.06796 | -0.104 | 23.319

## 66. Re 4M Mach 0.00 (2)
BIGFOIL.COM POLAR EXPORT
ah93w174
AH 93-W-174 |  |  |  | Cl Max: | 1.5803 | at alpha= | 20 | deg
XFOIL ncrit=9 |  |  |  | L/D Max: | 200.479 | at alpha= | 6.5 | deg
Re: | 4000000 |  |  | Cd Min: | 0.09494 | at alpha= | 20 | deg
Mach: | 0 |  |  | Cl=0 at alpha= | -3.9871 | deg
|  |  |  | @ Cl=0.1, Cd= | 0.006611
|  |  |  | @ Cl=0.4, Cd= | 0.0057668
|  |  |  | @ Cl=0.6, Cd= | 0.0052404
alpha (deg) | Cl | Cd | Cm | Cl/Cd
-20 | -1.3995 | 0.04674 | -0.082 | -29.9422
-19.5 | -1.412 | 0.03945 | -0.0857 | -35.7921
-19 | -1.4148 | 0.0338 | -0.088 | -41.858
-18.5 | -1.4074 | 0.02963 | -0.0891 | -47.4992
-18 | -1.394 | 0.02638 | -0.0891 | -52.8431
-17.5 | -1.3691 | 0.02306 | -0.0913 | -59.3712
-17 | -1.2064 | 0.02036 | -0.1173 | -59.2534
-16.5 | -1.1857 | 0.019 | -0.1149 | -62.4053
-16 | -1.1628 | 0.01779 | -0.1121 | -65.3626
-15.5 | -1.1401 | 0.01669 | -0.1087 | -68.3104
-15 | -1.1272 | 0.01553 | -0.1032 | -72.5821
-14.5 | -1.1015 | 0.01483 | -0.0989 | -74.2751
-14 | -1.0632 | 0.01418 | -0.0966 | -74.9788
-13.5 | -1.0199 | 0.01362 | -0.095 | -74.8825
-13 | -0.9764 | 0.01297 | -0.0934 | -75.2814
-12.5 | -0.9305 | 0.01238 | -0.0921 | -75.1616
-12 | -0.8816 | 0.01191 | -0.0912 | -74.0218
-11.5 | -0.8315 | 0.01145 | -0.0904 | -72.6201
-11 | -0.7812 | 0.01095 | -0.0897 | -71.3425
-10.5 | -0.7287 | 0.01054 | -0.0893 | -69.1366
-10 | -0.676 | 0.01015 | -0.0889 | -66.601
-9.5 | -0.6224 | 0.00976 | -0.0886 | -63.7705
-9 | -0.5678 | 0.00941 | -0.0885 | -60.3401
-8.5 | -0.5131 | 0.00908 | -0.0883 | -56.5088
-8 | -0.4578 | 0.00877 | -0.0883 | -52.2007
-7.5 | -0.4015 | 0.00849 | -0.0884 | -47.2909
-7 | -0.3453 | 0.0082 | -0.0885 | -42.1098
-6.5 | -0.289 | 0.00796 | -0.0886 | -36.3065
-6 | -0.2319 | 0.00772 | -0.0889 | -30.0389
-5.5 | -0.1744 | 0.00749 | -0.0892 | -23.2844
-5 | -0.1169 | 0.00729 | -0.0895 | -16.0357
-4.5 | -0.0595 | 0.00712 | -0.0898 | -8.3567
-4 | -0.0015 | 0.00692 | -0.0902 | -0.21676
-3.5 | 0.0568 | 0.00673 | -0.0906 | 8.4398
-3 | 0.1149 | 0.00657 | -0.0911 | 17.4886
-2.5 | 0.1728 | 0.00642 | -0.0915 | 26.9159
-2 | 0.2311 | 0.00625 | -0.092 | 36.976
-1.5 | 0.2898 | 0.00608 | -0.0926 | 47.6645
-1 | 0.3481 | 0.00591 | -0.0931 | 58.9002
-0.5 | 0.4061 | 0.00575 | -0.0936 | 70.6261
0 | 0.4643 | 0.00555 | -0.0942 | 83.6577
0.5 | 0.5229 | 0.00536 | -0.0949 | 97.556
1 | 0.5814 | 0.00525 | -0.0955 | 110.7429
1.5 | 0.6396 | 0.00522 | -0.096 | 122.5287
2 | 0.6981 | 0.00521 | -0.0966 | 133.9923
2.5 | 0.757 | 0.00519 | -0.0973 | 145.8574
3 | 0.8153 | 0.00524 | -0.0978 | 155.5916
3.5 | 0.8729 | 0.00532 | -0.0982 | 164.0789
4 | 0.9314 | 0.00535 | -0.0988 | 174.0935
4.5 | 0.9891 | 0.00543 | -0.0993 | 182.1547
5 | 1.0462 | 0.00556 | -0.0997 | 188.1655
5.5 | 1.1033 | 0.00568 | -0.1001 | 194.243
6 | 1.1598 | 0.00584 | -0.1004 | 198.5959
6.5 | 1.2149 | 0.00606 | -0.1005 | 200.4785
7 | 1.269 | 0.00633 | -0.1005 | 200.4739
7.5 | 1.3214 | 0.00669 | -0.1002 | 197.5187
8 | 1.3643 | 0.00755 | -0.0983 | 180.702
8.5 | 1.4019 | 0.00862 | -0.0955 | 162.6334
9 | 1.4343 | 0.0098 | -0.0919 | 146.3571
9.5 | 1.4635 | 0.0109 | -0.0878 | 134.2661
10 | 1.4793 | 0.01203 | -0.0812 | 122.9676
11.5 | 1.49 | 0.0168 | -0.0594 | 88.6905
12 | 1.4918 | 0.01979 | -0.0549 | 75.3815
12.5 | 1.4947 | 0.02331 | -0.0517 | 64.1227
13 | 1.4996 | 0.02701 | -0.0492 | 55.5202
13.5 | 1.5022 | 0.03108 | -0.047 | 48.3333
14 | 1.5039 | 0.03533 | -0.0451 | 42.5672
14.5 | 1.5062 | 0.0398 | -0.0436 | 37.8442
15 | 1.5107 | 0.04426 | -0.0425 | 34.1324
15.5 | 1.5169 | 0.04876 | -0.0418 | 31.1095
16 | 1.5232 | 0.05339 | -0.0413 | 28.5297
16.5 | 1.5295 | 0.05821 | -0.0411 | 26.2756
17 | 1.5381 | 0.06289 | -0.0412 | 24.457
17.5 | 1.5454 | 0.06786 | -0.0415 | 22.7734
18 | 1.5542 | 0.07277 | -0.042 | 21.3577
18.5 | 1.5612 | 0.07809 | -0.0428 | 19.9923
19 | 1.5665 | 0.08375 | -0.0439 | 18.7045
19.5 | 1.571 | 0.08962 | -0.0453 | 17.5296
20 | 1.5803 | 0.09494 | -0.0467 | 16.6452

## 67. Re 4M Mach 0.10 (1)
BIGFOIL.COM POLAR EXPORT
ah93w174
AH 93-W-174 |  |  |  | Cl Max: | 1.786 | at alpha= | 14.5 | deg
JavaFoil+Calcfoil stall+Eppler ext transition |  |  |  | L/D Max: | 185.262 | at alpha= | 8 | deg
Re: | 4000000 |  |  | Cd Min: | 0.0064 | at alpha= | 1 | deg
Mach: | 0.1 |  |  | Cl=0 at alpha= | -4.3197 | deg
|  |  |  | @ Cl=0.1, Cd= | 0.0081062
|  |  |  | @ Cl=0.4, Cd= | 0.0068789
|  |  |  | @ Cl=0.6, Cd= | 0.00641
alpha (deg) | Cl | Cd | Cm | Cl/Cd
-19.5 | -0.844 | 0.13484 | -0.05 | -6.262
-19 | -0.856 | 0.12673 | -0.051 | -6.751
-18.5 | -0.865 | 0.11835 | -0.053 | -7.309
-18 | -0.873 | 0.11091 | -0.054 | -7.867
-17.5 | -0.878 | 0.1029 | -0.055 | -8.535
-17 | -0.882 | 0.09443 | -0.057 | -9.344
-16.5 | -0.885 | 0.08535 | -0.059 | -10.368
-16 | -0.885 | 0.0763 | -0.061 | -11.605
-15.5 | -0.887 | 0.06557 | -0.064 | -13.52
-15 | -0.889 | 0.0536 | -0.067 | -16.578
-14.5 | -0.89 | 0.042 | -0.07 | -21.2
-14 | -0.888 | 0.03234 | -0.073 | -27.468
-13.5 | -0.877 | 0.02647 | -0.076 | -33.127
-13 | -0.857 | 0.02221 | -0.077 | -38.594
-12.5 | -0.832 | 0.01918 | -0.079 | -43.366
-12 | -0.801 | 0.01703 | -0.08 | -47.043
-11.5 | -0.766 | 0.01536 | -0.081 | -49.895
-11 | -0.728 | 0.01405 | -0.083 | -51.809
-10.5 | -0.686 | 0.01299 | -0.084 | -52.818
-10 | -0.642 | 0.0121 | -0.085 | -53.017
-9.5 | -0.594 | 0.01137 | -0.086 | -52.284
-9 | -0.544 | 0.01079 | -0.086 | -50.458
-8.5 | -0.493 | 0.01028 | -0.087 | -47.925
-8 | -0.439 | 0.00983 | -0.088 | -44.683
-7.5 | -0.384 | 0.00921 | -0.089 | -41.677
-7 | -0.326 | 0.00903 | -0.09 | -36.055
-6.5 | -0.266 | 0.00896 | -0.091 | -29.696
-6 | -0.206 | 0.00863 | -0.091 | -23.885
-5.5 | -0.145 | 0.00844 | -0.092 | -17.21
-5 | -0.084 | 0.00829 | -0.092 | -10.144
-4.5 | -0.022 | 0.00816 | -0.093 | -2.753
-4 | 0.039 | 0.00799 | -0.094 | 4.936
-3.5 | 0.102 | 0.00811 | -0.094 | 12.509
-3 | 0.164 | 0.00793 | -0.095 | 20.65
-2.5 | 0.227 | 0.00779 | -0.095 | 29.127
-2 | 0.289 | 0.0077 | -0.096 | 37.536
-1.5 | 0.351 | 0.00754 | -0.096 | 46.622
-1 | 0.414 | 0.00669 | -0.097 | 61.805
-0.5 | 0.476 | 0.0065 | -0.098 | 73.185
0 | 0.538 | 0.00642 | -0.098 | 83.779
0.5 | 0.6 | 0.00641 | -0.099 | 93.678
1 | 0.662 | 0.0064 | -0.099 | 103.455
1.5 | 0.724 | 0.00642 | -0.1 | 112.82
2 | 0.786 | 0.00672 | -0.1 | 117.051
2.5 | 0.848 | 0.00684 | -0.101 | 123.99
3 | 0.903 | 0.00696 | -0.101 | 129.694
3.5 | 0.964 | 0.0071 | -0.102 | 135.854
4 | 1.025 | 0.00725 | -0.102 | 141.238
4.5 | 1.085 | 0.00739 | -0.103 | 146.741
5 | 1.145 | 0.00765 | -0.103 | 149.643
5.5 | 1.205 | 0.0079 | -0.104 | 152.594
6 | 1.265 | 0.00815 | -0.105 | 155.255
6.5 | 1.324 | 0.00746 | -0.105 | 177.47
7 | 1.382 | 0.00781 | -0.105 | 177.076
7.5 | 1.437 | 0.00815 | -0.106 | 176.229
8 | 1.49 | 0.00804 | -0.106 | 185.262
8.5 | 1.54 | 0.00859 | -0.107 | 179.339
9 | 1.577 | 0.01177 | -0.106 | 133.94
9.5 | 1.597 | 0.01408 | -0.105 | 113.392
10 | 1.623 | 0.01662 | -0.104 | 97.659
10.5 | 1.645 | 0.02047 | -0.104 | 80.379
11 | 1.675 | 0.02234 | -0.104 | 74.958
11.5 | 1.699 | 0.02512 | -0.103 | 67.648
12 | 1.723 | 0.02677 | -0.103 | 64.373
12.5 | 1.744 | 0.02862 | -0.104 | 60.922
13 | 1.76 | 0.03062 | -0.104 | 57.466
13.5 | 1.772 | 0.03257 | -0.104 | 54.424
14 | 1.781 | 0.03466 | -0.104 | 51.393
14.5 | 1.786 | 0.0368 | -0.104 | 48.532
15 | 1.786 | 0.03906 | -0.104 | 45.74
15.5 | 1.783 | 0.04148 | -0.104 | 42.982
16 | 1.773 | 0.04406 | -0.104 | 40.24
16.5 | 1.755 | 0.04673 | -0.104 | 37.559
17 | 1.733 | 0.04955 | -0.104 | 34.985
17.5 | 1.707 | 0.05255 | -0.104 | 32.492
18 | 1.678 | 0.05562 | -0.104 | 30.161
18.5 | 1.645 | 0.05906 | -0.104 | 27.844
19 | 1.609 | 0.0625 | -0.104 | 25.742
19.5 | 1.57 | 0.06628 | -0.104 | 23.691

## 68. Re 4M Mach 0.10 (2)
BIGFOIL.COM POLAR EXPORT
ah93w174
AH 93-W-174 |  |  |  | Cl Max: | 1.5719 | at alpha= | 20 | deg
XFOIL ncrit=9 |  |  |  | L/D Max: | 201.184 | at alpha= | 6.5 | deg
Re: | 4000000 |  |  | Cd Min: | 0.09848 | at alpha= | 20 | deg
Mach: | 0.1 |  |  | Cl=0 at alpha= | -3.9855 | deg
|  |  |  | @ Cl=0.1, Cd= | 0.0066295
|  |  |  | @ Cl=0.4, Cd= | 0.0057931
|  |  |  | @ Cl=0.6, Cd= | 0.0052623
alpha (deg) | Cl | Cd | Cm | Cl/Cd
-20 | -1.3386 | 0.05742 | -0.0775 | -23.3124
-19.5 | -1.3758 | 0.04614 | -0.0844 | -29.8179
-19 | -1.3919 | 0.03841 | -0.0884 | -36.238
-18.5 | -1.393 | 0.03292 | -0.0905 | -42.3147
-18 | -1.3853 | 0.02879 | -0.0913 | -48.1174
-17.5 | -1.3577 | 0.02542 | -0.0938 | -53.4107
-17 | -1.2037 | 0.02169 | -0.1199 | -55.4956
-16.5 | -1.1829 | 0.01997 | -0.1182 | -59.2339
-16 | -1.1612 | 0.01852 | -0.1155 | -62.6998
-15.5 | -1.1378 | 0.01731 | -0.1124 | -65.7308
-15 | -1.1197 | 0.01609 | -0.108 | -69.5898
-14.5 | -1.1036 | 0.01521 | -0.1022 | -72.5575
-14 | -1.0683 | 0.01448 | -0.0993 | -73.7776
-13.5 | -1.0264 | 0.01386 | -0.0972 | -74.0548
-13 | -0.9817 | 0.01328 | -0.0956 | -73.9232
-12.5 | -0.9369 | 0.0126 | -0.0939 | -74.3571
-12 | -0.8883 | 0.01206 | -0.0928 | -73.6567
-11.5 | -0.8375 | 0.01163 | -0.0919 | -72.012
-11 | -0.7872 | 0.01108 | -0.0911 | -71.0469
-10.5 | -0.7346 | 0.01064 | -0.0905 | -69.0414
-10 | -0.6812 | 0.01027 | -0.09 | -66.3291
-9.5 | -0.6274 | 0.00983 | -0.0896 | -63.825
-9 | -0.5722 | 0.0095 | -0.0894 | -60.2316
-8.5 | -0.5174 | 0.00914 | -0.0892 | -56.6083
-8 | -0.4614 | 0.00883 | -0.0891 | -52.2537
-7.5 | -0.4048 | 0.00854 | -0.0891 | -47.4005
-7 | -0.3482 | 0.00824 | -0.0892 | -42.2573
-6.5 | -0.2914 | 0.008 | -0.0892 | -36.425
-6 | -0.2338 | 0.00775 | -0.0894 | -30.1677
-5.5 | -0.1759 | 0.00752 | -0.0897 | -23.391
-5 | -0.118 | 0.00732 | -0.09 | -16.1202
-4.5 | -0.0603 | 0.00715 | -0.0902 | -8.4336
-4 | -0.0017 | 0.00694 | -0.0907 | -0.24496
-3.5 | 0.0569 | 0.00674 | -0.0911 | 8.4421
-3 | 0.1154 | 0.00659 | -0.0915 | 17.5114
-2.5 | 0.1736 | 0.00644 | -0.0919 | 26.9565
-2 | 0.2324 | 0.00626 | -0.0924 | 37.1246
-1.5 | 0.2914 | 0.00609 | -0.093 | 47.8489
-1 | 0.3501 | 0.00593 | -0.0935 | 59.0388
-0.5 | 0.4084 | 0.00577 | -0.0941 | 70.7799
0 | 0.4671 | 0.00556 | -0.0947 | 84.0108
0.5 | 0.5261 | 0.00538 | -0.0953 | 97.7881
1 | 0.5849 | 0.00527 | -0.0959 | 110.9867
1.5 | 0.6434 | 0.00524 | -0.0964 | 122.7863
2 | 0.7025 | 0.00522 | -0.0971 | 134.5785
2.5 | 0.7617 | 0.00521 | -0.0977 | 146.1996
3 | 0.8204 | 0.00526 | -0.0982 | 155.9696
3.5 | 0.8784 | 0.00534 | -0.0986 | 164.4944
4 | 0.9375 | 0.00537 | -0.0993 | 174.581
4.5 | 0.9955 | 0.00546 | -0.0997 | 182.326
5 | 1.0531 | 0.00558 | -0.1001 | 188.7276
5.5 | 1.1106 | 0.00571 | -0.1005 | 194.5009
6 | 1.1676 | 0.00586 | -0.1008 | 199.2491
6.5 | 1.2232 | 0.00608 | -0.1008 | 201.1842
7 | 1.2776 | 0.00637 | -0.1007 | 200.5651
7.5 | 1.3303 | 0.00673 | -0.1004 | 197.6672
8 | 1.3734 | 0.0076 | -0.0984 | 180.7105
8.5 | 1.4102 | 0.00871 | -0.0954 | 161.9059
9 | 1.4421 | 0.0099 | -0.0916 | 145.6667
9.5 | 1.4699 | 0.01103 | -0.0871 | 133.2638
10 | 1.4811 | 0.01217 | -0.0795 | 121.7009
10.5 | 1.4847 | 0.01327 | -0.0709 | 111.8839
11 | 1.4876 | 0.01499 | -0.0637 | 99.2395
11.5 | 1.4864 | 0.01758 | -0.0578 | 84.5506
12 | 1.4882 | 0.02084 | -0.0538 | 71.4107
12.5 | 1.4899 | 0.02462 | -0.0507 | 60.5158
13 | 1.4938 | 0.02852 | -0.0483 | 52.3773
13.5 | 1.4949 | 0.03277 | -0.0461 | 45.6179
14 | 1.4956 | 0.03721 | -0.0442 | 40.1935
14.5 | 1.4994 | 0.04168 | -0.0429 | 35.9741
15 | 1.5028 | 0.04637 | -0.0419 | 32.4089
15.5 | 1.509 | 0.05099 | -0.0412 | 29.594
16 | 1.5168 | 0.05558 | -0.0409 | 27.2904
16.5 | 1.524 | 0.06038 | -0.0407 | 25.2401
17 | 1.5329 | 0.06515 | -0.0408 | 23.5288
17.5 | 1.5379 | 0.07055 | -0.0413 | 21.7987
18 | 1.5462 | 0.07568 | -0.0419 | 20.4308
18.5 | 1.5543 | 0.08098 | -0.0428 | 19.1936
19 | 1.5609 | 0.08654 | -0.0439 | 18.0367
19.5 | 1.5658 | 0.09254 | -0.0454 | 16.9203
20 | 1.5719 | 0.09848 | -0.0471 | 15.9616

## 69. Re 4M Mach 0.25 (1)
BIGFOIL.COM POLAR EXPORT
ah93w174
AH 93-W-174 |  |  |  | Cl Max: | 1.737 | at alpha= | 13 | deg
JavaFoil+Calcfoil stall+Eppler ext transition |  |  |  | L/D Max: | 186.065 | at alpha= | 7 | deg
Re: | 4000000 |  |  | Cd Min: | 0.00651 | at alpha= | 1 | deg
Mach: | 0.25 |  |  | Cl=0 at alpha= | -4.3175 | deg
|  |  |  | @ Cl=0.1, Cd= | 0.0080263
|  |  |  | @ Cl=0.4, Cd= | 0.0068369
|  |  |  | @ Cl=0.6, Cd= | 0.00652
alpha (deg) | Cl | Cd | Cm | Cl/Cd
-18 | -0.656 | 0.13618 | -0.049 | -4.815
-17.5 | -0.687 | 0.12739 | -0.05 | -5.391
-17 | -0.714 | 0.11823 | -0.051 | -6.039
-16.5 | -0.737 | 0.10942 | -0.053 | -6.735
-16 | -0.756 | 0.10037 | -0.055 | -7.529
-15.5 | -0.77 | 0.09173 | -0.057 | -8.394
-15 | -0.781 | 0.08203 | -0.06 | -9.521
-14.5 | -0.789 | 0.07177 | -0.062 | -10.989
-14 | -0.795 | 0.06041 | -0.066 | -13.162
-13.5 | -0.805 | 0.04547 | -0.071 | -17.703
-13 | -0.807 | 0.03348 | -0.075 | -24.101
-12.5 | -0.799 | 0.02569 | -0.079 | -31.103
-12 | -0.781 | 0.02103 | -0.081 | -37.154
-11.5 | -0.756 | 0.01805 | -0.082 | -41.861
-11 | -0.724 | 0.01594 | -0.084 | -45.383
-10.5 | -0.686 | 0.01441 | -0.085 | -47.646
-10 | -0.645 | 0.01318 | -0.086 | -48.943
-9.5 | -0.6 | 0.01222 | -0.087 | -49.1
-9 | -0.552 | 0.01143 | -0.088 | -48.258
-8.5 | -0.5 | 0.01081 | -0.089 | -46.26
-8 | -0.446 | 0.0103 | -0.09 | -43.29
-7.5 | -0.39 | 0.00986 | -0.091 | -39.613
-7 | -0.333 | 0.00922 | -0.093 | -36.119
-6.5 | -0.273 | 0.00897 | -0.093 | -30.39
-6 | -0.211 | 0.00893 | -0.094 | -23.655
-5.5 | -0.149 | 0.00805 | -0.094 | -18.512
-5 | -0.086 | 0.00786 | -0.095 | -10.98
-4.5 | -0.023 | 0.00833 | -0.096 | -2.768
-4 | 0.04 | 0.00812 | -0.096 | 4.984
-3.5 | 0.104 | 0.00802 | -0.097 | 12.997
-3 | 0.168 | 0.00738 | -0.097 | 22.793
-2.5 | 0.233 | 0.00798 | -0.098 | 29.186
-2 | 0.297 | 0.00709 | -0.099 | 41.903
-1.5 | 0.361 | 0.00691 | -0.099 | 52.251
-1 | 0.425 | 0.00679 | -0.1 | 62.609
-0.5 | 0.489 | 0.0066 | -0.1 | 74.067
0 | 0.553 | 0.00652 | -0.101 | 84.814
0.5 | 0.617 | 0.00652 | -0.101 | 94.605
1 | 0.681 | 0.00651 | -0.102 | 104.482
1.5 | 0.744 | 0.00654 | -0.102 | 113.789
2 | 0.808 | 0.00664 | -0.103 | 121.761
2.5 | 0.872 | 0.00696 | -0.104 | 125.313
3 | 0.927 | 0.00711 | -0.104 | 130.453
3.5 | 0.99 | 0.00728 | -0.105 | 135.926
4 | 1.052 | 0.00743 | -0.105 | 141.545
4.5 | 1.114 | 0.0076 | -0.106 | 146.576
5 | 1.176 | 0.00792 | -0.106 | 148.427
5.5 | 1.237 | 0.00727 | -0.107 | 170.175
6 | 1.298 | 0.00749 | -0.107 | 173.442
6.5 | 1.359 | 0.00776 | -0.108 | 175.05
7 | 1.418 | 0.00762 | -0.108 | 186.065
7.5 | 1.473 | 0.00796 | -0.109 | 185.056
8 | 1.526 | 0.00987 | -0.109 | 154.66
8.5 | 1.573 | 0.01074 | -0.109 | 146.426
9 | 1.591 | 0.01326 | -0.108 | 119.991
9.5 | 1.613 | 0.01624 | -0.107 | 99.308
10 | 1.637 | 0.01979 | -0.106 | 82.685
10.5 | 1.662 | 0.02284 | -0.106 | 72.756
11 | 1.684 | 0.02607 | -0.105 | 64.601
11.5 | 1.705 | 0.02788 | -0.105 | 61.153
12 | 1.721 | 0.02987 | -0.106 | 57.629
12.5 | 1.732 | 0.03207 | -0.106 | 54.002
13 | 1.737 | 0.03425 | -0.106 | 50.699
13.5 | 1.735 | 0.03661 | -0.106 | 47.393
14 | 1.728 | 0.03908 | -0.106 | 44.209
14.5 | 1.713 | 0.04173 | -0.106 | 41.049
15 | 1.692 | 0.04453 | -0.106 | 38.001
15.5 | 1.664 | 0.04753 | -0.106 | 35.022
16 | 1.626 | 0.05071 | -0.106 | 32.064
16.5 | 1.575 | 0.05425 | -0.106 | 29.03
17 | 1.517 | 0.05794 | -0.106 | 26.174
17.5 | 1.451 | 0.06181 | -0.106 | 23.476
18 | 1.379 | 0.0661 | -0.106 | 20.865

## 70. Re 4M Mach 0.25 (2)
BIGFOIL.COM POLAR EXPORT
ah93w174
AH 93-W-174 |  |  |  | Cl Max: | 1.5374 | at alpha= | 20 | deg
XFOIL ncrit=9 |  |  |  | L/D Max: | 203.008 | at alpha= | 6.5 | deg
Re: | 4000000 |  |  | Cd Min: | 0.15678 | at alpha= | -20 | deg
Mach: | 0.25 |  |  | Cl=0 at alpha= | -3.9728 | deg
|  |  |  | @ Cl=0.1, Cd= | 0.0067398
|  |  |  | @ Cl=0.4, Cd= | 0.0059308
|  |  |  | @ Cl=0.6, Cd= | 0.0053862
alpha (deg) | Cl | Cd | Cm | Cl/Cd
-20 | -0.7703 | 0.15678 | -0.0197 | -4.9133
-19.5 | -0.7891 | 0.14433 | -0.0278 | -5.4673
-19 | -0.8389 | 0.12458 | -0.0429 | -6.7338
-18.5 | -0.9569 | 0.09832 | -0.0607 | -9.7325
-18 | -1.1525 | 0.06578 | -0.0819 | -17.5205
-17.5 | -1.2374 | 0.04952 | -0.0907 | -24.9879
-17 | -1.1344 | 0.03578 | -0.1268 | -31.7049
-16.5 | -1.1282 | 0.02989 | -0.1311 | -37.7451
-16 | -1.1261 | 0.02543 | -0.1315 | -44.2823
-15.5 | -1.1135 | 0.02245 | -0.1299 | -49.5991
-15 | -1.0974 | 0.02012 | -0.1271 | -54.5427
-14.5 | -1.0758 | 0.01838 | -0.1237 | -58.531
-14 | -1.0526 | 0.01696 | -0.1196 | -62.0637
-13.5 | -1.04 | 0.01559 | -0.1132 | -66.7094
-13 | -1.0101 | 0.01471 | -0.1084 | -68.6676
-12.5 | -0.9673 | 0.01395 | -0.1054 | -69.3405
-12 | -0.9202 | 0.01323 | -0.1029 | -69.554
-11 | -0.8195 | 0.0119 | -0.0991 | -68.8655
-10.5 | -0.766 | 0.01134 | -0.0976 | -67.5485
-10 | -0.7114 | 0.01081 | -0.0964 | -65.8094
-9.5 | -0.6543 | 0.01038 | -0.0955 | -63.0347
-9 | -0.5981 | 0.00989 | -0.0946 | -60.4752
-8.5 | -0.5402 | 0.00955 | -0.094 | -56.5654
-8 | -0.482 | 0.00913 | -0.0935 | -52.793
-7.5 | -0.4232 | 0.00878 | -0.0931 | -48.2005
-7 | -0.3641 | 0.0085 | -0.0929 | -42.8353
-6.5 | -0.3046 | 0.00821 | -0.0927 | -37.1011
-6 | -0.2446 | 0.00792 | -0.0927 | -30.8838
-5.5 | -0.1846 | 0.00767 | -0.0927 | -24.0678
-5 | -0.1246 | 0.00746 | -0.0928 | -16.7024
-4.5 | -0.0641 | 0.00725 | -0.093 | -8.8414
-4 | -0.0033 | 0.00705 | -0.0933 | -0.46809
-3.5 | 0.0573 | 0.00686 | -0.0936 | 8.3528
-3 | 0.1177 | 0.00669 | -0.094 | 17.5934
-2.5 | 0.1785 | 0.00652 | -0.0944 | 27.3773
-2 | 0.2396 | 0.00635 | -0.0949 | 37.7323
-1.5 | 0.3005 | 0.00618 | -0.0954 | 48.6246
-1 | 0.361 | 0.00604 | -0.0959 | 59.7682
-0.5 | 0.4217 | 0.00587 | -0.0964 | 71.8399
0 | 0.4828 | 0.00564 | -0.0971 | 85.6028
0.5 | 0.5436 | 0.00547 | -0.0977 | 99.3784
1 | 0.6042 | 0.00538 | -0.0982 | 112.3048
1.5 | 0.6653 | 0.00532 | -0.0988 | 125.0564
2 | 0.7268 | 0.00529 | -0.0994 | 137.3913
2.5 | 0.7878 | 0.00532 | -0.1 | 148.0827
3 | 0.8483 | 0.0054 | -0.1004 | 157.0926
3.5 | 0.9097 | 0.00543 | -0.1009 | 167.5322
4 | 0.9707 | 0.00548 | -0.1014 | 177.135
4.5 | 1.0306 | 0.00562 | -0.1017 | 183.3808
5 | 1.0914 | 0.00571 | -0.1021 | 191.1384
5.5 | 1.1505 | 0.0059 | -0.1022 | 195
6 | 1.2106 | 0.00602 | -0.1025 | 201.0963
6.5 | 1.2688 | 0.00625 | -0.1024 | 203.008
7 | 1.3255 | 0.00656 | -0.102 | 202.0579
7.5 | 1.3793 | 0.00699 | -0.1012 | 197.3247
8 | 1.4235 | 0.00787 | -0.0987 | 180.8767
9 | 1.4803 | 0.01053 | -0.0887 | 140.5793
9.5 | 1.4915 | 0.01171 | -0.0805 | 127.3698
11 | 1.4725 | 0.01881 | -0.056 | 78.2828
11.5 | 1.4695 | 0.02294 | -0.0521 | 64.0584
12 | 1.4648 | 0.02756 | -0.0489 | 53.1495
12.5 | 1.4612 | 0.03228 | -0.0462 | 45.2664
13 | 1.4586 | 0.03709 | -0.0439 | 39.326
13.5 | 1.4571 | 0.04212 | -0.0422 | 34.594
14 | 1.4601 | 0.047 | -0.0409 | 31.066
14.5 | 1.4643 | 0.052 | -0.04 | 28.1596
15 | 1.4703 | 0.05701 | -0.0395 | 25.7902
15.5 | 1.477 | 0.06216 | -0.0392 | 23.7613
16 | 1.4832 | 0.06755 | -0.0393 | 21.9571
16.5 | 1.4919 | 0.07284 | -0.0396 | 20.4819
17 | 1.4984 | 0.07856 | -0.0403 | 19.0733
17.5 | 1.5089 | 0.08396 | -0.0411 | 17.9717
18 | 1.5159 | 0.08991 | -0.0423 | 16.8602
18.5 | 1.5202 | 0.09643 | -0.0439 | 15.7648
19 | 1.5271 | 0.10271 | -0.0457 | 14.8681
19.5 | 1.533 | 0.10925 | -0.0477 | 14.032
20 | 1.5374 | 0.11606 | -0.0501 | 13.2466

## 71. Re 4M Mach 0.50 (1)
BIGFOIL.COM POLAR EXPORT
ah93w174
AH 93-W-174 |  |  |  | Cl Max: | 1.643 | at alpha= | 9 | deg
JavaFoil+Calcfoil stall+Eppler ext transition |  |  |  | L/D Max: | 172.3 | at alpha= | 5.5 | deg
Re: | 4000000 |  |  | Cd Min: | 0.00688 | at alpha= | 3 | deg
Mach: | 0.5 |  |  | Cl=0 at alpha= | -4.3169 | deg
|  |  |  | @ Cl=0.1, Cd= | 0.0079716
|  |  |  | @ Cl=0.4, Cd= | 0.0072956
|  |  |  | @ Cl=0.6, Cd= | 0.0070856
alpha (deg) | Cl | Cd | Cm | Cl/Cd
-20 | -0.884 | 0.16312 | -0.052 | -5.42
-19.5 | -0.858 | 0.16507 | -0.054 | -5.2
-19 | -0.83 | 0.15292 | -0.054 | -5.429
-18.5 | -0.8 | 0.1496 | -0.052 | -5.348
-18 | -0.772 | 0.14418 | -0.052 | -5.353
-17.5 | -0.744 | 0.14097 | -0.052 | -5.276
-17 | -0.716 | 0.13681 | -0.052 | -5.233
-16.5 | -0.689 | 0.13404 | -0.053 | -5.143
-16 | -0.66 | 0.12891 | -0.051 | -5.116
-15.5 | -0.631 | 0.12397 | -0.05 | -5.09
-15 | -0.603 | 0.11971 | -0.051 | -5.038
-14.5 | -0.576 | 0.11697 | -0.052 | -4.922
-14 | -0.547 | 0.11063 | -0.051 | -4.947
-13.5 | -0.518 | 0.10484 | -0.049 | -4.942
-13 | -0.49 | 0.10137 | -0.049 | -4.836
-12.5 | -0.462 | 0.10132 | -0.05 | -4.565
-12 | -0.433 | 0.09511 | -0.047 | -4.556
-11.5 | -0.406 | 0.0824 | -0.05 | -4.927
-11 | -0.377 | 0.08718 | -0.048 | -4.329
-10.5 | -0.35 | 0.07529 | -0.051 | -4.65
-10 | -0.322 | 0.07349 | -0.052 | -4.384
-9.5 | -0.49 | 0.03819 | -0.081 | -12.833
-9 | -0.525 | 0.0193 | -0.093 | -27.188
-8.5 | -0.505 | 0.01509 | -0.096 | -33.438
-8 | -0.464 | 0.01304 | -0.098 | -35.54
-7.5 | -0.413 | 0.01173 | -0.1 | -35.17
-7 | -0.355 | 0.01083 | -0.101 | -32.834
-6.5 | -0.294 | 0.01013 | -0.102 | -29.056
-6 | -0.23 | 0.00954 | -0.103 | -24.124
-5.5 | -0.164 | 0.00903 | -0.105 | -18.146
-5 | -0.096 | 0.00841 | -0.106 | -11.381
-4.5 | -0.026 | 0.0082 | -0.107 | -3.127
-4 | 0.045 | 0.00808 | -0.107 | 5.579
-3.5 | 0.116 | 0.00794 | -0.108 | 14.631
-3 | 0.188 | 0.0077 | -0.109 | 24.357
-2.5 | 0.26 | 0.00747 | -0.109 | 34.853
-2 | 0.332 | 0.00739 | -0.11 | 44.953
-1.5 | 0.404 | 0.00729 | -0.111 | 55.342
-1 | 0.475 | 0.00735 | -0.111 | 64.658
-0.5 | 0.547 | 0.00722 | -0.112 | 75.722
0 | 0.618 | 0.00704 | -0.113 | 87.781
0.5 | 0.689 | 0.00706 | -0.113 | 97.667
1 | 0.761 | 0.00706 | -0.114 | 107.721
1.5 | 0.832 | 0.00719 | -0.115 | 115.651
2 | 0.903 | 0.00734 | -0.115 | 123.05
2.5 | 0.974 | 0.00757 | -0.116 | 128.724
3 | 1.032 | 0.00688 | -0.116 | 150.105
3.5 | 1.101 | 0.00709 | -0.117 | 155.375
4 | 1.17 | 0.00747 | -0.118 | 156.651
4.5 | 1.238 | 0.0073 | -0.118 | 169.526
5 | 1.305 | 0.00761 | -0.119 | 171.408
5.5 | 1.372 | 0.00796 | -0.119 | 172.3
6 | 1.438 | 0.00981 | -0.12 | 146.546
6.5 | 1.499 | 0.01047 | -0.12 | 143.166
7 | 1.547 | 0.0113 | -0.119 | 136.869
7.5 | 1.583 | 0.01278 | -0.118 | 123.829
8 | 1.615 | 0.01511 | -0.117 | 106.834
8.5 | 1.63 | 0.02022 | -0.116 | 80.628
9 | 1.643 | 0.02509 | -0.115 | 65.483
9.5 | 1.639 | 0.03256 | -0.114 | 50.338
10 | 1.616 | 0.03575 | -0.114 | 45.208
10.5 | 1.54 | 0.03961 | -0.114 | 38.881
11 | 1.215 | 0.04476 | -0.114 | 27.151
11.5 | 1.007 | 0.05042 | -0.114 | 19.981
12 | 1.037 | 0.05285 | -0.114 | 19.612
12.5 | 1.061 | 0.06035 | -0.113 | 17.577
13 | 1.09 | 0.06171 | -0.114 | 17.666
13.5 | 0.992 | 0.10628 | -0.062 | 9.332
14 | 1.144 | 0.07128 | -0.113 | 16.051

## 72. Re 4M Mach 0.50 (2)
BIGFOIL.COM POLAR EXPORT
ah93w174
AH 93-W-174 |  |  |  | Cl Max: | 1.6425 | at alpha= | 8 | deg
XFOIL ncrit=9 |  |  |  | L/D Max: | 202.38 | at alpha= | 6.5 | deg
Re: | 4000000 |  |  | Cd Min: | 0.10183 | at alpha= | -14.5 | deg
Mach: | 0.5 |  |  | Cl=0 at alpha= | -3.906 | deg
|  |  |  | @ Cl=0.1, Cd= | 0.0072112
|  |  |  | @ Cl=0.4, Cd= | 0.006467
|  |  |  | @ Cl=0.6, Cd= | 0.0059932
alpha (deg) | Cl | Cd | Cm | Cl/Cd
-14.5 | -0.4418 | 0.10183 | -0.0999 | -4.3386
-14 | -0.4722 | 0.09008 | -0.1081 | -5.242
-13.5 | -0.5059 | 0.07871 | -0.1163 | -6.4274
-13 | -0.549 | 0.06708 | -0.125 | -8.1843
-12.5 | -0.5883 | 0.05627 | -0.1327 | -10.4549
-12 | -0.6231 | 0.04554 | -0.14 | -13.6825
-11.5 | -0.6531 | 0.03526 | -0.1474 | -18.5224
-11 | -0.6825 | 0.02708 | -0.1513 | -25.2031
-10.5 | -0.7094 | 0.02113 | -0.1497 | -33.5731
-10 | -0.7262 | 0.01715 | -0.1434 | -42.344
-9.5 | -0.7344 | 0.01471 | -0.133 | -49.9252
-9 | -0.6961 | 0.01297 | -0.1262 | -53.67
-8.5 | -0.6392 | 0.01182 | -0.1213 | -54.0778
-8 | -0.5756 | 0.01096 | -0.1174 | -52.5182
-7.5 | -0.5074 | 0.01026 | -0.1145 | -49.4542
-7 | -0.438 | 0.00967 | -0.1121 | -45.2947
-6.5 | -0.3676 | 0.00922 | -0.1101 | -39.8698
-6 | -0.2973 | 0.00882 | -0.1085 | -33.7075
-5.5 | -0.226 | 0.00843 | -0.1073 | -26.809
-5 | -0.1548 | 0.0081 | -0.1065 | -19.1111
-4.5 | -0.0841 | 0.00783 | -0.1058 | -10.7407
-4 | -0.0134 | 0.00759 | -0.1053 | -1.7655
-3.5 | 0.0579 | 0.00733 | -0.1052 | 7.899
-3 | 0.1288 | 0.00713 | -0.1051 | 18.0645
-2.5 | 0.1991 | 0.00694 | -0.1052 | 28.6888
-2 | 0.2696 | 0.00679 | -0.1053 | 39.7054
-1.5 | 0.3407 | 0.00661 | -0.1057 | 51.5431
-1 | 0.4112 | 0.00644 | -0.1061 | 63.8509
-0.5 | 0.4813 | 0.00631 | -0.1065 | 76.2758
0 | 0.5515 | 0.00613 | -0.107 | 89.9674
0.5 | 0.6224 | 0.00593 | -0.1077 | 104.9578
1 | 0.693 | 0.0058 | -0.1082 | 119.4828
1.5 | 0.7632 | 0.00578 | -0.1086 | 132.0415
2 | 0.8348 | 0.00578 | -0.1091 | 144.4291
2.5 | 0.9064 | 0.00581 | -0.1095 | 156.0069
3 | 0.9773 | 0.00592 | -0.1097 | 165.0845
3.5 | 1.0483 | 0.00603 | -0.1097 | 173.8474
4 | 1.1204 | 0.00613 | -0.1098 | 182.7732
4.5 | 1.1913 | 0.0063 | -0.1096 | 189.0952
5 | 1.2622 | 0.00648 | -0.1092 | 194.784
5.5 | 1.3335 | 0.00668 | -0.1086 | 199.6257
6 | 1.4034 | 0.00694 | -0.1077 | 202.219
6.5 | 1.4713 | 0.00727 | -0.1062 | 202.3796
7 | 1.5374 | 0.00765 | -0.1041 | 200.9673
7.5 | 1.597 | 0.00822 | -0.1009 | 194.2822
8 | 1.6425 | 0.00908 | -0.0955 | 180.8921
8.5 | 1.6271 | 0.0109 | -0.0812 | 149.2752
9 | 1.5811 | 0.0144 | -0.0665 | 109.7986
9.5 | 1.5325 | 0.02027 | -0.0569 | 75.6043
11 | 1.4153 | 0.04221 | -0.0434 | 33.53
11.5 | 1.3956 | 0.04915 | -0.0411 | 28.3947
12 | 1.3824 | 0.05602 | -0.0396 | 24.6769
12.5 | 1.3737 | 0.06295 | -0.0388 | 21.8221
13 | 1.3704 | 0.06984 | -0.0386 | 19.622

## 73. Re 5M Mach 0.00 (1)
BIGFOIL.COM POLAR EXPORT
ah93w174
AH 93-W-174 |  |  |  | Cl Max: | 1.801 | at alpha= | 15 | deg
JavaFoil+Calcfoil stall+Eppler ext transition |  |  |  | L/D Max: | 183.982 | at alpha= | 8 | deg
Re: | 5000000 |  |  | Cd Min: | 0.00626 | at alpha= | 0.5 | deg
Mach: | 0 |  |  | Cl=0 at alpha= | -4.3197 | deg
|  |  |  | @ Cl=0.1, Cd= | 0.0078392
|  |  |  | @ Cl=0.4, Cd= | 0.0073497
|  |  |  | @ Cl=0.6, Cd= | 0.006261
alpha (deg) | Cl | Cd | Cm | Cl/Cd
-20 | -0.872 | 0.13532 | -0.051 | -6.442
-19.5 | -0.882 | 0.12688 | -0.052 | -6.949
-19 | -0.891 | 0.11814 | -0.053 | -7.538
-18.5 | -0.897 | 0.1109 | -0.054 | -8.089
-18 | -0.903 | 0.10244 | -0.056 | -8.813
-17.5 | -0.907 | 0.09371 | -0.057 | -9.68
-17 | -0.909 | 0.08509 | -0.059 | -10.686
-16.5 | -0.911 | 0.07536 | -0.061 | -12.095
-16 | -0.914 | 0.06449 | -0.064 | -14.167
-15.5 | -0.916 | 0.05308 | -0.067 | -17.258
-15 | -0.918 | 0.0419 | -0.07 | -21.905
-14.5 | -0.916 | 0.03298 | -0.073 | -27.761
-14 | -0.906 | 0.02688 | -0.075 | -33.705
-13.5 | -0.89 | 0.02258 | -0.077 | -39.415
-13 | -0.867 | 0.01952 | -0.078 | -44.408
-12.5 | -0.838 | 0.01722 | -0.079 | -48.689
-12 | -0.806 | 0.01551 | -0.08 | -51.948
-11.5 | -0.769 | 0.01414 | -0.082 | -54.417
-11 | -0.73 | 0.01302 | -0.083 | -56.046
-10.5 | -0.687 | 0.01211 | -0.084 | -56.783
-10 | -0.642 | 0.01136 | -0.084 | -56.497
-9.5 | -0.594 | 0.01072 | -0.085 | -55.423
-9 | -0.544 | 0.01021 | -0.086 | -53.3
-8.5 | -0.493 | 0.00977 | -0.087 | -50.476
-8 | -0.44 | 0.0091 | -0.088 | -48.288
-7.5 | -0.382 | 0.00891 | -0.089 | -42.911
-7 | -0.324 | 0.00884 | -0.09 | -36.681
-6.5 | -0.265 | 0.00857 | -0.09 | -30.905
-6 | -0.205 | 0.00837 | -0.091 | -24.492
-5.5 | -0.145 | 0.0082 | -0.091 | -17.646
-5 | -0.084 | 0.00797 | -0.092 | -10.496
-4.5 | -0.022 | 0.00788 | -0.093 | -2.838
-4 | 0.039 | 0.00779 | -0.093 | 5.035
-3.5 | 0.101 | 0.00784 | -0.094 | 12.875
-3 | 0.163 | 0.00773 | -0.094 | 21.063
-2.5 | 0.226 | 0.00759 | -0.095 | 29.707
-2 | 0.288 | 0.00752 | -0.095 | 38.261
-1.5 | 0.35 | 0.00739 | -0.096 | 47.282
-1 | 0.412 | 0.00734 | -0.096 | 56.066
-0.5 | 0.474 | 0.00725 | -0.097 | 65.296
0 | 0.535 | 0.00635 | -0.098 | 84.341
0.5 | 0.597 | 0.00626 | -0.098 | 95.425
1 | 0.659 | 0.00628 | -0.099 | 104.958
1.5 | 0.721 | 0.00654 | -0.099 | 110.146
2 | 0.782 | 0.00664 | -0.1 | 117.893
2.5 | 0.844 | 0.00674 | -0.1 | 125.224
3 | 0.899 | 0.00684 | -0.101 | 131.477
3.5 | 0.959 | 0.00694 | -0.101 | 138.24
4 | 1.02 | 0.00708 | -0.102 | 144.067
4.5 | 1.08 | 0.00728 | -0.102 | 148.263
5 | 1.14 | 0.00751 | -0.103 | 151.755
5.5 | 1.2 | 0.00772 | -0.103 | 155.376
6 | 1.259 | 0.00799 | -0.104 | 157.627
6.5 | 1.318 | 0.00739 | -0.104 | 178.39
7 | 1.376 | 0.00767 | -0.105 | 179.356
7.5 | 1.43 | 0.00811 | -0.105 | 176.417
8 | 1.483 | 0.00806 | -0.106 | 183.982
8.5 | 1.531 | 0.01079 | -0.106 | 141.825
9 | 1.566 | 0.01232 | -0.106 | 127.081
9.5 | 1.592 | 0.01421 | -0.105 | 111.968
10 | 1.617 | 0.0169 | -0.104 | 95.711
10.5 | 1.646 | 0.01934 | -0.104 | 85.104
11 | 1.676 | 0.0211 | -0.103 | 79.42
11.5 | 1.701 | 0.0235 | -0.103 | 72.379
12 | 1.727 | 0.02504 | -0.103 | 68.955
12.5 | 1.748 | 0.02672 | -0.103 | 65.435
13 | 1.766 | 0.02858 | -0.104 | 61.795
13.5 | 1.78 | 0.0305 | -0.104 | 58.375
14 | 1.791 | 0.03235 | -0.104 | 55.363
14.5 | 1.798 | 0.03439 | -0.104 | 52.284
15 | 1.801 | 0.03654 | -0.104 | 49.29
15.5 | 1.801 | 0.03885 | -0.104 | 46.343
16 | 1.794 | 0.04118 | -0.104 | 43.56
16.5 | 1.78 | 0.04367 | -0.104 | 40.768
17 | 1.762 | 0.04633 | -0.104 | 38.041
17.5 | 1.741 | 0.04907 | -0.104 | 35.474
18 | 1.716 | 0.05204 | -0.104 | 32.97
18.5 | 1.688 | 0.05496 | -0.104 | 30.702
19 | 1.656 | 0.05841 | -0.104 | 28.356
19.5 | 1.623 | 0.06164 | -0.104 | 26.334
20 | 1.588 | 0.06528 | -0.104 | 24.321

## 74. Re 5M Mach 0.00 (2)
BIGFOIL.COM POLAR EXPORT
ah93w174
AH 93-W-174 |  |  |  | Cl Max: | 1.6032 | at alpha= | 20 | deg
XFOIL ncrit=9 |  |  |  | L/D Max: | 207.16 | at alpha= | 6.5 | deg
Re: | 5000000 |  |  | Cd Min: | 0.09156 | at alpha= | 20 | deg
Mach: | 0 |  |  | Cl=0 at alpha= | -4.0052 | deg
|  |  |  | @ Cl=0.1, Cd= | 0.0063856
|  |  |  | @ Cl=0.4, Cd= | 0.0056182
|  |  |  | @ Cl=0.6, Cd= | 0.005103
alpha (deg) | Cl | Cd | Cm | Cl/Cd
-20 | -1.4539 | 0.04031 | -0.0856 | -36.068
-19.5 | -1.4639 | 0.03391 | -0.0882 | -43.1702
-19 | -1.4594 | 0.02951 | -0.0893 | -49.4544
-18.5 | -1.448 | 0.0261 | -0.0894 | -55.4789
-18 | -1.4133 | 0.02337 | -0.092 | -60.475
-17.5 | -1.2555 | 0.02077 | -0.1167 | -60.4478
-17 | -1.2296 | 0.0191 | -0.1162 | -64.377
-16 | -1.1881 | 0.01652 | -0.11 | -71.9189
-15 | -1.1463 | 0.01492 | -0.1007 | -76.8298
-14 | -1.0734 | 0.01346 | -0.0956 | -79.7474
-13.5 | -1.0295 | 0.01288 | -0.094 | -79.9301
-13 | -0.9827 | 0.0124 | -0.0928 | -79.25
-12.5 | -0.9352 | 0.01185 | -0.0917 | -78.9198
-12 | -0.8865 | 0.01133 | -0.0908 | -78.2436
-11.5 | -0.8354 | 0.01091 | -0.0901 | -76.572
-11 | -0.7834 | 0.01049 | -0.0896 | -74.6806
-10.5 | -0.7315 | 0.01006 | -0.0891 | -72.7137
-10 | -0.6774 | 0.00972 | -0.0889 | -69.6914
-9.5 | -0.6236 | 0.00933 | -0.0887 | -66.8382
-9 | -0.5688 | 0.00903 | -0.0885 | -62.99
-8.5 | -0.5136 | 0.00869 | -0.0885 | -59.1024
-8 | -0.4574 | 0.00843 | -0.0886 | -54.2586
-7.5 | -0.4016 | 0.00813 | -0.0886 | -49.3973
-7 | -0.3452 | 0.00789 | -0.0887 | -43.7516
-6.5 | -0.2879 | 0.00764 | -0.089 | -37.6832
-6 | -0.2306 | 0.00742 | -0.0892 | -31.0782
-5.5 | -0.1733 | 0.00722 | -0.0895 | -24.0028
-5 | -0.1158 | 0.00703 | -0.0898 | -16.4723
-4.5 | -0.0576 | 0.00683 | -0.0902 | -8.4334
-4 | 0.0006 | 0.00666 | -0.0906 | 0.09009
-3.5 | 0.0586 | 0.0065 | -0.091 | 9.0154
-3 | 0.1165 | 0.00634 | -0.0915 | 18.3754
-2.5 | 0.1753 | 0.00618 | -0.092 | 28.3657
-2 | 0.2339 | 0.00602 | -0.0925 | 38.8538
-1.5 | 0.2922 | 0.00588 | -0.0931 | 49.6939
-1 | 0.3505 | 0.00577 | -0.0936 | 60.7452
-0.5 | 0.4092 | 0.00559 | -0.0942 | 73.2021
0 | 0.4678 | 0.00539 | -0.0949 | 86.7904
0.5 | 0.5261 | 0.00523 | -0.0955 | 100.5927
1 | 0.5841 | 0.00513 | -0.096 | 113.8596
1.5 | 0.6431 | 0.00503 | -0.0967 | 127.8529
2 | 0.7019 | 0.00499 | -0.0973 | 140.6613
2.5 | 0.7602 | 0.005 | -0.0979 | 152.04
3 | 0.8184 | 0.00505 | -0.0984 | 162.0594
3.5 | 0.8772 | 0.00506 | -0.0991 | 173.3597
4 | 0.9351 | 0.00513 | -0.0996 | 182.2807
4.5 | 0.9926 | 0.00522 | -0.1 | 190.1533
5 | 1.05 | 0.00533 | -0.1005 | 196.9981
5.5 | 1.107 | 0.00546 | -0.1009 | 202.7473
6 | 1.1628 | 0.00566 | -0.1011 | 205.4417
6.5 | 1.2181 | 0.00588 | -0.1012 | 207.1599
7 | 1.2711 | 0.00622 | -0.101 | 204.3569
7.5 | 1.3216 | 0.00669 | -0.1004 | 197.5486
8 | 1.3583 | 0.0079 | -0.0974 | 171.9367
8.5 | 1.3962 | 0.00891 | -0.0947 | 156.7003
9 | 1.4307 | 0.00996 | -0.0915 | 143.6446
9.5 | 1.4612 | 0.01099 | -0.0875 | 132.9572
10 | 1.4801 | 0.01199 | -0.0814 | 123.4445
10.5 | 1.4881 | 0.013 | -0.0734 | 114.4692
12 | 1.5009 | 0.01904 | -0.0555 | 78.8288
12.5 | 1.5072 | 0.02221 | -0.0523 | 67.8613
13 | 1.5144 | 0.02567 | -0.0498 | 58.9949
13.5 | 1.5192 | 0.0295 | -0.0476 | 51.4983
14 | 1.5227 | 0.03357 | -0.0457 | 45.359
14.5 | 1.5267 | 0.03775 | -0.0441 | 40.4424
15 | 1.533 | 0.04196 | -0.0429 | 36.5348
15.5 | 1.539 | 0.04638 | -0.0421 | 33.1824
16 | 1.5454 | 0.0509 | -0.0414 | 30.3615
16.5 | 1.5548 | 0.05526 | -0.0411 | 28.1361
17 | 1.5606 | 0.06014 | -0.041 | 25.9495
17.5 | 1.5685 | 0.06495 | -0.0412 | 24.1493
18 | 1.5755 | 0.07001 | -0.0416 | 22.5039
18.5 | 1.5814 | 0.07531 | -0.0423 | 20.9985
19 | 1.5912 | 0.08026 | -0.0431 | 19.8256
19.5 | 1.5981 | 0.08574 | -0.0443 | 18.6389
20 | 1.6032 | 0.09156 | -0.0458 | 17.5098

## 75. Re 5M Mach 0.10 (1)
BIGFOIL.COM POLAR EXPORT
ah93w174
AH 93-W-174 |  |  |  | Cl Max: | 1.79 | at alpha= | 14.5 | deg
JavaFoil+Calcfoil stall+Eppler ext transition |  |  |  | L/D Max: | 182.692 | at alpha= | 8 | deg
Re: | 5000000 |  |  | Cd Min: | 0.00628 | at alpha= | 1 | deg
Mach: | 0.1 |  |  | Cl=0 at alpha= | -4.3197 | deg
|  |  |  | @ Cl=0.1, Cd= | 0.0079156
|  |  |  | @ Cl=0.4, Cd= | 0.0073689
|  |  |  | @ Cl=0.6, Cd= | 0.00629
alpha (deg) | Cl | Cd | Cm | Cl/Cd
-19.5 | -0.846 | 0.13134 | -0.051 | -6.443
-19 | -0.858 | 0.1232 | -0.052 | -6.961
-18.5 | -0.868 | 0.11532 | -0.053 | -7.523
-18 | -0.876 | 0.1071 | -0.055 | -8.175
-17.5 | -0.882 | 0.09872 | -0.056 | -8.935
-17 | -0.887 | 0.08982 | -0.058 | -9.872
-16.5 | -0.89 | 0.08105 | -0.06 | -10.978
-16 | -0.893 | 0.0707 | -0.063 | -12.626
-15.5 | -0.896 | 0.05938 | -0.065 | -15.084
-15 | -0.899 | 0.04732 | -0.069 | -19.007
-14.5 | -0.901 | 0.0367 | -0.072 | -24.549
-14 | -0.896 | 0.02902 | -0.074 | -30.864
-13.5 | -0.883 | 0.02398 | -0.076 | -36.826
-13 | -0.862 | 0.02042 | -0.078 | -42.195
-12.5 | -0.835 | 0.01786 | -0.079 | -46.774
-12 | -0.804 | 0.01596 | -0.081 | -50.385
-11.5 | -0.769 | 0.01447 | -0.082 | -53.105
-11 | -0.73 | 0.0133 | -0.083 | -54.891
-10.5 | -0.688 | 0.01234 | -0.084 | -55.742
-10 | -0.643 | 0.01152 | -0.085 | -55.853
-9.5 | -0.596 | 0.01085 | -0.086 | -54.908
-9 | -0.546 | 0.01031 | -0.087 | -52.939
-8.5 | -0.494 | 0.00986 | -0.088 | -50.079
-8 | -0.441 | 0.00916 | -0.089 | -48.15
-7.5 | -0.384 | 0.00897 | -0.09 | -42.794
-7 | -0.326 | 0.00869 | -0.09 | -37.463
-6.5 | -0.266 | 0.00856 | -0.091 | -31.105
-6 | -0.206 | 0.00836 | -0.091 | -24.657
-5.5 | -0.145 | 0.00818 | -0.092 | -17.756
-5 | -0.084 | 0.00805 | -0.092 | -10.443
-4.5 | -0.022 | 0.00786 | -0.093 | -2.857
-4 | 0.039 | 0.00778 | -0.094 | 5.069
-3.5 | 0.102 | 0.00792 | -0.094 | 12.812
-3 | 0.164 | 0.00772 | -0.095 | 21.194
-2.5 | 0.227 | 0.0076 | -0.095 | 29.847
-2 | 0.289 | 0.00751 | -0.096 | 38.484
-1.5 | 0.351 | 0.00747 | -0.096 | 47.062
-1 | 0.414 | 0.00734 | -0.097 | 56.344
-0.5 | 0.476 | 0.00726 | -0.098 | 65.583
0 | 0.538 | 0.00634 | -0.098 | 84.825
0.5 | 0.6 | 0.00629 | -0.099 | 95.376
1 | 0.662 | 0.00628 | -0.099 | 105.53
1.5 | 0.724 | 0.00655 | -0.1 | 110.652
2 | 0.786 | 0.00666 | -0.1 | 117.989
2.5 | 0.848 | 0.00677 | -0.101 | 125.278
3 | 0.903 | 0.00688 | -0.101 | 131.341
3.5 | 0.964 | 0.00698 | -0.102 | 138.048
4 | 1.025 | 0.00713 | -0.102 | 143.744
4.5 | 1.085 | 0.00731 | -0.103 | 148.496
5 | 1.145 | 0.00757 | -0.103 | 151.31
5.5 | 1.205 | 0.00775 | -0.104 | 155.465
6 | 1.265 | 0.00803 | -0.105 | 157.583
6.5 | 1.324 | 0.00744 | -0.105 | 178.008
7 | 1.382 | 0.00773 | -0.105 | 178.863
7.5 | 1.437 | 0.00818 | -0.106 | 175.7
8 | 1.49 | 0.00815 | -0.106 | 182.692
8.5 | 1.537 | 0.01094 | -0.107 | 140.496
9 | 1.568 | 0.01257 | -0.106 | 124.802
9.5 | 1.594 | 0.0146 | -0.105 | 109.216
10 | 1.621 | 0.01726 | -0.104 | 93.897
10.5 | 1.649 | 0.01974 | -0.104 | 83.567
11 | 1.679 | 0.02151 | -0.104 | 78.039
11.5 | 1.703 | 0.02396 | -0.104 | 71.081
12 | 1.728 | 0.02555 | -0.104 | 67.624
12.5 | 1.748 | 0.02731 | -0.104 | 63.985
13 | 1.764 | 0.02924 | -0.104 | 60.33
13.5 | 1.776 | 0.03113 | -0.104 | 57.063
14 | 1.785 | 0.03314 | -0.104 | 53.868
14.5 | 1.79 | 0.03519 | -0.104 | 50.868
15 | 1.79 | 0.0374 | -0.104 | 47.866
15.5 | 1.787 | 0.03972 | -0.104 | 44.982
16 | 1.777 | 0.0422 | -0.104 | 42.098
16.5 | 1.759 | 0.04481 | -0.105 | 39.247
17 | 1.737 | 0.04754 | -0.105 | 36.53
17.5 | 1.711 | 0.05041 | -0.105 | 33.937
18 | 1.681 | 0.05347 | -0.105 | 31.436
18.5 | 1.647 | 0.05678 | -0.105 | 29.014
19 | 1.612 | 0.06005 | -0.105 | 26.84
19.5 | 1.573 | 0.06368 | -0.105 | 24.702

## 76. Re 5M Mach 0.10 (2)
BIGFOIL.COM POLAR EXPORT
ah93w174
AH 93-W-174 |  |  |  | Cl Max: | 1.5982 | at alpha= | 20 | deg
XFOIL ncrit=9 |  |  |  | L/D Max: | 207.496 | at alpha= | 6.5 | deg
Re: | 5000000 |  |  | Cd Min: | 0.09456 | at alpha= | 20 | deg
Mach: | 0.1 |  |  | Cl=0 at alpha= | -4.0026 | deg
|  |  |  | @ Cl=0.1, Cd= | 0.0064069
|  |  |  | @ Cl=0.4, Cd= | 0.0056356
|  |  |  | @ Cl=0.6, Cd= | 0.0051272
alpha (deg) | Cl | Cd | Cm | Cl/Cd
-20 | -1.4066 | 0.04858 | -0.0833 | -28.9543
-19.5 | -1.4348 | 0.03934 | -0.0883 | -36.4718
-19 | -1.4402 | 0.03339 | -0.0907 | -43.1327
-18.5 | -1.4361 | 0.0289 | -0.0917 | -49.692
-18 | -1.4068 | 0.02533 | -0.095 | -55.5389
-17.5 | -1.2506 | 0.02254 | -0.1192 | -55.4836
-17 | -1.2234 | 0.02037 | -0.1197 | -60.0589
-16.5 | -1.2059 | 0.01861 | -0.1171 | -64.7985
-16 | -1.1857 | 0.01721 | -0.1138 | -68.896
-15.5 | -1.1633 | 0.0161 | -0.1101 | -72.2547
-15 | -1.1438 | 0.01521 | -0.1051 | -75.2005
-14.5 | -1.1158 | 0.01458 | -0.1009 | -76.5295
-14 | -1.0788 | 0.01378 | -0.0982 | -78.2874
-13.5 | -1.0363 | 0.01312 | -0.0962 | -78.9863
-13 | -0.9901 | 0.01258 | -0.0947 | -78.7043
-12.5 | -0.9416 | 0.01208 | -0.0936 | -77.947
-12 | -0.8933 | 0.0115 | -0.0924 | -77.6783
-11.5 | -0.8422 | 0.01103 | -0.0916 | -76.3554
-11 | -0.7894 | 0.01064 | -0.091 | -74.1917
-10.5 | -0.7374 | 0.01017 | -0.0903 | -72.5074
-10 | -0.6831 | 0.00979 | -0.09 | -69.7753
-9.5 | -0.6286 | 0.00942 | -0.0897 | -66.7304
-9 | -0.5736 | 0.00909 | -0.0894 | -63.1023
-8.5 | -0.5177 | 0.00876 | -0.0893 | -59.0982
-8 | -0.4613 | 0.00846 | -0.0893 | -54.5272
-7.5 | -0.4049 | 0.00817 | -0.0893 | -49.5594
-7 | -0.348 | 0.00793 | -0.0894 | -43.884
-6.5 | -0.2903 | 0.00768 | -0.0896 | -37.7995
-6 | -0.2326 | 0.00745 | -0.0898 | -31.2215
-5.5 | -0.1749 | 0.00724 | -0.09 | -24.1575
-5 | -0.1169 | 0.00705 | -0.0903 | -16.5816
-4.5 | -0.0583 | 0.00684 | -0.0907 | -8.5234
-4 | 0.0003 | 0.00667 | -0.0911 | 0.044978
-3.5 | 0.0587 | 0.00652 | -0.0915 | 9.0031
-3 | 0.1171 | 0.00636 | -0.0919 | 18.4119
-2.5 | 0.1762 | 0.00619 | -0.0925 | 28.4653
-2 | 0.2352 | 0.00603 | -0.093 | 39.005
-1.5 | 0.2939 | 0.0059 | -0.0935 | 49.8136
-1 | 0.3525 | 0.00578 | -0.094 | 60.9862
-0.5 | 0.4117 | 0.0056 | -0.0947 | 73.5179
0 | 0.4706 | 0.0054 | -0.0953 | 87.1481
0.5 | 0.5292 | 0.00525 | -0.0959 | 100.8
1 | 0.5877 | 0.00515 | -0.0964 | 114.1165
1.5 | 0.6471 | 0.00504 | -0.0971 | 128.3929
2 | 0.7063 | 0.00501 | -0.0978 | 140.978
2.5 | 0.7649 | 0.00502 | -0.0983 | 152.3705
3 | 0.8236 | 0.00506 | -0.0989 | 162.7668
3.5 | 0.8828 | 0.00507 | -0.0995 | 174.1223
4 | 0.9411 | 0.00515 | -0.1 | 182.7379
4.5 | 0.9992 | 0.00524 | -0.1004 | 190.687
5 | 1.0569 | 0.00535 | -0.1009 | 197.5514
5.5 | 1.1144 | 0.00548 | -0.1012 | 203.3577
6 | 1.1706 | 0.00568 | -0.1014 | 206.0915
6.5 | 1.2263 | 0.00591 | -0.1015 | 207.4958
7 | 1.2797 | 0.00625 | -0.1012 | 204.752
7.5 | 1.3307 | 0.00672 | -0.1006 | 198.0208
8 | 1.3671 | 0.00795 | -0.0975 | 171.9623
8.5 | 1.4045 | 0.00899 | -0.0946 | 156.2291
9 | 1.4379 | 0.01007 | -0.091 | 142.7905
9.5 | 1.4674 | 0.01111 | -0.0868 | 132.0792
10 | 1.4815 | 0.01214 | -0.0796 | 122.0346
10.5 | 1.4873 | 0.01322 | -0.0713 | 112.5038
11 | 1.4911 | 0.01472 | -0.0641 | 101.2976
11.5 | 1.4952 | 0.01695 | -0.0585 | 88.2124
12 | 1.497 | 0.02006 | -0.0542 | 74.6261
12.5 | 1.5026 | 0.02348 | -0.0512 | 63.9949
13 | 1.5087 | 0.02715 | -0.0488 | 55.5691
13.5 | 1.5125 | 0.03115 | -0.0466 | 48.5554
14 | 1.5159 | 0.03529 | -0.0448 | 42.9555
14.5 | 1.5188 | 0.03975 | -0.0433 | 38.2088
15 | 1.524 | 0.04417 | -0.0422 | 34.5031
15.5 | 1.531 | 0.04862 | -0.0414 | 31.4891
16 | 1.5379 | 0.0532 | -0.0409 | 28.9079
16.5 | 1.546 | 0.05783 | -0.0406 | 26.7335
17 | 1.5523 | 0.06277 | -0.0406 | 24.73
17.5 | 1.5628 | 0.06739 | -0.0408 | 23.1904
18 | 1.5703 | 0.07248 | -0.0413 | 21.6653
18.5 | 1.5754 | 0.07807 | -0.0421 | 20.1793
19 | 1.5832 | 0.08346 | -0.0432 | 18.9696
19.5 | 1.5912 | 0.08889 | -0.0444 | 17.9008
20 | 1.5982 | 0.09456 | -0.0459 | 16.9014

## 77. Re 5M Mach 0.25 (1)
BIGFOIL.COM POLAR EXPORT
ah93w174
AH 93-W-174 |  |  |  | Cl Max: | 1.74 | at alpha= | 13 | deg
JavaFoil+Calcfoil stall+Eppler ext transition |  |  |  | L/D Max: | 187.923 | at alpha= | 7 | deg
Re: | 5000000 |  |  | Cd Min: | 0.00638 | at alpha= | 0.5 | deg
Mach: | 0.25 |  |  | Cl=0 at alpha= | -4.3175 | deg
|  |  |  | @ Cl=0.1, Cd= | 0.007815
|  |  |  | @ Cl=0.4, Cd= | 0.0070781
|  |  |  | @ Cl=0.6, Cd= | 0.0063986
alpha (deg) | Cl | Cd | Cm | Cl/Cd
-18.5 | -0.622 | 0.14316 | -0.048 | -4.342
-18 | -0.657 | 0.1338 | -0.049 | -4.907
-17.5 | -0.688 | 0.12423 | -0.051 | -5.54
-17 | -0.716 | 0.11507 | -0.052 | -6.218
-16.5 | -0.739 | 0.10632 | -0.054 | -6.948
-16 | -0.758 | 0.09708 | -0.056 | -7.809
-15.5 | -0.773 | 0.08815 | -0.058 | -8.769
-15 | -0.785 | 0.07794 | -0.061 | -10.072
-14.5 | -0.795 | 0.06717 | -0.064 | -11.829
-14 | -0.804 | 0.05439 | -0.068 | -14.777
-13.5 | -0.816 | 0.0394 | -0.073 | -20.713
-13 | -0.816 | 0.02944 | -0.077 | -27.709
-12.5 | -0.805 | 0.02324 | -0.079 | -34.644
-12 | -0.786 | 0.0194 | -0.081 | -40.486
-11.5 | -0.759 | 0.01685 | -0.083 | -45.012
-11 | -0.726 | 0.01502 | -0.084 | -48.323
-10.5 | -0.688 | 0.01362 | -0.085 | -50.549
-10 | -0.647 | 0.01251 | -0.087 | -51.699
-9.5 | -0.601 | 0.01164 | -0.088 | -51.649
-9 | -0.553 | 0.01093 | -0.089 | -50.596
-8.5 | -0.501 | 0.01036 | -0.09 | -48.396
-8 | -0.447 | 0.00988 | -0.091 | -45.248
-7.5 | -0.392 | 0.00946 | -0.092 | -41.485
-7 | -0.333 | 0.00897 | -0.093 | -37.157
-6.5 | -0.273 | 0.00866 | -0.093 | -31.519
-6 | -0.211 | 0.00853 | -0.094 | -24.787
-5.5 | -0.149 | 0.00834 | -0.094 | -17.874
-5 | -0.086 | 0.00819 | -0.095 | -10.532
-4.5 | -0.023 | 0.0081 | -0.096 | -2.848
-4 | 0.04 | 0.00789 | -0.096 | 5.128
-3.5 | 0.104 | 0.00781 | -0.097 | 13.351
-3 | 0.168 | 0.00785 | -0.097 | 21.436
-2.5 | 0.233 | 0.00778 | -0.098 | 29.959
-2 | 0.297 | 0.00762 | -0.099 | 38.967
-1.5 | 0.361 | 0.00759 | -0.099 | 47.57
-1 | 0.425 | 0.00675 | -0.1 | 62.949
-0.5 | 0.489 | 0.00662 | -0.1 | 73.846
0 | 0.553 | 0.00645 | -0.101 | 85.75
0.5 | 0.617 | 0.00638 | -0.101 | 96.601
1 | 0.681 | 0.00638 | -0.102 | 106.623
1.5 | 0.744 | 0.00642 | -0.102 | 115.876
2 | 0.808 | 0.00655 | -0.103 | 123.301
2.5 | 0.872 | 0.00688 | -0.104 | 126.659
3 | 0.927 | 0.00701 | -0.104 | 132.32
3.5 | 0.99 | 0.00714 | -0.105 | 138.718
4 | 1.052 | 0.00731 | -0.105 | 143.961
4.5 | 1.114 | 0.00754 | -0.106 | 147.777
5 | 1.176 | 0.0078 | -0.106 | 150.824
5.5 | 1.237 | 0.00804 | -0.107 | 153.987
6 | 1.298 | 0.00741 | -0.107 | 175.175
6.5 | 1.359 | 0.00772 | -0.108 | 175.948
7 | 1.418 | 0.00754 | -0.108 | 187.923
7.5 | 1.473 | 0.00802 | -0.109 | 183.63
8 | 1.525 | 0.01011 | -0.109 | 150.903
8.5 | 1.562 | 0.01188 | -0.109 | 131.46
9 | 1.584 | 0.0142 | -0.107 | 111.531
9.5 | 1.612 | 0.01668 | -0.107 | 96.606
10 | 1.636 | 0.02029 | -0.106 | 80.63
10.5 | 1.665 | 0.02221 | -0.106 | 74.958
11 | 1.688 | 0.0249 | -0.106 | 67.8
11.5 | 1.709 | 0.02665 | -0.106 | 64.155
12 | 1.725 | 0.02854 | -0.106 | 60.459
12.5 | 1.736 | 0.03069 | -0.106 | 56.553
13 | 1.74 | 0.03278 | -0.106 | 53.091
13.5 | 1.739 | 0.03507 | -0.106 | 49.581
14 | 1.731 | 0.03745 | -0.106 | 46.222
14.5 | 1.717 | 0.04001 | -0.106 | 42.905
15 | 1.696 | 0.0427 | -0.106 | 39.706
15.5 | 1.668 | 0.0456 | -0.106 | 36.567
16 | 1.629 | 0.04866 | -0.106 | 33.476
16.5 | 1.578 | 0.0521 | -0.106 | 30.282
17 | 1.519 | 0.05567 | -0.106 | 27.289
17.5 | 1.454 | 0.05931 | -0.106 | 24.513
18 | 1.382 | 0.06352 | -0.106 | 21.755

## 78. Re 5M Mach 0.25 (2)
BIGFOIL.COM POLAR EXPORT
ah93w174
AH 93-W-174 |  |  |  | Cl Max: | 1.5599 | at alpha= | 20 | deg
XFOIL ncrit=9 |  |  |  | L/D Max: | 209.951 | at alpha= | 6.5 | deg
Re: | 5000000 |  |  | Cd Min: | 0.14666 | at alpha= | -20 | deg
Mach: | 0.25 |  |  | Cl=0 at alpha= | -3.9868 | deg
|  |  |  | @ Cl=0.1, Cd= | 0.0064993
|  |  |  | @ Cl=0.4, Cd= | 0.0057363
|  |  |  | @ Cl=0.6, Cd= | 0.0052209
alpha (deg) | Cl | Cd | Cm | Cl/Cd
-20 | -0.8044 | 0.14666 | -0.0294 | -5.4848
-19.5 | -0.8579 | 0.12694 | -0.0442 | -6.7583
-19 | -1.0089 | 0.09799 | -0.0624 | -10.2959
-18.5 | -1.1757 | 0.06837 | -0.083 | -17.1961
-17.5 | -1.1914 | 0.03671 | -0.1261 | -32.4544
-17 | -1.1773 | 0.03055 | -0.1323 | -38.5368
-16.5 | -1.1675 | 0.02639 | -0.1332 | -44.2402
-16 | -1.1531 | 0.02332 | -0.1321 | -49.4468
-15.5 | -1.1371 | 0.02082 | -0.1298 | -54.6158
-15 | -1.1241 | 0.01854 | -0.1262 | -60.6311
-14.5 | -1.103 | 0.01695 | -0.1222 | -65.0737
-14 | -1.0817 | 0.01571 | -0.1171 | -68.8542
-13.5 | -1.0605 | 0.01486 | -0.1109 | -71.3661
-13 | -1.0223 | 0.01397 | -0.1073 | -73.1782
-12.5 | -0.9781 | 0.01317 | -0.1044 | -74.2673
-12 | -0.9287 | 0.01254 | -0.1022 | -74.059
-11.5 | -0.8773 | 0.0119 | -0.1003 | -73.7227
-11 | -0.8248 | 0.0113 | -0.0987 | -72.9912
-10.5 | -0.7696 | 0.01082 | -0.0974 | -71.1275
-10 | -0.7139 | 0.0103 | -0.0963 | -69.3107
-9.5 | -0.6571 | 0.00988 | -0.0954 | -66.5081
-9 | -0.5994 | 0.00948 | -0.0947 | -63.2278
-8.5 | -0.5411 | 0.00909 | -0.0941 | -59.527
-8 | -0.4825 | 0.00874 | -0.0936 | -55.2059
-7.5 | -0.4233 | 0.00846 | -0.0933 | -50.0355
-7 | -0.3638 | 0.00813 | -0.0931 | -44.7478
-6.5 | -0.3039 | 0.00784 | -0.093 | -38.7628
-6 | -0.2439 | 0.00759 | -0.093 | -32.1344
-5.5 | -0.1838 | 0.00738 | -0.093 | -24.9051
-5 | -0.123 | 0.00715 | -0.0933 | -17.2028
-4.5 | -0.0622 | 0.00694 | -0.0935 | -8.9625
-4 | -0.0016 | 0.00677 | -0.0938 | -0.23634
-3.5 | 0.0589 | 0.00662 | -0.094 | 8.8973
-3 | 0.1202 | 0.00644 | -0.0945 | 18.6646
-2.5 | 0.1812 | 0.00626 | -0.095 | 28.9457
-2 | 0.2422 | 0.00612 | -0.0954 | 39.5752
-1.5 | 0.3028 | 0.00601 | -0.0959 | 50.3827
-1 | 0.3641 | 0.00583 | -0.0965 | 62.4528
-0.5 | 0.4254 | 0.00567 | -0.0971 | 75.0265
0 | 0.4861 | 0.0055 | -0.0977 | 88.3818
0.5 | 0.5467 | 0.00536 | -0.0982 | 101.9963
1 | 0.608 | 0.0052 | -0.0989 | 116.9231
1.5 | 0.6693 | 0.00511 | -0.0995 | 130.9785
2 | 0.7304 | 0.00511 | -0.1001 | 142.9354
2.5 | 0.7912 | 0.00514 | -0.1006 | 153.93
3 | 0.8528 | 0.00513 | -0.1012 | 166.2378
3.5 | 0.914 | 0.00518 | -0.1018 | 176.4479
4 | 0.9743 | 0.00528 | -0.1021 | 184.5265
4.5 | 1.0354 | 0.00534 | -0.1026 | 193.8951
5 | 1.0951 | 0.0055 | -0.1029 | 199.1091
5.5 | 1.1555 | 0.00561 | -0.1032 | 205.9715
6.5 | 1.2723 | 0.00606 | -0.1031 | 209.9505
7 | 1.3277 | 0.00644 | -0.1026 | 206.1646
7.5 | 1.381 | 0.00692 | -0.1016 | 199.5665
8 | 1.4157 | 0.00824 | -0.0976 | 171.8083
8.5 | 1.4489 | 0.00944 | -0.0934 | 153.4852
9 | 1.4748 | 0.01069 | -0.0879 | 137.9607
9.5 | 1.4872 | 0.01177 | -0.0799 | 126.3551
10 | 1.4868 | 0.01317 | -0.0704 | 112.8929
10.5 | 1.4794 | 0.01519 | -0.0617 | 97.393
11 | 1.478 | 0.0183 | -0.0562 | 80.765
11.5 | 1.4764 | 0.02225 | -0.0523 | 66.3551
12 | 1.4769 | 0.02645 | -0.0492 | 55.8374
12.5 | 1.4735 | 0.03114 | -0.0465 | 47.3186
13 | 1.4754 | 0.03555 | -0.0443 | 41.5021
13.5 | 1.4744 | 0.04047 | -0.0425 | 36.4319
14 | 1.4774 | 0.04528 | -0.0411 | 32.6281
14.5 | 1.4829 | 0.0501 | -0.0401 | 29.5988
15 | 1.4886 | 0.05504 | -0.0394 | 27.0458
15.5 | 1.4953 | 0.06009 | -0.039 | 24.8843
16 | 1.504 | 0.06509 | -0.0389 | 23.1065
16.5 | 1.5137 | 0.07015 | -0.039 | 21.578
17 | 1.5235 | 0.07536 | -0.0395 | 20.2163
17.5 | 1.5292 | 0.08127 | -0.0403 | 18.8163
18 | 1.5365 | 0.08714 | -0.0414 | 17.6325
18.5 | 1.5448 | 0.09303 | -0.0427 | 16.6054
19 | 1.5535 | 0.09897 | -0.0442 | 15.6967
19.5 | 1.5566 | 0.10578 | -0.0463 | 14.7154
20 | 1.5599 | 0.11272 | -0.0487 | 13.8387

## 79. Re 5M Mach 0.50 (1)
BIGFOIL.COM POLAR EXPORT
ah93w174
AH 93-W-174 |  |  |  | Cl Max: | 1.642 | at alpha= | 9.5 | deg
JavaFoil+Calcfoil stall+Eppler ext transition |  |  |  | L/D Max: | 175.045 | at alpha= | 5 | deg
Re: | 5000000 |  |  | Cd Min: | 0.00671 | at alpha= | 3 | deg
Mach: | 0.5 |  |  | Cl=0 at alpha= | -4.3169 | deg
|  |  |  | @ Cl=0.1, Cd= | 0.007747
|  |  |  | @ Cl=0.4, Cd= | 0.0073056
|  |  |  | @ Cl=0.6, Cd= | 0.0070256
alpha (deg) | Cl | Cd | Cm | Cl/Cd
-20 | -0.884 | 0.15928 | -0.053 | -5.553
-19.5 | -0.859 | 0.16043 | -0.054 | -5.353
-19 | -0.831 | 0.15042 | -0.054 | -5.524
-18.5 | -0.801 | 0.14559 | -0.053 | -5.503
-18 | -0.772 | 0.14143 | -0.052 | -5.46
-17.5 | -0.744 | 0.13699 | -0.052 | -5.432
-17 | -0.716 | 0.13241 | -0.052 | -5.41
-16.5 | -0.69 | 0.13086 | -0.053 | -5.27
-16 | -0.66 | 0.12556 | -0.052 | -5.259
-15.5 | -0.631 | 0.11993 | -0.051 | -5.263
-15 | -0.603 | 0.11484 | -0.051 | -5.253
-14.5 | -0.576 | 0.11499 | -0.052 | -5.008
-14 | -0.548 | 0.10807 | -0.052 | -5.068
-13.5 | -0.518 | 0.10199 | -0.049 | -5.082
-13 | -0.49 | 0.09855 | -0.05 | -4.976
-12.5 | -0.463 | 0.09733 | -0.051 | -4.755
-12 | -0.434 | 0.09082 | -0.049 | -4.778
-11.5 | -0.407 | 0.08005 | -0.052 | -5.081
-11 | -0.378 | 0.08482 | -0.049 | -4.454
-10.5 | -0.351 | 0.07302 | -0.054 | -4.808
-10 | -0.323 | 0.07145 | -0.054 | -4.517
-9.5 | -0.5 | 0.03185 | -0.085 | -15.711
-9 | -0.528 | 0.01778 | -0.094 | -29.701
-8.5 | -0.506 | 0.01426 | -0.097 | -35.514
-8 | -0.465 | 0.01241 | -0.099 | -37.449
-7.5 | -0.413 | 0.0112 | -0.1 | -36.922
-7 | -0.356 | 0.01036 | -0.101 | -34.385
-6.5 | -0.295 | 0.0097 | -0.102 | -30.395
-6 | -0.231 | 0.00913 | -0.104 | -25.255
-5.5 | -0.165 | 0.00868 | -0.105 | -18.983
-5 | -0.096 | 0.00819 | -0.106 | -11.698
-4.5 | -0.026 | 0.00807 | -0.107 | -3.179
-4 | 0.045 | 0.00784 | -0.107 | 5.75
-3.5 | 0.116 | 0.00772 | -0.108 | 15.062
-3 | 0.188 | 0.00747 | -0.109 | 25.113
-2.5 | 0.26 | 0.00727 | -0.109 | 35.834
-2 | 0.332 | 0.00723 | -0.11 | 45.935
-1.5 | 0.404 | 0.00731 | -0.111 | 55.231
-1 | 0.475 | 0.00721 | -0.111 | 65.91
-0.5 | 0.547 | 0.00716 | -0.112 | 76.322
0 | 0.618 | 0.00698 | -0.113 | 88.532
0.5 | 0.689 | 0.00691 | -0.113 | 99.751
1 | 0.761 | 0.00698 | -0.114 | 109.017
1.5 | 0.832 | 0.00713 | -0.115 | 116.73
2 | 0.903 | 0.00724 | -0.115 | 124.702
2.5 | 0.974 | 0.00741 | -0.116 | 131.488
3 | 1.033 | 0.00671 | -0.116 | 153.797
3.5 | 1.101 | 0.00695 | -0.117 | 158.523
4 | 1.17 | 0.00739 | -0.118 | 158.391
4.5 | 1.238 | 0.00769 | -0.118 | 160.922
5 | 1.305 | 0.00746 | -0.119 | 175.045
5.5 | 1.372 | 0.00787 | -0.119 | 174.405
6 | 1.438 | 0.00974 | -0.12 | 147.612
6.5 | 1.501 | 0.0103 | -0.12 | 145.627
7 | 1.546 | 0.0114 | -0.119 | 135.623
7.5 | 1.58 | 0.01316 | -0.118 | 120.112
8 | 1.606 | 0.01686 | -0.116 | 95.28
8.5 | 1.63 | 0.02072 | -0.116 | 78.674
9 | 1.641 | 0.02675 | -0.115 | 61.352
9.5 | 1.642 | 0.03128 | -0.114 | 52.493
10 | 1.619 | 0.03435 | -0.114 | 47.137
10.5 | 1.543 | 0.03809 | -0.114 | 40.506
11 | 1.218 | 0.04306 | -0.114 | 28.273
11.5 | 1.009 | 0.04853 | -0.114 | 20.792
12 | 1.038 | 0.05105 | -0.114 | 20.337
12.5 | 1.063 | 0.05802 | -0.114 | 18.319
13 | 1.093 | 0.0595 | -0.114 | 18.369
13.5 | 0.994 | 0.10358 | -0.065 | 9.596
14 | 1.148 | 0.06783 | -0.114 | 16.92
14.5 | 1.049 | 0.11248 | -0.067 | 9.322

## 80. Re 5M Mach 0.50 (2)
BIGFOIL.COM POLAR EXPORT
ah93w174
AH 93-W-174 |  |  |  | Cl Max: | 1.6351 | at alpha= | 8 | deg
XFOIL ncrit=9 |  |  |  | L/D Max: | 214.739 | at alpha= | 6.5 | deg
Re: | 5000000 |  |  | Cd Min: | 0.10772 | at alpha= | -15 | deg
Mach: | 0.5 |  |  | Cl=0 at alpha= | -3.9257 | deg
|  |  |  | @ Cl=0.1, Cd= | 0.0069344
|  |  |  | @ Cl=0.4, Cd= | 0.0062451
|  |  |  | @ Cl=0.6, Cd= | 0.0058081
alpha (deg) | Cl | Cd | Cm | Cl/Cd
-15 | -0.4562 | 0.10772 | -0.0974 | -4.2351
-14.5 | -0.4772 | 0.09685 | -0.1049 | -4.9272
-14 | -0.5098 | 0.08527 | -0.1133 | -5.9787
-13.5 | -0.5412 | 0.07449 | -0.1212 | -7.2654
-13 | -0.5804 | 0.06352 | -0.1292 | -9.1373
-12.5 | -0.618 | 0.05293 | -0.1366 | -11.6758
-12 | -0.652 | 0.04207 | -0.1443 | -15.498
-11.5 | -0.6849 | 0.03211 | -0.1513 | -21.3298
-11 | -0.7168 | 0.02457 | -0.1536 | -29.1738
-10.5 | -0.742 | 0.0193 | -0.1502 | -38.4456
-10 | -0.7573 | 0.01582 | -0.1421 | -47.8698
-9.5 | -0.754 | 0.01367 | -0.1319 | -55.1573
-9 | -0.7077 | 0.01215 | -0.1256 | -58.2469
-8.5 | -0.6471 | 0.0111 | -0.1209 | -58.2973
-8 | -0.5792 | 0.01035 | -0.1174 | -55.9614
-7.5 | -0.5099 | 0.00972 | -0.1145 | -52.4588
-7 | -0.439 | 0.00925 | -0.1122 | -47.4595
-6.5 | -0.3682 | 0.00879 | -0.1103 | -41.8885
-6 | -0.2965 | 0.00838 | -0.1089 | -35.3819
-5.5 | -0.225 | 0.00804 | -0.1077 | -27.9851
-5 | -0.1538 | 0.00775 | -0.1068 | -19.8452
-4.5 | -0.0823 | 0.00749 | -0.1063 | -10.988
-4 | -0.0106 | 0.00724 | -0.106 | -1.4641
-3.5 | 0.0607 | 0.00704 | -0.1058 | 8.6222
-3 | 0.1314 | 0.00685 | -0.1057 | 19.1825
-2.5 | 0.2025 | 0.00667 | -0.1058 | 30.3598
-2 | 0.2736 | 0.00648 | -0.1061 | 42.2222
-1.5 | 0.3445 | 0.00634 | -0.1065 | 54.3375
-1 | 0.4147 | 0.00622 | -0.1068 | 66.672
-0.5 | 0.4858 | 0.00608 | -0.1073 | 79.9013
0 | 0.5568 | 0.0059 | -0.108 | 94.3729
0.5 | 0.6273 | 0.00575 | -0.1085 | 109.0957
1 | 0.6974 | 0.00564 | -0.109 | 123.6525
1.5 | 0.7692 | 0.00553 | -0.1096 | 139.0958
2 | 0.8409 | 0.00552 | -0.1101 | 152.337
2.5 | 0.9118 | 0.00558 | -0.1105 | 163.405
3 | 0.9834 | 0.00565 | -0.1108 | 174.0531
3.5 | 1.0557 | 0.00571 | -0.111 | 184.8862
4 | 1.127 | 0.00585 | -0.111 | 192.6496
4.5 | 1.1986 | 0.00599 | -0.1109 | 200.1002
5 | 1.2709 | 0.00614 | -0.1107 | 206.987
5.5 | 1.3412 | 0.00638 | -0.11 | 210.2194
6 | 1.4117 | 0.00662 | -0.1091 | 213.2477
6.5 | 1.4817 | 0.0069 | -0.1079 | 214.7391
7 | 1.5473 | 0.00733 | -0.1058 | 211.0914
7.5 | 1.6036 | 0.00801 | -0.1021 | 200.1998
8 | 1.6351 | 0.00919 | -0.0946 | 177.9217
8.5 | 1.6077 | 0.01126 | -0.0788 | 142.7798
9 | 1.5631 | 0.01507 | -0.0652 | 103.7226
9.5 | 1.518 | 0.02125 | -0.0567 | 71.4353
10 | 1.4873 | 0.0278 | -0.0519 | 53.5
10.5 | 1.4481 | 0.03487 | -0.0469 | 41.5285
11 | 1.4158 | 0.04204 | -0.0433 | 33.6775
11.5 | 1.3977 | 0.04884 | -0.041 | 28.6179
12 | 1.3891 | 0.05532 | -0.0395 | 25.1103
12.5 | 1.3818 | 0.06208 | -0.0386 | 22.2584
13 | 1.3813 | 0.06866 | -0.0382 | 20.118

## 81. Re 6M Mach 0.00 (1)
BIGFOIL.COM POLAR EXPORT
ah93w174
AH 93-W-174 |  |  |  | Cl Max: | 1.804 | at alpha= | 15 | deg
JavaFoil+Calcfoil stall+Eppler ext transition |  |  |  | L/D Max: | 179.581 | at alpha= | 6.5 | deg
Re: | 6000000 |  |  | Cd Min: | 0.0062 | at alpha= | 1 | deg
Mach: | 0 |  |  | Cl=0 at alpha= | -4.3197 | deg
|  |  |  | @ Cl=0.1, Cd= | 0.0076729
|  |  |  | @ Cl=0.4, Cd= | 0.0072577
|  |  |  | @ Cl=0.6, Cd= | 0.0069708
alpha (deg) | Cl | Cd | Cm | Cl/Cd
-20 | -0.873 | 0.13222 | -0.051 | -6.606
-19.5 | -0.883 | 0.12451 | -0.052 | -7.093
-19 | -0.892 | 0.11633 | -0.054 | -7.669
-18.5 | -0.9 | 0.10804 | -0.055 | -8.327
-18 | -0.905 | 0.10008 | -0.056 | -9.043
-17.5 | -0.91 | 0.09096 | -0.058 | -10.002
-17 | -0.912 | 0.08231 | -0.06 | -11.085
-16.5 | -0.916 | 0.07171 | -0.062 | -12.772
-16 | -0.918 | 0.06118 | -0.065 | -15.01
-15.5 | -0.921 | 0.04972 | -0.068 | -18.531
-15 | -0.923 | 0.03911 | -0.071 | -23.602
-14.5 | -0.92 | 0.03092 | -0.073 | -29.753
-14 | -0.911 | 0.02498 | -0.075 | -36.449
-13.5 | -0.894 | 0.02119 | -0.077 | -42.173
-13 | -0.869 | 0.01847 | -0.078 | -47.07
-12.5 | -0.84 | 0.01643 | -0.08 | -51.16
-12 | -0.808 | 0.01481 | -0.081 | -54.526
-11.5 | -0.771 | 0.01352 | -0.082 | -57.027
-11 | -0.731 | 0.01249 | -0.083 | -58.541
-10.5 | -0.689 | 0.01164 | -0.084 | -59.167
-10 | -0.643 | 0.01094 | -0.085 | -58.787
-9.5 | -0.595 | 0.01037 | -0.086 | -57.437
-9 | -0.545 | 0.00989 | -0.086 | -55.175
-8.5 | -0.495 | 0.00944 | -0.088 | -52.385
-8 | -0.44 | 0.00892 | -0.088 | -49.288
-7.5 | -0.383 | 0.00865 | -0.089 | -44.231
-7 | -0.324 | 0.00859 | -0.09 | -37.739
-6.5 | -0.265 | 0.00833 | -0.09 | -31.82
-6 | -0.205 | 0.00815 | -0.091 | -25.163
-5.5 | -0.145 | 0.008 | -0.091 | -18.087
-5 | -0.084 | 0.00779 | -0.092 | -10.746
-4.5 | -0.022 | 0.0077 | -0.093 | -2.904
-4 | 0.039 | 0.00785 | -0.093 | 4.997
-3.5 | 0.101 | 0.00767 | -0.094 | 13.166
-3 | 0.163 | 0.00756 | -0.094 | 21.56
-2.5 | 0.226 | 0.00744 | -0.095 | 30.318
-2 | 0.288 | 0.00739 | -0.095 | 38.911
-1.5 | 0.35 | 0.00729 | -0.096 | 47.938
-1 | 0.412 | 0.00725 | -0.096 | 56.767
-0.5 | 0.474 | 0.00719 | -0.097 | 65.907
0 | 0.535 | 0.00708 | -0.098 | 75.622
0.5 | 0.597 | 0.00701 | -0.098 | 85.263
1 | 0.659 | 0.0062 | -0.099 | 106.307
1.5 | 0.721 | 0.00654 | -0.099 | 110.245
2 | 0.782 | 0.00659 | -0.1 | 118.742
2.5 | 0.844 | 0.00668 | -0.1 | 126.397
3 | 0.899 | 0.00677 | -0.101 | 132.757
3.5 | 0.959 | 0.0069 | -0.101 | 138.965
4 | 1.02 | 0.00705 | -0.102 | 144.604
4.5 | 1.08 | 0.0072 | -0.102 | 150.037
5 | 1.14 | 0.00741 | -0.103 | 153.847
5.5 | 1.2 | 0.00767 | -0.103 | 156.414
6 | 1.259 | 0.00798 | -0.104 | 157.698
6.5 | 1.318 | 0.00734 | -0.104 | 179.581
7 | 1.376 | 0.00774 | -0.105 | 177.662
7.5 | 1.43 | 0.00822 | -0.105 | 174.07
8 | 1.482 | 0.00877 | -0.106 | 168.937
8.5 | 1.53 | 0.01116 | -0.106 | 137.126
9 | 1.563 | 0.01264 | -0.105 | 123.715
9.5 | 1.59 | 0.01465 | -0.105 | 108.522
10 | 1.616 | 0.01739 | -0.104 | 92.935
10.5 | 1.649 | 0.01894 | -0.104 | 87.06
11 | 1.678 | 0.02072 | -0.104 | 80.975
11.5 | 1.705 | 0.02261 | -0.104 | 75.414
12 | 1.73 | 0.02408 | -0.104 | 71.839
12.5 | 1.752 | 0.0257 | -0.104 | 68.165
13 | 1.77 | 0.0275 | -0.104 | 64.344
13.5 | 1.784 | 0.02935 | -0.104 | 60.785
14 | 1.795 | 0.03115 | -0.104 | 57.605
14.5 | 1.801 | 0.03314 | -0.104 | 54.356
15 | 1.804 | 0.0352 | -0.104 | 51.257
15.5 | 1.804 | 0.03746 | -0.104 | 48.154
16 | 1.797 | 0.03973 | -0.104 | 45.228
16.5 | 1.783 | 0.04214 | -0.104 | 42.318
17 | 1.765 | 0.04466 | -0.104 | 39.527
17.5 | 1.744 | 0.04737 | -0.105 | 36.811
18 | 1.718 | 0.05029 | -0.105 | 34.173
18.5 | 1.69 | 0.05334 | -0.105 | 31.685
19 | 1.659 | 0.0564 | -0.105 | 29.411
19.5 | 1.626 | 0.05968 | -0.105 | 27.239
20 | 1.59 | 0.06316 | -0.105 | 25.175

## 82. Re 6M Mach 0.00 (2)
BIGFOIL.COM POLAR EXPORT
ah93w174
AH 93-W-174 |  |  |  | Cl Max: | 1.6235 | at alpha= | 20 | deg
XFOIL ncrit=9 |  |  |  | L/D Max: | 211.488 | at alpha= | 6 | deg
Re: | 6000000 |  |  | Cd Min: | 0.08859 | at alpha= | 20 | deg
Mach: | 0 |  |  | Cl=0 at alpha= | -4.0138 | deg
|  |  |  | @ Cl=0.1, Cd= | 0.0062004
|  |  |  | @ Cl=0.4, Cd= | 0.0054716
|  |  |  | @ Cl=0.6, Cd= | 0.0049779
alpha (deg) | Cl | Cd | Cm | Cl/Cd
-20 | -1.4812 | 0.03731 | -0.087 | -39.6998
-19.5 | -1.49 | 0.03135 | -0.0891 | -47.5279
-19 | -1.4843 | 0.0273 | -0.0896 | -54.37
-18.5 | -1.4565 | 0.02411 | -0.0921 | -60.4106
-18 | -1.4278 | 0.02155 | -0.0931 | -66.2552
-17.5 | -1.2635 | 0.01984 | -0.1179 | -63.6845
-17 | -1.2434 | 0.01831 | -0.1155 | -67.9082
-16.5 | -1.2246 | 0.0169 | -0.1123 | -72.4615
-16 | -1.2053 | 0.01574 | -0.1083 | -76.5756
-15.5 | -1.188 | 0.01485 | -0.1032 | -80
-15 | -1.1605 | 0.01423 | -0.099 | -81.5531
-14.5 | -1.1204 | 0.01366 | -0.0969 | -82.0205
-14 | -1.0794 | 0.01301 | -0.095 | -82.9669
-13.5 | -1.0355 | 0.01239 | -0.0934 | -83.5755
-13 | -0.9881 | 0.01188 | -0.0923 | -83.1734
-12.5 | -0.9387 | 0.01146 | -0.0914 | -81.911
-12 | -0.8892 | 0.01095 | -0.0906 | -81.2055
-11.5 | -0.8383 | 0.01049 | -0.0899 | -79.9142
-11 | -0.7857 | 0.01015 | -0.0895 | -77.4089
-10.5 | -0.7328 | 0.00973 | -0.0891 | -75.3135
-10 | -0.679 | 0.00936 | -0.0889 | -72.5427
-9.5 | -0.6244 | 0.00906 | -0.0887 | -68.9183
-9 | -0.5695 | 0.00871 | -0.0886 | -65.3846
-8.5 | -0.5136 | 0.00842 | -0.0886 | -60.9976
-8 | -0.4578 | 0.00814 | -0.0886 | -56.2408
-7.5 | -0.4016 | 0.00788 | -0.0887 | -50.9645
-7 | -0.3445 | 0.00763 | -0.089 | -45.1507
-6.5 | -0.2873 | 0.0074 | -0.0892 | -38.8243
-6 | -0.2302 | 0.00718 | -0.0894 | -32.0613
-5.5 | -0.1726 | 0.00699 | -0.0897 | -24.6924
-5 | -0.1146 | 0.00678 | -0.0901 | -16.9027
-4.5 | -0.0564 | 0.00661 | -0.0905 | -8.5325
-4 | 0.0016 | 0.00646 | -0.0909 | 0.24768
-3.5 | 0.0598 | 0.00631 | -0.0913 | 9.477
-3 | 0.1185 | 0.00615 | -0.0919 | 19.2683
-2.5 | 0.1771 | 0.00598 | -0.0924 | 29.6154
-2 | 0.2355 | 0.00587 | -0.0929 | 40.1193
-1.5 | 0.2939 | 0.00575 | -0.0934 | 51.113
-1 | 0.3528 | 0.0056 | -0.094 | 63
-0.5 | 0.4116 | 0.00544 | -0.0947 | 75.6618
0 | 0.47 | 0.0053 | -0.0953 | 88.6792
0.5 | 0.5281 | 0.00517 | -0.0958 | 102.147
1 | 0.587 | 0.005 | -0.0965 | 117.4
1.5 | 0.6458 | 0.0049 | -0.0972 | 131.7959
2 | 0.7042 | 0.00488 | -0.0978 | 144.3033
2.5 | 0.7626 | 0.00488 | -0.0984 | 156.2705
3 | 0.8215 | 0.00486 | -0.099 | 169.0329
3.5 | 0.8797 | 0.0049 | -0.0996 | 179.5306
4 | 0.9375 | 0.00499 | -0.1001 | 187.8758
4.5 | 0.9954 | 0.00506 | -0.1006 | 196.7194
5 | 1.0525 | 0.00518 | -0.101 | 203.1853
5.5 | 1.1094 | 0.00532 | -0.1014 | 208.5338
6 | 1.1653 | 0.00551 | -0.1016 | 211.4882
6.5 | 1.2196 | 0.00579 | -0.1016 | 210.639
7 | 1.272 | 0.00618 | -0.1013 | 205.8252
7.5 | 1.3186 | 0.00687 | -0.0999 | 191.936
8 | 1.3539 | 0.00813 | -0.0968 | 166.5314
8.5 | 1.3926 | 0.00909 | -0.0942 | 153.2013
9 | 1.429 | 0.01003 | -0.0913 | 142.4726
9.5 | 1.459 | 0.01106 | -0.0872 | 131.9168
10 | 1.4805 | 0.01197 | -0.0815 | 123.6842
10.5 | 1.4934 | 0.01287 | -0.0744 | 116.0373
12 | 1.5117 | 0.01826 | -0.0563 | 82.7875
12.5 | 1.5196 | 0.0212 | -0.053 | 71.6792
13 | 1.5276 | 0.02451 | -0.0504 | 62.3256
13.5 | 1.5342 | 0.02815 | -0.0482 | 54.5009
14 | 1.5387 | 0.0321 | -0.0462 | 47.9346
14.5 | 1.5452 | 0.03601 | -0.0446 | 42.9103
15 | 1.5502 | 0.04029 | -0.0434 | 38.476
15.5 | 1.5562 | 0.04462 | -0.0424 | 34.8767
16 | 1.5642 | 0.04893 | -0.0417 | 31.9681
16.5 | 1.5702 | 0.05353 | -0.0412 | 29.3331
17 | 1.5795 | 0.05797 | -0.041 | 27.2469
17.5 | 1.5869 | 0.0627 | -0.041 | 25.3094
18 | 1.5949 | 0.06751 | -0.0412 | 23.6246
18.5 | 1.6032 | 0.07245 | -0.0418 | 22.1284
19 | 1.6101 | 0.07772 | -0.0426 | 20.7167
19.5 | 1.6163 | 0.08319 | -0.0437 | 19.429
20 | 1.6235 | 0.08859 | -0.0449 | 18.326

## 83. Re 6M Mach 0.10 (1)
BIGFOIL.COM POLAR EXPORT
ah93w174
AH 93-W-174 |  |  |  | Cl Max: | 1.794 | at alpha= | 15 | deg
JavaFoil+Calcfoil stall+Eppler ext transition |  |  |  | L/D Max: | 185.327 | at alpha= | 7.5 | deg
Re: | 6000000 |  |  | Cd Min: | 0.00623 | at alpha= | 0.5 | deg
Mach: | 0.1 |  |  | Cl=0 at alpha= | -4.3197 | deg
|  |  |  | @ Cl=0.1, Cd= | 0.0077332
|  |  |  | @ Cl=0.4, Cd= | 0.0072744
|  |  |  | @ Cl=0.6, Cd= | 0.00623
alpha (deg) | Cl | Cd | Cm | Cl/Cd
-19.5 | -0.848 | 0.1285 | -0.052 | -6.599
-19 | -0.859 | 0.12119 | -0.053 | -7.09
-18.5 | -0.869 | 0.11333 | -0.054 | -7.669
-18 | -0.878 | 0.10476 | -0.055 | -8.378
-17.5 | -0.884 | 0.09615 | -0.057 | -9.197
-17 | -0.889 | 0.08707 | -0.059 | -10.215
-16.5 | -0.893 | 0.07788 | -0.061 | -11.469
-16 | -0.897 | 0.0671 | -0.063 | -13.372
-15.5 | -0.902 | 0.05537 | -0.066 | -16.283
-15 | -0.906 | 0.04362 | -0.07 | -20.767
-14.5 | -0.907 | 0.03389 | -0.073 | -26.747
-14 | -0.9 | 0.02707 | -0.075 | -33.253
-13.5 | -0.887 | 0.02242 | -0.077 | -39.566
-13 | -0.865 | 0.01927 | -0.078 | -44.872
-12.5 | -0.838 | 0.01696 | -0.08 | -49.402
-12 | -0.806 | 0.01522 | -0.081 | -52.936
-11.5 | -0.77 | 0.01385 | -0.082 | -55.623
-11 | -0.732 | 0.01275 | -0.083 | -57.392
-10.5 | -0.689 | 0.01186 | -0.084 | -58.124
-10 | -0.644 | 0.01109 | -0.085 | -58.11
-9.5 | -0.597 | 0.01048 | -0.086 | -56.937
-9 | -0.547 | 0.00998 | -0.087 | -54.792
-8.5 | -0.496 | 0.00953 | -0.088 | -52.022
-8 | -0.442 | 0.00888 | -0.089 | -49.699
-7.5 | -0.384 | 0.0087 | -0.09 | -44.141
-7 | -0.326 | 0.00868 | -0.09 | -37.505
-6.5 | -0.266 | 0.00835 | -0.091 | -31.868
-6 | -0.206 | 0.00815 | -0.091 | -25.287
-5.5 | -0.145 | 0.008 | -0.092 | -18.172
-5 | -0.084 | 0.00787 | -0.092 | -10.688
-4.5 | -0.022 | 0.00777 | -0.093 | -2.892
-4 | 0.039 | 0.00783 | -0.094 | 5.032
-3.5 | 0.102 | 0.00773 | -0.094 | 13.13
-3 | 0.164 | 0.00756 | -0.095 | 21.645
-2.5 | 0.227 | 0.00743 | -0.095 | 30.517
-2 | 0.289 | 0.00739 | -0.096 | 39.093
-1.5 | 0.351 | 0.00736 | -0.096 | 47.775
-1 | 0.414 | 0.00725 | -0.097 | 57.062
-0.5 | 0.476 | 0.00723 | -0.098 | 65.785
0 | 0.538 | 0.0071 | -0.098 | 75.828
0.5 | 0.6 | 0.00623 | -0.099 | 96.349
1 | 0.662 | 0.00625 | -0.099 | 105.928
1.5 | 0.724 | 0.00654 | -0.1 | 110.735
2 | 0.786 | 0.00661 | -0.1 | 118.942
2.5 | 0.848 | 0.00669 | -0.101 | 126.798
3 | 0.903 | 0.00679 | -0.101 | 133.1
3.5 | 0.964 | 0.00692 | -0.102 | 139.278
4 | 1.025 | 0.00707 | -0.102 | 144.89
4.5 | 1.085 | 0.00725 | -0.103 | 149.714
5 | 1.145 | 0.00747 | -0.103 | 153.435
5.5 | 1.205 | 0.00773 | -0.104 | 155.934
6 | 1.265 | 0.00802 | -0.105 | 157.685
6.5 | 1.325 | 0.00739 | -0.105 | 179.127
7 | 1.382 | 0.0078 | -0.105 | 177.143
7.5 | 1.437 | 0.00775 | -0.106 | 185.327
8 | 1.489 | 0.01026 | -0.106 | 145.156
8.5 | 1.535 | 0.01134 | -0.106 | 135.425
9 | 1.566 | 0.01289 | -0.106 | 121.536
9.5 | 1.593 | 0.01499 | -0.105 | 106.248
10 | 1.62 | 0.01774 | -0.104 | 91.313
10.5 | 1.652 | 0.01931 | -0.104 | 85.572
11 | 1.681 | 0.02112 | -0.104 | 79.599
11.5 | 1.707 | 0.02307 | -0.104 | 73.995
12 | 1.731 | 0.02458 | -0.104 | 70.441
12.5 | 1.751 | 0.02629 | -0.104 | 66.625
13 | 1.768 | 0.02814 | -0.104 | 62.81
13.5 | 1.78 | 0.02997 | -0.104 | 59.401
14 | 1.788 | 0.03194 | -0.104 | 56.001
14.5 | 1.793 | 0.0339 | -0.104 | 52.887
15 | 1.794 | 0.03604 | -0.105 | 49.761
15.5 | 1.79 | 0.03834 | -0.105 | 46.685
16 | 1.78 | 0.04073 | -0.105 | 43.694
16.5 | 1.762 | 0.04321 | -0.105 | 40.773
17 | 1.74 | 0.04588 | -0.105 | 37.916
17.5 | 1.714 | 0.04867 | -0.105 | 35.204
18 | 1.684 | 0.05163 | -0.105 | 32.61
18.5 | 1.65 | 0.05491 | -0.105 | 30.05
19 | 1.614 | 0.05816 | -0.105 | 27.749
19.5 | 1.575 | 0.06165 | -0.105 | 25.551
20 | 1.535 | 0.06526 | -0.105 | 23.513

## 84. Re 6M Mach 0.10 (2)
BIGFOIL.COM POLAR EXPORT
ah93w174
AH 93-W-174 |  |  |  | Cl Max: | 1.613 | at alpha= | 20 | deg
XFOIL ncrit=9 |  |  |  | L/D Max: | 212.152 | at alpha= | 6 | deg
Re: | 6000000 |  |  | Cd Min: | 0.09238 | at alpha= | 20 | deg
Mach: | 0.1 |  |  | Cl=0 at alpha= | -4.0111 | deg
|  |  |  | @ Cl=0.1, Cd= | 0.0062116
|  |  |  | @ Cl=0.4, Cd= | 0.0054956
|  |  |  | @ Cl=0.6, Cd= | 0.0049943
alpha (deg) | Cl | Cd | Cm | Cl/Cd
-20 | -1.4498 | 0.04339 | -0.0865 | -33.4132
-19.5 | -1.4625 | 0.03636 | -0.0898 | -40.2228
-19 | -1.4654 | 0.03097 | -0.0915 | -47.3168
-18.5 | -1.4446 | 0.02676 | -0.0948 | -53.9836
-18 | -1.4189 | 0.02337 | -0.0969 | -60.7146
-17.5 | -1.2622 | 0.02097 | -0.1212 | -60.1907
-17 | -1.2406 | 0.0193 | -0.1192 | -64.2798
-16.5 | -1.2196 | 0.01781 | -0.1164 | -68.4784
-16 | -1.2011 | 0.01643 | -0.1126 | -73.1041
-15.5 | -1.1814 | 0.01536 | -0.1082 | -76.9141
-15 | -1.1649 | 0.01457 | -0.1023 | -79.952
-14.5 | -1.127 | 0.01393 | -0.0996 | -80.9045
-14 | -1.085 | 0.01334 | -0.0976 | -81.3343
-13.5 | -1.0424 | 0.01265 | -0.0956 | -82.4032
-13 | -0.9957 | 0.01207 | -0.0942 | -82.4938
-12.5 | -0.9464 | 0.01161 | -0.0931 | -81.5159
-12 | -0.896 | 0.01113 | -0.0922 | -80.5031
-11.5 | -0.8452 | 0.01061 | -0.0913 | -79.6607
-11 | -0.7924 | 0.01024 | -0.0907 | -77.3828
-10.5 | -0.7386 | 0.00984 | -0.0903 | -75.061
-10 | -0.6847 | 0.00943 | -0.0899 | -72.6087
-9.5 | -0.6295 | 0.00915 | -0.0897 | -68.7978
-9 | -0.5742 | 0.00877 | -0.0895 | -65.4732
-8.5 | -0.5178 | 0.00849 | -0.0895 | -60.9894
-8 | -0.4617 | 0.00818 | -0.0894 | -56.4425
-7.5 | -0.4048 | 0.00793 | -0.0895 | -51.0467
-7 | -0.3473 | 0.00767 | -0.0896 | -45.2803
-6.5 | -0.2898 | 0.00742 | -0.0898 | -39.0566
-6 | -0.2322 | 0.00721 | -0.09 | -32.2053
-5.5 | -0.1741 | 0.00701 | -0.0903 | -24.8359
-5 | -0.1156 | 0.0068 | -0.0906 | -17
-4.5 | -0.0571 | 0.00663 | -0.091 | -8.6124
-4 | 0.0013 | 0.00648 | -0.0914 | 0.20062
-3.5 | 0.0599 | 0.00632 | -0.0918 | 9.4778
-3 | 0.1191 | 0.00616 | -0.0923 | 19.3344
-2.5 | 0.178 | 0.006 | -0.0929 | 29.6667
-2 | 0.2368 | 0.00589 | -0.0933 | 40.2037
-1.5 | 0.2956 | 0.00576 | -0.0939 | 51.3194
-1 | 0.355 | 0.00561 | -0.0945 | 63.2799
-0.5 | 0.414 | 0.00546 | -0.0951 | 75.8242
0 | 0.4728 | 0.00532 | -0.0957 | 88.8722
0.5 | 0.5314 | 0.00519 | -0.0963 | 102.3892
1 | 0.5907 | 0.00501 | -0.097 | 117.9042
1.5 | 0.6498 | 0.00491 | -0.0976 | 132.3422
2 | 0.7085 | 0.0049 | -0.0982 | 144.5918
2.5 | 0.7675 | 0.00489 | -0.0988 | 156.953
3 | 0.8268 | 0.00488 | -0.0995 | 169.4262
3.5 | 0.8854 | 0.00493 | -0.1 | 179.5943
4 | 0.9437 | 0.005 | -0.1005 | 188.74
4.5 | 1.0019 | 0.00508 | -0.101 | 197.2244
5 | 1.0596 | 0.0052 | -0.1014 | 203.7692
5.5 | 1.1167 | 0.00534 | -0.1017 | 209.1199
6 | 1.1732 | 0.00553 | -0.102 | 212.1519
6.5 | 1.228 | 0.00581 | -0.1019 | 211.3597
7.5 | 1.3277 | 0.0069 | -0.1002 | 192.4203
8 | 1.3624 | 0.00819 | -0.0968 | 166.3492
8.5 | 1.4007 | 0.00917 | -0.094 | 152.7481
9 | 1.4365 | 0.01013 | -0.0909 | 141.8065
9.5 | 1.465 | 0.01119 | -0.0865 | 130.9205
10 | 1.4815 | 0.01211 | -0.0797 | 122.3369
10.5 | 1.4933 | 0.0131 | -0.0724 | 113.9924
11.5 | 1.5031 | 0.01643 | -0.0592 | 91.4851
12 | 1.5077 | 0.01924 | -0.0549 | 78.3628
12.5 | 1.5149 | 0.02244 | -0.0518 | 67.5089
13 | 1.5224 | 0.02593 | -0.0493 | 58.7119
13.5 | 1.5279 | 0.02976 | -0.0472 | 51.3407
14 | 1.5314 | 0.03389 | -0.0453 | 45.1874
14.5 | 1.5375 | 0.03794 | -0.0437 | 40.5245
15 | 1.5432 | 0.04227 | -0.0426 | 36.5082
15.5 | 1.5492 | 0.04673 | -0.0417 | 33.1522
16 | 1.5565 | 0.05118 | -0.041 | 30.4123
16.5 | 1.5653 | 0.05561 | -0.0406 | 28.1478
17 | 1.5746 | 0.06015 | -0.0405 | 26.1779
17.5 | 1.5802 | 0.06523 | -0.0406 | 24.225
18 | 1.5868 | 0.07039 | -0.041 | 22.543
18.5 | 1.5956 | 0.0754 | -0.0416 | 21.1618
19 | 1.6058 | 0.08033 | -0.0424 | 19.99
19.5 | 1.6102 | 0.08616 | -0.0437 | 18.6885
20 | 1.613 | 0.09238 | -0.0452 | 17.4605

## 85. Re 6M Mach 0.25 (1)
BIGFOIL.COM POLAR EXPORT
ah93w174
AH 93-W-174 |  |  |  | Cl Max: | 1.744 | at alpha= | 13 | deg
JavaFoil+Calcfoil stall+Eppler ext transition |  |  |  | L/D Max: | 185.999 | at alpha= | 7 | deg
Re: | 6000000 |  |  | Cd Min: | 0.00635 | at alpha= | 0.5 | deg
Mach: | 0.25 |  |  | Cl=0 at alpha= | -4.3175 | deg
|  |  |  | @ Cl=0.1, Cd= | 0.0078506
|  |  |  | @ Cl=0.4, Cd= | 0.0069703
|  |  |  | @ Cl=0.6, Cd= | 0.0063713
alpha (deg) | Cl | Cd | Cm | Cl/Cd
-18.5 | -0.622 | 0.14107 | -0.048 | -4.411
-18 | -0.657 | 0.1315 | -0.05 | -5
-17.5 | -0.689 | 0.12207 | -0.051 | -5.644
-17 | -0.717 | 0.11316 | -0.053 | -6.334
-16.5 | -0.74 | 0.10423 | -0.055 | -7.101
-16 | -0.759 | 0.09519 | -0.057 | -7.977
-15.5 | -0.775 | 0.08587 | -0.059 | -9.027
-15 | -0.788 | 0.07573 | -0.062 | -10.4
-14.5 | -0.798 | 0.06399 | -0.065 | -12.478
-14 | -0.81 | 0.05056 | -0.069 | -16.014
-13.5 | -0.822 | 0.03619 | -0.074 | -22.717
-13 | -0.821 | 0.02708 | -0.078 | -30.318
-12.5 | -0.809 | 0.02174 | -0.08 | -37.215
-12 | -0.788 | 0.01836 | -0.082 | -42.937
-11.5 | -0.761 | 0.01604 | -0.083 | -47.435
-11 | -0.728 | 0.01437 | -0.084 | -50.647
-10.5 | -0.69 | 0.01306 | -0.086 | -52.845
-10 | -0.648 | 0.01203 | -0.087 | -53.878
-9.5 | -0.603 | 0.01123 | -0.088 | -53.648
-9 | -0.554 | 0.01057 | -0.089 | -52.397
-8.5 | -0.502 | 0.01001 | -0.09 | -50.151
-8 | -0.449 | 0.00955 | -0.091 | -46.97
-7.5 | -0.393 | 0.00891 | -0.092 | -44.087
-7 | -0.333 | 0.00869 | -0.093 | -38.343
-6.5 | -0.273 | 0.00863 | -0.093 | -31.611
-6 | -0.211 | 0.00834 | -0.094 | -25.339
-5.5 | -0.149 | 0.00815 | -0.094 | -18.305
-5 | -0.086 | 0.008 | -0.095 | -10.791
-4.5 | -0.023 | 0.00791 | -0.096 | -2.915
-4 | 0.04 | 0.00771 | -0.096 | 5.253
-3.5 | 0.104 | 0.00786 | -0.097 | 13.267
-3 | 0.168 | 0.00768 | -0.097 | 21.905
-2.5 | 0.233 | 0.00762 | -0.098 | 30.566
-2 | 0.297 | 0.00751 | -0.099 | 39.573
-1.5 | 0.361 | 0.00747 | -0.099 | 48.333
-1 | 0.425 | 0.00665 | -0.1 | 63.888
-0.5 | 0.489 | 0.00659 | -0.1 | 74.24
0 | 0.553 | 0.00643 | -0.101 | 86.045
0.5 | 0.617 | 0.00635 | -0.101 | 97.059
1 | 0.681 | 0.00636 | -0.102 | 107
1.5 | 0.744 | 0.00641 | -0.102 | 116.129
2 | 0.808 | 0.00668 | -0.103 | 120.935
2.5 | 0.872 | 0.0068 | -0.104 | 128.21
3 | 0.927 | 0.00691 | -0.104 | 134.191
3.5 | 0.99 | 0.00708 | -0.105 | 139.863
4 | 1.052 | 0.00727 | -0.105 | 144.621
4.5 | 1.114 | 0.00744 | -0.106 | 149.682
5 | 1.176 | 0.00771 | -0.106 | 152.522
5.5 | 1.237 | 0.00803 | -0.107 | 154.139
6 | 1.298 | 0.00739 | -0.107 | 175.705
6.5 | 1.359 | 0.0077 | -0.108 | 176.426
7 | 1.418 | 0.00762 | -0.108 | 185.999
7.5 | 1.473 | 0.00821 | -0.109 | 179.464
8 | 1.523 | 0.01095 | -0.109 | 139.041
8.5 | 1.554 | 0.01257 | -0.108 | 123.624
9 | 1.583 | 0.01454 | -0.107 | 108.829
9.5 | 1.61 | 0.01721 | -0.107 | 93.604
10 | 1.639 | 0.01973 | -0.106 | 83.084
10.5 | 1.668 | 0.02158 | -0.106 | 77.287
11 | 1.692 | 0.024 | -0.106 | 70.499
11.5 | 1.713 | 0.02566 | -0.106 | 66.747
12 | 1.729 | 0.02748 | -0.106 | 62.903
12.5 | 1.739 | 0.02957 | -0.106 | 58.803
13 | 1.744 | 0.03162 | -0.106 | 55.147
13.5 | 1.742 | 0.0338 | -0.106 | 51.546
14 | 1.734 | 0.03613 | -0.106 | 47.999
14.5 | 1.72 | 0.0386 | -0.106 | 44.551
15 | 1.698 | 0.04123 | -0.107 | 41.197
15.5 | 1.67 | 0.04407 | -0.107 | 37.901
16 | 1.632 | 0.04706 | -0.107 | 34.671
16.5 | 1.58 | 0.05037 | -0.107 | 31.374
17 | 1.521 | 0.05388 | -0.107 | 28.237
17.5 | 1.456 | 0.05745 | -0.107 | 25.345
18 | 1.384 | 0.0615 | -0.107 | 22.503

## 86. Re 6M Mach 0.25 (2)
BIGFOIL.COM POLAR EXPORT
ah93w174
AH 93-W-174 |  |  |  | Cl Max: | 1.5806 | at alpha= | 20 | deg
XFOIL ncrit=9 |  |  |  | L/D Max: | 214.638 | at alpha= | 6 | deg
Re: | 6000000 |  |  | Cd Min: | 0.10971 | at alpha= | 20 | deg
Mach: | 0.25 |  |  | Cl=0 at alpha= | -3.9967 | deg
|  |  |  | @ Cl=0.1, Cd= | 0.0062848
|  |  |  | @ Cl=0.4, Cd= | 0.0055998
|  |  |  | @ Cl=0.6, Cd= | 0.0051085
alpha (deg) | Cl | Cd | Cm | Cl/Cd
-17.5 | -1.2123 | 0.03278 | -0.1321 | -36.9829
-17 | -1.2052 | 0.02783 | -0.1344 | -43.3058
-16.5 | -1.1954 | 0.02419 | -0.134 | -49.4171
-16 | -1.1801 | 0.02148 | -0.1321 | -54.9395
-15.5 | -1.16 | 0.01941 | -0.1293 | -59.763
-15 | -1.1393 | 0.01766 | -0.1256 | -64.513
-14.5 | -1.1213 | 0.01609 | -0.1209 | -69.6892
-14 | -1.1045 | 0.01493 | -0.1147 | -73.9786
-13.5 | -1.0742 | 0.01416 | -0.1096 | -75.8616
-13 | -1.0301 | 0.01345 | -0.1066 | -76.5874
-12.5 | -0.9847 | 0.01267 | -0.1038 | -77.719
-12 | -0.9346 | 0.012 | -0.1017 | -77.8833
-11.5 | -0.8815 | 0.01147 | -0.1 | -76.8527
-11 | -0.8279 | 0.01089 | -0.0985 | -76.0239
-10.5 | -0.7725 | 0.01038 | -0.0972 | -74.422
-10 | -0.7156 | 0.00999 | -0.0962 | -71.6316
-9.5 | -0.6588 | 0.00951 | -0.0953 | -69.2744
-9 | -0.6001 | 0.00916 | -0.0947 | -65.5131
-8.5 | -0.542 | 0.00877 | -0.0942 | -61.8016
-8 | -0.4828 | 0.00848 | -0.0938 | -56.934
-7.5 | -0.4233 | 0.00814 | -0.0935 | -52.0025
-7 | -0.3634 | 0.00785 | -0.0933 | -46.293
-6.5 | -0.3034 | 0.00761 | -0.0932 | -39.8686
-6 | -0.2433 | 0.00738 | -0.0932 | -32.9675
-5.5 | -0.1825 | 0.00715 | -0.0934 | -25.5245
-5 | -0.1217 | 0.00693 | -0.0936 | -17.5613
-4.5 | -0.061 | 0.00675 | -0.0938 | -9.037
-4 | -0.0004 | 0.0066 | -0.0941 | -0.060606
-3.5 | 0.0609 | 0.0064 | -0.0945 | 9.5156
-3 | 0.122 | 0.00622 | -0.0949 | 19.6141
-2.5 | 0.183 | 0.0061 | -0.0953 | 30
-2 | 0.2437 | 0.00596 | -0.0958 | 40.8893
-1.5 | 0.3052 | 0.00581 | -0.0963 | 52.5301
-1 | 0.3666 | 0.00566 | -0.0969 | 64.7703
-0.5 | 0.4276 | 0.00555 | -0.0975 | 77.045
0 | 0.4883 | 0.00542 | -0.0981 | 90.0923
0.5 | 0.5497 | 0.00524 | -0.0987 | 104.9046
1 | 0.6109 | 0.00508 | -0.0994 | 120.2559
1.5 | 0.6719 | 0.00501 | -0.1 | 134.1118
2 | 0.7328 | 0.00499 | -0.1006 | 146.8537
2.5 | 0.7946 | 0.00495 | -0.1013 | 160.5253
3 | 0.8559 | 0.00497 | -0.1018 | 172.2133
3.5 | 0.9165 | 0.00505 | -0.1023 | 181.4851
4 | 0.9779 | 0.00509 | -0.1028 | 192.1218
4.5 | 1.0381 | 0.0052 | -0.1032 | 199.6346
5 | 1.0986 | 0.0053 | -0.1036 | 207.283
5.5 | 1.1578 | 0.00549 | -0.1037 | 210.8925
6 | 1.217 | 0.00567 | -0.1038 | 214.6384
6.5 | 1.2747 | 0.00594 | -0.1036 | 214.596
7 | 1.3289 | 0.00638 | -0.1029 | 208.2915
7.5 | 1.3781 | 0.00706 | -0.1013 | 195.1983
8 | 1.4096 | 0.00851 | -0.0967 | 165.6404
8.5 | 1.4445 | 0.00961 | -0.0928 | 150.3122
9 | 1.4739 | 0.01071 | -0.0879 | 137.619
9.5 | 1.4847 | 0.01178 | -0.0795 | 126.0357
10 | 1.4863 | 0.01315 | -0.0703 | 113.0266
10.5 | 1.4802 | 0.01498 | -0.0614 | 98.8117
12 | 1.4865 | 0.02561 | -0.0496 | 58.0437
12.5 | 1.487 | 0.02999 | -0.0469 | 49.5832
13 | 1.4887 | 0.03441 | -0.0447 | 43.2636
13.5 | 1.491 | 0.03894 | -0.0428 | 38.2897
14 | 1.4941 | 0.04369 | -0.0413 | 34.1978
14.5 | 1.4993 | 0.04846 | -0.0402 | 30.9389
15 | 1.505 | 0.05331 | -0.0394 | 28.2311
15.5 | 1.5152 | 0.0579 | -0.0389 | 26.1693
16 | 1.5233 | 0.06286 | -0.0386 | 24.2332
16.5 | 1.532 | 0.06798 | -0.0387 | 22.536
17 | 1.5388 | 0.07347 | -0.039 | 20.9446
17.5 | 1.5472 | 0.07896 | -0.0397 | 19.5947
18 | 1.5585 | 0.08422 | -0.0405 | 18.5051
18.5 | 1.5647 | 0.09028 | -0.0418 | 17.3316
19 | 1.5687 | 0.09682 | -0.0434 | 16.2022
19.5 | 1.5747 | 0.10319 | -0.0453 | 15.2602
20 | 1.5806 | 0.10971 | -0.0474 | 14.4071

## 87. Re 6M Mach 0.50 (1)
BIGFOIL.COM POLAR EXPORT
ah93w174
AH 93-W-174 |  |  |  | Cl Max: | 1.645 | at alpha= | 9.5 | deg
JavaFoil+Calcfoil stall+Eppler ext transition |  |  |  | L/D Max: | 175.811 | at alpha= | 5 | deg
Re: | 6000000 |  |  | Cd Min: | 0.00667 | at alpha= | 3 | deg
Mach: | 0.5 |  |  | Cl=0 at alpha= | -4.3169 | deg
|  |  |  | @ Cl=0.1, Cd= | 0.0075293
|  |  |  | @ Cl=0.4, Cd= | 0.0071844
|  |  |  | @ Cl=0.6, Cd= | 0.0069777
alpha (deg) | Cl | Cd | Cm | Cl/Cd
-20 | -0.885 | 0.15695 | -0.053 | -5.638
-19.5 | -0.859 | 0.15731 | -0.054 | -5.463
-19 | -0.832 | 0.14625 | -0.055 | -5.69
-18.5 | -0.802 | 0.143 | -0.054 | -5.612
-18 | -0.772 | 0.13967 | -0.052 | -5.531
-17.5 | -0.744 | 0.13387 | -0.052 | -5.561
-17 | -0.716 | 0.12835 | -0.052 | -5.582
-16.5 | -0.69 | 0.12756 | -0.054 | -5.413
-16 | -0.661 | 0.12219 | -0.053 | -5.411
-15.5 | -0.632 | 0.11773 | -0.051 | -5.364
-15 | -0.604 | 0.11301 | -0.051 | -5.34
-14.5 | -0.576 | 0.11378 | -0.052 | -5.062
-14 | -0.548 | 0.10624 | -0.052 | -5.159
-13.5 | -0.518 | 0.09998 | -0.05 | -5.185
-13 | -0.49 | 0.09656 | -0.05 | -5.08
-12.5 | -0.463 | 0.09584 | -0.052 | -4.833
-12 | -0.434 | 0.08946 | -0.05 | -4.855
-11.5 | -0.408 | 0.07785 | -0.055 | -5.243
-11 | -0.378 | 0.08325 | -0.05 | -4.541
-10.5 | -0.352 | 0.07101 | -0.057 | -4.959
-10 | -0.323 | 0.07024 | -0.055 | -4.6
-9.5 | -0.508 | 0.02765 | -0.087 | -18.373
-9 | -0.531 | 0.01673 | -0.095 | -31.704
-8.5 | -0.508 | 0.01363 | -0.097 | -37.239
-8 | -0.466 | 0.01192 | -0.099 | -39.082
-7.5 | -0.414 | 0.01078 | -0.1 | -38.409
-7 | -0.357 | 0.01 | -0.102 | -35.684
-6.5 | -0.295 | 0.00939 | -0.103 | -31.449
-6 | -0.231 | 0.00889 | -0.104 | -25.972
-5.5 | -0.165 | 0.00824 | -0.105 | -20.026
-5 | -0.096 | 0.00799 | -0.106 | -11.995
-4.5 | -0.026 | 0.00785 | -0.107 | -3.27
-4 | 0.045 | 0.00763 | -0.107 | 5.907
-3.5 | 0.116 | 0.0075 | -0.108 | 15.506
-3 | 0.188 | 0.00728 | -0.109 | 25.774
-2.5 | 0.26 | 0.00721 | -0.109 | 36.112
-2 | 0.332 | 0.00709 | -0.11 | 46.818
-1.5 | 0.404 | 0.00719 | -0.111 | 56.171
-1 | 0.475 | 0.00708 | -0.111 | 67.111
-0.5 | 0.547 | 0.00703 | -0.112 | 77.759
0 | 0.618 | 0.00696 | -0.113 | 88.827
0.5 | 0.689 | 0.0069 | -0.113 | 99.97
1 | 0.761 | 0.00694 | -0.114 | 109.586
1.5 | 0.832 | 0.00704 | -0.115 | 118.225
2 | 0.903 | 0.00712 | -0.115 | 126.931
2.5 | 0.974 | 0.00731 | -0.116 | 133.33
3 | 1.033 | 0.00667 | -0.116 | 154.892
3.5 | 1.101 | 0.00706 | -0.117 | 155.932
4 | 1.17 | 0.00732 | -0.118 | 159.836
4.5 | 1.238 | 0.00758 | -0.118 | 163.346
5 | 1.305 | 0.00743 | -0.119 | 175.811
5.5 | 1.372 | 0.00784 | -0.119 | 175.067
6 | 1.438 | 0.00965 | -0.12 | 149.091
6.5 | 1.5 | 0.01042 | -0.12 | 143.889
7 | 1.544 | 0.01157 | -0.119 | 133.471
7.5 | 1.57 | 0.01474 | -0.117 | 106.468
8 | 1.603 | 0.0178 | -0.116 | 90.082
8.5 | 1.63 | 0.02105 | -0.116 | 77.442
9 | 1.643 | 0.02605 | -0.115 | 63.085
9.5 | 1.645 | 0.03025 | -0.115 | 54.371
10 | 1.622 | 0.03325 | -0.115 | 48.778
10.5 | 1.545 | 0.03689 | -0.115 | 41.892
11 | 1.219 | 0.0417 | -0.114 | 29.241
11.5 | 1.01 | 0.04699 | -0.114 | 21.503
12 | 1.04 | 0.04945 | -0.114 | 21.02
12.5 | 1.064 | 0.05625 | -0.114 | 18.924
13 | 1.095 | 0.05759 | -0.114 | 19.009
13.5 | 1.122 | 0.05917 | -0.114 | 18.967
14 | 1.15 | 0.0656 | -0.114 | 17.528
14.5 | 1.177 | 0.0661 | -0.114 | 17.808

## 88. Re 6M Mach 0.50 (2)
BIGFOIL.COM POLAR EXPORT
ah93w174
AH 93-W-174 |  |  |  | Cl Max: | 1.6196 | at alpha= | 8 | deg
XFOIL ncrit=9 |  |  |  | L/D Max: | 221.562 | at alpha= | 6 | deg
Re: | 6000000 |  |  | Cd Min: | 0.10445 | at alpha= | -15 | deg
Mach: | 0.5 |  |  | Cl=0 at alpha= | -3.9375 | deg
|  |  |  | @ Cl=0.1, Cd= | 0.0067204
|  |  |  | @ Cl=0.4, Cd= | 0.0060656
|  |  |  | @ Cl=0.6, Cd= | 0.0057021
alpha (deg) | Cl | Cd | Cm | Cl/Cd
-15 | -0.4784 | 0.10445 | -0.1008 | -4.5802
-14.5 | -0.5079 | 0.09281 | -0.1092 | -5.4725
-13.5 | -0.5716 | 0.07109 | -0.1252 | -8.0405
-13 | -0.6074 | 0.06062 | -0.1327 | -10.0198
-12.5 | -0.641 | 0.05031 | -0.1397 | -12.741
-12 | -0.671 | 0.03978 | -0.1473 | -16.8678
-11.5 | -0.7016 | 0.03044 | -0.1535 | -23.0486
-11 | -0.7349 | 0.02322 | -0.1548 | -31.6494
-10.5 | -0.7664 | 0.01802 | -0.1502 | -42.5305
-10 | -0.7866 | 0.01496 | -0.1401 | -52.5802
-9.5 | -0.769 | 0.01287 | -0.131 | -59.7514
-9 | -0.7162 | 0.01152 | -0.1251 | -62.1701
-8.5 | -0.6514 | 0.01059 | -0.1208 | -61.5109
-8 | -0.5824 | 0.0099 | -0.1173 | -58.8283
-7.5 | -0.5116 | 0.00937 | -0.1145 | -54.5998
-7 | -0.4401 | 0.00889 | -0.1123 | -49.5051
-6.5 | -0.3681 | 0.00845 | -0.1106 | -43.5621
-6 | -0.2961 | 0.00808 | -0.1091 | -36.646
-5.5 | -0.2244 | 0.00778 | -0.108 | -28.8432
-5 | -0.1526 | 0.00748 | -0.1072 | -20.4011
-4.5 | -0.0805 | 0.00722 | -0.1067 | -11.1496
-4 | -0.0089 | 0.00699 | -0.1064 | -1.2732
-3.5 | 0.0623 | 0.00681 | -0.1062 | 9.1483
-3 | 0.1338 | 0.00664 | -0.1062 | 20.1506
-2.5 | 0.2052 | 0.00643 | -0.1064 | 31.9129
-2 | 0.2763 | 0.00629 | -0.1067 | 43.9269
-1.5 | 0.3469 | 0.00617 | -0.107 | 56.2237
-1 | 0.4181 | 0.00603 | -0.1074 | 69.3367
-0.5 | 0.4895 | 0.00589 | -0.108 | 83.107
0 | 0.5603 | 0.00577 | -0.1086 | 97.1057
0.5 | 0.6305 | 0.00565 | -0.109 | 111.5929
1 | 0.702 | 0.00547 | -0.1098 | 128.3364
1.5 | 0.7735 | 0.00537 | -0.1104 | 144.041
2 | 0.8447 | 0.00537 | -0.1108 | 157.2998
2.5 | 0.9162 | 0.0054 | -0.1112 | 169.6667
3 | 0.9886 | 0.00543 | -0.1117 | 182.0626
3.5 | 1.0603 | 0.00552 | -0.1119 | 192.0833
4 | 1.1319 | 0.00565 | -0.1119 | 200.3363
4.5 | 1.2048 | 0.00574 | -0.112 | 209.8955
5 | 1.2756 | 0.00595 | -0.1115 | 214.3866
5.5 | 1.3479 | 0.00612 | -0.1111 | 220.2451
6 | 1.418 | 0.0064 | -0.1102 | 221.5625
6.5 | 1.4864 | 0.00673 | -0.1087 | 220.8618
7 | 1.5519 | 0.00717 | -0.1066 | 216.4435
7.5 | 1.6059 | 0.00793 | -0.1025 | 202.5095
8 | 1.6196 | 0.00942 | -0.0924 | 171.9321
8.5 | 1.5916 | 0.01157 | -0.0768 | 137.5627
9 | 1.5535 | 0.01542 | -0.0645 | 100.7458
9.5 | 1.5111 | 0.02165 | -0.0565 | 69.7968

## 89. Re 7M Mach 0.00 (1)
BIGFOIL.COM POLAR EXPORT
ah93w174
AH 93-W-174 |  |  |  | Cl Max: | 1.807 | at alpha= | 15 | deg
JavaFoil+Calcfoil stall+Eppler ext transition |  |  |  | L/D Max: | 177.44 | at alpha= | 6.5 | deg
Re: | 7000000 |  |  | Cd Min: | 0.00622 | at alpha= | 1 | deg
Mach: | 0 |  |  | Cl=0 at alpha= | -4.3197 | deg
|  |  |  | @ Cl=0.1, Cd= | 0.0075129
|  |  |  | @ Cl=0.4, Cd= | 0.0071693
|  |  |  | @ Cl=0.6, Cd= | 0.0069813
alpha (deg) | Cl | Cd | Cm | Cl/Cd
-20 | -0.875 | 0.13005 | -0.052 | -6.725
-19.5 | -0.885 | 0.12263 | -0.053 | -7.214
-19 | -0.894 | 0.11434 | -0.054 | -7.817
-18.5 | -0.901 | 0.10616 | -0.055 | -8.488
-18 | -0.907 | 0.09745 | -0.057 | -9.311
-17.5 | -0.912 | 0.08838 | -0.059 | -10.324
-17 | -0.916 | 0.07915 | -0.061 | -11.572
-16.5 | -0.919 | 0.06906 | -0.063 | -13.31
-16 | -0.923 | 0.0581 | -0.065 | -15.882
-15.5 | -0.926 | 0.04675 | -0.068 | -19.815
-15 | -0.928 | 0.03674 | -0.071 | -25.252
-14.5 | -0.924 | 0.02921 | -0.074 | -31.624
-14 | -0.913 | 0.02395 | -0.076 | -38.122
-13.5 | -0.896 | 0.02029 | -0.077 | -44.166
-13 | -0.871 | 0.01775 | -0.079 | -49.104
-12.5 | -0.842 | 0.01577 | -0.08 | -53.405
-12 | -0.809 | 0.0143 | -0.081 | -56.583
-11.5 | -0.772 | 0.01307 | -0.082 | -59.103
-11 | -0.733 | 0.0121 | -0.083 | -60.558
-10.5 | -0.69 | 0.01131 | -0.084 | -61.006
-10 | -0.644 | 0.01065 | -0.085 | -60.48
-9.5 | -0.596 | 0.01009 | -0.086 | -59.08
-9 | -0.546 | 0.00963 | -0.087 | -56.768
-8.5 | -0.496 | 0.00891 | -0.088 | -55.614
-8 | -0.44 | 0.00871 | -0.089 | -50.509
-7.5 | -0.383 | 0.00845 | -0.089 | -45.285
-7 | -0.324 | 0.00838 | -0.09 | -38.679
-6.5 | -0.265 | 0.00814 | -0.09 | -32.552
-6 | -0.205 | 0.00798 | -0.091 | -25.717
-5.5 | -0.145 | 0.00783 | -0.091 | -18.476
-5 | -0.084 | 0.00771 | -0.092 | -10.851
-4.5 | -0.022 | 0.00753 | -0.093 | -2.968
-4 | 0.039 | 0.00769 | -0.093 | 5.103
-3.5 | 0.101 | 0.00751 | -0.094 | 13.444
-3 | 0.163 | 0.00745 | -0.094 | 21.862
-2.5 | 0.226 | 0.00733 | -0.095 | 30.762
-2 | 0.288 | 0.0073 | -0.095 | 39.4
-1.5 | 0.35 | 0.00725 | -0.096 | 48.257
-1 | 0.412 | 0.00715 | -0.096 | 57.541
-0.5 | 0.474 | 0.00713 | -0.097 | 66.425
0 | 0.535 | 0.00709 | -0.098 | 75.496
0.5 | 0.597 | 0.00702 | -0.098 | 85.069
1 | 0.659 | 0.00622 | -0.099 | 105.977
1.5 | 0.721 | 0.00652 | -0.099 | 110.502
2 | 0.782 | 0.00656 | -0.1 | 119.214
2.5 | 0.844 | 0.00662 | -0.1 | 127.576
3 | 0.899 | 0.00674 | -0.101 | 133.335
3.5 | 0.959 | 0.00687 | -0.101 | 139.674
4 | 1.02 | 0.00702 | -0.102 | 145.28
4.5 | 1.08 | 0.00715 | -0.102 | 151.106
5 | 1.14 | 0.00742 | -0.103 | 153.653
5.5 | 1.2 | 0.00767 | -0.103 | 156.323
6 | 1.259 | 0.00793 | -0.104 | 158.735
6.5 | 1.318 | 0.00743 | -0.104 | 177.44
7 | 1.376 | 0.00782 | -0.105 | 175.894
7.5 | 1.43 | 0.00818 | -0.105 | 174.747
8 | 1.482 | 0.01035 | -0.106 | 143.171
8.5 | 1.528 | 0.01153 | -0.106 | 132.606
9 | 1.562 | 0.01284 | -0.105 | 121.647
9.5 | 1.59 | 0.01486 | -0.105 | 106.958
10 | 1.62 | 0.01695 | -0.104 | 95.524
10.5 | 1.652 | 0.01843 | -0.104 | 89.605
11 | 1.68 | 0.02059 | -0.104 | 81.595
11.5 | 1.708 | 0.02191 | -0.104 | 77.956
12 | 1.733 | 0.02336 | -0.104 | 74.188
12.5 | 1.755 | 0.02492 | -0.104 | 70.413
13 | 1.773 | 0.02661 | -0.104 | 66.617
13.5 | 1.787 | 0.02839 | -0.104 | 62.939
14 | 1.798 | 0.03017 | -0.104 | 59.587
14.5 | 1.804 | 0.0321 | -0.104 | 56.214
15 | 1.807 | 0.03411 | -0.104 | 52.992
15.5 | 1.807 | 0.03629 | -0.104 | 49.781
16 | 1.8 | 0.03853 | -0.105 | 46.707
16.5 | 1.786 | 0.04093 | -0.105 | 43.628
17 | 1.768 | 0.04339 | -0.105 | 40.746
17.5 | 1.746 | 0.04605 | -0.105 | 37.921
18 | 1.721 | 0.04893 | -0.105 | 35.165
18.5 | 1.692 | 0.0518 | -0.105 | 32.672
19 | 1.661 | 0.05499 | -0.105 | 30.208
19.5 | 1.627 | 0.05813 | -0.105 | 27.998
20 | 1.592 | 0.06155 | -0.105 | 25.863

## 90. Re 7M Mach 0.00 (2)
BIGFOIL.COM POLAR EXPORT
ah93w174
AH 93-W-174 |  |  |  | Cl Max: | 1.6378 | at alpha= | 20 | deg
XFOIL ncrit=9 |  |  |  | L/D Max: | 215.295 | at alpha= | 6 | deg
Re: | 7000000 |  |  | Cd Min: | 0.08654 | at alpha= | 20 | deg
Mach: | 0 |  |  | Cl=0 at alpha= | -4.0216 | deg
|  |  |  | @ Cl=0.1, Cd= | 0.0060374
|  |  |  | @ Cl=0.4, Cd= | 0.0053769
|  |  |  | @ Cl=0.6, Cd= | 0.0049051
alpha (deg) | Cl | Cd | Cm | Cl/Cd
-20 | -1.5154 | 0.03379 | -0.0885 | -44.8476
-19.5 | -1.5093 | 0.02955 | -0.0895 | -51.0761
-19 | -1.4918 | 0.02587 | -0.0913 | -57.6652
-18.5 | -1.4401 | 0.02279 | -0.0977 | -63.19
-18 | -1.3035 | 0.02032 | -0.119 | -64.1486
-17.5 | -1.2812 | 0.01879 | -0.1172 | -68.1852
-16.5 | -1.2355 | 0.01635 | -0.1114 | -75.5657
-16 | -1.2175 | 0.01523 | -0.1071 | -79.9409
-15.5 | -1.2024 | 0.01444 | -0.1011 | -83.2687
-15 | -1.1693 | 0.01374 | -0.098 | -85.1019
-14.5 | -1.1283 | 0.01317 | -0.096 | -85.672
-14 | -1.0838 | 0.01266 | -0.0945 | -85.6082
-13.5 | -1.0393 | 0.01205 | -0.093 | -86.249
-13 | -0.992 | 0.01151 | -0.0919 | -86.1859
-12.5 | -0.9423 | 0.01108 | -0.0911 | -85.0451
-12 | -0.8911 | 0.01067 | -0.0904 | -83.5145
-11.5 | -0.8404 | 0.0102 | -0.0897 | -82.3922
-11 | -0.7876 | 0.00982 | -0.0894 | -80.2037
-10.5 | -0.7337 | 0.00948 | -0.0891 | -77.3945
-10 | -0.6802 | 0.0091 | -0.0888 | -74.7473
-9.5 | -0.625 | 0.0088 | -0.0887 | -71.0227
-9 | -0.5698 | 0.00847 | -0.0887 | -67.2727
-8.5 | -0.514 | 0.00821 | -0.0887 | -62.6066
-8 | -0.4581 | 0.00792 | -0.0887 | -57.8409
-7.5 | -0.4011 | 0.00768 | -0.0889 | -52.2266
-7 | -0.3442 | 0.00743 | -0.0891 | -46.3257
-6.5 | -0.2871 | 0.0072 | -0.0893 | -39.875
-6 | -0.2298 | 0.007 | -0.0896 | -32.8286
-5.5 | -0.1717 | 0.0068 | -0.09 | -25.25
-5 | -0.1136 | 0.00662 | -0.0904 | -17.1601
-4.5 | -0.0555 | 0.00647 | -0.0908 | -8.5781
-4 | 0.0025 | 0.00632 | -0.0912 | 0.39557
-3.5 | 0.0612 | 0.00615 | -0.0917 | 9.9512
-3 | 0.1198 | 0.00598 | -0.0922 | 20.0334
-2.5 | 0.1783 | 0.00587 | -0.0927 | 30.3748
-2 | 0.2367 | 0.00574 | -0.0932 | 41.2369
-1.5 | 0.2957 | 0.0056 | -0.0938 | 52.8036
-1 | 0.3546 | 0.00547 | -0.0944 | 64.8263
-0.5 | 0.4131 | 0.00535 | -0.095 | 77.215
0 | 0.4715 | 0.00524 | -0.0955 | 89.9809
0.5 | 0.5304 | 0.00508 | -0.0962 | 104.4094
1 | 0.5891 | 0.00492 | -0.0969 | 119.7358
1.5 | 0.6475 | 0.00484 | -0.0975 | 133.781
2 | 0.7059 | 0.0048 | -0.0981 | 147.0625
2.5 | 0.765 | 0.00475 | -0.0988 | 161.0526
3 | 0.8236 | 0.00475 | -0.0994 | 173.3895
3.5 | 0.8813 | 0.00482 | -0.0999 | 182.8423
4 | 0.9398 | 0.00486 | -0.1005 | 193.3745
4.5 | 0.997 | 0.00498 | -0.1009 | 200.2008
5 | 1.0546 | 0.00506 | -0.1014 | 208.419
5.5 | 1.1114 | 0.0052 | -0.1018 | 213.7308
6 | 1.1669 | 0.00542 | -0.102 | 215.2952
6.5 | 1.2199 | 0.00579 | -0.1017 | 210.6908
7 | 1.272 | 0.00618 | -0.1013 | 205.8252
7.5 | 1.3134 | 0.00717 | -0.0991 | 183.1799
8 | 1.3509 | 0.0083 | -0.0963 | 162.759
8.5 | 1.3901 | 0.00921 | -0.0938 | 150.9338
9 | 1.4277 | 0.01007 | -0.0911 | 141.7776
9.5 | 1.4596 | 0.01103 | -0.0874 | 132.33
10 | 1.4835 | 0.01187 | -0.0821 | 124.9789
10.5 | 1.4978 | 0.01274 | -0.0751 | 117.5667
11 | 1.5048 | 0.01386 | -0.0676 | 108.5714
11.5 | 1.5143 | 0.01533 | -0.0618 | 98.7802
12 | 1.5227 | 0.01753 | -0.0572 | 86.8625
12.5 | 1.5303 | 0.02036 | -0.0536 | 75.1621
13 | 1.5397 | 0.02349 | -0.0509 | 65.547
13.5 | 1.5473 | 0.02699 | -0.0487 | 57.3286
14 | 1.5525 | 0.03086 | -0.0467 | 50.3078
14.5 | 1.5608 | 0.03461 | -0.0452 | 45.0968
15 | 1.5667 | 0.0387 | -0.0438 | 40.4832
15.5 | 1.5743 | 0.04284 | -0.0428 | 36.7484
16 | 1.5794 | 0.04735 | -0.0419 | 33.3559
16.5 | 1.5893 | 0.05147 | -0.0414 | 30.8782
17 | 1.5977 | 0.05588 | -0.041 | 28.5916
17.5 | 1.6031 | 0.06076 | -0.0409 | 26.3841
18 | 1.6114 | 0.06549 | -0.0411 | 24.6053
18.5 | 1.6189 | 0.07046 | -0.0415 | 22.9762
19 | 1.6264 | 0.07551 | -0.0422 | 21.5389
19.5 | 1.6331 | 0.08082 | -0.0431 | 20.2066
20 | 1.6378 | 0.08654 | -0.0444 | 18.9254

## 91. Re 7M Mach 0.10 (1)
BIGFOIL.COM POLAR EXPORT
ah93w174
AH 93-W-174 |  |  |  | Cl Max: | 1.796 | at alpha= | 14.5 | deg
JavaFoil+Calcfoil stall+Eppler ext transition |  |  |  | L/D Max: | 177.038 | at alpha= | 6.5 | deg
Re: | 7000000 |  |  | Cd Min: | 0.00622 | at alpha= | 1 | deg
Mach: | 0.1 |  |  | Cl=0 at alpha= | -4.3197 | deg
|  |  |  | @ Cl=0.1, Cd= | 0.0075925
|  |  |  | @ Cl=0.4, Cd= | 0.0072244
|  |  |  | @ Cl=0.6, Cd= | 0.00705
alpha (deg) | Cl | Cd | Cm | Cl/Cd
-20 | -0.836 | 0.13493 | -0.051 | -6.194
-19.5 | -0.849 | 0.12691 | -0.052 | -6.691
-19 | -0.861 | 0.1191 | -0.053 | -7.227
-18.5 | -0.871 | 0.11118 | -0.054 | -7.832
-18 | -0.88 | 0.10241 | -0.056 | -8.588
-17.5 | -0.887 | 0.09357 | -0.058 | -9.476
-17 | -0.892 | 0.08455 | -0.06 | -10.553
-16.5 | -0.897 | 0.07484 | -0.062 | -11.982
-16 | -0.901 | 0.06414 | -0.064 | -14.049
-15.5 | -0.906 | 0.05239 | -0.067 | -17.299
-15 | -0.91 | 0.04151 | -0.07 | -21.912
-14.5 | -0.91 | 0.0323 | -0.073 | -28.171
-14 | -0.904 | 0.02568 | -0.075 | -35.179
-13.5 | -0.89 | 0.02141 | -0.077 | -41.545
-13 | -0.867 | 0.01842 | -0.079 | -47.091
-12.5 | -0.839 | 0.01632 | -0.08 | -51.447
-12 | -0.807 | 0.01469 | -0.081 | -54.942
-11.5 | -0.772 | 0.01339 | -0.082 | -57.646
-11 | -0.733 | 0.01234 | -0.083 | -59.396
-10.5 | -0.69 | 0.0115 | -0.084 | -60.03
-10 | -0.645 | 0.01079 | -0.085 | -59.799
-9.5 | -0.598 | 0.0102 | -0.086 | -58.579
-9 | -0.548 | 0.00972 | -0.087 | -56.358
-8.5 | -0.497 | 0.00928 | -0.088 | -53.589
-8 | -0.442 | 0.00879 | -0.089 | -50.259
-7.5 | -0.384 | 0.0085 | -0.09 | -45.207
-7 | -0.326 | 0.00845 | -0.09 | -38.553
-6.5 | -0.266 | 0.00825 | -0.091 | -32.264
-6 | -0.206 | 0.00797 | -0.091 | -25.855
-5.5 | -0.145 | 0.00783 | -0.092 | -18.571
-5 | -0.084 | 0.0077 | -0.092 | -10.925
-4.5 | -0.022 | 0.0076 | -0.093 | -2.955
-4 | 0.039 | 0.00767 | -0.094 | 5.14
-3.5 | 0.102 | 0.00759 | -0.094 | 13.367
-3 | 0.164 | 0.00744 | -0.095 | 22.014
-2.5 | 0.227 | 0.00739 | -0.095 | 30.684
-2 | 0.289 | 0.00729 | -0.096 | 39.655
-1.5 | 0.351 | 0.00724 | -0.096 | 48.552
-1 | 0.414 | 0.00722 | -0.097 | 57.314
-0.5 | 0.476 | 0.00713 | -0.098 | 66.732
0 | 0.538 | 0.0071 | -0.098 | 75.844
0.5 | 0.6 | 0.00705 | -0.099 | 85.2
1 | 0.662 | 0.00622 | -0.099 | 106.586
1.5 | 0.724 | 0.00652 | -0.1 | 111.031
2 | 0.786 | 0.00659 | -0.1 | 119.344
2.5 | 0.848 | 0.00663 | -0.101 | 127.991
3 | 0.903 | 0.00678 | -0.101 | 133.184
3.5 | 0.964 | 0.00691 | -0.102 | 139.455
4 | 1.025 | 0.00704 | -0.102 | 145.537
4.5 | 1.085 | 0.00717 | -0.103 | 151.349
5 | 1.145 | 0.00747 | -0.103 | 153.249
5.5 | 1.205 | 0.00773 | -0.104 | 155.846
6 | 1.265 | 0.008 | -0.105 | 158.096
6.5 | 1.324 | 0.00748 | -0.105 | 177.038
7 | 1.382 | 0.00789 | -0.105 | 175.135
7.5 | 1.436 | 0.00835 | -0.106 | 172.051
8 | 1.488 | 0.01048 | -0.106 | 142.048
8.5 | 1.534 | 0.01169 | -0.106 | 131.161
9 | 1.566 | 0.0131 | -0.106 | 119.517
9.5 | 1.593 | 0.01517 | -0.105 | 105.026
10 | 1.623 | 0.01729 | -0.104 | 93.854
10.5 | 1.655 | 0.01879 | -0.104 | 88.067
11 | 1.683 | 0.02096 | -0.104 | 80.277
11.5 | 1.71 | 0.02234 | -0.104 | 76.536
12 | 1.734 | 0.02383 | -0.104 | 72.76
12.5 | 1.754 | 0.02547 | -0.104 | 68.87
13 | 1.771 | 0.02724 | -0.104 | 65.009
13.5 | 1.783 | 0.02899 | -0.105 | 61.507
14 | 1.792 | 0.0309 | -0.105 | 57.983
14.5 | 1.796 | 0.03285 | -0.105 | 54.665
15 | 1.796 | 0.03497 | -0.105 | 51.372
15.5 | 1.793 | 0.0372 | -0.105 | 48.186
16 | 1.782 | 0.03951 | -0.105 | 45.105
16.5 | 1.764 | 0.04198 | -0.105 | 42.028
17 | 1.742 | 0.04451 | -0.105 | 39.144
17.5 | 1.716 | 0.04734 | -0.105 | 36.239
18 | 1.686 | 0.05022 | -0.105 | 33.567
18.5 | 1.652 | 0.05344 | -0.105 | 30.919
19 | 1.616 | 0.05666 | -0.105 | 28.523
19.5 | 1.577 | 0.05995 | -0.105 | 26.308

## 92. Re 7M Mach 0.10 (2)
BIGFOIL.COM POLAR EXPORT
ah93w174
AH 93-W-174 |  |  |  | Cl Max: | 1.6309 | at alpha= | 20 | deg
XFOIL ncrit=9 |  |  |  | L/D Max: | 215.578 | at alpha= | 6 | deg
Re: | 7000000 |  |  | Cd Min: | 0.08983 | at alpha= | 20 | deg
Mach: | 0.1 |  |  | Cl=0 at alpha= | -4.0197 | deg
|  |  |  | @ Cl=0.1, Cd= | 0.0060551
|  |  |  | @ Cl=0.4, Cd= | 0.0053944
|  |  |  | @ Cl=0.6, Cd= | 0.0049202
alpha (deg) | Cl | Cd | Cm | Cl/Cd
-20 | -1.493 | 0.03861 | -0.0891 | -38.6687
-19.5 | -1.4957 | 0.03305 | -0.0912 | -45.2557
-19 | -1.4798 | 0.02881 | -0.0937 | -51.3641
-18.5 | -1.4292 | 0.02519 | -0.1007 | -56.7368
-18 | -1.3002 | 0.02179 | -0.1221 | -59.6696
-17.5 | -1.2795 | 0.01983 | -0.1208 | -64.5234
-17 | -1.2581 | 0.01828 | -0.1183 | -68.8239
-16.5 | -1.2345 | 0.01703 | -0.1154 | -72.4897
-16 | -1.2121 | 0.0159 | -0.1117 | -76.2327
-15.5 | -1.1949 | 0.01487 | -0.1066 | -80.3564
-15 | -1.1743 | 0.01408 | -0.1012 | -83.402
-14.5 | -1.1354 | 0.01344 | -0.0987 | -84.4792
-14 | -1.0918 | 0.01287 | -0.0969 | -84.8329
-13.5 | -1.0463 | 0.01231 | -0.0953 | -84.9959
-13 | -0.9996 | 0.01172 | -0.0938 | -85.2901
-12.5 | -0.9501 | 0.01122 | -0.0928 | -84.6791
-12 | -0.8984 | 0.01081 | -0.092 | -83.1082
-11.5 | -0.8472 | 0.01034 | -0.0912 | -81.9342
-11 | -0.7942 | 0.00991 | -0.0906 | -80.1413
-10.5 | -0.7398 | 0.00958 | -0.0903 | -77.2234
-10 | -0.6859 | 0.00918 | -0.0899 | -74.7168
-9.5 | -0.6304 | 0.00886 | -0.0897 | -71.1512
-9 | -0.5745 | 0.00853 | -0.0896 | -67.3505
-8.5 | -0.5184 | 0.00825 | -0.0895 | -62.8364
-8 | -0.4619 | 0.00797 | -0.0895 | -57.9548
-7.5 | -0.4044 | 0.00772 | -0.0896 | -52.3834
-7 | -0.3471 | 0.00746 | -0.0898 | -46.5282
-6.5 | -0.2896 | 0.00723 | -0.0899 | -40.0553
-6 | -0.2317 | 0.00703 | -0.0902 | -32.9587
-5.5 | -0.1732 | 0.00683 | -0.0905 | -25.3587
-5 | -0.1147 | 0.00664 | -0.0909 | -17.2741
-4.5 | -0.0562 | 0.00649 | -0.0913 | -8.6595
-4 | 0.0023 | 0.00634 | -0.0916 | 0.36278
-3.5 | 0.0614 | 0.00616 | -0.0921 | 9.9675
-3 | 0.1203 | 0.006 | -0.0926 | 20.05
-2.5 | 0.1792 | 0.00589 | -0.0931 | 30.4244
-2 | 0.238 | 0.00575 | -0.0936 | 41.3913
-1.5 | 0.2974 | 0.00561 | -0.0942 | 53.0125
-1 | 0.3567 | 0.00549 | -0.0948 | 64.9727
-0.5 | 0.4156 | 0.00536 | -0.0954 | 77.5373
0 | 0.4743 | 0.00525 | -0.096 | 90.3429
0.5 | 0.5337 | 0.00509 | -0.0967 | 104.8527
1 | 0.5928 | 0.00493 | -0.0974 | 120.2434
1.5 | 0.6515 | 0.00485 | -0.098 | 134.3299
2 | 0.7104 | 0.0048 | -0.0986 | 148
2.5 | 0.7699 | 0.00476 | -0.0993 | 161.7437
3 | 0.8288 | 0.00477 | -0.0999 | 173.7526
3.5 | 0.8871 | 0.00484 | -0.1004 | 183.2851
4 | 0.946 | 0.00487 | -0.101 | 194.2505
4.5 | 1.0036 | 0.00499 | -0.1014 | 201.1222
5 | 1.0616 | 0.00508 | -0.1018 | 208.9764
5.5 | 1.1189 | 0.00522 | -0.1022 | 214.3487
6 | 1.1749 | 0.00545 | -0.1023 | 215.578
6.5 | 1.2284 | 0.0058 | -0.1021 | 211.7931
7 | 1.2807 | 0.00621 | -0.1016 | 206.2319
7.5 | 1.3226 | 0.00719 | -0.0994 | 183.9499
8 | 1.3594 | 0.00835 | -0.0964 | 162.8024
8.5 | 1.3982 | 0.00928 | -0.0937 | 150.6681
9 | 1.435 | 0.01017 | -0.0907 | 141.1013
9.5 | 1.4656 | 0.01115 | -0.0866 | 131.4439
10 | 1.4845 | 0.01201 | -0.0802 | 123.6053
10.5 | 1.4977 | 0.01296 | -0.0731 | 115.5633
11 | 1.4998 | 0.01419 | -0.065 | 105.6942
12.5 | 1.5257 | 0.02156 | -0.0524 | 70.7653
13 | 1.5341 | 0.02492 | -0.0498 | 61.561
13.5 | 1.5409 | 0.02862 | -0.0477 | 53.84
14 | 1.5457 | 0.03259 | -0.0457 | 47.4287
14.5 | 1.5529 | 0.03656 | -0.0443 | 42.4754
15 | 1.559 | 0.04079 | -0.043 | 38.2202
15.5 | 1.5665 | 0.04501 | -0.042 | 34.8034
16 | 1.5735 | 0.04943 | -0.0412 | 31.8329
16.5 | 1.5814 | 0.05387 | -0.0407 | 29.3559
17 | 1.5882 | 0.0586 | -0.0404 | 27.1024
17.5 | 1.5948 | 0.06347 | -0.0404 | 25.1268
18 | 1.6056 | 0.06804 | -0.0407 | 23.5979
18.5 | 1.6142 | 0.07296 | -0.0412 | 22.1245
19 | 1.6192 | 0.07853 | -0.042 | 20.6189
19.5 | 1.6231 | 0.08437 | -0.0432 | 19.2379
20 | 1.6309 | 0.08983 | -0.0445 | 18.1554

## 93. Re 7M Mach 0.25 (1)
BIGFOIL.COM POLAR EXPORT
ah93w174
AH 93-W-174 |  |  |  | Cl Max: | 1.746 | at alpha= | 13 | deg
JavaFoil+Calcfoil stall+Eppler ext transition |  |  |  | L/D Max: | 182.777 | at alpha= | 7 | deg
Re: | 7000000 |  |  | Cd Min: | 0.00636 | at alpha= | 1 | deg
Mach: | 0.25 |  |  | Cl=0 at alpha= | -4.3175 | deg
|  |  |  | @ Cl=0.1, Cd= | 0.0076956
|  |  |  | @ Cl=0.4, Cd= | 0.0073561
|  |  |  | @ Cl=0.6, Cd= | 0.0063959
alpha (deg) | Cl | Cd | Cm | Cl/Cd
-18.5 | -0.623 | 0.13913 | -0.049 | -4.476
-18 | -0.658 | 0.12999 | -0.05 | -5.063
-17.5 | -0.69 | 0.12063 | -0.052 | -5.718
-17 | -0.718 | 0.11151 | -0.053 | -6.435
-16.5 | -0.741 | 0.10241 | -0.055 | -7.239
-16 | -0.761 | 0.09347 | -0.057 | -8.142
-15.5 | -0.777 | 0.0837 | -0.06 | -9.284
-15 | -0.79 | 0.07329 | -0.062 | -10.781
-14.5 | -0.802 | 0.06144 | -0.066 | -13.05
-14 | -0.814 | 0.04771 | -0.07 | -17.062
-13.5 | -0.827 | 0.03395 | -0.075 | -24.348
-13 | -0.824 | 0.02566 | -0.078 | -32.132
-12.5 | -0.811 | 0.02077 | -0.08 | -39.071
-12 | -0.79 | 0.01765 | -0.082 | -44.773
-11.5 | -0.762 | 0.01547 | -0.083 | -49.277
-11 | -0.729 | 0.01389 | -0.085 | -52.483
-10.5 | -0.691 | 0.01264 | -0.086 | -54.681
-10 | -0.649 | 0.01168 | -0.087 | -55.573
-9.5 | -0.603 | 0.01091 | -0.088 | -55.293
-9 | -0.555 | 0.01027 | -0.089 | -53.979
-8.5 | -0.503 | 0.00975 | -0.09 | -51.596
-8 | -0.45 | 0.00931 | -0.091 | -48.331
-7.5 | -0.393 | 0.00879 | -0.092 | -44.669
-7 | -0.333 | 0.00849 | -0.093 | -39.281
-6.5 | -0.273 | 0.00844 | -0.093 | -32.346
-6 | -0.211 | 0.00824 | -0.094 | -25.649
-5.5 | -0.149 | 0.00796 | -0.094 | -18.726
-5 | -0.086 | 0.00782 | -0.095 | -11.035
-4.5 | -0.023 | 0.00774 | -0.096 | -2.98
-4 | 0.04 | 0.00763 | -0.096 | 5.309
-3.5 | 0.104 | 0.0077 | -0.097 | 13.542
-3 | 0.168 | 0.00762 | -0.097 | 22.06
-2.5 | 0.233 | 0.00751 | -0.098 | 31.025
-2 | 0.297 | 0.00747 | -0.099 | 39.77
-1.5 | 0.361 | 0.00735 | -0.099 | 49.122
-1 | 0.425 | 0.00736 | -0.1 | 57.742
-0.5 | 0.489 | 0.00649 | -0.1 | 75.371
0 | 0.553 | 0.00644 | -0.101 | 85.871
0.5 | 0.617 | 0.00638 | -0.101 | 96.654
1 | 0.681 | 0.00636 | -0.102 | 106.998
1.5 | 0.744 | 0.00639 | -0.102 | 116.571
2 | 0.808 | 0.00665 | -0.103 | 121.489
2.5 | 0.872 | 0.00674 | -0.104 | 129.385
3 | 0.927 | 0.00692 | -0.104 | 134.11
3.5 | 0.99 | 0.00706 | -0.105 | 140.11
4 | 1.052 | 0.00721 | -0.105 | 145.973
4.5 | 1.114 | 0.00738 | -0.106 | 150.858
5 | 1.176 | 0.00773 | -0.106 | 152.092
5.5 | 1.237 | 0.00802 | -0.107 | 154.271
6 | 1.298 | 0.00739 | -0.107 | 175.787
6.5 | 1.359 | 0.00778 | -0.108 | 174.662
7 | 1.417 | 0.00775 | -0.108 | 182.777
7.5 | 1.471 | 0.01024 | -0.109 | 143.676
8 | 1.521 | 0.01128 | -0.109 | 134.828
8.5 | 1.553 | 0.01284 | -0.108 | 120.924
9 | 1.582 | 0.01489 | -0.107 | 106.194
9.5 | 1.612 | 0.01705 | -0.107 | 94.555
10 | 1.642 | 0.01938 | -0.106 | 84.695
10.5 | 1.67 | 0.02129 | -0.106 | 78.433
11 | 1.694 | 0.02328 | -0.106 | 72.799
11.5 | 1.716 | 0.0249 | -0.106 | 68.905
12 | 1.732 | 0.02666 | -0.106 | 64.948
12.5 | 1.742 | 0.02864 | -0.106 | 60.825
13 | 1.746 | 0.03067 | -0.106 | 56.949
13.5 | 1.745 | 0.03278 | -0.107 | 53.235
14 | 1.737 | 0.03503 | -0.107 | 49.588
14.5 | 1.722 | 0.03747 | -0.107 | 45.954
15 | 1.701 | 0.04002 | -0.107 | 42.499
15.5 | 1.673 | 0.04278 | -0.107 | 39.105
16 | 1.634 | 0.04572 | -0.107 | 35.739
16.5 | 1.583 | 0.04894 | -0.107 | 32.334
17 | 1.524 | 0.05236 | -0.107 | 29.097
17.5 | 1.458 | 0.05602 | -0.107 | 26.023
18 | 1.385 | 0.05995 | -0.107 | 23.111

## 94. Re 7M Mach 0.25 (2)
BIGFOIL.COM POLAR EXPORT
ah93w174
AH 93-W-174 |  |  |  | Cl Max: | 1.6001 | at alpha= | 20 | deg
XFOIL ncrit=9 |  |  |  | L/D Max: | 218.887 | at alpha= | 6 | deg
Re: | 7000000 |  |  | Cd Min: | 0.12596 | at alpha= | -20 | deg
Mach: | 0.25 |  |  | Cl=0 at alpha= | -4.0073 | deg
|  |  |  | @ Cl=0.1, Cd= | 0.0061472
|  |  |  | @ Cl=0.4, Cd= | 0.0055079
|  |  |  | @ Cl=0.6, Cd= | 0.0050397
alpha (deg) | Cl | Cd | Cm | Cl/Cd
-20 | -0.8711 | 0.12596 | -0.0518 | -6.9157
-19.5 | -1.0514 | 0.10092 | -0.0594 | -10.4182
-18.5 | -1.2904 | 0.04826 | -0.1063 | -26.7385
-18 | -1.2405 | 0.03684 | -0.1289 | -33.6726
-17.5 | -1.2274 | 0.03085 | -0.1344 | -39.7861
-17 | -1.2225 | 0.02626 | -0.1355 | -46.5537
-16.5 | -1.2143 | 0.02279 | -0.1343 | -53.2821
-16 | -1.1991 | 0.02026 | -0.1319 | -59.1856
-15.5 | -1.1788 | 0.01835 | -0.1286 | -64.2398
-15 | -1.1563 | 0.01681 | -0.1247 | -68.7864
-14.5 | -1.1337 | 0.01552 | -0.1199 | -73.0477
-14 | -1.1202 | 0.01451 | -0.1127 | -77.2019
-13.5 | -1.0832 | 0.01364 | -0.1088 | -79.4135
-13 | -1.0381 | 0.01295 | -0.1059 | -80.1622
-12.5 | -0.9888 | 0.0123 | -0.1035 | -80.3902
-12 | -0.9388 | 0.01162 | -0.1014 | -80.7917
-11.5 | -0.8854 | 0.01108 | -0.0997 | -79.9097
-11 | -0.8299 | 0.01059 | -0.0984 | -78.3664
-10.5 | -0.7747 | 0.01007 | -0.0971 | -76.9315
-10 | -0.7174 | 0.00968 | -0.0962 | -74.1116
-9.5 | -0.6597 | 0.00924 | -0.0954 | -71.3961
-9 | -0.6013 | 0.00888 | -0.0947 | -67.714
-8.5 | -0.5426 | 0.00854 | -0.0942 | -63.5363
-8 | -0.4829 | 0.00823 | -0.0939 | -58.6756
-7.5 | -0.4232 | 0.00791 | -0.0936 | -53.5019
-7 | -0.3633 | 0.00766 | -0.0935 | -47.4282
-6.5 | -0.3031 | 0.00743 | -0.0934 | -40.7941
-6 | -0.2425 | 0.00717 | -0.0935 | -33.8215
-5.5 | -0.1818 | 0.00694 | -0.0936 | -26.196
-5 | -0.1211 | 0.00675 | -0.0938 | -17.9407
-4.5 | -0.0604 | 0.00658 | -0.094 | -9.1793
-4 | 0.0009 | 0.0064 | -0.0944 | 0.14062
-3.5 | 0.0622 | 0.00624 | -0.0948 | 9.9679
-3 | 0.1233 | 0.00609 | -0.0952 | 20.2463
-2.5 | 0.1841 | 0.00596 | -0.0956 | 30.8893
-2 | 0.2456 | 0.00582 | -0.0961 | 42.1993
-1.5 | 0.3071 | 0.00567 | -0.0967 | 54.1623
-1 | 0.3682 | 0.00556 | -0.0973 | 66.223
-0.5 | 0.4292 | 0.00546 | -0.0978 | 78.6081
0 | 0.4906 | 0.00531 | -0.0985 | 92.3917
0.5 | 0.552 | 0.00515 | -0.0992 | 107.1845
1 | 0.6129 | 0.00501 | -0.0998 | 122.3353
1.5 | 0.6737 | 0.00494 | -0.1004 | 136.3765
2 | 0.7355 | 0.00486 | -0.1011 | 151.3374
2.5 | 0.797 | 0.00484 | -0.1017 | 164.6694
3 | 0.8578 | 0.00487 | -0.1022 | 176.1396
3.5 | 0.9192 | 0.00491 | -0.1028 | 187.2098
4 | 0.9801 | 0.00497 | -0.1033 | 197.2032
4.5 | 1.0405 | 0.00508 | -0.1037 | 204.8228
5 | 1.1005 | 0.0052 | -0.104 | 211.6346
5.5 | 1.1607 | 0.00533 | -0.1043 | 217.7674
6 | 1.2192 | 0.00557 | -0.1042 | 218.8869
6.5 | 1.2759 | 0.00588 | -0.1039 | 216.9898
7 | 1.3293 | 0.00637 | -0.103 | 208.6813
7.5 | 1.3734 | 0.0073 | -0.1006 | 188.137
8 | 1.4056 | 0.00868 | -0.0962 | 161.9355
8.5 | 1.4412 | 0.00972 | -0.0923 | 148.2716
9 | 1.472 | 0.01074 | -0.0876 | 137.0577
9.5 | 1.4822 | 0.0118 | -0.0791 | 125.6102
10 | 1.4886 | 0.01306 | -0.0707 | 113.9816
10.5 | 1.4873 | 0.01485 | -0.0625 | 100.1549
12.5 | 1.499 | 0.02898 | -0.0473 | 51.7253
13 | 1.502 | 0.03327 | -0.0451 | 45.1458
13.5 | 1.5036 | 0.03787 | -0.0432 | 39.7043
14 | 1.5083 | 0.04243 | -0.0417 | 35.548
14.5 | 1.5148 | 0.04697 | -0.0405 | 32.2504
15 | 1.5234 | 0.05149 | -0.0395 | 29.5863
15.5 | 1.5292 | 0.05642 | -0.0388 | 27.1039
16 | 1.5379 | 0.06127 | -0.0385 | 25.1004
16.5 | 1.5448 | 0.06648 | -0.0384 | 23.2371
17 | 1.555 | 0.07151 | -0.0386 | 21.7452
17.5 | 1.5662 | 0.07655 | -0.0391 | 20.4598
18 | 1.5726 | 0.08239 | -0.04 | 19.0873
18.5 | 1.5771 | 0.0886 | -0.0412 | 17.8002
19 | 1.5847 | 0.09462 | -0.0426 | 16.748
19.5 | 1.594 | 0.10048 | -0.0442 | 15.8639
20 | 1.6001 | 0.10688 | -0.0462 | 14.971

## 95. Re 7M Mach 0.50 (1)
BIGFOIL.COM POLAR EXPORT
ah93w174
AH 93-W-174 |  |  |  | Cl Max: | 1.647 | at alpha= | 9.5 | deg
JavaFoil+Calcfoil stall+Eppler ext transition |  |  |  | L/D Max: | 176.1 | at alpha= | 5 | deg
Re: | 7000000 |  |  | Cd Min: | 0.00662 | at alpha= | 3 | deg
Mach: | 0.5 |  |  | Cl=0 at alpha= | -4.3169 | deg
|  |  |  | @ Cl=0.1, Cd= | 0.0073693
|  |  |  | @ Cl=0.4, Cd= | 0.0071217
|  |  |  | @ Cl=0.6, Cd= | 0.0069476
alpha (deg) | Cl | Cd | Cm | Cl/Cd
-20 | -0.885 | 0.15316 | -0.053 | -5.779
-19.5 | -0.86 | 0.15541 | -0.055 | -5.534
-19 | -0.833 | 0.1437 | -0.056 | -5.8
-18.5 | -0.803 | 0.1398 | -0.054 | -5.744
-18 | -0.773 | 0.13637 | -0.053 | -5.667
-17.5 | -0.745 | 0.13364 | -0.052 | -5.572
-17 | -0.717 | 0.12781 | -0.052 | -5.608
-16.5 | -0.691 | 0.1253 | -0.055 | -5.515
-16 | -0.662 | 0.12037 | -0.053 | -5.497
-15.5 | -0.632 | 0.11521 | -0.051 | -5.482
-15 | -0.604 | 0.11119 | -0.051 | -5.429
-14.5 | -0.576 | 0.11512 | -0.052 | -5.004
-14 | -0.549 | 0.10384 | -0.053 | -5.284
-13.5 | -0.519 | 0.09901 | -0.051 | -5.244
-13 | -0.491 | 0.0906 | -0.052 | -5.425
-12.5 | -0.463 | 0.09438 | -0.052 | -4.91
-12 | -0.435 | 0.08737 | -0.051 | -4.974
-11.5 | -0.409 | 0.07597 | -0.057 | -5.386
-11 | -0.378 | 0.08223 | -0.051 | -4.599
-10.5 | -0.353 | 0.06944 | -0.058 | -5.08
-10 | -0.323 | 0.06899 | -0.056 | -4.689
-9.5 | -0.512 | 0.02538 | -0.089 | -20.193
-9 | -0.532 | 0.01607 | -0.095 | -33.113
-8.5 | -0.509 | 0.01317 | -0.097 | -38.619
-8 | -0.466 | 0.01158 | -0.099 | -40.286
-7.5 | -0.415 | 0.01048 | -0.1 | -39.551
-7 | -0.357 | 0.00973 | -0.102 | -36.721
-6.5 | -0.296 | 0.00918 | -0.103 | -32.219
-6 | -0.232 | 0.00867 | -0.104 | -26.728
-5.5 | -0.165 | 0.00812 | -0.105 | -20.309
-5 | -0.096 | 0.00783 | -0.106 | -12.245
-4.5 | -0.026 | 0.00774 | -0.107 | -3.315
-4 | 0.045 | 0.00747 | -0.107 | 6.037
-3.5 | 0.116 | 0.00734 | -0.108 | 15.841
-3 | 0.188 | 0.00724 | -0.109 | 25.928
-2.5 | 0.26 | 0.00708 | -0.109 | 36.766
-2 | 0.332 | 0.00698 | -0.11 | 47.56
-1.5 | 0.404 | 0.00713 | -0.111 | 56.608
-1 | 0.475 | 0.00702 | -0.111 | 67.666
-0.5 | 0.547 | 0.00697 | -0.112 | 78.415
0 | 0.618 | 0.00694 | -0.113 | 88.994
0.5 | 0.689 | 0.00689 | -0.113 | 100.015
1 | 0.761 | 0.00688 | -0.114 | 110.604
1.5 | 0.832 | 0.00698 | -0.115 | 119.173
2 | 0.903 | 0.00706 | -0.115 | 127.909
2.5 | 0.974 | 0.00723 | -0.116 | 134.662
3 | 1.033 | 0.00662 | -0.116 | 155.921
3.5 | 1.101 | 0.00703 | -0.117 | 156.767
4 | 1.17 | 0.00724 | -0.118 | 161.513
4.5 | 1.238 | 0.00757 | -0.118 | 163.48
5 | 1.305 | 0.00741 | -0.119 | 176.1
5.5 | 1.372 | 0.00779 | -0.119 | 176.079
6 | 1.438 | 0.00975 | -0.12 | 147.505
6.5 | 1.5 | 0.01044 | -0.12 | 143.615
7 | 1.533 | 0.01259 | -0.118 | 121.71
7.5 | 1.568 | 0.01515 | -0.117 | 103.485
8 | 1.603 | 0.01809 | -0.116 | 88.612
8.5 | 1.629 | 0.02184 | -0.116 | 74.572
9 | 1.646 | 0.02551 | -0.115 | 64.508
9.5 | 1.647 | 0.02944 | -0.115 | 55.946
10 | 1.624 | 0.03234 | -0.115 | 50.224
10.5 | 1.548 | 0.03588 | -0.115 | 43.129
11 | 1.221 | 0.04059 | -0.115 | 30.08
11.5 | 1.012 | 0.04571 | -0.114 | 22.137
12 | 1.041 | 0.04809 | -0.115 | 21.641
12.5 | 1.066 | 0.05469 | -0.114 | 19.493
13 | 1.096 | 0.05614 | -0.115 | 19.524
13.5 | 1.125 | 0.05746 | -0.115 | 19.576
14 | 1.152 | 0.06367 | -0.115 | 18.088
14.5 | 1.181 | 0.06399 | -0.115 | 18.456

## 96. Re 7M Mach 0.50 (2)
BIGFOIL.COM POLAR EXPORT
ah93w174
AH 93-W-174 |  |  |  | Cl Max: | 1.605 | at alpha= | 8 | deg
XFOIL ncrit=9 |  |  |  | L/D Max: | 229.516 | at alpha= | 6 | deg
Re: | 7000000 |  |  | Cd Min: | 0.10145 | at alpha= | -15 | deg
Mach: | 0.5 |  |  | Cl=0 at alpha= | -3.9456 | deg
|  |  |  | @ Cl=0.1, Cd= | 0.0065296
|  |  |  | @ Cl=0.4, Cd= | 0.005908
|  |  |  | @ Cl=0.6, Cd= | 0.0055913
alpha (deg) | Cl | Cd | Cm | Cl/Cd
-15 | -0.4994 | 0.10145 | -0.1039 | -4.9226
-14.5 | -0.5284 | 0.09016 | -0.1121 | -5.8607
-14 | -0.5645 | 0.07881 | -0.1207 | -7.1628
-13.5 | -0.5964 | 0.06842 | -0.1283 | -8.7167
-13 | -0.6292 | 0.05829 | -0.1355 | -10.7943
-12.5 | -0.66 | 0.04812 | -0.1424 | -13.7157
-12 | -0.6877 | 0.03787 | -0.1499 | -18.1595
-11.5 | -0.7175 | 0.02898 | -0.1553 | -24.7585
-11 | -0.7499 | 0.02215 | -0.1557 | -33.8555
-10.5 | -0.7807 | 0.01726 | -0.1502 | -45.2317
-10 | -0.8064 | 0.01439 | -0.1387 | -56.0389
-9.5 | -0.78 | 0.01225 | -0.1304 | -63.6735
-9 | -0.7221 | 0.01102 | -0.1248 | -65.5263
-8.5 | -0.6544 | 0.01022 | -0.1207 | -64.0313
-8 | -0.5848 | 0.00957 | -0.1173 | -61.1076
-7.5 | -0.5128 | 0.00908 | -0.1146 | -56.4758
-7 | -0.4406 | 0.00859 | -0.1125 | -51.2922
-6.5 | -0.3681 | 0.0082 | -0.1107 | -44.8902
-6 | -0.2959 | 0.00788 | -0.1093 | -37.5508
-5.5 | -0.2236 | 0.00757 | -0.1083 | -29.5376
-5 | -0.1513 | 0.00727 | -0.1075 | -20.8116
-4.5 | -0.0792 | 0.00703 | -0.107 | -11.266
-4 | -0.0078 | 0.00682 | -0.1067 | -1.1437
-3.5 | 0.0639 | 0.00662 | -0.1065 | 9.6526
-3 | 0.1358 | 0.00644 | -0.1066 | 21.087
-2.5 | 0.2072 | 0.00628 | -0.1068 | 32.9936
-2 | 0.278 | 0.00614 | -0.107 | 45.2769
-1.5 | 0.3493 | 0.006 | -0.1074 | 58.2167
-1 | 0.4209 | 0.00587 | -0.108 | 71.7036
-0.5 | 0.492 | 0.00574 | -0.1085 | 85.7143
0 | 0.5626 | 0.00567 | -0.109 | 99.224
0.5 | 0.6339 | 0.00552 | -0.1096 | 114.837
1 | 0.7054 | 0.00535 | -0.1103 | 131.8505
1.5 | 0.7765 | 0.00527 | -0.1109 | 147.3435
2 | 0.8476 | 0.00526 | -0.1113 | 161.1407
2.5 | 0.9202 | 0.00524 | -0.1119 | 175.6107
3 | 0.9922 | 0.00529 | -0.1123 | 187.5614
3.5 | 1.0634 | 0.0054 | -0.1124 | 196.9259
4 | 1.1366 | 0.00546 | -0.1127 | 208.1685
4.5 | 1.2088 | 0.00558 | -0.1127 | 216.6308
5 | 1.2805 | 0.00575 | -0.1124 | 222.6957
5.5 | 1.3514 | 0.00598 | -0.1118 | 225.9866
6 | 1.423 | 0.0062 | -0.111 | 229.5161
6.5 | 1.4915 | 0.00655 | -0.1096 | 227.7099
7 | 1.5533 | 0.00712 | -0.1069 | 218.1601
7.5 | 1.6048 | 0.00795 | -0.1025 | 201.8616
8 | 1.605 | 0.00965 | -0.0903 | 166.3212
8.5 | 1.5813 | 0.01176 | -0.0756 | 134.4643
9 | 1.5451 | 0.01577 | -0.064 | 97.9772
9.5 | 1.5058 | 0.02193 | -0.0563 | 68.6639
10 | 1.4774 | 0.02764 | -0.0499 | 53.4515
10.5 | 1.4809 | 0.03727 | -0.057 | 39.7344

## 97. Re 8M Mach 0.00 (1)
BIGFOIL.COM POLAR EXPORT
ah93w174
AH 93-W-174 |  |  |  | Cl Max: | 1.81 | at alpha= | 15 | deg
JavaFoil+Calcfoil stall+Eppler ext transition |  |  |  | L/D Max: | 176.221 | at alpha= | 6.5 | deg
Re: | 8000000 |  |  | Cd Min: | 0.0065 | at alpha= | 1.5 | deg
Mach: | 0 |  |  | Cl=0 at alpha= | -4.3197 | deg
|  |  |  | @ Cl=0.1, Cd= | 0.0074908
|  |  |  | @ Cl=0.4, Cd= | 0.0071219
|  |  |  | @ Cl=0.6, Cd= | 0.007011
alpha (deg) | Cl | Cd | Cm | Cl/Cd
-20 | -0.876 | 0.12848 | -0.052 | -6.818
-19.5 | -0.886 | 0.12099 | -0.053 | -7.323
-19 | -0.895 | 0.11222 | -0.055 | -7.979
-18.5 | -0.903 | 0.10418 | -0.056 | -8.665
-18 | -0.909 | 0.09528 | -0.057 | -9.544
-17.5 | -0.915 | 0.08602 | -0.059 | -10.634
-17 | -0.918 | 0.07715 | -0.061 | -11.901
-16.5 | -0.922 | 0.06677 | -0.063 | -13.81
-16 | -0.927 | 0.05503 | -0.066 | -16.85
-15.5 | -0.931 | 0.04399 | -0.069 | -21.166
-15 | -0.931 | 0.03485 | -0.072 | -26.732
-14.5 | -0.926 | 0.02817 | -0.074 | -32.869
-14 | -0.915 | 0.02304 | -0.076 | -39.73
-13.5 | -0.898 | 0.01947 | -0.077 | -46.132
-13 | -0.873 | 0.0171 | -0.079 | -51.072
-12.5 | -0.844 | 0.0153 | -0.08 | -55.14
-12 | -0.81 | 0.01388 | -0.081 | -58.35
-11.5 | -0.774 | 0.0127 | -0.082 | -60.917
-11 | -0.734 | 0.01178 | -0.083 | -62.291
-10.5 | -0.691 | 0.01103 | -0.084 | -62.598
-10 | -0.645 | 0.0104 | -0.085 | -62.044
-9.5 | -0.597 | 0.00987 | -0.086 | -60.505
-9 | -0.548 | 0.00939 | -0.087 | -58.33
-8.5 | -0.496 | 0.00873 | -0.088 | -56.78
-8 | -0.44 | 0.00853 | -0.089 | -51.563
-7.5 | -0.383 | 0.0085 | -0.089 | -45.033
-7 | -0.324 | 0.00823 | -0.09 | -39.419
-6.5 | -0.265 | 0.00808 | -0.09 | -32.794
-6 | -0.205 | 0.00782 | -0.091 | -26.244
-5.5 | -0.145 | 0.00768 | -0.091 | -18.841
-5 | -0.084 | 0.00755 | -0.092 | -11.083
-4.5 | -0.022 | 0.00746 | -0.093 | -2.996
-4 | 0.039 | 0.00754 | -0.093 | 5.204
-3.5 | 0.101 | 0.00749 | -0.094 | 13.493
-3 | 0.163 | 0.00734 | -0.094 | 22.195
-2.5 | 0.226 | 0.00729 | -0.095 | 30.953
-2 | 0.288 | 0.00719 | -0.095 | 40.032
-1.5 | 0.35 | 0.00713 | -0.096 | 49.029
-1 | 0.412 | 0.00712 | -0.096 | 57.818
-0.5 | 0.474 | 0.00704 | -0.097 | 67.311
0 | 0.535 | 0.00705 | -0.098 | 75.938
0.5 | 0.597 | 0.00701 | -0.098 | 85.228
1 | 0.659 | 0.00703 | -0.099 | 93.755
1.5 | 0.721 | 0.0065 | -0.099 | 110.939
2 | 0.782 | 0.00654 | -0.1 | 119.689
2.5 | 0.844 | 0.00664 | -0.1 | 127.173
3 | 0.899 | 0.00674 | -0.101 | 133.282
3.5 | 0.959 | 0.00685 | -0.101 | 140.053
4 | 1.02 | 0.00696 | -0.102 | 146.529
4.5 | 1.08 | 0.00718 | -0.102 | 150.471
5 | 1.14 | 0.00743 | -0.103 | 153.478
5.5 | 1.2 | 0.00765 | -0.103 | 156.79
6 | 1.259 | 0.00804 | -0.104 | 156.586
6.5 | 1.318 | 0.00748 | -0.104 | 176.221
7 | 1.375 | 0.00813 | -0.105 | 169.148
7.5 | 1.429 | 0.00841 | -0.105 | 169.855
8 | 1.481 | 0.01072 | -0.106 | 138.226
8.5 | 1.528 | 0.01168 | -0.106 | 130.843
9 | 1.561 | 0.01307 | -0.105 | 119.445
9.5 | 1.591 | 0.01476 | -0.105 | 107.82
10 | 1.622 | 0.01663 | -0.104 | 97.564
10.5 | 1.654 | 0.01803 | -0.104 | 91.759
11 | 1.683 | 0.02002 | -0.104 | 84.064
11.5 | 1.711 | 0.02132 | -0.104 | 80.267
12 | 1.736 | 0.02273 | -0.104 | 76.379
12.5 | 1.757 | 0.02429 | -0.104 | 72.34
13 | 1.775 | 0.0259 | -0.104 | 68.546
13.5 | 1.79 | 0.02762 | -0.104 | 64.804
14 | 1.8 | 0.02935 | -0.104 | 61.348
14.5 | 1.807 | 0.03122 | -0.105 | 57.873
15 | 1.81 | 0.03321 | -0.105 | 54.492
15.5 | 1.809 | 0.03535 | -0.105 | 51.177
16 | 1.802 | 0.03753 | -0.105 | 48.014
16.5 | 1.788 | 0.03986 | -0.105 | 44.863
17 | 1.77 | 0.04233 | -0.105 | 41.821
17.5 | 1.748 | 0.04491 | -0.105 | 38.929
18 | 1.723 | 0.04777 | -0.105 | 36.059
18.5 | 1.694 | 0.05059 | -0.105 | 33.493
19 | 1.663 | 0.05373 | -0.105 | 30.952
19.5 | 1.629 | 0.05689 | -0.105 | 28.638
20 | 1.594 | 0.06018 | -0.105 | 26.477

## 98. Re 8M Mach 0.00 (2)
BIGFOIL.COM POLAR EXPORT
ah93w174
AH 93-W-174 |  |  |  | Cl Max: | 1.5125 | at alpha= | 11 | deg
XFOIL ncrit=9 |  |  |  | L/D Max: | 217.026 | at alpha= | 6 | deg
Re: | 8000000 |  |  | Cd Min: | 0.03131 | at alpha= | -20 | deg
Mach: | 0 |  |  | Cl=0 at alpha= | -4.0307 | deg
|  |  |  | @ Cl=0.1, Cd= | 0.0059296
|  |  |  | @ Cl=0.4, Cd= | 0.0052934
|  |  |  | @ Cl=0.6, Cd= | 0.0048655
alpha (deg) | Cl | Cd | Cm | Cl/Cd
-20 | -1.5412 | 0.03131 | -0.0893 | -49.2239
-19.5 | -1.5291 | 0.0275 | -0.0905 | -55.6036
-19 | -1.4819 | 0.02449 | -0.096 | -60.5104
-18.5 | -1.3839 | 0.02181 | -0.1103 | -63.4525
-18 | -1.3144 | 0.01957 | -0.1189 | -67.164
-17.5 | -1.2951 | 0.018 | -0.1164 | -71.95
-17 | -1.2728 | 0.01677 | -0.1135 | -75.8974
-16.5 | -1.249 | 0.01574 | -0.1102 | -79.352
-16 | -1.2285 | 0.01483 | -0.1058 | -82.8388
-15.5 | -1.2104 | 0.01413 | -0.1001 | -85.6617
-15 | -1.1756 | 0.01339 | -0.0973 | -87.7969
-14.5 | -1.1339 | 0.01279 | -0.0954 | -88.6552
-14 | -1.089 | 0.01229 | -0.0939 | -88.6086
-13.5 | -1.0421 | 0.01178 | -0.0928 | -88.4635
-13 | -0.9948 | 0.01125 | -0.0916 | -88.4267
-12.5 | -0.9449 | 0.01077 | -0.0908 | -87.7344
-12 | -0.8934 | 0.0104 | -0.0902 | -85.9038
-11.5 | -0.8417 | 0.00997 | -0.0897 | -84.4233
-11 | -0.7889 | 0.00956 | -0.0893 | -82.5209
-10.5 | -0.7349 | 0.00925 | -0.089 | -79.4486
-10 | -0.6808 | 0.0089 | -0.0888 | -76.4944
-9.5 | -0.6257 | 0.00857 | -0.0887 | -73.0105
-9 | -0.5702 | 0.00829 | -0.0887 | -68.7817
-8.5 | -0.5145 | 0.00801 | -0.0887 | -64.2322
-8 | -0.4579 | 0.00774 | -0.0889 | -59.1602
-7.5 | -0.4009 | 0.0075 | -0.089 | -53.4533
-7 | -0.3442 | 0.00726 | -0.0892 | -47.4105
-6.5 | -0.2869 | 0.00706 | -0.0895 | -40.6374
-6 | -0.229 | 0.00685 | -0.0898 | -33.4307
-5.5 | -0.171 | 0.00666 | -0.0902 | -25.6757
-5 | -0.113 | 0.00649 | -0.0905 | -17.4114
-4.5 | -0.055 | 0.00634 | -0.0909 | -8.6751
-4 | 0.0036 | 0.00618 | -0.0914 | 0.58252
-3.5 | 0.0623 | 0.00602 | -0.0919 | 10.3488
-3 | 0.1207 | 0.00588 | -0.0924 | 20.5272
-2.5 | 0.1791 | 0.00576 | -0.0929 | 31.0938
-2 | 0.2381 | 0.00563 | -0.0935 | 42.2913
-1.5 | 0.297 | 0.00549 | -0.0941 | 54.0984
-1 | 0.3558 | 0.00538 | -0.0946 | 66.1338
0 | 0.4732 | 0.00515 | -0.0959 | 91.8835
0.5 | 0.5321 | 0.005 | -0.0965 | 106.42
1 | 0.5906 | 0.00488 | -0.0972 | 121.0246
1.5 | 0.6489 | 0.00479 | -0.0978 | 135.4697
2 | 0.7079 | 0.0047 | -0.0985 | 150.617
2.5 | 0.7667 | 0.00467 | -0.0991 | 164.1756
3 | 0.8248 | 0.0047 | -0.0997 | 175.4894
3.5 | 0.8834 | 0.00471 | -0.1003 | 187.5584
4 | 0.941 | 0.0048 | -0.1008 | 196.0417
4.5 | 0.9989 | 0.00486 | -0.1013 | 205.535
5 | 1.0557 | 0.00501 | -0.1017 | 210.7186
5.5 | 1.1121 | 0.00517 | -0.102 | 215.1064
6 | 1.1676 | 0.00538 | -0.1021 | 217.026
6.5 | 1.2194 | 0.00582 | -0.1017 | 209.5189
7 | 1.2707 | 0.00627 | -0.1012 | 202.6635
7.5 | 1.3086 | 0.00745 | -0.0984 | 175.651
8 | 1.3498 | 0.00835 | -0.0962 | 161.6527
8.5 | 1.3895 | 0.00923 | -0.0938 | 150.5417
9 | 1.4264 | 0.01013 | -0.0909 | 140.8095
9.5 | 1.4605 | 0.01099 | -0.0875 | 132.8935
10 | 1.4869 | 0.01178 | -0.0827 | 126.2224
10.5 | 1.5029 | 0.01259 | -0.076 | 119.3725
11 | 1.5125 | 0.01368 | -0.0689 | 110.5629

## 99. Re 8M Mach 0.10 (1)
BIGFOIL.COM POLAR EXPORT
ah93w174
AH 93-W-174 |  |  |  | Cl Max: | 1.799 | at alpha= | 14.5 | deg
JavaFoil+Calcfoil stall+Eppler ext transition |  |  |  | L/D Max: | 175.735 | at alpha= | 6.5 | deg
Re: | 8000000 |  |  | Cd Min: | 0.00651 | at alpha= | 1.5 | deg
Mach: | 0.1 |  |  | Cl=0 at alpha= | -4.3197 | deg
|  |  |  | @ Cl=0.1, Cd= | 0.0074744
|  |  |  | @ Cl=0.4, Cd= | 0.0071378
|  |  |  | @ Cl=0.6, Cd= | 0.00705
alpha (deg) | Cl | Cd | Cm | Cl/Cd
-20 | -0.837 | 0.13358 | -0.051 | -6.264
-19.5 | -0.85 | 0.12518 | -0.052 | -6.792
-19 | -0.862 | 0.11726 | -0.054 | -7.351
-18.5 | -0.872 | 0.10918 | -0.055 | -7.988
-18 | -0.881 | 0.10047 | -0.056 | -8.77
-17.5 | -0.888 | 0.09199 | -0.058 | -9.655
-17 | -0.894 | 0.08281 | -0.06 | -10.795
-16.5 | -0.899 | 0.07275 | -0.062 | -12.36
-16 | -0.905 | 0.06125 | -0.065 | -14.777
-15.5 | -0.91 | 0.05002 | -0.068 | -18.19
-15 | -0.914 | 0.03928 | -0.071 | -23.262
-14.5 | -0.913 | 0.03083 | -0.074 | -29.615
-14 | -0.905 | 0.02487 | -0.076 | -36.41
-13.5 | -0.892 | 0.02051 | -0.077 | -43.477
-13 | -0.869 | 0.01782 | -0.079 | -48.76
-12.5 | -0.841 | 0.01582 | -0.08 | -53.138
-12 | -0.809 | 0.01422 | -0.081 | -56.877
-11.5 | -0.773 | 0.01301 | -0.082 | -59.423
-11 | -0.734 | 0.01201 | -0.083 | -61.101
-10.5 | -0.691 | 0.01122 | -0.084 | -61.628
-10 | -0.646 | 0.01053 | -0.085 | -61.356
-9.5 | -0.598 | 0.00997 | -0.086 | -60.017
-9 | -0.549 | 0.00948 | -0.087 | -57.885
-8.5 | -0.498 | 0.00879 | -0.088 | -56.599
-8 | -0.442 | 0.00859 | -0.089 | -51.439
-7.5 | -0.384 | 0.0085 | -0.09 | -45.244
-7 | -0.326 | 0.00828 | -0.09 | -39.331
-6.5 | -0.266 | 0.00808 | -0.091 | -32.94
-6 | -0.206 | 0.00791 | -0.091 | -26.047
-5.5 | -0.145 | 0.00776 | -0.092 | -18.738
-5 | -0.084 | 0.00755 | -0.092 | -11.137
-4.5 | -0.022 | 0.00745 | -0.093 | -3.017
-4 | 0.039 | 0.00761 | -0.094 | 5.177
-3.5 | 0.102 | 0.00747 | -0.094 | 13.583
-3 | 0.164 | 0.0074 | -0.095 | 22.133
-2.5 | 0.227 | 0.0073 | -0.095 | 31.066
-2 | 0.289 | 0.00724 | -0.096 | 39.934
-1.5 | 0.351 | 0.0072 | -0.096 | 48.8
-1 | 0.414 | 0.00712 | -0.097 | 58.136
-0.5 | 0.476 | 0.0071 | -0.098 | 66.991
0 | 0.538 | 0.00712 | -0.098 | 75.586
0.5 | 0.6 | 0.00705 | -0.099 | 85.144
1 | 0.662 | 0.00703 | -0.099 | 94.186
1.5 | 0.724 | 0.00651 | -0.1 | 111.208
2 | 0.786 | 0.00656 | -0.1 | 119.903
2.5 | 0.848 | 0.00666 | -0.101 | 127.456
3 | 0.903 | 0.00677 | -0.101 | 133.507
3.5 | 0.964 | 0.00686 | -0.102 | 140.444
4 | 1.025 | 0.00701 | -0.102 | 146.189
4.5 | 1.085 | 0.0072 | -0.103 | 150.699
5 | 1.145 | 0.00748 | -0.103 | 153.076
5.5 | 1.205 | 0.00771 | -0.104 | 156.257
6 | 1.265 | 0.00808 | -0.105 | 156.557
6.5 | 1.324 | 0.00754 | -0.105 | 175.735
7 | 1.382 | 0.00821 | -0.105 | 168.227
7.5 | 1.436 | 0.0085 | -0.106 | 168.933
8 | 1.488 | 0.01084 | -0.106 | 137.198
8.5 | 1.533 | 0.01184 | -0.106 | 129.531
9 | 1.565 | 0.01333 | -0.106 | 117.351
9.5 | 1.595 | 0.01509 | -0.105 | 105.64
10 | 1.626 | 0.01698 | -0.105 | 95.726
10.5 | 1.657 | 0.01842 | -0.104 | 89.961
11 | 1.686 | 0.02039 | -0.104 | 82.666
11.5 | 1.713 | 0.02174 | -0.104 | 78.794
12 | 1.737 | 0.0232 | -0.105 | 74.868
12.5 | 1.757 | 0.02486 | -0.105 | 70.659
13 | 1.773 | 0.0265 | -0.105 | 66.908
13.5 | 1.786 | 0.02823 | -0.105 | 63.253
14 | 1.794 | 0.03006 | -0.105 | 59.687
14.5 | 1.799 | 0.03198 | -0.105 | 56.232
15 | 1.799 | 0.03406 | -0.105 | 52.807
15.5 | 1.795 | 0.03623 | -0.105 | 49.54
16 | 1.785 | 0.03851 | -0.105 | 46.335
16.5 | 1.767 | 0.04094 | -0.105 | 43.148
17 | 1.744 | 0.04341 | -0.105 | 40.183
17.5 | 1.718 | 0.04613 | -0.105 | 37.242
18 | 1.688 | 0.04905 | -0.105 | 34.407
18.5 | 1.654 | 0.05211 | -0.105 | 31.746
19 | 1.618 | 0.05534 | -0.105 | 29.234
19.5 | 1.579 | 0.0588 | -0.105 | 26.851

## 100. Re 8M Mach 0.10 (2)
BIGFOIL.COM POLAR EXPORT
ah93w174
AH 93-W-174 |  |  |  | Cl Max: | 1.6486 | at alpha= | 20 | deg
XFOIL ncrit=9 |  |  |  | L/D Max: | 217.704 | at alpha= | 6 | deg
Re: | 8000000 |  |  | Cd Min: | 0.08733 | at alpha= | 20 | deg
Mach: | 0.1 |  |  | Cl=0 at alpha= | -4.0288 | deg
|  |  |  | @ Cl=0.1, Cd= | 0.0059507
|  |  |  | @ Cl=0.4, Cd= | 0.0053255
|  |  |  | @ Cl=0.6, Cd= | 0.0048903
alpha (deg) | Cl | Cd | Cm | Cl/Cd
-20 | -1.5214 | 0.03565 | -0.0906 | -42.676
-19.5 | -1.5167 | 0.03062 | -0.0929 | -49.533
-19 | -1.4757 | 0.02676 | -0.0988 | -55.1457
-18.5 | -1.3922 | 0.02391 | -0.1105 | -58.2267
-18 | -1.308 | 0.02108 | -0.1225 | -62.0493
-17.5 | -1.2926 | 0.01902 | -0.1203 | -67.96
-17 | -1.2717 | 0.01754 | -0.1175 | -72.5029
-16.5 | -1.2486 | 0.01634 | -0.1143 | -76.4137
-16 | -1.2253 | 0.01534 | -0.1104 | -79.8761
-15.5 | -1.207 | 0.01452 | -0.105 | -83.1267
-15 | -1.1807 | 0.01376 | -0.1005 | -85.8067
-14.5 | -1.1413 | 0.01306 | -0.0981 | -87.389
-14 | -1.0972 | 0.0125 | -0.0963 | -87.776
-13.5 | -1.0498 | 0.012 | -0.0949 | -87.4833
-13 | -1.0023 | 0.01146 | -0.0936 | -87.4607
-12.5 | -0.9527 | 0.01092 | -0.0925 | -87.2436
-12 | -0.9011 | 0.01051 | -0.0918 | -85.7374
-11.5 | -0.8485 | 0.01011 | -0.0911 | -83.9268
-11 | -0.7956 | 0.00966 | -0.0906 | -82.3602
-10.5 | -0.7414 | 0.00933 | -0.0902 | -79.4641
-10 | -0.6864 | 0.00899 | -0.0899 | -76.3515
-9.5 | -0.6311 | 0.00863 | -0.0897 | -73.1286
-9 | -0.5749 | 0.00836 | -0.0896 | -68.7679
-8.5 | -0.5188 | 0.00806 | -0.0895 | -64.3672
-8 | -0.4616 | 0.00779 | -0.0896 | -59.2555
-7.5 | -0.4044 | 0.00753 | -0.0897 | -53.7052
-7 | -0.3471 | 0.00729 | -0.0899 | -47.6132
-6.5 | -0.2893 | 0.00709 | -0.0901 | -40.8039
-6 | -0.2309 | 0.00687 | -0.0904 | -33.6099
-5.5 | -0.1725 | 0.00668 | -0.0907 | -25.8234
-5 | -0.1142 | 0.00651 | -0.0911 | -17.5422
-4.5 | -0.0557 | 0.00636 | -0.0914 | -8.7579
-4 | 0.0034 | 0.00618 | -0.0919 | 0.55016
-3.5 | 0.0625 | 0.00604 | -0.0924 | 10.3477
-3 | 0.1213 | 0.0059 | -0.0929 | 20.5593
-2.5 | 0.18 | 0.00577 | -0.0933 | 31.1958
-2 | 0.2395 | 0.00564 | -0.0939 | 42.4645
-1.5 | 0.2988 | 0.0055 | -0.0945 | 54.3273
-1 | 0.3578 | 0.00539 | -0.0951 | 66.3822
-0.5 | 0.4167 | 0.0053 | -0.0956 | 78.6226
0 | 0.4762 | 0.00516 | -0.0963 | 92.2868
0.5 | 0.5354 | 0.00502 | -0.097 | 106.6534
1 | 0.5943 | 0.0049 | -0.0976 | 121.2857
1.5 | 0.6529 | 0.0048 | -0.0982 | 136.0208
2 | 0.7124 | 0.00471 | -0.0989 | 151.2527
2.5 | 0.7716 | 0.00469 | -0.0996 | 164.5203
3 | 0.8301 | 0.00472 | -0.1001 | 175.8686
3.5 | 0.8892 | 0.00472 | -0.1008 | 188.3898
4 | 0.9472 | 0.00482 | -0.1012 | 196.5145
4.5 | 1.0056 | 0.00488 | -0.1018 | 206.0656
5 | 1.0628 | 0.00502 | -0.1021 | 211.7131
5.5 | 1.1197 | 0.00518 | -0.1024 | 216.1583
6 | 1.1756 | 0.0054 | -0.1025 | 217.7037
6.5 | 1.2279 | 0.00584 | -0.102 | 210.2568
7 | 1.2796 | 0.00629 | -0.1015 | 203.434
7.5 | 1.3176 | 0.00747 | -0.0986 | 176.3855
8 | 1.3582 | 0.00841 | -0.0962 | 161.4982
8.5 | 1.3975 | 0.00931 | -0.0936 | 150.1074
9 | 1.4337 | 0.01023 | -0.0905 | 140.1466
9.5 | 1.4665 | 0.01111 | -0.0868 | 131.9982
10 | 1.4879 | 0.01191 | -0.0808 | 124.9286
10.5 | 1.5026 | 0.01281 | -0.0739 | 117.299
11 | 1.5102 | 0.01402 | -0.0667 | 107.7175
11.5 | 1.5176 | 0.01558 | -0.0607 | 97.4069
12 | 1.5268 | 0.0179 | -0.0563 | 85.2961
12.5 | 1.5355 | 0.02079 | -0.0529 | 73.8576
13 | 1.5455 | 0.02398 | -0.0504 | 64.4495
13.5 | 1.5539 | 0.02751 | -0.0482 | 56.4849
14 | 1.5588 | 0.03149 | -0.0463 | 49.5014
14.5 | 1.567 | 0.03529 | -0.0447 | 44.4035
15 | 1.575 | 0.03936 | -0.0436 | 40.0152
15.5 | 1.5796 | 0.04381 | -0.0424 | 36.0557
16 | 1.5879 | 0.04804 | -0.0416 | 33.0537
16.5 | 1.5938 | 0.05258 | -0.0409 | 30.3119
17 | 1.6016 | 0.05712 | -0.0405 | 28.0392
17.5 | 1.6133 | 0.06131 | -0.0403 | 26.3138
18 | 1.6207 | 0.0662 | -0.0405 | 24.4819
18.5 | 1.6256 | 0.07152 | -0.0409 | 22.7293
19 | 1.6305 | 0.07701 | -0.0417 | 21.1726
19.5 | 1.6403 | 0.08204 | -0.0426 | 19.9939
20 | 1.6486 | 0.08733 | -0.0438 | 18.8778

## 101. Re 8M Mach 0.25 (1)
BIGFOIL.COM POLAR EXPORT
ah93w174
AH 93-W-174 |  |  |  | Cl Max: | 1.749 | at alpha= | 13 | deg
JavaFoil+Calcfoil stall+Eppler ext transition |  |  |  | L/D Max: | 174.084 | at alpha= | 6 | deg
Re: | 8000000 |  |  | Cd Min: | 0.00632 | at alpha= | 1.5 | deg
Mach: | 0.25 |  |  | Cl=0 at alpha= | -4.3175 | deg
|  |  |  | @ Cl=0.1, Cd= | 0.0076387
|  |  |  | @ Cl=0.4, Cd= | 0.0072695
|  |  |  | @ Cl=0.6, Cd= | 0.0063766
alpha (deg) | Cl | Cd | Cm | Cl/Cd
-18.5 | -0.623 | 0.1382 | -0.049 | -4.508
-18 | -0.659 | 0.12823 | -0.051 | -5.138
-17.5 | -0.691 | 0.11923 | -0.052 | -5.791
-17 | -0.718 | 0.11013 | -0.054 | -6.523
-16.5 | -0.742 | 0.10096 | -0.056 | -7.352
-16 | -0.762 | 0.09187 | -0.058 | -8.296
-15.5 | -0.778 | 0.08243 | -0.06 | -9.441
-15 | -0.792 | 0.07174 | -0.063 | -11.036
-14.5 | -0.805 | 0.05883 | -0.067 | -13.688
-14 | -0.819 | 0.04484 | -0.071 | -18.261
-13.5 | -0.83 | 0.03234 | -0.075 | -25.655
-13 | -0.827 | 0.02461 | -0.078 | -33.603
-12.5 | -0.814 | 0.0199 | -0.081 | -40.882
-12 | -0.792 | 0.017 | -0.082 | -46.567
-11.5 | -0.764 | 0.01496 | -0.084 | -51.045
-11 | -0.73 | 0.01347 | -0.085 | -54.22
-10.5 | -0.692 | 0.01231 | -0.086 | -56.211
-10 | -0.65 | 0.01141 | -0.087 | -56.971
-9.5 | -0.604 | 0.01066 | -0.088 | -56.643
-9 | -0.555 | 0.01004 | -0.089 | -55.29
-8.5 | -0.504 | 0.00953 | -0.09 | -52.851
-8 | -0.451 | 0.00882 | -0.091 | -51.096
-7.5 | -0.393 | 0.0086 | -0.092 | -45.709
-7 | -0.334 | 0.00848 | -0.093 | -39.33
-6.5 | -0.273 | 0.00828 | -0.093 | -32.951
-6 | -0.211 | 0.00806 | -0.094 | -26.21
-5.5 | -0.149 | 0.0079 | -0.094 | -18.875
-5 | -0.086 | 0.00766 | -0.095 | -11.274
-4.5 | -0.023 | 0.00758 | -0.096 | -3.044
-4 | 0.04 | 0.00747 | -0.096 | 5.418
-3.5 | 0.104 | 0.00765 | -0.097 | 13.625
-3 | 0.168 | 0.00751 | -0.097 | 22.396
-2.5 | 0.233 | 0.0074 | -0.098 | 31.5
-2 | 0.297 | 0.00735 | -0.099 | 40.397
-1.5 | 0.361 | 0.0073 | -0.099 | 49.469
-1 | 0.425 | 0.00725 | -0.1 | 58.643
-0.5 | 0.489 | 0.00723 | -0.1 | 67.686
0 | 0.553 | 0.00645 | -0.101 | 85.748
0.5 | 0.617 | 0.00635 | -0.101 | 97.171
1 | 0.681 | 0.00633 | -0.102 | 107.447
1.5 | 0.744 | 0.00632 | -0.102 | 117.799
2 | 0.808 | 0.00665 | -0.103 | 121.597
2.5 | 0.872 | 0.00677 | -0.104 | 128.832
3 | 0.927 | 0.00689 | -0.104 | 134.551
3.5 | 0.99 | 0.00704 | -0.105 | 140.659
4 | 1.052 | 0.00717 | -0.105 | 146.718
4.5 | 1.114 | 0.00743 | -0.106 | 149.983
5 | 1.176 | 0.0077 | -0.106 | 152.646
5.5 | 1.237 | 0.00801 | -0.107 | 154.463
6 | 1.298 | 0.00746 | -0.107 | 174.084
6.5 | 1.359 | 0.00787 | -0.108 | 172.64
7 | 1.417 | 0.0082 | -0.108 | 172.77
7.5 | 1.471 | 0.01041 | -0.109 | 141.316
8 | 1.519 | 0.01161 | -0.109 | 130.904
8.5 | 1.552 | 0.01301 | -0.108 | 119.276
9 | 1.581 | 0.01517 | -0.107 | 104.215
9.5 | 1.612 | 0.01738 | -0.107 | 92.745
10 | 1.644 | 0.01896 | -0.107 | 86.731
10.5 | 1.671 | 0.02123 | -0.106 | 78.726
11 | 1.697 | 0.02269 | -0.106 | 74.796
11.5 | 1.718 | 0.02426 | -0.107 | 70.82
12 | 1.734 | 0.02601 | -0.107 | 66.663
12.5 | 1.744 | 0.02791 | -0.107 | 62.492
13 | 1.749 | 0.02985 | -0.107 | 58.592
13.5 | 1.747 | 0.03194 | -0.107 | 54.696
14 | 1.739 | 0.03414 | -0.107 | 50.941
14.5 | 1.724 | 0.03653 | -0.107 | 47.205
15 | 1.703 | 0.03905 | -0.107 | 43.606
15.5 | 1.675 | 0.04168 | -0.107 | 40.186
16 | 1.636 | 0.04462 | -0.107 | 36.659
16.5 | 1.584 | 0.0478 | -0.107 | 33.145
17 | 1.525 | 0.05117 | -0.107 | 29.81
17.5 | 1.459 | 0.05465 | -0.107 | 26.704
18 | 1.387 | 0.05852 | -0.107 | 23.7

## 102. Re 8M Mach 0.25 (2)
BIGFOIL.COM POLAR EXPORT
ah93w174
AH 93-W-174 |  |  |  | Cl Max: | 1.6118 | at alpha= | 20 | deg
XFOIL ncrit=9 |  |  |  | L/D Max: | 220.579 | at alpha= | 6 | deg
Re: | 8000000 |  |  | Cd Min: | 0.11171 | at alpha= | -20 | deg
Mach: | 0.25 |  |  | Cl=0 at alpha= | -4.0155 | deg
|  |  |  | @ Cl=0.1, Cd= | 0.0060274
|  |  |  | @ Cl=0.4, Cd= | 0.0054152
|  |  |  | @ Cl=0.6, Cd= | 0.0050084
alpha (deg) | Cl | Cd | Cm | Cl/Cd
-20 | -0.9625 | 0.11171 | -0.0624 | -8.6161
-18 | -1.259 | 0.03377 | -0.1333 | -37.2816
-17.5 | -1.2502 | 0.02864 | -0.1362 | -43.6522
-17 | -1.2381 | 0.02497 | -0.1362 | -49.5835
-16.5 | -1.2268 | 0.02189 | -0.1345 | -56.0439
-16 | -1.2129 | 0.01942 | -0.1316 | -62.4562
-15.5 | -1.193 | 0.01758 | -0.128 | -67.8612
-15 | -1.1709 | 0.01611 | -0.1237 | -72.6816
-14.5 | -1.1485 | 0.01498 | -0.1185 | -76.6689
-14 | -1.1281 | 0.01416 | -0.112 | -79.6681
-13.5 | -1.0898 | 0.01327 | -0.1081 | -82.1251
-13 | -1.0436 | 0.01255 | -0.1054 | -83.1554
-12.5 | -0.9931 | 0.01196 | -0.1032 | -83.0351
-12 | -0.9418 | 0.01134 | -0.1011 | -83.0511
-11.5 | -0.8881 | 0.01076 | -0.0995 | -82.5372
-11 | -0.8321 | 0.01032 | -0.0982 | -80.6298
-10.5 | -0.7763 | 0.00984 | -0.097 | -78.8923
-10 | -0.7188 | 0.0094 | -0.0961 | -76.4681
-9.5 | -0.6604 | 0.00904 | -0.0954 | -73.0531
-9 | -0.6022 | 0.00867 | -0.0947 | -69.4579
-8.5 | -0.5427 | 0.00836 | -0.0943 | -64.9163
-8 | -0.4831 | 0.00802 | -0.094 | -60.2369
-7.5 | -0.4233 | 0.00774 | -0.0937 | -54.6899
-7 | -0.3632 | 0.0075 | -0.0936 | -48.4267
-6.5 | -0.3027 | 0.00724 | -0.0936 | -41.8094
-6 | -0.242 | 0.00699 | -0.0937 | -34.6209
-5.5 | -0.1813 | 0.00679 | -0.0938 | -26.701
-5 | -0.1206 | 0.00661 | -0.094 | -18.2451
-4.5 | -0.0594 | 0.00643 | -0.0943 | -9.2379
-4 | 0.0019 | 0.00625 | -0.0946 | 0.304
-3.5 | 0.0631 | 0.0061 | -0.095 | 10.3443
-3 | 0.1241 | 0.00598 | -0.0954 | 20.7525
-2.5 | 0.1855 | 0.00584 | -0.0959 | 31.7637
-2 | 0.247 | 0.00568 | -0.0964 | 43.4859
-1.5 | 0.3083 | 0.00556 | -0.097 | 55.4496
-1 | 0.3694 | 0.00548 | -0.0975 | 67.4088
-0.5 | 0.4308 | 0.00535 | -0.0981 | 80.5234
0 | 0.4924 | 0.00522 | -0.0988 | 94.3295
0.5 | 0.5536 | 0.0051 | -0.0994 | 108.549
1 | 0.6144 | 0.00498 | -0.1 | 123.3735
1.5 | 0.6759 | 0.00485 | -0.1007 | 139.3608
2 | 0.7375 | 0.00477 | -0.1014 | 154.6122
2.5 | 0.7985 | 0.00477 | -0.102 | 167.4004
3 | 0.8597 | 0.00479 | -0.1026 | 179.4781
3.5 | 0.9213 | 0.0048 | -0.1032 | 191.9375
4 | 0.9815 | 0.00491 | -0.1036 | 199.8982
4.5 | 1.0425 | 0.00497 | -0.1041 | 209.7586
5 | 1.1023 | 0.00511 | -0.1043 | 215.7143
5.5 | 1.1618 | 0.00528 | -0.1045 | 220.0379
6 | 1.2198 | 0.00553 | -0.1044 | 220.5787
6.5 | 1.2759 | 0.00589 | -0.104 | 216.6214
7 | 1.3289 | 0.0064 | -0.103 | 207.6406
7.5 | 1.3679 | 0.00757 | -0.0997 | 180.7001
8.5 | 1.4399 | 0.00976 | -0.0921 | 147.5307
9 | 1.4706 | 0.01077 | -0.0874 | 136.546
9.5 | 1.482 | 0.01178 | -0.0791 | 125.8065
10 | 1.4928 | 0.01291 | -0.0713 | 115.6313
10.5 | 1.4921 | 0.01467 | -0.0631 | 101.711
11.5 | 1.4998 | 0.0203 | -0.0533 | 73.8818
12 | 1.5061 | 0.02398 | -0.0503 | 62.8065
12.5 | 1.5098 | 0.02808 | -0.0477 | 53.7678
13 | 1.5145 | 0.03229 | -0.0456 | 46.9031
13.5 | 1.5183 | 0.03666 | -0.0437 | 41.4157
14 | 1.5217 | 0.04134 | -0.0422 | 36.8094
14.5 | 1.529 | 0.04575 | -0.0409 | 33.4208
15 | 1.5354 | 0.05038 | -0.0398 | 30.4764
15.5 | 1.5428 | 0.05507 | -0.0389 | 28.0153
16 | 1.5499 | 0.05998 | -0.0384 | 25.8403
16.5 | 1.5603 | 0.0647 | -0.0382 | 24.1159
17 | 1.5714 | 0.06956 | -0.0383 | 22.5906
17.5 | 1.5778 | 0.07511 | -0.0387 | 21.0065
18 | 1.5834 | 0.08098 | -0.0395 | 19.553
18.5 | 1.592 | 0.08665 | -0.0406 | 18.3728
19 | 1.6033 | 0.09208 | -0.0418 | 17.412
19.5 | 1.6085 | 0.09847 | -0.0435 | 16.3349
20 | 1.6118 | 0.10521 | -0.0456 | 15.3198

## 103. Re 8M Mach 0.50 (1)
BIGFOIL.COM POLAR EXPORT
ah93w174
AH 93-W-174 |  |  |  | Cl Max: | 1.649 | at alpha= | 9.5 | deg
JavaFoil+Calcfoil stall+Eppler ext transition |  |  |  | L/D Max: | 176.66 | at alpha= | 5 | deg
Re: | 8000000 |  |  | Cd Min: | 0.00686 | at alpha= | 1 | deg
Mach: | 0.5 |  |  | Cl=0 at alpha= | -4.3169 | deg
|  |  |  | @ Cl=0.1, Cd= | 0.0072683
|  |  |  | @ Cl=0.4, Cd= | 0.0070056
|  |  |  | @ Cl=0.6, Cd= | 0.0069275
alpha (deg) | Cl | Cd | Cm | Cl/Cd
-20 | -0.885 | 0.15182 | -0.053 | -5.831
-19.5 | -0.86 | 0.15372 | -0.055 | -5.598
-19 | -0.834 | 0.14121 | -0.056 | -5.908
-18.5 | -0.804 | 0.13756 | -0.055 | -5.846
-18 | -0.774 | 0.13425 | -0.054 | -5.766
-17.5 | -0.745 | 0.13033 | -0.053 | -5.715
-17 | -0.717 | 0.12512 | -0.053 | -5.729
-16.5 | -0.692 | 0.12348 | -0.055 | -5.601
-16 | -0.662 | 0.11831 | -0.054 | -5.596
-15.5 | -0.632 | 0.11508 | -0.052 | -5.492
-15 | -0.604 | 0.10873 | -0.051 | -5.552
-14.5 | -0.576 | 0.11399 | -0.052 | -5.053
-14 | -0.549 | 0.10223 | -0.054 | -5.372
-13.5 | -0.52 | 0.09759 | -0.052 | -5.324
-13 | -0.492 | 0.08908 | -0.053 | -5.522
-12.5 | -0.464 | 0.09277 | -0.053 | -4.997
-12 | -0.435 | 0.08642 | -0.052 | -5.034
-11.5 | -0.41 | 0.07415 | -0.058 | -5.533
-11 | -0.378 | 0.08114 | -0.051 | -4.662
-10.5 | -0.354 | 0.06804 | -0.059 | -5.196
-10 | -0.324 | 0.06811 | -0.057 | -4.754
-9.5 | -0.515 | 0.02379 | -0.09 | -21.665
-9 | -0.533 | 0.01553 | -0.095 | -34.342
-8.5 | -0.509 | 0.01282 | -0.098 | -39.722
-8 | -0.467 | 0.01128 | -0.099 | -41.391
-7.5 | -0.415 | 0.01024 | -0.101 | -40.534
-7 | -0.358 | 0.00954 | -0.102 | -37.486
-6.5 | -0.296 | 0.00898 | -0.103 | -32.968
-6 | -0.233 | 0.00848 | -0.105 | -27.424
-5.5 | -0.165 | 0.00796 | -0.105 | -20.732
-5 | -0.096 | 0.00767 | -0.106 | -12.489
-4.5 | -0.026 | 0.00758 | -0.107 | -3.385
-4 | 0.045 | 0.0074 | -0.107 | 6.092
-3.5 | 0.116 | 0.00723 | -0.108 | 16.087
-3 | 0.188 | 0.00713 | -0.109 | 26.333
-2.5 | 0.26 | 0.007 | -0.109 | 37.226
-2 | 0.332 | 0.00693 | -0.11 | 47.893
-1.5 | 0.404 | 0.00701 | -0.111 | 57.618
-1 | 0.475 | 0.0069 | -0.111 | 68.842
-0.5 | 0.547 | 0.00692 | -0.112 | 79.002
0 | 0.618 | 0.00693 | -0.113 | 89.207
0.5 | 0.689 | 0.00691 | -0.113 | 99.828
1 | 0.761 | 0.00686 | -0.114 | 110.933
1.5 | 0.832 | 0.00694 | -0.115 | 119.873
2 | 0.903 | 0.00707 | -0.115 | 127.781
2.5 | 0.974 | 0.00725 | -0.116 | 134.39
3 | 1.033 | 0.00744 | -0.116 | 138.835
3.5 | 1.102 | 0.00697 | -0.117 | 157.989
4 | 1.17 | 0.00724 | -0.118 | 161.486
4.5 | 1.238 | 0.00759 | -0.118 | 163.187
5 | 1.306 | 0.00739 | -0.119 | 176.66
5.5 | 1.372 | 0.00785 | -0.119 | 174.85
6 | 1.438 | 0.00978 | -0.12 | 146.965
6.5 | 1.494 | 0.01087 | -0.119 | 137.513
7 | 1.527 | 0.0133 | -0.117 | 114.872
7.5 | 1.565 | 0.01576 | -0.117 | 99.362
8 | 1.603 | 0.01826 | -0.116 | 87.771
8.5 | 1.63 | 0.02159 | -0.116 | 75.5
9 | 1.648 | 0.02512 | -0.115 | 65.58
9.5 | 1.649 | 0.02878 | -0.115 | 57.307
10 | 1.626 | 0.03158 | -0.115 | 51.502
10.5 | 1.549 | 0.03502 | -0.115 | 44.248
11 | 1.222 | 0.03962 | -0.115 | 30.846
11.5 | 1.013 | 0.0446 | -0.115 | 22.712
12 | 1.042 | 0.04692 | -0.115 | 22.207
12.5 | 1.067 | 0.05344 | -0.114 | 19.969
13 | 1.097 | 0.05478 | -0.115 | 20.033
13.5 | 1.126 | 0.05631 | -0.115 | 20.005
14 | 1.153 | 0.06206 | -0.115 | 18.578
14.5 | 1.183 | 0.06228 | -0.115 | 18.992

## 104. Re 8M Mach 0.50 (2)
BIGFOIL.COM POLAR EXPORT
ah93w174
AH 93-W-174 |  |  |  | Cl Max: | 1.6007 | at alpha= | 7.5 | deg
XFOIL ncrit=9 |  |  |  | L/D Max: | 233.322 | at alpha= | 6 | deg
Re: | 8000000 |  |  | Cd Min: | 0.09896 | at alpha= | -15 | deg
Mach: | 0.5 |  |  | Cl=0 at alpha= | -3.9536 | deg
|  |  |  | @ Cl=0.1, Cd= | 0.0063786
|  |  |  | @ Cl=0.4, Cd= | 0.0057885
|  |  |  | @ Cl=0.6, Cd= | 0.0054815
alpha (deg) | Cl | Cd | Cm | Cl/Cd
-15 | -0.5178 | 0.09896 | -0.1066 | -5.2324
-14.5 | -0.5472 | 0.08784 | -0.1147 | -6.2295
-14 | -0.5805 | 0.07694 | -0.1229 | -7.5448
-13.5 | -0.6144 | 0.06646 | -0.1308 | -9.2447
-13 | -0.6462 | 0.05646 | -0.1378 | -11.4453
-12.5 | -0.6753 | 0.04634 | -0.1447 | -14.5727
-12 | -0.7019 | 0.03631 | -0.152 | -19.3308
-11.5 | -0.7316 | 0.02775 | -0.1568 | -26.364
-11 | -0.7636 | 0.02126 | -0.1563 | -35.9172
-10.5 | -0.7944 | 0.01662 | -0.15 | -47.7978
-10 | -0.8179 | 0.01389 | -0.1381 | -58.8841
-9.5 | -0.7872 | 0.01177 | -0.13 | -66.8819
-9 | -0.7267 | 0.01063 | -0.1246 | -68.3631
-8.5 | -0.6576 | 0.00991 | -0.1205 | -66.3572
-8 | -0.5866 | 0.00932 | -0.1172 | -62.9399
-7.5 | -0.5137 | 0.00881 | -0.1147 | -58.3087
-7 | -0.441 | 0.00837 | -0.1126 | -52.6882
-6.5 | -0.3682 | 0.00802 | -0.1108 | -45.9102
-6 | -0.2957 | 0.0077 | -0.1095 | -38.4026
-5.5 | -0.2229 | 0.00738 | -0.1085 | -30.2033
-5 | -0.1504 | 0.0071 | -0.1078 | -21.1831
-4.5 | -0.0784 | 0.00688 | -0.1073 | -11.3953
-4 | -0.0067 | 0.00668 | -0.1069 | -1.003
-3.5 | 0.0655 | 0.00647 | -0.1069 | 10.1236
-3 | 0.1372 | 0.00628 | -0.107 | 21.8471
-2.5 | 0.2085 | 0.00615 | -0.1071 | 33.9024
-2 | 0.2796 | 0.00601 | -0.1074 | 46.5225
-1.5 | 0.3515 | 0.00587 | -0.1079 | 59.8807
-1 | 0.4229 | 0.00575 | -0.1084 | 73.5478
-0.5 | 0.4938 | 0.00566 | -0.1088 | 87.2438
0 | 0.5649 | 0.00555 | -0.1094 | 101.7838
0.5 | 0.6366 | 0.00541 | -0.1101 | 117.671
1 | 0.7079 | 0.00528 | -0.1107 | 134.072
1.5 | 0.7787 | 0.00521 | -0.1113 | 149.4626
2 | 0.8508 | 0.00514 | -0.1119 | 165.5253
2.5 | 0.9231 | 0.00514 | -0.1124 | 179.5914
3 | 0.9947 | 0.00519 | -0.1128 | 191.657
3.5 | 1.0671 | 0.00526 | -0.1131 | 202.8707
4 | 1.14 | 0.00532 | -0.1133 | 214.2857
4.5 | 1.2114 | 0.00549 | -0.1132 | 220.6557
5 | 1.2842 | 0.00561 | -0.113 | 228.9127
5.5 | 1.3551 | 0.00585 | -0.1124 | 231.641
6 | 1.4256 | 0.00611 | -0.1115 | 233.3224
6.5 | 1.4931 | 0.00649 | -0.1099 | 230.0616
7.5 | 1.6007 | 0.00805 | -0.102 | 198.8447
8 | 1.5901 | 0.00989 | -0.0881 | 160.7786
9 | 1.5383 | 0.01603 | -0.0635 | 95.9638
9.5 | 1.5027 | 0.02208 | -0.0562 | 68.0571
10 | 1.4775 | 0.02772 | -0.0502 | 53.3009
10.5 | 1.4484 | 0.03475 | -0.0471 | 41.6806
11.5 | 1.4107 | 0.04772 | -0.0412 | 29.562
12 | 1.4056 | 0.05379 | -0.0393 | 26.1313
12.5 | 1.4053 | 0.05983 | -0.038 | 23.4882

## 105. Re 10M Mach 0.00 (1)
BIGFOIL.COM POLAR EXPORT
ah93w174
AH 93-W-174 |  |  |  | Cl Max: | 1.814 | at alpha= | 15 | deg
JavaFoil+Calcfoil stall+Eppler ext transition |  |  |  | L/D Max: | 170.361 | at alpha= | 7 | deg
Re: | 10000000 |  |  | Cd Min: | 0.00658 | at alpha= | 2 | deg
Mach: | 0 |  |  | Cl=0 at alpha= | -4.3197 | deg
|  |  |  | @ Cl=0.1, Cd= | 0.0072821
|  |  |  | @ Cl=0.4, Cd= | 0.00701
|  |  |  | @ Cl=0.6, Cd= | 0.0070331
alpha (deg) | Cl | Cd | Cm | Cl/Cd
-20 | -0.878 | 0.1258 | -0.053 | -6.978
-19.5 | -0.888 | 0.11807 | -0.054 | -7.52
-19 | -0.898 | 0.10905 | -0.055 | -8.233
-18.5 | -0.906 | 0.1007 | -0.057 | -8.994
-18 | -0.913 | 0.09164 | -0.058 | -9.96
-17.5 | -0.919 | 0.08196 | -0.06 | -11.213
-17 | -0.923 | 0.07276 | -0.062 | -12.69
-16.5 | -0.928 | 0.06205 | -0.065 | -14.962
-16 | -0.933 | 0.05116 | -0.067 | -18.241
-15.5 | -0.936 | 0.04112 | -0.07 | -22.766
-15 | -0.936 | 0.03257 | -0.072 | -28.745
-14.5 | -0.931 | 0.02616 | -0.074 | -35.567
-14 | -0.919 | 0.02173 | -0.076 | -42.277
-13.5 | -0.901 | 0.01848 | -0.078 | -48.736
-13 | -0.876 | 0.01616 | -0.079 | -54.19
-12.5 | -0.846 | 0.01448 | -0.08 | -58.421
-12 | -0.812 | 0.01319 | -0.081 | -61.574
-11.5 | -0.775 | 0.01213 | -0.082 | -63.905
-11 | -0.735 | 0.01131 | -0.083 | -65.002
-10.5 | -0.692 | 0.01059 | -0.084 | -65.366
-10 | -0.646 | 0.01 | -0.085 | -64.645
-9.5 | -0.598 | 0.0095 | -0.086 | -63.025
-9 | -0.55 | 0.00905 | -0.087 | -60.774
-8.5 | -0.496 | 0.00852 | -0.088 | -58.237
-8 | -0.44 | 0.00827 | -0.089 | -53.213
-7.5 | -0.383 | 0.00818 | -0.089 | -46.779
-7 | -0.324 | 0.00801 | -0.09 | -40.474
-6.5 | -0.265 | 0.00781 | -0.09 | -33.939
-6 | -0.205 | 0.00762 | -0.091 | -26.906
-5.5 | -0.145 | 0.00749 | -0.091 | -19.325
-5 | -0.084 | 0.00736 | -0.092 | -11.367
-4.5 | -0.022 | 0.00747 | -0.093 | -2.994
-4 | 0.039 | 0.00741 | -0.093 | 5.294
-3.5 | 0.101 | 0.00728 | -0.094 | 13.866
-3 | 0.163 | 0.00721 | -0.094 | 22.593
-2.5 | 0.226 | 0.00717 | -0.095 | 31.471
-2 | 0.288 | 0.00705 | -0.095 | 40.802
-1.5 | 0.35 | 0.00701 | -0.096 | 49.905
-1 | 0.412 | 0.00701 | -0.096 | 58.745
-0.5 | 0.474 | 0.00701 | -0.097 | 67.568
0 | 0.535 | 0.00699 | -0.098 | 76.66
0.5 | 0.597 | 0.00702 | -0.098 | 85.13
1 | 0.659 | 0.00729 | -0.099 | 90.457
1.5 | 0.721 | 0.00737 | -0.099 | 97.771
2 | 0.783 | 0.00658 | -0.1 | 118.914
2.5 | 0.844 | 0.00665 | -0.1 | 127.023
3 | 0.899 | 0.00672 | -0.101 | 133.757
3.5 | 0.959 | 0.00686 | -0.101 | 139.834
4 | 1.02 | 0.00702 | -0.102 | 145.295
4.5 | 1.08 | 0.00717 | -0.102 | 150.599
5 | 1.14 | 0.00748 | -0.103 | 152.348
5.5 | 1.2 | 0.00777 | -0.103 | 154.444
6 | 1.259 | 0.00825 | -0.104 | 152.622
6.5 | 1.318 | 0.00808 | -0.104 | 163.025
7 | 1.375 | 0.00807 | -0.105 | 170.361
7.5 | 1.429 | 0.0088 | -0.105 | 162.415
8 | 1.481 | 0.01095 | -0.106 | 135.251
8.5 | 1.528 | 0.01194 | -0.106 | 127.974
9 | 1.563 | 0.01316 | -0.105 | 118.739
9.5 | 1.593 | 0.01481 | -0.105 | 107.557
10 | 1.627 | 0.01608 | -0.105 | 101.147
10.5 | 1.657 | 0.01791 | -0.104 | 92.495
11 | 1.688 | 0.01911 | -0.104 | 88.316
11.5 | 1.716 | 0.02036 | -0.104 | 84.282
12 | 1.741 | 0.02174 | -0.104 | 80.052
12.5 | 1.762 | 0.02322 | -0.105 | 75.884
13 | 1.78 | 0.02474 | -0.105 | 71.937
13.5 | 1.794 | 0.02638 | -0.105 | 68.011
14 | 1.805 | 0.02804 | -0.105 | 64.366
14.5 | 1.811 | 0.02982 | -0.105 | 60.745
15 | 1.814 | 0.03173 | -0.105 | 57.173
15.5 | 1.813 | 0.03382 | -0.105 | 53.606
16 | 1.806 | 0.03592 | -0.105 | 50.283
16.5 | 1.792 | 0.03816 | -0.105 | 46.957
17 | 1.774 | 0.04053 | -0.105 | 43.765
17.5 | 1.752 | 0.04301 | -0.105 | 40.734
18 | 1.726 | 0.04576 | -0.105 | 37.727
18.5 | 1.698 | 0.04853 | -0.105 | 34.982
19 | 1.666 | 0.0516 | -0.105 | 32.296
19.5 | 1.633 | 0.0546 | -0.105 | 29.902
20 | 1.596 | 0.05792 | -0.105 | 27.563

## 106. Re 10M Mach 0.00 (2)
BIGFOIL.COM POLAR EXPORT
ah93w174
AH 93-W-174 |  |  |  | Cl Max: | 1.679 | at alpha= | 20 | deg
XFOIL ncrit=9 |  |  |  | L/D Max: | 217.966 | at alpha= | 6 | deg
Re: | 10000000 |  |  | Cd Min: | 0.08087 | at alpha= | 20 | deg
Mach: | 0 |  |  | Cl=0 at alpha= | -4.0427 | deg
|  |  |  | @ Cl=0.1, Cd= | 0.0057551
|  |  |  | @ Cl=0.4, Cd= | 0.0051639
|  |  |  | @ Cl=0.6, Cd= | 0.0047958
alpha (deg) | Cl | Cd | Cm | Cl/Cd
-20 | -1.5658 | 0.02816 | -0.0917 | -55.6037
-19.5 | -1.5203 | 0.02474 | -0.0979 | -61.4511
-19 | -1.4028 | 0.0223 | -0.1154 | -62.9058
-18.5 | -1.3485 | 0.02036 | -0.1205 | -66.2328
-18 | -1.3295 | 0.01863 | -0.1184 | -71.3634
-17.5 | -1.3144 | 0.01697 | -0.1152 | -77.4543
-17 | -1.2932 | 0.01579 | -0.1118 | -81.8999
-16.5 | -1.272 | 0.01482 | -0.1078 | -85.83
-16 | -1.2556 | 0.01408 | -0.102 | -89.1761
-15.5 | -1.2226 | 0.01353 | -0.0987 | -90.3622
-15 | -1.1833 | 0.01289 | -0.0965 | -91.7998
-14.5 | -1.1415 | 0.01227 | -0.0946 | -93.0318
-14 | -1.0959 | 0.01174 | -0.0932 | -93.3475
-13.5 | -1.0479 | 0.01129 | -0.0922 | -92.8167
-13 | -0.9983 | 0.01084 | -0.0913 | -92.0941
-12.5 | -0.9487 | 0.01035 | -0.0905 | -91.6618
-12 | -0.8969 | 0.00995 | -0.0899 | -90.1407
-11.5 | -0.8438 | 0.00961 | -0.0896 | -87.8044
-11 | -0.791 | 0.00922 | -0.0892 | -85.7918
-10.5 | -0.7369 | 0.00887 | -0.0889 | -83.0778
-10 | -0.6816 | 0.00858 | -0.0889 | -79.4406
-9.5 | -0.6268 | 0.00825 | -0.0887 | -75.9758
-9 | -0.5709 | 0.008 | -0.0888 | -71.3625
-8.5 | -0.5146 | 0.0077 | -0.0889 | -66.8312
-8 | -0.4578 | 0.00747 | -0.089 | -61.2851
-7.5 | -0.4012 | 0.00723 | -0.0892 | -55.491
-7 | -0.3438 | 0.00702 | -0.0894 | -48.9744
-6.5 | -0.286 | 0.00681 | -0.0898 | -41.9971
-6 | -0.2282 | 0.00661 | -0.0901 | -34.5234
-5.5 | -0.1704 | 0.00643 | -0.0904 | -26.5008
-5 | -0.1123 | 0.00627 | -0.0908 | -17.9107
-4.5 | -0.0536 | 0.0061 | -0.0913 | -8.7869
-4 | 0.005 | 0.00595 | -0.0918 | 0.84034
-3.5 | 0.0635 | 0.00583 | -0.0922 | 10.8919
-3 | 0.122 | 0.00571 | -0.0927 | 21.366
-2.5 | 0.1811 | 0.00557 | -0.0933 | 32.5135
-2 | 0.2401 | 0.00544 | -0.0939 | 44.136
-1.5 | 0.2987 | 0.00535 | -0.0944 | 55.8318
-1 | 0.3575 | 0.00525 | -0.095 | 68.0952
-0.5 | 0.4167 | 0.00513 | -0.0957 | 81.2281
0 | 0.4757 | 0.00502 | -0.0963 | 94.761
0.5 | 0.5342 | 0.00493 | -0.0969 | 108.357
1.5 | 0.6519 | 0.00469 | -0.0983 | 138.9979
2 | 0.7106 | 0.0046 | -0.099 | 154.4783
2.5 | 0.7688 | 0.0046 | -0.0995 | 167.1304
3 | 0.8277 | 0.00457 | -0.1002 | 181.116
3.5 | 0.8854 | 0.00464 | -0.1007 | 190.819
4 | 0.9436 | 0.00467 | -0.1013 | 202.0557
4.5 | 1.0008 | 0.00479 | -0.1017 | 208.9353
5 | 1.0578 | 0.0049 | -0.1021 | 215.8776
5.5 | 1.1133 | 0.00512 | -0.1023 | 217.4414
6 | 1.1683 | 0.00536 | -0.1024 | 217.9664
6.5 | 1.218 | 0.00592 | -0.1015 | 205.7432
7.5 | 1.3032 | 0.00776 | -0.0975 | 167.9381
8 | 1.3477 | 0.00846 | -0.0959 | 159.3026
8.5 | 1.3882 | 0.00929 | -0.0936 | 149.4295
9 | 1.4272 | 0.01008 | -0.0911 | 141.5873
10.5 | 1.5104 | 0.01236 | -0.0772 | 122.2006
11 | 1.5263 | 0.01327 | -0.071 | 115.0188
11.5 | 1.5362 | 0.01446 | -0.0645 | 106.2379
13 | 1.5678 | 0.02122 | -0.0525 | 73.8831
13.5 | 1.579 | 0.02431 | -0.0502 | 64.9527
14 | 1.5879 | 0.02784 | -0.0482 | 57.0366
14.5 | 1.5988 | 0.03139 | -0.0468 | 50.9334
15 | 1.6092 | 0.03522 | -0.0459 | 45.6899
15.5 | 1.6455 | 0.03956 | -0.0504 | 41.595
16 | 1.6513 | 0.04379 | -0.0492 | 37.7095
16.5 | 1.656 | 0.04789 | -0.0476 | 34.5792
17 | 1.6392 | 0.0516 | -0.0417 | 31.7674
17.5 | 1.6441 | 0.05621 | -0.0411 | 29.2492
18 | 1.6502 | 0.0609 | -0.0409 | 27.0969
18.5 | 1.6556 | 0.06588 | -0.041 | 25.1305
19 | 1.6629 | 0.07082 | -0.0414 | 23.4807
19.5 | 1.6736 | 0.07541 | -0.0421 | 22.1933
20 | 1.679 | 0.08087 | -0.0431 | 20.7617

## 107. Re 10M Mach 0.10 (1)
BIGFOIL.COM POLAR EXPORT
ah93w174
AH 93-W-174 |  |  |  | Cl Max: | 1.803 | at alpha= | 14.5 | deg
JavaFoil+Calcfoil stall+Eppler ext transition |  |  |  | L/D Max: | 169.67 | at alpha= | 7 | deg
Re: | 10000000 |  |  | Cd Min: | 0.00657 | at alpha= | 1.5 | deg
Mach: | 0.1 |  |  | Cl=0 at alpha= | -4.3197 | deg
|  |  |  | @ Cl=0.1, Cd= | 0.0073422
|  |  |  | @ Cl=0.4, Cd= | 0.0070544
|  |  |  | @ Cl=0.6, Cd= | 0.00702
alpha (deg) | Cl | Cd | Cm | Cl/Cd
-20 | -0.838 | 0.13129 | -0.052 | -6.384
-19.5 | -0.852 | 0.12241 | -0.053 | -6.961
-19 | -0.864 | 0.11448 | -0.054 | -7.546
-18.5 | -0.875 | 0.10604 | -0.056 | -8.248
-18 | -0.884 | 0.09707 | -0.057 | -9.107
-17.5 | -0.891 | 0.08847 | -0.059 | -10.077
-17 | -0.898 | 0.07884 | -0.061 | -11.394
-16.5 | -0.904 | 0.06847 | -0.063 | -13.21
-16 | -0.911 | 0.05731 | -0.066 | -15.891
-15.5 | -0.916 | 0.0463 | -0.069 | -19.783
-15 | -0.92 | 0.03629 | -0.072 | -25.335
-14.5 | -0.918 | 0.02856 | -0.074 | -32.138
-14 | -0.909 | 0.02343 | -0.076 | -38.793
-13.5 | -0.894 | 0.01954 | -0.078 | -45.763
-13 | -0.872 | 0.01675 | -0.079 | -52.062
-12.5 | -0.843 | 0.01497 | -0.08 | -56.338
-12 | -0.811 | 0.01355 | -0.081 | -59.847
-11.5 | -0.775 | 0.01238 | -0.083 | -62.568
-11 | -0.735 | 0.01149 | -0.084 | -64.008
-10.5 | -0.693 | 0.01076 | -0.084 | -64.341
-10 | -0.647 | 0.01013 | -0.085 | -63.915
-9.5 | -0.6 | 0.00959 | -0.086 | -62.526
-9 | -0.551 | 0.00914 | -0.088 | -60.26
-8.5 | -0.498 | 0.0086 | -0.088 | -57.907
-8 | -0.442 | 0.00831 | -0.089 | -53.202
-7.5 | -0.384 | 0.00828 | -0.09 | -46.411
-7 | -0.326 | 0.00807 | -0.09 | -40.352
-6.5 | -0.266 | 0.00788 | -0.091 | -33.807
-6 | -0.206 | 0.00771 | -0.091 | -26.744
-5.5 | -0.145 | 0.00746 | -0.092 | -19.472
-5 | -0.084 | 0.00735 | -0.092 | -11.449
-4.5 | -0.022 | 0.00753 | -0.093 | -2.984
-4 | 0.039 | 0.00741 | -0.094 | 5.32
-3.5 | 0.102 | 0.00734 | -0.094 | 13.826
-3 | 0.164 | 0.00726 | -0.095 | 22.543
-2.5 | 0.227 | 0.00718 | -0.095 | 31.599
-2 | 0.289 | 0.0071 | -0.096 | 40.716
-1.5 | 0.351 | 0.00707 | -0.096 | 49.685
-1 | 0.414 | 0.00705 | -0.097 | 58.689
-0.5 | 0.476 | 0.00706 | -0.098 | 67.445
0 | 0.538 | 0.00705 | -0.098 | 76.293
0.5 | 0.6 | 0.00702 | -0.099 | 85.526
1 | 0.662 | 0.00702 | -0.099 | 94.393
1.5 | 0.725 | 0.00657 | -0.1 | 110.328
2 | 0.786 | 0.0066 | -0.1 | 119.083
2.5 | 0.848 | 0.00668 | -0.101 | 127.06
3 | 0.903 | 0.00675 | -0.101 | 133.784
3.5 | 0.964 | 0.00688 | -0.102 | 140.133
4 | 1.025 | 0.00704 | -0.102 | 145.631
4.5 | 1.085 | 0.00722 | -0.103 | 150.259
5 | 1.145 | 0.00754 | -0.103 | 151.947
5.5 | 1.205 | 0.00783 | -0.104 | 153.937
6 | 1.265 | 0.0083 | -0.105 | 152.468
6.5 | 1.324 | 0.00815 | -0.105 | 162.467
7 | 1.381 | 0.00814 | -0.105 | 169.67
7.5 | 1.435 | 0.00889 | -0.106 | 161.531
8 | 1.487 | 0.01108 | -0.106 | 134.287
8.5 | 1.533 | 0.0121 | -0.106 | 126.696
9 | 1.566 | 0.01339 | -0.106 | 116.926
9.5 | 1.597 | 0.0151 | -0.105 | 105.763
10 | 1.63 | 0.01641 | -0.105 | 99.342
10.5 | 1.66 | 0.01826 | -0.105 | 90.893
11 | 1.691 | 0.01947 | -0.105 | 86.842
11.5 | 1.718 | 0.02078 | -0.105 | 82.669
12 | 1.741 | 0.0222 | -0.105 | 78.455
12.5 | 1.761 | 0.02375 | -0.105 | 74.167
13 | 1.778 | 0.02532 | -0.105 | 70.202
13.5 | 1.79 | 0.02695 | -0.105 | 66.42
14 | 1.799 | 0.02871 | -0.105 | 62.646
14.5 | 1.803 | 0.03059 | -0.105 | 58.944
15 | 1.803 | 0.03258 | -0.105 | 55.341
15.5 | 1.799 | 0.03464 | -0.105 | 51.934
16 | 1.789 | 0.03688 | -0.105 | 48.498
16.5 | 1.77 | 0.0392 | -0.106 | 45.167
17 | 1.748 | 0.04165 | -0.106 | 41.971
17.5 | 1.722 | 0.04427 | -0.106 | 38.889
18 | 1.691 | 0.04705 | -0.106 | 35.943
18.5 | 1.658 | 0.05004 | -0.106 | 33.129
19 | 1.621 | 0.05315 | -0.106 | 30.5
19.5 | 1.582 | 0.05648 | -0.106 | 28.008

## 108. Re 10M Mach 0.10 (2)
BIGFOIL.COM POLAR EXPORT
ah93w174
AH 93-W-174 |  |  |  | Cl Max: | 1.5303 | at alpha= | 11.5 | deg
XFOIL ncrit=9 |  |  |  | L/D Max: | 219.069 | at alpha= | 6 | deg
Re: | 10000000 |  |  | Cd Min: | 0.03214 | at alpha= | -20 | deg
Mach: | 0.1 |  |  | Cl=0 at alpha= | -4.0398 | deg
|  |  |  | @ Cl=0.1, Cd= | 0.0057636
|  |  |  | @ Cl=0.4, Cd= | 0.0051789
|  |  |  | @ Cl=0.6, Cd= | 0.0048228
alpha (deg) | Cl | Cd | Cm | Cl/Cd
-20 | -1.5455 | 0.03214 | -0.094 | -48.0865
-19.5 | -1.5079 | 0.02743 | -0.1012 | -54.9727
-19 | -1.4548 | 0.0244 | -0.1081 | -59.623
-18.5 | -1.347 | 0.02172 | -0.1238 | -62.0166
-18 | -1.3258 | 0.01984 | -0.1223 | -66.8246
-17.5 | -1.3096 | 0.01801 | -0.1196 | -72.7152
-17 | -1.2899 | 0.01658 | -0.1163 | -77.7986
-16.5 | -1.2696 | 0.0154 | -0.1124 | -82.4416
-16 | -1.2505 | 0.01446 | -0.1075 | -86.4799
-15.5 | -1.2289 | 0.01384 | -0.1021 | -88.7934
-15 | -1.1896 | 0.01323 | -0.0996 | -89.9169
-14.5 | -1.1487 | 0.01257 | -0.0973 | -91.3842
-14 | -1.1042 | 0.01197 | -0.0956 | -92.2473
-13.5 | -1.0566 | 0.01146 | -0.0942 | -92.199
-13 | -1.0064 | 0.01102 | -0.0932 | -91.3249
-12.5 | -0.9565 | 0.01052 | -0.0922 | -90.9221
-12 | -0.9047 | 0.01006 | -0.0915 | -89.9304
-11.5 | -0.8513 | 0.0097 | -0.0909 | -87.7629
-11 | -0.7977 | 0.00933 | -0.0905 | -85.4984
-10.5 | -0.7432 | 0.00894 | -0.0901 | -83.132
-10 | -0.6875 | 0.00865 | -0.0899 | -79.4798
-9.5 | -0.6322 | 0.00832 | -0.0897 | -75.9856
-9 | -0.5758 | 0.00804 | -0.0897 | -71.6169
-8.5 | -0.5189 | 0.00775 | -0.0897 | -66.9548
-8 | -0.4617 | 0.00751 | -0.0898 | -61.478
-7.5 | -0.4046 | 0.00726 | -0.0899 | -55.73
-7 | -0.3466 | 0.00705 | -0.0901 | -49.1631
-6.5 | -0.2884 | 0.00683 | -0.0904 | -42.2255
-6 | -0.2302 | 0.00662 | -0.0907 | -34.7734
-5.5 | -0.172 | 0.00645 | -0.091 | -26.6667
-5 | -0.1133 | 0.00628 | -0.0913 | -18.0414
-4.5 | -0.0543 | 0.00611 | -0.0918 | -8.8871
-4 | 0.0047 | 0.00596 | -0.0923 | 0.78859
-3.5 | 0.0636 | 0.00585 | -0.0927 | 10.8718
-3 | 0.1226 | 0.00571 | -0.0932 | 21.4711
-2.5 | 0.1821 | 0.00558 | -0.0938 | 32.6344
-2 | 0.2414 | 0.00545 | -0.0943 | 44.2936
-1.5 | 0.3005 | 0.00536 | -0.0949 | 56.0634
-1 | 0.3597 | 0.00526 | -0.0955 | 68.384
-0.5 | 0.4193 | 0.00514 | -0.0961 | 81.5759
0 | 0.4786 | 0.00503 | -0.0968 | 95.1491
0.5 | 0.5375 | 0.00495 | -0.0974 | 108.5859
1 | 0.5967 | 0.00483 | -0.098 | 123.5404
1.5 | 0.6561 | 0.0047 | -0.0988 | 139.5957
2 | 0.7151 | 0.00462 | -0.0994 | 154.7835
2.5 | 0.7738 | 0.00462 | -0.1 | 167.4892
3 | 0.8331 | 0.00458 | -0.1007 | 181.8996
3.5 | 0.8911 | 0.00465 | -0.1012 | 191.6344
4 | 0.9499 | 0.00468 | -0.1018 | 202.9701
4.5 | 1.0075 | 0.0048 | -0.1021 | 209.8958
5 | 1.065 | 0.00491 | -0.1025 | 216.9043
5.5 | 1.121 | 0.00513 | -0.1027 | 218.5185
6 | 1.1764 | 0.00537 | -0.1027 | 219.0689
6.5 | 1.2265 | 0.00594 | -0.1019 | 206.4815
7 | 1.2762 | 0.0065 | -0.101 | 196.3385
7.5 | 1.3119 | 0.00779 | -0.0977 | 168.4082
8 | 1.356 | 0.00852 | -0.0959 | 159.1549
8.5 | 1.3962 | 0.00936 | -0.0934 | 149.1667
9 | 1.4344 | 0.01018 | -0.0906 | 140.9037
9.5 | 1.4707 | 0.01095 | -0.0875 | 134.3105
10.5 | 1.5107 | 0.01256 | -0.0753 | 120.2787
11 | 1.5245 | 0.01358 | -0.0688 | 112.2607
11.5 | 1.5303 | 0.01495 | -0.0619 | 102.3612

## 109. Re 10M Mach 0.25 (1)
BIGFOIL.COM POLAR EXPORT
ah93w174
AH 93-W-174 |  |  |  | Cl Max: | 1.753 | at alpha= | 13 | deg
JavaFoil+Calcfoil stall+Eppler ext transition |  |  |  | L/D Max: | 170.223 | at alpha= | 6.5 | deg
Re: | 10000000 |  |  | Cd Min: | 0.00632 | at alpha= | 1 | deg
Mach: | 0.25 |  |  | Cl=0 at alpha= | -4.3175 | deg
|  |  |  | @ Cl=0.1, Cd= | 0.0074481
|  |  |  | @ Cl=0.4, Cd= | 0.00717
|  |  |  | @ Cl=0.6, Cd= | 0.0065825
alpha (deg) | Cl | Cd | Cm | Cl/Cd
-18.5 | -0.623 | 0.13718 | -0.049 | -4.545
-18 | -0.66 | 0.12581 | -0.051 | -5.244
-17.5 | -0.692 | 0.1166 | -0.053 | -5.933
-17 | -0.72 | 0.10778 | -0.054 | -6.677
-16.5 | -0.744 | 0.09855 | -0.056 | -7.549
-16 | -0.764 | 0.08922 | -0.058 | -8.566
-15.5 | -0.781 | 0.07942 | -0.061 | -9.835
-15 | -0.796 | 0.06823 | -0.064 | -11.663
-14.5 | -0.81 | 0.05545 | -0.068 | -14.606
-14 | -0.825 | 0.04123 | -0.072 | -20.008
-13.5 | -0.834 | 0.03022 | -0.076 | -27.604
-13 | -0.83 | 0.02318 | -0.079 | -35.814
-12.5 | -0.816 | 0.01874 | -0.081 | -43.571
-12 | -0.794 | 0.01606 | -0.083 | -49.473
-11.5 | -0.766 | 0.01425 | -0.084 | -53.743
-11 | -0.732 | 0.01286 | -0.085 | -56.914
-10.5 | -0.694 | 0.01179 | -0.086 | -58.837
-10 | -0.651 | 0.01093 | -0.087 | -59.605
-9.5 | -0.605 | 0.01024 | -0.088 | -59.124
-9 | -0.556 | 0.00966 | -0.089 | -57.605
-8.5 | -0.506 | 0.00915 | -0.09 | -55.301
-8 | -0.451 | 0.00851 | -0.091 | -53.028
-7.5 | -0.393 | 0.00833 | -0.092 | -47.191
-7 | -0.334 | 0.00826 | -0.093 | -40.393
-6.5 | -0.273 | 0.00803 | -0.093 | -33.993
-6 | -0.211 | 0.00785 | -0.094 | -26.94
-5.5 | -0.149 | 0.0077 | -0.094 | -19.367
-5 | -0.086 | 0.00747 | -0.095 | -11.562
-4.5 | -0.023 | 0.0074 | -0.096 | -3.117
-4 | 0.04 | 0.00757 | -0.096 | 5.347
-3.5 | 0.104 | 0.00744 | -0.097 | 14.014
-3 | 0.168 | 0.00737 | -0.097 | 22.817
-2.5 | 0.233 | 0.00727 | -0.098 | 32.035
-2 | 0.297 | 0.0072 | -0.099 | 41.262
-1.5 | 0.361 | 0.00717 | -0.099 | 50.342
-1 | 0.425 | 0.00717 | -0.1 | 59.298
-0.5 | 0.489 | 0.00717 | -0.1 | 68.184
0 | 0.553 | 0.00717 | -0.101 | 77.13
0.5 | 0.617 | 0.00637 | -0.101 | 96.915
1 | 0.681 | 0.00632 | -0.102 | 107.669
1.5 | 0.744 | 0.00636 | -0.102 | 116.956
2 | 0.808 | 0.00669 | -0.103 | 120.814
2.5 | 0.872 | 0.00678 | -0.104 | 128.547
3 | 0.927 | 0.00688 | -0.104 | 134.868
3.5 | 0.99 | 0.00703 | -0.105 | 140.867
4 | 1.052 | 0.00723 | -0.105 | 145.413
4.5 | 1.114 | 0.00741 | -0.106 | 150.331
5 | 1.176 | 0.00777 | -0.106 | 151.389
5.5 | 1.237 | 0.00812 | -0.107 | 152.356
6 | 1.298 | 0.00767 | -0.107 | 169.348
6.5 | 1.358 | 0.00798 | -0.108 | 170.223
7 | 1.416 | 0.00858 | -0.108 | 165.006
7.5 | 1.47 | 0.0109 | -0.109 | 134.931
8 | 1.519 | 0.01185 | -0.109 | 128.167
8.5 | 1.552 | 0.01328 | -0.108 | 116.876
9 | 1.584 | 0.01494 | -0.107 | 106.032
9.5 | 1.616 | 0.01682 | -0.107 | 96.11
10 | 1.648 | 0.01851 | -0.107 | 89.035
10.5 | 1.676 | 0.0203 | -0.107 | 82.543
11 | 1.702 | 0.02169 | -0.107 | 78.467
11.5 | 1.722 | 0.02325 | -0.107 | 74.084
12 | 1.738 | 0.02495 | -0.107 | 69.664
12.5 | 1.749 | 0.0267 | -0.107 | 65.483
13 | 1.753 | 0.02854 | -0.107 | 61.428
13.5 | 1.751 | 0.03055 | -0.107 | 57.329
14 | 1.743 | 0.0327 | -0.107 | 53.302
14.5 | 1.728 | 0.03496 | -0.107 | 49.443
15 | 1.707 | 0.0374 | -0.107 | 45.629
15.5 | 1.678 | 0.04003 | -0.107 | 41.93
16 | 1.639 | 0.04279 | -0.107 | 38.313
16.5 | 1.587 | 0.04589 | -0.107 | 34.592
17 | 1.528 | 0.04913 | -0.107 | 31.105
17.5 | 1.462 | 0.05249 | -0.107 | 27.856
18 | 1.389 | 0.05636 | -0.107 | 24.652

## 110. Re 10M Mach 0.25 (2)
BIGFOIL.COM POLAR EXPORT
ah93w174
AH 93-W-174 |  |  |  | Cl Max: | 1.5048 | at alpha= | 11 | deg
XFOIL ncrit=9 |  |  |  | L/D Max: | 224.22 | at alpha= | 5.5 | deg
Re: | 10000000 |  |  | Cd Min: | 0.08654 | at alpha= | -20 | deg
Mach: | 0.25 |  |  | Cl=0 at alpha= | -4.027 | deg
|  |  |  | @ Cl=0.1, Cd= | 0.0058417
|  |  |  | @ Cl=0.4, Cd= | 0.0052553
|  |  |  | @ Cl=0.6, Cd= | 0.0049199
alpha (deg) | Cl | Cd | Cm | Cl/Cd
-20 | -1.1555 | 0.08654 | -0.08 | -13.3522
-19.5 | -1.287 | 0.06311 | -0.0968 | -20.393
-18.5 | -1.294 | 0.03671 | -0.1317 | -35.2493
-18 | -1.2878 | 0.0303 | -0.1371 | -42.5017
-17.5 | -1.2826 | 0.02581 | -0.138 | -49.6939
-17 | -1.2688 | 0.02271 | -0.1368 | -55.8697
-16.5 | -1.2518 | 0.02026 | -0.1344 | -61.7868
-16 | -1.2308 | 0.01833 | -0.1312 | -67.1468
-15.5 | -1.212 | 0.01658 | -0.1271 | -73.1001
-15 | -1.1929 | 0.01517 | -0.122 | -78.6355
-14.5 | -1.1773 | 0.01415 | -0.1152 | -83.2014
-14 | -1.1426 | 0.01346 | -0.1105 | -84.8886
-13.5 | -1.098 | 0.01274 | -0.1074 | -86.1852
-13 | -1.0513 | 0.012 | -0.1047 | -87.6083
-12.5 | -1.0003 | 0.0114 | -0.1025 | -87.7456
-12 | -0.9459 | 0.0109 | -0.1009 | -86.7798
-11.5 | -0.8919 | 0.01034 | -0.0992 | -86.2573
-11 | -0.836 | 0.00987 | -0.098 | -84.7011
-10.5 | -0.7781 | 0.00947 | -0.097 | -82.1647
-10 | -0.7208 | 0.00903 | -0.0961 | -79.8228
-9.5 | -0.6621 | 0.0087 | -0.0954 | -76.1034
-9 | -0.603 | 0.00833 | -0.0948 | -72.389
-8.5 | -0.5432 | 0.00802 | -0.0944 | -67.7307
-8 | -0.4836 | 0.00772 | -0.0941 | -62.6425
-7.5 | -0.4234 | 0.00749 | -0.0939 | -56.5287
-7 | -0.3629 | 0.0072 | -0.0938 | -50.4028
-6.5 | -0.3021 | 0.00696 | -0.0938 | -43.4052
-6 | -0.2414 | 0.00676 | -0.0939 | -35.7101
-5.5 | -0.1806 | 0.00658 | -0.094 | -27.4468
-5 | -0.1192 | 0.00638 | -0.0943 | -18.6834
-4.5 | -0.0579 | 0.00621 | -0.0946 | -9.3237
-4 | 0.0033 | 0.00606 | -0.095 | 0.54455
-3.5 | 0.0644 | 0.00594 | -0.0953 | 10.8418
-3 | 0.126 | 0.00577 | -0.0958 | 21.8371
-2.5 | 0.1875 | 0.00563 | -0.0963 | 33.3037
-2 | 0.2489 | 0.00553 | -0.0969 | 45.009
-1.5 | 0.31 | 0.00542 | -0.0974 | 57.1956
-1 | 0.3719 | 0.00531 | -0.098 | 70.0377
-0.5 | 0.4335 | 0.00519 | -0.0987 | 83.526
0 | 0.4947 | 0.0051 | -0.0992 | 97
0.5 | 0.5558 | 0.00502 | -0.0998 | 110.7171
1 | 0.6176 | 0.00488 | -0.1006 | 126.5574
1.5 | 0.679 | 0.00476 | -0.1013 | 142.6471
2 | 0.7399 | 0.0047 | -0.1019 | 157.4255
2.5 | 0.8014 | 0.00467 | -0.1025 | 171.606
3 | 0.863 | 0.00464 | -0.1032 | 185.9914
3.5 | 0.9234 | 0.00472 | -0.1036 | 195.6356
4 | 0.9847 | 0.00475 | -0.1042 | 207.3053
4.5 | 1.0448 | 0.00488 | -0.1045 | 214.0984
5 | 1.1047 | 0.005 | -0.1048 | 220.94
5.5 | 1.1637 | 0.00519 | -0.1049 | 224.2197
6 | 1.2215 | 0.00545 | -0.1048 | 224.1284
6.5 | 1.2742 | 0.00599 | -0.1038 | 212.7212
7 | 1.3252 | 0.0066 | -0.1025 | 200.7879
7.5 | 1.3603 | 0.00793 | -0.0985 | 171.5385
8.5 | 1.438 | 0.00981 | -0.0919 | 146.5851
9 | 1.4708 | 0.01074 | -0.0875 | 136.946
9.5 | 1.4867 | 0.01161 | -0.0798 | 128.0534
10 | 1.497 | 0.01273 | -0.0719 | 117.5962
10.5 | 1.5038 | 0.01422 | -0.0645 | 105.7525
11 | 1.5048 | 0.01648 | -0.0579 | 91.3107

## 111. Re 10M Mach 0.50 (1)
BIGFOIL.COM POLAR EXPORT
ah93w174
AH 93-W-174 |  |  |  | Cl Max: | 1.653 | at alpha= | 9.5 | deg
JavaFoil+Calcfoil stall+Eppler ext transition |  |  |  | L/D Max: | 174.373 | at alpha= | 5 | deg
Re: | 10000000 |  |  | Cd Min: | 0.00681 | at alpha= | 0.5 | deg
Mach: | 0.5 |  |  | Cl=0 at alpha= | -4.3169 | deg
|  |  |  | @ Cl=0.1, Cd= | 0.0071183
|  |  |  | @ Cl=0.4, Cd= | 0.006885
|  |  |  | @ Cl=0.6, Cd= | 0.00684
alpha (deg) | Cl | Cd | Cm | Cl/Cd
-20 | -0.886 | 0.16891 | -0.054 | -5.245
-19.5 | -0.861 | 0.15458 | -0.055 | -5.568
-19 | -0.836 | 0.13722 | -0.057 | -6.093
-18.5 | -0.806 | 0.13291 | -0.056 | -6.067
-18 | -0.775 | 0.13076 | -0.054 | -5.93
-17.5 | -0.745 | 0.1275 | -0.053 | -5.844
-17 | -0.717 | 0.12358 | -0.053 | -5.803
-16.5 | -0.692 | 0.12089 | -0.056 | -5.728
-16 | -0.664 | 0.11482 | -0.055 | -5.781
-15.5 | -0.633 | 0.11183 | -0.053 | -5.663
-15 | -0.604 | 0.10662 | -0.052 | -5.667
-14.5 | -0.576 | 0.11182 | -0.052 | -5.153
-14 | -0.55 | 0.09956 | -0.055 | -5.524
-13.5 | -0.52 | 0.09482 | -0.053 | -5.486
-13 | -0.493 | 0.08638 | -0.055 | -5.713
-12.5 | -0.464 | 0.0913 | -0.053 | -5.082
-12 | -0.436 | 0.0843 | -0.054 | -5.171
-11.5 | -0.412 | 0.07155 | -0.061 | -5.761
-11 | -0.379 | 0.07983 | -0.053 | -4.745
-10.5 | -0.355 | 0.06609 | -0.061 | -5.364
-10 | -0.324 | 0.0665 | -0.058 | -4.877
-9.5 | -0.52 | 0.02139 | -0.091 | -24.332
-9 | -0.535 | 0.01464 | -0.096 | -36.566
-8.5 | -0.511 | 0.01223 | -0.098 | -41.744
-8 | -0.468 | 0.01083 | -0.099 | -43.196
-7.5 | -0.416 | 0.00988 | -0.101 | -42.096
-7 | -0.358 | 0.0092 | -0.102 | -38.944
-6.5 | -0.297 | 0.00867 | -0.103 | -34.227
-6 | -0.233 | 0.00797 | -0.105 | -29.206
-5.5 | -0.165 | 0.0077 | -0.105 | -21.437
-5 | -0.096 | 0.00757 | -0.106 | -12.667
-4.5 | -0.026 | 0.00734 | -0.107 | -3.496
-4 | 0.045 | 0.00725 | -0.107 | 6.22
-3.5 | 0.116 | 0.00708 | -0.108 | 16.432
-3 | 0.188 | 0.00698 | -0.109 | 26.909
-2.5 | 0.261 | 0.00685 | -0.109 | 38.054
-2 | 0.332 | 0.00697 | -0.11 | 47.617
-1.5 | 0.404 | 0.00688 | -0.111 | 58.64
-1 | 0.475 | 0.00683 | -0.111 | 69.627
-0.5 | 0.547 | 0.00684 | -0.112 | 79.913
0 | 0.618 | 0.00684 | -0.113 | 90.307
0.5 | 0.689 | 0.00681 | -0.113 | 101.211
1 | 0.761 | 0.00686 | -0.114 | 110.828
1.5 | 0.832 | 0.00695 | -0.115 | 119.783
2 | 0.903 | 0.00704 | -0.115 | 128.345
2.5 | 0.974 | 0.00719 | -0.116 | 135.496
3 | 1.033 | 0.00738 | -0.116 | 139.94
3.5 | 1.102 | 0.00701 | -0.117 | 157.136
4 | 1.17 | 0.00728 | -0.118 | 160.627
4.5 | 1.238 | 0.00756 | -0.118 | 163.708
5 | 1.305 | 0.00749 | -0.119 | 174.373
5.5 | 1.372 | 0.00791 | -0.119 | 173.387
6 | 1.437 | 0.0102 | -0.12 | 140.846
6.5 | 1.481 | 0.01202 | -0.118 | 123.215
7 | 1.523 | 0.01404 | -0.117 | 108.475
7.5 | 1.565 | 0.01606 | -0.117 | 97.493
8 | 1.603 | 0.01861 | -0.116 | 86.159
8.5 | 1.631 | 0.02195 | -0.116 | 74.309
9 | 1.651 | 0.02434 | -0.116 | 67.832
9.5 | 1.653 | 0.02767 | -0.115 | 59.727
10 | 1.63 | 0.0304 | -0.115 | 53.603
10.5 | 1.553 | 0.03366 | -0.115 | 46.117
11 | 1.225 | 0.03803 | -0.115 | 32.204
11.5 | 1.015 | 0.04294 | -0.115 | 23.633
12 | 1.044 | 0.04509 | -0.115 | 23.153
12.5 | 1.069 | 0.05146 | -0.115 | 20.774
13 | 1.099 | 0.05254 | -0.115 | 20.928
13.5 | 1.129 | 0.05394 | -0.115 | 20.926
14 | 1.155 | 0.05964 | -0.115 | 19.364
14.5 | 1.185 | 0.05989 | -0.116 | 19.787

## 112. Re 10M Mach 0.50 (2)
BIGFOIL.COM POLAR EXPORT
ah93w174
AH 93-W-174 |  |  |  | Cl Max: | 1.5866 | at alpha= | 7.5 | deg
XFOIL ncrit=9 |  |  |  | L/D Max: | 242.593 | at alpha= | 6 | deg
Re: | 10000000 |  |  | Cd Min: | 0.09485 | at alpha= | -15 | deg
Mach: | 0.5 |  |  | Cl=0 at alpha= | -3.9681 | deg
|  |  |  | @ Cl=0.1, Cd= | 0.0061667
|  |  |  | @ Cl=0.4, Cd= | 0.0056151
|  |  |  | @ Cl=0.6, Cd= | 0.0053308
alpha (deg) | Cl | Cd | Cm | Cl/Cd
-15 | -0.5503 | 0.09485 | -0.111 | -5.8018
-14.5 | -0.5763 | 0.08436 | -0.1188 | -6.8314
-14 | -0.606 | 0.07401 | -0.1266 | -8.1881
-13.5 | -0.635 | 0.06411 | -0.1338 | -9.9049
-13 | -0.6659 | 0.05422 | -0.1407 | -12.2814
-12.5 | -0.6955 | 0.04392 | -0.1479 | -15.8356
-12 | -0.724 | 0.03396 | -0.1553 | -21.3192
-11.5 | -0.7543 | 0.02591 | -0.159 | -29.1123
-11 | -0.7864 | 0.0199 | -0.1571 | -39.5176
-10.5 | -0.8179 | 0.01562 | -0.1494 | -52.3624
-10 | -0.8364 | 0.01301 | -0.1371 | -64.289
-9.5 | -0.7979 | 0.01106 | -0.1294 | -72.1429
-9 | -0.7332 | 0.01008 | -0.1242 | -72.7381
-8.5 | -0.662 | 0.00942 | -0.1203 | -70.276
-8 | -0.5882 | 0.00891 | -0.1173 | -66.0157
-7.5 | -0.5152 | 0.00842 | -0.1148 | -61.1876
-7 | -0.4417 | 0.00806 | -0.1127 | -54.8015
-6.5 | -0.3684 | 0.00771 | -0.111 | -47.7821
-6 | -0.295 | 0.00737 | -0.1098 | -40.0271
-5.5 | -0.222 | 0.00708 | -0.1088 | -31.3559
-5 | -0.1497 | 0.00684 | -0.1081 | -21.886
-4.5 | -0.0772 | 0.00662 | -0.1076 | -11.6616
-4 | -0.0046 | 0.00641 | -0.1074 | -0.71763
-3.5 | 0.0676 | 0.00623 | -0.1074 | 10.8507
-3 | 0.1392 | 0.00609 | -0.1074 | 22.8571
-2.5 | 0.2109 | 0.00595 | -0.1076 | 35.4454
-2 | 0.2828 | 0.00579 | -0.108 | 48.8428
-1.5 | 0.3543 | 0.00566 | -0.1085 | 62.5972
-1 | 0.4255 | 0.00559 | -0.1089 | 76.1181
-0.5 | 0.497 | 0.00548 | -0.1095 | 90.6934
0 | 0.5689 | 0.00537 | -0.1101 | 105.9404
0.5 | 0.6403 | 0.00528 | -0.1108 | 121.2689
1 | 0.7112 | 0.00521 | -0.1113 | 136.5067
1.5 | 0.7833 | 0.00507 | -0.112 | 154.497
2 | 0.8554 | 0.00499 | -0.1127 | 171.4228
2.5 | 0.927 | 0.00502 | -0.1131 | 184.6614
3 | 0.9994 | 0.00502 | -0.1136 | 199.0837
3.5 | 1.0724 | 0.00505 | -0.114 | 212.3564
4 | 1.1442 | 0.00517 | -0.1141 | 221.3153
4.5 | 1.2172 | 0.00527 | -0.1142 | 230.9677
5 | 1.2881 | 0.00547 | -0.1137 | 235.4845
5.5 | 1.3601 | 0.00565 | -0.1133 | 240.7257
6 | 1.4313 | 0.0059 | -0.1125 | 242.5932
6.5 | 1.4976 | 0.00633 | -0.1107 | 236.5877
7 | 1.5522 | 0.00713 | -0.1069 | 217.6999
7.5 | 1.5866 | 0.00841 | -0.1001 | 188.6564
8 | 1.574 | 0.01015 | -0.0858 | 155.0739
8.5 | 1.5557 | 0.01229 | -0.0726 | 126.5826
9 | 1.5285 | 0.01643 | -0.0628 | 93.031
9.5 | 1.4992 | 0.02221 | -0.056 | 67.5011
10 | 1.4751 | 0.02785 | -0.0501 | 52.9659
10.5 | 1.4427 | 0.034 | -0.0445 | 42.4324

## 113. Re 12M Mach 0.00 (1)
BIGFOIL.COM POLAR EXPORT
ah93w174
AH 93-W-174 |  |  |  | Cl Max: | 1.818 | at alpha= | 15 | deg
JavaFoil+Calcfoil stall+Eppler ext transition |  |  |  | L/D Max: | 164.328 | at alpha= | 7 | deg
Re: | 12000000 |  |  | Cd Min: | 0.00667 | at alpha= | 2.5 | deg
Mach: | 0 |  |  | Cl=0 at alpha= | -4.3197 | deg
|  |  |  | @ Cl=0.1, Cd= | 0.0071621
|  |  |  | @ Cl=0.4, Cd= | 0.00694
|  |  |  | @ Cl=0.6, Cd= | 0.0069989
alpha (deg) | Cl | Cd | Cm | Cl/Cd
-20 | -0.88 | 0.12319 | -0.053 | -7.139
-19.5 | -0.89 | 0.11508 | -0.054 | -7.735
-19 | -0.9 | 0.10666 | -0.056 | -8.435
-18.5 | -0.908 | 0.09767 | -0.057 | -9.3
-18 | -0.915 | 0.08894 | -0.059 | -10.291
-17.5 | -0.922 | 0.07892 | -0.061 | -11.688
-17 | -0.927 | 0.06945 | -0.063 | -13.353
-16.5 | -0.933 | 0.05852 | -0.065 | -15.949
-16 | -0.939 | 0.04776 | -0.068 | -19.654
-15.5 | -0.941 | 0.03835 | -0.071 | -24.547
-15 | -0.94 | 0.03054 | -0.073 | -30.792
-14.5 | -0.934 | 0.02485 | -0.075 | -37.563
-14 | -0.921 | 0.02089 | -0.076 | -44.069
-13.5 | -0.903 | 0.0178 | -0.078 | -50.724
-13 | -0.878 | 0.01553 | -0.079 | -56.508
-12.5 | -0.848 | 0.01387 | -0.08 | -61.116
-12 | -0.814 | 0.01267 | -0.081 | -64.261
-11.5 | -0.777 | 0.01169 | -0.082 | -66.465
-11 | -0.736 | 0.0109 | -0.083 | -67.546
-10.5 | -0.693 | 0.01024 | -0.084 | -67.702
-10 | -0.647 | 0.00968 | -0.085 | -66.899
-9.5 | -0.6 | 0.00919 | -0.086 | -65.358
-9 | -0.551 | 0.00851 | -0.087 | -64.666
-8.5 | -0.496 | 0.00832 | -0.088 | -59.689
-8 | -0.44 | 0.0083 | -0.089 | -53.042
-7.5 | -0.383 | 0.00799 | -0.089 | -47.88
-7 | -0.324 | 0.00783 | -0.09 | -41.41
-6.5 | -0.265 | 0.00763 | -0.09 | -34.75
-6 | -0.205 | 0.00745 | -0.091 | -27.541
-5.5 | -0.145 | 0.00732 | -0.091 | -19.753
-5 | -0.084 | 0.00745 | -0.092 | -11.229
-4.5 | -0.022 | 0.00735 | -0.093 | -3.041
-4 | 0.039 | 0.00729 | -0.093 | 5.383
-3.5 | 0.101 | 0.00716 | -0.094 | 14.11
-3 | 0.163 | 0.00708 | -0.094 | 22.994
-2.5 | 0.226 | 0.00704 | -0.095 | 32.062
-2 | 0.288 | 0.00696 | -0.095 | 41.307
-1.5 | 0.35 | 0.00694 | -0.096 | 50.378
-1 | 0.412 | 0.00694 | -0.096 | 59.272
-0.5 | 0.474 | 0.00698 | -0.097 | 67.852
0 | 0.535 | 0.00695 | -0.098 | 77.005
0.5 | 0.597 | 0.00698 | -0.098 | 85.594
1 | 0.659 | 0.00737 | -0.099 | 89.478
1.5 | 0.721 | 0.00741 | -0.099 | 97.339
2 | 0.783 | 0.00746 | -0.1 | 104.903
2.5 | 0.844 | 0.00667 | -0.1 | 126.638
3 | 0.899 | 0.00678 | -0.101 | 132.496
3.5 | 0.959 | 0.00689 | -0.101 | 139.165
4 | 1.02 | 0.00704 | -0.102 | 144.81
4.5 | 1.08 | 0.00729 | -0.102 | 148.063
5 | 1.14 | 0.00755 | -0.103 | 150.972
5.5 | 1.2 | 0.00801 | -0.103 | 149.756
6 | 1.259 | 0.00779 | -0.104 | 161.578
6.5 | 1.318 | 0.00827 | -0.104 | 159.282
7 | 1.375 | 0.00837 | -0.105 | 164.328
7.5 | 1.429 | 0.00894 | -0.105 | 159.842
8 | 1.481 | 0.01109 | -0.106 | 133.564
8.5 | 1.528 | 0.01209 | -0.106 | 126.412
9 | 1.563 | 0.01338 | -0.105 | 116.773
9.5 | 1.598 | 0.01445 | -0.105 | 110.551
10 | 1.63 | 0.01578 | -0.105 | 103.33
10.5 | 1.662 | 0.01722 | -0.105 | 96.49
11 | 1.692 | 0.01838 | -0.105 | 92.088
11.5 | 1.72 | 0.01961 | -0.105 | 87.709
12 | 1.745 | 0.02094 | -0.105 | 83.32
12.5 | 1.766 | 0.02234 | -0.105 | 79.054
13 | 1.784 | 0.02383 | -0.105 | 74.86
13.5 | 1.798 | 0.02539 | -0.105 | 70.805
14 | 1.808 | 0.02699 | -0.105 | 67.007
14.5 | 1.815 | 0.02872 | -0.105 | 63.198
15 | 1.818 | 0.03056 | -0.105 | 59.488
15.5 | 1.817 | 0.03255 | -0.105 | 55.821
16 | 1.81 | 0.03461 | -0.105 | 52.284
16.5 | 1.795 | 0.03677 | -0.105 | 48.828
17 | 1.777 | 0.03906 | -0.105 | 45.495
17.5 | 1.755 | 0.04152 | -0.106 | 42.268
18 | 1.729 | 0.04418 | -0.106 | 39.142
18.5 | 1.701 | 0.04686 | -0.106 | 36.292
19 | 1.669 | 0.04989 | -0.106 | 33.452
19.5 | 1.635 | 0.0528 | -0.106 | 30.969
20 | 1.599 | 0.05607 | -0.106 | 28.519

## 114. Re 12M Mach 0.00 (2)
BIGFOIL.COM POLAR EXPORT
ah93w174
AH 93-W-174 |  |  |  | Cl Max: | 1.55 | at alpha= | 11.5 | deg
XFOIL ncrit=9 |  |  |  | L/D Max: | 218.004 | at alpha= | 5.5 | deg
Re: | 12000000 |  |  | Cd Min: | 0.02621 | at alpha= | -20 | deg
Mach: | 0 |  |  | Cl=0 at alpha= | -4.0497 | deg
|  |  |  | @ Cl=0.1, Cd= | 0.0056158
|  |  |  | @ Cl=0.4, Cd= | 0.0050511
|  |  |  | @ Cl=0.6, Cd= | 0.0047308
alpha (deg) | Cl | Cd | Cm | Cl/Cd
-20 | -1.5474 | 0.02621 | -0.0991 | -59.0385
-19.5 | -1.5124 | 0.02333 | -0.1028 | -64.8264
-19 | -1.3887 | 0.02088 | -0.1215 | -66.5086
-18.5 | -1.367 | 0.01917 | -0.1199 | -71.3093
-18 | -1.3458 | 0.01772 | -0.1175 | -75.9481
-17.5 | -1.3263 | 0.01635 | -0.1144 | -81.1193
-17 | -1.3062 | 0.01522 | -0.1106 | -85.8213
-16.5 | -1.29 | 0.01423 | -0.1056 | -90.6535
-16 | -1.2707 | 0.0136 | -0.1 | -93.4338
-15.5 | -1.2322 | 0.01301 | -0.0976 | -94.7118
-15 | -1.19 | 0.01249 | -0.0958 | -95.2762
-14.5 | -1.146 | 0.01193 | -0.0942 | -96.0604
-14 | -1.1003 | 0.01139 | -0.0928 | -96.6023
-13.5 | -1.0521 | 0.01088 | -0.0918 | -96.7004
-13 | -1.0018 | 0.01049 | -0.091 | -95.5005
-12.5 | -0.9509 | 0.01006 | -0.0903 | -94.5229
-12 | -0.8993 | 0.00963 | -0.0898 | -93.3853
-11.5 | -0.8462 | 0.00929 | -0.0894 | -91.0872
-11 | -0.7921 | 0.00896 | -0.0891 | -88.404
-10.5 | -0.738 | 0.00859 | -0.0889 | -85.9139
-10 | -0.683 | 0.00831 | -0.0888 | -82.1901
-9.5 | -0.6274 | 0.00804 | -0.0888 | -78.0348
-9 | -0.5713 | 0.00773 | -0.0889 | -73.9069
-8.5 | -0.5147 | 0.0075 | -0.089 | -68.6267
-8 | -0.4582 | 0.00726 | -0.0891 | -63.1129
-7.5 | -0.401 | 0.00703 | -0.0893 | -57.0413
-7 | -0.3433 | 0.00682 | -0.0896 | -50.3372
-6.5 | -0.2857 | 0.00661 | -0.0899 | -43.2224
-6 | -0.2279 | 0.00643 | -0.0902 | -35.4432
-5.5 | -0.1698 | 0.00626 | -0.0906 | -27.1246
-5 | -0.1111 | 0.0061 | -0.0911 | -18.2131
-4.5 | -0.0526 | 0.00595 | -0.0915 | -8.8403
-4 | 0.0058 | 0.00582 | -0.092 | 0.99656
-3.5 | 0.0645 | 0.0057 | -0.0925 | 11.3158
-3 | 0.1235 | 0.00556 | -0.0931 | 22.2122
-2.5 | 0.1824 | 0.00542 | -0.0936 | 33.6531
-2 | 0.2411 | 0.00533 | -0.0941 | 45.2345
-1.5 | 0.3 | 0.00524 | -0.0947 | 57.2519
-1 | 0.3593 | 0.00512 | -0.0954 | 70.1758
-0.5 | 0.4184 | 0.00502 | -0.096 | 83.3466
0 | 0.4771 | 0.00494 | -0.0966 | 96.5789
0.5 | 0.536 | 0.00486 | -0.0973 | 110.2881
1 | 0.5951 | 0.00474 | -0.098 | 125.5485
1.5 | 0.6538 | 0.00463 | -0.0986 | 141.2095
2 | 0.7121 | 0.00458 | -0.0992 | 155.4803
2.5 | 0.7711 | 0.00452 | -0.1 | 170.5973
3 | 0.829 | 0.00454 | -0.1005 | 182.5991
3.5 | 0.8874 | 0.00454 | -0.1011 | 195.4626
4 | 0.9447 | 0.00464 | -0.1015 | 203.5991
4.5 | 1.0023 | 0.00472 | -0.102 | 212.3517
5 | 1.059 | 0.00486 | -0.1024 | 217.9012
5.5 | 1.114 | 0.00511 | -0.1024 | 218.0039
6 | 1.1665 | 0.0055 | -0.1021 | 212.0909
6.5 | 1.2164 | 0.00604 | -0.1013 | 201.3907
7 | 1.2619 | 0.00681 | -0.0998 | 185.301
7.5 | 1.3006 | 0.0079 | -0.0971 | 164.6329
8 | 1.3459 | 0.00855 | -0.0956 | 157.4152
8.5 | 1.3882 | 0.00929 | -0.0936 | 149.4295
9 | 1.4283 | 0.01002 | -0.0913 | 142.5449
9.5 | 1.4672 | 0.0107 | -0.0887 | 137.1215
10 | 1.4996 | 0.01147 | -0.085 | 130.7411
10.5 | 1.5183 | 0.01213 | -0.0786 | 125.169
11 | 1.5368 | 0.01295 | -0.0727 | 118.6718
11.5 | 1.55 | 0.01405 | -0.0665 | 110.3203

## 115. Re 12M Mach 0.10 (1)
BIGFOIL.COM POLAR EXPORT
ah93w174
AH 93-W-174 |  |  |  | Cl Max: | 1.807 | at alpha= | 14.5 | deg
JavaFoil+Calcfoil stall+Eppler ext transition |  |  |  | L/D Max: | 163.675 | at alpha= | 7 | deg
Re: | 12000000 |  |  | Cd Min: | 0.00663 | at alpha= | 2 | deg
Mach: | 0.1 |  |  | Cl=0 at alpha= | -4.3197 | deg
|  |  |  | @ Cl=0.1, Cd= | 0.0072125
|  |  |  | @ Cl=0.4, Cd= | 0.0069867
|  |  |  | @ Cl=0.6, Cd= | 0.007
alpha (deg) | Cl | Cd | Cm | Cl/Cd
-20 | -0.839 | 0.12921 | -0.052 | -6.496
-19.5 | -0.854 | 0.11982 | -0.054 | -7.126
-19 | -0.866 | 0.11212 | -0.055 | -7.72
-18.5 | -0.877 | 0.10323 | -0.056 | -8.493
-18 | -0.886 | 0.09466 | -0.058 | -9.362
-17.5 | -0.895 | 0.08524 | -0.06 | -10.496
-17 | -0.902 | 0.07586 | -0.062 | -11.885
-16.5 | -0.909 | 0.06508 | -0.064 | -13.965
-16 | -0.916 | 0.05387 | -0.067 | -16.998
-15.5 | -0.921 | 0.04318 | -0.07 | -21.337
-15 | -0.924 | 0.03407 | -0.072 | -27.12
-14.5 | -0.921 | 0.02709 | -0.075 | -34.01
-14 | -0.912 | 0.0223 | -0.076 | -40.873
-13.5 | -0.896 | 0.0187 | -0.078 | -47.938
-13 | -0.873 | 0.01616 | -0.079 | -54.036
-12.5 | -0.845 | 0.01434 | -0.081 | -58.91
-12 | -0.812 | 0.01302 | -0.082 | -62.401
-11.5 | -0.776 | 0.01195 | -0.083 | -64.969
-11 | -0.737 | 0.0111 | -0.084 | -66.337
-10.5 | -0.694 | 0.0104 | -0.085 | -66.709
-10 | -0.648 | 0.0098 | -0.086 | -66.164
-9.5 | -0.601 | 0.0093 | -0.087 | -64.619
-9 | -0.552 | 0.00858 | -0.088 | -64.349
-8.5 | -0.498 | 0.0084 | -0.088 | -59.353
-8 | -0.442 | 0.00828 | -0.089 | -53.368
-7.5 | -0.384 | 0.00809 | -0.09 | -47.507
-7 | -0.326 | 0.00788 | -0.09 | -41.334
-6.5 | -0.266 | 0.00769 | -0.091 | -34.631
-6 | -0.206 | 0.00753 | -0.091 | -27.375
-5.5 | -0.145 | 0.0073 | -0.092 | -19.907
-5 | -0.084 | 0.0075 | -0.092 | -11.216
-4.5 | -0.022 | 0.00741 | -0.093 | -3.032
-4 | 0.039 | 0.00729 | -0.094 | 5.409
-3.5 | 0.102 | 0.00721 | -0.094 | 14.071
-3 | 0.164 | 0.00714 | -0.095 | 22.945
-2.5 | 0.227 | 0.00705 | -0.095 | 32.185
-2 | 0.289 | 0.00701 | -0.096 | 41.223
-1.5 | 0.351 | 0.00701 | -0.096 | 50.14
-1 | 0.414 | 0.00698 | -0.097 | 59.234
-0.5 | 0.476 | 0.00697 | -0.098 | 68.243
0 | 0.538 | 0.00697 | -0.098 | 77.208
0.5 | 0.6 | 0.007 | -0.099 | 85.743
1 | 0.662 | 0.00739 | -0.099 | 89.622
1.5 | 0.725 | 0.00744 | -0.1 | 97.454
2 | 0.787 | 0.00663 | -0.1 | 118.638
2.5 | 0.848 | 0.00668 | -0.101 | 126.964
3 | 0.903 | 0.0068 | -0.101 | 132.774
3.5 | 0.964 | 0.00694 | -0.102 | 138.911
4 | 1.025 | 0.00706 | -0.102 | 145.117
4.5 | 1.085 | 0.00732 | -0.103 | 148.251
5 | 1.145 | 0.00761 | -0.103 | 150.562
5.5 | 1.205 | 0.00808 | -0.104 | 149.237
6 | 1.265 | 0.00784 | -0.104 | 161.25
6.5 | 1.324 | 0.00834 | -0.105 | 158.768
7 | 1.381 | 0.00844 | -0.105 | 163.675
7.5 | 1.435 | 0.00903 | -0.106 | 159.006
8 | 1.487 | 0.01122 | -0.106 | 132.565
8.5 | 1.533 | 0.01224 | -0.106 | 125.28
9 | 1.566 | 0.01361 | -0.106 | 115.109
9.5 | 1.601 | 0.01473 | -0.105 | 108.683
10 | 1.634 | 0.01609 | -0.105 | 101.549
10.5 | 1.665 | 0.01756 | -0.105 | 94.802
11 | 1.695 | 0.01874 | -0.105 | 90.439
11.5 | 1.722 | 0.02001 | -0.105 | 86.033
12 | 1.745 | 0.02139 | -0.105 | 81.601
12.5 | 1.765 | 0.02285 | -0.105 | 77.248
13 | 1.781 | 0.02437 | -0.105 | 73.087
13.5 | 1.794 | 0.02597 | -0.105 | 69.065
14 | 1.802 | 0.02764 | -0.105 | 65.199
14.5 | 1.807 | 0.02942 | -0.106 | 61.403
15 | 1.807 | 0.03135 | -0.106 | 57.634
15.5 | 1.802 | 0.03341 | -0.106 | 53.949
16 | 1.792 | 0.03554 | -0.106 | 50.427
16.5 | 1.774 | 0.03784 | -0.106 | 46.879
17 | 1.751 | 0.0402 | -0.106 | 43.564
17.5 | 1.725 | 0.04273 | -0.106 | 40.356
18 | 1.694 | 0.04543 | -0.106 | 37.294
18.5 | 1.66 | 0.04839 | -0.106 | 34.312
19 | 1.624 | 0.05143 | -0.106 | 31.575
19.5 | 1.584 | 0.05466 | -0.106 | 28.991

## 116. Re 12M Mach 0.10 (2)
BIGFOIL.COM POLAR EXPORT
ah93w174
AH 93-W-174 |  |  |  | Cl Max: | 1.6898 | at alpha= | 20 | deg
XFOIL ncrit=9 |  |  |  | L/D Max: | 219.403 | at alpha= | 5 | deg
Re: | 12000000 |  |  | Cd Min: | 0.08167 | at alpha= | 20 | deg
Mach: | 0.1 |  |  | Cl=0 at alpha= | -4.0475 | deg
|  |  |  | @ Cl=0.1, Cd= | 0.0056269
|  |  |  | @ Cl=0.4, Cd= | 0.0050617
|  |  |  | @ Cl=0.6, Cd= | 0.0047479
alpha (deg) | Cl | Cd | Cm | Cl/Cd
-20 | -1.5271 | 0.02976 | -0.1022 | -51.3138
-19.5 | -1.5045 | 0.02598 | -0.1055 | -57.9099
-18.5 | -1.3648 | 0.02043 | -0.1238 | -66.8037
-18 | -1.3447 | 0.01871 | -0.1216 | -71.8707
-17.5 | -1.3227 | 0.01728 | -0.1189 | -76.5451
-17 | -1.302 | 0.01599 | -0.1155 | -81.4259
-16.5 | -1.2834 | 0.01483 | -0.1111 | -86.5408
-15.5 | -1.2393 | 0.01332 | -0.1009 | -93.0405
-15 | -1.1986 | 0.01273 | -0.0986 | -94.1555
-14.5 | -1.154 | 0.0122 | -0.0968 | -94.5902
-14 | -1.1084 | 0.01164 | -0.0952 | -95.2234
-13.5 | -1.061 | 0.01106 | -0.0938 | -95.9313
-13 | -1.0107 | 0.01063 | -0.0928 | -95.08
-12.5 | -0.9588 | 0.01022 | -0.092 | -93.816
-12 | -0.907 | 0.00976 | -0.0913 | -92.9303
-11.5 | -0.8538 | 0.00938 | -0.0907 | -91.0235
-11 | -0.7989 | 0.00905 | -0.0904 | -88.2762
-10.5 | -0.7443 | 0.00868 | -0.0901 | -85.7488
-10 | -0.689 | 0.00837 | -0.0899 | -82.3178
-9.5 | -0.6327 | 0.0081 | -0.0898 | -78.1111
-9 | -0.5762 | 0.00778 | -0.0897 | -74.0617
-8.5 | -0.519 | 0.00755 | -0.0898 | -68.7417
-8 | -0.4621 | 0.00729 | -0.0898 | -63.3882
-7.5 | -0.4043 | 0.00707 | -0.09 | -57.1853
-7 | -0.3462 | 0.00684 | -0.0903 | -50.614
-6.5 | -0.2881 | 0.00663 | -0.0905 | -43.454
-6 | -0.2299 | 0.00646 | -0.0908 | -35.5882
-5.5 | -0.1713 | 0.00628 | -0.0912 | -27.2771
-5 | -0.1122 | 0.00612 | -0.0916 | -18.3333
-4.5 | -0.0533 | 0.00596 | -0.0921 | -8.943
-4 | 0.0056 | 0.00584 | -0.0925 | 0.9589
-3.5 | 0.0647 | 0.00571 | -0.093 | 11.331
-3 | 0.1242 | 0.00557 | -0.0935 | 22.298
-2.5 | 0.1834 | 0.00543 | -0.0941 | 33.7753
-2 | 0.2425 | 0.00534 | -0.0946 | 45.412
-1.5 | 0.3019 | 0.00524 | -0.0952 | 57.6145
-1 | 0.3615 | 0.00512 | -0.0958 | 70.6055
-0.5 | 0.4209 | 0.00503 | -0.0965 | 83.6779
0 | 0.48 | 0.00496 | -0.0971 | 96.7742
0.5 | 0.5394 | 0.00487 | -0.0977 | 110.7598
1 | 0.5989 | 0.00475 | -0.0984 | 126.0842
1.5 | 0.6579 | 0.00464 | -0.0991 | 141.7888
2 | 0.7167 | 0.00459 | -0.0997 | 156.1438
2.5 | 0.7761 | 0.00452 | -0.1004 | 171.7035
3 | 0.8344 | 0.00455 | -0.1009 | 183.3846
3.5 | 0.8933 | 0.00455 | -0.1016 | 196.3297
4 | 0.951 | 0.00465 | -0.102 | 204.5161
4.5 | 1.0091 | 0.00474 | -0.1025 | 212.8903
5 | 1.0663 | 0.00486 | -0.1028 | 219.4033
5.5 | 1.1216 | 0.00512 | -0.1028 | 219.0625
6 | 1.1749 | 0.00549 | -0.1025 | 214.0073
6.5 | 1.2249 | 0.00605 | -0.1017 | 202.4628
7 | 1.2706 | 0.00682 | -0.1001 | 186.305
7.5 | 1.3091 | 0.00794 | -0.0973 | 164.8741
8 | 1.3542 | 0.00861 | -0.0956 | 157.2822
8.5 | 1.3962 | 0.00936 | -0.0934 | 149.1667
9 | 1.4355 | 0.01013 | -0.0908 | 141.7078
9.5 | 1.4734 | 0.01083 | -0.088 | 136.048
10 | 1.5002 | 0.01158 | -0.083 | 129.5509
10.5 | 1.5192 | 0.01231 | -0.0767 | 123.4119
11 | 1.5354 | 0.01324 | -0.0704 | 115.9668
11.5 | 1.546 | 0.01452 | -0.0641 | 106.4738
12 | 1.5547 | 0.01618 | -0.0587 | 96.0878
12.5 | 1.5659 | 0.01858 | -0.0549 | 84.2788
13 | 1.578 | 0.02136 | -0.0521 | 73.8764
13.5 | 1.5902 | 0.02447 | -0.0498 | 64.9857
14 | 1.602 | 0.02797 | -0.0483 | 57.2757
14.5 | 1.6547 | 0.03169 | -0.0548 | 52.2152
15 | 1.6621 | 0.03588 | -0.0537 | 46.3239
15.5 | 1.6718 | 0.03987 | -0.0526 | 41.9313
16 | 1.679 | 0.04404 | -0.0514 | 38.1244
16.5 | 1.6823 | 0.04864 | -0.0502 | 34.5868
17 | 1.6845 | 0.0531 | -0.0487 | 31.7232
17.5 | 1.6839 | 0.05736 | -0.0464 | 29.3567
18 | 1.6645 | 0.06113 | -0.0403 | 27.2289
18.5 | 1.6703 | 0.06607 | -0.0403 | 25.2808
19 | 1.6771 | 0.0711 | -0.0407 | 23.5879
19.5 | 1.6808 | 0.07664 | -0.0415 | 21.9311
20 | 1.6898 | 0.08167 | -0.0424 | 20.6906

## 117. Re 12M Mach 0.25 (1)
BIGFOIL.COM POLAR EXPORT
ah93w174
AH 93-W-174 |  |  |  | Cl Max: | 1.757 | at alpha= | 13 | deg
JavaFoil+Calcfoil stall+Eppler ext transition |  |  |  | L/D Max: | 166.208 | at alpha= | 5.5 | deg
Re: | 12000000 |  |  | Cd Min: | 0.00636 | at alpha= | 1 | deg
Mach: | 0.25 |  |  | Cl=0 at alpha= | -4.3175 | deg
|  |  |  | @ Cl=0.1, Cd= | 0.00731
|  |  |  | @ Cl=0.4, Cd= | 0.0071039
|  |  |  | @ Cl=0.6, Cd= | 0.0071167
alpha (deg) | Cl | Cd | Cm | Cl/Cd
-18.5 | -0.624 | 0.13556 | -0.05 | -4.603
-18 | -0.66 | 0.12457 | -0.052 | -5.3
-17.5 | -0.693 | 0.11468 | -0.053 | -6.04
-17 | -0.721 | 0.10571 | -0.055 | -6.82
-16.5 | -0.746 | 0.09628 | -0.057 | -7.743
-16 | -0.766 | 0.08675 | -0.059 | -8.834
-15.5 | -0.784 | 0.0767 | -0.062 | -10.22
-15 | -0.799 | 0.06558 | -0.065 | -12.182
-14.5 | -0.815 | 0.05217 | -0.069 | -15.615
-14 | -0.829 | 0.03896 | -0.073 | -21.276
-13.5 | -0.838 | 0.0286 | -0.077 | -29.287
-13 | -0.833 | 0.02208 | -0.079 | -37.715
-12.5 | -0.818 | 0.01797 | -0.081 | -45.552
-12 | -0.796 | 0.01537 | -0.083 | -51.796
-11.5 | -0.767 | 0.01367 | -0.084 | -56.127
-11 | -0.733 | 0.01237 | -0.085 | -59.278
-10.5 | -0.695 | 0.01137 | -0.086 | -61.128
-10 | -0.652 | 0.01057 | -0.087 | -61.726
-9.5 | -0.606 | 0.00991 | -0.088 | -61.152
-9 | -0.557 | 0.00938 | -0.089 | -59.437
-8.5 | -0.508 | 0.00891 | -0.091 | -56.975
-8 | -0.451 | 0.0084 | -0.091 | -53.762
-7.5 | -0.393 | 0.00813 | -0.092 | -48.353
-7 | -0.334 | 0.00807 | -0.093 | -41.349
-6.5 | -0.273 | 0.00786 | -0.093 | -34.697
-6 | -0.211 | 0.00766 | -0.094 | -27.576
-5.5 | -0.149 | 0.00753 | -0.094 | -19.815
-5 | -0.086 | 0.00733 | -0.095 | -11.78
-4.5 | -0.023 | 0.00727 | -0.096 | -3.172
-4 | 0.04 | 0.00746 | -0.096 | 5.428
-3.5 | 0.104 | 0.0073 | -0.097 | 14.276
-3 | 0.168 | 0.00724 | -0.097 | 23.246
-2.5 | 0.233 | 0.00713 | -0.098 | 32.664
-2 | 0.297 | 0.00711 | -0.099 | 41.787
-1.5 | 0.361 | 0.00711 | -0.099 | 50.802
-1 | 0.425 | 0.0071 | -0.1 | 59.879
-0.5 | 0.489 | 0.00709 | -0.1 | 69.001
0 | 0.553 | 0.00708 | -0.101 | 78.07
0.5 | 0.617 | 0.00713 | -0.101 | 86.588
1 | 0.681 | 0.00636 | -0.102 | 106.984
1.5 | 0.744 | 0.00665 | -0.102 | 112.008
2 | 0.808 | 0.00671 | -0.103 | 120.428
2.5 | 0.872 | 0.00679 | -0.104 | 128.432
3 | 0.927 | 0.00695 | -0.104 | 133.406
3.5 | 0.99 | 0.00708 | -0.105 | 139.714
4 | 1.052 | 0.00726 | -0.105 | 144.923
4.5 | 1.114 | 0.00754 | -0.106 | 147.725
5 | 1.176 | 0.00783 | -0.106 | 150.168
5.5 | 1.237 | 0.00744 | -0.107 | 166.208
6 | 1.298 | 0.00817 | -0.107 | 158.873
6.5 | 1.358 | 0.00818 | -0.108 | 165.975
7 | 1.416 | 0.00889 | -0.108 | 159.332
7.5 | 1.47 | 0.01106 | -0.109 | 132.948
8 | 1.518 | 0.01203 | -0.109 | 126.208
8.5 | 1.554 | 0.01331 | -0.108 | 116.684
9 | 1.586 | 0.01504 | -0.107 | 105.447
9.5 | 1.62 | 0.01637 | -0.107 | 98.982
10 | 1.65 | 0.01829 | -0.107 | 90.241
10.5 | 1.68 | 0.01956 | -0.107 | 85.899
11 | 1.706 | 0.02092 | -0.107 | 81.534
11.5 | 1.726 | 0.02244 | -0.107 | 76.928
12 | 1.742 | 0.02407 | -0.107 | 72.369
12.5 | 1.752 | 0.02573 | -0.107 | 68.098
13 | 1.757 | 0.0275 | -0.107 | 63.879
13.5 | 1.755 | 0.02946 | -0.107 | 59.575
14 | 1.747 | 0.03155 | -0.107 | 55.355
14.5 | 1.732 | 0.03376 | -0.108 | 51.287
15 | 1.71 | 0.03608 | -0.108 | 47.388
15.5 | 1.681 | 0.03865 | -0.108 | 43.497
16 | 1.642 | 0.04134 | -0.108 | 39.724
16.5 | 1.59 | 0.04434 | -0.108 | 35.86
17 | 1.531 | 0.04755 | -0.108 | 32.195
17.5 | 1.465 | 0.05079 | -0.108 | 28.834
18 | 1.392 | 0.05454 | -0.108 | 25.515

## 118. Re 12M Mach 0.25 (2)
BIGFOIL.COM POLAR EXPORT
ah93w174
AH 93-W-174 |  |  |  | Cl Max: | 1.5281 | at alpha= | 11.5 | deg
XFOIL ncrit=9 |  |  |  | L/D Max: | 225.698 | at alpha= | 5.5 | deg
Re: | 12000000 |  |  | Cd Min: | 0.07411 | at alpha= | -20 | deg
Mach: | 0.25 |  |  | Cl=0 at alpha= | -4.0327 | deg
|  |  |  | @ Cl=0.1, Cd= | 0.0056778
|  |  |  | @ Cl=0.4, Cd= | 0.0051356
|  |  |  | @ Cl=0.6, Cd= | 0.004832
alpha (deg) | Cl | Cd | Cm | Cl/Cd
-20 | -1.2475 | 0.07411 | -0.0907 | -16.8331
-19.5 | -1.3513 | 0.05432 | -0.1055 | -24.8767
-19 | -1.3289 | 0.04162 | -0.1259 | -31.9294
-18.5 | -1.3091 | 0.03385 | -0.1362 | -38.6736
-18 | -1.3055 | 0.02844 | -0.1389 | -45.9037
-17 | -1.2894 | 0.02132 | -0.1369 | -60.4784
-16.5 | -1.2725 | 0.01903 | -0.134 | -66.8681
-16 | -1.2505 | 0.01729 | -0.1304 | -72.325
-15.5 | -1.2259 | 0.01592 | -0.1263 | -77.0038
-15 | -1.2073 | 0.0146 | -0.1208 | -82.6918
-14.5 | -1.1936 | 0.01369 | -0.1132 | -87.1877
-14 | -1.1525 | 0.01293 | -0.1096 | -89.1338
-13.5 | -1.1054 | 0.01229 | -0.1068 | -89.943
-13 | -1.0562 | 0.01164 | -0.1043 | -90.7388
-12.5 | -1.0048 | 0.01099 | -0.1022 | -91.4286
-12 | -0.9503 | 0.0105 | -0.1005 | -90.5048
-11.5 | -0.8944 | 0.01004 | -0.0991 | -89.0837
-11 | -0.8383 | 0.00953 | -0.0978 | -87.9643
-10.5 | -0.7803 | 0.00915 | -0.0969 | -85.2787
-10 | -0.7222 | 0.00878 | -0.096 | -82.2551
-9.5 | -0.6632 | 0.0084 | -0.0954 | -78.9524
-9 | -0.6034 | 0.00809 | -0.0949 | -74.5859
-8.5 | -0.544 | 0.00778 | -0.0945 | -69.9229
-8 | -0.4838 | 0.00752 | -0.0942 | -64.3351
-7.5 | -0.4233 | 0.00724 | -0.0941 | -58.4669
-7 | -0.3626 | 0.00698 | -0.094 | -51.9484
-6.5 | -0.3018 | 0.00679 | -0.094 | -44.4477
-6 | -0.241 | 0.00659 | -0.0941 | -36.5706
-5.5 | -0.1797 | 0.00638 | -0.0943 | -28.1661
-5 | -0.1183 | 0.00619 | -0.0946 | -19.1115
-4.5 | -0.0572 | 0.00604 | -0.0949 | -9.4702
-4 | 0.004 | 0.0059 | -0.0952 | 0.67797
-3.5 | 0.0658 | 0.00575 | -0.0957 | 11.4435
-3 | 0.1274 | 0.00562 | -0.0962 | 22.669
-2.5 | 0.1888 | 0.00551 | -0.0966 | 34.265
-2 | 0.25 | 0.00539 | -0.0971 | 46.3822
-1.5 | 0.3119 | 0.00528 | -0.0978 | 59.072
-1 | 0.3736 | 0.00517 | -0.0984 | 72.2631
-0.5 | 0.435 | 0.00509 | -0.099 | 85.4617
0 | 0.4963 | 0.00502 | -0.0996 | 98.8645
0.5 | 0.5582 | 0.0049 | -0.1003 | 113.9184
1 | 0.6197 | 0.0048 | -0.101 | 129.1042
1.5 | 0.6807 | 0.00472 | -0.1016 | 144.2161
2 | 0.7422 | 0.00463 | -0.1023 | 160.3024
2.5 | 0.8039 | 0.00458 | -0.103 | 175.524
3 | 0.8645 | 0.0046 | -0.1035 | 187.9348
3.5 | 0.9259 | 0.00461 | -0.1041 | 200.846
4 | 0.986 | 0.00471 | -0.1045 | 209.3418
4.5 | 1.0466 | 0.0048 | -0.1049 | 218.0417
5 | 1.1067 | 0.00491 | -0.1052 | 225.3971
5.5 | 1.1646 | 0.00516 | -0.1051 | 225.6977
6 | 1.2214 | 0.00548 | -0.1048 | 222.8832
6.5 | 1.2718 | 0.00613 | -0.1035 | 207.4715
7 | 1.3205 | 0.00684 | -0.1018 | 193.0556
7.5 | 1.3561 | 0.00812 | -0.0979 | 167.0074
8 | 1.3991 | 0.00893 | -0.0952 | 156.6741
8.5 | 1.4387 | 0.00978 | -0.092 | 147.1063
9 | 1.4711 | 0.01071 | -0.0875 | 137.3576
9.5 | 1.4912 | 0.01147 | -0.0806 | 130.0087
10 | 1.5036 | 0.01251 | -0.0729 | 120.1918
10.5 | 1.5149 | 0.0138 | -0.0659 | 109.7754
11 | 1.5187 | 0.01585 | -0.0594 | 95.817
11.5 | 1.5281 | 0.01849 | -0.0553 | 82.6447

## 119. Re 12M Mach 0.50 (1)
BIGFOIL.COM POLAR EXPORT
ah93w174
AH 93-W-174 |  |  |  | Cl Max: | 1.656 | at alpha= | 9.5 | deg
JavaFoil+Calcfoil stall+Eppler ext transition |  |  |  | L/D Max: | 172.7 | at alpha= | 5 | deg
Re: | 12000000 |  |  | Cd Min: | 0.00674 | at alpha= | -1 | deg
Mach: | 0.5 |  |  | Cl=0 at alpha= | -4.3169 | deg
|  |  |  | @ Cl=0.1, Cd= | 0.0069683
|  |  |  | @ Cl=0.4, Cd= | 0.006815
|  |  |  | @ Cl=0.6, Cd= | 0.00675
alpha (deg) | Cl | Cd | Cm | Cl/Cd
-20 | -0.886 | 0.17964 | -0.053 | -4.931
-19.5 | -0.859 | 0.16861 | -0.054 | -5.097
-19 | -0.834 | 0.14822 | -0.056 | -5.625
-18.5 | -0.805 | 0.14291 | -0.055 | -5.631
-18 | -0.775 | 0.13859 | -0.055 | -5.596
-17.5 | -0.747 | 0.13503 | -0.054 | -5.529
-17 | -0.717 | 0.13017 | -0.053 | -5.512
-16.5 | -0.693 | 0.11837 | -0.056 | -5.857
-16 | -0.665 | 0.11184 | -0.056 | -5.943
-15.5 | -0.634 | 0.10946 | -0.054 | -5.792
-15 | -0.605 | 0.10458 | -0.053 | -5.787
-14.5 | -0.576 | 0.11039 | -0.053 | -5.221
-14 | -0.551 | 0.09782 | -0.056 | -5.63
-13.5 | -0.521 | 0.09284 | -0.055 | -5.617
-13 | -0.495 | 0.08369 | -0.058 | -5.92
-12.5 | -0.464 | 0.08983 | -0.054 | -5.168
-12 | -0.437 | 0.08256 | -0.055 | -5.29
-11.5 | -0.414 | 0.06889 | -0.063 | -6.008
-11 | -0.379 | 0.07832 | -0.053 | -4.841
-10.5 | -0.356 | 0.06453 | -0.063 | -5.511
-10 | -0.325 | 0.06593 | -0.059 | -4.926
-9.5 | -0.524 | 0.02031 | -0.092 | -25.781
-9 | -0.536 | 0.01453 | -0.096 | -36.925
-8.5 | -0.512 | 0.01228 | -0.098 | -41.65
-8 | -0.469 | 0.01054 | -0.1 | -44.456
-7.5 | -0.417 | 0.00958 | -0.101 | -43.5
-7 | -0.359 | 0.00893 | -0.102 | -40.2
-6.5 | -0.298 | 0.0084 | -0.104 | -35.443
-6 | -0.233 | 0.00783 | -0.105 | -29.758
-5.5 | -0.165 | 0.00752 | -0.105 | -21.963
-5 | -0.096 | 0.00741 | -0.106 | -12.934
-4.5 | -0.026 | 0.00725 | -0.107 | -3.541
-4 | 0.045 | 0.0071 | -0.107 | 6.353
-3.5 | 0.116 | 0.00693 | -0.108 | 16.785
-3 | 0.188 | 0.00683 | -0.109 | 27.491
-2.5 | 0.261 | 0.00675 | -0.109 | 38.582
-2 | 0.332 | 0.0069 | -0.11 | 48.155
-1.5 | 0.404 | 0.00681 | -0.111 | 59.311
-1 | 0.475 | 0.00674 | -0.111 | 70.541
-0.5 | 0.547 | 0.00675 | -0.112 | 81.056
0 | 0.618 | 0.00675 | -0.113 | 91.597
0.5 | 0.689 | 0.00684 | -0.113 | 100.807
1 | 0.761 | 0.00692 | -0.114 | 109.911
1.5 | 0.832 | 0.00697 | -0.115 | 119.341
2 | 0.903 | 0.00703 | -0.115 | 128.433
2.5 | 0.974 | 0.00719 | -0.116 | 135.574
3 | 1.033 | 0.00767 | -0.116 | 134.555
3.5 | 1.102 | 0.00705 | -0.117 | 156.192
4 | 1.17 | 0.00731 | -0.118 | 160.06
4.5 | 1.238 | 0.00769 | -0.118 | 160.944
5 | 1.305 | 0.00756 | -0.119 | 172.7
5.5 | 1.372 | 0.00965 | -0.119 | 142.165
6 | 1.432 | 0.011 | -0.119 | 130.143
6.5 | 1.476 | 0.01257 | -0.118 | 117.468
7 | 1.523 | 0.01429 | -0.117 | 106.631
7.5 | 1.566 | 0.01621 | -0.117 | 96.626
8 | 1.605 | 0.01866 | -0.116 | 86.002
8.5 | 1.634 | 0.0214 | -0.116 | 76.352
9 | 1.653 | 0.02393 | -0.116 | 69.106
9.5 | 1.656 | 0.02678 | -0.116 | 61.851
10 | 1.633 | 0.02947 | -0.116 | 55.389
10.5 | 1.555 | 0.03257 | -0.116 | 47.759
11 | 1.227 | 0.03681 | -0.115 | 33.33
11.5 | 1.016 | 0.04153 | -0.115 | 24.475
12 | 1.046 | 0.0436 | -0.115 | 23.986
12.5 | 1.071 | 0.04988 | -0.115 | 21.461
13 | 1.101 | 0.05096 | -0.115 | 21.604
13.5 | 1.131 | 0.05217 | -0.116 | 21.673
14 | 1.157 | 0.05755 | -0.115 | 20.103
14.5 | 1.187 | 0.05782 | -0.116 | 20.532

## 120. Re 12M Mach 0.50 (2)
BIGFOIL.COM POLAR EXPORT
ah93w174
AH 93-W-174 |  |  |  | Cl Max: | 1.5743 | at alpha= | 7.5 | deg
XFOIL ncrit=9 |  |  |  | L/D Max: | 246.119 | at alpha= | 5.5 | deg
Re: | 12000000 |  |  | Cd Min: | 0.09196 | at alpha= | -15 | deg
Mach: | 0.5 |  |  | Cl=0 at alpha= | -3.9777 | deg
|  |  |  | @ Cl=0.1, Cd= | 0.0059991
|  |  |  | @ Cl=0.4, Cd= | 0.0054727
|  |  |  | @ Cl=0.6, Cd= | 0.00522
alpha (deg) | Cl | Cd | Cm | Cl/Cd
-15 | -0.5738 | 0.09196 | -0.1144 | -6.2397
-14.5 | -0.5978 | 0.08184 | -0.1219 | -7.3045
-14 | -0.6246 | 0.07192 | -0.1293 | -8.6846
-13.5 | -0.6515 | 0.06233 | -0.1361 | -10.4524
-13 | -0.6801 | 0.0526 | -0.1428 | -12.9297
-12.5 | -0.6917 | 0.044 | -0.1485 | -15.7205
-12 | -0.7207 | 0.03392 | -0.156 | -21.2471
-11.5 | -0.7565 | 0.02551 | -0.16 | -29.655
-11 | -0.7981 | 0.01917 | -0.1577 | -41.6328
-10.5 | -0.8285 | 0.01515 | -0.1494 | -54.6865
-10 | -0.8451 | 0.01259 | -0.137 | -67.1247
-9.5 | -0.806 | 0.01054 | -0.1289 | -76.4706
-9 | -0.7375 | 0.00969 | -0.124 | -76.1094
-8.5 | -0.6645 | 0.00905 | -0.1203 | -73.4254
-8 | -0.5902 | 0.00858 | -0.1173 | -68.7879
-7.5 | -0.5164 | 0.00816 | -0.1148 | -63.2843
-7 | -0.4422 | 0.00781 | -0.1128 | -56.6197
-6.5 | -0.3683 | 0.00744 | -0.1113 | -49.5027
-6 | -0.2947 | 0.00713 | -0.11 | -41.3324
-5.5 | -0.2217 | 0.00689 | -0.1091 | -32.1771
-5 | -0.1488 | 0.00665 | -0.1084 | -22.3759
-4.5 | -0.0758 | 0.00641 | -0.108 | -11.8253
-4 | -0.0032 | 0.00621 | -0.1078 | -0.5153
-3.5 | 0.0687 | 0.00606 | -0.1077 | 11.3366
-3 | 0.1407 | 0.00592 | -0.1078 | 23.7669
-2.5 | 0.2131 | 0.00577 | -0.1081 | 36.9324
-2 | 0.2848 | 0.00563 | -0.1085 | 50.5861
-1.5 | 0.3562 | 0.00554 | -0.1089 | 64.296
-1 | 0.4278 | 0.00543 | -0.1094 | 78.7845
-0.5 | 0.4999 | 0.00533 | -0.11 | 93.7899
0 | 0.5715 | 0.00524 | -0.1106 | 109.0649
0.5 | 0.6426 | 0.00519 | -0.1112 | 123.815
1 | 0.7146 | 0.00509 | -0.1119 | 140.3929
1.5 | 0.7867 | 0.00497 | -0.1126 | 158.2897
2 | 0.8581 | 0.00492 | -0.1132 | 174.4106
2.5 | 0.9303 | 0.00491 | -0.1137 | 189.4705
3 | 1.0033 | 0.00489 | -0.1143 | 205.1738
3.5 | 1.0754 | 0.00496 | -0.1145 | 216.8145
4 | 1.1481 | 0.00503 | -0.1148 | 228.2505
4.5 | 1.22 | 0.00517 | -0.1147 | 235.9768
5 | 1.2925 | 0.00531 | -0.1145 | 243.4087
5.5 | 1.3635 | 0.00554 | -0.1139 | 246.1191
6 | 1.4332 | 0.00584 | -0.1128 | 245.411
6.5 | 1.4991 | 0.00628 | -0.111 | 238.7102
7 | 1.5468 | 0.00729 | -0.1062 | 212.1811
7.5 | 1.5743 | 0.00871 | -0.0983 | 180.7463
8 | 1.563 | 0.01032 | -0.0843 | 151.4535
8.5 | 1.5489 | 0.01242 | -0.0718 | 124.7101
9 | 1.5241 | 0.0166 | -0.0625 | 91.8133
9.5 | 1.4968 | 0.02228 | -0.0558 | 67.1813
10 | 1.4747 | 0.02784 | -0.0501 | 52.9705
10.5 | 1.4491 | 0.03374 | -0.045 | 42.949
11 | 1.4358 | 0.04044 | -0.0437 | 35.5045

## 121. Re 14M Mach 0.00 (1)
BIGFOIL.COM POLAR EXPORT
ah93w174
AH 93-W-174 |  |  |  | Cl Max: | 1.821 | at alpha= | 15 | deg
JavaFoil+Calcfoil stall+Eppler ext transition |  |  |  | L/D Max: | 162.298 | at alpha= | 7 | deg
Re: | 14000000 |  |  | Cd Min: | 0.00675 | at alpha= | 2.5 | deg
Mach: | 0 |  |  | Cl=0 at alpha= | -4.3197 | deg
|  |  |  | @ Cl=0.1, Cd= | 0.0071013
|  |  |  | @ Cl=0.4, Cd= | 0.0068719
|  |  |  | @ Cl=0.6, Cd= | 0.0069998
alpha (deg) | Cl | Cd | Cm | Cl/Cd
-20 | -0.88 | 0.122 | -0.053 | -7.215
-19.5 | -0.892 | 0.11275 | -0.055 | -7.91
-19 | -0.902 | 0.1041 | -0.056 | -8.662
-18.5 | -0.91 | 0.09559 | -0.058 | -9.522
-18 | -0.917 | 0.08679 | -0.059 | -10.57
-17.5 | -0.926 | 0.0757 | -0.062 | -12.233
-17 | -0.931 | 0.06689 | -0.063 | -13.911
-16.5 | -0.937 | 0.05588 | -0.066 | -16.772
-16 | -0.943 | 0.04533 | -0.069 | -20.798
-15.5 | -0.945 | 0.03632 | -0.071 | -26.026
-15 | -0.943 | 0.02937 | -0.073 | -32.104
-14.5 | -0.936 | 0.024 | -0.075 | -38.979
-14 | -0.923 | 0.02002 | -0.077 | -46.093
-13.5 | -0.904 | 0.01728 | -0.078 | -52.307
-13 | -0.879 | 0.01505 | -0.079 | -58.392
-12.5 | -0.849 | 0.01346 | -0.081 | -63.06
-12 | -0.815 | 0.01226 | -0.082 | -66.509
-11.5 | -0.778 | 0.01132 | -0.083 | -68.729
-11 | -0.737 | 0.01058 | -0.084 | -69.695
-10.5 | -0.694 | 0.00996 | -0.084 | -69.695
-10 | -0.648 | 0.00942 | -0.085 | -68.842
-9.5 | -0.602 | 0.00898 | -0.087 | -66.999
-9 | -0.551 | 0.00846 | -0.087 | -65.074
-8.5 | -0.497 | 0.00817 | -0.088 | -60.801
-8 | -0.44 | 0.00812 | -0.089 | -54.241
-7.5 | -0.383 | 0.00782 | -0.089 | -48.961
-7 | -0.324 | 0.00768 | -0.09 | -42.226
-6.5 | -0.265 | 0.00754 | -0.09 | -35.179
-6 | -0.205 | 0.00733 | -0.091 | -27.975
-5.5 | -0.145 | 0.00721 | -0.091 | -20.076
-5 | -0.084 | 0.00736 | -0.092 | -11.378
-4.5 | -0.022 | 0.00723 | -0.093 | -3.091
-4 | 0.039 | 0.00718 | -0.093 | 5.461
-3.5 | 0.101 | 0.0071 | -0.094 | 14.218
-3 | 0.163 | 0.00698 | -0.094 | 23.345
-2.5 | 0.226 | 0.00699 | -0.095 | 32.273
-2 | 0.288 | 0.00696 | -0.095 | 41.344
-1.5 | 0.35 | 0.00688 | -0.096 | 50.846
-1 | 0.412 | 0.00687 | -0.096 | 59.941
-0.5 | 0.474 | 0.0069 | -0.097 | 68.683
0 | 0.535 | 0.00694 | -0.098 | 77.104
0.5 | 0.597 | 0.00698 | -0.098 | 85.548
1 | 0.659 | 0.00739 | -0.099 | 89.243
1.5 | 0.721 | 0.00745 | -0.099 | 96.819
2 | 0.783 | 0.00752 | -0.1 | 104.02
2.5 | 0.844 | 0.00675 | -0.1 | 124.973
3 | 0.899 | 0.00683 | -0.101 | 131.688
3.5 | 0.959 | 0.00696 | -0.101 | 137.876
4 | 1.02 | 0.00716 | -0.102 | 142.488
4.5 | 1.08 | 0.00737 | -0.102 | 146.487
5 | 1.14 | 0.00779 | -0.103 | 146.254
5.5 | 1.2 | 0.00845 | -0.103 | 141.986
6 | 1.259 | 0.00792 | -0.104 | 158.868
6.5 | 1.317 | 0.0085 | -0.104 | 155.049
7 | 1.375 | 0.00847 | -0.105 | 162.298
7.5 | 1.429 | 0.00901 | -0.105 | 158.552
8 | 1.481 | 0.01123 | -0.106 | 131.877
8.5 | 1.529 | 0.012 | -0.106 | 127.431
9 | 1.567 | 0.01311 | -0.106 | 119.557
9.5 | 1.603 | 0.01409 | -0.105 | 113.724
10 | 1.633 | 0.01564 | -0.105 | 104.392
10.5 | 1.666 | 0.01666 | -0.105 | 99.961
11 | 1.696 | 0.01778 | -0.105 | 95.401
11.5 | 1.724 | 0.019 | -0.105 | 90.723
12 | 1.748 | 0.02029 | -0.105 | 86.171
12.5 | 1.769 | 0.02162 | -0.105 | 81.833
13 | 1.787 | 0.02305 | -0.105 | 77.545
13.5 | 1.801 | 0.02458 | -0.105 | 73.285
14 | 1.812 | 0.02611 | -0.105 | 69.399
14.5 | 1.818 | 0.02781 | -0.105 | 65.374
15 | 1.821 | 0.02957 | -0.105 | 61.593
15.5 | 1.82 | 0.03154 | -0.106 | 57.713
16 | 1.813 | 0.03351 | -0.106 | 54.099
16.5 | 1.798 | 0.03562 | -0.106 | 50.489
17 | 1.78 | 0.03786 | -0.106 | 47.017
17.5 | 1.758 | 0.04026 | -0.106 | 43.666
18 | 1.732 | 0.04287 | -0.106 | 40.397
18.5 | 1.703 | 0.04547 | -0.106 | 37.461
19 | 1.672 | 0.04846 | -0.106 | 34.491
19.5 | 1.638 | 0.05136 | -0.106 | 31.882
20 | 1.601 | 0.0544 | -0.106 | 29.441

## 122. Re 14M Mach 0.00 (2)
BIGFOIL.COM POLAR EXPORT
ah93w174
AH 93-W-174 |  |  |  | Cl Max: | 1.7288 | at alpha= | 18 | deg
XFOIL ncrit=9 |  |  |  | L/D Max: | 217.598 | at alpha= | 5.5 | deg
Re: | 14000000 |  |  | Cd Min: | 0.0765 | at alpha= | 20 | deg
Mach: | 0 |  |  | Cl=0 at alpha= | -4.0554 | deg
|  |  |  | @ Cl=0.1, Cd= | 0.0054798
|  |  |  | @ Cl=0.4, Cd= | 0.004973
|  |  |  | @ Cl=0.6, Cd= | 0.0046852
alpha (deg) | Cl | Cd | Cm | Cl/Cd
-20 | -1.5647 | 0.02506 | -0.0985 | -62.4381
-19.5 | -1.4242 | 0.0219 | -0.1221 | -65.032
-19 | -1.4016 | 0.01995 | -0.1214 | -70.2556
-18.5 | -1.3816 | 0.01831 | -0.1193 | -75.456
-18 | -1.3603 | 0.01696 | -0.1166 | -80.2064
-17.5 | -1.3376 | 0.01582 | -0.1135 | -84.5512
-17 | -1.3164 | 0.0148 | -0.1096 | -88.9459
-16.5 | -1.3034 | 0.01387 | -0.1037 | -93.9726
-16 | -1.2782 | 0.01322 | -0.0991 | -96.6868
-15.5 | -1.2393 | 0.01263 | -0.0968 | -98.1235
-15 | -1.1959 | 0.0121 | -0.0951 | -98.8347
-14.5 | -1.1501 | 0.01164 | -0.0937 | -98.8058
-14 | -1.103 | 0.01112 | -0.0925 | -99.1906
-13.5 | -1.0552 | 0.0106 | -0.0914 | -99.5472
-13 | -1.0048 | 0.01019 | -0.0907 | -98.6065
-12.5 | -0.9527 | 0.00982 | -0.0902 | -97.0163
-12 | -0.9009 | 0.00941 | -0.0896 | -95.7386
-11.5 | -0.8478 | 0.00903 | -0.0893 | -93.887
-11 | -0.7932 | 0.00873 | -0.0891 | -90.8591
-10.5 | -0.7389 | 0.00841 | -0.0889 | -87.8597
-10 | -0.6839 | 0.0081 | -0.0888 | -84.4321
-9.5 | -0.6276 | 0.00784 | -0.0889 | -80.051
-9 | -0.5717 | 0.00754 | -0.0889 | -75.8223
-8.5 | -0.5151 | 0.00733 | -0.089 | -70.2729
-8 | -0.4583 | 0.00708 | -0.0892 | -64.7316
-7.5 | -0.4006 | 0.00687 | -0.0895 | -58.3115
-7 | -0.3432 | 0.00665 | -0.0897 | -51.609
-6.5 | -0.2856 | 0.00647 | -0.09 | -44.1422
-6 | -0.2274 | 0.0063 | -0.0904 | -36.0952
-5.5 | -0.169 | 0.00612 | -0.0908 | -27.6144
-5 | -0.1105 | 0.00596 | -0.0913 | -18.5403
-4.5 | -0.0522 | 0.00582 | -0.0917 | -8.9691
-4 | 0.0065 | 0.00569 | -0.0922 | 1.1424
-3.5 | 0.0655 | 0.00555 | -0.0927 | 11.8018
-3 | 0.1245 | 0.00543 | -0.0933 | 22.9282
-2.5 | 0.1832 | 0.00534 | -0.0938 | 34.3071
-2 | 0.2421 | 0.00523 | -0.0944 | 46.2906
-1.5 | 0.3014 | 0.00511 | -0.095 | 58.9824
-1 | 0.3606 | 0.00502 | -0.0956 | 71.8327
-0.5 | 0.4193 | 0.00495 | -0.0962 | 84.7071
0 | 0.4783 | 0.00487 | -0.0969 | 98.2136
0.5 | 0.5376 | 0.00477 | -0.0976 | 112.7044
1 | 0.5965 | 0.00469 | -0.0982 | 127.1855
1.5 | 0.6549 | 0.00461 | -0.0988 | 142.0607
2 | 0.7139 | 0.00452 | -0.0996 | 157.9425
2.5 | 0.7721 | 0.00449 | -0.1002 | 171.9599
3 | 0.8306 | 0.00449 | -0.1008 | 184.9889
3.5 | 0.8881 | 0.00454 | -0.1013 | 195.6167
4 | 0.9462 | 0.00459 | -0.1018 | 206.1438
4.5 | 1.0035 | 0.00469 | -0.1023 | 213.9659
5 | 1.0593 | 0.00487 | -0.1025 | 217.5154
5.5 | 1.1141 | 0.00512 | -0.1025 | 217.5977
6 | 1.1642 | 0.00566 | -0.1017 | 205.689
6.5 | 1.2145 | 0.00617 | -0.101 | 196.8395
7 | 1.2584 | 0.00703 | -0.0992 | 179.0043
7.5 | 1.2998 | 0.00796 | -0.097 | 163.2915
8 | 1.3457 | 0.00857 | -0.0956 | 157.0245
8.5 | 1.3878 | 0.0093 | -0.0936 | 149.2258
9 | 1.4304 | 0.00993 | -0.0916 | 144.0483
9.5 | 1.4702 | 0.01058 | -0.0892 | 138.9603
10 | 1.5052 | 0.01129 | -0.086 | 133.3215
10.5 | 1.5266 | 0.01192 | -0.08 | 128.0705
11 | 1.5455 | 0.0127 | -0.0741 | 121.6929
11.5 | 1.561 | 0.01369 | -0.0681 | 114.0248
12 | 1.5712 | 0.01506 | -0.0622 | 104.3293
12.5 | 1.5814 | 0.01687 | -0.0575 | 93.7404
13 | 1.5931 | 0.01933 | -0.0541 | 82.4159
13.5 | 1.6085 | 0.02194 | -0.0517 | 73.3136
14 | 1.6218 | 0.02501 | -0.0498 | 64.8461
14.5 | 1.6814 | 0.02852 | -0.0574 | 58.9551
15 | 1.6948 | 0.03212 | -0.0565 | 52.7646
15.5 | 1.7027 | 0.03614 | -0.0553 | 47.114
16 | 1.7114 | 0.04015 | -0.0542 | 42.6252
16.5 | 1.7161 | 0.0445 | -0.053 | 38.564
17 | 1.7222 | 0.04879 | -0.052 | 35.2982
17.5 | 1.7267 | 0.05315 | -0.0508 | 32.4873
18 | 1.7288 | 0.05772 | -0.0496 | 29.9515
18.5 | 1.7226 | 0.06241 | -0.0473 | 27.6013
19 | 1.7011 | 0.06617 | -0.041 | 25.708
19.5 | 1.7034 | 0.07159 | -0.0415 | 23.7938
20 | 1.7116 | 0.0765 | -0.0422 | 22.3739

## 123. Re 14M Mach 0.10 (1)
BIGFOIL.COM POLAR EXPORT
ah93w174
AH 93-W-174 |  |  |  | Cl Max: | 1.81 | at alpha= | 14.5 | deg
JavaFoil+Calcfoil stall+Eppler ext transition |  |  |  | L/D Max: | 161.694 | at alpha= | 7 | deg
Re: | 14000000 |  |  | Cd Min: | 0.00669 | at alpha= | 2 | deg
Mach: | 0.1 |  |  | Cl=0 at alpha= | -4.3197 | deg
|  |  |  | @ Cl=0.1, Cd= | 0.0070925
|  |  |  | @ Cl=0.4, Cd= | 0.00693
|  |  |  | @ Cl=0.6, Cd= | 0.00699
alpha (deg) | Cl | Cd | Cm | Cl/Cd
-20 | -0.84 | 0.12828 | -0.052 | -6.547
-19.5 | -0.854 | 0.11874 | -0.054 | -7.195
-19 | -0.867 | 0.10982 | -0.055 | -7.897
-18.5 | -0.879 | 0.10073 | -0.057 | -8.725
-18 | -0.888 | 0.09208 | -0.058 | -9.65
-17.5 | -0.897 | 0.08303 | -0.06 | -10.802
-17 | -0.905 | 0.07271 | -0.062 | -12.451
-16.5 | -0.912 | 0.06247 | -0.065 | -14.601
-16 | -0.92 | 0.05126 | -0.067 | -17.943
-15.5 | -0.925 | 0.04091 | -0.07 | -22.624
-15 | -0.927 | 0.03255 | -0.073 | -28.473
-14.5 | -0.923 | 0.02607 | -0.075 | -35.429
-14 | -0.914 | 0.02133 | -0.077 | -42.846
-13.5 | -0.898 | 0.01808 | -0.078 | -49.662
-13 | -0.875 | 0.01566 | -0.08 | -55.859
-12.5 | -0.846 | 0.01391 | -0.081 | -60.862
-12 | -0.814 | 0.01258 | -0.082 | -64.666
-11.5 | -0.777 | 0.01159 | -0.083 | -67.087
-11 | -0.738 | 0.01077 | -0.084 | -68.516
-10.5 | -0.695 | 0.01012 | -0.085 | -68.685
-10 | -0.649 | 0.00952 | -0.086 | -68.187
-9.5 | -0.603 | 0.00906 | -0.087 | -66.555
-9 | -0.553 | 0.0084 | -0.088 | -65.818
-8.5 | -0.498 | 0.0082 | -0.088 | -60.764
-8 | -0.442 | 0.0081 | -0.089 | -54.597
-7.5 | -0.384 | 0.00791 | -0.09 | -48.58
-7 | -0.326 | 0.00773 | -0.09 | -42.158
-6.5 | -0.266 | 0.00752 | -0.091 | -35.421
-6 | -0.206 | 0.00739 | -0.091 | -27.889
-5.5 | -0.145 | 0.00728 | -0.092 | -19.973
-5 | -0.084 | 0.00742 | -0.092 | -11.335
-4.5 | -0.022 | 0.00731 | -0.093 | -3.074
-4 | 0.039 | 0.00717 | -0.094 | 5.501
-3.5 | 0.102 | 0.00709 | -0.094 | 14.318
-3 | 0.164 | 0.00705 | -0.095 | 23.232
-2.5 | 0.227 | 0.00698 | -0.095 | 32.496
-2 | 0.289 | 0.00697 | -0.096 | 41.498
-1.5 | 0.351 | 0.00693 | -0.096 | 50.744
-1 | 0.414 | 0.00693 | -0.097 | 59.731
-0.5 | 0.476 | 0.00689 | -0.098 | 69.106
0 | 0.538 | 0.00694 | -0.098 | 77.551
0.5 | 0.6 | 0.00699 | -0.099 | 85.944
1 | 0.662 | 0.00739 | -0.099 | 89.619
1.5 | 0.725 | 0.00746 | -0.1 | 97.147
2 | 0.787 | 0.00669 | -0.1 | 117.544
2.5 | 0.848 | 0.00677 | -0.101 | 125.283
3 | 0.903 | 0.00685 | -0.101 | 131.957
3.5 | 0.964 | 0.007 | -0.102 | 137.716
4 | 1.025 | 0.00718 | -0.102 | 142.796
4.5 | 1.085 | 0.0074 | -0.103 | 146.732
5 | 1.145 | 0.00785 | -0.103 | 145.879
5.5 | 1.205 | 0.00852 | -0.104 | 141.438
6 | 1.265 | 0.00798 | -0.104 | 158.533
6.5 | 1.324 | 0.00857 | -0.105 | 154.512
7 | 1.381 | 0.00854 | -0.105 | 161.694
7.5 | 1.435 | 0.00911 | -0.106 | 157.583
8 | 1.487 | 0.01137 | -0.106 | 130.823
8.5 | 1.534 | 0.01215 | -0.106 | 126.261
9 | 1.571 | 0.01332 | -0.106 | 117.949
9.5 | 1.606 | 0.01435 | -0.106 | 111.906
10 | 1.636 | 0.01595 | -0.105 | 102.611
10.5 | 1.669 | 0.01699 | -0.105 | 98.205
11 | 1.699 | 0.01813 | -0.105 | 93.7
11.5 | 1.725 | 0.0194 | -0.105 | 88.917
12 | 1.749 | 0.02073 | -0.105 | 84.381
12.5 | 1.769 | 0.0221 | -0.105 | 80.019
13 | 1.785 | 0.02358 | -0.106 | 75.699
13.5 | 1.797 | 0.02513 | -0.106 | 71.52
14 | 1.806 | 0.02677 | -0.106 | 67.438
14.5 | 1.81 | 0.02851 | -0.106 | 63.485
15 | 1.81 | 0.03037 | -0.106 | 59.589
15.5 | 1.806 | 0.03233 | -0.106 | 55.843
16 | 1.795 | 0.03444 | -0.106 | 52.115
16.5 | 1.777 | 0.03667 | -0.106 | 48.442
17 | 1.754 | 0.03897 | -0.106 | 45.011
17.5 | 1.727 | 0.04147 | -0.106 | 41.644
18 | 1.697 | 0.0441 | -0.106 | 38.472
18.5 | 1.663 | 0.04697 | -0.106 | 35.402
19 | 1.626 | 0.05 | -0.106 | 32.52
19.5 | 1.587 | 0.05314 | -0.106 | 29.857

## 124. Re 14M Mach 0.10 (2)
BIGFOIL.COM POLAR EXPORT
ah93w174
AH 93-W-174 |  |  |  | Cl Max: | 1.5654 | at alpha= | 12 | deg
XFOIL ncrit=9 |  |  |  | L/D Max: | 219.141 | at alpha= | 5.5 | deg
Re: | 14000000 |  |  | Cd Min: | 0.02415 | at alpha= | -19.5 | deg
Mach: | 0.1 |  |  | Cl=0 at alpha= | -4.0525 | deg
|  |  |  | @ Cl=0.1, Cd= | 0.0054907
|  |  |  | @ Cl=0.4, Cd= | 0.0049859
|  |  |  | @ Cl=0.6, Cd= | 0.0047003
alpha (deg) | Cl | Cd | Cm | Cl/Cd
-19.5 | -1.4192 | 0.02415 | -0.1247 | -58.766
-19 | -1.3958 | 0.02162 | -0.1253 | -64.5606
-18.5 | -1.3777 | 0.01958 | -0.1235 | -70.3626
-18 | -1.3582 | 0.01793 | -0.121 | -75.7501
-17.5 | -1.3379 | 0.01652 | -0.1179 | -80.9867
-17 | -1.3146 | 0.01543 | -0.1144 | -85.1977
-16.5 | -1.2947 | 0.01442 | -0.1099 | -89.785
-16 | -1.282 | 0.01364 | -0.1032 | -93.9883
-15 | -1.205 | 0.01234 | -0.0979 | -97.6499
-14.5 | -1.1596 | 0.01184 | -0.0962 | -97.9392
-14 | -1.1117 | 0.01135 | -0.0949 | -97.9471
-13.5 | -1.064 | 0.0108 | -0.0935 | -98.5185
-13 | -1.0137 | 0.01033 | -0.0925 | -98.1317
-12.5 | -0.9613 | 0.00994 | -0.0918 | -96.7103
-12 | -0.9087 | 0.00955 | -0.0912 | -95.1518
-11.5 | -0.8553 | 0.00913 | -0.0906 | -93.6802
-11 | -0.8004 | 0.0088 | -0.0903 | -90.9545
-10.5 | -0.7453 | 0.00849 | -0.0901 | -87.7856
-10 | -0.6899 | 0.00816 | -0.0898 | -84.5466
-9.5 | -0.6331 | 0.00789 | -0.0898 | -80.2408
-9 | -0.5766 | 0.0076 | -0.0898 | -75.8684
-8.5 | -0.5195 | 0.00737 | -0.0898 | -70.4885
-8 | -0.4621 | 0.00712 | -0.0899 | -64.9017
-7.5 | -0.404 | 0.0069 | -0.0902 | -58.5507
-7 | -0.3461 | 0.00667 | -0.0904 | -51.8891
-6.5 | -0.288 | 0.00649 | -0.0906 | -44.376
-6 | -0.2294 | 0.00632 | -0.091 | -36.2975
-5.5 | -0.1705 | 0.00613 | -0.0914 | -27.814
-5 | -0.1116 | 0.00597 | -0.0918 | -18.6935
-4.5 | -0.0529 | 0.00583 | -0.0922 | -9.0738
-4 | 0.0062 | 0.0057 | -0.0927 | 1.0877
-3.5 | 0.0657 | 0.00556 | -0.0932 | 11.8165
-3 | 0.1251 | 0.00544 | -0.0938 | 22.9963
-2.5 | 0.1842 | 0.00535 | -0.0943 | 34.4299
-2 | 0.2435 | 0.00524 | -0.0948 | 46.4695
-1.5 | 0.3032 | 0.00512 | -0.0955 | 59.2188
-1 | 0.3628 | 0.00503 | -0.0961 | 72.1272
-0.5 | 0.4219 | 0.00496 | -0.0967 | 85.0605
0 | 0.4813 | 0.00487 | -0.0973 | 98.8296
0.5 | 0.541 | 0.00478 | -0.098 | 113.1799
1 | 0.6002 | 0.0047 | -0.0987 | 127.7021
1.5 | 0.6591 | 0.00462 | -0.0993 | 142.6623
2 | 0.7186 | 0.00452 | -0.1 | 158.9823
2.5 | 0.7772 | 0.0045 | -0.1006 | 172.7111
3 | 0.8361 | 0.0045 | -0.1012 | 185.8
3.5 | 0.894 | 0.00455 | -0.1017 | 196.4835
4 | 0.9525 | 0.00459 | -0.1023 | 207.5163
4.5 | 1.0102 | 0.0047 | -0.1027 | 214.9362
5 | 1.0667 | 0.00487 | -0.1029 | 219.0349
5.5 | 1.122 | 0.00512 | -0.1029 | 219.1406
6 | 1.1728 | 0.00564 | -0.1022 | 207.9433
6.5 | 1.2228 | 0.00619 | -0.1013 | 197.5444
7 | 1.2668 | 0.00705 | -0.0995 | 179.6879
7.5 | 1.308 | 0.008 | -0.0971 | 163.5
8 | 1.354 | 0.00862 | -0.0956 | 157.0766
8.5 | 1.3958 | 0.00937 | -0.0934 | 148.9648
9 | 1.4377 | 0.01003 | -0.0912 | 143.34
9.5 | 1.4767 | 0.0107 | -0.0885 | 138.0093
10 | 1.5082 | 0.01141 | -0.0845 | 132.1823
10.5 | 1.5268 | 0.01209 | -0.0779 | 126.2862
11 | 1.5443 | 0.01297 | -0.0718 | 119.0671
11.5 | 1.5576 | 0.01412 | -0.0657 | 110.3116
12 | 1.5654 | 0.01572 | -0.0598 | 99.5802

## 125. Re 14M Mach 0.25 (1)
BIGFOIL.COM POLAR EXPORT
ah93w174
AH 93-W-174 |  |  |  | Cl Max: | 1.76 | at alpha= | 13 | deg
JavaFoil+Calcfoil stall+Eppler ext transition |  |  |  | L/D Max: | 161.671 | at alpha= | 6.5 | deg
Re: | 14000000 |  |  | Cd Min: | 0.00637 | at alpha= | 1 | deg
Mach: | 0.25 |  |  | Cl=0 at alpha= | -4.3175 | deg
|  |  |  | @ Cl=0.1, Cd= | 0.00718
|  |  |  | @ Cl=0.4, Cd= | 0.0070444
|  |  |  | @ Cl=0.6, Cd= | 0.0071541
alpha (deg) | Cl | Cd | Cm | Cl/Cd
-18.5 | -0.624 | 0.13458 | -0.05 | -4.639
-18 | -0.66 | 0.124 | -0.052 | -5.326
-17.5 | -0.694 | 0.11302 | -0.054 | -6.136
-17 | -0.722 | 0.10409 | -0.055 | -6.935
-16.5 | -0.747 | 0.09454 | -0.057 | -7.9
-16 | -0.768 | 0.08477 | -0.06 | -9.061
-15.5 | -0.786 | 0.07432 | -0.062 | -10.579
-15 | -0.803 | 0.06268 | -0.066 | -12.804
-14.5 | -0.818 | 0.04977 | -0.07 | -16.437
-14 | -0.833 | 0.03685 | -0.074 | -22.599
-13.5 | -0.841 | 0.02717 | -0.077 | -30.945
-13 | -0.834 | 0.02131 | -0.079 | -39.162
-12.5 | -0.819 | 0.01752 | -0.081 | -46.773
-12 | -0.798 | 0.01488 | -0.083 | -53.584
-11.5 | -0.769 | 0.01318 | -0.084 | -58.305
-11 | -0.735 | 0.01198 | -0.085 | -61.299
-10.5 | -0.696 | 0.01103 | -0.086 | -63.095
-10 | -0.653 | 0.01026 | -0.087 | -63.651
-9.5 | -0.607 | 0.00967 | -0.088 | -62.774
-9 | -0.558 | 0.00916 | -0.09 | -60.939
-8.5 | -0.508 | 0.00843 | -0.091 | -60.221
-8 | -0.452 | 0.00822 | -0.091 | -54.94
-7.5 | -0.393 | 0.00819 | -0.092 | -47.99
-7 | -0.334 | 0.00789 | -0.093 | -42.282
-6.5 | -0.273 | 0.00769 | -0.093 | -35.497
-6 | -0.211 | 0.00752 | -0.094 | -28.099
-5.5 | -0.149 | 0.0074 | -0.094 | -20.153
-5 | -0.086 | 0.00729 | -0.095 | -11.839
-4.5 | -0.023 | 0.00741 | -0.096 | -3.114
-4 | 0.04 | 0.00733 | -0.096 | 5.524
-3.5 | 0.104 | 0.00717 | -0.097 | 14.534
-3 | 0.168 | 0.00712 | -0.097 | 23.61
-2.5 | 0.233 | 0.00706 | -0.098 | 32.988
-2 | 0.297 | 0.00706 | -0.099 | 42.074
-1.5 | 0.361 | 0.00702 | -0.099 | 51.445
-1 | 0.425 | 0.00706 | -0.1 | 60.225
-0.5 | 0.489 | 0.00706 | -0.1 | 69.243
0 | 0.553 | 0.00711 | -0.101 | 77.793
0.5 | 0.617 | 0.00717 | -0.101 | 86.087
1 | 0.681 | 0.00637 | -0.102 | 106.819
1.5 | 0.744 | 0.00668 | -0.102 | 111.448
2 | 0.808 | 0.00676 | -0.103 | 119.543
2.5 | 0.872 | 0.00688 | -0.104 | 126.728
3 | 0.927 | 0.00697 | -0.104 | 133.118
3.5 | 0.99 | 0.00715 | -0.105 | 138.461
4 | 1.052 | 0.00737 | -0.105 | 142.653
4.5 | 1.114 | 0.00762 | -0.106 | 146.249
5 | 1.176 | 0.00809 | -0.106 | 145.284
5.5 | 1.237 | 0.00786 | -0.107 | 157.461
6 | 1.298 | 0.00832 | -0.107 | 156.045
6.5 | 1.358 | 0.0084 | -0.108 | 161.671
7 | 1.416 | 0.00899 | -0.108 | 157.457
7.5 | 1.47 | 0.01115 | -0.109 | 131.801
8 | 1.519 | 0.01218 | -0.109 | 124.643
8.5 | 1.556 | 0.0132 | -0.108 | 117.877
9 | 1.589 | 0.0147 | -0.108 | 108.143
9.5 | 1.624 | 0.01599 | -0.108 | 101.531
10 | 1.654 | 0.0177 | -0.107 | 93.43
10.5 | 1.683 | 0.01895 | -0.107 | 88.839
11 | 1.709 | 0.02027 | -0.107 | 84.304
11.5 | 1.73 | 0.02175 | -0.107 | 79.505
12 | 1.745 | 0.02333 | -0.107 | 74.82
12.5 | 1.755 | 0.02494 | -0.108 | 70.395
13 | 1.76 | 0.02666 | -0.108 | 66.017
13.5 | 1.758 | 0.02853 | -0.108 | 61.619
14 | 1.75 | 0.03056 | -0.108 | 57.248
14.5 | 1.734 | 0.03273 | -0.108 | 52.985
15 | 1.713 | 0.03499 | -0.108 | 48.947
15.5 | 1.684 | 0.0375 | -0.108 | 44.908
16 | 1.645 | 0.04016 | -0.108 | 40.949
16.5 | 1.593 | 0.04299 | -0.108 | 37.046
17 | 1.533 | 0.04611 | -0.108 | 33.246
17.5 | 1.467 | 0.0493 | -0.108 | 29.751
18 | 1.394 | 0.05294 | -0.108 | 26.328

## 126. Re 14M Mach 0.25 (2)
BIGFOIL.COM POLAR EXPORT
ah93w174
AH 93-W-174 |  |  |  | Cl Max: | 1.5902 | at alpha= | 12 | deg
XFOIL ncrit=9 |  |  |  | L/D Max: | 225.814 | at alpha= | 5.5 | deg
Re: | 14000000 |  |  | Cd Min: | 0.06292 | at alpha= | -20 | deg
Mach: | 0.25 |  |  | Cl=0 at alpha= | -4.0413 | deg
|  |  |  | @ Cl=0.1, Cd= | 0.0055505
|  |  |  | @ Cl=0.4, Cd= | 0.0050532
|  |  |  | @ Cl=0.6, Cd= | 0.0047872
alpha (deg) | Cl | Cd | Cm | Cl/Cd
-20 | -1.3379 | 0.06292 | -0.1001 | -21.2635
-19 | -1.3417 | 0.0372 | -0.1341 | -36.0672
-18.5 | -1.3332 | 0.03112 | -0.139 | -42.8406
-18 | -1.3228 | 0.02688 | -0.14 | -49.2113
-17.5 | -1.3173 | 0.02309 | -0.1392 | -57.0507
-17 | -1.3027 | 0.02043 | -0.1369 | -63.7641
-16.5 | -1.2875 | 0.01817 | -0.1336 | -70.8586
-16 | -1.2663 | 0.01652 | -0.1296 | -76.6525
-15.5 | -1.2417 | 0.01523 | -0.1252 | -81.5299
-15 | -1.2217 | 0.01416 | -0.1193 | -86.2782
-14.5 | -1.2009 | 0.01334 | -0.1125 | -90.0225
-14 | -1.1593 | 0.01255 | -0.1089 | -92.3745
-13.5 | -1.1117 | 0.0119 | -0.1062 | -93.4202
-13 | -1.0598 | 0.01134 | -0.104 | -93.4568
-12.5 | -1.0081 | 0.01071 | -0.1019 | -94.127
-12 | -0.9535 | 0.0102 | -0.1002 | -93.4804
-11.5 | -0.8965 | 0.00977 | -0.0989 | -91.7605
-11 | -0.84 | 0.00929 | -0.0977 | -90.4198
-10.5 | -0.7822 | 0.0089 | -0.0967 | -87.8876
-10 | -0.7229 | 0.00856 | -0.096 | -84.4509
-9.5 | -0.664 | 0.00817 | -0.0954 | -81.2729
-9 | -0.6042 | 0.0079 | -0.0949 | -76.481
-8.5 | -0.5445 | 0.00759 | -0.0945 | -71.7391
-8 | -0.4838 | 0.00733 | -0.0943 | -66.0027
-7.5 | -0.4232 | 0.00705 | -0.0942 | -60.0284
-7 | -0.3625 | 0.00684 | -0.0941 | -52.9971
-6.5 | -0.3017 | 0.00664 | -0.0941 | -45.4367
-6 | -0.2404 | 0.00641 | -0.0943 | -37.5039
-5.5 | -0.1791 | 0.00621 | -0.0945 | -28.8406
-5 | -0.1179 | 0.00606 | -0.0947 | -19.4554
-4.5 | -0.0567 | 0.00591 | -0.095 | -9.5939
-4 | 0.0051 | 0.00576 | -0.0955 | 0.88542
-3.5 | 0.0668 | 0.00561 | -0.0959 | 11.9073
-3 | 0.1282 | 0.0055 | -0.0964 | 23.3091
-2.5 | 0.1896 | 0.0054 | -0.0969 | 35.1111
-2 | 0.2515 | 0.00528 | -0.0974 | 47.6326
-1.5 | 0.3133 | 0.00516 | -0.0981 | 60.7171
-1 | 0.3748 | 0.00509 | -0.0986 | 73.6346
0 | 0.4981 | 0.00491 | -0.0999 | 101.446
0.5 | 0.5598 | 0.00482 | -0.1006 | 116.1411
1 | 0.621 | 0.00477 | -0.1012 | 130.1887
1.5 | 0.6824 | 0.00466 | -0.1019 | 146.4378
2 | 0.7442 | 0.00457 | -0.1026 | 162.8446
2.5 | 0.8051 | 0.00455 | -0.1032 | 176.9451
3 | 0.8665 | 0.00454 | -0.1038 | 190.859
3.5 | 0.9268 | 0.0046 | -0.1043 | 201.4783
4 | 0.9878 | 0.00464 | -0.1048 | 212.8879
4.5 | 1.0479 | 0.00475 | -0.1051 | 220.6105
5 | 1.1072 | 0.00492 | -0.1053 | 225.0407
5.5 | 1.1652 | 0.00516 | -0.1053 | 225.814
6 | 1.2193 | 0.00561 | -0.1045 | 217.344
6.5 | 1.2689 | 0.0063 | -0.103 | 201.4127
7 | 1.316 | 0.00708 | -0.1011 | 185.8757
7.5 | 1.3534 | 0.00825 | -0.0975 | 164.0485
8 | 1.3984 | 0.00896 | -0.0951 | 156.0714
8.5 | 1.4383 | 0.00978 | -0.0919 | 147.0654
9 | 1.4739 | 0.01061 | -0.088 | 138.9161
9.5 | 1.4961 | 0.01134 | -0.0814 | 131.9312
10 | 1.5098 | 0.01232 | -0.0738 | 122.5487
10.5 | 1.5247 | 0.01346 | -0.0672 | 113.2764
11 | 1.53 | 0.01533 | -0.0605 | 99.8043
11.5 | 1.5335 | 0.01796 | -0.0551 | 85.3842
12 | 1.5902 | 0.02109 | -0.0608 | 75.4007

## 127. Re 14M Mach 0.50 (1)
BIGFOIL.COM POLAR EXPORT
ah93w174
AH 93-W-174 |  |  |  | Cl Max: | 1.659 | at alpha= | 9.5 | deg
JavaFoil+Calcfoil stall+Eppler ext transition |  |  |  | L/D Max: | 166.596 | at alpha= | 5 | deg
Re: | 14000000 |  |  | Cd Min: | 0.00671 | at alpha= | -3 | deg
Mach: | 0.5 |  |  | Cl=0 at alpha= | -4.3169 | deg
|  |  |  | @ Cl=0.1, Cd= | 0.0068116
|  |  |  | @ Cl=0.4, Cd= | 0.006725
|  |  |  | @ Cl=0.6, Cd= | 0.0067249
alpha (deg) | Cl | Cd | Cm | Cl/Cd
-20 | -0.886 | 0.18759 | -0.053 | -4.722
-19.5 | -0.859 | 0.17823 | -0.054 | -4.82
-19 | -0.832 | 0.15862 | -0.055 | -5.246
-18.5 | -0.803 | 0.15368 | -0.054 | -5.227
-18 | -0.775 | 0.1499 | -0.054 | -5.168
-17.5 | -0.746 | 0.14505 | -0.053 | -5.142
-17 | -0.717 | 0.14243 | -0.053 | -5.037
-16.5 | -0.692 | 0.12468 | -0.055 | -5.55
-16 | -0.664 | 0.11868 | -0.055 | -5.592
-15.5 | -0.634 | 0.11487 | -0.054 | -5.519
-15 | -0.606 | 0.10262 | -0.054 | -5.906
-14.5 | -0.577 | 0.10995 | -0.053 | -5.244
-14 | -0.552 | 0.09574 | -0.057 | -5.76
-13.5 | -0.522 | 0.0911 | -0.056 | -5.732
-13 | -0.497 | 0.08108 | -0.06 | -6.131
-12.5 | -0.465 | 0.08918 | -0.054 | -5.209
-12 | -0.437 | 0.08121 | -0.056 | -5.384
-11.5 | -0.415 | 0.06665 | -0.065 | -6.233
-11 | -0.379 | 0.07754 | -0.054 | -4.892
-10.5 | -0.356 | 0.06327 | -0.064 | -5.632
-10 | -0.325 | 0.06502 | -0.06 | -5
-9.5 | -0.527 | 0.01902 | -0.093 | -27.686
-9 | -0.538 | 0.01404 | -0.096 | -38.303
-8.5 | -0.512 | 0.01194 | -0.098 | -42.91
-8 | -0.469 | 0.01073 | -0.1 | -43.726
-7.5 | -0.417 | 0.00984 | -0.101 | -42.377
-7 | -0.359 | 0.00869 | -0.102 | -41.36
-6.5 | -0.299 | 0.00819 | -0.104 | -36.51
-6 | -0.233 | 0.00767 | -0.105 | -30.372
-5.5 | -0.165 | 0.00757 | -0.106 | -21.814
-5 | -0.096 | 0.00735 | -0.106 | -13.044
-4.5 | -0.026 | 0.00711 | -0.107 | -3.607
-4 | 0.045 | 0.00692 | -0.107 | 6.514
-3.5 | 0.116 | 0.00678 | -0.108 | 17.138
-3 | 0.188 | 0.00671 | -0.109 | 27.98
-2.5 | 0.261 | 0.0069 | -0.109 | 37.761
-2 | 0.332 | 0.00681 | -0.11 | 48.764
-1.5 | 0.404 | 0.00672 | -0.111 | 60.114
-1 | 0.475 | 0.00672 | -0.111 | 70.695
-0.5 | 0.547 | 0.00671 | -0.112 | 81.43
0 | 0.618 | 0.00673 | -0.113 | 91.826
0.5 | 0.689 | 0.0068 | -0.113 | 101.396
1 | 0.761 | 0.00686 | -0.114 | 110.858
1.5 | 0.832 | 0.00697 | -0.115 | 119.321
2 | 0.903 | 0.00709 | -0.115 | 127.392
2.5 | 0.974 | 0.00727 | -0.116 | 133.948
3 | 1.033 | 0.00769 | -0.116 | 134.35
3.5 | 1.102 | 0.00712 | -0.117 | 154.811
4 | 1.17 | 0.00743 | -0.118 | 157.455
4.5 | 1.238 | 0.00777 | -0.118 | 159.287
5 | 1.305 | 0.00783 | -0.119 | 166.596
5.5 | 1.37 | 0.01031 | -0.119 | 132.926
6 | 1.429 | 0.0113 | -0.119 | 126.554
6.5 | 1.476 | 0.01276 | -0.118 | 115.633
7 | 1.524 | 0.01436 | -0.117 | 106.145
7.5 | 1.567 | 0.01638 | -0.117 | 95.641
8 | 1.607 | 0.01843 | -0.116 | 87.194
8.5 | 1.636 | 0.02097 | -0.116 | 78.026
9 | 1.655 | 0.02388 | -0.116 | 69.31
9.5 | 1.659 | 0.02604 | -0.116 | 63.698
10 | 1.635 | 0.02868 | -0.116 | 57.022
10.5 | 1.558 | 0.03168 | -0.116 | 49.172
11 | 1.229 | 0.03573 | -0.116 | 34.386
11.5 | 1.018 | 0.04048 | -0.115 | 25.147
12 | 1.047 | 0.04233 | -0.116 | 24.737
12.5 | 1.072 | 0.04848 | -0.115 | 22.114
13 | 1.102 | 0.04955 | -0.116 | 22.248
13.5 | 1.132 | 0.05083 | -0.116 | 22.272
14 | 1.158 | 0.05605 | -0.116 | 20.667
14.5 | 1.189 | 0.05608 | -0.116 | 21.199

## 128. Re 14M Mach 0.50 (2)
BIGFOIL.COM POLAR EXPORT
ah93w174
AH 93-W-174 |  |  |  | Cl Max: | 1.567 | at alpha= | 7.5 | deg
XFOIL ncrit=9 |  |  |  | L/D Max: | 251.158 | at alpha= | 5.5 | deg
Re: | 14000000 |  |  | Cd Min: | 0.05681 | at alpha= | 12.5 | deg
Mach: | 0.5 |  |  | Cl=0 at alpha= | -99 | deg
|  |  |  | @ Cl=0.1, Cd= | 0.00516
|  |  |  | @ Cl=0.4, Cd= | 0.00516
|  |  |  | @ Cl=0.6, Cd= | 0.0051338
alpha (deg) | Cl | Cd | Cm | Cl/Cd
0 | 0.5731 | 0.00516 | -0.111 | 111.0659
0.5 | 0.6449 | 0.00509 | -0.1116 | 126.6994
1 | 0.7172 | 0.005 | -0.1124 | 143.44
1.5 | 0.7888 | 0.00491 | -0.113 | 160.6517
2 | 0.8604 | 0.00488 | -0.1135 | 176.3115
2.5 | 0.9334 | 0.00481 | -0.1142 | 194.0541
3 | 1.0058 | 0.00482 | -0.1147 | 208.6722
3.5 | 1.0778 | 0.00489 | -0.115 | 220.409
4 | 1.1511 | 0.00493 | -0.1153 | 233.4888
4.5 | 1.2227 | 0.00509 | -0.1152 | 240.2161
5 | 1.294 | 0.00527 | -0.1148 | 245.5408
5.5 | 1.3663 | 0.00544 | -0.1144 | 251.1581
6 | 1.4336 | 0.00583 | -0.113 | 245.9005
6.5 | 1.497 | 0.00635 | -0.1108 | 235.748
7 | 1.543 | 0.0074 | -0.1057 | 208.5135
7.5 | 1.567 | 0.00886 | -0.0973 | 176.8623
8.5 | 1.545 | 0.01248 | -0.0714 | 123.7981
9 | 1.52 | 0.01674 | -0.0622 | 90.8005
9.5 | 1.4976 | 0.02217 | -0.0558 | 67.5507
10 | 1.4772 | 0.02765 | -0.0502 | 53.425
10.5 | 1.4508 | 0.03364 | -0.0451 | 43.1272
11 | 1.4291 | 0.03969 | -0.041 | 36.0066
11.5 | 1.4493 | 0.04594 | -0.0437 | 31.5477
12 | 1.4629 | 0.05225 | -0.0448 | 27.9981
12.5 | 1.4466 | 0.05681 | -0.0385 | 25.4638

## 129. Re 16M Mach 0.00 (1)
BIGFOIL.COM POLAR EXPORT
ah93w174
AH 93-W-174 |  |  |  | Cl Max: | 1.824 | at alpha= | 15 | deg
JavaFoil+Calcfoil stall+Eppler ext transition |  |  |  | L/D Max: | 161.31 | at alpha= | 7 | deg
Re: | 16000000 |  |  | Cd Min: | 0.00676 | at alpha= | 2 | deg
Mach: | 0 |  |  | Cl=0 at alpha= | -4.3197 | deg
|  |  |  | @ Cl=0.1, Cd= | 0.0070206
|  |  |  | @ Cl=0.4, Cd= | 0.0068661
|  |  |  | @ Cl=0.6, Cd= | 0.0072934
alpha (deg) | Cl | Cd | Cm | Cl/Cd
-20 | -0.881 | 0.1214 | -0.054 | -7.254
-19.5 | -0.893 | 0.11173 | -0.055 | -7.988
-19 | -0.903 | 0.10207 | -0.057 | -8.851
-18.5 | -0.912 | 0.09335 | -0.058 | -9.772
-18 | -0.92 | 0.08428 | -0.06 | -10.916
-17.5 | -0.928 | 0.07388 | -0.062 | -12.562
-17 | -0.934 | 0.06404 | -0.064 | -14.59
-16.5 | -0.941 | 0.05308 | -0.067 | -17.737
-16 | -0.946 | 0.0435 | -0.069 | -21.745
-15.5 | -0.948 | 0.03483 | -0.071 | -27.223
-15 | -0.945 | 0.02823 | -0.073 | -33.493
-14.5 | -0.937 | 0.02322 | -0.075 | -40.374
-14 | -0.924 | 0.01949 | -0.077 | -47.422
-13.5 | -0.905 | 0.01676 | -0.078 | -54.032
-13 | -0.88 | 0.01468 | -0.08 | -59.934
-12.5 | -0.85 | 0.01314 | -0.081 | -64.717
-12 | -0.816 | 0.01193 | -0.082 | -68.422
-11.5 | -0.779 | 0.01104 | -0.083 | -70.562
-11 | -0.738 | 0.0103 | -0.084 | -71.662
-10.5 | -0.695 | 0.00971 | -0.085 | -71.558
-10 | -0.649 | 0.00922 | -0.086 | -70.416
-9.5 | -0.603 | 0.00849 | -0.087 | -71.057
-9 | -0.551 | 0.00831 | -0.087 | -66.301
-8.5 | -0.497 | 0.00802 | -0.088 | -61.908
-8 | -0.44 | 0.00794 | -0.089 | -55.44
-7.5 | -0.383 | 0.00776 | -0.089 | -49.304
-7 | -0.324 | 0.00752 | -0.09 | -43.121
-6.5 | -0.265 | 0.00741 | -0.09 | -35.776
-6 | -0.205 | 0.00729 | -0.091 | -28.158
-5.5 | -0.145 | 0.00737 | -0.091 | -19.624
-5 | -0.084 | 0.00728 | -0.092 | -11.503
-4.5 | -0.022 | 0.00713 | -0.093 | -3.134
-4 | 0.039 | 0.00706 | -0.093 | 5.553
-3.5 | 0.101 | 0.00702 | -0.094 | 14.387
-3 | 0.163 | 0.00693 | -0.094 | 23.515
-2.5 | 0.226 | 0.00691 | -0.095 | 32.632
-2 | 0.288 | 0.00689 | -0.095 | 41.728
-1.5 | 0.35 | 0.00685 | -0.096 | 51.074
-1 | 0.412 | 0.00687 | -0.096 | 59.89
-0.5 | 0.474 | 0.00689 | -0.097 | 68.764
0 | 0.535 | 0.0069 | -0.098 | 77.627
0.5 | 0.597 | 0.00729 | -0.098 | 81.99
1 | 0.659 | 0.00736 | -0.099 | 89.577
1.5 | 0.721 | 0.00749 | -0.099 | 96.205
2 | 0.783 | 0.00676 | -0.1 | 115.715
2.5 | 0.844 | 0.00677 | -0.1 | 124.713
3 | 0.899 | 0.00692 | -0.101 | 129.969
3.5 | 0.959 | 0.00704 | -0.101 | 136.365
4 | 1.02 | 0.00725 | -0.102 | 140.636
4.5 | 1.08 | 0.00755 | -0.102 | 142.976
5 | 1.14 | 0.00814 | -0.103 | 139.998
5.5 | 1.2 | 0.00855 | -0.103 | 140.372
6 | 1.259 | 0.00811 | -0.104 | 155.204
6.5 | 1.317 | 0.00858 | -0.104 | 153.471
7 | 1.375 | 0.00852 | -0.105 | 161.31
7.5 | 1.429 | 0.00909 | -0.105 | 157.166
8 | 1.481 | 0.01124 | -0.106 | 131.783
8.5 | 1.529 | 0.01218 | -0.106 | 125.517
9 | 1.571 | 0.01291 | -0.106 | 121.721
9.5 | 1.606 | 0.01384 | -0.106 | 116.05
10 | 1.637 | 0.0152 | -0.105 | 107.717
10.5 | 1.67 | 0.0162 | -0.105 | 103.047
11 | 1.7 | 0.01728 | -0.105 | 98.399
11.5 | 1.727 | 0.01844 | -0.105 | 93.689
12 | 1.751 | 0.01974 | -0.105 | 88.72
12.5 | 1.773 | 0.021 | -0.105 | 84.431
13 | 1.79 | 0.02239 | -0.105 | 79.974
13.5 | 1.804 | 0.02385 | -0.105 | 75.641
14 | 1.815 | 0.0254 | -0.106 | 71.451
14.5 | 1.821 | 0.02702 | -0.106 | 67.399
15 | 1.824 | 0.02873 | -0.106 | 63.496
15.5 | 1.823 | 0.03065 | -0.106 | 59.479
16 | 1.816 | 0.03256 | -0.106 | 55.755
16.5 | 1.801 | 0.03464 | -0.106 | 51.988
17 | 1.783 | 0.03684 | -0.106 | 48.386
17.5 | 1.76 | 0.03918 | -0.106 | 44.931
18 | 1.734 | 0.04178 | -0.106 | 41.508
18.5 | 1.706 | 0.04432 | -0.106 | 38.485
19 | 1.674 | 0.04713 | -0.106 | 35.512
19.5 | 1.64 | 0.05 | -0.106 | 32.797
20 | 1.603 | 0.05311 | -0.106 | 30.19

## 130. Re 16M Mach 0.00 (2)
BIGFOIL.COM POLAR EXPORT
ah93w174
AH 93-W-174 |  |  |  | Cl Max: | 1.7478 | at alpha= | 18 | deg
XFOIL ncrit=9 |  |  |  | L/D Max: | 215.723 | at alpha= | 5 | deg
Re: | 16000000 |  |  | Cd Min: | 0.06594 | at alpha= | 19 | deg
Mach: | 0 |  |  | Cl=0 at alpha= | -4.0618 | deg
|  |  |  | @ Cl=0.1, Cd= | 0.0053826
|  |  |  | @ Cl=0.4, Cd= | 0.0049106
|  |  |  | @ Cl=0.6, Cd= | 0.0046564
alpha (deg) | Cl | Cd | Cm | Cl/Cd
-20 | -1.4575 | 0.02384 | -0.121 | -61.1367
-19.5 | -1.43 | 0.02122 | -0.1228 | -67.3893
-19 | -1.4104 | 0.01937 | -0.1212 | -72.8136
-18.5 | -1.3922 | 0.01772 | -0.1187 | -78.5666
-18 | -1.3713 | 0.0164 | -0.1158 | -83.6159
-17.5 | -1.3501 | 0.01526 | -0.1123 | -88.4731
-17 | -1.3281 | 0.01437 | -0.1083 | -92.4217
-16.5 | -1.3145 | 0.01361 | -0.1021 | -96.5834
-16 | -1.2834 | 0.01297 | -0.0985 | -98.9514
-15.5 | -1.244 | 0.01234 | -0.0963 | -100.8104
-15 | -1.2008 | 0.0118 | -0.0945 | -101.7627
-14.5 | -1.154 | 0.01133 | -0.0933 | -101.8535
-14 | -1.1058 | 0.0109 | -0.0923 | -101.4495
-13.5 | -1.0572 | 0.0104 | -0.0913 | -101.6538
-13 | -1.0069 | 0.00994 | -0.0905 | -101.2978
-12.5 | -0.9549 | 0.00959 | -0.09 | -99.5725
-12 | -0.9021 | 0.00923 | -0.0896 | -97.7356
-11.5 | -0.8489 | 0.00884 | -0.0892 | -96.0294
-11 | -0.7946 | 0.00853 | -0.089 | -93.1536
-10.5 | -0.7396 | 0.00825 | -0.0889 | -89.6485
-10 | -0.6844 | 0.00792 | -0.0888 | -86.4141
-9.5 | -0.6282 | 0.00766 | -0.0889 | -82.0104
-9 | -0.572 | 0.00741 | -0.0889 | -77.193
-8.5 | -0.5154 | 0.00717 | -0.0891 | -71.8828
-8 | -0.4581 | 0.00694 | -0.0893 | -66.0086
-7.5 | -0.4006 | 0.00673 | -0.0896 | -59.5245
-7 | -0.3432 | 0.00653 | -0.0898 | -52.5574
-6.5 | -0.2853 | 0.00636 | -0.0901 | -44.8585
-6 | -0.2269 | 0.00617 | -0.0906 | -36.7747
-5.5 | -0.1686 | 0.00599 | -0.091 | -28.1469
-5 | -0.1103 | 0.00585 | -0.0914 | -18.8547
-4.5 | -0.0518 | 0.00571 | -0.0918 | -9.0718
-4 | 0.0073 | 0.00557 | -0.0924 | 1.3106
-3.5 | 0.0663 | 0.00544 | -0.0929 | 12.1875
-3 | 0.125 | 0.00534 | -0.0934 | 23.4082
-2.5 | 0.1839 | 0.00525 | -0.094 | 35.0286
-2 | 0.2432 | 0.00514 | -0.0946 | 47.3152
-1.5 | 0.3024 | 0.00502 | -0.0952 | 60.239
-1 | 0.3612 | 0.00495 | -0.0958 | 72.9697
-0.5 | 0.4203 | 0.00489 | -0.0964 | 85.9509
0 | 0.4797 | 0.0048 | -0.0971 | 99.9375
0.5 | 0.5388 | 0.00472 | -0.0978 | 114.1525
1 | 0.5973 | 0.00466 | -0.0984 | 128.176
1.5 | 0.6564 | 0.00458 | -0.0991 | 143.3188
2 | 0.7151 | 0.0045 | -0.0998 | 158.9111
2.5 | 0.7732 | 0.00448 | -0.1003 | 172.5893
3 | 0.8314 | 0.00448 | -0.1009 | 185.5804
3.5 | 0.8894 | 0.00451 | -0.1015 | 197.2062
4 | 0.9467 | 0.0046 | -0.1019 | 205.8043
4.5 | 1.0035 | 0.00472 | -0.1023 | 212.6059
5 | 1.0592 | 0.00491 | -0.1025 | 215.723
5.5 | 1.1132 | 0.00521 | -0.1024 | 213.666
6 | 1.1622 | 0.0058 | -0.1014 | 200.3793
6.5 | 1.2122 | 0.00632 | -0.1007 | 191.8038
7 | 1.2552 | 0.00722 | -0.0987 | 173.8504
7.5 | 1.2996 | 0.00797 | -0.097 | 163.0615
8 | 1.3452 | 0.0086 | -0.0955 | 156.4186
8.5 | 1.3889 | 0.00925 | -0.0938 | 150.1514
9 | 1.4327 | 0.00983 | -0.092 | 145.7477
9.5 | 1.4728 | 0.01048 | -0.0897 | 140.5344
10 | 1.5094 | 0.01114 | -0.0867 | 135.4937
10.5 | 1.535 | 0.01172 | -0.0815 | 130.9727
11 | 1.5531 | 0.01248 | -0.0753 | 124.4471
11.5 | 1.57 | 0.01341 | -0.0695 | 117.0768
12 | 1.582 | 0.01468 | -0.0637 | 107.7657
12.5 | 1.593 | 0.01622 | -0.0586 | 98.2121
13 | 1.6059 | 0.01847 | -0.0551 | 86.9464
13.5 | 1.6191 | 0.02112 | -0.0523 | 76.6619
14 | 1.6341 | 0.02402 | -0.0504 | 68.0308
14.5 | 1.7005 | 0.02728 | -0.0589 | 62.335
15 | 1.7147 | 0.03081 | -0.058 | 55.654
15.5 | 1.7232 | 0.03467 | -0.0567 | 49.7029
16 | 1.729 | 0.03895 | -0.0555 | 44.3902
16.5 | 1.7353 | 0.04316 | -0.0544 | 40.2062
17 | 1.7423 | 0.04738 | -0.0533 | 36.7729
17.5 | 1.7465 | 0.05181 | -0.0523 | 33.7097
18 | 1.7478 | 0.05657 | -0.0512 | 30.8962
18.5 | 1.7462 | 0.06145 | -0.0499 | 28.4166
19 | 1.7442 | 0.06594 | -0.048 | 26.4513

## 131. Re 16M Mach 0.10 (1)
BIGFOIL.COM POLAR EXPORT
ah93w174
AH 93-W-174 |  |  |  | Cl Max: | 1.813 | at alpha= | 14.5 | deg
JavaFoil+Calcfoil stall+Eppler ext transition |  |  |  | L/D Max: | 160.579 | at alpha= | 7 | deg
Re: | 16000000 |  |  | Cd Min: | 0.0068 | at alpha= | 2.5 | deg
Mach: | 0.1 |  |  | Cl=0 at alpha= | -4.3197 | deg
|  |  |  | @ Cl=0.1, Cd= | 0.0070206
|  |  |  | @ Cl=0.4, Cd= | 0.0068633
|  |  |  | @ Cl=0.6, Cd= | 0.007
alpha (deg) | Cl | Cd | Cm | Cl/Cd
-20 | -0.84 | 0.12749 | -0.053 | -6.591
-19.5 | -0.855 | 0.11764 | -0.054 | -7.268
-19 | -0.869 | 0.108 | -0.056 | -8.042
-18.5 | -0.881 | 0.09873 | -0.057 | -8.918
-18 | -0.891 | 0.08988 | -0.059 | -9.908
-17.5 | -0.899 | 0.08059 | -0.061 | -11.161
-17 | -0.907 | 0.07095 | -0.063 | -12.787
-16.5 | -0.916 | 0.05968 | -0.065 | -15.351
-16 | -0.924 | 0.04853 | -0.068 | -19.04
-15.5 | -0.93 | 0.03864 | -0.071 | -24.062
-15 | -0.931 | 0.03084 | -0.073 | -30.173
-14.5 | -0.926 | 0.02484 | -0.075 | -37.303
-14 | -0.915 | 0.02076 | -0.077 | -44.081
-13.5 | -0.899 | 0.01763 | -0.078 | -51
-13 | -0.876 | 0.01528 | -0.08 | -57.325
-12.5 | -0.847 | 0.01357 | -0.081 | -62.466
-12 | -0.815 | 0.0122 | -0.082 | -66.791
-11.5 | -0.778 | 0.01125 | -0.083 | -69.182
-11 | -0.738 | 0.01051 | -0.084 | -70.271
-10.5 | -0.696 | 0.00987 | -0.085 | -70.513
-10 | -0.65 | 0.00933 | -0.086 | -69.681
-9.5 | -0.604 | 0.00888 | -0.087 | -68.025
-9 | -0.553 | 0.00837 | -0.088 | -66.04
-8.5 | -0.499 | 0.00806 | -0.088 | -61.882
-8 | -0.442 | 0.00794 | -0.089 | -55.695
-7.5 | -0.384 | 0.00774 | -0.09 | -49.646
-7 | -0.326 | 0.00756 | -0.09 | -43.103
-6.5 | -0.266 | 0.00743 | -0.091 | -35.83
-6 | -0.206 | 0.00729 | -0.091 | -28.292
-5.5 | -0.145 | 0.00717 | -0.092 | -20.267
-5 | -0.084 | 0.00732 | -0.092 | -11.491
-4.5 | -0.022 | 0.00719 | -0.093 | -3.125
-4 | 0.039 | 0.00704 | -0.094 | 5.596
-3.5 | 0.102 | 0.00702 | -0.094 | 14.453
-3 | 0.164 | 0.00698 | -0.095 | 23.462
-2.5 | 0.227 | 0.00692 | -0.095 | 32.78
-2 | 0.289 | 0.00688 | -0.096 | 42.015
-1.5 | 0.351 | 0.00684 | -0.096 | 51.409
-1 | 0.414 | 0.00687 | -0.097 | 60.219
-0.5 | 0.476 | 0.00693 | -0.098 | 68.657
0 | 0.538 | 0.00696 | -0.098 | 77.276
0.5 | 0.6 | 0.007 | -0.099 | 85.794
1 | 0.662 | 0.00736 | -0.099 | 89.978
1.5 | 0.725 | 0.00753 | -0.1 | 96.256
2 | 0.787 | 0.00763 | -0.1 | 103.122
2.5 | 0.848 | 0.0068 | -0.101 | 124.748
3 | 0.903 | 0.00694 | -0.101 | 130.225
3.5 | 0.964 | 0.00708 | -0.102 | 136.241
4 | 1.025 | 0.00727 | -0.102 | 140.935
4.5 | 1.085 | 0.0076 | -0.103 | 142.71
5 | 1.145 | 0.00821 | -0.103 | 139.57
5.5 | 1.205 | 0.00862 | -0.104 | 139.82
6 | 1.265 | 0.00818 | -0.104 | 154.656
6.5 | 1.324 | 0.00865 | -0.105 | 152.988
7 | 1.381 | 0.0086 | -0.105 | 160.579
7.5 | 1.435 | 0.00918 | -0.106 | 156.33
8 | 1.488 | 0.01136 | -0.106 | 130.929
8.5 | 1.534 | 0.01233 | -0.106 | 124.449
9 | 1.575 | 0.01311 | -0.106 | 120.129
9.5 | 1.609 | 0.0141 | -0.106 | 114.123
10 | 1.64 | 0.01549 | -0.106 | 105.872
10.5 | 1.673 | 0.01651 | -0.106 | 101.289
11 | 1.702 | 0.01763 | -0.106 | 96.556
11.5 | 1.729 | 0.01884 | -0.106 | 91.787
12 | 1.752 | 0.02015 | -0.106 | 86.95
12.5 | 1.772 | 0.02147 | -0.106 | 82.513
13 | 1.788 | 0.02291 | -0.106 | 78.046
13.5 | 1.8 | 0.02443 | -0.106 | 73.695
14 | 1.808 | 0.02601 | -0.106 | 69.516
14.5 | 1.813 | 0.0277 | -0.106 | 65.449
15 | 1.813 | 0.02952 | -0.106 | 61.396
15.5 | 1.808 | 0.03143 | -0.106 | 57.543
16 | 1.798 | 0.03348 | -0.106 | 53.692
16.5 | 1.779 | 0.03563 | -0.106 | 49.931
17 | 1.756 | 0.03793 | -0.106 | 46.311
17.5 | 1.73 | 0.04032 | -0.106 | 42.9
18 | 1.699 | 0.04291 | -0.106 | 39.6
18.5 | 1.665 | 0.04579 | -0.106 | 36.361
19 | 1.628 | 0.04875 | -0.106 | 33.397
19.5 | 1.589 | 0.05175 | -0.106 | 30.698

## 132. Re 16M Mach 0.10 (2)
BIGFOIL.COM POLAR EXPORT
ah93w174
AH 93-W-174 |  |  |  | Cl Max: | 1.739 | at alpha= | 18 | deg
XFOIL ncrit=9 |  |  |  | L/D Max: | 217.21 | at alpha= | 5 | deg
Re: | 16000000 |  |  | Cd Min: | 0.06379 | at alpha= | 18.5 | deg
Mach: | 0.1 |  |  | Cl=0 at alpha= | -4.0597 | deg
|  |  |  | @ Cl=0.1, Cd= | 0.005399
|  |  |  | @ Cl=0.4, Cd= | 0.0049231
|  |  |  | @ Cl=0.6, Cd= | 0.0046711
alpha (deg) | Cl | Cd | Cm | Cl/Cd
-19.5 | -1.4224 | 0.02331 | -0.1263 | -61.021
-19 | -1.4039 | 0.02098 | -0.1254 | -66.9161
-18.5 | -1.3866 | 0.01902 | -0.1233 | -72.9022
-18 | -1.3678 | 0.0174 | -0.1205 | -78.6092
-17.5 | -1.3501 | 0.01594 | -0.1169 | -84.6989
-17 | -1.3272 | 0.01491 | -0.1132 | -89.0141
-16.5 | -1.3072 | 0.01402 | -0.1084 | -93.2382
-16 | -1.2887 | 0.01337 | -0.1024 | -96.3874
-15.5 | -1.2512 | 0.01269 | -0.0996 | -98.5973
-15 | -1.21 | 0.01206 | -0.0973 | -100.3317
-14.5 | -1.1638 | 0.01153 | -0.0958 | -100.9367
-14 | -1.1153 | 0.01108 | -0.0945 | -100.6588
-13.5 | -1.066 | 0.0106 | -0.0933 | -100.566
-13 | -1.0159 | 0.01009 | -0.0923 | -100.6838
-12.5 | -0.9636 | 0.0097 | -0.0916 | -99.3402
-12 | -0.91 | 0.00935 | -0.0911 | -97.3262
-11.5 | -0.8563 | 0.00894 | -0.0906 | -95.783
-11 | -0.8018 | 0.0086 | -0.0902 | -93.2326
-10.5 | -0.7461 | 0.00833 | -0.09 | -89.5678
-10 | -0.6903 | 0.00798 | -0.0899 | -86.5038
-9.5 | -0.6337 | 0.00771 | -0.0898 | -82.192
-9 | -0.5769 | 0.00747 | -0.0898 | -77.2289
-8.5 | -0.5198 | 0.00721 | -0.0899 | -72.0943
-8 | -0.4619 | 0.00698 | -0.0901 | -66.1748
-7.5 | -0.404 | 0.00675 | -0.0903 | -59.8519
-7 | -0.3461 | 0.00656 | -0.0905 | -52.7591
-6.5 | -0.2877 | 0.00638 | -0.0908 | -45.094
-6 | -0.2289 | 0.00619 | -0.0911 | -36.979
-5.5 | -0.1701 | 0.00601 | -0.0915 | -28.3028
-5 | -0.1114 | 0.00586 | -0.0919 | -19.0102
-4.5 | -0.0524 | 0.00573 | -0.0923 | -9.1449
-4 | 0.0071 | 0.00559 | -0.0929 | 1.2701
-3.5 | 0.0665 | 0.00545 | -0.0934 | 12.2018
-3 | 0.1256 | 0.00536 | -0.0939 | 23.4328
-2.5 | 0.1849 | 0.00525 | -0.0944 | 35.219
-2 | 0.2447 | 0.00514 | -0.0951 | 47.607
-1.5 | 0.3042 | 0.00503 | -0.0957 | 60.4771
-1 | 0.3634 | 0.00496 | -0.0963 | 73.2661
-0.5 | 0.4229 | 0.0049 | -0.0969 | 86.3061
0 | 0.4827 | 0.0048 | -0.0976 | 100.5625
0.5 | 0.5421 | 0.00473 | -0.0983 | 114.6089
1 | 0.6011 | 0.00467 | -0.0989 | 128.7152
1.5 | 0.6606 | 0.00458 | -0.0996 | 144.2358
2 | 0.7197 | 0.0045 | -0.1002 | 159.9333
2.5 | 0.7782 | 0.00449 | -0.1008 | 173.3185
3 | 0.8369 | 0.00449 | -0.1014 | 186.392
3.5 | 0.8953 | 0.00451 | -0.102 | 198.5144
4 | 0.953 | 0.00461 | -0.1024 | 206.7245
4.5 | 1.0103 | 0.00472 | -0.1027 | 214.0466
5 | 1.0665 | 0.00491 | -0.1029 | 217.2098
5.5 | 1.1212 | 0.0052 | -0.1028 | 215.6154
6 | 1.1702 | 0.00581 | -0.1018 | 201.4114
6.5 | 1.2208 | 0.00632 | -0.101 | 193.1646
7 | 1.264 | 0.00722 | -0.099 | 175.0693
7.5 | 1.3077 | 0.00802 | -0.0971 | 163.0549
8 | 1.3536 | 0.00865 | -0.0955 | 156.4855
8.5 | 1.3967 | 0.00933 | -0.0936 | 149.6999
9 | 1.4401 | 0.00993 | -0.0916 | 145.0252
9.5 | 1.4796 | 0.01059 | -0.089 | 139.7167
10 | 1.5146 | 0.01127 | -0.0856 | 134.3922
10.5 | 1.5346 | 0.01189 | -0.0793 | 129.0664
11 | 1.5523 | 0.01273 | -0.073 | 121.9403
11.5 | 1.5669 | 0.0138 | -0.067 | 113.5435
12 | 1.5771 | 0.0153 | -0.0613 | 103.0784
12.5 | 1.5888 | 0.0171 | -0.0568 | 92.9123
13 | 1.6024 | 0.01955 | -0.0536 | 81.9642
13.5 | 1.6156 | 0.02244 | -0.0511 | 71.9964
14 | 1.6796 | 0.02564 | -0.0589 | 65.507
14.5 | 1.6976 | 0.02905 | -0.0583 | 58.4372
15 | 1.7087 | 0.03284 | -0.0571 | 52.0311
15.5 | 1.715 | 0.03694 | -0.0557 | 46.4266
16 | 1.7216 | 0.04121 | -0.0545 | 41.7763
16.5 | 1.7268 | 0.04562 | -0.0533 | 37.8518
17 | 1.7328 | 0.04997 | -0.0522 | 34.6768
17.5 | 1.7366 | 0.05449 | -0.0511 | 31.8701
18 | 1.739 | 0.0591 | -0.0499 | 29.4247
18.5 | 1.7378 | 0.06379 | -0.0483 | 27.2425

## 133. Re 16M Mach 0.25 (1)
BIGFOIL.COM POLAR EXPORT
ah93w174
AH 93-W-174 |  |  |  | Cl Max: | 1.763 | at alpha= | 13 | deg
JavaFoil+Calcfoil stall+Eppler ext transition |  |  |  | L/D Max: | 160.077 | at alpha= | 6.5 | deg
Re: | 16000000 |  |  | Cd Min: | 0.00675 | at alpha= | 1.5 | deg
Mach: | 0.25 |  |  | Cl=0 at alpha= | -4.3175 | deg
|  |  |  | @ Cl=0.1, Cd= | 0.0071531
|  |  |  | @ Cl=0.4, Cd= | 0.0069705
|  |  |  | @ Cl=0.6, Cd= | 0.0070994
alpha (deg) | Cl | Cd | Cm | Cl/Cd
-18.5 | -0.624 | 0.13386 | -0.05 | -4.665
-18 | -0.661 | 0.12354 | -0.052 | -5.347
-17.5 | -0.694 | 0.11248 | -0.054 | -6.168
-17 | -0.723 | 0.10261 | -0.056 | -7.044
-16.5 | -0.748 | 0.09294 | -0.058 | -8.048
-16 | -0.77 | 0.08298 | -0.06 | -9.276
-15.5 | -0.788 | 0.07304 | -0.063 | -10.782
-15 | -0.804 | 0.06111 | -0.066 | -13.163
-14.5 | -0.822 | 0.04725 | -0.07 | -17.397
-14 | -0.837 | 0.03475 | -0.074 | -24.081
-13.5 | -0.843 | 0.02614 | -0.077 | -32.242
-13 | -0.836 | 0.0206 | -0.08 | -40.607
-12.5 | -0.821 | 0.01699 | -0.082 | -48.331
-12 | -0.798 | 0.01455 | -0.083 | -54.896
-11.5 | -0.77 | 0.01283 | -0.084 | -60.019
-11 | -0.736 | 0.01164 | -0.086 | -63.198
-10.5 | -0.697 | 0.01073 | -0.087 | -64.925
-10 | -0.654 | 0.01004 | -0.088 | -65.159
-9.5 | -0.608 | 0.00947 | -0.089 | -64.163
-9 | -0.56 | 0.00897 | -0.09 | -62.452
-8.5 | -0.508 | 0.00827 | -0.091 | -61.447
-8 | -0.452 | 0.00807 | -0.091 | -55.993
-7.5 | -0.393 | 0.00801 | -0.092 | -49.074
-7 | -0.334 | 0.00772 | -0.093 | -43.219
-6.5 | -0.273 | 0.00763 | -0.093 | -35.747
-6 | -0.211 | 0.00742 | -0.094 | -28.505
-5.5 | -0.149 | 0.00729 | -0.094 | -20.462
-5 | -0.086 | 0.00718 | -0.095 | -12.02
-4.5 | -0.023 | 0.00728 | -0.096 | -3.167
-4 | 0.04 | 0.0072 | -0.096 | 5.621
-3.5 | 0.104 | 0.00715 | -0.097 | 14.574
-3 | 0.168 | 0.00707 | -0.097 | 23.793
-2.5 | 0.233 | 0.00707 | -0.098 | 32.967
-2 | 0.297 | 0.00703 | -0.099 | 42.263
-1.5 | 0.361 | 0.00694 | -0.099 | 52.005
-1 | 0.425 | 0.00699 | -0.1 | 60.853
-0.5 | 0.489 | 0.00703 | -0.1 | 69.545
0 | 0.553 | 0.00707 | -0.101 | 78.199
0.5 | 0.617 | 0.00711 | -0.101 | 86.784
1 | 0.681 | 0.00714 | -0.102 | 95.314
1.5 | 0.744 | 0.00675 | -0.102 | 110.33
2 | 0.808 | 0.00685 | -0.103 | 118.013
2.5 | 0.872 | 0.0069 | -0.104 | 126.341
3 | 0.927 | 0.00706 | -0.104 | 131.367
3.5 | 0.99 | 0.00723 | -0.105 | 136.965
4 | 1.052 | 0.00747 | -0.105 | 140.855
4.5 | 1.114 | 0.00784 | -0.106 | 142.182
5 | 1.176 | 0.00851 | -0.106 | 138.133
5.5 | 1.237 | 0.00795 | -0.107 | 155.669
6 | 1.298 | 0.00852 | -0.107 | 152.256
6.5 | 1.358 | 0.00848 | -0.108 | 160.077
7 | 1.416 | 0.00905 | -0.108 | 156.473
7.5 | 1.47 | 0.01125 | -0.109 | 130.687
8 | 1.52 | 0.0121 | -0.109 | 125.64
8.5 | 1.557 | 0.01333 | -0.108 | 116.809
9 | 1.593 | 0.01441 | -0.108 | 110.595
9.5 | 1.626 | 0.01575 | -0.108 | 103.245
10 | 1.658 | 0.01721 | -0.108 | 96.301
10.5 | 1.687 | 0.01844 | -0.108 | 91.481
11 | 1.712 | 0.01974 | -0.108 | 86.728
11.5 | 1.733 | 0.02117 | -0.108 | 81.858
12 | 1.748 | 0.02268 | -0.108 | 77.078
12.5 | 1.758 | 0.02427 | -0.108 | 72.441
13 | 1.763 | 0.02592 | -0.108 | 67.996
13.5 | 1.761 | 0.02778 | -0.108 | 63.379
14 | 1.752 | 0.02973 | -0.108 | 58.946
14.5 | 1.737 | 0.03184 | -0.108 | 54.553
15 | 1.715 | 0.03408 | -0.108 | 50.332
15.5 | 1.686 | 0.03652 | -0.108 | 46.175
16 | 1.647 | 0.03913 | -0.108 | 42.086
16.5 | 1.595 | 0.04194 | -0.108 | 38.025
17 | 1.535 | 0.04497 | -0.108 | 34.133
17.5 | 1.468 | 0.04815 | -0.108 | 30.501
18 | 1.395 | 0.0517 | -0.108 | 26.989

## 134. Re 16M Mach 0.25 (2)
BIGFOIL.COM POLAR EXPORT
ah93w174
AH 93-W-174 |  |  |  | Cl Max: | 1.6842 | at alpha= | 20 | deg
XFOIL ncrit=9 |  |  |  | L/D Max: | 224.942 | at alpha= | 5.5 | deg
Re: | 16000000 |  |  | Cd Min: | 0.09523 | at alpha= | 20 | deg
Mach: | 0.25 |  |  | Cl=0 at alpha= | -4.0485 | deg
|  |  |  | @ Cl=0.1, Cd= | 0.0054718
|  |  |  | @ Cl=0.4, Cd= | 0.0049784
|  |  |  | @ Cl=0.6, Cd= | 0.0047417
alpha (deg) | Cl | Cd | Cm | Cl/Cd
-20 | -1.3874 | 0.0566 | -0.106 | -24.5124
-19.5 | -1.3795 | 0.04262 | -0.1268 | -32.3674
-19 | -1.3604 | 0.03442 | -0.1379 | -39.5235
-18.5 | -1.3529 | 0.02919 | -0.1407 | -46.3481
-18 | -1.3424 | 0.02531 | -0.1408 | -53.0383
-17.5 | -1.329 | 0.02223 | -0.1394 | -59.7841
-17 | -1.3134 | 0.01974 | -0.1369 | -66.535
-16.5 | -1.2983 | 0.01758 | -0.1332 | -73.851
-16 | -1.2784 | 0.01594 | -0.1289 | -80.2008
-15.5 | -1.2556 | 0.0147 | -0.124 | -85.415
-15 | -1.2393 | 0.01373 | -0.1171 | -90.2622
-14.5 | -1.2069 | 0.01304 | -0.112 | -92.5537
-14 | -1.1641 | 0.01228 | -0.1085 | -94.7964
-13.5 | -1.1162 | 0.01158 | -0.1057 | -96.3903
-13 | -1.0638 | 0.01105 | -0.1036 | -96.2715
-12.5 | -1.0105 | 0.0105 | -0.1017 | -96.2381
-12 | -0.9557 | 0.00995 | -0.1001 | -96.0503
-11.5 | -0.8987 | 0.00952 | -0.0988 | -94.4013
-11 | -0.8414 | 0.00911 | -0.0976 | -92.36
-10.5 | -0.7834 | 0.00869 | -0.0967 | -90.1496
-10 | -0.7238 | 0.00836 | -0.096 | -86.5789
-9.5 | -0.6647 | 0.00801 | -0.0954 | -82.9838
-9 | -0.605 | 0.00772 | -0.0949 | -78.3679
-8.5 | -0.5445 | 0.00744 | -0.0946 | -73.1855
-8 | -0.4839 | 0.00716 | -0.0944 | -67.5838
-7.5 | -0.4233 | 0.00692 | -0.0942 | -61.1705
-7 | -0.3625 | 0.00672 | -0.0942 | -53.9435
-6.5 | -0.3014 | 0.00649 | -0.0943 | -46.4407
-6 | -0.24 | 0.00628 | -0.0944 | -38.2166
-5.5 | -0.1788 | 0.0061 | -0.0946 | -29.3115
-5 | -0.1175 | 0.00596 | -0.0949 | -19.7148
-4.5 | -0.0558 | 0.0058 | -0.0952 | -9.6207
-4 | 0.006 | 0.00565 | -0.0957 | 1.0619
-3.5 | 0.0675 | 0.00553 | -0.0961 | 12.2061
-3 | 0.1289 | 0.00542 | -0.0965 | 23.7823
-2.5 | 0.1907 | 0.00529 | -0.0971 | 36.0491
-2 | 0.2526 | 0.00517 | -0.0977 | 48.8588
-1.5 | 0.3142 | 0.00509 | -0.0983 | 61.7289
-1 | 0.3755 | 0.00501 | -0.0988 | 74.9501
-0.5 | 0.4375 | 0.00493 | -0.0995 | 88.7424
0 | 0.4994 | 0.00483 | -0.1002 | 103.3954
0.5 | 0.5608 | 0.00478 | -0.1008 | 117.3222
1 | 0.6222 | 0.00472 | -0.1014 | 131.822
1.5 | 0.6841 | 0.00462 | -0.1022 | 148.0736
2 | 0.7454 | 0.00455 | -0.1028 | 163.8242
2.5 | 0.8064 | 0.00452 | -0.1034 | 178.4071
3 | 0.8675 | 0.00452 | -0.104 | 191.9248
3.5 | 0.9283 | 0.00455 | -0.1045 | 204.022
4 | 0.9882 | 0.00466 | -0.1049 | 212.0601
4.5 | 1.0485 | 0.00475 | -0.1053 | 220.7368
5 | 1.1069 | 0.00496 | -0.1053 | 223.1653
5.5 | 1.1652 | 0.00518 | -0.1053 | 224.9421
6 | 1.2168 | 0.00576 | -0.1041 | 211.25
6.5 | 1.2672 | 0.0064 | -0.1028 | 198
7 | 1.3122 | 0.00727 | -0.1005 | 180.4952
7.5 | 1.3526 | 0.00829 | -0.0974 | 163.1604
8 | 1.3979 | 0.00898 | -0.0951 | 155.6682
8.5 | 1.4388 | 0.00975 | -0.092 | 147.5692
9 | 1.477 | 0.01049 | -0.0885 | 140.8008
9.5 | 1.5004 | 0.01123 | -0.0821 | 133.6064
10 | 1.5154 | 0.01215 | -0.0746 | 124.7243
10.5 | 1.532 | 0.0132 | -0.0682 | 116.0606
11 | 1.5395 | 0.01491 | -0.0616 | 103.2529
11.5 | 1.5439 | 0.01741 | -0.0561 | 88.6789
12 | 1.5557 | 0.02011 | -0.0526 | 77.3595
12.5 | 1.571 | 0.02335 | -0.0505 | 67.2805
13 | 1.6352 | 0.02727 | -0.0584 | 59.9633
13.5 | 1.647 | 0.03127 | -0.057 | 52.6703
14 | 1.6537 | 0.03553 | -0.0552 | 46.5438
14.5 | 1.6608 | 0.03989 | -0.0536 | 41.6345
15 | 1.6666 | 0.04439 | -0.0521 | 37.5445
15.5 | 1.6705 | 0.04914 | -0.0505 | 33.9947
16 | 1.6764 | 0.05369 | -0.0491 | 31.2237
16.5 | 1.6803 | 0.05842 | -0.0477 | 28.7624
17 | 1.6801 | 0.06327 | -0.0458 | 26.5544
17.5 | 1.6495 | 0.06685 | -0.0373 | 24.6746
18 | 1.6585 | 0.07182 | -0.0374 | 23.0925
18.5 | 1.6661 | 0.07725 | -0.0379 | 21.5676
19 | 1.6731 | 0.08298 | -0.0388 | 20.1627
19.5 | 1.6786 | 0.08902 | -0.0401 | 18.8564
20 | 1.6842 | 0.09523 | -0.0417 | 17.6856

## 135. Re 16M Mach 0.50 (1)
BIGFOIL.COM POLAR EXPORT
ah93w174
AH 93-W-174 |  |  |  | Cl Max: | 1.661 | at alpha= | 9.5 | deg
JavaFoil+Calcfoil stall+Eppler ext transition |  |  |  | L/D Max: | 164.954 | at alpha= | 4.5 | deg
Re: | 16000000 |  |  | Cd Min: | 0.00664 | at alpha= | -3 | deg
Mach: | 0.5 |  |  | Cl=0 at alpha= | -4.3169 | deg
|  |  |  | @ Cl=0.1, Cd= | 0.0067835
|  |  |  | @ Cl=0.4, Cd= | 0.0067111
|  |  |  | @ Cl=0.6, Cd= | 0.0067448
alpha (deg) | Cl | Cd | Cm | Cl/Cd
-20 | -0.886 | 0.19736 | -0.053 | -4.488
-19.5 | -0.859 | 0.18434 | -0.054 | -4.659
-19 | -0.831 | 0.16629 | -0.054 | -4.999
-18.5 | -0.803 | 0.16033 | -0.054 | -5.008
-18 | -0.774 | 0.15621 | -0.054 | -4.957
-17.5 | -0.746 | 0.15289 | -0.053 | -4.877
-17 | -0.717 | 0.14817 | -0.053 | -4.841
-16.5 | -0.691 | 0.13274 | -0.055 | -5.206
-16 | -0.662 | 0.12774 | -0.054 | -5.183
-15.5 | -0.633 | 0.12406 | -0.053 | -5.105
-15 | -0.605 | 0.11083 | -0.054 | -5.463
-14.5 | -0.577 | 0.10884 | -0.053 | -5.299
-14 | -0.552 | 0.09438 | -0.057 | -5.85
-13.5 | -0.523 | 0.08959 | -0.057 | -5.84
-13 | -0.499 | 0.07901 | -0.061 | -6.312
-12.5 | -0.465 | 0.08802 | -0.055 | -5.281
-12 | -0.438 | 0.07986 | -0.057 | -5.482
-11.5 | -0.417 | 0.06416 | -0.067 | -6.502
-11 | -0.379 | 0.07649 | -0.054 | -4.961
-10.5 | -0.357 | 0.06177 | -0.065 | -5.783
-10 | -0.325 | 0.06449 | -0.06 | -5.045
-9.5 | -0.528 | 0.01826 | -0.093 | -28.935
-9 | -0.539 | 0.01364 | -0.096 | -39.495
-8.5 | -0.513 | 0.01164 | -0.098 | -44.065
-8 | -0.47 | 0.01049 | -0.1 | -44.796
-7.5 | -0.418 | 0.00963 | -0.101 | -43.341
-7 | -0.36 | 0.00901 | -0.102 | -39.962
-6.5 | -0.299 | 0.00833 | -0.104 | -35.917
-6 | -0.233 | 0.00758 | -0.105 | -30.746
-5.5 | -0.165 | 0.00745 | -0.106 | -22.184
-5 | -0.096 | 0.00716 | -0.106 | -13.386
-4.5 | -0.026 | 0.00705 | -0.107 | -3.64
-4 | 0.045 | 0.00683 | -0.107 | 6.6
-3.5 | 0.116 | 0.00677 | -0.108 | 17.178
-3 | 0.188 | 0.00664 | -0.109 | 28.258
-2.5 | 0.261 | 0.00681 | -0.109 | 38.261
-2 | 0.332 | 0.00673 | -0.11 | 49.324
-1.5 | 0.404 | 0.00671 | -0.111 | 60.189
-1 | 0.475 | 0.00664 | -0.111 | 71.551
-0.5 | 0.547 | 0.0067 | -0.112 | 81.607
0 | 0.618 | 0.00676 | -0.113 | 91.478
0.5 | 0.689 | 0.00681 | -0.113 | 101.26
1 | 0.761 | 0.00686 | -0.114 | 110.907
1.5 | 0.832 | 0.007 | -0.115 | 118.81
2 | 0.903 | 0.00714 | -0.115 | 126.468
2.5 | 0.974 | 0.00727 | -0.116 | 133.934
3 | 1.033 | 0.00778 | -0.116 | 132.803
3.5 | 1.101 | 0.0072 | -0.117 | 152.947
4 | 1.17 | 0.0075 | -0.118 | 156.041
4.5 | 1.238 | 0.0075 | -0.118 | 164.954
5 | 1.304 | 0.00832 | -0.119 | 156.757
5.5 | 1.37 | 0.01045 | -0.119 | 131.044
6 | 1.427 | 0.01157 | -0.119 | 123.353
6.5 | 1.476 | 0.01287 | -0.118 | 114.72
7 | 1.525 | 0.01446 | -0.117 | 105.445
7.5 | 1.568 | 0.01641 | -0.117 | 95.525
8 | 1.607 | 0.0187 | -0.116 | 85.933
8.5 | 1.638 | 0.02059 | -0.116 | 79.584
9 | 1.657 | 0.0233 | -0.116 | 71.131
9.5 | 1.661 | 0.02541 | -0.116 | 65.384
10 | 1.638 | 0.02798 | -0.116 | 58.526
10.5 | 1.56 | 0.03092 | -0.116 | 50.456
11 | 1.23 | 0.03487 | -0.116 | 35.279
11.5 | 1.019 | 0.03945 | -0.116 | 25.835
12 | 1.048 | 0.0414 | -0.116 | 25.325
12.5 | 1.073 | 0.04738 | -0.115 | 22.655
13 | 1.104 | 0.04827 | -0.116 | 22.867
13.5 | 1.133 | 0.04954 | -0.116 | 22.877
14 | 1.16 | 0.05464 | -0.116 | 21.226
14.5 | 1.184 | 0.06056 | -0.115 | 19.546

## 136. Re 16M Mach 0.50 (2)
BIGFOIL.COM POLAR EXPORT
ah93w174
AH 93-W-174 |  |  |  | Cl Max: | 1.5605 | at alpha= | 7.5 | deg
XFOIL ncrit=9 |  |  |  | L/D Max: | 252.251 | at alpha= | 5.5 | deg
Re: | 16000000 |  |  | Cd Min: | 0.0883 | at alpha= | -15 | deg
Mach: | 0.5 |  |  | Cl=0 at alpha= | -3.989 | deg
|  |  |  | @ Cl=0.1, Cd= | 0.0057463
|  |  |  | @ Cl=0.4, Cd= | 0.0052481
|  |  |  | @ Cl=0.6, Cd= | 0.0050584
alpha (deg) | Cl | Cd | Cm | Cl/Cd
-15 | -0.6044 | 0.0883 | -0.1189 | -6.8448
-14.5 | -0.616 | 0.07977 | -0.1248 | -7.7222
-14 | -0.6452 | 0.06971 | -0.1324 | -9.2555
-13.5 | -0.6737 | 0.05994 | -0.1394 | -11.2396
-13 | -0.6984 | 0.05041 | -0.1459 | -13.8544
-12.5 | -0.724 | 0.04028 | -0.1533 | -17.9742
-12 | -0.7502 | 0.03103 | -0.1598 | -24.1766
-11.5 | -0.7833 | 0.02349 | -0.1621 | -33.3461
-11 | -0.8171 | 0.01805 | -0.1584 | -45.2687
-10.5 | -0.8611 | 0.01419 | -0.1474 | -60.6836
-10 | -0.8703 | 0.01137 | -0.1352 | -76.5435
-9.5 | -0.8163 | 0.00979 | -0.1282 | -83.381
-9 | -0.7433 | 0.00907 | -0.1237 | -81.9515
-8.5 | -0.6679 | 0.00858 | -0.1202 | -77.8438
-8 | -0.5933 | 0.00813 | -0.1172 | -72.9766
-7.5 | -0.5174 | 0.00777 | -0.115 | -66.5894
-7 | -0.4427 | 0.00739 | -0.1131 | -59.9053
-6.5 | -0.3682 | 0.0071 | -0.1115 | -51.8592
-6 | -0.2944 | 0.00685 | -0.1103 | -42.9781
-5.5 | -0.2205 | 0.00658 | -0.1095 | -33.5106
-5 | -0.147 | 0.00634 | -0.1089 | -23.1861
-4.5 | -0.0741 | 0.00614 | -0.1085 | -12.0684
-4 | -0.0016 | 0.00598 | -0.1082 | -0.26756
-3.5 | 0.0711 | 0.00581 | -0.1083 | 12.2375
-3 | 0.1437 | 0.00565 | -0.1084 | 25.4336
-2.5 | 0.2156 | 0.00553 | -0.1087 | 38.9873
-2 | 0.2872 | 0.00543 | -0.109 | 52.8913
-1.5 | 0.3595 | 0.00531 | -0.1095 | 67.7024
-1 | 0.4315 | 0.0052 | -0.1101 | 82.9808
-0.5 | 0.5031 | 0.00514 | -0.1107 | 97.8794
0 | 0.5746 | 0.00509 | -0.1113 | 112.888
0.5 | 0.647 | 0.005 | -0.112 | 129.4
1 | 0.7191 | 0.00492 | -0.1127 | 146.1585
1.5 | 0.7904 | 0.00488 | -0.1133 | 161.9672
2 | 0.8629 | 0.0048 | -0.114 | 179.7708
2.5 | 0.9356 | 0.00475 | -0.1146 | 196.9684
3 | 1.0075 | 0.00478 | -0.115 | 210.7741
3.5 | 1.0806 | 0.0048 | -0.1154 | 225.125
4 | 1.1524 | 0.0049 | -0.1155 | 235.1837
4.5 | 1.2253 | 0.005 | -0.1156 | 245.06
5 | 1.2965 | 0.00519 | -0.1152 | 249.8073
5.5 | 1.3672 | 0.00542 | -0.1146 | 252.2509
6 | 1.4354 | 0.00577 | -0.1133 | 248.7695
7.5 | 1.5605 | 0.00901 | -0.0964 | 173.1964
8 | 1.5509 | 0.01049 | -0.0826 | 147.8456
8.5 | 1.54 | 0.01259 | -0.0708 | 122.3193
9 | 1.5175 | 0.01683 | -0.062 | 90.1664
9.5 | 1.5015 | 0.02192 | -0.056 | 68.4991
10 | 1.483 | 0.02727 | -0.0504 | 54.3821
10.5 | 1.4558 | 0.03331 | -0.0452 | 43.7046
11 | 1.4384 | 0.03912 | -0.0413 | 36.7689
11.5 | 1.4419 | 0.04437 | -0.0395 | 32.4972
12 | 1.4894 | 0.05242 | -0.049 | 28.4128

## 137. Re 18M Mach 0.00 (1)
BIGFOIL.COM POLAR EXPORT
ah93w174
AH 93-W-174 |  |  |  | Cl Max: | 1.827 | at alpha= | 15 | deg
JavaFoil+Calcfoil stall+Eppler ext transition |  |  |  | L/D Max: | 160.127 | at alpha= | 7 | deg
Re: | 18000000 |  |  | Cd Min: | 0.0068 | at alpha= | -2 | deg
Mach: | 0 |  |  | Cl=0 at alpha= | -4.3197 | deg
|  |  |  | @ Cl=0.1, Cd= | 0.0069703
|  |  |  | @ Cl=0.4, Cd= | 0.0068342
|  |  |  | @ Cl=0.6, Cd= | 0.0073063
alpha (deg) | Cl | Cd | Cm | Cl/Cd
-20 | -0.881 | 0.12082 | -0.054 | -7.291
-19.5 | -0.893 | 0.11145 | -0.055 | -8.009
-19 | -0.904 | 0.10082 | -0.057 | -8.97
-18.5 | -0.914 | 0.09154 | -0.059 | -9.983
-18 | -0.922 | 0.08225 | -0.06 | -11.211
-17.5 | -0.931 | 0.07154 | -0.062 | -13.012
-17 | -0.938 | 0.06166 | -0.065 | -15.205
-16.5 | -0.944 | 0.05149 | -0.067 | -18.33
-16 | -0.949 | 0.04148 | -0.069 | -22.891
-15.5 | -0.951 | 0.03327 | -0.072 | -28.59
-15 | -0.948 | 0.02705 | -0.074 | -35.044
-14.5 | -0.939 | 0.02247 | -0.075 | -41.803
-14 | -0.925 | 0.01897 | -0.077 | -48.785
-13.5 | -0.906 | 0.01642 | -0.078 | -55.2
-13 | -0.881 | 0.0144 | -0.08 | -61.167
-12.5 | -0.851 | 0.01286 | -0.081 | -66.176
-12 | -0.817 | 0.01165 | -0.082 | -70.182
-11.5 | -0.78 | 0.01076 | -0.083 | -72.465
-11 | -0.739 | 0.01011 | -0.084 | -73.141
-10.5 | -0.696 | 0.00955 | -0.085 | -72.901
-10 | -0.651 | 0.00903 | -0.086 | -72.098
-9.5 | -0.603 | 0.00835 | -0.087 | -72.262
-9 | -0.551 | 0.00816 | -0.087 | -67.533
-8.5 | -0.497 | 0.00811 | -0.088 | -61.224
-8 | -0.44 | 0.00779 | -0.089 | -56.506
-7.5 | -0.383 | 0.00762 | -0.089 | -50.266
-7 | -0.324 | 0.0075 | -0.09 | -43.218
-6.5 | -0.265 | 0.00733 | -0.09 | -36.187
-6 | -0.205 | 0.00718 | -0.091 | -28.577
-5.5 | -0.145 | 0.00729 | -0.091 | -19.836
-5 | -0.084 | 0.00718 | -0.092 | -11.662
-4.5 | -0.022 | 0.00709 | -0.093 | -3.153
-4 | 0.039 | 0.00699 | -0.093 | 5.613
-3.5 | 0.101 | 0.00697 | -0.094 | 14.499
-3 | 0.163 | 0.00691 | -0.094 | 23.577
-2.5 | 0.226 | 0.00684 | -0.095 | 32.967
-2 | 0.288 | 0.0068 | -0.095 | 42.294
-1.5 | 0.35 | 0.00681 | -0.096 | 51.309
-1 | 0.412 | 0.00684 | -0.096 | 60.144
-0.5 | 0.474 | 0.00688 | -0.097 | 68.808
0 | 0.535 | 0.0069 | -0.098 | 77.582
0.5 | 0.597 | 0.0073 | -0.098 | 81.861
1 | 0.659 | 0.00743 | -0.099 | 88.681
1.5 | 0.721 | 0.00753 | -0.099 | 95.739
2 | 0.783 | 0.00761 | -0.1 | 102.828
2.5 | 0.844 | 0.00688 | -0.1 | 122.656
3 | 0.899 | 0.00698 | -0.101 | 128.794
3.5 | 0.959 | 0.00713 | -0.101 | 134.476
4 | 1.02 | 0.00738 | -0.102 | 138.206
4.5 | 1.08 | 0.00789 | -0.102 | 136.777
5 | 1.14 | 0.00827 | -0.103 | 137.822
5.5 | 1.199 | 0.00874 | -0.103 | 137.197
6 | 1.259 | 0.00819 | -0.104 | 153.642
6.5 | 1.317 | 0.00864 | -0.104 | 152.427
7 | 1.375 | 0.00858 | -0.105 | 160.127
7.5 | 1.429 | 0.00918 | -0.105 | 155.611
8 | 1.482 | 0.01118 | -0.106 | 132.474
8.5 | 1.53 | 0.01204 | -0.106 | 127.089
9 | 1.573 | 0.01274 | -0.106 | 123.486
9.5 | 1.609 | 0.01366 | -0.106 | 117.77
10 | 1.642 | 0.01481 | -0.106 | 110.814
10.5 | 1.673 | 0.01579 | -0.106 | 105.968
11 | 1.703 | 0.01685 | -0.105 | 101.109
11.5 | 1.73 | 0.018 | -0.105 | 96.141
12 | 1.754 | 0.01922 | -0.105 | 91.287
12.5 | 1.776 | 0.02046 | -0.106 | 86.787
13 | 1.793 | 0.0218 | -0.106 | 82.264
13.5 | 1.807 | 0.02325 | -0.106 | 77.709
14 | 1.817 | 0.02473 | -0.106 | 73.471
14.5 | 1.824 | 0.02633 | -0.106 | 69.266
15 | 1.827 | 0.028 | -0.106 | 65.239
15.5 | 1.825 | 0.02988 | -0.106 | 61.086
16 | 1.818 | 0.03175 | -0.106 | 57.26
16.5 | 1.803 | 0.03378 | -0.106 | 53.39
17 | 1.785 | 0.03597 | -0.106 | 49.624
17.5 | 1.763 | 0.03825 | -0.106 | 46.074
18 | 1.737 | 0.04073 | -0.106 | 42.639
18.5 | 1.708 | 0.04324 | -0.106 | 39.491
19 | 1.676 | 0.04609 | -0.106 | 36.357
19.5 | 1.642 | 0.0489 | -0.106 | 33.573
20 | 1.605 | 0.05187 | -0.106 | 30.949

## 138. Re 18M Mach 0.00 (2)
BIGFOIL.COM POLAR EXPORT
ah93w174
AH 93-W-174 |  |  |  | Cl Max: | 1.6446 | at alpha= | 14 | deg
XFOIL ncrit=9 |  |  |  | L/D Max: | 213.468 | at alpha= | 5 | deg
Re: | 18000000 |  |  | Cd Min: | 0.02317 | at alpha= | 14 | deg
Mach: | 0 |  |  | Cl=0 at alpha= | -4.0677 | deg
|  |  |  | @ Cl=0.1, Cd= | 0.0053235
|  |  |  | @ Cl=0.4, Cd= | 0.0048423
|  |  |  | @ Cl=0.6, Cd= | 0.004608
alpha (deg) | Cl | Cd | Cm | Cl/Cd
-20 | -1.4544 | 0.02303 | -0.1236 | -63.1524
-19.5 | -1.4363 | 0.0207 | -0.1229 | -69.3865
-19 | -1.4172 | 0.01893 | -0.1211 | -74.8653
-18.5 | -1.3996 | 0.0173 | -0.1184 | -80.9017
-18 | -1.3792 | 0.016 | -0.1152 | -86.2
-17.5 | -1.3607 | 0.01483 | -0.1113 | -91.7532
-17 | -1.3405 | 0.01398 | -0.1068 | -95.887
-16.5 | -1.3241 | 0.01337 | -0.1007 | -99.0352
-16 | -1.2876 | 0.01275 | -0.098 | -100.9882
-15.5 | -1.2475 | 0.01214 | -0.0959 | -102.7595
-15 | -1.2043 | 0.01156 | -0.0942 | -104.1782
-14.5 | -1.1573 | 0.01109 | -0.0929 | -104.3553
-14 | -1.1085 | 0.01068 | -0.092 | -103.7921
-13.5 | -1.0587 | 0.01023 | -0.0911 | -103.4897
-13 | -1.0087 | 0.00976 | -0.0903 | -103.3504
-12.5 | -0.9566 | 0.0094 | -0.0898 | -101.766
-12 | -0.9031 | 0.00906 | -0.0895 | -99.6799
-11.5 | -0.8497 | 0.00869 | -0.0892 | -97.7791
-11 | -0.7957 | 0.00837 | -0.0889 | -95.0657
-10.5 | -0.7401 | 0.0081 | -0.0889 | -91.3704
-10 | -0.6847 | 0.00778 | -0.0888 | -88.0077
-9.5 | -0.6288 | 0.00752 | -0.0889 | -83.617
-9 | -0.5723 | 0.0073 | -0.089 | -78.3973
-8.5 | -0.5155 | 0.00703 | -0.0891 | -73.3286
-8 | -0.458 | 0.00683 | -0.0894 | -67.0571
-7.5 | -0.4008 | 0.00661 | -0.0896 | -60.6354
-7 | -0.3431 | 0.00643 | -0.0899 | -53.3593
-6.5 | -0.2849 | 0.00624 | -0.0903 | -45.6571
-6 | -0.2266 | 0.00606 | -0.0907 | -37.3927
-5.5 | -0.1684 | 0.0059 | -0.0911 | -28.5424
-5 | -0.11 | 0.00576 | -0.0915 | -19.0972
-4.5 | -0.0511 | 0.00562 | -0.092 | -9.0925
-4 | 0.008 | 0.00549 | -0.0925 | 1.4572
-3.5 | 0.0668 | 0.00538 | -0.0931 | 12.4164
-3 | 0.1256 | 0.00528 | -0.0936 | 23.7879
-2.5 | 0.1847 | 0.00516 | -0.0942 | 35.7946
-2 | 0.244 | 0.00505 | -0.0948 | 48.3168
-1.5 | 0.303 | 0.00497 | -0.0954 | 60.9658
-1 | 0.3619 | 0.0049 | -0.096 | 73.8571
-0.5 | 0.4213 | 0.00481 | -0.0967 | 87.5884
0 | 0.4806 | 0.00473 | -0.0973 | 101.6068
0.5 | 0.5393 | 0.00468 | -0.0979 | 115.235
1 | 0.5983 | 0.00461 | -0.0986 | 129.7831
1.5 | 0.6575 | 0.00454 | -0.0993 | 144.8238
2 | 0.7155 | 0.00452 | -0.0999 | 158.2965
2.5 | 0.7742 | 0.00446 | -0.1005 | 173.5874
3 | 0.832 | 0.00449 | -0.101 | 185.3007
3.5 | 0.8895 | 0.00454 | -0.1015 | 195.9251
4 | 0.9474 | 0.00459 | -0.1021 | 206.4052
4.5 | 1.0038 | 0.00473 | -0.1024 | 212.2199
5 | 1.0588 | 0.00496 | -0.1024 | 213.4677
5.5 | 1.112 | 0.00531 | -0.1022 | 209.4162
6 | 1.16 | 0.00596 | -0.101 | 194.6309
6.5 | 1.2104 | 0.00645 | -0.1004 | 187.6589
7.5 | 1.2992 | 0.008 | -0.0969 | 162.4
8 | 1.3451 | 0.00861 | -0.0955 | 156.2253
8.5 | 1.3904 | 0.00918 | -0.094 | 151.4597
9 | 1.4339 | 0.00978 | -0.0922 | 146.6155
9.5 | 1.4747 | 0.0104 | -0.09 | 141.7981
10 | 1.5134 | 0.011 | -0.0874 | 137.5818
10.5 | 1.5406 | 0.01158 | -0.0825 | 133.0397
11 | 1.5613 | 0.01226 | -0.0767 | 127.3491
11.5 | 1.58 | 0.0131 | -0.071 | 120.6107
12 | 1.5931 | 0.01428 | -0.0651 | 111.5616
12.5 | 1.6031 | 0.01586 | -0.0598 | 101.0782
13 | 1.6156 | 0.01784 | -0.0558 | 90.5605
13.5 | 1.6307 | 0.02026 | -0.0531 | 80.4886
14 | 1.6446 | 0.02317 | -0.051 | 70.9797

## 139. Re 18M Mach 0.10 (1)
BIGFOIL.COM POLAR EXPORT
ah93w174
AH 93-W-174 |  |  |  | Cl Max: | 1.815 | at alpha= | 14.5 | deg
JavaFoil+Calcfoil stall+Eppler ext transition |  |  |  | L/D Max: | 159.529 | at alpha= | 7 | deg
Re: | 18000000 |  |  | Cd Min: | 0.00685 | at alpha= | -2 | deg
Mach: | 0.1 |  |  | Cl=0 at alpha= | -4.3197 | deg
|  |  |  | @ Cl=0.1, Cd= | 0.0069535
|  |  |  | @ Cl=0.4, Cd= | 0.00686
|  |  |  | @ Cl=0.6, Cd= | 0.0073
alpha (deg) | Cl | Cd | Cm | Cl/Cd
-20 | -0.841 | 0.12663 | -0.053 | -6.64
-19.5 | -0.855 | 0.11727 | -0.054 | -7.293
-19 | -0.869 | 0.10746 | -0.056 | -8.086
-18.5 | -0.882 | 0.0971 | -0.058 | -9.082
-18 | -0.892 | 0.0881 | -0.059 | -10.127
-17.5 | -0.902 | 0.07858 | -0.061 | -11.474
-17 | -0.91 | 0.06864 | -0.063 | -13.26
-16.5 | -0.919 | 0.05734 | -0.066 | -16.033
-16 | -0.926 | 0.04705 | -0.068 | -19.691
-15.5 | -0.932 | 0.03737 | -0.071 | -24.937
-15 | -0.933 | 0.02989 | -0.073 | -31.204
-14.5 | -0.928 | 0.02408 | -0.075 | -38.539
-14 | -0.917 | 0.02005 | -0.077 | -45.741
-13.5 | -0.9 | 0.01718 | -0.078 | -52.426
-13 | -0.877 | 0.01497 | -0.08 | -58.554
-12.5 | -0.848 | 0.01329 | -0.081 | -63.814
-12 | -0.816 | 0.01196 | -0.082 | -68.237
-11.5 | -0.779 | 0.01099 | -0.083 | -70.896
-11 | -0.739 | 0.01026 | -0.084 | -72.057
-10.5 | -0.697 | 0.00968 | -0.085 | -71.988
-10 | -0.651 | 0.00916 | -0.086 | -71.11
-9.5 | -0.605 | 0.00841 | -0.087 | -71.912
-9 | -0.553 | 0.00824 | -0.088 | -67.113
-8.5 | -0.499 | 0.00809 | -0.088 | -61.618
-8 | -0.442 | 0.00789 | -0.089 | -56.047
-7.5 | -0.384 | 0.00761 | -0.09 | -50.531
-7 | -0.326 | 0.00752 | -0.09 | -43.339
-6.5 | -0.266 | 0.00738 | -0.091 | -36.071
-6 | -0.206 | 0.00718 | -0.091 | -28.706
-5.5 | -0.145 | 0.00734 | -0.092 | -19.809
-5 | -0.084 | 0.00722 | -0.092 | -11.65
-4.5 | -0.022 | 0.00707 | -0.093 | -3.176
-4 | 0.039 | 0.00706 | -0.094 | 5.584
-3.5 | 0.102 | 0.00695 | -0.094 | 14.608
-3 | 0.164 | 0.00689 | -0.095 | 23.749
-2.5 | 0.227 | 0.00689 | -0.095 | 32.896
-2 | 0.289 | 0.00685 | -0.096 | 42.223
-1.5 | 0.351 | 0.00686 | -0.096 | 51.232
-1 | 0.414 | 0.00686 | -0.097 | 60.305
-0.5 | 0.476 | 0.0069 | -0.098 | 69.019
0 | 0.538 | 0.0069 | -0.098 | 78.028
0.5 | 0.6 | 0.0073 | -0.099 | 82.229
1 | 0.662 | 0.00744 | -0.099 | 89.064
1.5 | 0.725 | 0.00756 | -0.1 | 95.817
2 | 0.787 | 0.00765 | -0.1 | 102.878
2.5 | 0.848 | 0.00689 | -0.101 | 123.219
3 | 0.903 | 0.007 | -0.101 | 129.071
3.5 | 0.964 | 0.00718 | -0.102 | 134.333
4 | 1.025 | 0.00743 | -0.102 | 137.962
4.5 | 1.085 | 0.00792 | -0.103 | 136.932
5 | 1.145 | 0.00831 | -0.103 | 137.876
5.5 | 1.205 | 0.00879 | -0.104 | 137.1
6 | 1.265 | 0.00826 | -0.104 | 153.152
6.5 | 1.324 | 0.00871 | -0.105 | 151.932
7 | 1.381 | 0.00866 | -0.105 | 159.529
7.5 | 1.435 | 0.00927 | -0.106 | 154.827
8 | 1.488 | 0.01131 | -0.106 | 131.621
8.5 | 1.536 | 0.01218 | -0.107 | 126.084
9 | 1.578 | 0.01292 | -0.107 | 122.151
9.5 | 1.612 | 0.0139 | -0.106 | 115.964
10 | 1.644 | 0.0151 | -0.106 | 108.877
10.5 | 1.676 | 0.0161 | -0.106 | 104.095
11 | 1.706 | 0.0172 | -0.106 | 99.18
11.5 | 1.732 | 0.01839 | -0.106 | 94.196
12 | 1.755 | 0.01964 | -0.106 | 89.365
12.5 | 1.775 | 0.02093 | -0.106 | 84.811
13 | 1.791 | 0.02234 | -0.106 | 80.15
13.5 | 1.803 | 0.02379 | -0.106 | 75.786
14 | 1.811 | 0.02536 | -0.106 | 71.404
14.5 | 1.815 | 0.027 | -0.106 | 67.23
15 | 1.815 | 0.02878 | -0.106 | 63.069
15.5 | 1.811 | 0.03065 | -0.106 | 59.081
16 | 1.8 | 0.03265 | -0.106 | 55.131
16.5 | 1.781 | 0.03478 | -0.106 | 51.222
17 | 1.759 | 0.03697 | -0.106 | 47.575
17.5 | 1.732 | 0.03937 | -0.106 | 43.992
18 | 1.701 | 0.04195 | -0.107 | 40.551
18.5 | 1.667 | 0.04477 | -0.107 | 37.231
19 | 1.63 | 0.04758 | -0.107 | 34.263
19.5 | 1.59 | 0.05068 | -0.107 | 31.383

## 140. Re 18M Mach 0.10 (2)
BIGFOIL.COM POLAR EXPORT
ah93w174
AH 93-W-174 |  |  |  | Cl Max: | 1.5962 | at alpha= | 12.5 | deg
XFOIL ncrit=9 |  |  |  | L/D Max: | 214.487 | at alpha= | 5 | deg
Re: | 18000000 |  |  | Cd Min: | 0.02524 | at alpha= | -20 | deg
Mach: | 0.1 |  |  | Cl=0 at alpha= | -4.0655 | deg
|  |  |  | @ Cl=0.1, Cd= | 0.0053342
|  |  |  | @ Cl=0.4, Cd= | 0.0048461
|  |  |  | @ Cl=0.6, Cd= | 0.0046226
alpha (deg) | Cl | Cd | Cm | Cl/Cd
-20 | -1.4522 | 0.02524 | -0.1261 | -57.5357
-19.5 | -1.43 | 0.02258 | -0.1267 | -63.3304
-19 | -1.4117 | 0.02042 | -0.1254 | -69.1332
-18.5 | -1.3939 | 0.01856 | -0.1231 | -75.1024
-18 | -1.3748 | 0.017 | -0.1202 | -80.8706
-17.5 | -1.3598 | 0.01549 | -0.1162 | -87.7857
-17 | -1.3374 | 0.01451 | -0.1122 | -92.1709
-16.5 | -1.3219 | 0.01365 | -0.1063 | -96.8425
-16 | -1.2943 | 0.01311 | -0.1017 | -98.7262
-15.5 | -1.2552 | 0.01248 | -0.0991 | -100.5769
-15 | -1.2133 | 0.01183 | -0.097 | -102.5613
-14.5 | -1.1672 | 0.01129 | -0.0954 | -103.3835
-14 | -1.1185 | 0.01084 | -0.0941 | -103.1827
-13.5 | -1.0679 | 0.01041 | -0.0932 | -102.5841
-13 | -1.0176 | 0.00992 | -0.0922 | -102.5806
-12.5 | -0.9654 | 0.00951 | -0.0914 | -101.5142
-12 | -0.9113 | 0.00916 | -0.091 | -99.4869
-11.5 | -0.8572 | 0.0088 | -0.0906 | -97.4091
-11 | -0.8029 | 0.00844 | -0.0902 | -95.1303
-10.5 | -0.7468 | 0.00815 | -0.09 | -91.6319
-10 | -0.6907 | 0.00785 | -0.0899 | -87.9873
-9.5 | -0.6343 | 0.00757 | -0.0898 | -83.7913
-9 | -0.5772 | 0.00735 | -0.0898 | -78.5306
-8.5 | -0.5199 | 0.00707 | -0.0899 | -73.5361
-8 | -0.4619 | 0.00686 | -0.0901 | -67.3324
-7.5 | -0.4042 | 0.00664 | -0.0903 | -60.8735
-7 | -0.346 | 0.00646 | -0.0906 | -53.5604
-6.5 | -0.2873 | 0.00626 | -0.0909 | -45.8946
-6 | -0.2286 | 0.00607 | -0.0913 | -37.6606
-5.5 | -0.17 | 0.00591 | -0.0916 | -28.7648
-5 | -0.1111 | 0.00578 | -0.092 | -19.2215
-4.5 | -0.0517 | 0.00563 | -0.0925 | -9.1829
-4 | 0.0078 | 0.0055 | -0.093 | 1.4182
-3.5 | 0.0669 | 0.00539 | -0.0935 | 12.4119
-3 | 0.1262 | 0.00529 | -0.0941 | 23.8563
-2.5 | 0.1858 | 0.00517 | -0.0947 | 35.9381
-2 | 0.2455 | 0.00505 | -0.0953 | 48.6139
-1.5 | 0.3048 | 0.00498 | -0.0958 | 61.2048
-1 | 0.3641 | 0.0049 | -0.0964 | 74.3061
-0.5 | 0.424 | 0.00481 | -0.0971 | 88.1497
0 | 0.4836 | 0.00474 | -0.0978 | 102.0253
0.5 | 0.5427 | 0.00469 | -0.0984 | 115.7143
1 | 0.6022 | 0.00462 | -0.0991 | 130.3463
1.5 | 0.6617 | 0.00455 | -0.0998 | 145.4286
2 | 0.7202 | 0.00452 | -0.1003 | 159.3363
2.5 | 0.7793 | 0.00446 | -0.101 | 174.7309
3 | 0.8375 | 0.00449 | -0.1015 | 186.5256
3.5 | 0.8955 | 0.00454 | -0.102 | 197.2467
4 | 0.9538 | 0.00459 | -0.1025 | 207.7996
4.5 | 1.0108 | 0.00472 | -0.1029 | 214.1525
5 | 1.066 | 0.00497 | -0.1028 | 214.4869
5.5 | 1.1198 | 0.00531 | -0.1026 | 210.8851
6 | 1.1683 | 0.00595 | -0.1015 | 196.3529
6.5 | 1.2186 | 0.00647 | -0.1007 | 188.3462
7 | 1.262 | 0.00735 | -0.0987 | 171.7007
7.5 | 1.3073 | 0.00805 | -0.097 | 162.3975
8 | 1.3533 | 0.00866 | -0.0955 | 156.2702
8.5 | 1.3983 | 0.00926 | -0.0938 | 151.0043
9 | 1.4414 | 0.00987 | -0.0918 | 146.0385
9.5 | 1.4817 | 0.01051 | -0.0894 | 140.98
10 | 1.5188 | 0.01114 | -0.0864 | 136.3375
10.5 | 1.5405 | 0.01174 | -0.0803 | 131.2181
11 | 1.5607 | 0.01249 | -0.0744 | 124.956
11.5 | 1.5774 | 0.01346 | -0.0685 | 117.1917
12 | 1.589 | 0.01483 | -0.0627 | 107.1477
12.5 | 1.5962 | 0.01665 | -0.0572 | 95.8679

## 141. Re 18M Mach 0.25 (1)
BIGFOIL.COM POLAR EXPORT
ah93w174
AH 93-W-174 |  |  |  | Cl Max: | 1.765 | at alpha= | 13 | deg
JavaFoil+Calcfoil stall+Eppler ext transition |  |  |  | L/D Max: | 159.21 | at alpha= | 6.5 | deg
Re: | 18000000 |  |  | Cd Min: | 0.00679 | at alpha= | 1.5 | deg
Mach: | 0.25 |  |  | Cl=0 at alpha= | -4.3175 | deg
|  |  |  | @ Cl=0.1, Cd= | 0.0071025
|  |  |  | @ Cl=0.4, Cd= | 0.0069561
|  |  |  | @ Cl=0.6, Cd= | 0.007092
alpha (deg) | Cl | Cd | Cm | Cl/Cd
-18.5 | -0.625 | 0.13346 | -0.05 | -4.68
-18 | -0.661 | 0.12249 | -0.052 | -5.396
-17.5 | -0.694 | 0.11214 | -0.054 | -6.187
-17 | -0.724 | 0.10083 | -0.056 | -7.18
-16.5 | -0.749 | 0.09158 | -0.058 | -8.179
-16 | -0.771 | 0.08153 | -0.061 | -9.457
-15.5 | -0.79 | 0.07057 | -0.064 | -11.199
-15 | -0.807 | 0.059 | -0.067 | -13.681
-14.5 | -0.824 | 0.04582 | -0.071 | -17.988
-14 | -0.839 | 0.03364 | -0.075 | -24.94
-13.5 | -0.845 | 0.02506 | -0.078 | -33.741
-13 | -0.838 | 0.02004 | -0.08 | -41.81
-12.5 | -0.822 | 0.01666 | -0.082 | -49.329
-12 | -0.799 | 0.01426 | -0.083 | -56.038
-11.5 | -0.771 | 0.01248 | -0.085 | -61.773
-11 | -0.736 | 0.01138 | -0.086 | -64.698
-10.5 | -0.698 | 0.01052 | -0.087 | -66.301
-10 | -0.655 | 0.00984 | -0.088 | -66.541
-9.5 | -0.609 | 0.00929 | -0.089 | -65.532
-9 | -0.561 | 0.0088 | -0.09 | -63.792
-8.5 | -0.508 | 0.00826 | -0.091 | -61.528
-8 | -0.452 | 0.00794 | -0.091 | -56.874
-7.5 | -0.393 | 0.00787 | -0.092 | -49.983
-7 | -0.334 | 0.00772 | -0.093 | -43.197
-6.5 | -0.273 | 0.00753 | -0.093 | -36.228
-6 | -0.211 | 0.00738 | -0.094 | -28.646
-5.5 | -0.149 | 0.00718 | -0.094 | -20.774
-5 | -0.086 | 0.00733 | -0.095 | -11.775
-4.5 | -0.023 | 0.00724 | -0.096 | -3.186
-4 | 0.04 | 0.00714 | -0.096 | 5.671
-3.5 | 0.104 | 0.0071 | -0.097 | 14.692
-3 | 0.168 | 0.00705 | -0.097 | 23.863
-2.5 | 0.233 | 0.00697 | -0.098 | 33.409
-2 | 0.297 | 0.00693 | -0.099 | 42.861
-1.5 | 0.361 | 0.00695 | -0.099 | 51.969
-1 | 0.425 | 0.00696 | -0.1 | 61.06
-0.5 | 0.489 | 0.00699 | -0.1 | 69.945
0 | 0.553 | 0.00707 | -0.101 | 78.208
0.5 | 0.617 | 0.0071 | -0.101 | 86.922
1 | 0.681 | 0.00722 | -0.102 | 94.234
1.5 | 0.744 | 0.00679 | -0.102 | 109.694
2 | 0.808 | 0.00687 | -0.103 | 117.637
2.5 | 0.872 | 0.00699 | -0.104 | 124.702
3 | 0.927 | 0.00713 | -0.104 | 130.045
3.5 | 0.99 | 0.00732 | -0.105 | 135.174
4 | 1.052 | 0.0076 | -0.105 | 138.372
4.5 | 1.114 | 0.00818 | -0.106 | 136.171
5 | 1.176 | 0.00861 | -0.106 | 136.484
5.5 | 1.237 | 0.00812 | -0.107 | 152.253
6 | 1.298 | 0.0086 | -0.107 | 150.795
6.5 | 1.358 | 0.00853 | -0.108 | 159.21
7 | 1.416 | 0.0091 | -0.108 | 155.57
7.5 | 1.47 | 0.01133 | -0.109 | 129.762
8 | 1.521 | 0.01203 | -0.109 | 126.485
8.5 | 1.561 | 0.01312 | -0.109 | 118.985
9 | 1.597 | 0.01414 | -0.108 | 112.895
9.5 | 1.628 | 0.01571 | -0.108 | 103.664
10 | 1.661 | 0.01679 | -0.108 | 98.893
10.5 | 1.69 | 0.01798 | -0.108 | 94.009
11 | 1.715 | 0.01928 | -0.108 | 88.946
11.5 | 1.735 | 0.02066 | -0.108 | 83.982
12 | 1.751 | 0.02213 | -0.108 | 79.131
12.5 | 1.761 | 0.02368 | -0.108 | 74.358
13 | 1.765 | 0.0253 | -0.108 | 69.783
13.5 | 1.763 | 0.0271 | -0.108 | 65.065
14 | 1.755 | 0.02901 | -0.108 | 60.488
14.5 | 1.739 | 0.03107 | -0.108 | 55.978
15 | 1.717 | 0.03327 | -0.108 | 51.622
15.5 | 1.689 | 0.03562 | -0.108 | 47.406
16 | 1.649 | 0.03817 | -0.108 | 43.204
16.5 | 1.597 | 0.04094 | -0.108 | 39.003
17 | 1.537 | 0.04392 | -0.108 | 34.998
17.5 | 1.47 | 0.04704 | -0.108 | 31.254
18 | 1.397 | 0.05055 | -0.108 | 27.635

## 142. Re 18M Mach 0.25 (2)
BIGFOIL.COM POLAR EXPORT
ah93w174
AH 93-W-174 |  |  |  | Cl Max: | 1.6288 | at alpha= | 12.5 | deg
XFOIL ncrit=9 |  |  |  | L/D Max: | 222.269 | at alpha= | 5 | deg
Re: | 18000000 |  |  | Cd Min: | 0.05308 | at alpha= | -20 | deg
Mach: | 0.25 |  |  | Cl=0 at alpha= | -4.0527 | deg
|  |  |  | @ Cl=0.1, Cd= | 0.0053928
|  |  |  | @ Cl=0.4, Cd= | 0.0049023
|  |  |  | @ Cl=0.6, Cd= | 0.0046842
alpha (deg) | Cl | Cd | Cm | Cl/Cd
-20 | -1.412 | 0.05308 | -0.1099 | -26.6014
-19.5 | -1.3798 | 0.03958 | -0.1337 | -34.861
-19 | -1.3768 | 0.03243 | -0.1402 | -42.4545
-18.5 | -1.3684 | 0.02778 | -0.1418 | -49.2585
-18 | -1.3581 | 0.02413 | -0.1413 | -56.2826
-17.5 | -1.3427 | 0.02133 | -0.1395 | -62.9489
-17 | -1.3233 | 0.01913 | -0.1368 | -69.1741
-16.5 | -1.3065 | 0.01714 | -0.133 | -76.2252
-16 | -1.2878 | 0.01551 | -0.1284 | -83.0303
-15.5 | -1.2677 | 0.01428 | -0.1229 | -88.7745
-15 | -1.2531 | 0.01344 | -0.1153 | -93.2366
-14.5 | -1.2129 | 0.01276 | -0.1114 | -95.0549
-14 | -1.1676 | 0.01206 | -0.1082 | -96.8159
-13.5 | -1.1198 | 0.01133 | -0.1054 | -98.835
-13 | -1.0673 | 0.0108 | -0.1033 | -98.8241
-12.5 | -1.0124 | 0.01031 | -0.1015 | -98.1959
-12 | -0.9574 | 0.00976 | -0.0999 | -98.0943
-11.5 | -0.9006 | 0.00933 | -0.0986 | -96.5273
-11 | -0.8425 | 0.00895 | -0.0976 | -94.1341
-10.5 | -0.7842 | 0.00853 | -0.0967 | -91.9343
-10 | -0.7248 | 0.00819 | -0.096 | -88.4982
-9.5 | -0.6653 | 0.00789 | -0.0954 | -84.3219
-9 | -0.6054 | 0.00757 | -0.0949 | -79.9736
-8.5 | -0.5446 | 0.00731 | -0.0947 | -74.5007
-8 | -0.4842 | 0.00703 | -0.0944 | -68.8762
-7.5 | -0.4234 | 0.00682 | -0.0943 | -62.0821
-7 | -0.3624 | 0.00659 | -0.0943 | -54.9924
-6.5 | -0.3011 | 0.00636 | -0.0944 | -47.3428
-6 | -0.2397 | 0.00618 | -0.0946 | -38.7864
-5.5 | -0.1785 | 0.00602 | -0.0947 | -29.6512
-5 | -0.117 | 0.00586 | -0.095 | -19.9659
-4.5 | -0.0552 | 0.0057 | -0.0954 | -9.6842
-4 | 0.0065 | 0.00556 | -0.0958 | 1.1691
-3.5 | 0.0679 | 0.00545 | -0.0962 | 12.4587
-3 | 0.1296 | 0.00534 | -0.0967 | 24.2697
-2.5 | 0.1916 | 0.00521 | -0.0973 | 36.7754
-2 | 0.2534 | 0.0051 | -0.0979 | 49.6863
-1.5 | 0.3148 | 0.00502 | -0.0984 | 62.7092
-1 | 0.3766 | 0.00494 | -0.099 | 76.2348
-0.5 | 0.4386 | 0.00484 | -0.0997 | 90.6198
0 | 0.5002 | 0.00479 | -0.1004 | 104.4259
0.5 | 0.5616 | 0.00474 | -0.101 | 118.481
1 | 0.6235 | 0.00465 | -0.1017 | 134.086
1.5 | 0.6853 | 0.00458 | -0.1024 | 149.6288
2 | 0.7461 | 0.00455 | -0.103 | 163.978
2.5 | 0.8077 | 0.00449 | -0.1037 | 179.8886
3 | 0.8681 | 0.00453 | -0.1041 | 191.6336
3.5 | 0.9288 | 0.00456 | -0.1046 | 203.6842
4 | 0.9895 | 0.00462 | -0.1051 | 214.1775
4.5 | 1.0493 | 0.00473 | -0.1054 | 221.8393
5 | 1.1069 | 0.00498 | -0.1053 | 222.2691
5.5 | 1.1644 | 0.00525 | -0.1052 | 221.7905
6 | 1.2133 | 0.00597 | -0.1036 | 203.2328
7 | 1.3099 | 0.0074 | -0.1001 | 177.0135
7.5 | 1.3522 | 0.0083 | -0.0973 | 162.9157
8 | 1.3972 | 0.009 | -0.095 | 155.2444
8.5 | 1.4398 | 0.00971 | -0.0922 | 148.2801
9 | 1.4789 | 0.01043 | -0.0888 | 141.7929
9.5 | 1.504 | 0.01113 | -0.0827 | 135.1303
10 | 1.5232 | 0.01193 | -0.0758 | 127.6781
10.5 | 1.5389 | 0.01298 | -0.0691 | 118.5593
11 | 1.5468 | 0.0146 | -0.0624 | 105.9452
11.5 | 1.5553 | 0.01681 | -0.0571 | 92.5223
12 | 1.5636 | 0.01951 | -0.0527 | 80.1435
12.5 | 1.6288 | 0.02266 | -0.0599 | 71.88

## 143. Re 18M Mach 0.50 (1)
BIGFOIL.COM POLAR EXPORT
ah93w174
AH 93-W-174 |  |  |  | Cl Max: | 1.664 | at alpha= | 9.5 | deg
JavaFoil+Calcfoil stall+Eppler ext transition |  |  |  | L/D Max: | 156.362 | at alpha= | 4.5 | deg
Re: | 18000000 |  |  | Cd Min: | 0.00662 | at alpha= | -1 | deg
Mach: | 0.5 |  |  | Cl=0 at alpha= | -4.3169 | deg
|  |  |  | @ Cl=0.1, Cd= | 0.006727
|  |  |  | @ Cl=0.4, Cd= | 0.0066394
|  |  |  | @ Cl=0.6, Cd= | 0.0066851
alpha (deg) | Cl | Cd | Cm | Cl/Cd
-20 | -0.886 | 0.19718 | -0.053 | -4.492
-19.5 | -0.859 | 0.18756 | -0.054 | -4.579
-19 | -0.831 | 0.17068 | -0.054 | -4.87
-18.5 | -0.803 | 0.16532 | -0.054 | -4.857
-18 | -0.774 | 0.16085 | -0.054 | -4.814
-17.5 | -0.745 | 0.15888 | -0.053 | -4.692
-17 | -0.717 | 0.15186 | -0.053 | -4.723
-16.5 | -0.691 | 0.13805 | -0.054 | -5.002
-16 | -0.662 | 0.13162 | -0.054 | -5.028
-15.5 | -0.633 | 0.12778 | -0.053 | -4.956
-15 | -0.605 | 0.11729 | -0.053 | -5.157
-14.5 | -0.577 | 0.11001 | -0.053 | -5.242
-14 | -0.552 | 0.09534 | -0.057 | -5.789
-13.5 | -0.523 | 0.09092 | -0.057 | -5.752
-13 | -0.498 | 0.08025 | -0.061 | -6.207
-12.5 | -0.465 | 0.08728 | -0.055 | -5.328
-12 | -0.439 | 0.0783 | -0.058 | -5.601
-11.5 | -0.418 | 0.06284 | -0.067 | -6.654
-11 | -0.38 | 0.0758 | -0.055 | -5.009
-10.5 | -0.358 | 0.06047 | -0.066 | -5.922
-10 | -0.326 | 0.06364 | -0.061 | -5.117
-9.5 | -0.53 | 0.01745 | -0.093 | -30.374
-9 | -0.539 | 0.01324 | -0.097 | -40.756
-8.5 | -0.514 | 0.01141 | -0.099 | -45.016
-8 | -0.47 | 0.01028 | -0.1 | -45.744
-7.5 | -0.418 | 0.00946 | -0.101 | -44.188
-7 | -0.361 | 0.00885 | -0.103 | -40.735
-6.5 | -0.299 | 0.00822 | -0.104 | -36.378
-6 | -0.233 | 0.008 | -0.105 | -29.157
-5.5 | -0.165 | 0.00795 | -0.106 | -20.775
-5 | -0.096 | 0.00709 | -0.106 | -13.525
-4.5 | -0.026 | 0.00688 | -0.107 | -3.732
-4 | 0.045 | 0.00682 | -0.107 | 6.612
-3.5 | 0.116 | 0.0067 | -0.108 | 17.367
-3 | 0.188 | 0.00663 | -0.109 | 28.313
-2.5 | 0.261 | 0.00673 | -0.109 | 38.72
-2 | 0.332 | 0.00663 | -0.11 | 50.084
-1.5 | 0.404 | 0.00664 | -0.111 | 60.797
-1 | 0.475 | 0.00662 | -0.111 | 71.844
-0.5 | 0.547 | 0.0067 | -0.112 | 81.642
0 | 0.618 | 0.00668 | -0.113 | 92.489
0.5 | 0.689 | 0.00673 | -0.113 | 102.416
1 | 0.761 | 0.00688 | -0.114 | 110.615
1.5 | 0.832 | 0.00704 | -0.115 | 118.173
2 | 0.903 | 0.00714 | -0.115 | 126.55
2.5 | 0.974 | 0.00734 | -0.116 | 132.647
3 | 1.033 | 0.00788 | -0.116 | 130.993
3.5 | 1.102 | 0.00724 | -0.117 | 152.128
4 | 1.17 | 0.0077 | -0.118 | 151.968
4.5 | 1.237 | 0.00791 | -0.118 | 156.362
5 | 1.304 | 0.00842 | -0.119 | 154.869
5.5 | 1.37 | 0.01072 | -0.119 | 127.797
6 | 1.428 | 0.01165 | -0.119 | 122.578
6.5 | 1.478 | 0.01287 | -0.118 | 114.782
7 | 1.526 | 0.01452 | -0.117 | 105.075
7.5 | 1.57 | 0.01623 | -0.117 | 96.695
8 | 1.609 | 0.01838 | -0.117 | 87.552
8.5 | 1.641 | 0.02024 | -0.117 | 81.067
9 | 1.66 | 0.02279 | -0.116 | 72.837
9.5 | 1.664 | 0.02489 | -0.116 | 66.841
10 | 1.64 | 0.02738 | -0.116 | 59.891
10.5 | 1.562 | 0.03025 | -0.116 | 51.626
11 | 1.232 | 0.0341 | -0.116 | 36.126
11.5 | 1.02 | 0.03857 | -0.116 | 26.459
12 | 1.05 | 0.04044 | -0.116 | 25.956
12.5 | 1.074 | 0.04642 | -0.116 | 23.146
13 | 1.105 | 0.04733 | -0.116 | 23.347
13.5 | 1.135 | 0.04838 | -0.116 | 23.452
14 | 1.161 | 0.05385 | -0.116 | 21.55
14.5 | 1.176 | 0.06556 | -0.114 | 17.941

## 144. Re 18M Mach 0.50 (2)
BIGFOIL.COM POLAR EXPORT
ah93w174
AH 93-W-174 |  |  |  | Cl Max: | 1.5776 | at alpha= | 17 | deg
XFOIL ncrit=9 |  |  |  | L/D Max: | 255.448 | at alpha= | 5.5 | deg
Re: | 18000000 |  |  | Cd Min: | 0.12915 | at alpha= | 18 | deg
Mach: | 0.5 |  |  | Cl=0 at alpha= | -99 | deg
|  |  |  | @ Cl=0.1, Cd= | 0.00499
|  |  |  | @ Cl=0.4, Cd= | 0.00499
|  |  |  | @ Cl=0.6, Cd= | 0.0049638
alpha (deg) | Cl | Cd | Cm | Cl/Cd
0 | 0.5763 | 0.00499 | -0.1116 | 115.491
0.5 | 0.6486 | 0.00491 | -0.1123 | 132.0978
1 | 0.7203 | 0.00488 | -0.1129 | 147.6025
1.5 | 0.7921 | 0.00483 | -0.1136 | 163.9959
2 | 0.8649 | 0.00474 | -0.1143 | 182.4684
2.5 | 0.9371 | 0.00472 | -0.1149 | 198.5381
3 | 1.0093 | 0.00474 | -0.1153 | 212.9325
3.5 | 1.0826 | 0.00474 | -0.1158 | 228.3966
4 | 1.1541 | 0.00486 | -0.1158 | 237.4691
4.5 | 1.226 | 0.00499 | -0.1158 | 245.6914
5 | 1.2982 | 0.00514 | -0.1155 | 252.5681
5.5 | 1.3692 | 0.00536 | -0.1149 | 255.4478
6 | 1.4349 | 0.0058 | -0.1133 | 247.3966
6.5 | 1.4889 | 0.00663 | -0.1096 | 224.5701
7 | 1.535 | 0.00763 | -0.1046 | 201.1796
7.5 | 1.5547 | 0.00911 | -0.0955 | 170.6586
8 | 1.5459 | 0.01055 | -0.0819 | 146.5308
8.5 | 1.5362 | 0.01266 | -0.0704 | 121.3428
9 | 1.5178 | 0.01676 | -0.062 | 90.5609
9.5 | 1.5018 | 0.02186 | -0.0559 | 68.7008
10 | 1.4879 | 0.02695 | -0.0505 | 55.2096
10.5 | 1.4586 | 0.03312 | -0.0453 | 44.0399
11 | 1.4474 | 0.03854 | -0.0415 | 37.5558
11.5 | 1.4454 | 0.04378 | -0.0387 | 33.0151
12 | 1.4642 | 0.05004 | -0.041 | 29.2606
12.5 | 1.4767 | 0.05613 | -0.0415 | 26.3086
13 | 1.5004 | 0.06223 | -0.0434 | 24.1106
13.5 | 1.4826 | 0.06571 | -0.0351 | 22.5628
14 | 1.4949 | 0.07119 | -0.0343 | 20.9987
14.5 | 1.5097 | 0.07681 | -0.034 | 19.655
15 | 1.5245 | 0.08276 | -0.0342 | 18.4207
15.5 | 1.5383 | 0.08906 | -0.0348 | 17.2726
16 | 1.5577 | 0.09504 | -0.0354 | 16.3899
16.5 | 1.5697 | 0.10205 | -0.0368 | 15.3817
17 | 1.5776 | 0.10975 | -0.0387 | 14.3745
17.5 | 1.5776 | 0.11861 | -0.0416 | 13.3007
18 | 1.5652 | 0.12915 | -0.046 | 12.1192

## 145. Re 20M Mach 0.00 (1)
BIGFOIL.COM POLAR EXPORT
ah93w174
AH 93-W-174 |  |  |  | Cl Max: | 1.829 | at alpha= | 15 | deg
JavaFoil+Calcfoil stall+Eppler ext transition |  |  |  | L/D Max: | 159.446 | at alpha= | 7 | deg
Re: | 20000000 |  |  | Cd Min: | 0.00681 | at alpha= | -2.5 | deg
Mach: | 0 |  |  | Cl=0 at alpha= | -4.3197 | deg
|  |  |  | @ Cl=0.1, Cd= | 0.0068819
|  |  |  | @ Cl=0.4, Cd= | 0.0068139
|  |  |  | @ Cl=0.6, Cd= | 0.0073553
alpha (deg) | Cl | Cd | Cm | Cl/Cd
-20 | -0.881 | 0.12006 | -0.054 | -7.341
-19.5 | -0.893 | 0.11066 | -0.055 | -8.071
-19 | -0.905 | 0.09993 | -0.057 | -9.058
-18.5 | -0.915 | 0.08985 | -0.059 | -10.19
-18 | -0.925 | 0.07957 | -0.061 | -11.625
-17.5 | -0.933 | 0.06959 | -0.063 | -13.409
-17 | -0.94 | 0.05963 | -0.065 | -15.769
-16.5 | -0.947 | 0.04956 | -0.067 | -19.104
-16 | -0.952 | 0.03984 | -0.07 | -23.908
-15.5 | -0.954 | 0.03198 | -0.072 | -29.827
-15 | -0.95 | 0.02637 | -0.074 | -36.004
-14.5 | -0.941 | 0.02174 | -0.076 | -43.284
-14 | -0.927 | 0.01842 | -0.077 | -50.33
-13.5 | -0.907 | 0.01608 | -0.078 | -56.421
-13 | -0.882 | 0.0141 | -0.08 | -62.552
-12.5 | -0.852 | 0.01265 | -0.081 | -67.312
-12 | -0.818 | 0.01146 | -0.082 | -71.407
-11.5 | -0.781 | 0.01053 | -0.083 | -74.123
-11 | -0.74 | 0.00991 | -0.084 | -74.688
-10.5 | -0.697 | 0.00936 | -0.085 | -74.446
-10 | -0.652 | 0.00887 | -0.086 | -73.513
-9.5 | -0.604 | 0.00821 | -0.087 | -73.526
-9 | -0.551 | 0.00806 | -0.087 | -68.412
-8.5 | -0.497 | 0.00796 | -0.088 | -62.392
-8 | -0.44 | 0.00776 | -0.089 | -56.743
-7.5 | -0.383 | 0.00751 | -0.089 | -50.977
-7 | -0.324 | 0.0074 | -0.09 | -43.827
-6.5 | -0.265 | 0.00721 | -0.09 | -36.78
-6 | -0.205 | 0.00707 | -0.091 | -29.005
-5.5 | -0.145 | 0.0072 | -0.091 | -20.102
-5 | -0.084 | 0.00708 | -0.092 | -11.817
-4.5 | -0.022 | 0.00702 | -0.093 | -3.183
-4 | 0.039 | 0.007 | -0.093 | 5.606
-3.5 | 0.101 | 0.00688 | -0.094 | 14.683
-3 | 0.163 | 0.00684 | -0.094 | 23.823
-2.5 | 0.226 | 0.00681 | -0.095 | 33.122
-2 | 0.288 | 0.00683 | -0.095 | 42.122
-1.5 | 0.35 | 0.00683 | -0.096 | 51.224
-1 | 0.412 | 0.00681 | -0.096 | 60.403
-0.5 | 0.474 | 0.00683 | -0.097 | 69.317
0 | 0.535 | 0.00685 | -0.098 | 78.163
0.5 | 0.597 | 0.00735 | -0.098 | 81.229
1 | 0.659 | 0.00746 | -0.099 | 88.393
1.5 | 0.721 | 0.00753 | -0.099 | 95.7
2 | 0.783 | 0.0077 | -0.1 | 101.693
2.5 | 0.844 | 0.00693 | -0.1 | 121.835
3 | 0.899 | 0.00706 | -0.101 | 127.334
3.5 | 0.959 | 0.00728 | -0.101 | 131.807
4 | 1.02 | 0.00766 | -0.102 | 133.128
4.5 | 1.08 | 0.00797 | -0.102 | 135.525
5 | 1.14 | 0.0084 | -0.103 | 135.646
5.5 | 1.199 | 0.00885 | -0.103 | 135.462
6 | 1.259 | 0.00825 | -0.104 | 152.663
6.5 | 1.317 | 0.00867 | -0.104 | 151.871
7 | 1.375 | 0.00862 | -0.105 | 159.446
7.5 | 1.429 | 0.00915 | -0.105 | 156.219
8 | 1.482 | 0.01117 | -0.106 | 132.684
8.5 | 1.531 | 0.01193 | -0.106 | 128.352
9 | 1.576 | 0.01258 | -0.106 | 125.247
9.5 | 1.611 | 0.01367 | -0.106 | 117.814
10 | 1.645 | 0.01449 | -0.106 | 113.546
10.5 | 1.677 | 0.01543 | -0.106 | 108.676
11 | 1.706 | 0.01648 | -0.106 | 103.545
11.5 | 1.733 | 0.01757 | -0.106 | 98.657
12 | 1.757 | 0.01877 | -0.106 | 93.64
12.5 | 1.778 | 0.01997 | -0.106 | 89.032
13 | 1.796 | 0.0213 | -0.106 | 84.317
13.5 | 1.81 | 0.02271 | -0.106 | 79.672
14 | 1.82 | 0.02415 | -0.106 | 75.352
14.5 | 1.826 | 0.02573 | -0.106 | 70.962
15 | 1.829 | 0.02737 | -0.106 | 66.828
15.5 | 1.828 | 0.02916 | -0.106 | 62.672
16 | 1.82 | 0.03104 | -0.106 | 58.646
16.5 | 1.806 | 0.03302 | -0.106 | 54.678
17 | 1.787 | 0.03518 | -0.106 | 50.797
17.5 | 1.765 | 0.03737 | -0.106 | 47.215
18 | 1.739 | 0.03989 | -0.106 | 43.586
18.5 | 1.709 | 0.04239 | -0.106 | 40.323
19 | 1.678 | 0.04507 | -0.106 | 37.219
19.5 | 1.643 | 0.04787 | -0.106 | 34.334
20 | 1.607 | 0.05092 | -0.106 | 31.555

## 146. Re 20M Mach 0.00 (2)
BIGFOIL.COM POLAR EXPORT
ah93w174
AH 93-W-174 |  |  |  | Cl Max: | 1.655 | at alpha= | 14 | deg
XFOIL ncrit=9 |  |  |  | L/D Max: | 210.398 | at alpha= | 4.5 | deg
Re: | 20000000 |  |  | Cd Min: | 0.02235 | at alpha= | 14 | deg
Mach: | 0 |  |  | Cl=0 at alpha= | -4.0713 | deg
|  |  |  | @ Cl=0.1, Cd= | 0.0052588
|  |  |  | @ Cl=0.4, Cd= | 0.0047836
|  |  |  | @ Cl=0.6, Cd= | 0.0045698
alpha (deg) | Cl | Cd | Cm | Cl/Cd
-20 | -1.4615 | 0.0223 | -0.1241 | -65.5381
-19.5 | -1.4438 | 0.02018 | -0.1229 | -71.5461
-19 | -1.4243 | 0.0185 | -0.1208 | -76.9892
-18.5 | -1.4057 | 0.01698 | -0.118 | -82.7856
-18 | -1.3856 | 0.01571 | -0.1147 | -88.1986
-17.5 | -1.3692 | 0.0145 | -0.1104 | -94.4276
-17 | -1.3516 | 0.01366 | -0.1053 | -98.9458
-16.5 | -1.3307 | 0.01309 | -0.0999 | -101.6578
-16 | -1.2916 | 0.01254 | -0.0976 | -102.9984
-15.5 | -1.2504 | 0.01197 | -0.0955 | -104.4612
-15 | -1.2069 | 0.01137 | -0.0939 | -106.1478
-14.5 | -1.1601 | 0.01089 | -0.0926 | -106.5289
-14 | -1.1108 | 0.01047 | -0.0917 | -106.0936
-13.5 | -1.0603 | 0.01007 | -0.091 | -105.2929
-13 | -1.01 | 0.00963 | -0.0902 | -104.8806
-12.5 | -0.9579 | 0.00922 | -0.0897 | -103.8937
-12 | -0.9042 | 0.0089 | -0.0894 | -101.5955
-11.5 | -0.8505 | 0.00858 | -0.0891 | -99.1259
-11 | -0.7964 | 0.00823 | -0.0889 | -96.7679
-10.5 | -0.7407 | 0.00795 | -0.0889 | -93.1698
-10 | -0.6851 | 0.00767 | -0.0889 | -89.322
-9.5 | -0.6293 | 0.0074 | -0.0888 | -85.0405
-9 | -0.5724 | 0.00718 | -0.089 | -79.7214
-8.5 | -0.5155 | 0.00692 | -0.0892 | -74.4942
-8 | -0.4581 | 0.00673 | -0.0894 | -68.0684
-7.5 | -0.4009 | 0.00651 | -0.0896 | -61.5822
-7 | -0.3428 | 0.00634 | -0.09 | -54.0694
-6.5 | -0.2846 | 0.00614 | -0.0904 | -46.3518
-6 | -0.2265 | 0.00597 | -0.0908 | -37.9397
-5.5 | -0.1682 | 0.00582 | -0.0911 | -28.9003
-5 | -0.1095 | 0.00568 | -0.0916 | -19.2782
-4.5 | -0.0505 | 0.00554 | -0.0921 | -9.1155
-4 | 0.0084 | 0.00542 | -0.0927 | 1.5498
-3.5 | 0.0671 | 0.00532 | -0.0932 | 12.6128
-3 | 0.1262 | 0.00521 | -0.0937 | 24.2226
-2.5 | 0.1855 | 0.00509 | -0.0943 | 36.444
-2 | 0.2446 | 0.005 | -0.0949 | 48.92
-1.5 | 0.3034 | 0.00492 | -0.0955 | 61.6667
-1 | 0.3628 | 0.00484 | -0.0961 | 74.9587
-0.5 | 0.4222 | 0.00475 | -0.0968 | 88.8842
0 | 0.4812 | 0.0047 | -0.0974 | 102.383
0.5 | 0.54 | 0.00464 | -0.0981 | 116.3793
1 | 0.5994 | 0.00457 | -0.0988 | 131.1597
1.5 | 0.6579 | 0.00455 | -0.0994 | 144.5934
2 | 0.7165 | 0.00448 | -0.1 | 159.933
2.5 | 0.7744 | 0.00448 | -0.1006 | 172.8571
3 | 0.8328 | 0.00449 | -0.1012 | 185.4788
3.5 | 0.8904 | 0.00452 | -0.1017 | 196.9912
4 | 0.9475 | 0.00461 | -0.1021 | 205.5315
4.5 | 1.0036 | 0.00477 | -0.1023 | 210.3983
5 | 1.0581 | 0.00503 | -0.1023 | 210.3579
5.5 | 1.1099 | 0.00546 | -0.1018 | 203.2784
6 | 1.1584 | 0.00608 | -0.1008 | 190.5263
6.5 | 1.2092 | 0.00653 | -0.1002 | 185.1761
7 | 1.2524 | 0.0074 | -0.0982 | 169.2432
7.5 | 1.2987 | 0.00803 | -0.0969 | 161.731
8 | 1.3451 | 0.00861 | -0.0955 | 156.2253
8.5 | 1.3909 | 0.00916 | -0.0941 | 151.845
9 | 1.4353 | 0.00972 | -0.0925 | 147.6646
9.5 | 1.4773 | 0.01029 | -0.0904 | 143.5666
10 | 1.5172 | 0.01086 | -0.0881 | 139.7053
10.5 | 1.5469 | 0.01145 | -0.0837 | 135.1004
11 | 1.5668 | 0.01211 | -0.0776 | 129.3807
11.5 | 1.5866 | 0.01291 | -0.072 | 122.897
12 | 1.601 | 0.014 | -0.0662 | 114.3571
12.5 | 1.6151 | 0.01539 | -0.0612 | 104.9448
13 | 1.6251 | 0.01725 | -0.0567 | 94.2087
13.5 | 1.6405 | 0.01956 | -0.0537 | 83.8701
14 | 1.655 | 0.02235 | -0.0515 | 74.0492

## 147. Re 20M Mach 0.10 (1)
BIGFOIL.COM POLAR EXPORT
ah93w174
AH 93-W-174 |  |  |  | Cl Max: | 1.817 | at alpha= | 14.5 | deg
JavaFoil+Calcfoil stall+Eppler ext transition |  |  |  | L/D Max: | 158.842 | at alpha= | 7 | deg
Re: | 20000000 |  |  | Cd Min: | 0.0068 | at alpha= | -2.5 | deg
Mach: | 0.1 |  |  | Cl=0 at alpha= | -4.3197 | deg
|  |  |  | @ Cl=0.1, Cd= | 0.0069316
|  |  |  | @ Cl=0.4, Cd= | 0.0068167
|  |  |  | @ Cl=0.6, Cd= | 0.00736
alpha (deg) | Cl | Cd | Cm | Cl/Cd
-20 | -0.841 | 0.12611 | -0.053 | -6.668
-19.5 | -0.856 | 0.11651 | -0.054 | -7.345
-19 | -0.869 | 0.10701 | -0.056 | -8.122
-18.5 | -0.882 | 0.09693 | -0.058 | -9.098
-18 | -0.894 | 0.08643 | -0.06 | -10.342
-17.5 | -0.904 | 0.07671 | -0.062 | -11.781
-17 | -0.912 | 0.06673 | -0.064 | -13.674
-16.5 | -0.922 | 0.0554 | -0.066 | -16.643
-16 | -0.929 | 0.04523 | -0.069 | -20.55
-15.5 | -0.935 | 0.03588 | -0.071 | -26.058
-15 | -0.935 | 0.02876 | -0.074 | -32.513
-14.5 | -0.93 | 0.02351 | -0.075 | -39.542
-14 | -0.918 | 0.0196 | -0.077 | -46.868
-13.5 | -0.901 | 0.01679 | -0.079 | -53.677
-13 | -0.878 | 0.01466 | -0.08 | -59.874
-12.5 | -0.849 | 0.01306 | -0.081 | -64.993
-12 | -0.817 | 0.01175 | -0.082 | -69.506
-11.5 | -0.78 | 0.01077 | -0.083 | -72.441
-11 | -0.74 | 0.01006 | -0.084 | -73.601
-10.5 | -0.697 | 0.00949 | -0.085 | -73.502
-10 | -0.653 | 0.00898 | -0.086 | -72.646
-9.5 | -0.605 | 0.00827 | -0.087 | -73.169
-9 | -0.553 | 0.00809 | -0.088 | -68.346
-8.5 | -0.499 | 0.00807 | -0.088 | -61.817
-8 | -0.442 | 0.00774 | -0.089 | -57.126
-7.5 | -0.384 | 0.0076 | -0.09 | -50.61
-7 | -0.326 | 0.00743 | -0.09 | -43.854
-6.5 | -0.266 | 0.00726 | -0.091 | -36.661
-6 | -0.206 | 0.00714 | -0.091 | -28.869
-5.5 | -0.145 | 0.00724 | -0.092 | -20.076
-5 | -0.084 | 0.00714 | -0.092 | -11.777
-4.5 | -0.022 | 0.00702 | -0.093 | -3.2
-4 | 0.039 | 0.00698 | -0.094 | 5.647
-3.5 | 0.102 | 0.00693 | -0.094 | 14.649
-3 | 0.164 | 0.00682 | -0.095 | 24.009
-2.5 | 0.227 | 0.0068 | -0.095 | 33.353
-2 | 0.289 | 0.00682 | -0.096 | 42.409
-1.5 | 0.351 | 0.00684 | -0.096 | 51.407
-1 | 0.414 | 0.00681 | -0.097 | 60.764
-0.5 | 0.476 | 0.00682 | -0.098 | 69.763
0 | 0.538 | 0.00691 | -0.098 | 77.837
0.5 | 0.6 | 0.00736 | -0.099 | 81.556
1 | 0.662 | 0.00747 | -0.099 | 88.723
1.5 | 0.725 | 0.00754 | -0.1 | 96.034
2 | 0.787 | 0.00773 | -0.1 | 101.76
2.5 | 0.848 | 0.00696 | -0.101 | 121.896
3 | 0.903 | 0.00708 | -0.101 | 127.61
3.5 | 0.964 | 0.0073 | -0.102 | 132.101
4 | 1.025 | 0.00771 | -0.102 | 132.897
4.5 | 1.085 | 0.008 | -0.103 | 135.673
5 | 1.145 | 0.00844 | -0.103 | 135.713
5.5 | 1.205 | 0.0089 | -0.104 | 135.374
6 | 1.265 | 0.00831 | -0.104 | 152.212
6.5 | 1.324 | 0.00874 | -0.105 | 151.386
7 | 1.381 | 0.0087 | -0.105 | 158.842
7.5 | 1.436 | 0.00924 | -0.106 | 155.385
8 | 1.488 | 0.0113 | -0.106 | 131.739
8.5 | 1.537 | 0.01206 | -0.107 | 127.401
9 | 1.58 | 0.01276 | -0.107 | 123.896
9.5 | 1.614 | 0.0139 | -0.106 | 116.101
10 | 1.648 | 0.01476 | -0.106 | 111.65
10.5 | 1.679 | 0.01574 | -0.106 | 106.684
11 | 1.708 | 0.01681 | -0.106 | 101.644
11.5 | 1.735 | 0.01797 | -0.106 | 96.508
12 | 1.758 | 0.01918 | -0.106 | 91.665
12.5 | 1.777 | 0.02045 | -0.106 | 86.915
13 | 1.793 | 0.02181 | -0.106 | 82.217
13.5 | 1.805 | 0.02324 | -0.106 | 77.695
14 | 1.813 | 0.0248 | -0.106 | 73.131
14.5 | 1.817 | 0.02639 | -0.106 | 68.866
15 | 1.817 | 0.02813 | -0.106 | 64.604
15.5 | 1.813 | 0.02997 | -0.106 | 60.508
16 | 1.802 | 0.03192 | -0.107 | 56.456
16.5 | 1.784 | 0.03403 | -0.107 | 52.413
17 | 1.761 | 0.03618 | -0.107 | 48.668
17.5 | 1.734 | 0.03855 | -0.107 | 44.972
18 | 1.703 | 0.041 | -0.107 | 41.537
18.5 | 1.669 | 0.0438 | -0.107 | 38.101
19 | 1.632 | 0.04663 | -0.107 | 34.994
19.5 | 1.592 | 0.04957 | -0.107 | 32.122

## 148. Re 20M Mach 0.10 (2)
BIGFOIL.COM POLAR EXPORT
ah93w174
AH 93-W-174 |  |  |  | Cl Max: | 1.6368 | at alpha= | 13.5 | deg
XFOIL ncrit=9 |  |  |  | L/D Max: | 212.311 | at alpha= | 4.5 | deg
Re: | 20000000 |  |  | Cd Min: | 0.02421 | at alpha= | -20 | deg
Mach: | 0.1 |  |  | Cl=0 at alpha= | -4.0684 | deg
|  |  |  | @ Cl=0.1, Cd= | 0.0052695
|  |  |  | @ Cl=0.4, Cd= | 0.0047932
|  |  |  | @ Cl=0.6, Cd= | 0.0045743
alpha (deg) | Cl | Cd | Cm | Cl/Cd
-20 | -1.4592 | 0.02421 | -0.1274 | -60.2726
-19.5 | -1.4403 | 0.02178 | -0.1269 | -66.1295
-19 | -1.4208 | 0.01984 | -0.1252 | -71.6129
-18.5 | -1.402 | 0.0181 | -0.1227 | -77.4586
-18 | -1.3819 | 0.01665 | -0.1197 | -82.997
-17.5 | -1.3672 | 0.01518 | -0.1155 | -90.0659
-17 | -1.3454 | 0.01421 | -0.1113 | -94.6798
-16.5 | -1.3341 | 0.01339 | -0.1045 | -99.6341
-16 | -1.3001 | 0.01283 | -0.101 | -101.3328
-15.5 | -1.259 | 0.01228 | -0.0987 | -102.5244
-15 | -1.2157 | 0.01166 | -0.0967 | -104.2624
-14.5 | -1.17 | 0.0111 | -0.0951 | -105.4054
-14 | -1.1209 | 0.01064 | -0.0939 | -105.3477
-13.5 | -1.0699 | 0.01022 | -0.093 | -104.6869
-13 | -1.0188 | 0.00979 | -0.0921 | -104.0654
-12.5 | -0.9667 | 0.00933 | -0.0913 | -103.612
-12 | -0.9126 | 0.00899 | -0.0909 | -101.5128
-11.5 | -0.8581 | 0.00868 | -0.0905 | -98.8594
-11 | -0.8035 | 0.00831 | -0.0901 | -96.6907
-10.5 | -0.7474 | 0.00801 | -0.09 | -93.3084
-10 | -0.6911 | 0.00774 | -0.0899 | -89.2894
-9.5 | -0.6349 | 0.00745 | -0.0898 | -85.2215
-9 | -0.5774 | 0.00722 | -0.0899 | -79.9723
-8.5 | -0.5199 | 0.00696 | -0.09 | -74.6983
-8 | -0.4621 | 0.00676 | -0.0902 | -68.358
-7.5 | -0.4043 | 0.00654 | -0.0903 | -61.8196
-7 | -0.3457 | 0.00636 | -0.0907 | -54.3553
-6.5 | -0.2871 | 0.00616 | -0.091 | -46.6071
-6 | -0.2285 | 0.00598 | -0.0913 | -38.2107
-5.5 | -0.1698 | 0.00584 | -0.0917 | -29.0753
-5 | -0.1105 | 0.0057 | -0.0922 | -19.386
-4.5 | -0.0511 | 0.00555 | -0.0927 | -9.2072
-4 | 0.0081 | 0.00543 | -0.0932 | 1.4917
-3.5 | 0.0673 | 0.00533 | -0.0936 | 12.6266
-3 | 0.1268 | 0.00522 | -0.0942 | 24.2912
-2.5 | 0.1866 | 0.0051 | -0.0948 | 36.5882
-2 | 0.246 | 0.00501 | -0.0954 | 49.1018
-1.5 | 0.3052 | 0.00492 | -0.096 | 62.0325
-1 | 0.365 | 0.00484 | -0.0966 | 75.4132
-0.5 | 0.4248 | 0.00476 | -0.0973 | 89.2437
0 | 0.4842 | 0.00471 | -0.0979 | 102.8025
0.5 | 0.5434 | 0.00465 | -0.0985 | 116.8602
1 | 0.6032 | 0.00457 | -0.0993 | 131.9912
1.5 | 0.6622 | 0.00455 | -0.0999 | 145.5385
2 | 0.7212 | 0.00449 | -0.1005 | 160.6236
2.5 | 0.7795 | 0.00448 | -0.101 | 173.9955
3 | 0.8383 | 0.00449 | -0.1017 | 186.7038
3.5 | 0.8963 | 0.00453 | -0.1021 | 197.8587
4 | 0.9538 | 0.00462 | -0.1025 | 206.4502
4.5 | 1.0106 | 0.00476 | -0.1028 | 212.3109
5 | 1.0653 | 0.00504 | -0.1027 | 211.369
6 | 1.1664 | 0.00609 | -0.1012 | 191.5271
6.5 | 1.2174 | 0.00655 | -0.1005 | 185.8626
7.5 | 1.3068 | 0.00808 | -0.0969 | 161.7327
8 | 1.3532 | 0.00867 | -0.0955 | 156.0784
8.5 | 1.3989 | 0.00924 | -0.0939 | 151.3961
9 | 1.4428 | 0.00981 | -0.0921 | 147.0744
9.5 | 1.4843 | 0.0104 | -0.0898 | 142.7212
10 | 1.5231 | 0.01099 | -0.0871 | 138.5896
10.5 | 1.5468 | 0.0116 | -0.0814 | 133.3448
11 | 1.5662 | 0.01233 | -0.0753 | 127.0235
11.5 | 1.5845 | 0.01324 | -0.0695 | 119.6752
12 | 1.5972 | 0.01452 | -0.0638 | 110
12.5 | 1.6097 | 0.01617 | -0.0589 | 99.5485
13 | 1.6214 | 0.01826 | -0.0549 | 88.7952
13.5 | 1.6368 | 0.02081 | -0.0523 | 78.6545

## 149. Re 20M Mach 0.25 (1)
BIGFOIL.COM POLAR EXPORT
ah93w174
AH 93-W-174 |  |  |  | Cl Max: | 1.767 | at alpha= | 13 | deg
JavaFoil+Calcfoil stall+Eppler ext transition |  |  |  | L/D Max: | 158.509 | at alpha= | 6.5 | deg
Re: | 20000000 |  |  | Cd Min: | 0.00678 | at alpha= | 1.5 | deg
Mach: | 0.25 |  |  | Cl=0 at alpha= | -4.3175 | deg
|  |  |  | @ Cl=0.1, Cd= | 0.0070269
|  |  |  | @ Cl=0.4, Cd= | 0.0069505
|  |  |  | @ Cl=0.6, Cd= | 0.0070834
alpha (deg) | Cl | Cd | Cm | Cl/Cd
-18.5 | -0.625 | 0.13266 | -0.05 | -4.71
-18 | -0.661 | 0.12216 | -0.052 | -5.412
-17.5 | -0.694 | 0.11176 | -0.054 | -6.211
-17 | -0.724 | 0.10036 | -0.056 | -7.216
-16.5 | -0.75 | 0.08989 | -0.059 | -8.348
-16 | -0.772 | 0.08033 | -0.061 | -9.611
-15.5 | -0.792 | 0.06902 | -0.064 | -11.475
-15 | -0.809 | 0.05726 | -0.067 | -14.137
-14.5 | -0.827 | 0.04402 | -0.071 | -18.789
-14 | -0.842 | 0.0323 | -0.075 | -26.053
-13.5 | -0.847 | 0.02446 | -0.078 | -34.621
-13 | -0.839 | 0.01959 | -0.08 | -42.814
-12.5 | -0.823 | 0.01632 | -0.082 | -50.418
-12 | -0.8 | 0.01397 | -0.083 | -57.281
-11.5 | -0.771 | 0.0123 | -0.085 | -62.738
-11 | -0.737 | 0.01115 | -0.086 | -66.128
-10.5 | -0.698 | 0.01033 | -0.087 | -67.614
-10 | -0.655 | 0.00966 | -0.088 | -67.817
-9.5 | -0.609 | 0.00911 | -0.089 | -66.87
-9 | -0.562 | 0.00865 | -0.09 | -64.988
-8.5 | -0.508 | 0.00813 | -0.091 | -62.513
-8 | -0.452 | 0.00802 | -0.091 | -56.316
-7.5 | -0.393 | 0.00776 | -0.092 | -50.675
-7 | -0.334 | 0.00759 | -0.093 | -43.949
-6.5 | -0.273 | 0.00742 | -0.093 | -36.788
-6 | -0.211 | 0.00723 | -0.094 | -29.219
-5.5 | -0.149 | 0.00712 | -0.094 | -20.943
-5 | -0.086 | 0.00725 | -0.095 | -11.908
-4.5 | -0.023 | 0.00719 | -0.096 | -3.21
-4 | 0.04 | 0.00713 | -0.096 | 5.679
-3.5 | 0.104 | 0.00702 | -0.097 | 14.844
-3 | 0.168 | 0.00697 | -0.097 | 24.123
-2.5 | 0.233 | 0.00687 | -0.098 | 33.898
-2 | 0.297 | 0.00689 | -0.099 | 43.089
-1.5 | 0.361 | 0.00692 | -0.099 | 52.171
-1 | 0.425 | 0.00697 | -0.1 | 60.958
-0.5 | 0.489 | 0.00697 | -0.1 | 70.156
0 | 0.553 | 0.00701 | -0.101 | 78.889
0.5 | 0.617 | 0.00711 | -0.101 | 86.814
1 | 0.681 | 0.00755 | -0.102 | 90.196
1.5 | 0.745 | 0.00678 | -0.103 | 109.762
2 | 0.808 | 0.00694 | -0.103 | 116.361
2.5 | 0.872 | 0.00706 | -0.104 | 123.439
3 | 0.927 | 0.0072 | -0.104 | 128.776
3.5 | 0.99 | 0.00746 | -0.105 | 132.681
4 | 1.052 | 0.00793 | -0.105 | 132.638
4.5 | 1.114 | 0.00826 | -0.106 | 134.847
5 | 1.176 | 0.00781 | -0.106 | 150.49
5.5 | 1.237 | 0.00823 | -0.107 | 150.223
6 | 1.298 | 0.00866 | -0.107 | 149.826
6.5 | 1.358 | 0.00857 | -0.108 | 158.509
7 | 1.416 | 0.00915 | -0.108 | 154.695
7.5 | 1.471 | 0.01128 | -0.109 | 130.362
8 | 1.521 | 0.0122 | -0.109 | 124.731
8.5 | 1.564 | 0.01295 | -0.109 | 120.764
9 | 1.6 | 0.01393 | -0.109 | 114.825
9.5 | 1.631 | 0.01536 | -0.108 | 106.192
10 | 1.664 | 0.01643 | -0.108 | 101.261
10.5 | 1.693 | 0.0176 | -0.108 | 96.172
11 | 1.717 | 0.01885 | -0.108 | 91.122
11.5 | 1.738 | 0.0202 | -0.108 | 86.021
12 | 1.753 | 0.02163 | -0.108 | 81.067
12.5 | 1.763 | 0.02314 | -0.108 | 76.203
13 | 1.767 | 0.02476 | -0.108 | 71.365
13.5 | 1.765 | 0.0265 | -0.108 | 66.627
14 | 1.757 | 0.02837 | -0.108 | 61.931
14.5 | 1.742 | 0.03035 | -0.108 | 57.393
15 | 1.719 | 0.03255 | -0.108 | 52.821
15.5 | 1.691 | 0.03489 | -0.108 | 48.456
16 | 1.651 | 0.03739 | -0.108 | 44.151
16.5 | 1.598 | 0.04013 | -0.108 | 39.827
17 | 1.539 | 0.04307 | -0.108 | 35.719
17.5 | 1.472 | 0.04614 | -0.108 | 31.896
18 | 1.398 | 0.04965 | -0.108 | 28.165

## 150. Re 20M Mach 0.25 (2)
BIGFOIL.COM POLAR EXPORT
ah93w174
AH 93-W-174 |  |  |  | Cl Max: | 1.7184 | at alpha= | 17.5 | deg
XFOIL ncrit=9 |  |  |  | L/D Max: | 220.478 | at alpha= | 5 | deg
Re: | 20000000 |  |  | Cd Min: | 0.09208 | at alpha= | 20 | deg
Mach: | 0.25 |  |  | Cl=0 at alpha= | -4.0546 | deg
|  |  |  | @ Cl=0.1, Cd= | 0.0053087
|  |  |  | @ Cl=0.4, Cd= | 0.0048446
|  |  |  | @ Cl=0.6, Cd= | 0.0046317
alpha (deg) | Cl | Cd | Cm | Cl/Cd
-20 | -1.4308 | 0.0505 | -0.1128 | -28.3327
-19.5 | -1.3858 | 0.03789 | -0.1368 | -36.5743
-19 | -1.3894 | 0.03102 | -0.1417 | -44.7905
-18.5 | -1.3801 | 0.02676 | -0.1425 | -51.5732
-18 | -1.3708 | 0.02321 | -0.1416 | -59.0607
-17.5 | -1.3557 | 0.02053 | -0.1395 | -66.0351
-17 | -1.3344 | 0.01852 | -0.1365 | -72.0518
-16.5 | -1.3144 | 0.01673 | -0.1327 | -78.5655
-16 | -1.2952 | 0.0152 | -0.1279 | -85.2105
-15.5 | -1.2781 | 0.01393 | -0.1219 | -91.7516
-15 | -1.2608 | 0.01318 | -0.1145 | -95.6601
-14.5 | -1.2186 | 0.01249 | -0.1108 | -97.5661
-14 | -1.1709 | 0.01185 | -0.1079 | -98.8101
-13.5 | -1.1227 | 0.01114 | -0.1052 | -100.781
-13 | -1.07 | 0.01059 | -0.103 | -101.0387
-12.5 | -1.0143 | 0.01012 | -0.1014 | -100.2273
-12 | -0.9588 | 0.00962 | -0.0998 | -99.6674
-11.5 | -0.9021 | 0.00917 | -0.0985 | -98.3751
-11 | -0.8434 | 0.0088 | -0.0975 | -95.8409
-10.5 | -0.7848 | 0.0084 | -0.0967 | -93.4286
-10 | -0.7257 | 0.00805 | -0.0959 | -90.1491
-9.5 | -0.6657 | 0.00777 | -0.0954 | -85.6757
-9 | -0.6057 | 0.00744 | -0.095 | -81.4113
-8.5 | -0.5448 | 0.00719 | -0.0947 | -75.7719
-8 | -0.4844 | 0.00693 | -0.0945 | -69.899
-7.5 | -0.4234 | 0.00672 | -0.0944 | -63.006
-7 | -0.3622 | 0.00648 | -0.0944 | -55.8951
-6.5 | -0.3009 | 0.00626 | -0.0945 | -48.0671
-6 | -0.2396 | 0.00611 | -0.0946 | -39.2144
-5.5 | -0.1782 | 0.00594 | -0.0948 | -30
-5 | -0.1165 | 0.00576 | -0.0952 | -20.2257
-4.5 | -0.0547 | 0.00561 | -0.0955 | -9.7504
-4 | 0.0067 | 0.00549 | -0.0959 | 1.2204
-3.5 | 0.0683 | 0.00537 | -0.0964 | 12.7188
-3 | 0.1304 | 0.00525 | -0.0969 | 24.8381
-2.5 | 0.1923 | 0.00514 | -0.0975 | 37.4125
-2 | 0.2539 | 0.00506 | -0.098 | 50.1779
-1.5 | 0.3154 | 0.00496 | -0.0986 | 63.5887
-1 | 0.3775 | 0.00487 | -0.0992 | 77.5154
-0.5 | 0.4394 | 0.0048 | -0.0999 | 91.5417
0 | 0.5008 | 0.00475 | -0.1005 | 105.4316
0.5 | 0.5626 | 0.00468 | -0.1012 | 120.2137
1 | 0.6246 | 0.0046 | -0.1019 | 135.7826
1.5 | 0.6858 | 0.00458 | -0.1025 | 149.738
2 | 0.7472 | 0.00451 | -0.1032 | 165.6763
2.5 | 0.808 | 0.0045 | -0.1037 | 179.5556
3 | 0.8693 | 0.0045 | -0.1043 | 193.1778
3.5 | 0.9294 | 0.00456 | -0.1047 | 203.8158
4 | 0.9894 | 0.00466 | -0.1051 | 212.3176
4.5 | 1.049 | 0.00478 | -0.1054 | 219.4561
5 | 1.1068 | 0.00502 | -0.1053 | 220.4781
5.5 | 1.163 | 0.00534 | -0.105 | 217.7903
6 | 1.2115 | 0.0061 | -0.1033 | 198.6066
7 | 1.3079 | 0.0075 | -0.0998 | 174.3867
7.5 | 1.3524 | 0.0083 | -0.0973 | 162.9398
8 | 1.3968 | 0.00902 | -0.0949 | 154.8559
8.5 | 1.4404 | 0.00969 | -0.0923 | 148.6481
9 | 1.4805 | 0.01037 | -0.089 | 142.7676
9.5 | 1.5105 | 0.01099 | -0.0838 | 137.4431
10 | 1.5282 | 0.01179 | -0.0766 | 129.6183
10.5 | 1.5458 | 0.01277 | -0.0701 | 121.0493
11 | 1.5535 | 0.01432 | -0.0631 | 108.4846
11.5 | 1.563 | 0.01641 | -0.0578 | 95.2468
12 | 1.5733 | 0.01899 | -0.0535 | 82.8489
12.5 | 1.5917 | 0.02178 | -0.0515 | 73.0808
13 | 1.6257 | 0.02516 | -0.053 | 64.6145
13.5 | 1.6596 | 0.02914 | -0.0555 | 56.9526
14 | 1.6867 | 0.03339 | -0.0573 | 50.5151
14.5 | 1.6928 | 0.03769 | -0.0554 | 44.9138
15 | 1.7007 | 0.04199 | -0.0539 | 40.5025
15.5 | 1.7075 | 0.04644 | -0.0524 | 36.7679
16 | 1.7136 | 0.05101 | -0.051 | 33.5934
16.5 | 1.7162 | 0.05592 | -0.0495 | 30.6903
17.5 | 1.7184 | 0.06594 | -0.0467 | 26.0601
18 | 1.7157 | 0.0709 | -0.0447 | 24.1989
20 | 1.7078 | 0.09208 | -0.0405 | 18.5469

## 151. Re 20M Mach 0.50 (1)
BIGFOIL.COM POLAR EXPORT
ah93w174
AH 93-W-174 |  |  |  | Cl Max: | 1.666 | at alpha= | 9.5 | deg
JavaFoil+Calcfoil stall+Eppler ext transition |  |  |  | L/D Max: | 154.332 | at alpha= | 4.5 | deg
Re: | 20000000 |  |  | Cd Min: | 0.0066 | at alpha= | -1.5 | deg
Mach: | 0.5 |  |  | Cl=0 at alpha= | -4.3169 | deg
|  |  |  | @ Cl=0.1, Cd= | 0.0066935
|  |  |  | @ Cl=0.4, Cd= | 0.0066028
|  |  |  | @ Cl=0.6, Cd= | 0.0066699
alpha (deg) | Cl | Cd | Cm | Cl/Cd
-20 | -0.886 | 0.2032 | -0.054 | -4.36
-19.5 | -0.859 | 0.19303 | -0.054 | -4.448
-19 | -0.831 | 0.17371 | -0.054 | -4.784
-18.5 | -0.803 | 0.16877 | -0.054 | -4.757
-18 | -0.774 | 0.16575 | -0.054 | -4.671
-17.5 | -0.746 | 0.16144 | -0.053 | -4.618
-17 | -0.717 | 0.15567 | -0.053 | -4.608
-16.5 | -0.69 | 0.14233 | -0.054 | -4.849
-16 | -0.662 | 0.13629 | -0.053 | -4.854
-15.5 | -0.633 | 0.13115 | -0.053 | -4.827
-15 | -0.605 | 0.1215 | -0.053 | -4.977
-14.5 | -0.576 | 0.11542 | -0.052 | -4.993
-14 | -0.55 | 0.10115 | -0.055 | -5.438
-13.5 | -0.521 | 0.09675 | -0.054 | -5.387
-13 | -0.494 | 0.0876 | -0.056 | -5.643
-12.5 | -0.465 | 0.08628 | -0.055 | -5.393
-12 | -0.439 | 0.07729 | -0.059 | -5.681
-11.5 | -0.419 | 0.06111 | -0.068 | -6.864
-11 | -0.38 | 0.07548 | -0.055 | -5.032
-10.5 | -0.359 | 0.0592 | -0.067 | -6.063
-10 | -0.326 | 0.06285 | -0.061 | -5.187
-9.5 | -0.53 | 0.01725 | -0.093 | -30.746
-9 | -0.54 | 0.01295 | -0.097 | -41.711
-8.5 | -0.514 | 0.01118 | -0.099 | -46.002
-8 | -0.471 | 0.0101 | -0.1 | -46.591
-7.5 | -0.418 | 0.00934 | -0.101 | -44.793
-7 | -0.361 | 0.00873 | -0.103 | -41.39
-6.5 | -0.299 | 0.0082 | -0.104 | -36.506
-6 | -0.233 | 0.00789 | -0.105 | -29.543
-5.5 | -0.165 | 0.00782 | -0.106 | -21.128
-5 | -0.096 | 0.00758 | -0.106 | -12.644
-4.5 | -0.026 | 0.00684 | -0.107 | -3.752
-4 | 0.045 | 0.00674 | -0.108 | 6.689
-3.5 | 0.116 | 0.00668 | -0.108 | 17.414
-3 | 0.188 | 0.00674 | -0.109 | 27.864
-2.5 | 0.261 | 0.0067 | -0.109 | 38.866
-2 | 0.332 | 0.00665 | -0.11 | 49.946
-1.5 | 0.404 | 0.0066 | -0.111 | 61.133
-1 | 0.475 | 0.00662 | -0.111 | 71.816
-0.5 | 0.547 | 0.00664 | -0.112 | 82.332
0 | 0.618 | 0.00668 | -0.113 | 92.517
0.5 | 0.689 | 0.0068 | -0.113 | 101.457
1 | 0.761 | 0.00692 | -0.114 | 109.938
1.5 | 0.832 | 0.00706 | -0.115 | 117.91
2 | 0.903 | 0.00722 | -0.115 | 125.086
2.5 | 0.974 | 0.00746 | -0.116 | 130.654
3 | 1.033 | 0.00792 | -0.116 | 130.365
3.5 | 1.101 | 0.00745 | -0.117 | 147.923
4 | 1.17 | 0.00802 | -0.118 | 145.773
4.5 | 1.237 | 0.00802 | -0.118 | 154.332
5 | 1.304 | 0.0086 | -0.119 | 151.709
5.5 | 1.37 | 0.01083 | -0.119 | 126.405
6 | 1.428 | 0.01172 | -0.119 | 121.811
6.5 | 1.478 | 0.01293 | -0.118 | 114.328
7 | 1.526 | 0.01461 | -0.117 | 104.475
7.5 | 1.572 | 0.01605 | -0.117 | 97.943
8 | 1.611 | 0.01811 | -0.117 | 88.962
8.5 | 1.642 | 0.01996 | -0.117 | 82.272
9 | 1.662 | 0.02238 | -0.117 | 74.249
9.5 | 1.666 | 0.02442 | -0.117 | 68.216
10 | 1.642 | 0.02684 | -0.117 | 61.177
10.5 | 1.564 | 0.02964 | -0.117 | 52.758
11 | 1.233 | 0.03342 | -0.116 | 36.9
11.5 | 1.022 | 0.0378 | -0.116 | 27.023
12 | 1.051 | 0.03961 | -0.116 | 26.528
12.5 | 1.076 | 0.04549 | -0.116 | 23.643
13 | 1.106 | 0.04635 | -0.116 | 23.863
13.5 | 1.136 | 0.04731 | -0.117 | 24.011
14 | 1.158 | 0.05638 | -0.116 | 20.534
14.5 | 1.166 | 0.07222 | -0.112 | 16.14

## 152. Re 20M Mach 0.50 (2)
BIGFOIL.COM POLAR EXPORT
ah93w174
AH 93-W-174 |  |  |  | Cl Max: | 1.5879 | at alpha= | 17 | deg
XFOIL ncrit=9 |  |  |  | L/D Max: | 471.792 | at alpha= | -0.5 | deg
Re: | 20000000 |  |  | Cd Min: | 0.17001 | at alpha= | 20 | deg
Mach: | 0.5 |  |  | Cl=0 at alpha= | -3.9931 | deg
|  |  |  | @ Cl=0.1, Cd= | 0.0012279
|  |  |  | @ Cl=0.4, Cd= | 0.0010981
|  |  |  | @ Cl=0.6, Cd= | 0.0049115
alpha (deg) | Cl | Cd | Cm | Cl/Cd
-15.5 | -0.5902 | 0.09731 | -0.1131 | -6.0652
-15 | -0.6134 | 0.08721 | -0.1205 | -7.0336
-14.5 | -0.6359 | 0.07755 | -0.1277 | -8.1999
-14 | -0.6606 | 0.06794 | -0.1349 | -9.7233
-13.5 | -0.6846 | 0.05866 | -0.1415 | -11.6706
-13 | -0.7149 | 0.04849 | -0.1484 | -14.7432
-12.5 | -0.7398 | 0.03842 | -0.156 | -19.2556
-12 | -0.766 | 0.02948 | -0.162 | -25.9837
-11.5 | -0.7997 | 0.0223 | -0.1633 | -35.861
-11 | -0.8338 | 0.0172 | -0.1586 | -48.4767
-10.5 | -0.8785 | 0.01385 | -0.1461 | -63.4296
-9.5 | -0.8118 | 0.0023 | -0.1234 | -352.9565
-9 | -0.7384 | 0.0021 | -0.1195 | -351.619
-8.5 | -0.6634 | 0.00197 | -0.1163 | -336.7513
-8 | -0.5883 | 0.00184 | -0.1138 | -319.7283
-7.5 | -0.5134 | 0.00173 | -0.1118 | -296.763
-7 | -0.4394 | 0.00165 | -0.1101 | -266.303
-6.5 | -0.3654 | 0.00157 | -0.1088 | -232.7389
-6 | -0.2917 | 0.00149 | -0.1078 | -195.7718
-5.5 | -0.2185 | 0.00143 | -0.1071 | -152.7972
-5 | -0.146 | 0.00138 | -0.1066 | -105.7971
-4.5 | -0.0736 | 0.00133 | -0.1064 | -55.3383
-4 | -0.001 | 0.00128 | -0.1064 | -0.78125
-3.5 | 0.0712 | 0.00124 | -0.1065 | 57.4194
-3 | 0.1427 | 0.00121 | -0.1067 | 117.9339
-2.5 | 0.2143 | 0.00118 | -0.107 | 181.6102
-2 | 0.2862 | 0.00114 | -0.1076 | 251.0526
-1.5 | 0.3578 | 0.00111 | -0.1081 | 322.3423
-1 | 0.4288 | 0.00109 | -0.1087 | 393.3945
-0.5 | 0.5001 | 0.00106 | -0.1093 | 471.7925
0 | 0.5778 | 0.00493 | -0.1119 | 117.2008
0.5 | 0.6498 | 0.00487 | -0.1126 | 133.4292
1 | 0.7213 | 0.00484 | -0.1131 | 149.0289
1.5 | 0.7939 | 0.00477 | -0.1139 | 166.4361
2 | 0.8665 | 0.0047 | -0.1146 | 184.3617
2.5 | 0.9382 | 0.0047 | -0.1151 | 199.617
3 | 1.0113 | 0.00469 | -0.1156 | 215.629
3.5 | 1.0834 | 0.00473 | -0.1159 | 229.0486
4 | 1.1561 | 0.0048 | -0.1162 | 240.8542
4.5 | 1.2272 | 0.00496 | -0.116 | 247.4194
5 | 1.2985 | 0.00515 | -0.1156 | 252.1359
5.5 | 1.3684 | 0.00541 | -0.1148 | 252.939
6 | 1.4359 | 0.00577 | -0.1135 | 248.8562
6.5 | 1.484 | 0.0068 | -0.1089 | 218.2353
7.5 | 1.5487 | 0.00918 | -0.0946 | 168.7037
8 | 1.544 | 0.01057 | -0.0816 | 146.0738
8.5 | 1.5375 | 0.01259 | -0.0705 | 122.1207
9 | 1.5186 | 0.0167 | -0.062 | 90.9341
9.5 | 1.5049 | 0.02167 | -0.0561 | 69.4462
10 | 1.4891 | 0.02687 | -0.0506 | 55.4187
10.5 | 1.4659 | 0.03264 | -0.0455 | 44.9112
11 | 1.4555 | 0.03802 | -0.0417 | 38.2825
11.5 | 1.4566 | 0.04305 | -0.0389 | 33.8351
12 | 1.4603 | 0.04843 | -0.0374 | 30.1528
12.5 | 1.5084 | 0.05659 | -0.0468 | 26.6549
13 | 1.5021 | 0.06065 | -0.0409 | 24.7667
13.5 | 1.5247 | 0.06654 | -0.0421 | 22.914
14 | 1.5045 | 0.07032 | -0.0341 | 21.3951
14.5 | 1.5191 | 0.0759 | -0.0337 | 20.0145
15 | 1.5339 | 0.0818 | -0.0338 | 18.7518
15.5 | 1.5527 | 0.08754 | -0.034 | 17.737
16 | 1.5682 | 0.0939 | -0.0348 | 16.7007
16.5 | 1.58 | 0.10092 | -0.0361 | 15.656
17 | 1.5879 | 0.1086 | -0.0379 | 14.6215
17.5 | 1.5873 | 0.11751 | -0.0408 | 13.5078
19 | 1.3897 | 0.14904 | -0.0769 | 9.3243
20 | 1.3432 | 0.17001 | -0.092 | 7.9007