## index
index | Re | Mach | Datasource
1 | 50000 | 0 | JavaFoil+Calcfoil stall+Eppler ext transition
2 | 50000 | 0 | XFOIL ncrit=9
3 | 50000 | 0.1 | JavaFoil+Calcfoil stall+Eppler ext transition
4 | 50000 | 0.1 | XFOIL ncrit=9
5 | 50000 | 0.25 | JavaFoil+Calcfoil stall+Eppler ext transition
6 | 50000 | 0.25 | XFOIL ncrit=9
7 | 50000 | 0.5 | JavaFoil+Calcfoil stall+Eppler ext transition
8 | 50000 | 0.5 | XFOIL ncrit=9
9 | 100000 | 0 | JavaFoil+Calcfoil stall+Eppler ext transition
10 | 100000 | 0 | XFOIL ncrit=9
11 | 100000 | 0.1 | JavaFoil+Calcfoil stall+Eppler ext transition
12 | 100000 | 0.1 | XFOIL ncrit=9
13 | 100000 | 0.25 | JavaFoil+Calcfoil stall+Eppler ext transition
14 | 100000 | 0.25 | XFOIL ncrit=9
15 | 100000 | 0.5 | JavaFoil+Calcfoil stall+Eppler ext transition
16 | 100000 | 0.5 | XFOIL ncrit=9
17 | 250000 | 0 | JavaFoil+Calcfoil stall+Eppler ext transition
18 | 250000 | 0 | XFOIL ncrit=9
19 | 250000 | 0.1 | JavaFoil+Calcfoil stall+Eppler ext transition
20 | 250000 | 0.1 | XFOIL ncrit=9
21 | 250000 | 0.25 | JavaFoil+Calcfoil stall+Eppler ext transition
22 | 250000 | 0.25 | XFOIL ncrit=9
23 | 250000 | 0.5 | JavaFoil+Calcfoil stall+Eppler ext transition
24 | 250000 | 0.5 | XFOIL ncrit=9
25 | 500000 | 0 | JavaFoil+Calcfoil stall+Eppler ext transition
26 | 500000 | 0 | XFOIL ncrit=9
27 | 500000 | 0.1 | JavaFoil+Calcfoil stall+Eppler ext transition
28 | 500000 | 0.1 | XFOIL ncrit=9
29 | 500000 | 0.25 | JavaFoil+Calcfoil stall+Eppler ext transition
30 | 500000 | 0.25 | XFOIL ncrit=9
31 | 500000 | 0.5 | JavaFoil+Calcfoil stall+Eppler ext transition
32 | 500000 | 0.5 | XFOIL ncrit=9
33 | 750000 | 0 | JavaFoil+Calcfoil stall+Eppler ext transition
34 | 750000 | 0 | XFOIL ncrit=9
35 | 750000 | 0.1 | JavaFoil+Calcfoil stall+Eppler ext transition
36 | 750000 | 0.1 | XFOIL ncrit=9
37 | 750000 | 0.25 | JavaFoil+Calcfoil stall+Eppler ext transition
38 | 750000 | 0.25 | XFOIL ncrit=9
39 | 750000 | 0.5 | JavaFoil+Calcfoil stall+Eppler ext transition
40 | 750000 | 0.5 | XFOIL ncrit=9
41 | 1000000 | 0 | JavaFoil+Calcfoil stall+Eppler ext transition
42 | 1000000 | 0 | XFOIL ncrit=9
43 | 1000000 | 0.1 | JavaFoil+Calcfoil stall+Eppler ext transition
44 | 1000000 | 0.1 | XFOIL ncrit=9
45 | 1000000 | 0.25 | JavaFoil+Calcfoil stall+Eppler ext transition
46 | 1000000 | 0.25 | XFOIL ncrit=9
47 | 1000000 | 0.5 | JavaFoil+Calcfoil stall+Eppler ext transition
48 | 1000000 | 0.5 | XFOIL ncrit=9
49 | 2000000 | 0 | JavaFoil+Calcfoil stall+Eppler ext transition
50 | 2000000 | 0 | XFOIL ncrit=9
51 | 2000000 | 0.1 | JavaFoil+Calcfoil stall+Eppler ext transition
52 | 2000000 | 0.1 | XFOIL ncrit=9
53 | 2000000 | 0.25 | JavaFoil+Calcfoil stall+Eppler ext transition
54 | 2000000 | 0.25 | XFOIL ncrit=9
55 | 2000000 | 0.5 | JavaFoil+Calcfoil stall+Eppler ext transition
56 | 2000000 | 0.5 | XFOIL ncrit=9
57 | 3000000 | 0 | JavaFoil+Calcfoil stall+Eppler ext transition
58 | 3000000 | 0 | XFOIL ncrit=9
59 | 3000000 | 0.1 | JavaFoil+Calcfoil stall+Eppler ext transition
60 | 3000000 | 0.1 | XFOIL ncrit=9
61 | 3000000 | 0.25 | JavaFoil+Calcfoil stall+Eppler ext transition
62 | 3000000 | 0.25 | XFOIL ncrit=9
63 | 3000000 | 0.5 | JavaFoil+Calcfoil stall+Eppler ext transition
64 | 3000000 | 0.5 | XFOIL ncrit=9
65 | 4000000 | 0 | JavaFoil+Calcfoil stall+Eppler ext transition
66 | 4000000 | 0 | XFOIL ncrit=9
67 | 4000000 | 0.1 | JavaFoil+Calcfoil stall+Eppler ext transition
68 | 4000000 | 0.1 | XFOIL ncrit=9
69 | 4000000 | 0.25 | JavaFoil+Calcfoil stall+Eppler ext transition
70 | 4000000 | 0.25 | XFOIL ncrit=9
71 | 4000000 | 0.5 | JavaFoil+Calcfoil stall+Eppler ext transition
72 | 4000000 | 0.5 | XFOIL ncrit=9
73 | 5000000 | 0 | JavaFoil+Calcfoil stall+Eppler ext transition
74 | 5000000 | 0 | XFOIL ncrit=9
75 | 5000000 | 0.1 | JavaFoil+Calcfoil stall+Eppler ext transition
76 | 5000000 | 0.1 | XFOIL ncrit=9
77 | 5000000 | 0.25 | JavaFoil+Calcfoil stall+Eppler ext transition
78 | 5000000 | 0.25 | XFOIL ncrit=9
79 | 5000000 | 0.5 | JavaFoil+Calcfoil stall+Eppler ext transition
80 | 5000000 | 0.5 | XFOIL ncrit=9
81 | 6000000 | 0 | JavaFoil+Calcfoil stall+Eppler ext transition
82 | 6000000 | 0 | XFOIL ncrit=9
83 | 6000000 | 0.1 | JavaFoil+Calcfoil stall+Eppler ext transition
84 | 6000000 | 0.1 | XFOIL ncrit=9
85 | 6000000 | 0.25 | JavaFoil+Calcfoil stall+Eppler ext transition
86 | 6000000 | 0.25 | XFOIL ncrit=9
87 | 6000000 | 0.5 | JavaFoil+Calcfoil stall+Eppler ext transition
88 | 6000000 | 0.5 | XFOIL ncrit=9
89 | 7000000 | 0 | JavaFoil+Calcfoil stall+Eppler ext transition
90 | 7000000 | 0 | XFOIL ncrit=9
91 | 7000000 | 0.1 | JavaFoil+Calcfoil stall+Eppler ext transition
92 | 7000000 | 0.1 | XFOIL ncrit=9
93 | 7000000 | 0.25 | JavaFoil+Calcfoil stall+Eppler ext transition
94 | 7000000 | 0.25 | XFOIL ncrit=9
95 | 7000000 | 0.5 | JavaFoil+Calcfoil stall+Eppler ext transition
96 | 7000000 | 0.5 | XFOIL ncrit=9
97 | 8000000 | 0 | JavaFoil+Calcfoil stall+Eppler ext transition
98 | 8000000 | 0 | XFOIL ncrit=9
99 | 8000000 | 0.1 | JavaFoil+Calcfoil stall+Eppler ext transition
100 | 8000000 | 0.1 | XFOIL ncrit=9
101 | 8000000 | 0.25 | JavaFoil+Calcfoil stall+Eppler ext transition
102 | 8000000 | 0.25 | XFOIL ncrit=9
103 | 8000000 | 0.5 | JavaFoil+Calcfoil stall+Eppler ext transition
104 | 8000000 | 0.5 | XFOIL ncrit=9
105 | 10000000 | 0 | JavaFoil+Calcfoil stall+Eppler ext transition
106 | 10000000 | 0 | XFOIL ncrit=9
107 | 10000000 | 0.1 | JavaFoil+Calcfoil stall+Eppler ext transition
108 | 10000000 | 0.1 | XFOIL ncrit=9
109 | 10000000 | 0.25 | JavaFoil+Calcfoil stall+Eppler ext transition
110 | 10000000 | 0.25 | XFOIL ncrit=9
111 | 10000000 | 0.5 | JavaFoil+Calcfoil stall+Eppler ext transition
112 | 10000000 | 0.5 | XFOIL ncrit=9
113 | 12000000 | 0 | JavaFoil+Calcfoil stall+Eppler ext transition
114 | 12000000 | 0 | XFOIL ncrit=9
115 | 12000000 | 0.1 | JavaFoil+Calcfoil stall+Eppler ext transition
116 | 12000000 | 0.1 | XFOIL ncrit=9
117 | 12000000 | 0.25 | JavaFoil+Calcfoil stall+Eppler ext transition
118 | 12000000 | 0.25 | XFOIL ncrit=9
119 | 12000000 | 0.5 | JavaFoil+Calcfoil stall+Eppler ext transition
120 | 12000000 | 0.5 | XFOIL ncrit=9
121 | 14000000 | 0 | JavaFoil+Calcfoil stall+Eppler ext transition
122 | 14000000 | 0 | XFOIL ncrit=9
123 | 14000000 | 0.1 | JavaFoil+Calcfoil stall+Eppler ext transition
124 | 14000000 | 0.1 | XFOIL ncrit=9
125 | 14000000 | 0.25 | JavaFoil+Calcfoil stall+Eppler ext transition
126 | 14000000 | 0.25 | XFOIL ncrit=9
127 | 14000000 | 0.5 | JavaFoil+Calcfoil stall+Eppler ext transition
128 | 14000000 | 0.5 | XFOIL ncrit=9
129 | 16000000 | 0 | JavaFoil+Calcfoil stall+Eppler ext transition
130 | 16000000 | 0 | XFOIL ncrit=9
131 | 16000000 | 0.1 | JavaFoil+Calcfoil stall+Eppler ext transition
132 | 16000000 | 0.1 | XFOIL ncrit=9
133 | 16000000 | 0.25 | JavaFoil+Calcfoil stall+Eppler ext transition
134 | 16000000 | 0.25 | XFOIL ncrit=9
135 | 16000000 | 0.5 | JavaFoil+Calcfoil stall+Eppler ext transition
136 | 16000000 | 0.5 | XFOIL ncrit=9
137 | 18000000 | 0 | JavaFoil+Calcfoil stall+Eppler ext transition
138 | 18000000 | 0 | XFOIL ncrit=9
139 | 18000000 | 0.1 | JavaFoil+Calcfoil stall+Eppler ext transition
140 | 18000000 | 0.1 | XFOIL ncrit=9
141 | 18000000 | 0.25 | JavaFoil+Calcfoil stall+Eppler ext transition
142 | 18000000 | 0.25 | XFOIL ncrit=9
143 | 18000000 | 0.5 | JavaFoil+Calcfoil stall+Eppler ext transition
144 | 18000000 | 0.5 | XFOIL ncrit=9
145 | 20000000 | 0 | JavaFoil+Calcfoil stall+Eppler ext transition
146 | 20000000 | 0 | XFOIL ncrit=9
147 | 20000000 | 0.1 | JavaFoil+Calcfoil stall+Eppler ext transition
148 | 20000000 | 0.1 | XFOIL ncrit=9
149 | 20000000 | 0.25 | JavaFoil+Calcfoil stall+Eppler ext transition
150 | 20000000 | 0.25 | XFOIL ncrit=9
151 | 20000000 | 0.5 | JavaFoil+Calcfoil stall+Eppler ext transition
152 | 20000000 | 0.5 | XFOIL ncrit=9

## 1. Re 50k Mach 0.00 (1)
BIGFOIL.COM POLAR EXPORT
ag13
AG13 |  |  |  | Cl Max: | 0.846 | at alpha= | 5.5 | deg
JavaFoil+Calcfoil stall+Eppler ext transition |  |  |  | L/D Max: | 38.427 | at alpha= | 5.5 | deg
Re: | 50000 |  |  | Cd Min: | 0.0146 | at alpha= | -1 | deg
Mach: | 0 |  |  | Cl=0 at alpha= | -2.1354 | deg
|  |  |  | @ Cl=0.1, Cd= | 0.015213
|  |  |  | @ Cl=0.4, Cd= | 0.016006
|  |  |  | @ Cl=0.6, Cd= | 0.018125
alpha (deg) | Cl | Cd | Cm | Cl/Cd
-13 | -0.238 | 0.221 | -0.015 | -1.078
-12.5 | -0.253 | 0.19833 | -0.015 | -1.274
-12 | -0.267 | 0.18914 | -0.015 | -1.414
-11.5 | -0.282 | 0.17117 | -0.015 | -1.649
-11 | -0.297 | 0.15452 | -0.015 | -1.92
-10.5 | -0.31 | 0.20355 | -0.015 | -1.525
-10 | -0.323 | 0.17727 | -0.014 | -1.822
-9.5 | -0.334 | 0.15212 | -0.014 | -2.193
-9 | -0.342 | 0.13578 | -0.014 | -2.516
-8.5 | -0.346 | 0.11907 | -0.014 | -2.908
-8 | -0.347 | 0.11067 | -0.014 | -3.134
-7.5 | -0.343 | 0.09817 | -0.014 | -3.49
-7 | -0.333 | 0.0878 | -0.013 | -3.794
-6.5 | -0.318 | 0.07549 | -0.014 | -4.213
-6 | -0.297 | 0.06738 | -0.014 | -4.414
-5.5 | -0.271 | 0.06173 | -0.014 | -4.395
-5 | -0.24 | 0.05471 | -0.014 | -4.389
-4.5 | -0.205 | 0.0502 | -0.014 | -4.077
-4 | -0.166 | 0.04562 | -0.014 | -3.628
-3.5 | -0.124 | 0.0423 | -0.014 | -2.921
-3 | -0.08 | 0.03985 | -0.015 | -2.005
-2.5 | -0.035 | 0.03788 | -0.016 | -0.927
-2 | 0.013 | 0.01621 | -0.046 | 0.807
-1.5 | 0.07 | 0.01587 | -0.046 | 4.443
-1 | 0.128 | 0.0146 | -0.046 | 8.776
-0.5 | 0.186 | 0.01469 | -0.046 | 12.639
0 | 0.243 | 0.01492 | -0.046 | 16.309
0.5 | 0.301 | 0.01525 | -0.046 | 19.727
1 | 0.358 | 0.01566 | -0.046 | 22.867
1.5 | 0.415 | 0.01613 | -0.046 | 25.754
2 | 0.473 | 0.01665 | -0.046 | 28.387
2.5 | 0.529 | 0.01722 | -0.045 | 30.751
3 | 0.586 | 0.01794 | -0.045 | 32.663
3.5 | 0.642 | 0.01868 | -0.045 | 34.382
4 | 0.698 | 0.0195 | -0.045 | 35.764
4.5 | 0.751 | 0.02038 | -0.045 | 36.832
5 | 0.8 | 0.02118 | -0.045 | 37.77
5.5 | 0.846 | 0.02201 | -0.045 | 38.427
6 | 0.71 | 0.04999 | -0.014 | 14.199
6.5 | 0.738 | 0.05463 | -0.013 | 13.508
7 | 0.759 | 0.06058 | -0.012 | 12.523
7.5 | 0.771 | 0.06674 | -0.011 | 11.555
8 | 0.776 | 0.07484 | -0.012 | 10.368
8.5 | 0.773 | 0.08514 | -0.011 | 9.074
9 | 0.762 | 0.09583 | -0.011 | 7.946
9.5 | 0.743 | 0.10569 | -0.011 | 7.034
10 | 0.719 | 0.12046 | -0.011 | 5.97
10.5 | 0.69 | 0.13014 | -0.012 | 5.302

## 2. Re 50k Mach 0.00 (2)
BIGFOIL.COM POLAR EXPORT
ag13
AG13 |  |  |  | Cl Max: | 1.1044 | at alpha= | 20 | deg
XFOIL ncrit=9 |  |  |  | L/D Max: | 34.1156 | at alpha= | 4 | deg
Re: | 50000 |  |  | Cd Min: | 0.01376 | at alpha= | -1.5 | deg
Mach: | 0 |  |  | Cl=0 at alpha= | -1.5528 | deg
|  |  |  | @ Cl=0.1, Cd= | 0.013896
|  |  |  | @ Cl=0.4, Cd= | 0.017781
|  |  |  | @ Cl=0.6, Cd= | 0.018543
alpha (deg) | Cl | Cd | Cm | Cl/Cd
-20 | -0.8709 | 0.26838 | 0.0934 | -3.245
-19.5 | -0.8535 | 0.26247 | 0.089 | -3.2518
-19 | -0.8372 | 0.25824 | 0.0839 | -3.2419
-18.5 | -0.8255 | 0.25823 | 0.0776 | -3.1968
-18 | -0.8053 | 0.2466 | 0.0749 | -3.2656
-17.5 | -0.7852 | 0.23688 | 0.0729 | -3.3148
-17 | -0.7681 | 0.23041 | 0.0693 | -3.3336
-16.5 | -0.7533 | 0.22566 | 0.0646 | -3.3382
-16 | -0.7466 | 0.22565 | 0.0585 | -3.3087
-15.5 | -0.7206 | 0.21117 | 0.058 | -3.4124
-15 | -0.704 | 0.20432 | 0.0551 | -3.4456
-14.5 | -0.697 | 0.20199 | 0.0496 | -3.4507
-14 | -0.6763 | 0.1913 | 0.0482 | -3.5353
-13.5 | -0.6613 | 0.18446 | 0.0456 | -3.5851
-13 | -0.6615 | 0.18274 | 0.04 | -3.6199
-12.5 | -0.6355 | 0.17051 | 0.04 | -3.7271
-12 | -0.6286 | 0.16541 | 0.0363 | -3.8003
-11.5 | -0.6153 | 0.15721 | 0.0342 | -3.9139
-11 | -0.6054 | 0.15085 | 0.0317 | -4.0133
-10.5 | -0.5937 | 0.14301 | 0.0296 | -4.1515
-10 | -0.5927 | 0.13831 | 0.0257 | -4.2853
-9.5 | -0.5731 | 0.12903 | 0.0254 | -4.4416
-9 | -0.5653 | 0.12208 | 0.0229 | -4.6306
-8.5 | -0.5625 | 0.11607 | 0.0195 | -4.8462
-8 | -0.5464 | 0.10836 | 0.0191 | -5.0425
-7.5 | -0.5389 | 0.1021 | 0.017 | -5.2782
-7 | -0.5315 | 0.09544 | 0.0141 | -5.5689
-6.5 | -0.5193 | 0.08905 | 0.0085 | -5.8316
-6 | -0.4964 | 0.0811 | 0.009 | -6.1208
-5.5 | -0.475 | 0.07419 | 0.0069 | -6.4025
-5 | -0.4494 | 0.06696 | 0.0097 | -6.7115
-4.5 | -0.3317 | 0.04366 | -0.041 | -7.5973
-4 | -0.2666 | 0.03403 | -0.0466 | -7.8343
-3.5 | -0.2042 | 0.02719 | -0.0478 | -7.5101
-3 | -0.1463 | 0.02269 | -0.0471 | -6.4478
-2.5 | -0.0924 | 0.01893 | -0.0456 | -4.8811
-2 | -0.0525 | 0.01381 | -0.038 | -3.8016
-1.5 | 0.0062 | 0.01376 | -0.0392 | 0.45058
-1 | 0.059 | 0.0138 | -0.0389 | 4.2754
-0.5 | 0.1103 | 0.01392 | -0.0384 | 7.9239
0 | 0.1606 | 0.01413 | -0.038 | 11.3659
0.5 | 0.2098 | 0.01446 | -0.0376 | 14.509
1 | 0.2575 | 0.01498 | -0.0375 | 17.1896
1.5 | 0.3034 | 0.01582 | -0.038 | 19.1783
2 | 0.3452 | 0.01725 | -0.0397 | 20.0116
2.5 | 0.4877 | 0.01863 | -0.059 | 26.1782
3 | 0.5913 | 0.01846 | -0.0633 | 32.0314
3.5 | 0.6374 | 0.0189 | -0.0562 | 33.7249
4 | 0.6789 | 0.0199 | -0.0497 | 34.1156
4.5 | 0.7228 | 0.02136 | -0.0447 | 33.839
5 | 0.7678 | 0.02328 | -0.0408 | 32.9811
5.5 | 0.8139 | 0.02583 | -0.0379 | 31.5099
6 | 0.8602 | 0.029 | -0.0355 | 29.6621
6.5 | 0.9063 | 0.03313 | -0.0334 | 27.3559
7 | 0.9501 | 0.03863 | -0.0314 | 24.5949
7.5 | 0.9844 | 0.04714 | -0.0298 | 20.8825
8 | 1.0047 | 0.05766 | -0.0292 | 17.4246
8.5 | 1.0041 | 0.07096 | -0.0312 | 14.1502
9 | 0.9969 | 0.08396 | -0.0344 | 11.8735
9.5 | 0.874 | 0.1238 | -0.0829 | 7.0598
10 | 0.8851 | 0.134 | -0.0831 | 6.6052
10.5 | 0.8719 | 0.14085 | -0.0855 | 6.1903
11 | 0.8921 | 0.15138 | -0.0847 | 5.8931
11.5 | 0.8934 | 0.15988 | -0.0869 | 5.5879
12 | 0.8916 | 0.16729 | -0.0897 | 5.3297
12.5 | 0.8924 | 0.17435 | -0.0925 | 5.1184
13 | 0.9018 | 0.18267 | -0.0948 | 4.9368
13.5 | 0.9202 | 0.19274 | -0.096 | 4.7743
14 | 0.9395 | 0.20306 | -0.0973 | 4.6267
14.5 | 0.9329 | 0.20575 | -0.1035 | 4.5341
15 | 0.9438 | 0.21314 | -0.1072 | 4.4281
15.5 | 0.9684 | 0.22492 | -0.1079 | 4.3055
16 | 0.9712 | 0.22804 | -0.1144 | 4.2589
16.5 | 0.9939 | 0.23952 | -0.1157 | 4.1495
17 | 1.0004 | 0.24268 | -0.1223 | 4.1223
17.5 | 1.0237 | 0.25484 | -0.1232 | 4.017
18 | 1.0312 | 0.25692 | -0.1305 | 4.0137
18.5 | 1.0573 | 0.27172 | -0.1304 | 3.8911
19 | 1.0634 | 0.27138 | -0.1388 | 3.9185
19.5 | 1.0798 | 0.27797 | -0.1431 | 3.8846
20 | 1.1044 | 0.29404 | -0.1433 | 3.756

## 3. Re 50k Mach 0.10 (1)
BIGFOIL.COM POLAR EXPORT
ag13
AG13 |  |  |  | Cl Max: | 0.849 | at alpha= | 5.5 | deg
JavaFoil+Calcfoil stall+Eppler ext transition |  |  |  | L/D Max: | 38.415 | at alpha= | 5.5 | deg
Re: | 50000 |  |  | Cd Min: | 0.01461 | at alpha= | -1 | deg
Mach: | 0.1 |  |  | Cl=0 at alpha= | -2.1354 | deg
|  |  |  | @ Cl=0.1, Cd= | 0.015255
|  |  |  | @ Cl=0.4, Cd= | 0.016027
|  |  |  | @ Cl=0.6, Cd= | 0.018153
alpha (deg) | Cl | Cd | Cm | Cl/Cd
-13 | -0.203 | 0.2237 | -0.015 | -0.909
-12.5 | -0.219 | 0.21196 | -0.015 | -1.035
-12 | -0.236 | 0.20488 | -0.015 | -1.152
-11.5 | -0.253 | 0.18362 | -0.015 | -1.377
-11 | -0.27 | 0.16451 | -0.015 | -1.64
-10.5 | -0.286 | 0.20869 | -0.015 | -1.371
-10 | -0.302 | 0.18345 | -0.014 | -1.644
-9.5 | -0.315 | 0.12631 | -0.015 | -2.495
-9 | -0.326 | 0.13844 | -0.015 | -2.356
-8.5 | -0.334 | 0.12122 | -0.014 | -2.754
-8 | -0.337 | 0.11249 | -0.014 | -2.999
-7.5 | -0.336 | 0.09959 | -0.014 | -3.371
-7 | -0.329 | 0.09016 | -0.014 | -3.644
-6.5 | -0.315 | 0.07821 | -0.014 | -4.031
-6 | -0.296 | 0.0688 | -0.014 | -4.302
-5.5 | -0.271 | 0.06277 | -0.014 | -4.315
-5 | -0.24 | 0.05634 | -0.014 | -4.266
-4.5 | -0.205 | 0.05048 | -0.014 | -4.065
-4 | -0.166 | 0.04617 | -0.014 | -3.597
-3.5 | -0.124 | 0.04249 | -0.014 | -2.919
-3 | -0.08 | 0.03999 | -0.015 | -2.007
-2.5 | -0.035 | 0.03796 | -0.016 | -0.929
-2 | 0.013 | 0.01622 | -0.046 | 0.811
-1.5 | 0.071 | 0.0159 | -0.046 | 4.457
-1 | 0.129 | 0.01461 | -0.046 | 8.812
-0.5 | 0.187 | 0.01471 | -0.046 | 12.689
0 | 0.245 | 0.01494 | -0.046 | 16.368
0.5 | 0.302 | 0.01527 | -0.046 | 19.794
1 | 0.36 | 0.01571 | -0.046 | 22.916
1.5 | 0.418 | 0.01617 | -0.046 | 25.822
2 | 0.475 | 0.01669 | -0.046 | 28.456
2.5 | 0.532 | 0.01727 | -0.046 | 30.819
3 | 0.589 | 0.01801 | -0.046 | 32.7
3.5 | 0.645 | 0.01874 | -0.046 | 34.437
4 | 0.701 | 0.01958 | -0.046 | 35.807
4.5 | 0.754 | 0.02043 | -0.046 | 36.913
5 | 0.804 | 0.02128 | -0.046 | 37.761
5.5 | 0.849 | 0.0221 | -0.046 | 38.415
6 | 0.712 | 0.05043 | -0.014 | 14.123
6.5 | 0.74 | 0.05527 | -0.013 | 13.384
7 | 0.759 | 0.06157 | -0.012 | 12.334
7.5 | 0.77 | 0.06745 | -0.011 | 11.42
8 | 0.773 | 0.07588 | -0.012 | 10.182
8.5 | 0.766 | 0.08751 | -0.011 | 8.757
9 | 0.752 | 0.09653 | -0.011 | 7.787
9.5 | 0.729 | 0.11077 | -0.012 | 6.585
10 | 0.701 | 0.1219 | -0.011 | 5.747
10.5 | 0.667 | 0.12647 | -0.012 | 5.271

## 4. Re 50k Mach 0.10 (2)
BIGFOIL.COM POLAR EXPORT
ag13
AG13 |  |  |  | Cl Max: | 1.11 | at alpha= | 20 | deg
XFOIL ncrit=9 |  |  |  | L/D Max: | 34.0609 | at alpha= | 4 | deg
Re: | 50000 |  |  | Cd Min: | 0.01378 | at alpha= | -1.5 | deg
Mach: | 0.1 |  |  | Cl=0 at alpha= | -1.5448 | deg
|  |  |  | @ Cl=0.1, Cd= | 0.013906
|  |  |  | @ Cl=0.4, Cd= | 0.017835
|  |  |  | @ Cl=0.6, Cd= | 0.018541
alpha (deg) | Cl | Cd | Cm | Cl/Cd
-20 | -0.8739 | 0.26922 | 0.0939 | -3.246
-19.5 | -0.8565 | 0.26338 | 0.0895 | -3.252
-19 | -0.8403 | 0.25965 | 0.0841 | -3.2363
-18.5 | -0.8292 | 0.26017 | 0.0777 | -3.1871
-18 | -0.8065 | 0.24591 | 0.076 | -3.2797
-17.5 | -0.7872 | 0.23742 | 0.0734 | -3.3156
-17 | -0.7701 | 0.23105 | 0.0696 | -3.333
-16.5 | -0.7558 | 0.22682 | 0.0647 | -3.3322
-16 | -0.75 | 0.22734 | 0.0584 | -3.299
-15.5 | -0.7215 | 0.21142 | 0.0585 | -3.4126
-15 | -0.7054 | 0.20492 | 0.0552 | -3.4423
-14.5 | -0.7 | 0.20344 | 0.0495 | -3.4408
-14 | -0.6764 | 0.19143 | 0.0487 | -3.5334
-13.5 | -0.6625 | 0.18509 | 0.0456 | -3.5793
-13 | -0.6646 | 0.18411 | 0.0397 | -3.6098
-12.5 | -0.6354 | 0.17079 | 0.0402 | -3.7204
-12 | -0.631 | 0.16648 | 0.036 | -3.7902
-11.5 | -0.6135 | 0.15717 | 0.0347 | -3.9034
-11 | -0.6075 | 0.15178 | 0.0313 | -4.0025
-10.5 | -0.5919 | 0.1431 | 0.03 | -4.1363
-10 | -0.5957 | 0.13938 | 0.0252 | -4.2739
-9.5 | -0.5736 | 0.12955 | 0.0253 | -4.4276
-9 | -0.5631 | 0.1222 | 0.0234 | -4.608
-8.5 | -0.5551 | 0.11544 | 0.0211 | -4.8086
-8 | -0.5445 | 0.1086 | 0.0195 | -5.0138
-7.5 | -0.5414 | 0.10288 | 0.0165 | -5.2624
-7 | -0.5273 | 0.09534 | 0.0157 | -5.5307
-6.5 | -0.5173 | 0.08896 | 0.0105 | -5.815
-5.5 | -0.4751 | 0.07443 | 0.0079 | -6.3832
-5 | -0.4497 | 0.06725 | 0.0103 | -6.687
-4.5 | -0.3341 | 0.04421 | -0.0407 | -7.5571
-4 | -0.269 | 0.03447 | -0.0465 | -7.8039
-3.5 | -0.2063 | 0.0275 | -0.048 | -7.5018
-3 | -0.1479 | 0.02295 | -0.0474 | -6.4444
-2.5 | -0.0933 | 0.01916 | -0.0459 | -4.8695
-2 | -0.0569 | 0.01391 | -0.0373 | -4.0906
-1.5 | 0.0056 | 0.01378 | -0.0393 | 0.40639
-1 | 0.0588 | 0.01381 | -0.039 | 4.2578
-0.5 | 0.1104 | 0.01393 | -0.0386 | 7.9253
0 | 0.1609 | 0.01415 | -0.0381 | 11.371
0.5 | 0.2103 | 0.01449 | -0.0377 | 14.5135
1 | 0.2582 | 0.01503 | -0.0377 | 17.179
1.5 | 0.3041 | 0.0159 | -0.0383 | 19.1258
2 | 0.3458 | 0.01739 | -0.04 | 19.885
2.5 | 0.498 | 0.01864 | -0.0606 | 26.7167
3 | 0.5947 | 0.01848 | -0.0631 | 32.1807
3.5 | 0.6397 | 0.019 | -0.0559 | 33.6684
4 | 0.6819 | 0.02002 | -0.0494 | 34.0609
4.5 | 0.7261 | 0.02153 | -0.0444 | 33.725
5 | 0.7716 | 0.02353 | -0.0407 | 32.7922
5.5 | 0.8181 | 0.02611 | -0.0377 | 31.3328
6 | 0.8647 | 0.02944 | -0.0353 | 29.3716
6.5 | 0.9107 | 0.03384 | -0.0332 | 26.9119
7 | 0.9539 | 0.03961 | -0.0312 | 24.0823
7.5 | 0.9869 | 0.04823 | -0.0297 | 20.4624
8 | 1.0046 | 0.05901 | -0.0294 | 17.0242
8.5 | 1.003 | 0.07218 | -0.0315 | 13.8958
9.5 | 0.8728 | 0.12426 | -0.0833 | 7.024
10 | 0.8867 | 0.13472 | -0.0833 | 6.5818
10.5 | 0.8704 | 0.14144 | -0.0862 | 6.1538
11 | 0.8945 | 0.15222 | -0.0849 | 5.8764
11.5 | 0.8963 | 0.16079 | -0.087 | 5.5744
12 | 0.8945 | 0.1682 | -0.0898 | 5.3181
12.5 | 0.8943 | 0.1751 | -0.0929 | 5.1074
13 | 0.9044 | 0.18353 | -0.0951 | 4.9278
13.5 | 0.9241 | 0.19394 | -0.0962 | 4.7649
14 | 0.9316 | 0.20069 | -0.0994 | 4.642
14.5 | 0.9337 | 0.20621 | -0.1044 | 4.5279
15 | 0.9462 | 0.21391 | -0.1078 | 4.4234
15.5 | 0.9729 | 0.22648 | -0.1081 | 4.2957
16 | 0.9736 | 0.22872 | -0.1152 | 4.2567
16.5 | 0.9985 | 0.24122 | -0.1159 | 4.1394
17 | 1.0033 | 0.24348 | -0.1231 | 4.1207
17.5 | 1.0287 | 0.25676 | -0.1236 | 4.0065
18 | 1.0346 | 0.25783 | -0.1314 | 4.0127
18.5 | 1.0625 | 0.2739 | -0.1308 | 3.8792
19 | 1.0676 | 0.27262 | -0.1395 | 3.9161
19.5 | 1.0836 | 0.2789 | -0.1442 | 3.8853
20 | 1.11 | 0.29659 | -0.1438 | 3.7425

## 5. Re 50k Mach 0.25 (1)
BIGFOIL.COM POLAR EXPORT
ag13
AG13 |  |  |  | Cl Max: | 0.867 | at alpha= | 5.5 | deg
JavaFoil+Calcfoil stall+Eppler ext transition |  |  |  | L/D Max: | 39.145 | at alpha= | 5.5 | deg
Re: | 50000 |  |  | Cd Min: | 0.01469 | at alpha= | -1 | deg
Mach: | 0.25 |  |  | Cl=0 at alpha= | -2.117 | deg
|  |  |  | @ Cl=0.1, Cd= | 0.015439
|  |  |  | @ Cl=0.4, Cd= | 0.016124
|  |  |  | @ Cl=0.6, Cd= | 0.15015
alpha (deg) | Cl | Cd | Cm | Cl/Cd
-11.5 | -0.052 | 0.26173 | -0.017 | -0.2
-11 | -0.05 | 0.23854 | -0.016 | -0.208
-10.5 | -0.047 | 0.20495 | -0.016 | -0.228
-10 | -0.044 | 0.18238 | -0.016 | -0.241
-9.5 | -0.136 | 0.15206 | -0.015 | -0.891
-9 | -0.183 | 0.13509 | -0.015 | -1.354
-8.5 | -0.222 | 0.1733 | -0.015 | -1.278
-8 | -0.252 | 0.15258 | -0.015 | -1.655
-7.5 | -0.275 | 0.13074 | -0.015 | -2.102
-7 | -0.288 | 0.1081 | -0.014 | -2.66
-6.5 | -0.29 | 0.08982 | -0.014 | -3.23
-6 | -0.283 | 0.07939 | -0.014 | -3.559
-5.5 | -0.265 | 0.06761 | -0.014 | -3.925
-5 | -0.24 | 0.05979 | -0.014 | -4.01
-4.5 | -0.207 | 0.05228 | -0.014 | -3.963
-4 | -0.169 | 0.04728 | -0.015 | -3.573
-3.5 | -0.127 | 0.04343 | -0.015 | -2.917
-3 | -0.082 | 0.04034 | -0.015 | -2.038
-2.5 | -0.036 | 0.03807 | -0.016 | -0.95
-2 | 0.011 | 0.03642 | -0.02 | 0.298
-1.5 | 0.073 | 0.01607 | -0.047 | 4.528
-1 | 0.132 | 0.01469 | -0.047 | 9.001
-0.5 | 0.192 | 0.01482 | -0.047 | 12.939
0 | 0.251 | 0.01508 | -0.047 | 16.67
0.5 | 0.311 | 0.01544 | -0.047 | 20.125
1 | 0.37 | 0.01588 | -0.047 | 23.288
1.5 | 0.429 | 0.01636 | -0.047 | 26.217
2 | 0.488 | 0.01691 | -0.047 | 28.864
2.5 | 0.547 | 0.01753 | -0.047 | 31.183
3 | 0.605 | 0.0183 | -0.047 | 33.074
3.5 | 0.663 | 0.01908 | -0.047 | 34.744
4 | 0.72 | 0.01996 | -0.047 | 36.056
4.5 | 0.774 | 0.02087 | -0.047 | 37.072
5 | 0.823 | 0.02179 | -0.047 | 37.767
5.5 | 0.867 | 0.02216 | -0.047 | 39.145
6 | 0.724 | 0.05185 | -0.014 | 13.971
6.5 | 0.747 | 0.05703 | -0.012 | 13.107
7 | 0.759 | 0.06391 | -0.012 | 11.879
7.5 | 0.757 | 0.07471 | -0.012 | 10.135
8 | 0.741 | 0.0843 | -0.012 | 8.79
8.5 | 0.71 | 0.10029 | -0.012 | 7.08
9 | 0.664 | 0.11583 | -0.012 | 5.735
9.5 | 0.605 | 0.11788 | -0.012 | 5.133
10 | 0.534 | 0.14064 | -0.012 | 3.798
10.5 | 0.454 | 0.15015 | -0.013 | 3.024

## 6. Re 50k Mach 0.25 (2)
BIGFOIL.COM POLAR EXPORT
ag13
AG13 |  |  |  | Cl Max: | 1.125 | at alpha= | 20 | deg
XFOIL ncrit=9 |  |  |  | L/D Max: | 33.5286 | at alpha= | 4 | deg
Re: | 50000 |  |  | Cd Min: | 0.01385 | at alpha= | -1.5 | deg
Mach: | 0.25 |  |  | Cl=0 at alpha= | -1.518 | deg
|  |  |  | @ Cl=0.1, Cd= | 0.014004
|  |  |  | @ Cl=0.4, Cd= | 0.018257
|  |  |  | @ Cl=0.6, Cd= | 0.018738
alpha (deg) | Cl | Cd | Cm | Cl/Cd
-20 | -0.8913 | 0.27431 | 0.0971 | -3.2492
-19.5 | -0.8736 | 0.26972 | 0.0918 | -3.2389
-19 | -0.8597 | 0.26937 | 0.0853 | -3.1915
-18.5 | -0.8397 | 0.25874 | 0.0818 | -3.2453
-18 | -0.8182 | 0.24776 | 0.0797 | -3.3024
-17.5 | -0.7996 | 0.24092 | 0.0759 | -3.3189
-17 | -0.7827 | 0.23559 | 0.0712 | -3.3223
-16.5 | -0.7725 | 0.23505 | 0.0649 | -3.2865
-16 | -0.7483 | 0.22164 | 0.0633 | -3.3762
-15.5 | -0.7293 | 0.21392 | 0.0605 | -3.4092
-15 | -0.7173 | 0.21031 | 0.0554 | -3.4107
-14.5 | -0.6997 | 0.20165 | 0.0524 | -3.4699
-14 | -0.6808 | 0.19353 | 0.0502 | -3.5178
-13.5 | -0.6748 | 0.1908 | 0.045 | -3.5367
-13 | -0.6525 | 0.17989 | 0.0437 | -3.6272
-12.5 | -0.6394 | 0.17349 | 0.0407 | -3.6855
-12 | -0.6362 | 0.16911 | 0.0361 | -3.762
-11.5 | -0.6128 | 0.15894 | 0.0356 | -3.8555
-11 | -0.6159 | 0.15556 | 0.0305 | -3.9592
-10.5 | -0.5927 | 0.14549 | 0.0302 | -4.0738
-10 | -0.5796 | 0.13759 | 0.0284 | -4.2125
-9.5 | -0.5871 | 0.13455 | 0.023 | -4.3634
-9 | -0.5678 | 0.12542 | 0.0226 | -4.5272
-8.5 | -0.5588 | 0.11853 | 0.0205 | -4.7144
-8 | -0.5561 | 0.11276 | 0.0174 | -4.9317
-7.5 | -0.5295 | 0.10314 | 0.019 | -5.1338
-7 | -0.5315 | 0.09824 | 0.0149 | -5.4102
-6.5 | -0.5086 | 0.08979 | 0.0157 | -5.6643
-6 | -0.4947 | 0.08316 | 0.0126 | -5.9488
-5.5 | -0.4733 | 0.07567 | 0.0123 | -6.2548
-5 | -0.4539 | 0.06918 | 0.0113 | -6.5611
-4.5 | -0.3454 | 0.04699 | -0.0393 | -7.3505
-4 | -0.2815 | 0.03688 | -0.0462 | -7.6329
-3.5 | -0.2179 | 0.02928 | -0.0486 | -7.4419
-3 | -0.1574 | 0.02419 | -0.0486 | -6.5068
-2.5 | -0.0996 | 0.02016 | -0.0472 | -4.9405
-2 | -0.051 | 0.0159 | -0.0434 | -3.2075
-1.5 | 0.0019 | 0.01385 | -0.0399 | 0.13718
-1 | 0.0574 | 0.0139 | -0.0398 | 4.1295
-0.5 | 0.1106 | 0.01403 | -0.0393 | 7.8831
0 | 0.1626 | 0.01428 | -0.0389 | 11.3866
0.5 | 0.2129 | 0.01467 | -0.0386 | 14.5126
1 | 0.2616 | 0.01532 | -0.0387 | 17.0757
1.5 | 0.3074 | 0.01638 | -0.0396 | 18.7668
2 | 0.3701 | 0.01817 | -0.0457 | 20.3687
2.5 | 0.5393 | 0.01866 | -0.0653 | 28.9014
3 | 0.609 | 0.01875 | -0.0617 | 32.48
3.5 | 0.6532 | 0.01954 | -0.0543 | 33.4289
4 | 0.6984 | 0.02083 | -0.0484 | 33.5286
4.5 | 0.7451 | 0.02257 | -0.0436 | 33.0128
5 | 0.7931 | 0.02489 | -0.04 | 31.8642
5.5 | 0.8415 | 0.02791 | -0.0371 | 30.1505
6 | 0.89 | 0.03206 | -0.0347 | 27.7604
6.5 | 0.9354 | 0.03756 | -0.0324 | 24.9042
7 | 0.9715 | 0.04502 | -0.0307 | 21.5793
7.5 | 0.9922 | 0.05522 | -0.0303 | 17.9681
8 | 1.003 | 0.06539 | -0.0306 | 15.3387
9 | 0.8751 | 0.11781 | -0.0824 | 7.4281
9.5 | 0.8692 | 0.12674 | -0.0852 | 6.8581
10 | 0.8683 | 0.13565 | -0.0872 | 6.401
10.5 | 0.879 | 0.14529 | -0.0876 | 6.05
11 | 0.8801 | 0.15284 | -0.089 | 5.7583
11.5 | 0.8863 | 0.16155 | -0.091 | 5.4862
12 | 0.8935 | 0.17003 | -0.0932 | 5.255
12.5 | 0.911 | 0.1802 | -0.0941 | 5.0555
13 | 0.9237 | 0.18932 | -0.0962 | 4.879
13.5 | 0.9248 | 0.1948 | -0.1004 | 4.7474
14 | 0.9311 | 0.20174 | -0.1048 | 4.6153
14.5 | 0.9465 | 0.2104 | -0.1077 | 4.4986
15 | 0.9656 | 0.21998 | -0.1098 | 4.3895
15.5 | 0.9767 | 0.22589 | -0.1143 | 4.3238
16 | 0.9899 | 0.23343 | -0.1188 | 4.2407
16.5 | 1.0093 | 0.24216 | -0.1216 | 4.1679
17 | 1.0222 | 0.24887 | -0.127 | 4.1074
17.5 | 1.0396 | 0.25625 | -0.1309 | 4.057
18 | 1.0561 | 0.26422 | -0.1353 | 3.997
18.5 | 1.0727 | 0.27065 | -0.14 | 3.9634
19 | 1.0934 | 0.28195 | -0.1427 | 3.878
19.5 | 1.1061 | 0.28479 | -0.1499 | 3.8839
20 | 1.125 | 0.2929 | -0.1535 | 3.8409

## 7. Re 50k Mach 0.50 (1)
BIGFOIL.COM POLAR EXPORT
ag13
AG13 |  |  |  | Cl Max: | 1.158 | at alpha= | 20 | deg
JavaFoil+Calcfoil stall+Eppler ext transition |  |  |  | L/D Max: | 36.874 | at alpha= | 4.5 | deg
Re: | 50000 |  |  | Cd Min: | 0.01534 | at alpha= | -0.5 | deg
Mach: | 0.5 |  |  | Cl=0 at alpha= | -2.1154 | deg
|  |  |  | @ Cl=0.1, Cd= | 0.01678
|  |  |  | @ Cl=0.4, Cd= | 0.01657
|  |  |  | @ Cl=0.6, Cd= | 0.018612
alpha (deg) | Cl | Cd | Cm | Cl/Cd
-20 | -0.941 | 0.4407 | -0.03 | -2.134
-19.5 | -0.915 | 0.41517 | -0.03 | -2.205
-19 | -0.89 | 0.42109 | -0.03 | -2.113
-18.5 | -0.864 | 0.41695 | -0.03 | -2.073
-18 | -0.839 | 0.41238 | -0.03 | -2.035
-17.5 | -0.813 | 0.38462 | -0.03 | -2.114
-17 | -0.786 | 0.367 | -0.028 | -2.141
-16.5 | -0.76 | 0.36366 | -0.028 | -2.09
-16 | -0.734 | 0.36779 | -0.028 | -1.997
-15.5 | -0.709 | 0.36362 | -0.028 | -1.949
-15 | -0.683 | 0.34974 | -0.028 | -1.952
-14.5 | -0.655 | 0.31587 | -0.027 | -2.075
-14 | -0.629 | 0.30939 | -0.026 | -2.034
-13.5 | -0.603 | 0.30522 | -0.026 | -1.976
-13 | -0.577 | 0.30132 | -0.026 | -1.915
-12.5 | -0.551 | 0.29761 | -0.026 | -1.852
-12 | -0.525 | 0.28537 | -0.026 | -1.84
-11.5 | -0.498 | 0.25961 | -0.024 | -1.917
-11 | -0.471 | 0.25313 | -0.024 | -1.863
-10.5 | -0.445 | 0.24942 | -0.024 | -1.785
-10 | -0.419 | 0.24729 | -0.024 | -1.694
-9.5 | -0.392 | 0.22351 | -0.022 | -1.754
-9 | -0.366 | 0.22098 | -0.022 | -1.655
-8.5 | -0.339 | 0.2189 | -0.022 | -1.55
-8 | -0.313 | 0.21827 | -0.022 | -1.433
-7.5 | -0.286 | 0.19233 | -0.02 | -1.488
-7 | -0.26 | 0.1841 | -0.02 | -1.411
-6.5 | -0.233 | 0.17546 | -0.02 | -1.329
-6 | -0.207 | 0.18441 | -0.019 | -1.12
-5.5 | -0.18 | 0.17919 | -0.019 | -1.004
-5 | -0.153 | 0.09388 | -0.017 | -1.634
-4.5 | -0.127 | 0.06425 | -0.017 | -1.974
-4 | -0.163 | 0.05489 | -0.017 | -2.963
-3.5 | -0.134 | 0.05038 | -0.017 | -2.654
-3 | -0.09 | 0.04351 | -0.016 | -2.06
-2.5 | -0.04 | 0.03975 | -0.017 | -1.006
-2 | 0.012 | 0.03755 | -0.018 | 0.321
-1.5 | 0.081 | 0.01693 | -0.053 | 4.799
-1 | 0.148 | 0.0164 | -0.053 | 9.016
-0.5 | 0.214 | 0.01534 | -0.053 | 13.976
0 | 0.281 | 0.01571 | -0.053 | 17.884
0.5 | 0.347 | 0.01616 | -0.053 | 21.483
1 | 0.413 | 0.01667 | -0.053 | 24.805
1.5 | 0.479 | 0.01724 | -0.053 | 27.812
2 | 0.545 | 0.01792 | -0.053 | 30.416
2.5 | 0.611 | 0.01875 | -0.053 | 32.553
3 | 0.675 | 0.01966 | -0.053 | 34.35
3.5 | 0.739 | 0.0207 | -0.052 | 35.703
4 | 0.801 | 0.02186 | -0.052 | 36.626
4.5 | 0.856 | 0.02321 | -0.052 | 36.874
5 | 0.746 | 0.04375 | -0.036 | 17.057
5.5 | 0.733 | 0.05329 | -0.015 | 13.755
6 | 0.696 | 0.06481 | -0.015 | 10.744
6.5 | 0.456 | 0.09483 | -0.015 | 4.807
7 | 0.482 | 0.10655 | -0.016 | 4.525
7.5 | 0.508 | 0.17792 | -0.018 | 2.858
8 | 0.535 | 0.20415 | -0.019 | 2.62
8.5 | 0.561 | 0.21285 | -0.02 | 2.635
9 | 0.587 | 0.21993 | -0.021 | 2.671
9.5 | 0.613 | 0.2301 | -0.021 | 2.666
10 | 0.64 | 0.25645 | -0.023 | 2.496
10.5 | 0.666 | 0.25952 | -0.023 | 2.566
11 | 0.693 | 0.28451 | -0.025 | 2.436
11.5 | 0.719 | 0.29146 | -0.025 | 2.467
12 | 0.745 | 0.2936 | -0.025 | 2.536
12.5 | 0.771 | 0.29743 | -0.025 | 2.591
13 | 0.798 | 0.33184 | -0.027 | 2.404
13.5 | 0.823 | 0.33531 | -0.027 | 2.455
14 | 0.849 | 0.3432 | -0.027 | 2.473
14.5 | 0.877 | 0.37219 | -0.028 | 2.355
15 | 0.902 | 0.37273 | -0.028 | 2.42
15.5 | 0.927 | 0.37311 | -0.028 | 2.485
16 | 0.953 | 0.39503 | -0.028 | 2.412
16.5 | 0.98 | 0.40272 | -0.03 | 2.434
17 | 1.005 | 0.40897 | -0.03 | 2.458
17.5 | 1.03 | 0.41528 | -0.03 | 2.481
18 | 1.056 | 0.42846 | -0.03 | 2.464
18.5 | 1.083 | 0.44977 | -0.031 | 2.408
19 | 1.108 | 0.43802 | -0.031 | 2.529
19.5 | 1.132 | 0.45983 | -0.031 | 2.463
20 | 1.158 | 0.47237 | -0.031 | 2.451

## 8. Re 50k Mach 0.50 (2)
BIGFOIL.COM POLAR EXPORT
ag13
AG13 |  |  |  | Cl Max: | 1.2187 | at alpha= | 19.5 | deg
XFOIL ncrit=9 |  |  |  | L/D Max: | 31.7202 | at alpha= | 3.5 | deg
Re: | 50000 |  |  | Cd Min: | 0.01431 | at alpha= | -1 | deg
Mach: | 0.5 |  |  | Cl=0 at alpha= | -1.4328 | deg
|  |  |  | @ Cl=0.1, Cd= | 0.014508
|  |  |  | @ Cl=0.4, Cd= | 0.018901
|  |  |  | @ Cl=0.6, Cd= | 0.019743
alpha (deg) | Cl | Cd | Cm | Cl/Cd
-20 | -0.9782 | 0.30212 | 0.1123 | -3.2378
-19.5 | -0.9549 | 0.29232 | 0.1078 | -3.2666
-19 | -0.9321 | 0.2842 | 0.1026 | -3.2797
-18.5 | -0.9103 | 0.27788 | 0.0966 | -3.2759
-18 | -0.8926 | 0.27668 | 0.0893 | -3.2261
-17.5 | -0.8657 | 0.26118 | 0.0865 | -3.3146
-17 | -0.842 | 0.25166 | 0.0826 | -3.3458
-16.5 | -0.8209 | 0.24516 | 0.0773 | -3.3484
-16 | -0.809 | 0.246 | 0.0697 | -3.2886
-15.5 | -0.7764 | 0.22788 | 0.0689 | -3.4071
-15 | -0.7571 | 0.2218 | 0.0638 | -3.4134
-14.5 | -0.74 | 0.21579 | 0.0586 | -3.4293
-14 | -0.7136 | 0.20439 | 0.0564 | -3.4914
-13.5 | -0.7008 | 0.20052 | 0.0509 | -3.4949
-13 | -0.6755 | 0.18918 | 0.0486 | -3.5707
-12.5 | -0.6599 | 0.18301 | 0.0446 | -3.6058
-12 | -0.64 | 0.17402 | 0.0418 | -3.6777
-11.5 | -0.6287 | 0.16857 | 0.0378 | -3.7296
-11 | -0.6058 | 0.15853 | 0.0361 | -3.8214
-10.5 | -0.603 | 0.15436 | 0.0316 | -3.9065
-10 | -0.5869 | 0.1464 | 0.0295 | -4.0089
-9.5 | -0.5723 | 0.13859 | 0.0275 | -4.1294
-9 | -0.5621 | 0.13176 | 0.0252 | -4.2661
-8.5 | -0.5547 | 0.12536 | 0.0228 | -4.4249
-8 | -0.5289 | 0.11524 | 0.0226 | -4.5896
-7.5 | -0.5127 | 0.10764 | 0.0216 | -4.7631
-7 | -0.517 | 0.10332 | 0.0185 | -5.0039
-6.5 | -0.4906 | 0.09416 | 0.0191 | -5.2103
-6 | -0.4764 | 0.08709 | 0.0188 | -5.4702
-5.5 | -0.4616 | 0.08017 | 0.0193 | -5.7578
-5 | -0.4458 | 0.07351 | 0.0207 | -6.0645
-4.5 | -0.3925 | 0.05959 | -0.0208 | -6.5867
-4 | -0.3338 | 0.04777 | -0.0366 | -6.9876
-3.5 | -0.2672 | 0.03756 | -0.0469 | -7.114
-3 | -0.2001 | 0.03016 | -0.0509 | -6.6346
-2.5 | -0.13 | 0.02432 | -0.0522 | -5.3454
-2 | -0.0652 | 0.02033 | -0.0509 | -3.2071
-1.5 | -0.0073 | 0.01653 | -0.0472 | -0.44162
-1 | 0.047 | 0.01431 | -0.0425 | 3.2844
-0.5 | 0.1087 | 0.01454 | -0.0426 | 7.4759
0 | 0.1662 | 0.01498 | -0.0424 | 11.0948
0.5 | 0.2206 | 0.01575 | -0.0426 | 14.0063
1 | 0.2706 | 0.01703 | -0.0438 | 15.8896
1.5 | 0.3996 | 0.0189 | -0.0601 | 21.1429
2 | 0.547 | 0.01923 | -0.071 | 28.4451
2.5 | 0.6121 | 0.01986 | -0.0649 | 30.8207
3 | 0.6665 | 0.02104 | -0.0579 | 31.6778
3.5 | 0.721 | 0.02273 | -0.0519 | 31.7202
4 | 0.7764 | 0.02505 | -0.047 | 30.994
4.5 | 0.832 | 0.02819 | -0.0429 | 29.514
5 | 0.885 | 0.03243 | -0.0396 | 27.2895
5.5 | 0.9309 | 0.03835 | -0.037 | 24.2738
6 | 0.9599 | 0.04699 | -0.0365 | 20.4278
6.5 | 0.9762 | 0.05591 | -0.0363 | 17.4602
7 | 0.9561 | 0.06849 | -0.0425 | 13.9597
7.5 | 0.9326 | 0.08123 | -0.0504 | 11.481
8 | 0.9177 | 0.09431 | -0.0594 | 9.7307
8.5 | 0.9058 | 0.10637 | -0.0664 | 8.5156
9 | 0.8967 | 0.11769 | -0.0726 | 7.6192
9.5 | 0.8947 | 0.12993 | -0.079 | 6.886
10 | 0.8812 | 0.14627 | -0.0954 | 6.0245
10.5 | 0.8999 | 0.15722 | -0.0971 | 5.7238
11 | 0.904 | 0.16537 | -0.0999 | 5.4665
11.5 | 0.9101 | 0.17267 | -0.1024 | 5.2707
12 | 0.9231 | 0.18157 | -0.1055 | 5.084
12.5 | 0.9364 | 0.1903 | -0.1091 | 4.9207
13 | 0.9531 | 0.19925 | -0.1124 | 4.7834
13.5 | 0.9721 | 0.2085 | -0.1155 | 4.6624
14 | 0.988 | 0.21703 | -0.1201 | 4.5524
14.5 | 1.0127 | 0.22865 | -0.123 | 4.429
15 | 1.0328 | 0.2377 | -0.127 | 4.345
15.5 | 1.0468 | 0.24399 | -0.1333 | 4.2903
16 | 1.068 | 0.25361 | -0.1378 | 4.2112
16.5 | 1.0924 | 0.26447 | -0.1414 | 4.1305
17 | 1.11 | 0.27169 | -0.1479 | 4.0855
17.5 | 1.1333 | 0.28175 | -0.1522 | 4.0224
18 | 1.1546 | 0.29132 | -0.1578 | 3.9633
18.5 | 1.1752 | 0.29882 | -0.1638 | 3.9328
19 | 1.1994 | 0.31137 | -0.1679 | 3.852
19.5 | 1.2187 | 0.31677 | -0.1753 | 3.8473

## 9. Re 100k Mach 0.00 (1)
BIGFOIL.COM POLAR EXPORT
ag13
AG13 |  |  |  | Cl Max: | 0.846 | at alpha= | 5.5 | deg
JavaFoil+Calcfoil stall+Eppler ext transition |  |  |  | L/D Max: | 45.695 | at alpha= | 5.5 | deg
Re: | 100000 |  |  | Cd Min: | 0.01064 | at alpha= | -1 | deg
Mach: | 0 |  |  | Cl=0 at alpha= | -2.1354 | deg
|  |  |  | @ Cl=0.1, Cd= | 0.011455
|  |  |  | @ Cl=0.4, Cd= | 0.012324
|  |  |  | @ Cl=0.6, Cd= | 0.014488
alpha (deg) | Cl | Cd | Cm | Cl/Cd
-13 | -0.238 | 0.18523 | -0.016 | -1.286
-12.5 | -0.253 | 0.16932 | -0.016 | -1.492
-12 | -0.267 | 0.15019 | -0.016 | -1.781
-11.5 | -0.282 | 0.13882 | -0.015 | -2.034
-11 | -0.297 | 0.12778 | -0.015 | -2.323
-10.5 | -0.311 | 0.12347 | -0.015 | -2.515
-10 | -0.323 | 0.11031 | -0.015 | -2.928
-9.5 | -0.334 | 0.09969 | -0.015 | -3.346
-9 | -0.342 | 0.11125 | -0.015 | -3.071
-8.5 | -0.346 | 0.09984 | -0.014 | -3.468
-8 | -0.347 | 0.09238 | -0.014 | -3.754
-7.5 | -0.343 | 0.07993 | -0.014 | -4.286
-7 | -0.333 | 0.07295 | -0.014 | -4.567
-6.5 | -0.318 | 0.0651 | -0.014 | -4.886
-6 | -0.297 | 0.05882 | -0.014 | -5.056
-5.5 | -0.271 | 0.05337 | -0.014 | -5.082
-5 | -0.24 | 0.04878 | -0.014 | -4.923
-4.5 | -0.205 | 0.04456 | -0.014 | -4.593
-4 | -0.166 | 0.04135 | -0.014 | -4.002
-3.5 | -0.124 | 0.03873 | -0.014 | -3.19
-3 | -0.08 | 0.03658 | -0.015 | -2.185
-2.5 | -0.035 | 0.03484 | -0.016 | -1.007
-2 | 0.013 | 0.01324 | -0.046 | 0.988
-1.5 | 0.071 | 0.0123 | -0.046 | 5.733
-1 | 0.128 | 0.01064 | -0.046 | 12.038
-0.5 | 0.186 | 0.01078 | -0.046 | 17.23
0 | 0.243 | 0.01108 | -0.046 | 21.964
0.5 | 0.301 | 0.01148 | -0.046 | 26.191
1 | 0.358 | 0.01197 | -0.046 | 29.934
1.5 | 0.415 | 0.01245 | -0.046 | 33.361
2 | 0.473 | 0.01299 | -0.046 | 36.381
2.5 | 0.529 | 0.01357 | -0.045 | 39.017
3 | 0.586 | 0.0143 | -0.045 | 40.975
3.5 | 0.642 | 0.01505 | -0.045 | 42.687
4 | 0.698 | 0.01588 | -0.045 | 43.923
4.5 | 0.751 | 0.01678 | -0.045 | 44.719
5 | 0.8 | 0.01759 | -0.045 | 45.474
5.5 | 0.846 | 0.01851 | -0.045 | 45.695
6 | 0.71 | 0.04628 | -0.017 | 15.353
6.5 | 0.738 | 0.05027 | -0.013 | 14.681
7 | 0.759 | 0.05496 | -0.012 | 13.805
7.5 | 0.771 | 0.06033 | -0.012 | 12.784
8 | 0.776 | 0.06626 | -0.012 | 11.71
8.5 | 0.773 | 0.07451 | -0.012 | 10.368
9 | 0.762 | 0.08274 | -0.011 | 9.204
9.5 | 0.743 | 0.08997 | -0.012 | 8.263
10 | 0.719 | 0.10353 | -0.012 | 6.947
10.5 | 0.69 | 0.10217 | -0.012 | 6.754

## 10. Re 100k Mach 0.00 (2)
BIGFOIL.COM POLAR EXPORT
ag13
AG13 |  |  |  | Cl Max: | 1.0962 | at alpha= | 20 | deg
XFOIL ncrit=9 |  |  |  | L/D Max: | 48.1114 | at alpha= | 4 | deg
Re: | 100000 |  |  | Cd Min: | 0.00975 | at alpha= | -1.5 | deg
Mach: | 0 |  |  | Cl=0 at alpha= | -1.6645 | deg
|  |  |  | @ Cl=0.1, Cd= | 0.0098777
|  |  |  | @ Cl=0.4, Cd= | 0.011279
|  |  |  | @ Cl=0.6, Cd= | 0.012559
alpha (deg) | Cl | Cd | Cm | Cl/Cd
-20 | -0.8731 | 0.27181 | 0.0922 | -3.2122
-19.5 | -0.8545 | 0.26126 | 0.0903 | -3.2707
-19 | -0.8373 | 0.25448 | 0.0868 | -3.2902
-18.5 | -0.8199 | 0.24807 | 0.083 | -3.3051
-18 | -0.8025 | 0.24165 | 0.079 | -3.3209
-17.5 | -0.7851 | 0.23537 | 0.0747 | -3.3356
-17 | -0.7688 | 0.2307 | 0.0695 | -3.3325
-16.5 | -0.757 | 0.22832 | 0.0636 | -3.3155
-16 | -0.7485 | 0.22595 | 0.0581 | -3.3127
-15.5 | -0.7229 | 0.20999 | 0.0577 | -3.4425
-15 | -0.7044 | 0.20127 | 0.0562 | -3.4998
-14.5 | -0.6886 | 0.19436 | 0.0534 | -3.5429
-14 | -0.6739 | 0.18758 | 0.0502 | -3.5926
-13.5 | -0.6601 | 0.18105 | 0.0465 | -3.646
-13 | -0.6522 | 0.17671 | 0.0412 | -3.6908
-12.5 | -0.6507 | 0.17321 | 0.0353 | -3.7567
-12 | -0.6324 | 0.16168 | 0.0344 | -3.9114
-11.5 | -0.6116 | 0.15224 | 0.0349 | -4.0173
-11 | -0.5999 | 0.1452 | 0.0325 | -4.1315
-10.5 | -0.5926 | 0.13894 | 0.0283 | -4.2652
-10 | -0.5961 | 0.13489 | 0.0202 | -4.4192
-9.5 | -0.5721 | 0.12367 | 0.0236 | -4.626
-9 | -0.5635 | 0.11701 | 0.0201 | -4.8158
-8.5 | -0.5696 | 0.11253 | 0.0094 | -5.0618
-8 | -0.5465 | 0.10217 | 0.0135 | -5.3489
-7.5 | -0.538 | 0.09548 | 0.0086 | -5.6347
-7 | -0.5245 | 0.0867 | -0.0021 | -6.0496
-6.5 | -0.4898 | 0.07771 | -0.0222 | -6.3029
-6 | -0.4704 | 0.07011 | -0.0142 | -6.7095
-5.5 | -0.4323 | 0.06113 | -0.0234 | -7.0718
-5 | -0.3866 | 0.05207 | -0.0327 | -7.4246
-4.5 | -0.3067 | 0.03421 | -0.0467 | -8.9652
-4 | -0.2496 | 0.02641 | -0.0479 | -9.451
-3.5 | -0.1897 | 0.02048 | -0.0474 | -9.2627
-3 | -0.1347 | 0.0172 | -0.0465 | -7.8314
-2.5 | -0.0807 | 0.01425 | -0.0455 | -5.6632
-2 | -0.0314 | 0.01126 | -0.0444 | -2.7886
-1.5 | 0.0154 | 0.00975 | -0.0406 | 1.5795
-1 | 0.0688 | 0.0098 | -0.0403 | 7.0204
-0.5 | 0.121 | 0.00993 | -0.0399 | 12.1853
0 | 0.1725 | 0.01014 | -0.0396 | 17.0118
0.5 | 0.2231 | 0.01048 | -0.0396 | 21.2882
1 | 0.2723 | 0.01109 | -0.0401 | 24.5537
1.5 | 0.3905 | 0.01129 | -0.0529 | 34.5881
2 | 0.4721 | 0.0112 | -0.0559 | 42.1518
2.5 | 0.5225 | 0.01145 | -0.0521 | 45.6332
3 | 0.569 | 0.01203 | -0.0483 | 47.2984
3.5 | 0.6165 | 0.01284 | -0.0453 | 48.014
4 | 0.6649 | 0.01382 | -0.0431 | 48.1114
4.5 | 0.7136 | 0.015 | -0.0413 | 47.5733
5 | 0.7622 | 0.01647 | -0.0399 | 46.2781
5.5 | 0.8104 | 0.01831 | -0.0386 | 44.26
6 | 0.8579 | 0.02062 | -0.0373 | 41.6052
6.5 | 0.9055 | 0.02335 | -0.0359 | 38.7794
7 | 0.9517 | 0.02743 | -0.0344 | 34.6956
7.5 | 0.9968 | 0.03224 | -0.0324 | 30.9181
8 | 1.0332 | 0.03908 | -0.0303 | 26.4381
8.5 | 1.0539 | 0.04895 | -0.0281 | 21.5301
9 | 1.0466 | 0.06193 | -0.0278 | 16.8997
9.5 | 1.0222 | 0.07417 | -0.0301 | 13.7819
10 | 0.9917 | 0.08597 | -0.0355 | 11.5354
10.5 | 0.9016 | 0.12946 | -0.0725 | 6.9643
11 | 0.9012 | 0.13939 | -0.0752 | 6.4653
11.5 | 0.9267 | 0.14841 | -0.0706 | 6.2442
12 | 0.8981 | 0.15792 | -0.0836 | 5.6871
12.5 | 0.9166 | 0.16644 | -0.0829 | 5.5071
13 | 0.913 | 0.17618 | -0.0891 | 5.1822
13.5 | 0.916 | 0.1839 | -0.0942 | 4.981
14 | 0.9377 | 0.19445 | -0.0937 | 4.8223
14.5 | 0.9342 | 0.2003 | -0.1021 | 4.664
15 | 0.9696 | 0.2137 | -0.0972 | 4.5372
15.5 | 0.9638 | 0.21765 | -0.1075 | 4.4282
16 | 0.9721 | 0.22394 | -0.1143 | 4.3409
16.5 | 0.9889 | 0.23151 | -0.117 | 4.2715
17 | 1.0152 | 0.24599 | -0.116 | 4.127
17.5 | 1.0175 | 0.24767 | -0.1257 | 4.1083
18 | 1.0319 | 0.25421 | -0.1316 | 4.0592
18.5 | 1.0487 | 0.26132 | -0.1351 | 4.0131
19 | 1.0729 | 0.27665 | -0.1339 | 3.8782
19.5 | 1.0809 | 0.27747 | -0.1429 | 3.8956
20 | 1.0962 | 0.28286 | -0.1496 | 3.8754

## 11. Re 100k Mach 0.10 (1)
BIGFOIL.COM POLAR EXPORT
ag13
AG13 |  |  |  | Cl Max: | 0.849 | at alpha= | 5.5 | deg
JavaFoil+Calcfoil stall+Eppler ext transition |  |  |  | L/D Max: | 45.7 | at alpha= | 5.5 | deg
Re: | 100000 |  |  | Cd Min: | 0.01066 | at alpha= | -1 | deg
Mach: | 0.1 |  |  | Cl=0 at alpha= | -2.1354 | deg
|  |  |  | @ Cl=0.1, Cd= | 0.011495
|  |  |  | @ Cl=0.4, Cd= | 0.012338
|  |  |  | @ Cl=0.6, Cd= | 0.014513
alpha (deg) | Cl | Cd | Cm | Cl/Cd
-13 | -0.203 | 0.18737 | -0.016 | -1.085
-12.5 | -0.219 | 0.17712 | -0.016 | -1.239
-12 | -0.236 | 0.16279 | -0.016 | -1.45
-11.5 | -0.253 | 0.14547 | -0.016 | -1.739
-11 | -0.27 | 0.13333 | -0.015 | -2.024
-10.5 | -0.286 | 0.12315 | -0.015 | -2.324
-10 | -0.302 | 0.14718 | -0.015 | -2.049
-9.5 | -0.315 | 0.10484 | -0.015 | -3.006
-9 | -0.326 | 0.11272 | -0.015 | -2.894
-8.5 | -0.334 | 0.10102 | -0.015 | -3.305
-8 | -0.337 | 0.0934 | -0.015 | -3.612
-7.5 | -0.336 | 0.08495 | -0.014 | -3.952
-7 | -0.329 | 0.07737 | -0.014 | -4.246
-6.5 | -0.315 | 0.06586 | -0.014 | -4.787
-6 | -0.296 | 0.05985 | -0.014 | -4.946
-5.5 | -0.271 | 0.05382 | -0.014 | -5.032
-5 | -0.24 | 0.04911 | -0.014 | -4.894
-4.5 | -0.205 | 0.04475 | -0.014 | -4.585
-4 | -0.166 | 0.04146 | -0.014 | -4.005
-3.5 | -0.124 | 0.03889 | -0.014 | -3.19
-3 | -0.08 | 0.03652 | -0.015 | -2.198
-2.5 | -0.035 | 0.0349 | -0.016 | -1.011
-2 | 0.013 | 0.01326 | -0.046 | 0.992
-1.5 | 0.071 | 0.01233 | -0.046 | 5.747
-1 | 0.129 | 0.01066 | -0.046 | 12.078
-0.5 | 0.187 | 0.01079 | -0.046 | 17.288
0 | 0.245 | 0.0111 | -0.046 | 22.027
0.5 | 0.302 | 0.01151 | -0.046 | 26.268
1 | 0.36 | 0.012 | -0.046 | 30.001
1.5 | 0.418 | 0.01249 | -0.046 | 33.427
2 | 0.475 | 0.01303 | -0.046 | 36.449
2.5 | 0.532 | 0.01362 | -0.046 | 39.082
3 | 0.589 | 0.01437 | -0.046 | 40.98
3.5 | 0.645 | 0.0151 | -0.046 | 42.737
4 | 0.701 | 0.01595 | -0.046 | 43.953
4.5 | 0.754 | 0.01685 | -0.046 | 44.763
5 | 0.804 | 0.01768 | -0.046 | 45.459
5.5 | 0.849 | 0.01858 | -0.046 | 45.7
6 | 0.713 | 0.04646 | -0.016 | 15.336
6.5 | 0.74 | 0.05028 | -0.013 | 14.715
7 | 0.759 | 0.05494 | -0.012 | 13.824
7.5 | 0.77 | 0.06083 | -0.012 | 12.663
8 | 0.773 | 0.06698 | -0.012 | 11.536
8.5 | 0.766 | 0.07445 | -0.011 | 10.294
9 | 0.752 | 0.08599 | -0.012 | 8.741
9.5 | 0.729 | 0.09311 | -0.012 | 7.834
10 | 0.701 | 0.10417 | -0.012 | 6.725
10.5 | 0.667 | 0.10271 | -0.012 | 6.49

## 12. Re 100k Mach 0.10 (2)
BIGFOIL.COM POLAR EXPORT
ag13
AG13 |  |  |  | Cl Max: | 1.1003 | at alpha= | 20 | deg
XFOIL ncrit=9 |  |  |  | L/D Max: | 48.0101 | at alpha= | 4 | deg
Re: | 100000 |  |  | Cd Min: | 0.00976 | at alpha= | -1.5 | deg
Mach: | 0.1 |  |  | Cl=0 at alpha= | -1.6613 | deg
|  |  |  | @ Cl=0.1, Cd= | 0.0098914
|  |  |  | @ Cl=0.4, Cd= | 0.011287
|  |  |  | @ Cl=0.6, Cd= | 0.012588
alpha (deg) | Cl | Cd | Cm | Cl/Cd
-20 | -0.8754 | 0.27092 | 0.0935 | -3.2312
-19.5 | -0.8574 | 0.26192 | 0.091 | -3.2735
-19 | -0.8399 | 0.2552 | 0.0874 | -3.2911
-18.5 | -0.8224 | 0.24875 | 0.0835 | -3.3061
-18 | -0.8049 | 0.2423 | 0.0794 | -3.3219
-17.5 | -0.7872 | 0.23607 | 0.0751 | -3.3346
-17 | -0.7711 | 0.2318 | 0.0696 | -3.3266
-16.5 | -0.7596 | 0.22954 | 0.0637 | -3.3092
-16 | -0.7511 | 0.22711 | 0.0582 | -3.3072
-15.5 | -0.7231 | 0.20969 | 0.0586 | -3.4484
-15 | -0.7054 | 0.20167 | 0.0566 | -3.4978
-14.5 | -0.6896 | 0.19477 | 0.0537 | -3.5406
-14 | -0.6746 | 0.18798 | 0.0504 | -3.5887
-13.5 | -0.6609 | 0.18159 | 0.0465 | -3.6395
-13 | -0.6541 | 0.17769 | 0.0409 | -3.6811
-12.5 | -0.6521 | 0.17405 | 0.0351 | -3.7466
-12 | -0.6275 | 0.16061 | 0.036 | -3.907
-11.5 | -0.6111 | 0.15254 | 0.0352 | -4.0062
-11 | -0.5995 | 0.14553 | 0.0326 | -4.1194
-10.5 | -0.5938 | 0.13971 | 0.0277 | -4.2502
-10 | -0.5973 | 0.1357 | 0.0197 | -4.4016
-9.5 | -0.5707 | 0.12398 | 0.024 | -4.6032
-9 | -0.5639 | 0.11756 | 0.0197 | -4.7967
-8.5 | -0.5708 | 0.1133 | 0.0086 | -5.038
-8 | -0.5445 | 0.1025 | 0.014 | -5.3122
-7.5 | -0.5389 | 0.09607 | 0.0074 | -5.6095
-7 | -0.5243 | 0.08734 | 0.0006 | -6.003
-6.5 | -0.4904 | 0.07812 | -0.0231 | -6.2775
-6 | -0.4714 | 0.07073 | -0.0132 | -6.6648
-5.5 | -0.434 | 0.06174 | -0.0225 | -7.0295
-5 | -0.3886 | 0.05262 | -0.0321 | -7.385
-4.5 | -0.3084 | 0.03472 | -0.0467 | -8.8825
-4 | -0.2519 | 0.02688 | -0.048 | -9.3713
-3.5 | -0.1914 | 0.02073 | -0.0477 | -9.233
-3 | -0.136 | 0.01736 | -0.0467 | -7.8341
-2.5 | -0.0817 | 0.0144 | -0.0457 | -5.6736
-2 | -0.0315 | 0.01138 | -0.0447 | -2.768
-1.5 | 0.015 | 0.00976 | -0.0408 | 1.5369
-1 | 0.0687 | 0.00982 | -0.0405 | 6.9959
-0.5 | 0.1213 | 0.00994 | -0.0401 | 12.2032
0 | 0.173 | 0.01016 | -0.0398 | 17.0276
0.5 | 0.2238 | 0.01052 | -0.0397 | 21.2738
1 | 0.274 | 0.01115 | -0.0405 | 24.574
1.5 | 0.3963 | 0.01129 | -0.0537 | 35.1019
2 | 0.4744 | 0.01122 | -0.0559 | 42.2816
2.5 | 0.5246 | 0.01149 | -0.052 | 45.6571
3 | 0.5714 | 0.0121 | -0.0482 | 47.2231
3.5 | 0.6195 | 0.01292 | -0.0453 | 47.9489
4 | 0.6683 | 0.01392 | -0.043 | 48.0101
4.5 | 0.7173 | 0.01513 | -0.0413 | 47.4091
5 | 0.766 | 0.01666 | -0.0398 | 45.9784
5.5 | 0.8147 | 0.01852 | -0.0385 | 43.9903
6 | 0.8629 | 0.02083 | -0.0372 | 41.4258
6.5 | 0.9105 | 0.02374 | -0.0357 | 38.353
7 | 0.9572 | 0.02797 | -0.034 | 34.2224
7.5 | 1.0016 | 0.03307 | -0.032 | 30.2873
8 | 1.0359 | 0.04029 | -0.0298 | 25.7111
8.5 | 1.0523 | 0.05067 | -0.0279 | 20.7677
9 | 1.0416 | 0.06342 | -0.028 | 16.4238
9.5 | 1.0132 | 0.07531 | -0.0308 | 13.4537
10 | 0.9816 | 0.08818 | -0.039 | 11.1318
10.5 | 0.8996 | 0.13026 | -0.0734 | 6.9062
11 | 0.9035 | 0.14005 | -0.0749 | 6.4513
11.5 | 0.9284 | 0.14921 | -0.0706 | 6.2221
12 | 0.8985 | 0.1586 | -0.0841 | 5.6652
12.5 | 0.9123 | 0.16708 | -0.0849 | 5.4603
13 | 0.9166 | 0.17709 | -0.0888 | 5.1759
13.5 | 0.9165 | 0.18455 | -0.095 | 4.9661
14 | 0.9412 | 0.19548 | -0.0936 | 4.8148
14.5 | 0.9359 | 0.20101 | -0.1028 | 4.656
15 | 0.9726 | 0.21476 | -0.0976 | 4.5288
15.5 | 0.9677 | 0.21888 | -0.1076 | 4.4211
16 | 0.9746 | 0.22469 | -0.1151 | 4.3375
16.5 | 0.991 | 0.23222 | -0.1181 | 4.2675
17 | 1.0195 | 0.2475 | -0.1164 | 4.1192
17.5 | 1.0214 | 0.2489 | -0.1261 | 4.1037
18 | 1.0353 | 0.25511 | -0.1325 | 4.0582
18.5 | 1.0521 | 0.26224 | -0.1363 | 4.012
19 | 1.0777 | 0.27843 | -0.1345 | 3.8706
19.5 | 1.0853 | 0.27906 | -0.1434 | 3.8891
20 | 1.1003 | 0.28396 | -0.1506 | 3.8748

## 13. Re 100k Mach 0.25 (1)
BIGFOIL.COM POLAR EXPORT
ag13
AG13 |  |  |  | Cl Max: | 0.867 | at alpha= | 5.5 | deg
JavaFoil+Calcfoil stall+Eppler ext transition |  |  |  | L/D Max: | 45.535 | at alpha= | 5.5 | deg
Re: | 100000 |  |  | Cd Min: | 0.01073 | at alpha= | -1 | deg
Mach: | 0.25 |  |  | Cl=0 at alpha= | -2.14 | deg
|  |  |  | @ Cl=0.1, Cd= | 0.011701
|  |  |  | @ Cl=0.4, Cd= | 0.012429
|  |  |  | @ Cl=0.6, Cd= | 0.12384
alpha (deg) | Cl | Cd | Cm | Cl/Cd
-11.5 | -0.052 | 0.19617 | -0.017 | -0.267
-11 | -0.05 | 0.19022 | -0.017 | -0.26
-10.5 | -0.047 | 0.16628 | -0.017 | -0.281
-10 | -0.044 | 0.14327 | -0.016 | -0.307
-9.5 | -0.136 | 0.12406 | -0.016 | -1.093
-9 | -0.183 | 0.11083 | -0.016 | -1.651
-8.5 | -0.222 | 0.09514 | -0.015 | -2.329
-8 | -0.252 | 0.12297 | -0.015 | -2.053
-7.5 | -0.275 | 0.10571 | -0.015 | -2.6
-7 | -0.288 | 0.08959 | -0.015 | -3.21
-6.5 | -0.29 | 0.0749 | -0.014 | -3.874
-6 | -0.283 | 0.06658 | -0.014 | -4.244
-5.5 | -0.265 | 0.05828 | -0.014 | -4.553
-5 | -0.24 | 0.05235 | -0.014 | -4.58
-4.5 | -0.207 | 0.04667 | -0.015 | -4.439
-4 | -0.169 | 0.04223 | -0.015 | -4.001
-3.5 | -0.127 | 0.03922 | -0.015 | -3.231
-3 | -0.082 | 0.03698 | -0.015 | -2.224
-2.5 | -0.036 | 0.03508 | -0.016 | -1.031
-2 | 0.014 | 0.01334 | -0.047 | 1.013
-1.5 | 0.073 | 0.01252 | -0.047 | 5.815
-1 | 0.132 | 0.01073 | -0.047 | 12.33
-0.5 | 0.192 | 0.01092 | -0.047 | 17.558
0 | 0.251 | 0.01126 | -0.047 | 22.324
0.5 | 0.311 | 0.01168 | -0.047 | 26.593
1 | 0.37 | 0.01217 | -0.047 | 30.383
1.5 | 0.429 | 0.01268 | -0.047 | 33.837
2 | 0.488 | 0.01323 | -0.047 | 36.872
2.5 | 0.547 | 0.01387 | -0.047 | 39.428
3 | 0.605 | 0.01463 | -0.047 | 41.347
3.5 | 0.663 | 0.01543 | -0.047 | 42.964
4 | 0.72 | 0.0163 | -0.047 | 44.155
4.5 | 0.774 | 0.0172 | -0.047 | 44.985
5 | 0.823 | 0.01812 | -0.047 | 45.423
5.5 | 0.867 | 0.01905 | -0.047 | 45.535
6 | 0.724 | 0.04749 | -0.014 | 15.257
6.5 | 0.748 | 0.05178 | -0.013 | 14.436
7 | 0.759 | 0.05735 | -0.012 | 13.237
7.5 | 0.757 | 0.06455 | -0.012 | 11.729
8 | 0.741 | 0.0728 | -0.012 | 10.179
8.5 | 0.71 | 0.08426 | -0.012 | 8.426
9 | 0.664 | 0.09826 | -0.012 | 6.761
9.5 | 0.605 | 0.10009 | -0.013 | 6.045
10 | 0.534 | 0.11671 | -0.013 | 4.577
10.5 | 0.454 | 0.12384 | -0.013 | 3.667

## 14. Re 100k Mach 0.25 (2)
BIGFOIL.COM POLAR EXPORT
ag13
AG13 |  |  |  | Cl Max: | 1.1243 | at alpha= | 20 | deg
XFOIL ncrit=9 |  |  |  | L/D Max: | 47.4907 | at alpha= | 3.5 | deg
Re: | 100000 |  |  | Cd Min: | 0.00982 | at alpha= | -1.5 | deg
Mach: | 0.25 |  |  | Cl=0 at alpha= | -1.6348 | deg
|  |  |  | @ Cl=0.1, Cd= | 0.0099684
|  |  |  | @ Cl=0.4, Cd= | 0.011276
|  |  |  | @ Cl=0.6, Cd= | 0.012739
alpha (deg) | Cl | Cd | Cm | Cl/Cd
-20 | -0.8921 | 0.27321 | 0.0985 | -3.2653
-19.5 | -0.8738 | 0.26613 | 0.0947 | -3.2834
-19 | -0.8553 | 0.2594 | 0.0905 | -3.2972
-18.5 | -0.8367 | 0.25272 | 0.0863 | -3.3108
-18 | -0.8181 | 0.24619 | 0.0818 | -3.323
-17.5 | -0.7998 | 0.24104 | 0.0764 | -3.3181
-17 | -0.7856 | 0.23855 | 0.0703 | -3.2932
-16.5 | -0.7746 | 0.23633 | 0.0644 | -3.2776
-16 | -0.7496 | 0.22078 | 0.0633 | -3.3952
-15.5 | -0.7296 | 0.21123 | 0.0617 | -3.4541
-15 | -0.7121 | 0.20407 | 0.0586 | -3.4895
-14.5 | -0.6954 | 0.19712 | 0.0551 | -3.5278
-14 | -0.6798 | 0.19045 | 0.0513 | -3.5694
-13.5 | -0.6687 | 0.18604 | 0.0458 | -3.5944
-13 | -0.6654 | 0.18316 | 0.0399 | -3.6329
-12.5 | -0.6441 | 0.17102 | 0.0388 | -3.7662
-12 | -0.6233 | 0.16143 | 0.0386 | -3.8611
-11.5 | -0.6099 | 0.15428 | 0.0361 | -3.9532
-11 | -0.6002 | 0.14791 | 0.0321 | -4.0579
-10.5 | -0.603 | 0.14452 | 0.0247 | -4.1724
-10 | -0.5779 | 0.13267 | 0.0272 | -4.3559
-9.5 | -0.5674 | 0.12586 | 0.0243 | -4.5082
-9 | -0.5724 | 0.12192 | 0.0153 | -4.6949
-8.5 | -0.5498 | 0.11117 | 0.0178 | -4.9456
-8 | -0.5389 | 0.10431 | 0.0148 | -5.1663
-7.5 | -0.543 | 0.09961 | -0.0032 | -5.4513
-7 | -0.5191 | 0.08981 | 0.0073 | -5.78
-6.5 | -0.501 | 0.08114 | -0.0086 | -6.1745
-5 | -0.3993 | 0.05553 | -0.0285 | -7.1907
-4.5 | -0.3208 | 0.03957 | -0.046 | -8.1072
-4 | -0.2643 | 0.02937 | -0.0483 | -8.999
-3.5 | -0.2014 | 0.02216 | -0.049 | -9.0884
-3 | -0.1431 | 0.01831 | -0.0481 | -7.8154
-2.5 | -0.0868 | 0.01529 | -0.0469 | -5.6769
-2 | -0.0325 | 0.01209 | -0.0464 | -2.6882
-1.5 | 0.012 | 0.00982 | -0.0415 | 1.222
-1 | 0.068 | 0.00988 | -0.0413 | 6.8826
-0.5 | 0.1223 | 0.01003 | -0.041 | 12.1934
0 | 0.1753 | 0.01028 | -0.0407 | 17.0525
0.5 | 0.2273 | 0.01072 | -0.0408 | 21.2034
1 | 0.3098 | 0.0113 | -0.0474 | 27.4159
1.5 | 0.422 | 0.01127 | -0.0571 | 37.4445
2 | 0.4874 | 0.01133 | -0.0559 | 43.0185
2.5 | 0.5366 | 0.01176 | -0.0516 | 45.6293
3 | 0.5857 | 0.01248 | -0.048 | 46.9311
3.5 | 0.6359 | 0.01339 | -0.0452 | 47.4907
4 | 0.6868 | 0.0145 | -0.043 | 47.3655
4.5 | 0.7378 | 0.01587 | -0.0411 | 46.4902
5 | 0.7885 | 0.01758 | -0.0395 | 44.8521
5.5 | 0.839 | 0.01977 | -0.038 | 42.438
6 | 0.8891 | 0.02252 | -0.0363 | 39.4805
6.5 | 0.938 | 0.02612 | -0.0344 | 35.9112
7 | 0.9844 | 0.03096 | -0.0323 | 31.7959
7.5 | 1.0231 | 0.038 | -0.0299 | 26.9237
8 | 1.0416 | 0.04732 | -0.028 | 22.0118
8.5 | 1.0366 | 0.05858 | -0.0279 | 17.6955
9 | 1.0098 | 0.07009 | -0.0307 | 14.4072
9.5 | 0.9765 | 0.0832 | -0.04 | 11.7368
10 | 0.9566 | 0.09759 | -0.0488 | 9.8022
10.5 | 0.9275 | 0.11961 | -0.0626 | 7.7544
11 | 0.9169 | 0.14382 | -0.0736 | 6.3753
11.5 | 0.8953 | 0.15311 | -0.0841 | 5.8474
12 | 0.9115 | 0.16257 | -0.0839 | 5.6068
12.5 | 0.9067 | 0.1706 | -0.0908 | 5.3148
13 | 0.9358 | 0.18221 | -0.088 | 5.1358
13.5 | 0.923 | 0.18806 | -0.0986 | 4.908
14 | 0.9424 | 0.1968 | -0.0996 | 4.7886
14.5 | 0.9495 | 0.20528 | -0.1052 | 4.6254
15 | 0.9622 | 0.21246 | -0.1096 | 4.5289
15.5 | 0.9902 | 0.22611 | -0.1086 | 4.3793
16 | 0.99 | 0.22901 | -0.1187 | 4.323
16.5 | 1.0054 | 0.23651 | -0.1235 | 4.251
17 | 1.0279 | 0.24649 | -0.1241 | 4.1701
17.5 | 1.0451 | 0.25712 | -0.1279 | 4.0646
18 | 1.055 | 0.26032 | -0.137 | 4.0527
18.5 | 1.0721 | 0.26758 | -0.142 | 4.0067
19 | 1.0913 | 0.27586 | -0.1444 | 3.956
19.5 | 1.1118 | 0.28894 | -0.1465 | 3.8479
20 | 1.1243 | 0.29082 | -0.1553 | 3.866

## 15. Re 100k Mach 0.50 (1)
BIGFOIL.COM POLAR EXPORT
ag13
AG13 |  |  |  | Cl Max: | 1.158 | at alpha= | 20 | deg
JavaFoil+Calcfoil stall+Eppler ext transition |  |  |  | L/D Max: | 44.578 | at alpha= | 4.5 | deg
Re: | 100000 |  |  | Cd Min: | 0.01146 | at alpha= | -0.5 | deg
Mach: | 0.5 |  |  | Cl=0 at alpha= | -2.1154 | deg
|  |  |  | @ Cl=0.1, Cd= | 0.013314
|  |  |  | @ Cl=0.4, Cd= | 0.012826
|  |  |  | @ Cl=0.6, Cd= | 0.01487
alpha (deg) | Cl | Cd | Cm | Cl/Cd
-20 | -0.941 | 0.34002 | -0.03 | -2.766
-19.5 | -0.915 | 0.34399 | -0.03 | -2.661
-19 | -0.89 | 0.32637 | -0.03 | -2.727
-18.5 | -0.864 | 0.32262 | -0.03 | -2.68
-18 | -0.839 | 0.31804 | -0.03 | -2.638
-17.5 | -0.813 | 0.29302 | -0.03 | -2.776
-17 | -0.786 | 0.28984 | -0.028 | -2.711
-16.5 | -0.76 | 0.29067 | -0.028 | -2.615
-16 | -0.734 | 0.28206 | -0.028 | -2.603
-15.5 | -0.709 | 0.27789 | -0.028 | -2.55
-15 | -0.683 | 0.26696 | -0.028 | -2.557
-14.5 | -0.655 | 0.24929 | -0.027 | -2.629
-14 | -0.629 | 0.24535 | -0.026 | -2.565
-13.5 | -0.603 | 0.23271 | -0.026 | -2.592
-13 | -0.577 | 0.2289 | -0.026 | -2.522
-12.5 | -0.551 | 0.22525 | -0.026 | -2.447
-12 | -0.525 | 0.22516 | -0.026 | -2.331
-11.5 | -0.498 | 0.20342 | -0.024 | -2.446
-11 | -0.471 | 0.1981 | -0.024 | -2.38
-10.5 | -0.445 | 0.1946 | -0.024 | -2.288
-10 | -0.419 | 0.19233 | -0.024 | -2.178
-9.5 | -0.392 | 0.17117 | -0.022 | -2.29
-9 | -0.366 | 0.17634 | -0.022 | -2.074
-8.5 | -0.339 | 0.17417 | -0.022 | -1.948
-8 | -0.313 | 0.1663 | -0.022 | -1.881
-7.5 | -0.286 | 0.15246 | -0.02 | -1.877
-7 | -0.26 | 0.13918 | -0.02 | -1.866
-6.5 | -0.233 | 0.13854 | -0.02 | -1.683
-6 | -0.207 | 0.14303 | -0.019 | -1.444
-5.5 | -0.18 | 0.06211 | -0.019 | -2.898
-5 | -0.153 | 0.07726 | -0.018 | -1.985
-4.5 | -0.127 | 0.05532 | -0.017 | -2.293
-4 | -0.163 | 0.04722 | -0.017 | -3.444
-3.5 | -0.134 | 0.04246 | -0.017 | -3.149
-3 | -0.09 | 0.03898 | -0.016 | -2.299
-2.5 | -0.04 | 0.03608 | -0.017 | -1.109
-2 | 0.012 | 0.03449 | -0.019 | 0.349
-1.5 | 0.081 | 0.01351 | -0.053 | 6.015
-1 | 0.148 | 0.01282 | -0.053 | 11.529
-0.5 | 0.214 | 0.01146 | -0.053 | 18.704
0 | 0.281 | 0.0119 | -0.053 | 23.612
0.5 | 0.347 | 0.0124 | -0.053 | 28.006
1 | 0.413 | 0.01293 | -0.053 | 31.978
1.5 | 0.479 | 0.0135 | -0.053 | 35.522
2 | 0.545 | 0.01417 | -0.053 | 38.462
2.5 | 0.611 | 0.01501 | -0.053 | 40.681
3 | 0.675 | 0.01588 | -0.053 | 42.536
3.5 | 0.739 | 0.01688 | -0.052 | 43.786
4 | 0.801 | 0.01797 | -0.052 | 44.555
4.5 | 0.856 | 0.0192 | -0.052 | 44.578
5 | 0.898 | 0.02063 | -0.052 | 43.522
5.5 | 0.733 | 0.04778 | -0.016 | 15.345
6 | 0.696 | 0.0557 | -0.015 | 12.5
6.5 | 0.456 | 0.07591 | -0.015 | 6.005
7 | 0.482 | 0.08349 | -0.016 | 5.774
7.5 | 0.508 | 0.14132 | -0.018 | 3.598
8 | 0.535 | 0.16068 | -0.019 | 3.329
8.5 | 0.561 | 0.16323 | -0.02 | 3.437
9 | 0.587 | 0.16938 | -0.021 | 3.468
9.5 | 0.613 | 0.17506 | -0.021 | 3.504
10 | 0.64 | 0.19895 | -0.023 | 3.218
10.5 | 0.666 | 0.20198 | -0.023 | 3.297
11 | 0.693 | 0.21327 | -0.025 | 3.25
11.5 | 0.719 | 0.22875 | -0.025 | 3.143
12 | 0.745 | 0.23115 | -0.025 | 3.221
12.5 | 0.771 | 0.23391 | -0.025 | 3.295
13 | 0.798 | 0.26177 | -0.027 | 3.048
13.5 | 0.823 | 0.26527 | -0.027 | 3.104
14 | 0.849 | 0.26496 | -0.027 | 3.204
14.5 | 0.877 | 0.27949 | -0.028 | 3.136
15 | 0.902 | 0.281 | -0.028 | 3.21
15.5 | 0.927 | 0.29427 | -0.028 | 3.151
16 | 0.953 | 0.30956 | -0.028 | 3.077
16.5 | 0.98 | 0.32224 | -0.03 | 3.042
17 | 1.005 | 0.32508 | -0.03 | 3.092
17.5 | 1.03 | 0.33635 | -0.03 | 3.063
18 | 1.056 | 0.33018 | -0.03 | 3.197
18.5 | 1.083 | 0.34288 | -0.031 | 3.159
19 | 1.108 | 0.34924 | -0.031 | 3.172
19.5 | 1.132 | 0.35124 | -0.031 | 3.224
20 | 1.158 | 0.36572 | -0.031 | 3.166

## 16. Re 100k Mach 0.50 (2)
BIGFOIL.COM POLAR EXPORT
ag13
AG13 |  |  |  | Cl Max: | 1.2414 | at alpha= | 20 | deg
XFOIL ncrit=9 |  |  |  | L/D Max: | 45.6473 | at alpha= | 3 | deg
Re: | 100000 |  |  | Cd Min: | 0.01023 | at alpha= | -1 | deg
Mach: | 0.5 |  |  | Cl=0 at alpha= | -1.61 | deg
|  |  |  | @ Cl=0.1, Cd= | 0.010396
|  |  |  | @ Cl=0.4, Cd= | 0.011454
|  |  |  | @ Cl=0.6, Cd= | 0.013319
alpha (deg) | Cl | Cd | Cm | Cl/Cd
-20 | -0.9779 | 0.29872 | 0.1155 | -3.2736
-19.5 | -0.9548 | 0.29071 | 0.1099 | -3.2844
-19 | -0.9318 | 0.28485 | 0.1032 | -3.2712
-18.5 | -0.9117 | 0.28205 | 0.0959 | -3.2324
-17.5 | -0.8649 | 0.25945 | 0.0875 | -3.3336
-17 | -0.8416 | 0.24922 | 0.0841 | -3.3769
-16.5 | -0.8191 | 0.24083 | 0.0798 | -3.4012
-16 | -0.7968 | 0.23275 | 0.0752 | -3.4234
-15.5 | -0.7749 | 0.22503 | 0.0703 | -3.4435
-15 | -0.7554 | 0.21974 | 0.0641 | -3.4377
-14.5 | -0.7422 | 0.21706 | 0.0573 | -3.4193
-14 | -0.7155 | 0.20318 | 0.0552 | -3.5215
-13.5 | -0.6918 | 0.19282 | 0.0533 | -3.5878
-13 | -0.6718 | 0.18487 | 0.0499 | -3.6339
-12.5 | -0.6535 | 0.17754 | 0.0457 | -3.6809
-12 | -0.6459 | 0.17438 | 0.0389 | -3.704
-11.5 | -0.6208 | 0.16215 | 0.038 | -3.8286
-11 | -0.6022 | 0.15408 | 0.0358 | -3.9084
-10.5 | -0.5968 | 0.14976 | 0.0297 | -3.985
-10 | -0.5791 | 0.14005 | 0.0276 | -4.135
-9.5 | -0.5592 | 0.13135 | 0.0267 | -4.2573
-9 | -0.557 | 0.12667 | 0.0204 | -4.3973
-8.5 | -0.5378 | 0.11693 | 0.0195 | -4.5993
-8 | -0.5229 | 0.10955 | 0.0173 | -4.7732
-7.5 | -0.5207 | 0.10345 | 0.011 | -5.0333
-7 | -0.4992 | 0.09515 | 0.011 | -5.2465
-6.5 | -0.4933 | 0.0884 | 0.0055 | -5.5803
-6 | -0.4802 | 0.08228 | -0.0094 | -5.8362
-5.5 | -0.4535 | 0.07368 | -0.0109 | -6.155
-5 | -0.4262 | 0.06532 | -0.0135 | -6.5248
-4.5 | -0.3893 | 0.05729 | -0.0225 | -6.7953
-4 | -0.3088 | 0.03931 | -0.0457 | -7.8555
-3.5 | -0.2499 | 0.03024 | -0.0503 | -8.2639
-3 | -0.1812 | 0.02303 | -0.0529 | -7.868
-2.5 | -0.1139 | 0.01843 | -0.0524 | -6.1801
-2 | -0.0489 | 0.01519 | -0.0511 | -3.2192
-1.5 | 0.0138 | 0.01244 | -0.0505 | 1.1093
-1 | 0.0615 | 0.01023 | -0.0447 | 6.0117
-0.5 | 0.124 | 0.0105 | -0.0448 | 11.8095
0 | 0.1828 | 0.01102 | -0.045 | 16.588
0.5 | 0.3085 | 0.01148 | -0.0577 | 26.8728
1 | 0.4147 | 0.01145 | -0.0633 | 36.2183
1.5 | 0.4797 | 0.01171 | -0.0598 | 40.965
2 | 0.5362 | 0.01233 | -0.0551 | 43.4874
2.5 | 0.5936 | 0.0132 | -0.0513 | 44.9697
3 | 0.6523 | 0.01429 | -0.0482 | 45.6473
3.5 | 0.7117 | 0.01561 | -0.0455 | 45.5926
4 | 0.7714 | 0.01728 | -0.043 | 44.6412
4.5 | 0.8311 | 0.01942 | -0.0404 | 42.7961
5 | 0.8902 | 0.02227 | -0.0377 | 39.9731
5.5 | 0.9468 | 0.02636 | -0.0348 | 35.9181
6 | 0.9933 | 0.03238 | -0.0317 | 30.6763
6.5 | 1.0231 | 0.03974 | -0.0292 | 25.7448
7 | 1.017 | 0.05069 | -0.03 | 20.0631
7.5 | 0.9889 | 0.06199 | -0.0345 | 15.9526
8 | 0.9587 | 0.07582 | -0.046 | 12.6444
8.5 | 0.939 | 0.09061 | -0.0563 | 10.3631
9 | 0.9261 | 0.10364 | -0.0633 | 8.9357
9.5 | 0.9179 | 0.11601 | -0.0695 | 7.9122
10 | 0.9126 | 0.12807 | -0.0757 | 7.1258
10.5 | 0.9135 | 0.13945 | -0.0808 | 6.5507
11 | 0.9073 | 0.15596 | -0.0924 | 5.8175
11.5 | 0.918 | 0.16553 | -0.0961 | 5.5458
12 | 0.9429 | 0.17757 | -0.0968 | 5.31
12.5 | 0.9423 | 0.18419 | -0.1043 | 5.1159
13 | 0.9565 | 0.19358 | -0.1088 | 4.9411
13.5 | 0.9746 | 0.20272 | -0.1126 | 4.8076
14 | 0.9992 | 0.21503 | -0.1146 | 4.6468
14.5 | 1.0076 | 0.2211 | -0.1232 | 4.5572
15 | 1.044 | 0.2377 | -0.1214 | 4.3921
15.5 | 1.0472 | 0.23981 | -0.1328 | 4.3668
16 | 1.0686 | 0.24884 | -0.1373 | 4.2943
16.5 | 1.0986 | 0.26513 | -0.1378 | 4.1436
17 | 1.1099 | 0.2679 | -0.1483 | 4.143
17.5 | 1.1309 | 0.27655 | -0.1545 | 4.0893
18 | 1.1541 | 0.28649 | -0.1586 | 4.0284
18.5 | 1.182 | 0.30427 | -0.1599 | 3.8847
19 | 1.1974 | 0.3063 | -0.1699 | 3.9092
19.5 | 1.219 | 0.31412 | -0.1773 | 3.8807
20 | 1.2414 | 0.32353 | -0.1825 | 3.837

## 17. Re 250k Mach 0.00 (1)
BIGFOIL.COM POLAR EXPORT
ag13
AG13 |  |  |  | Cl Max: | 0.887 | at alpha= | 6 | deg
JavaFoil+Calcfoil stall+Eppler ext transition |  |  |  | L/D Max: | 56.581 | at alpha= | 5 | deg
Re: | 250000 |  |  | Cd Min: | 0.00715 | at alpha= | -1 | deg
Mach: | 0 |  |  | Cl=0 at alpha= | -2.1354 | deg
|  |  |  | @ Cl=0.1, Cd= | 0.0080882
|  |  |  | @ Cl=0.4, Cd= | 0.0090411
|  |  |  | @ Cl=0.6, Cd= | 0.01115
alpha (deg) | Cl | Cd | Cm | Cl/Cd
-13 | -0.238 | 0.14246 | -0.016 | -1.673
-12.5 | -0.253 | 0.1349 | -0.016 | -1.874
-12 | -0.268 | 0.12346 | -0.016 | -2.167
-11.5 | -0.282 | 0.11341 | -0.016 | -2.49
-11 | -0.297 | 0.10384 | -0.016 | -2.859
-10.5 | -0.311 | 0.09771 | -0.015 | -3.178
-10 | -0.323 | 0.0902 | -0.015 | -3.582
-9.5 | -0.334 | 0.08402 | -0.015 | -3.972
-9 | -0.342 | 0.07524 | -0.015 | -4.541
-8.5 | -0.346 | 0.07047 | -0.015 | -4.914
-8 | -0.347 | 0.06626 | -0.015 | -5.235
-7.5 | -0.343 | 0.0675 | -0.014 | -5.076
-7 | -0.333 | 0.06209 | -0.014 | -5.366
-6.5 | -0.318 | 0.05537 | -0.014 | -5.745
-6 | -0.297 | 0.05085 | -0.014 | -5.849
-5.5 | -0.271 | 0.04694 | -0.014 | -5.78
-5 | -0.24 | 0.04335 | -0.014 | -5.54
-4.5 | -0.205 | 0.0399 | -0.014 | -5.13
-4 | -0.166 | 0.03738 | -0.014 | -4.428
-3.5 | -0.124 | 0.03532 | -0.015 | -3.498
-3 | -0.08 | 0.03358 | -0.015 | -2.38
-2.5 | -0.035 | 0.03208 | -0.018 | -1.095
-2 | 0.013 | 0.01038 | -0.046 | 1.261
-1.5 | 0.071 | 0.00906 | -0.046 | 7.782
-1 | 0.128 | 0.00715 | -0.046 | 17.921
-0.5 | 0.186 | 0.00732 | -0.046 | 25.357
0 | 0.243 | 0.00771 | -0.046 | 31.568
0.5 | 0.301 | 0.00816 | -0.046 | 36.842
1 | 0.358 | 0.00868 | -0.046 | 41.278
1.5 | 0.415 | 0.00917 | -0.046 | 45.296
2 | 0.473 | 0.00969 | -0.046 | 48.764
2.5 | 0.529 | 0.01025 | -0.045 | 51.646
3 | 0.586 | 0.01097 | -0.045 | 53.451
3.5 | 0.642 | 0.01169 | -0.045 | 54.937
4 | 0.698 | 0.01249 | -0.045 | 55.826
4.5 | 0.751 | 0.01336 | -0.045 | 56.184
5 | 0.8 | 0.01414 | -0.045 | 56.581
5.5 | 0.846 | 0.01502 | -0.045 | 56.289
6 | 0.887 | 0.01585 | -0.045 | 55.925
6.5 | 0.738 | 0.04604 | -0.015 | 16.037
7 | 0.759 | 0.04962 | -0.013 | 15.291
7.5 | 0.771 | 0.05376 | -0.012 | 14.347
8 | 0.776 | 0.05814 | -0.012 | 13.347
8.5 | 0.773 | 0.06448 | -0.012 | 11.982
9 | 0.762 | 0.07033 | -0.012 | 10.828
9.5 | 0.743 | 0.07506 | -0.012 | 9.905
10 | 0.719 | 0.08205 | -0.012 | 8.766
10.5 | 0.69 | 0.0866 | -0.013 | 7.969
11 | 0.657 | 0.09589 | -0.013 | 6.855

## 18. Re 250k Mach 0.00 (2)
BIGFOIL.COM POLAR EXPORT
ag13
AG13 |  |  |  | Cl Max: | 1.1163 | at alpha= | 9 | deg
XFOIL ncrit=9 |  |  |  | L/D Max: | 66.4364 | at alpha= | 4 | deg
Re: | 250000 |  |  | Cd Min: | 0.00629 | at alpha= | -1 | deg
Mach: | 0 |  |  | Cl=0 at alpha= | -1.8273 | deg
|  |  |  | @ Cl=0.1, Cd= | 0.0063371
|  |  |  | @ Cl=0.4, Cd= | 0.0068723
|  |  |  | @ Cl=0.6, Cd= | 0.0090973
alpha (deg) | Cl | Cd | Cm | Cl/Cd
-20 | -0.8737 | 0.2681 | 0.0955 | -3.2589
-19.5 | -0.8571 | 0.26058 | 0.0926 | -3.2892
-19 | -0.8403 | 0.25409 | 0.0888 | -3.3071
-18.5 | -0.8233 | 0.24764 | 0.0849 | -3.3246
-18 | -0.8062 | 0.24109 | 0.081 | -3.344
-17.5 | -0.7891 | 0.23444 | 0.0771 | -3.3659
-17 | -0.7721 | 0.22769 | 0.0733 | -3.391
-16.5 | -0.7549 | 0.22088 | 0.0694 | -3.4177
-16 | -0.7373 | 0.21471 | 0.0646 | -3.4339
-15.5 | -0.7233 | 0.20948 | 0.0593 | -3.4528
-15 | -0.7116 | 0.20414 | 0.0544 | -3.4858
-14.5 | -0.6938 | 0.19227 | 0.054 | -3.6085
-14 | -0.6789 | 0.18516 | 0.0517 | -3.6666
-13.5 | -0.6648 | 0.17822 | 0.049 | -3.7302
-13 | -0.6515 | 0.17121 | 0.0461 | -3.8053
-12.5 | -0.6387 | 0.16408 | 0.0432 | -3.8926
-12 | -0.6266 | 0.15686 | 0.0402 | -3.9946
-11.5 | -0.6149 | 0.14967 | 0.0368 | -4.1084
-11 | -0.6058 | 0.14322 | 0.032 | -4.2299
-10.5 | -0.5974 | 0.13656 | 0.0272 | -4.3746
-10 | -0.5866 | 0.12926 | 0.0234 | -4.5381
-9.5 | -0.5763 | 0.12167 | 0.0196 | -4.7366
-9 | -0.5743 | 0.11101 | 0.0176 | -5.1734
-8.5 | -0.5609 | 0.10412 | 0.0174 | -5.3871
-8 | -0.5501 | 0.09719 | 0.0146 | -5.66
-7.5 | -0.5403 | 0.08992 | 0.0103 | -6.0087
-7 | -0.5238 | 0.08145 | 0.0017 | -6.4309
-6.5 | -0.4752 | 0.06916 | -0.0209 | -6.871
-6 | -0.4441 | 0.05442 | -0.0331 | -8.1606
-5.5 | -0.4081 | 0.0489 | -0.0353 | -8.3456
-5 | -0.3383 | 0.02392 | -0.0414 | -14.143
-4.5 | -0.291 | 0.01642 | -0.0451 | -17.7223
-4 | -0.2362 | 0.01786 | -0.0475 | -13.2251
-3.5 | -0.1808 | 0.01415 | -0.0466 | -12.7774
-3 | -0.1269 | 0.01218 | -0.0456 | -10.4187
-2.5 | -0.0724 | 0.01019 | -0.0451 | -7.105
-2 | -0.0182 | 0.00859 | -0.0454 | -2.1187
-1.5 | 0.0345 | 0.00758 | -0.0451 | 4.5515
-1 | 0.0805 | 0.00629 | -0.0421 | 12.7981
-0.5 | 0.1343 | 0.00642 | -0.042 | 20.919
0 | 0.2156 | 0.0065 | -0.0475 | 33.1692
0.5 | 0.2959 | 0.00647 | -0.0521 | 45.7342
1 | 0.3546 | 0.00655 | -0.0513 | 54.1374
1.5 | 0.4039 | 0.0069 | -0.0488 | 58.5362
2 | 0.4545 | 0.00739 | -0.0469 | 61.502
2.5 | 0.5063 | 0.00795 | -0.0457 | 63.6855
3 | 0.5586 | 0.00857 | -0.0447 | 65.1809
3.5 | 0.6112 | 0.00924 | -0.044 | 66.1472
4 | 0.6637 | 0.00999 | -0.0434 | 66.4364
4.5 | 0.7161 | 0.01084 | -0.0428 | 66.0609
5 | 0.7682 | 0.01182 | -0.0424 | 64.9915
5.5 | 0.8195 | 0.013 | -0.0418 | 63.0385
6 | 0.8702 | 0.01434 | -0.0412 | 60.6834
6.5 | 0.9199 | 0.01598 | -0.0404 | 57.5657
7 | 0.9676 | 0.01812 | -0.0392 | 53.3996
7.5 | 1.0122 | 0.02129 | -0.0374 | 47.5434
8 | 1.0534 | 0.02549 | -0.0355 | 41.326
8.5 | 1.092 | 0.03071 | -0.0331 | 35.5585
9 | 1.1163 | 0.03877 | -0.0304 | 28.7929
9.5 | 1.1102 | 0.05068 | -0.028 | 21.9061
10 | 1.0779 | 0.06173 | -0.0278 | 17.4615
10.5 | 1.0378 | 0.07556 | -0.0391 | 13.7348
11 | 0.9909 | 0.10054 | -0.059 | 9.8558
11.5 | 0.9541 | 0.11988 | -0.0682 | 7.9588
12 | 0.9158 | 0.14803 | -0.0805 | 6.1866
12.5 | 0.9151 | 0.15886 | -0.0856 | 5.7604
13 | 0.919 | 0.16834 | -0.0897 | 5.4592
13.5 | 0.9279 | 0.17651 | -0.0926 | 5.2569
14 | 0.9423 | 0.1834 | -0.0926 | 5.1379

## 19. Re 250k Mach 0.10 (1)
BIGFOIL.COM POLAR EXPORT
ag13
AG13 |  |  |  | Cl Max: | 0.89 | at alpha= | 6 | deg
JavaFoil+Calcfoil stall+Eppler ext transition |  |  |  | L/D Max: | 56.627 | at alpha= | 5 | deg
Re: | 250000 |  |  | Cd Min: | 0.00716 | at alpha= | -1 | deg
Mach: | 0.1 |  |  | Cl=0 at alpha= | -2.1354 | deg
|  |  |  | @ Cl=0.1, Cd= | 0.008125
|  |  |  | @ Cl=0.4, Cd= | 0.0090548
|  |  |  | @ Cl=0.6, Cd= | 0.01117
alpha (deg) | Cl | Cd | Cm | Cl/Cd
-13 | -0.203 | 0.14431 | -0.017 | -1.409
-12.5 | -0.219 | 0.1416 | -0.017 | -1.55
-12 | -0.236 | 0.12954 | -0.016 | -1.822
-11.5 | -0.253 | 0.11996 | -0.017 | -2.109
-11 | -0.27 | 0.10918 | -0.016 | -2.472
-10.5 | -0.286 | 0.1 | -0.016 | -2.863
-10 | -0.302 | 0.09379 | -0.015 | -3.216
-9.5 | -0.315 | 0.08633 | -0.016 | -3.652
-9 | -0.326 | 0.07716 | -0.016 | -4.229
-8.5 | -0.334 | 0.07234 | -0.015 | -4.617
-8 | -0.337 | 0.06612 | -0.015 | -5.103
-7.5 | -0.336 | 0.07023 | -0.014 | -4.781
-7 | -0.329 | 0.06226 | -0.014 | -5.277
-6.5 | -0.315 | 0.05696 | -0.014 | -5.536
-6 | -0.296 | 0.0515 | -0.014 | -5.748
-5.5 | -0.271 | 0.04743 | -0.014 | -5.711
-5 | -0.24 | 0.04355 | -0.014 | -5.519
-4.5 | -0.205 | 0.04002 | -0.014 | -5.128
-4 | -0.166 | 0.03744 | -0.014 | -4.436
-3.5 | -0.124 | 0.03527 | -0.014 | -3.517
-3 | -0.08 | 0.03358 | -0.015 | -2.391
-2.5 | -0.035 | 0.03213 | -0.018 | -1.099
-2 | 0.013 | 0.01039 | -0.046 | 1.266
-1.5 | 0.071 | 0.00909 | -0.046 | 7.795
-1 | 0.129 | 0.00716 | -0.046 | 17.99
-0.5 | 0.187 | 0.00735 | -0.046 | 25.39
0 | 0.245 | 0.00773 | -0.046 | 31.62
0.5 | 0.302 | 0.00819 | -0.046 | 36.919
1 | 0.36 | 0.00871 | -0.046 | 41.329
1.5 | 0.418 | 0.00921 | -0.046 | 45.344
2 | 0.475 | 0.00973 | -0.046 | 48.82
2.5 | 0.532 | 0.01029 | -0.046 | 51.699
3 | 0.589 | 0.01103 | -0.046 | 53.395
3.5 | 0.645 | 0.01174 | -0.046 | 54.972
4 | 0.701 | 0.01254 | -0.046 | 55.899
4.5 | 0.754 | 0.01341 | -0.046 | 56.228
5 | 0.804 | 0.01419 | -0.046 | 56.627
5.5 | 0.849 | 0.0151 | -0.046 | 56.218
6 | 0.89 | 0.01593 | -0.046 | 55.847
6.5 | 0.74 | 0.04618 | -0.014 | 16.024
7 | 0.76 | 0.04976 | -0.012 | 15.265
7.5 | 0.77 | 0.05406 | -0.012 | 14.25
8 | 0.773 | 0.0585 | -0.012 | 13.209
8.5 | 0.766 | 0.06552 | -0.012 | 11.696
9 | 0.752 | 0.06909 | -0.012 | 10.88
9.5 | 0.729 | 0.0751 | -0.012 | 9.714
10 | 0.701 | 0.0817 | -0.012 | 8.576
10.5 | 0.667 | 0.08937 | -0.013 | 7.46
11 | 0.629 | 0.09778 | -0.013 | 6.433

## 20. Re 250k Mach 0.10 (2)
BIGFOIL.COM POLAR EXPORT
ag13
AG13 |  |  |  | Cl Max: | 1.114 | at alpha= | 9 | deg
XFOIL ncrit=9 |  |  |  | L/D Max: | 66.3419 | at alpha= | 4 | deg
Re: | 250000 |  |  | Cd Min: | 0.0063 | at alpha= | -1 | deg
Mach: | 0.1 |  |  | Cl=0 at alpha= | -1.8245 | deg
|  |  |  | @ Cl=0.1, Cd= | 0.0063468
|  |  |  | @ Cl=0.4, Cd= | 0.0068886
|  |  |  | @ Cl=0.6, Cd= | 0.0091067
alpha (deg) | Cl | Cd | Cm | Cl/Cd
-20 | -0.8768 | 0.26848 | 0.0965 | -3.2658
-19.5 | -0.8601 | 0.26135 | 0.0932 | -3.291
-19 | -0.843 | 0.25485 | 0.0894 | -3.3078
-18.5 | -0.8258 | 0.24834 | 0.0854 | -3.3253
-18 | -0.8085 | 0.24174 | 0.0815 | -3.3445
-17.5 | -0.7912 | 0.23504 | 0.0776 | -3.3662
-17 | -0.7739 | 0.22825 | 0.0737 | -3.3906
-16.5 | -0.7565 | 0.22142 | 0.0697 | -3.4166
-16 | -0.7389 | 0.2154 | 0.0647 | -3.4304
-15.5 | -0.7249 | 0.21014 | 0.0594 | -3.4496
-15 | -0.7129 | 0.20474 | 0.0546 | -3.482
-14.5 | -0.6945 | 0.19265 | 0.0545 | -3.605
-14 | -0.6796 | 0.18559 | 0.0521 | -3.6618
-13.5 | -0.6653 | 0.17863 | 0.0492 | -3.7245
-13 | -0.6517 | 0.17159 | 0.0463 | -3.798
-12.5 | -0.6388 | 0.16443 | 0.0433 | -3.8849
-12 | -0.6264 | 0.1572 | 0.0403 | -3.9847
-11.5 | -0.6145 | 0.15007 | 0.0367 | -4.0948
-11 | -0.6061 | 0.14381 | 0.0317 | -4.2146
-10.5 | -0.5969 | 0.13702 | 0.0272 | -4.3563
-10 | -0.586 | 0.12965 | 0.0234 | -4.5199
-9.5 | -0.5756 | 0.12204 | 0.0197 | -4.7165
-9 | -0.5722 | 0.11148 | 0.0189 | -5.1328
-8.5 | -0.559 | 0.10462 | 0.018 | -5.3431
-8 | -0.5484 | 0.09762 | 0.015 | -5.6177
-7.5 | -0.5388 | 0.09032 | 0.0106 | -5.9655
-7 | -0.5231 | 0.08192 | 0.0021 | -6.3855
-6.5 | -0.4757 | 0.06991 | -0.0203 | -6.8045
-6 | -0.4474 | 0.05587 | -0.0313 | -8.0079
-5.5 | -0.4104 | 0.04986 | -0.0344 | -8.231
-5 | -0.3569 | 0.03848 | -0.0436 | -9.2749
-4.5 | -0.3024 | 0.03085 | -0.0474 | -9.8023
-4 | -0.2385 | 0.01831 | -0.0478 | -13.0257
-3.5 | -0.1824 | 0.01433 | -0.0468 | -12.7285
-3 | -0.1281 | 0.01245 | -0.0458 | -10.2892
-2.5 | -0.0733 | 0.0103 | -0.0453 | -7.1165
-2 | -0.0186 | 0.00865 | -0.0456 | -2.1503
-1.5 | 0.0344 | 0.00764 | -0.0454 | 4.5026
-1 | 0.0805 | 0.0063 | -0.0423 | 12.7778
-0.5 | 0.1347 | 0.00643 | -0.0422 | 20.9487
0 | 0.218 | 0.0065 | -0.048 | 33.5385
0.5 | 0.2984 | 0.00647 | -0.0524 | 46.1206
1 | 0.3561 | 0.00657 | -0.0514 | 54.2009
1.5 | 0.4057 | 0.00693 | -0.0489 | 58.5426
2 | 0.4566 | 0.00744 | -0.047 | 61.371
2.5 | 0.5088 | 0.008 | -0.0458 | 63.6
3 | 0.5615 | 0.00862 | -0.0448 | 65.1392
3.5 | 0.6145 | 0.00929 | -0.0441 | 66.1464
4 | 0.6674 | 0.01006 | -0.0434 | 66.3419
4.5 | 0.7201 | 0.01093 | -0.0429 | 65.8829
5 | 0.7724 | 0.01195 | -0.0424 | 64.636
5.5 | 0.8243 | 0.0131 | -0.0418 | 62.9237
6 | 0.8749 | 0.01459 | -0.0411 | 59.9657
6.5 | 0.9251 | 0.01622 | -0.0402 | 57.0345
7 | 0.9731 | 0.0184 | -0.039 | 52.8859
7.5 | 1.0176 | 0.02175 | -0.037 | 46.7862
8 | 1.0584 | 0.0263 | -0.0349 | 40.2433
8.5 | 1.095 | 0.03207 | -0.0324 | 34.1441
9 | 1.114 | 0.0409 | -0.0296 | 27.2372
9.5 | 1.1024 | 0.05266 | -0.0277 | 20.9343
10 | 1.0668 | 0.06332 | -0.0289 | 16.8478
10.5 | 1.0274 | 0.07967 | -0.0441 | 12.8957
11 | 0.9809 | 0.10461 | -0.0616 | 9.3767
12 | 0.9154 | 0.14882 | -0.0811 | 6.1511
12.5 | 0.915 | 0.15969 | -0.0862 | 5.7299
13 | 0.919 | 0.16923 | -0.0905 | 5.4305
13.5 | 0.9277 | 0.17754 | -0.0936 | 5.2253
14 | 0.9425 | 0.18452 | -0.094 | 5.1078

## 21. Re 250k Mach 0.25 (1)
BIGFOIL.COM POLAR EXPORT
ag13
AG13 |  |  |  | Cl Max: | 0.905 | at alpha= | 6 | deg
JavaFoil+Calcfoil stall+Eppler ext transition |  |  |  | L/D Max: | 56.404 | at alpha= | 5 | deg
Re: | 250000 |  |  | Cd Min: | 0.00722 | at alpha= | -1 | deg
Mach: | 0.25 |  |  | Cl=0 at alpha= | -2.14 | deg
|  |  |  | @ Cl=0.1, Cd= | 0.0083373
|  |  |  | @ Cl=0.4, Cd= | 0.11534
|  |  |  | @ Cl=0.6, Cd= | 0.11534
alpha (deg) | Cl | Cd | Cm | Cl/Cd
-11.5 | -0.052 | 0.11382 | -0.018 | -0.46
-11 | -0.05 | 0.1051 | -0.018 | -0.471
-10.5 | -0.047 | 0.09774 | -0.017 | -0.479
-10 | -0.044 | 0.11237 | -0.017 | -0.392
-9.5 | -0.136 | 0.09889 | -0.016 | -1.371
-9 | -0.183 | 0.0896 | -0.016 | -2.042
-8.5 | -0.222 | 0.07833 | -0.016 | -2.829
-8 | -0.252 | 0.07257 | -0.015 | -3.479
-7.5 | -0.275 | 0.06715 | -0.015 | -4.093
-7 | -0.288 | 0.06117 | -0.015 | -4.702
-6.5 | -0.29 | 0.06285 | -0.015 | -4.617
-6 | -0.283 | 0.05623 | -0.015 | -5.025
-5.5 | -0.265 | 0.05027 | -0.015 | -5.28
-5 | -0.24 | 0.04548 | -0.015 | -5.272
-4.5 | -0.207 | 0.04111 | -0.015 | -5.04
-4 | -0.169 | 0.03804 | -0.015 | -4.442
-3.5 | -0.127 | 0.03569 | -0.015 | -3.551
-3 | -0.082 | 0.03379 | -0.016 | -2.434
-2.5 | -0.036 | 0.03227 | -0.017 | -1.121
-2 | 0.014 | 0.01046 | -0.047 | 1.291
-1.5 | 0.073 | 0.00928 | -0.047 | 7.843
-1 | 0.132 | 0.00722 | -0.047 | 18.322
-0.5 | 0.192 | 0.00749 | -0.047 | 25.614
0 | 0.251 | 0.00789 | -0.047 | 31.845
0.5 | 0.311 | 0.00837 | -0.047 | 37.134
1 | 0.37 | 0.00888 | -0.047 | 41.654
1.5 | 0.429 | 0.00938 | -0.047 | 45.721
2 | 0.488 | 0.00991 | -0.047 | 49.22
2.5 | 0.547 | 0.01052 | -0.047 | 51.971
3 | 0.605 | 0.01128 | -0.047 | 53.645
3.5 | 0.663 | 0.01202 | -0.047 | 55.162
4 | 0.72 | 0.01287 | -0.047 | 55.922
4.5 | 0.774 | 0.01372 | -0.047 | 56.376
5 | 0.823 | 0.01459 | -0.047 | 56.404
5.5 | 0.867 | 0.01566 | -0.047 | 55.379
6 | 0.905 | 0.01644 | -0.047 | 55.056
6.5 | 0.748 | 0.04702 | -0.014 | 15.902
7 | 0.759 | 0.05126 | -0.013 | 14.812
7.5 | 0.757 | 0.05699 | -0.012 | 13.286
8 | 0.741 | 0.06144 | -0.013 | 12.062
8.5 | 0.71 | 0.06764 | -0.013 | 10.498
9 | 0.664 | 0.07511 | -0.013 | 8.846
9.5 | 0.605 | 0.08192 | -0.013 | 7.387
10 | 0.534 | 0.09213 | -0.013 | 5.799
10.5 | 0.454 | 0.10445 | -0.014 | 4.349
11 | 0.367 | 0.11534 | -0.014 | 3.18

## 22. Re 250k Mach 0.25 (2)
BIGFOIL.COM POLAR EXPORT
ag13
AG13 |  |  |  | Cl Max: | 1.1271 | at alpha= | 20 | deg
XFOIL ncrit=9 |  |  |  | L/D Max: | 65.8525 | at alpha= | 4 | deg
Re: | 250000 |  |  | Cd Min: | 0.00649 | at alpha= | 0.5 | deg
Mach: | 0.25 |  |  | Cl=0 at alpha= | -1.806 | deg
|  |  |  | @ Cl=0.1, Cd= | 0.006554
|  |  |  | @ Cl=0.4, Cd= | 0.0069967
|  |  |  | @ Cl=0.6, Cd= | 0.0091912
alpha (deg) | Cl | Cd | Cm | Cl/Cd
-20 | -0.8947 | 0.27266 | 0.1009 | -3.2814
-19.5 | -0.8768 | 0.2659 | 0.0968 | -3.2975
-19 | -0.8585 | 0.25916 | 0.0925 | -3.3126
-18.5 | -0.8401 | 0.25235 | 0.0883 | -3.3291
-18 | -0.8217 | 0.24546 | 0.0841 | -3.3476
-17.5 | -0.8033 | 0.23848 | 0.08 | -3.3684
-17 | -0.7848 | 0.23145 | 0.0759 | -3.3908
-16.5 | -0.7657 | 0.22479 | 0.0712 | -3.4063
-16 | -0.7488 | 0.21937 | 0.0656 | -3.4134
-15.5 | -0.7345 | 0.21384 | 0.0604 | -3.4348
-15 | -0.7168 | 0.20295 | 0.0584 | -3.5319
-14.5 | -0.6997 | 0.19505 | 0.0567 | -3.5873
-14 | -0.6839 | 0.18798 | 0.0536 | -3.6382
-13.5 | -0.6686 | 0.18083 | 0.0505 | -3.6974
-13 | -0.6538 | 0.17361 | 0.0473 | -3.7659
-12.5 | -0.6398 | 0.16635 | 0.0441 | -3.8461
-12 | -0.626 | 0.15919 | 0.0405 | -3.9324
-11.5 | -0.6156 | 0.15305 | 0.0355 | -4.0222
-11 | -0.6069 | 0.1466 | 0.0309 | -4.1398
-10.5 | -0.5952 | 0.13925 | 0.0272 | -4.2743
-10 | -0.5838 | 0.13165 | 0.0236 | -4.4345
-9.5 | -0.5756 | 0.12101 | 0.0237 | -4.7566
-9 | -0.5623 | 0.11383 | 0.0225 | -4.9398
-8.5 | -0.5514 | 0.10676 | 0.0198 | -5.1649
-8 | -0.5412 | 0.09953 | 0.0163 | -5.4376
-7.5 | -0.5314 | 0.09211 | 0.0114 | -5.7692
-7 | -0.5135 | 0.08395 | -0.0018 | -6.1167
-6.5 | -0.4788 | 0.07352 | -0.0166 | -6.5125
-6 | -0.4639 | 0.06318 | -0.02 | -7.3425
-5.5 | -0.4055 | 0.05274 | -0.0359 | -7.6887
-5 | -0.3703 | 0.04268 | -0.0407 | -8.6762
-4.5 | -0.3136 | 0.0335 | -0.0472 | -9.3612
-4 | -0.251 | 0.02098 | -0.049 | -11.9638
-3.5 | -0.1916 | 0.01541 | -0.0484 | -12.4335
-3 | -0.1351 | 0.01329 | -0.0472 | -10.1655
-2.5 | -0.0786 | 0.01076 | -0.0464 | -7.3048
-2 | -0.0215 | 0.00903 | -0.0465 | -2.381
-1.5 | 0.0339 | 0.00794 | -0.0465 | 4.2695
-1 | 0.0811 | 0.00658 | -0.0437 | 12.3252
-0.5 | 0.1392 | 0.0065 | -0.0437 | 21.4154
0 | 0.234 | 0.00651 | -0.0512 | 35.9447
0.5 | 0.3099 | 0.00649 | -0.054 | 47.7504
1 | 0.3641 | 0.00669 | -0.0517 | 54.4245
1.5 | 0.4156 | 0.00713 | -0.0493 | 58.2889
2 | 0.4689 | 0.00766 | -0.0476 | 61.2141
2.5 | 0.5231 | 0.00825 | -0.0464 | 63.4061
3 | 0.5778 | 0.0089 | -0.0454 | 64.9213
3.5 | 0.6327 | 0.00962 | -0.0446 | 65.7692
4 | 0.6875 | 0.01044 | -0.0439 | 65.8525
4.5 | 0.7423 | 0.01139 | -0.0432 | 65.1712
5 | 0.7966 | 0.01251 | -0.0425 | 63.6771
5.5 | 0.8502 | 0.01386 | -0.0416 | 61.342
6 | 0.903 | 0.01548 | -0.0405 | 58.3333
6.5 | 0.9534 | 0.01773 | -0.039 | 53.7733
7 | 1.0003 | 0.02109 | -0.0368 | 47.4301
7.5 | 1.0414 | 0.02616 | -0.0343 | 39.8089
8 | 1.0795 | 0.03172 | -0.0316 | 34.0322
8.5 | 1.0964 | 0.0405 | -0.0289 | 27.0716
9 | 1.0857 | 0.05105 | -0.0278 | 21.2674
9.5 | 1.0518 | 0.0616 | -0.0309 | 17.0747
10 | 1.0166 | 0.07927 | -0.0478 | 12.8245
10.5 | 0.9793 | 0.10011 | -0.0614 | 9.7822
11 | 0.9522 | 0.11647 | -0.0691 | 8.1755
12 | 0.9209 | 0.14904 | -0.083 | 6.1789
12.5 | 0.9174 | 0.16356 | -0.0891 | 5.609
13 | 0.922 | 0.17351 | -0.0943 | 5.3138
13.5 | 0.931 | 0.18234 | -0.0983 | 5.1058
14 | 0.9441 | 0.19027 | -0.101 | 4.9619
14.5 | 0.9576 | 0.20067 | -0.101 | 4.772
15 | 0.9694 | 0.20971 | -0.1069 | 4.6226
15.5 | 0.9782 | 0.21784 | -0.1161 | 4.4905
16 | 0.9935 | 0.22584 | -0.1205 | 4.3991
16.5 | 1.0099 | 0.23318 | -0.1238 | 4.331
17 | 1.0274 | 0.24424 | -0.1243 | 4.2065
17.5 | 1.0433 | 0.2525 | -0.1295 | 4.1319
18 | 1.058 | 0.25973 | -0.1359 | 4.0735
18.5 | 1.0743 | 0.26658 | -0.1436 | 4.0299
19 | 1.0922 | 0.27439 | -0.1488 | 3.9805
19.5 | 1.1097 | 0.28191 | -0.1536 | 3.9364
20 | 1.1271 | 0.28916 | -0.1582 | 3.8978

## 23. Re 250k Mach 0.50 (1)
BIGFOIL.COM POLAR EXPORT
ag13
AG13 |  |  |  | Cl Max: | 1.158 | at alpha= | 20 | deg
JavaFoil+Calcfoil stall+Eppler ext transition |  |  |  | L/D Max: | 55.944 | at alpha= | 4 | deg
Re: | 250000 |  |  | Cd Min: | 0.00804 | at alpha= | -0.5 | deg
Mach: | 0.5 |  |  | Cl=0 at alpha= | -2.1364 | deg
|  |  |  | @ Cl=0.1, Cd= | 0.01013
|  |  |  | @ Cl=0.4, Cd= | 0.0094676
|  |  |  | @ Cl=0.6, Cd= | 0.011435
alpha (deg) | Cl | Cd | Cm | Cl/Cd
-20 | -0.941 | 0.26784 | -0.03 | -3.512
-19.5 | -0.915 | 0.25219 | -0.03 | -3.63
-19 | -0.89 | 0.24997 | -0.03 | -3.56
-18.5 | -0.865 | 0.24713 | -0.03 | -3.498
-18 | -0.839 | 0.24254 | -0.03 | -3.46
-17.5 | -0.814 | 0.23144 | -0.03 | -3.516
-17 | -0.786 | 0.22399 | -0.028 | -3.508
-16.5 | -0.76 | 0.21758 | -0.028 | -3.493
-16 | -0.734 | 0.21313 | -0.028 | -3.446
-15.5 | -0.709 | 0.20896 | -0.028 | -3.391
-15 | -0.683 | 0.20022 | -0.028 | -3.41
-14.5 | -0.656 | 0.19162 | -0.027 | -3.421
-14 | -0.629 | 0.18098 | -0.026 | -3.477
-13.5 | -0.603 | 0.17937 | -0.026 | -3.363
-13 | -0.577 | 0.17565 | -0.026 | -3.286
-12.5 | -0.551 | 0.17208 | -0.026 | -3.203
-12 | -0.525 | 0.16412 | -0.026 | -3.199
-11.5 | -0.498 | 0.15601 | -0.024 | -3.19
-11 | -0.472 | 0.14725 | -0.024 | -3.202
-10.5 | -0.445 | 0.14395 | -0.024 | -3.093
-10 | -0.419 | 0.14156 | -0.024 | -2.96
-9.5 | -0.392 | 0.12918 | -0.022 | -3.035
-9 | -0.366 | 0.12862 | -0.022 | -2.843
-8.5 | -0.339 | 0.12635 | -0.022 | -2.686
-8 | -0.313 | 0.12503 | -0.022 | -2.502
-7.5 | -0.286 | 0.11301 | -0.021 | -2.532
-7 | -0.26 | 0.10539 | -0.021 | -2.464
-6.5 | -0.233 | 0.10193 | -0.021 | -2.288
-6 | -0.207 | 0.06407 | -0.019 | -3.224
-5.5 | -0.18 | 0.05187 | -0.019 | -3.47
-5 | -0.153 | 0.06065 | -0.018 | -2.529
-4.5 | -0.127 | 0.04624 | -0.018 | -2.743
-4 | -0.163 | 0.04108 | -0.017 | -3.96
-3.5 | -0.134 | 0.03763 | -0.017 | -3.553
-3 | -0.09 | 0.03521 | -0.017 | -2.546
-2.5 | -0.04 | 0.03299 | -0.018 | -1.213
-2 | 0.015 | 0.01079 | -0.053 | 1.393
-1.5 | 0.081 | 0.01034 | -0.053 | 7.861
-1 | 0.148 | 0.0096 | -0.053 | 15.395
-0.5 | 0.214 | 0.00804 | -0.053 | 26.652
0 | 0.281 | 0.00854 | -0.053 | 32.891
0.5 | 0.347 | 0.00905 | -0.053 | 38.351
1 | 0.413 | 0.00957 | -0.053 | 43.188
1.5 | 0.479 | 0.01013 | -0.053 | 47.339
2 | 0.545 | 0.01076 | -0.053 | 50.683
2.5 | 0.611 | 0.01157 | -0.053 | 52.786
3 | 0.675 | 0.01236 | -0.053 | 54.659
3.5 | 0.739 | 0.01331 | -0.052 | 55.545
4 | 0.801 | 0.01431 | -0.052 | 55.944
4.5 | 0.856 | 0.01541 | -0.052 | 55.563
5 | 0.898 | 0.01669 | -0.052 | 53.802
5.5 | 0.916 | 0.01806 | -0.052 | 50.701
6 | 0.696 | 0.04905 | -0.015 | 14.196
6.5 | 0.456 | 0.06342 | -0.015 | 7.188
7 | 0.482 | 0.06803 | -0.017 | 7.087
7.5 | 0.509 | 0.07636 | -0.018 | 6.66
8 | 0.535 | 0.11766 | -0.02 | 4.546
8.5 | 0.561 | 0.12354 | -0.02 | 4.542
9 | 0.588 | 0.12598 | -0.021 | 4.663
9.5 | 0.614 | 0.131 | -0.021 | 4.683
10 | 0.64 | 0.14589 | -0.023 | 4.388
10.5 | 0.666 | 0.14889 | -0.023 | 4.473
11 | 0.693 | 0.1608 | -0.025 | 4.311
11.5 | 0.719 | 0.16536 | -0.025 | 4.348
12 | 0.745 | 0.16804 | -0.025 | 4.431
12.5 | 0.771 | 0.17376 | -0.026 | 4.437
13 | 0.798 | 0.19079 | -0.027 | 4.182
13.5 | 0.823 | 0.19431 | -0.027 | 4.237
14 | 0.849 | 0.19812 | -0.027 | 4.285
14.5 | 0.877 | 0.2129 | -0.028 | 4.117
15 | 0.902 | 0.2077 | -0.028 | 4.343
15.5 | 0.927 | 0.21617 | -0.028 | 4.289
16 | 0.953 | 0.2293 | -0.029 | 4.155
16.5 | 0.98 | 0.24089 | -0.03 | 4.069
17 | 1.005 | 0.24126 | -0.03 | 4.167
17.5 | 1.03 | 0.24985 | -0.03 | 4.124
18 | 1.056 | 0.25074 | -0.03 | 4.212
18.5 | 1.083 | 0.25776 | -0.031 | 4.202
19 | 1.108 | 0.2612 | -0.031 | 4.241
19.5 | 1.133 | 0.26732 | -0.031 | 4.237
20 | 1.158 | 0.27857 | -0.031 | 4.157

## 24. Re 250k Mach 0.50 (2)
BIGFOIL.COM POLAR EXPORT
ag13
AG13 |  |  |  | Cl Max: | 1.2434 | at alpha= | 20 | deg
XFOIL ncrit=9 |  |  |  | L/D Max: | 64.7464 | at alpha= | 3.5 | deg
Re: | 250000 |  |  | Cd Min: | 0.0066 | at alpha= | -0.5 | deg
Mach: | 0.5 |  |  | Cl=0 at alpha= | -1.7041 | deg
|  |  |  | @ Cl=0.1, Cd= | 0.0081578
|  |  |  | @ Cl=0.4, Cd= | 0.0073701
|  |  |  | @ Cl=0.6, Cd= | 0.0094471
alpha (deg) | Cl | Cd | Cm | Cl/Cd
-20 | -0.9808 | 0.29871 | 0.1177 | -3.2835
-19.5 | -0.9581 | 0.2903 | 0.1124 | -3.3004
-19 | -0.9351 | 0.28189 | 0.1071 | -3.3173
-18.5 | -0.9119 | 0.27352 | 0.1018 | -3.3339
-18 | -0.8881 | 0.26546 | 0.0962 | -3.3455
-17.5 | -0.8649 | 0.25864 | 0.0898 | -3.344
-17 | -0.8435 | 0.25202 | 0.0837 | -3.347
-16.5 | -0.823 | 0.24513 | 0.0779 | -3.3574
-16 | -0.7991 | 0.23228 | 0.0754 | -3.4402
-15.5 | -0.7777 | 0.22312 | 0.0726 | -3.4856
-15 | -0.7564 | 0.21509 | 0.0684 | -3.5167
-14.5 | -0.7351 | 0.20698 | 0.0642 | -3.5516
-14 | -0.7141 | 0.19891 | 0.0599 | -3.5901
-13.5 | -0.6932 | 0.19132 | 0.055 | -3.6232
-13 | -0.6758 | 0.18525 | 0.0492 | -3.648
-12.5 | -0.6611 | 0.17877 | 0.044 | -3.698
-12 | -0.6467 | 0.17161 | 0.0395 | -3.7684
-11.5 | -0.6248 | 0.1596 | 0.0384 | -3.9148
-11 | -0.6062 | 0.15077 | 0.0371 | -4.0207
-10.5 | -0.5904 | 0.14306 | 0.0345 | -4.1269
-10 | -0.5755 | 0.13544 | 0.0316 | -4.2491
-9.5 | -0.5615 | 0.12785 | 0.0284 | -4.3919
-9 | -0.5489 | 0.12074 | 0.0238 | -4.5461
-8.5 | -0.5403 | 0.11452 | 0.0169 | -4.718
-8 | -0.5282 | 0.10706 | 0.012 | -4.9337
-7.5 | -0.5157 | 0.09713 | 0.0126 | -5.3094
-7 | -0.5 | 0.09013 | 0.0114 | -5.5475
-6.5 | -0.4889 | 0.08347 | 0.0026 | -5.8572
-6 | -0.4692 | 0.07409 | -0.0101 | -6.3328
-5.5 | -0.4481 | 0.06624 | -0.0106 | -6.7648
-5 | -0.4116 | 0.05744 | -0.021 | -7.1657
-4.5 | -0.3569 | 0.0452 | -0.0392 | -7.896
-4 | -0.2998 | 0.03237 | -0.0473 | -9.2617
-3.5 | -0.2374 | 0.02284 | -0.0522 | -10.394
-3 | -0.1706 | 0.01655 | -0.0529 | -10.3082
-2.5 | -0.1045 | 0.01295 | -0.0516 | -8.0695
-2 | -0.0393 | 0.01079 | -0.0505 | -3.6423
-1.5 | 0.0271 | 0.00914 | -0.0507 | 2.965
-1 | 0.108 | 0.00805 | -0.0543 | 13.4161
-0.5 | 0.2009 | 0.0066 | -0.058 | 30.4394
0 | 0.2818 | 0.0066 | -0.0595 | 42.697
0.5 | 0.3416 | 0.00689 | -0.0565 | 49.5791
1 | 0.4012 | 0.00738 | -0.0539 | 54.3631
1.5 | 0.4624 | 0.00795 | -0.0521 | 58.1635
2 | 0.5247 | 0.00858 | -0.0506 | 61.1538
2.5 | 0.5877 | 0.00929 | -0.0493 | 63.2616
3 | 0.6511 | 0.0101 | -0.048 | 64.4653
3.5 | 0.7148 | 0.01104 | -0.0467 | 64.7464
4 | 0.7786 | 0.01215 | -0.0452 | 64.0823
4.5 | 0.8422 | 0.01353 | -0.0434 | 62.2469
5 | 0.9047 | 0.01535 | -0.0412 | 58.9381
5.5 | 0.965 | 0.01782 | -0.0384 | 54.1526
6 | 1.019 | 0.02191 | -0.0346 | 46.5084
6.5 | 1.0584 | 0.02835 | -0.0308 | 37.3333
7 | 1.0692 | 0.03776 | -0.0286 | 28.3157
7.5 | 1.0479 | 0.04816 | -0.0302 | 21.7587
8 | 1.0171 | 0.06204 | -0.043 | 16.3943
8.5 | 0.989 | 0.07851 | -0.0558 | 12.5971
9 | 0.9646 | 0.09302 | -0.064 | 10.3698
9.5 | 0.9467 | 0.10639 | -0.0708 | 8.8984
10 | 0.9351 | 0.11907 | -0.0767 | 7.8534
10.5 | 0.9293 | 0.13121 | -0.0822 | 7.0825
11 | 0.9287 | 0.14283 | -0.0873 | 6.5021
11.5 | 0.9328 | 0.15404 | -0.0922 | 6.0556
12 | 0.9397 | 0.16533 | -0.0978 | 5.6838
12.5 | 0.9502 | 0.17589 | -0.1027 | 5.4022
13 | 0.969 | 0.18867 | -0.1036 | 5.136
13.5 | 0.9824 | 0.199 | -0.1099 | 4.9367
14 | 0.9932 | 0.20831 | -0.1193 | 4.7679
14.5 | 1.0114 | 0.21778 | -0.1244 | 4.6441
15 | 1.0312 | 0.22687 | -0.1287 | 4.5453
15.5 | 1.0569 | 0.23964 | -0.1282 | 4.4104
16 | 1.0724 | 0.24793 | -0.1362 | 4.3254
16.5 | 1.0909 | 0.25623 | -0.1456 | 4.2575
17 | 1.1122 | 0.26562 | -0.1511 | 4.1872
17.5 | 1.1337 | 0.2747 | -0.1561 | 4.127
18 | 1.1557 | 0.2842 | -0.1598 | 4.0665
18.5 | 1.1796 | 0.29835 | -0.1624 | 3.9537
19 | 1.1996 | 0.30679 | -0.1695 | 3.9102
19.5 | 1.2203 | 0.31463 | -0.1773 | 3.8785
20 | 1.2434 | 0.32324 | -0.1853 | 3.8467

## 25. Re 500k Mach 0.00 (1)
BIGFOIL.COM POLAR EXPORT
ag13
AG13 |  |  |  | Cl Max: | 0.922 | at alpha= | 6.5 | deg
JavaFoil+Calcfoil stall+Eppler ext transition |  |  |  | L/D Max: | 65.681 | at alpha= | 5 | deg
Re: | 500000 |  |  | Cd Min: | 0.00547 | at alpha= | -1 | deg
Mach: | 0 |  |  | Cl=0 at alpha= | -2.114 | deg
|  |  |  | @ Cl=0.1, Cd= | 0.0064328
|  |  |  | @ Cl=0.4, Cd= | 0.0073437
|  |  |  | @ Cl=0.6, Cd= | 0.00935
alpha (deg) | Cl | Cd | Cm | Cl/Cd
-13 | -0.238 | 0.11048 | -0.018 | -2.158
-12.5 | -0.253 | 0.10394 | -0.017 | -2.433
-12 | -0.268 | 0.09647 | -0.018 | -2.775
-11.5 | -0.283 | 0.09139 | -0.017 | -3.091
-11 | -0.297 | 0.08407 | -0.017 | -3.532
-10.5 | -0.311 | 0.08898 | -0.016 | -3.492
-10 | -0.323 | 0.08152 | -0.017 | -3.965
-9.5 | -0.334 | 0.07597 | -0.016 | -4.393
-9 | -0.342 | 0.06915 | -0.016 | -4.942
-8.5 | -0.346 | 0.06451 | -0.016 | -5.369
-8 | -0.347 | 0.05951 | -0.016 | -5.83
-7.5 | -0.343 | 0.05628 | -0.015 | -6.089
-7 | -0.333 | 0.05278 | -0.015 | -6.313
-6.5 | -0.318 | 0.04853 | -0.015 | -6.556
-6 | -0.297 | 0.04527 | -0.015 | -6.571
-5.5 | -0.271 | 0.0433 | -0.014 | -6.265
-5 | -0.24 | 0.04031 | -0.014 | -5.958
-4.5 | -0.205 | 0.03764 | -0.014 | -5.439
-4 | -0.166 | 0.03541 | -0.014 | -4.674
-3.5 | -0.124 | 0.03359 | -0.015 | -3.679
-3 | -0.08 | 0.03205 | -0.016 | -2.495
-2.5 | -0.044 | 0.00903 | -0.046 | -4.852
-2 | 0.013 | 0.00881 | -0.046 | 1.485
-1.5 | 0.071 | 0.00743 | -0.046 | 9.492
-1 | 0.128 | 0.00547 | -0.046 | 23.405
-0.5 | 0.186 | 0.00577 | -0.046 | 32.188
0 | 0.243 | 0.00613 | -0.046 | 39.719
0.5 | 0.301 | 0.0065 | -0.046 | 46.297
1 | 0.358 | 0.00699 | -0.046 | 51.225
1.5 | 0.415 | 0.00747 | -0.046 | 55.609
2 | 0.473 | 0.00798 | -0.046 | 59.247
2.5 | 0.529 | 0.00851 | -0.045 | 62.22
3 | 0.586 | 0.00918 | -0.045 | 63.852
3.5 | 0.642 | 0.00986 | -0.045 | 65.109
4 | 0.698 | 0.01063 | -0.045 | 65.645
4.5 | 0.751 | 0.01146 | -0.045 | 65.462
5 | 0.8 | 0.01218 | -0.045 | 65.681
5.5 | 0.846 | 0.01304 | -0.045 | 64.829
6 | 0.887 | 0.01387 | -0.045 | 63.937
6.5 | 0.922 | 0.01453 | -0.045 | 63.44
7 | 0.759 | 0.04696 | -0.014 | 16.161
7.5 | 0.771 | 0.05055 | -0.012 | 15.258
8 | 0.776 | 0.05414 | -0.013 | 14.336
8.5 | 0.773 | 0.05898 | -0.013 | 13.101
9 | 0.762 | 0.06304 | -0.013 | 12.082
9.5 | 0.744 | 0.06754 | -0.013 | 11.009
10 | 0.719 | 0.0737 | -0.013 | 9.761
10.5 | 0.69 | 0.07935 | -0.014 | 8.699
11 | 0.658 | 0.08409 | -0.014 | 7.819
11.5 | 0.622 | 0.08907 | -0.015 | 6.986

## 26. Re 500k Mach 0.00 (2)
BIGFOIL.COM POLAR EXPORT
ag13
AG13 |  |  |  | Cl Max: | 1.195 | at alpha= | 10 | deg
XFOIL ncrit=9 |  |  |  | L/D Max: | 79.6792 | at alpha= | 4.5 | deg
Re: | 500000 |  |  | Cd Min: | 0.00455 | at alpha= | 0 | deg
Mach: | 0 |  |  | Cl=0 at alpha= | -99 | deg
|  |  |  | @ Cl=0.1, Cd= | 0.00455
|  |  |  | @ Cl=0.4, Cd= | 0.0057325
|  |  |  | @ Cl=0.6, Cd= | 0.007601
alpha (deg) | Cl | Cd | Cm | Cl/Cd
0 | 0.2392 | 0.00455 | -0.0504 | 52.5714
0.5 | 0.2899 | 0.00487 | -0.0485 | 59.5277
1 | 0.3425 | 0.00528 | -0.0473 | 64.8674
1.5 | 0.3961 | 0.0057 | -0.0465 | 69.4912
2 | 0.4501 | 0.00615 | -0.046 | 73.187
2.5 | 0.5044 | 0.00663 | -0.0456 | 76.0784
3.5 | 0.6127 | 0.00773 | -0.0449 | 79.2626
4 | 0.6666 | 0.00837 | -0.0446 | 79.6416
4.5 | 0.7203 | 0.00904 | -0.0443 | 79.6792
5 | 0.7735 | 0.00981 | -0.044 | 78.8481
5.5 | 0.8263 | 0.01068 | -0.0436 | 77.3689
6 | 0.8784 | 0.01168 | -0.0432 | 75.2055
6.5 | 0.9302 | 0.01271 | -0.0427 | 73.1865
7 | 0.9798 | 0.01442 | -0.0417 | 67.9473
7.5 | 1.0271 | 0.0166 | -0.0405 | 61.8735
8 | 1.0742 | 0.01864 | -0.0392 | 57.6288
8.5 | 1.1164 | 0.02174 | -0.0375 | 51.3523
9 | 1.1446 | 0.02846 | -0.0346 | 40.2178
9.5 | 1.1799 | 0.03213 | -0.0328 | 36.7227
10 | 1.195 | 0.039 | -0.0302 | 30.641
10.5 | 1.1848 | 0.04762 | -0.028 | 24.8803
11 | 1.1486 | 0.0575 | -0.0303 | 19.9757
11.5 | 1.1115 | 0.07559 | -0.0467 | 14.7043
12 | 1.0598 | 0.09991 | -0.0632 | 10.6075
12.5 | 0.9507 | 0.14336 | -0.0816 | 6.6316
13 | 0.9411 | 0.157 | -0.0874 | 5.9943
13.5 | 0.9341 | 0.17319 | -0.0939 | 5.3935
14 | 0.9427 | 0.18125 | -0.0974 | 5.2011
14.5 | 0.9535 | 0.18786 | -0.0998 | 5.0756

## 27. Re 500k Mach 0.10 (1)
BIGFOIL.COM POLAR EXPORT
ag13
AG13 |  |  |  | Cl Max: | 0.924 | at alpha= | 6.5 | deg
JavaFoil+Calcfoil stall+Eppler ext transition |  |  |  | L/D Max: | 65.641 | at alpha= | 5 | deg
Re: | 500000 |  |  | Cd Min: | 0.00548 | at alpha= | -1 | deg
Mach: | 0.1 |  |  | Cl=0 at alpha= | -2.114 | deg
|  |  |  | @ Cl=0.1, Cd= | 0.00647
|  |  |  | @ Cl=0.4, Cd= | 0.0073579
|  |  |  | @ Cl=0.6, Cd= | 0.09024
alpha (deg) | Cl | Cd | Cm | Cl/Cd
-13 | -0.203 | 0.11152 | -0.018 | -1.825
-12.5 | -0.22 | 0.10473 | -0.018 | -2.097
-12 | -0.236 | 0.09642 | -0.017 | -2.449
-11.5 | -0.253 | 0.0905 | -0.017 | -2.797
-11 | -0.27 | 0.08536 | -0.017 | -3.163
-10.5 | -0.286 | 0.08902 | -0.017 | -3.217
-10 | -0.302 | 0.08358 | -0.016 | -3.61
-9.5 | -0.315 | 0.07667 | -0.017 | -4.113
-9 | -0.326 | 0.07002 | -0.016 | -4.662
-8.5 | -0.334 | 0.06538 | -0.016 | -5.109
-8 | -0.337 | 0.06043 | -0.016 | -5.585
-7.5 | -0.336 | 0.05719 | -0.015 | -5.872
-7 | -0.329 | 0.05253 | -0.015 | -6.255
-6.5 | -0.315 | 0.04846 | -0.015 | -6.508
-6 | -0.296 | 0.04554 | -0.015 | -6.501
-5.5 | -0.271 | 0.04228 | -0.015 | -6.407
-5 | -0.24 | 0.04044 | -0.014 | -5.943
-4.5 | -0.205 | 0.03771 | -0.014 | -5.441
-4 | -0.166 | 0.03554 | -0.014 | -4.673
-3.5 | -0.124 | 0.03359 | -0.015 | -3.693
-3 | -0.08 | 0.03206 | -0.016 | -2.505
-2.5 | -0.044 | 0.00904 | -0.046 | -4.867
-2 | 0.013 | 0.00883 | -0.046 | 1.491
-1.5 | 0.071 | 0.00746 | -0.046 | 9.502
-1 | 0.129 | 0.00548 | -0.046 | 23.483
-0.5 | 0.187 | 0.00578 | -0.046 | 32.264
0 | 0.245 | 0.00615 | -0.046 | 39.771
0.5 | 0.302 | 0.00652 | -0.046 | 46.387
1 | 0.36 | 0.00702 | -0.046 | 51.251
1.5 | 0.418 | 0.00751 | -0.046 | 55.632
2 | 0.475 | 0.00801 | -0.046 | 59.285
2.5 | 0.532 | 0.00855 | -0.046 | 62.256
3 | 0.589 | 0.00924 | -0.046 | 63.737
3.5 | 0.645 | 0.00991 | -0.046 | 65.13
4 | 0.701 | 0.01068 | -0.046 | 65.626
4.5 | 0.754 | 0.01151 | -0.046 | 65.504
5 | 0.804 | 0.01224 | -0.046 | 65.641
5.5 | 0.849 | 0.0131 | -0.046 | 64.836
6 | 0.89 | 0.01396 | -0.046 | 63.753
6.5 | 0.924 | 0.01461 | -0.046 | 63.248
7 | 0.76 | 0.04721 | -0.014 | 16.092
7.5 | 0.77 | 0.051 | -0.013 | 15.105
8 | 0.773 | 0.05446 | -0.013 | 14.191
8.5 | 0.766 | 0.05884 | -0.013 | 13.026
9 | 0.752 | 0.06394 | -0.013 | 11.758
9.5 | 0.73 | 0.06875 | -0.013 | 10.612
10 | 0.701 | 0.07475 | -0.014 | 9.375
10.5 | 0.667 | 0.08063 | -0.014 | 8.271
11 | 0.629 | 0.08489 | -0.014 | 7.412
11.5 | 0.589 | 0.09024 | -0.014 | 6.529

## 28. Re 500k Mach 0.10 (2)
BIGFOIL.COM POLAR EXPORT
ag13
AG13 |  |  |  | Cl Max: | 1.1855 | at alpha= | 10 | deg
XFOIL ncrit=9 |  |  |  | L/D Max: | 79.7146 | at alpha= | 4 | deg
Re: | 500000 |  |  | Cd Min: | 0.00444 | at alpha= | -0.5 | deg
Mach: | 0.1 |  |  | Cl=0 at alpha= | -1.8608 | deg
|  |  |  | @ Cl=0.1, Cd= | 0.0058984
|  |  |  | @ Cl=0.4, Cd= | 0.0057554
|  |  |  | @ Cl=0.6, Cd= | 0.0076046
alpha (deg) | Cl | Cd | Cm | Cl/Cd
-20 | -0.8777 | 0.26924 | 0.0977 | -3.2599
-19.5 | -0.8603 | 0.26276 | 0.0931 | -3.2741
-19 | -0.843 | 0.2562 | 0.0886 | -3.2904
-18 | -0.8093 | 0.24125 | 0.0811 | -3.3546
-17.5 | -0.7932 | 0.23426 | 0.0782 | -3.386
-17 | -0.7769 | 0.22769 | 0.0746 | -3.4121
-16.5 | -0.7604 | 0.221 | 0.071 | -3.4407
-16 | -0.7439 | 0.21411 | 0.0674 | -3.4744
-15.5 | -0.7278 | 0.20708 | 0.0638 | -3.5146
-15 | -0.7118 | 0.19986 | 0.0603 | -3.5615
-14.5 | -0.6951 | 0.19275 | 0.0558 | -3.6062
-14 | -0.6819 | 0.18586 | 0.0513 | -3.6689
-13.5 | -0.6688 | 0.17872 | 0.0476 | -3.7422
-13 | -0.6578 | 0.16934 | 0.0458 | -3.8845
-12.5 | -0.6447 | 0.16229 | 0.0438 | -3.9725
-12 | -0.6326 | 0.15528 | 0.0413 | -4.0739
-11.5 | -0.6211 | 0.14812 | 0.0386 | -4.1932
-11 | -0.6103 | 0.14086 | 0.0359 | -4.3327
-10.5 | -0.5998 | 0.13347 | 0.033 | -4.4939
-10 | -0.5898 | 0.12601 | 0.0301 | -4.6806
-9.5 | -0.58 | 0.11844 | 0.0267 | -4.897
-9 | -0.5702 | 0.11082 | 0.0222 | -5.1453
-8.5 | -0.5585 | 0.10341 | 0.0175 | -5.4008
-8 | -0.5478 | 0.09573 | 0.013 | -5.7223
-7.5 | -0.5371 | 0.08767 | 0.0075 | -6.1264
-7 | -0.5147 | 0.07789 | -0.003 | -6.608
-6.5 | -0.4926 | 0.06292 | -0.019 | -7.829
-6 | -0.4523 | 0.05347 | -0.029 | -8.4589
-5.5 | -0.4016 | 0.04217 | -0.0393 | -9.5234
-5 | -0.3404 | 0.0337 | -0.0441 | -10.1009
-4.5 | -0.2938 | 0.02358 | -0.0479 | -12.4597
-4 | -0.2329 | 0.01412 | -0.0473 | -16.4943
-3.5 | -0.1784 | 0.01096 | -0.0466 | -16.2774
-3 | -0.1244 | 0.00932 | -0.0459 | -13.3476
-2.5 | -0.0699 | 0.00822 | -0.0452 | -8.5036
-2 | -0.0154 | 0.00726 | -0.045 | -2.1212
-1.5 | 0.0399 | 0.00651 | -0.0453 | 6.129
-1 | 0.1195 | 0.0057 | -0.0506 | 20.9649
-0.5 | 0.1854 | 0.00444 | -0.0518 | 41.7568
0 | 0.2401 | 0.00456 | -0.0505 | 52.6535
0.5 | 0.2912 | 0.00489 | -0.0486 | 59.5501
1 | 0.3442 | 0.0053 | -0.0475 | 64.9434
1.5 | 0.3981 | 0.00574 | -0.0467 | 69.3554
2 | 0.4525 | 0.00618 | -0.0462 | 73.2201
2.5 | 0.5071 | 0.00667 | -0.0457 | 76.027
3 | 0.5617 | 0.00719 | -0.0454 | 78.1224
3.5 | 0.6162 | 0.00778 | -0.0451 | 79.2031
4 | 0.6704 | 0.00841 | -0.0447 | 79.7146
4.5 | 0.7244 | 0.00911 | -0.0444 | 79.517
5 | 0.778 | 0.0099 | -0.0441 | 78.5859
5.5 | 0.8312 | 0.01076 | -0.0436 | 77.2491
6 | 0.8839 | 0.01174 | -0.0431 | 75.2896
6.5 | 0.936 | 0.01284 | -0.0425 | 72.8972
7 | 0.986 | 0.01455 | -0.0415 | 67.7663
7.5 | 1.0332 | 0.01688 | -0.0401 | 61.2085
8 | 1.0799 | 0.01918 | -0.0387 | 56.3034
8.5 | 1.121 | 0.02269 | -0.0367 | 49.405
9 | 1.1487 | 0.02938 | -0.0339 | 39.098
9.5 | 1.1787 | 0.0341 | -0.0318 | 34.566
10 | 1.1855 | 0.0418 | -0.0292 | 28.3612
10.5 | 1.1631 | 0.05051 | -0.0272 | 23.0271
11 | 1.127 | 0.06319 | -0.0362 | 17.8351
11.5 | 1.0883 | 0.08398 | -0.0539 | 12.959
12 | 1.0263 | 0.10964 | -0.0686 | 9.3606
13 | 0.7732 | 0.13925 | -0.0608 | 5.5526
13.5 | 0.9342 | 0.17429 | -0.0948 | 5.36
14 | 0.9428 | 0.18257 | -0.0984 | 5.164
14.5 | 0.9546 | 0.18902 | -0.1007 | 5.0503
15 | 0.9555 | 0.20144 | -0.1058 | 4.7433

## 29. Re 500k Mach 0.25 (1)
BIGFOIL.COM POLAR EXPORT
ag13
AG13 |  |  |  | Cl Max: | 0.934 | at alpha= | 6.5 | deg
JavaFoil+Calcfoil stall+Eppler ext transition |  |  |  | L/D Max: | 65.628 | at alpha= | 4.5 | deg
Re: | 500000 |  |  | Cd Min: | 0.00556 | at alpha= | -1 | deg
Mach: | 0.25 |  |  | Cl=0 at alpha= | -2.1186 | deg
|  |  |  | @ Cl=0.1, Cd= | 0.0066881
|  |  |  | @ Cl=0.4, Cd= | 0.0999
|  |  |  | @ Cl=0.6, Cd= | 0.0999
alpha (deg) | Cl | Cd | Cm | Cl/Cd
-11.5 | -0.052 | 0.09774 | -0.019 | -0.535
-11 | -0.05 | 0.09264 | -0.019 | -0.535
-10.5 | -0.047 | 0.08778 | -0.018 | -0.533
-10 | -0.044 | 0.0797 | -0.018 | -0.552
-9.5 | -0.136 | 0.07442 | -0.017 | -1.823
-9 | -0.183 | 0.0694 | -0.017 | -2.637
-8.5 | -0.222 | 0.06495 | -0.017 | -3.414
-8 | -0.253 | 0.0648 | -0.016 | -3.898
-7.5 | -0.275 | 0.06014 | -0.016 | -4.572
-7 | -0.288 | 0.05585 | -0.016 | -5.151
-6.5 | -0.29 | 0.05116 | -0.016 | -5.673
-6 | -0.283 | 0.04719 | -0.016 | -5.989
-5.5 | -0.265 | 0.04322 | -0.015 | -6.142
-5 | -0.24 | 0.04053 | -0.015 | -5.917
-4.5 | -0.207 | 0.0379 | -0.015 | -5.468
-4 | -0.169 | 0.03585 | -0.015 | -4.713
-3.5 | -0.127 | 0.03386 | -0.015 | -3.743
-3 | -0.082 | 0.03226 | -0.016 | -2.549
-2.5 | -0.045 | 0.00911 | -0.047 | -4.957
-2 | 0.014 | 0.00889 | -0.047 | 1.519
-1.5 | 0.073 | 0.00764 | -0.047 | 9.53
-1 | 0.132 | 0.00556 | -0.047 | 23.779
-0.5 | 0.192 | 0.0059 | -0.047 | 32.517
0 | 0.251 | 0.00626 | -0.047 | 40.146
0.5 | 0.311 | 0.00668 | -0.047 | 46.528
1 | 0.37 | 0.00719 | -0.047 | 51.433
1.5 | 0.429 | 0.00767 | -0.047 | 55.945
2 | 0.488 | 0.00817 | -0.047 | 59.693
2.5 | 0.547 | 0.00875 | -0.047 | 62.502
3 | 0.605 | 0.00947 | -0.047 | 63.907
3.5 | 0.663 | 0.01016 | -0.047 | 65.227
4 | 0.72 | 0.01097 | -0.047 | 65.612
4.5 | 0.774 | 0.01179 | -0.047 | 65.628
5 | 0.823 | 0.0126 | -0.047 | 65.303
5.5 | 0.867 | 0.01367 | -0.047 | 63.434
6 | 0.905 | 0.01442 | -0.047 | 62.766
6.5 | 0.934 | 0.01512 | -0.047 | 61.775
7 | 0.759 | 0.04821 | -0.014 | 15.752
7.5 | 0.757 | 0.05221 | -0.013 | 14.502
8 | 0.741 | 0.05626 | -0.013 | 13.175
8.5 | 0.71 | 0.06208 | -0.014 | 11.44
9 | 0.665 | 0.06862 | -0.014 | 9.684
9.5 | 0.605 | 0.07178 | -0.015 | 8.432
10 | 0.534 | 0.07967 | -0.015 | 6.708
10.5 | 0.454 | 0.084 | -0.015 | 5.409
11 | 0.367 | 0.09421 | -0.015 | 3.894
11.5 | 0.271 | 0.0999 | -0.016 | 2.717

## 30. Re 500k Mach 0.25 (2)
BIGFOIL.COM POLAR EXPORT
ag13
AG13 |  |  |  | Cl Max: | 1.1405 | at alpha= | 8.5 | deg
XFOIL ncrit=9 |  |  |  | L/D Max: | 79.4713 | at alpha= | 4 | deg
Re: | 500000 |  |  | Cd Min: | 0.00457 | at alpha= | -0.5 | deg
Mach: | 0.25 |  |  | Cl=0 at alpha= | -1.8622 | deg
|  |  |  | @ Cl=0.1, Cd= | 0.0060984
|  |  |  | @ Cl=0.4, Cd= | 0.005816
|  |  |  | @ Cl=0.6, Cd= | 0.0076404
alpha (deg) | Cl | Cd | Cm | Cl/Cd
-18 | -0.5622 | 0.20431 | 0.0439 | -2.7517
-17.5 | -0.5528 | 0.1989 | 0.0416 | -2.7793
-17 | -0.5435 | 0.19351 | 0.0394 | -2.8086
-16.5 | -0.5341 | 0.18811 | 0.0371 | -2.8393
-16 | -0.5257 | 0.1832 | 0.0342 | -2.8695
-15.5 | -0.5196 | 0.17857 | 0.0314 | -2.9098
-15 | -0.5134 | 0.17375 | 0.029 | -2.9548
-14.5 | -0.5039 | 0.1667 | 0.0283 | -3.0228
-14 | -0.496 | 0.16202 | 0.0269 | -3.0614
-13 | -0.6588 | 0.17183 | 0.0479 | -3.834
-12.5 | -0.6452 | 0.16473 | 0.0452 | -3.9167
-12 | -0.632 | 0.1575 | 0.0423 | -4.0127
-11.5 | -0.6197 | 0.15018 | 0.0395 | -4.1264
-11 | -0.6078 | 0.14275 | 0.0366 | -4.2578
-10.5 | -0.5965 | 0.13526 | 0.0337 | -4.41
-10 | -0.5853 | 0.1277 | 0.0305 | -4.5834
-9.5 | -0.5746 | 0.1203 | 0.026 | -4.7764
-9 | -0.5633 | 0.11294 | 0.0218 | -4.9876
-8.5 | -0.5521 | 0.10531 | 0.0179 | -5.2426
-8 | -0.5414 | 0.09754 | 0.0138 | -5.5505
-7.5 | -0.5309 | 0.08959 | 0.0091 | -5.9259
-7 | -0.5282 | 0.07871 | 0.0016 | -6.7107
-6.5 | -0.5031 | 0.0705 | -0.0067 | -7.1362
-6 | -0.4664 | 0.06075 | -0.0188 | -7.6774
-5.5 | -0.4159 | 0.04852 | -0.0334 | -8.5717
-5 | -0.3519 | 0.03732 | -0.0428 | -9.4293
-4.5 | -0.3061 | 0.02623 | -0.0483 | -11.6698
-4 | -0.2442 | 0.01526 | -0.049 | -16.0026
-3.5 | -0.1873 | 0.012 | -0.048 | -15.6083
-3 | -0.1313 | 0.00971 | -0.0472 | -13.5221
-2.5 | -0.075 | 0.0085 | -0.0464 | -8.8235
-2 | -0.0183 | 0.00748 | -0.046 | -2.4465
-1.5 | 0.0481 | 0.00662 | -0.0483 | 7.2659
-1 | 0.1277 | 0.00582 | -0.053 | 21.9416
-0.5 | 0.186 | 0.00457 | -0.0521 | 40.7002
0 | 0.245 | 0.00466 | -0.0511 | 52.5751
0.5 | 0.2985 | 0.00502 | -0.0495 | 59.4622
1 | 0.3535 | 0.00545 | -0.0484 | 64.8624
1.5 | 0.4094 | 0.00589 | -0.0476 | 69.5076
2 | 0.4657 | 0.00635 | -0.0471 | 73.3386
2.5 | 0.5222 | 0.00686 | -0.0466 | 76.1224
3 | 0.5787 | 0.00741 | -0.0462 | 78.0972
3.5 | 0.6351 | 0.00802 | -0.0458 | 79.1895
4 | 0.6914 | 0.0087 | -0.0453 | 79.4713
4.5 | 0.7475 | 0.00944 | -0.0448 | 79.1843
5 | 0.8033 | 0.01029 | -0.0443 | 78.0661
5.5 | 0.8586 | 0.01127 | -0.0436 | 76.1846
6 | 0.9136 | 0.01236 | -0.0427 | 73.9159
6.5 | 0.9672 | 0.01384 | -0.0416 | 69.8844
7 | 1.0179 | 0.01607 | -0.04 | 63.3416
7.5 | 1.0645 | 0.01926 | -0.0377 | 55.27
8 | 1.1074 | 0.02318 | -0.0352 | 47.7739
8.5 | 1.1405 | 0.02874 | -0.0325 | 39.6834
9.5 | 1.1362 | 0.04645 | -0.0282 | 24.4607
10 | 1.1035 | 0.05749 | -0.0343 | 19.1946
11 | 1.0495 | 0.09217 | -0.0611 | 11.3866
11.5 | 0.9645 | 0.12481 | -0.0756 | 7.7277
12 | 0.9463 | 0.13976 | -0.0821 | 6.7709
12.5 | 0.9364 | 0.15273 | -0.0876 | 6.1311
13 | 0.9402 | 0.1625 | -0.0912 | 5.7858
13.5 | 0.9374 | 0.17939 | -0.0988 | 5.2255

## 31. Re 500k Mach 0.50 (1)
BIGFOIL.COM POLAR EXPORT
ag13
AG13 |  |  |  | Cl Max: | 1.159 | at alpha= | 20 | deg
JavaFoil+Calcfoil stall+Eppler ext transition |  |  |  | L/D Max: | 65.23 | at alpha= | 3.5 | deg
Re: | 500000 |  |  | Cd Min: | 0.00637 | at alpha= | -0.5 | deg
Mach: | 0.5 |  |  | Cl=0 at alpha= | -2.1364 | deg
|  |  |  | @ Cl=0.1, Cd= | 0.00854
|  |  |  | @ Cl=0.4, Cd= | 0.0077315
|  |  |  | @ Cl=0.6, Cd= | 0.009585
alpha (deg) | Cl | Cd | Cm | Cl/Cd
-20 | -0.941 | 0.22544 | -0.031 | -4.174
-19.5 | -0.915 | 0.22117 | -0.03 | -4.139
-19 | -0.89 | 0.21455 | -0.03 | -4.148
-18.5 | -0.865 | 0.20735 | -0.03 | -4.17
-18 | -0.839 | 0.20275 | -0.03 | -4.139
-17.5 | -0.814 | 0.20192 | -0.03 | -4.031
-17 | -0.786 | 0.18905 | -0.029 | -4.157
-16.5 | -0.76 | 0.18305 | -0.028 | -4.153
-16 | -0.734 | 0.18105 | -0.028 | -4.056
-15.5 | -0.709 | 0.17688 | -0.028 | -4.006
-15 | -0.683 | 0.16893 | -0.028 | -4.042
-14.5 | -0.656 | 0.16083 | -0.027 | -4.077
-14 | -0.629 | 0.15347 | -0.026 | -4.1
-13.5 | -0.603 | 0.14934 | -0.026 | -4.04
-13 | -0.577 | 0.14568 | -0.026 | -3.963
-12.5 | -0.551 | 0.14216 | -0.026 | -3.877
-12 | -0.525 | 0.13508 | -0.026 | -3.887
-11.5 | -0.498 | 0.12739 | -0.024 | -3.907
-11 | -0.472 | 0.12391 | -0.024 | -3.806
-10.5 | -0.445 | 0.11798 | -0.024 | -3.774
-10 | -0.419 | 0.11556 | -0.024 | -3.626
-9.5 | -0.392 | 0.10865 | -0.023 | -3.61
-9 | -0.366 | 0.10652 | -0.023 | -3.434
-8.5 | -0.339 | 0.10424 | -0.023 | -3.256
-8 | -0.313 | 0.1029 | -0.022 | -3.041
-7.5 | -0.286 | 0.07216 | -0.021 | -3.967
-7 | -0.26 | 0.05894 | -0.021 | -4.408
-6.5 | -0.233 | 0.051 | -0.021 | -4.574
-6 | -0.207 | 0.05638 | -0.02 | -3.664
-5.5 | -0.18 | 0.04672 | -0.019 | -3.854
-5 | -0.153 | 0.05295 | -0.019 | -2.898
-4.5 | -0.127 | 0.04262 | -0.018 | -2.977
-4 | -0.163 | 0.0384 | -0.018 | -4.236
-3.5 | -0.134 | 0.03518 | -0.017 | -3.801
-3 | -0.09 | 0.03315 | -0.017 | -2.704
-2.5 | -0.04 | 0.03142 | -0.018 | -1.274
-2 | 0.015 | 0.00923 | -0.053 | 1.629
-1.5 | 0.081 | 0.00873 | -0.053 | 9.306
-1 | 0.148 | 0.00806 | -0.053 | 18.356
-0.5 | 0.214 | 0.00637 | -0.053 | 33.629
0 | 0.281 | 0.00683 | -0.053 | 41.125
0.5 | 0.347 | 0.00733 | -0.053 | 47.367
1 | 0.413 | 0.00783 | -0.053 | 52.794
1.5 | 0.479 | 0.00835 | -0.053 | 57.39
2 | 0.545 | 0.00896 | -0.053 | 60.864
2.5 | 0.611 | 0.00971 | -0.053 | 62.888
3 | 0.675 | 0.01046 | -0.053 | 64.573
3.5 | 0.739 | 0.01133 | -0.052 | 65.23
4 | 0.801 | 0.01228 | -0.052 | 65.187
4.5 | 0.856 | 0.0133 | -0.052 | 64.34
5 | 0.898 | 0.01447 | -0.052 | 62.055
5.5 | 0.916 | 0.01586 | -0.052 | 57.734
6 | 0.696 | 0.04563 | -0.016 | 15.262
6.5 | 0.456 | 0.05637 | -0.016 | 8.088
7 | 0.482 | 0.06101 | -0.018 | 7.905
7.5 | 0.509 | 0.06688 | -0.019 | 7.605
8 | 0.535 | 0.06828 | -0.02 | 7.836
8.5 | 0.561 | 0.10216 | -0.021 | 5.494
9 | 0.588 | 0.10407 | -0.022 | 5.646
9.5 | 0.614 | 0.10947 | -0.022 | 5.605
10 | 0.64 | 0.12165 | -0.023 | 5.263
10.5 | 0.666 | 0.12465 | -0.023 | 5.344
11 | 0.693 | 0.13127 | -0.025 | 5.281
11.5 | 0.719 | 0.13519 | -0.025 | 5.319
12 | 0.745 | 0.13799 | -0.025 | 5.397
12.5 | 0.772 | 0.14565 | -0.026 | 5.298
13 | 0.798 | 0.1534 | -0.027 | 5.201
13.5 | 0.823 | 0.15694 | -0.027 | 5.246
14 | 0.849 | 0.16256 | -0.027 | 5.223
14.5 | 0.877 | 0.17077 | -0.028 | 5.133
15 | 0.902 | 0.17384 | -0.028 | 5.189
15.5 | 0.927 | 0.179 | -0.028 | 5.18
16 | 0.953 | 0.18722 | -0.029 | 5.09
16.5 | 0.98 | 0.19805 | -0.03 | 4.949
17 | 1.005 | 0.1974 | -0.03 | 5.093
17.5 | 1.031 | 0.20302 | -0.03 | 5.076
18 | 1.057 | 0.21095 | -0.03 | 5.009
18.5 | 1.083 | 0.21313 | -0.031 | 5.082
19 | 1.108 | 0.22021 | -0.031 | 5.031
19.5 | 1.133 | 0.22574 | -0.031 | 5.018
20 | 1.159 | 0.23425 | -0.031 | 4.946

## 32. Re 500k Mach 0.50 (2)
BIGFOIL.COM POLAR EXPORT
ag13
AG13 |  |  |  | Cl Max: | 1.2455 | at alpha= | 20 | deg
XFOIL ncrit=9 |  |  |  | L/D Max: | 79.5364 | at alpha= | 3.5 | deg
Re: | 500000 |  |  | Cd Min: | 0.00514 | at alpha= | 0 | deg
Mach: | 0.5 |  |  | Cl=0 at alpha= | -1.9193 | deg
|  |  |  | @ Cl=0.1, Cd= | 0.0068608
|  |  |  | @ Cl=0.4, Cd= | 0.0060613
|  |  |  | @ Cl=0.6, Cd= | 0.0077447
alpha (deg) | Cl | Cd | Cm | Cl/Cd
-20 | -0.9817 | 0.2986 | 0.1185 | -3.2877
-19.5 | -0.9597 | 0.29023 | 0.1134 | -3.3067
-19 | -0.9373 | 0.28192 | 0.1082 | -3.3247
-18.5 | -0.9148 | 0.27358 | 0.1031 | -3.3438
-18 | -0.8921 | 0.26519 | 0.098 | -3.364
-17.5 | -0.8694 | 0.25678 | 0.093 | -3.3858
-17 | -0.8468 | 0.24836 | 0.0881 | -3.4096
-16.5 | -0.8242 | 0.23991 | 0.0833 | -3.4355
-16 | -0.8007 | 0.23151 | 0.0783 | -3.4586
-15.5 | -0.7782 | 0.22366 | 0.0726 | -3.4794
-15 | -0.7576 | 0.21583 | 0.0673 | -3.5102
-14 | -0.7174 | 0.19765 | 0.0607 | -3.6296
-13.5 | -0.6978 | 0.1899 | 0.0572 | -3.6746
-13 | -0.6785 | 0.18192 | 0.0534 | -3.7297
-12.5 | -0.6598 | 0.17389 | 0.0497 | -3.7944
-12 | -0.6415 | 0.16586 | 0.0459 | -3.8677
-11.5 | -0.6236 | 0.15821 | 0.0415 | -3.9416
-11 | -0.6087 | 0.15082 | 0.0368 | -4.0359
-10.5 | -0.5947 | 0.14316 | 0.0329 | -4.1541
-10 | -0.5805 | 0.13528 | 0.0294 | -4.2911
-9.5 | -0.5665 | 0.1273 | 0.0261 | -4.4501
-9 | -0.5555 | 0.1178 | 0.0252 | -4.7156
-8.5 | -0.5421 | 0.11041 | 0.023 | -4.9099
-8 | -0.5292 | 0.10307 | 0.02 | -5.1344
-7.5 | -0.5166 | 0.09568 | 0.0166 | -5.3992
-7 | -0.5041 | 0.08821 | 0.0125 | -5.7148
-6.5 | -0.4883 | 0.08079 | 0.0049 | -6.0441
-6 | -0.4666 | 0.07254 | -0.0038 | -6.4323
-5.5 | -0.4344 | 0.06275 | -0.0156 | -6.9227
-5 | -0.4058 | 0.05112 | -0.0278 | -7.9382
-4.5 | -0.3435 | 0.0421 | -0.0401 | -8.1591
-4 | -0.2957 | 0.02874 | -0.0489 | -10.2888
-3.5 | -0.2327 | 0.01823 | -0.0532 | -12.7647
-3 | -0.1663 | 0.01263 | -0.0529 | -13.1671
-2.5 | -0.1009 | 0.01005 | -0.0514 | -10.0398
-2 | -0.015 | 0.00828 | -0.0543 | -1.8116
-1.5 | 0.078 | 0.00708 | -0.0595 | 11.0169
-1 | 0.1553 | 0.00631 | -0.0612 | 24.6117
-0.5 | 0.214 | 0.0059 | -0.0586 | 36.2712
0 | 0.2689 | 0.00514 | -0.0548 | 52.3152
0.5 | 0.3319 | 0.00557 | -0.0535 | 59.5871
1 | 0.3958 | 0.00603 | -0.0526 | 65.6385
1.5 | 0.4602 | 0.00651 | -0.0518 | 70.6912
2 | 0.5249 | 0.00704 | -0.0511 | 74.5597
2.5 | 0.5898 | 0.00764 | -0.0503 | 77.199
3 | 0.6551 | 0.00831 | -0.0494 | 78.8327
3.5 | 0.7206 | 0.00906 | -0.0484 | 79.5364
4 | 0.7864 | 0.00993 | -0.0472 | 79.1944
4.5 | 0.8524 | 0.01094 | -0.0456 | 77.9159
5 | 0.9183 | 0.01218 | -0.0436 | 75.3941
5.5 | 0.9832 | 0.01391 | -0.0411 | 70.683
6 | 1.0409 | 0.01728 | -0.0373 | 60.2373
6.5 | 1.0871 | 0.02293 | -0.0326 | 47.4095
7 | 1.1097 | 0.0309 | -0.0294 | 35.9126
7.5 | 1.0955 | 0.04122 | -0.0297 | 26.5769
8 | 1.0648 | 0.05441 | -0.0411 | 19.5699
8.5 | 1.0373 | 0.07119 | -0.0549 | 14.5709
9 | 1.0086 | 0.08565 | -0.0633 | 11.7758
9.5 | 0.9838 | 0.09935 | -0.0704 | 9.9024
10 | 0.9642 | 0.11265 | -0.0767 | 8.5593
10.5 | 0.9519 | 0.12539 | -0.0825 | 7.5915
11 | 0.946 | 0.13768 | -0.088 | 6.871
11.5 | 0.9457 | 0.14956 | -0.0932 | 6.3232
12 | 0.95 | 0.16104 | -0.0984 | 5.8992
13 | 0.9675 | 0.18562 | -0.1098 | 5.2123
13.5 | 0.9808 | 0.1956 | -0.1119 | 5.0143
14 | 0.9973 | 0.20595 | -0.1172 | 4.8424
14.5 | 1.0147 | 0.21641 | -0.1253 | 4.6888
15 | 1.0337 | 0.22614 | -0.1306 | 4.5711
15.5 | 1.0534 | 0.23527 | -0.1354 | 4.4774
16 | 1.0736 | 0.24406 | -0.1395 | 4.3989
16.5 | 1.0927 | 0.25517 | -0.1435 | 4.2822
17 | 1.1136 | 0.26517 | -0.1492 | 4.1996
17.5 | 1.1345 | 0.27488 | -0.1553 | 4.1273
18 | 1.1561 | 0.2844 | -0.1626 | 4.065
18.5 | 1.1794 | 0.29442 | -0.1692 | 4.0058
19 | 1.2016 | 0.30409 | -0.175 | 3.9515
19.5 | 1.2237 | 0.31359 | -0.1808 | 3.9022
20 | 1.2455 | 0.3229 | -0.1865 | 3.8572

## 33. Re 750k Mach 0.00 (1)
BIGFOIL.COM POLAR EXPORT
ag13
AG13 |  |  |  | Cl Max: | 0.948 | at alpha= | 7 | deg
JavaFoil+Calcfoil stall+Eppler ext transition |  |  |  | L/D Max: | 71.579 | at alpha= | 4 | deg
Re: | 750000 |  |  | Cd Min: | 0.00506 | at alpha= | -1 | deg
Mach: | 0 |  |  | Cl=0 at alpha= | -2.114 | deg
|  |  |  | @ Cl=0.1, Cd= | 0.0059246
|  |  |  | @ Cl=0.4, Cd= | 0.0067353
|  |  |  | @ Cl=0.6, Cd= | 0.09123
alpha (deg) | Cl | Cd | Cm | Cl/Cd
-13 | -0.239 | 0.10386 | -0.018 | -2.296
-12.5 | -0.253 | 0.09881 | -0.018 | -2.561
-12 | -0.268 | 0.09263 | -0.018 | -2.891
-11.5 | -0.283 | 0.08592 | -0.018 | -3.289
-11 | -0.297 | 0.08201 | -0.018 | -3.622
-10.5 | -0.311 | 0.07735 | -0.017 | -4.018
-10 | -0.323 | 0.0719 | -0.017 | -4.497
-9.5 | -0.334 | 0.06661 | -0.017 | -5.013
-9 | -0.342 | 0.0634 | -0.017 | -5.393
-8.5 | -0.346 | 0.06186 | -0.017 | -5.601
-8 | -0.347 | 0.05739 | -0.016 | -6.047
-7.5 | -0.343 | 0.05387 | -0.016 | -6.363
-7 | -0.333 | 0.05076 | -0.016 | -6.567
-6.5 | -0.318 | 0.04669 | -0.015 | -6.815
-6 | -0.298 | 0.04389 | -0.015 | -6.778
-5.5 | -0.271 | 0.04084 | -0.015 | -6.643
-5 | -0.24 | 0.03858 | -0.015 | -6.226
-4.5 | -0.205 | 0.03644 | -0.015 | -5.618
-4 | -0.166 | 0.03454 | -0.014 | -4.793
-3.5 | -0.124 | 0.03284 | -0.016 | -3.764
-3 | -0.1 | 0.0085 | -0.046 | -11.738
-2.5 | -0.044 | 0.0083 | -0.046 | -5.278
-2 | 0.013 | 0.00819 | -0.046 | 1.599
-1.5 | 0.071 | 0.00682 | -0.046 | 10.336
-1 | 0.128 | 0.00506 | -0.046 | 25.326
-0.5 | 0.186 | 0.0054 | -0.046 | 34.373
0 | 0.243 | 0.00573 | -0.046 | 42.485
0.5 | 0.301 | 0.0061 | -0.046 | 49.35
1 | 0.358 | 0.00647 | -0.046 | 55.368
1.5 | 0.415 | 0.00683 | -0.046 | 60.857
2 | 0.473 | 0.00722 | -0.046 | 65.439
2.5 | 0.529 | 0.00769 | -0.045 | 68.812
3 | 0.586 | 0.00835 | -0.045 | 70.191
3.5 | 0.642 | 0.009 | -0.045 | 71.365
4 | 0.698 | 0.00974 | -0.045 | 71.579
4.5 | 0.751 | 0.01054 | -0.045 | 71.209
5 | 0.8 | 0.01124 | -0.045 | 71.164
5.5 | 0.846 | 0.01206 | -0.045 | 70.121
6 | 0.887 | 0.01289 | -0.045 | 68.8
6.5 | 0.922 | 0.01351 | -0.045 | 68.245
7 | 0.948 | 0.01413 | -0.045 | 67.098
7.5 | 0.771 | 0.04919 | -0.013 | 15.684
8 | 0.776 | 0.0529 | -0.015 | 14.679
8.5 | 0.773 | 0.05687 | -0.014 | 13.59
9 | 0.762 | 0.06087 | -0.013 | 12.514
9.5 | 0.744 | 0.06539 | -0.014 | 11.374
10 | 0.72 | 0.07041 | -0.015 | 10.22
10.5 | 0.69 | 0.07467 | -0.015 | 9.247
11 | 0.658 | 0.08044 | -0.016 | 8.177
11.5 | 0.622 | 0.08593 | -0.016 | 7.244
12 | 0.586 | 0.09123 | -0.015 | 6.421

## 34. Re 750k Mach 0.00 (2)
BIGFOIL.COM POLAR EXPORT
ag13
AG13 |  |  |  | Cl Max: | 1.252 | at alpha= | 10.5 | deg
XFOIL ncrit=9 |  |  |  | L/D Max: | 87.2715 | at alpha= | 4 | deg
Re: | 750000 |  |  | Cd Min: | 0.00411 | at alpha= | 0 | deg
Mach: | 0 |  |  | Cl=0 at alpha= | -1.9641 | deg
|  |  |  | @ Cl=0.1, Cd= | 0.0054785
|  |  |  | @ Cl=0.4, Cd= | 0.0052773
|  |  |  | @ Cl=0.6, Cd= | 0.0069548
alpha (deg) | Cl | Cd | Cm | Cl/Cd
-20 | -0.879 | 0.26793 | 0.099 | -3.2807
-19.5 | -0.8618 | 0.26146 | 0.0948 | -3.2961
-19 | -0.8445 | 0.25489 | 0.0906 | -3.3132
-18.5 | -0.8273 | 0.24825 | 0.0866 | -3.3325
-18 | -0.8102 | 0.24151 | 0.0826 | -3.3547
-17.5 | -0.793 | 0.23467 | 0.0787 | -3.3792
-17 | -0.7756 | 0.2277 | 0.0749 | -3.4062
-16.5 | -0.758 | 0.22066 | 0.0709 | -3.4351
-16 | -0.7413 | 0.21355 | 0.0668 | -3.4713
-15.5 | -0.7257 | 0.20633 | 0.0628 | -3.5172
-15 | -0.7108 | 0.19902 | 0.059 | -3.5715
-14.5 | -0.6967 | 0.19157 | 0.0554 | -3.6368
-14 | -0.6852 | 0.1833 | 0.0535 | -3.7381
-13.5 | -0.6716 | 0.17662 | 0.0507 | -3.8025
-13 | -0.6587 | 0.16964 | 0.0479 | -3.8829
-12.5 | -0.6461 | 0.16245 | 0.045 | -3.9772
-12 | -0.6341 | 0.15503 | 0.042 | -4.0902
-11.5 | -0.6219 | 0.14743 | 0.0387 | -4.2183
-11 | -0.6116 | 0.1399 | 0.0349 | -4.3717
-10.5 | -0.6014 | 0.1324 | 0.0317 | -4.5423
-10 | -0.5915 | 0.12478 | 0.0285 | -4.7403
-9.5 | -0.5818 | 0.11703 | 0.0252 | -4.9714
-7.5 | -0.5567 | 0.08212 | 0.0062 | -6.7791
-7 | -0.5325 | 0.07329 | -0.0038 | -7.2657
-6.5 | -0.4967 | 0.06307 | -0.0167 | -7.8754
-6 | -0.4488 | 0.05043 | -0.0316 | -8.8995
-5.5 | -0.3928 | 0.03638 | -0.0422 | -10.7971
-5 | -0.3364 | 0.02799 | -0.0452 | -12.0186
-4.5 | -0.2837 | 0.01434 | -0.0478 | -19.7838
-4 | -0.2295 | 0.01153 | -0.0472 | -19.9046
-3.5 | -0.1753 | 0.00926 | -0.0464 | -18.9309
-3 | -0.1219 | 0.00832 | -0.0456 | -14.6514
-2.5 | -0.0677 | 0.00722 | -0.045 | -9.3767
-2 | -0.005 | 0.00649 | -0.0466 | -0.77042
-1 | 0.1341 | 0.00515 | -0.0527 | 26.0388
-0.5 | 0.1841 | 0.00477 | -0.0508 | 38.5954
0 | 0.2318 | 0.00411 | -0.0482 | 56.399
0.5 | 0.2856 | 0.00448 | -0.0474 | 63.75
1 | 0.3402 | 0.00486 | -0.0469 | 70
1.5 | 0.395 | 0.00524 | -0.0465 | 75.3817
2 | 0.45 | 0.00565 | -0.0462 | 79.646
2.5 | 0.5049 | 0.00608 | -0.046 | 83.0428
3 | 0.5596 | 0.00657 | -0.0457 | 85.175
3.5 | 0.6142 | 0.00709 | -0.0455 | 86.6291
4 | 0.6685 | 0.00766 | -0.0453 | 87.2715
4.5 | 0.7225 | 0.00828 | -0.0451 | 87.2585
5 | 0.7762 | 0.00894 | -0.0448 | 86.8233
5.5 | 0.8295 | 0.00968 | -0.0444 | 85.6921
6 | 0.8823 | 0.01052 | -0.0441 | 83.8688
6.5 | 0.9346 | 0.01146 | -0.0436 | 81.5532
7 | 0.9861 | 0.01254 | -0.043 | 78.6364
7.5 | 1.0363 | 0.01398 | -0.0421 | 74.1273
8 | 1.0826 | 0.0164 | -0.0407 | 66.0122
8.5 | 1.1296 | 0.01828 | -0.0395 | 61.7943
9 | 1.1744 | 0.02036 | -0.0384 | 57.6817
9.5 | 1.2078 | 0.0249 | -0.0361 | 48.506
10 | 1.2285 | 0.03145 | -0.0332 | 39.062
10.5 | 1.252 | 0.03595 | -0.031 | 34.8261
11 | 1.25 | 0.04291 | -0.0285 | 29.1307
11.5 | 1.218 | 0.05179 | -0.0292 | 23.5181
12 | 1.1817 | 0.0691 | -0.0445 | 17.1013
12.5 | 1.1318 | 0.09193 | -0.0601 | 12.3115
13.5 | 0.9574 | 0.16204 | -0.0912 | 5.9084
14 | 0.9515 | 0.1759 | -0.097 | 5.4093
14.5 | 0.9544 | 0.18885 | -0.1021 | 5.0537
15 | 0.9649 | 0.19656 | -0.1057 | 4.9089
15.5 | 0.9675 | 0.20805 | -0.1108 | 4.6503

## 35. Re 750k Mach 0.10 (1)
BIGFOIL.COM POLAR EXPORT
ag13
AG13 |  |  |  | Cl Max: | 0.949 | at alpha= | 7 | deg
JavaFoil+Calcfoil stall+Eppler ext transition |  |  |  | L/D Max: | 71.635 | at alpha= | 4 | deg
Re: | 750000 |  |  | Cd Min: | 0.00507 | at alpha= | -1 | deg
Mach: | 0.1 |  |  | Cl=0 at alpha= | -2.114 | deg
|  |  |  | @ Cl=0.1, Cd= | 0.00596
|  |  |  | @ Cl=0.4, Cd= | 0.0067414
|  |  |  | @ Cl=0.6, Cd= | 0.09184
alpha (deg) | Cl | Cd | Cm | Cl/Cd
-13 | -0.204 | 0.10149 | -0.019 | -2.006
-12.5 | -0.22 | 0.09884 | -0.019 | -2.222
-12 | -0.236 | 0.09193 | -0.018 | -2.57
-11.5 | -0.253 | 0.08709 | -0.018 | -2.908
-11 | -0.27 | 0.08295 | -0.018 | -3.257
-10.5 | -0.286 | 0.07659 | -0.017 | -3.741
-10 | -0.302 | 0.07305 | -0.017 | -4.132
-9.5 | -0.315 | 0.06805 | -0.017 | -4.636
-9 | -0.327 | 0.0635 | -0.017 | -5.143
-8.5 | -0.334 | 0.05961 | -0.017 | -5.606
-8 | -0.338 | 0.058 | -0.017 | -5.82
-7.5 | -0.336 | 0.05442 | -0.016 | -6.172
-7 | -0.329 | 0.0504 | -0.016 | -6.522
-6.5 | -0.315 | 0.04702 | -0.016 | -6.709
-6 | -0.296 | 0.04411 | -0.015 | -6.713
-5.5 | -0.271 | 0.04108 | -0.015 | -6.595
-5 | -0.24 | 0.03864 | -0.015 | -6.222
-4.5 | -0.205 | 0.03648 | -0.015 | -5.627
-4 | -0.166 | 0.03462 | -0.015 | -4.798
-3.5 | -0.124 | 0.03285 | -0.016 | -3.777
-3 | -0.1 | 0.0085 | -0.046 | -11.785
-2.5 | -0.044 | 0.00832 | -0.046 | -5.291
-2 | 0.013 | 0.0082 | -0.046 | 1.605
-1.5 | 0.071 | 0.00685 | -0.046 | 10.338
-1 | 0.129 | 0.00507 | -0.046 | 25.368
-0.5 | 0.187 | 0.00542 | -0.046 | 34.448
0 | 0.245 | 0.00575 | -0.046 | 42.535
0.5 | 0.302 | 0.00612 | -0.046 | 49.431
1 | 0.36 | 0.0065 | -0.046 | 55.391
1.5 | 0.418 | 0.00685 | -0.046 | 60.926
2 | 0.475 | 0.00725 | -0.046 | 65.515
2.5 | 0.532 | 0.00773 | -0.046 | 68.837
3 | 0.589 | 0.00841 | -0.046 | 70.037
3.5 | 0.645 | 0.00904 | -0.046 | 71.38
4 | 0.701 | 0.00978 | -0.046 | 71.635
4.5 | 0.754 | 0.01058 | -0.046 | 71.241
5 | 0.804 | 0.0113 | -0.046 | 71.119
5.5 | 0.849 | 0.01212 | -0.046 | 70.03
6 | 0.89 | 0.01297 | -0.046 | 68.603
6.5 | 0.924 | 0.01359 | -0.046 | 68.027
7 | 0.949 | 0.0142 | -0.046 | 66.843
7.5 | 0.771 | 0.04963 | -0.014 | 15.526
8 | 0.773 | 0.05321 | -0.015 | 14.531
8.5 | 0.767 | 0.05689 | -0.013 | 13.476
9 | 0.752 | 0.06156 | -0.014 | 12.216
9.5 | 0.73 | 0.06576 | -0.014 | 11.098
10 | 0.701 | 0.07097 | -0.015 | 9.878
10.5 | 0.667 | 0.07581 | -0.015 | 8.8
11 | 0.629 | 0.08016 | -0.016 | 7.852
11.5 | 0.589 | 0.08602 | -0.016 | 6.852
12 | 0.548 | 0.09184 | -0.016 | 5.971

## 36. Re 750k Mach 0.10 (2)
BIGFOIL.COM POLAR EXPORT
ag13
AG13 |  |  |  | Cl Max: | 1.2399 | at alpha= | 10.5 | deg
XFOIL ncrit=9 |  |  |  | L/D Max: | 87.4382 | at alpha= | 4 | deg
Re: | 750000 |  |  | Cd Min: | 0.00414 | at alpha= | 0 | deg
Mach: | 0.1 |  |  | Cl=0 at alpha= | -99 | deg
|  |  |  | @ Cl=0.1, Cd= | 0.00414
|  |  |  | @ Cl=0.4, Cd= | 0.0052813
|  |  |  | @ Cl=0.6, Cd= | 0.0069591
alpha (deg) | Cl | Cd | Cm | Cl/Cd
0 | 0.2328 | 0.00414 | -0.0483 | 56.2319
0.5 | 0.287 | 0.0045 | -0.0476 | 63.7778
1 | 0.3419 | 0.00488 | -0.047 | 70.0615
1.5 | 0.3972 | 0.00526 | -0.0467 | 75.5133
2 | 0.4524 | 0.00568 | -0.0464 | 79.6479
2.5 | 0.5077 | 0.00611 | -0.0461 | 83.0933
3 | 0.5628 | 0.0066 | -0.0459 | 85.2727
3.5 | 0.6177 | 0.00713 | -0.0457 | 86.6339
4 | 0.6724 | 0.00769 | -0.0454 | 87.4382
4.5 | 0.7268 | 0.00832 | -0.0451 | 87.3558
5 | 0.7808 | 0.00902 | -0.0448 | 86.5632
5.5 | 0.8345 | 0.00977 | -0.0445 | 85.4145
6 | 0.8878 | 0.01058 | -0.044 | 83.913
6.5 | 0.9406 | 0.01153 | -0.0435 | 81.5785
7 | 0.9915 | 0.01302 | -0.0426 | 76.1521
7.5 | 1.0425 | 0.01433 | -0.0417 | 72.7495
8 | 1.0887 | 0.01686 | -0.0402 | 64.573
8.5 | 1.1357 | 0.01884 | -0.0389 | 60.2813
9 | 1.1794 | 0.02131 | -0.0375 | 55.3449
9.5 | 1.2082 | 0.02685 | -0.0348 | 44.9981
10 | 1.2272 | 0.03332 | -0.032 | 36.8307
10.5 | 1.2399 | 0.03915 | -0.0296 | 31.6705
11 | 1.2198 | 0.04686 | -0.0273 | 26.0307
11.5 | 1.186 | 0.05985 | -0.0368 | 19.8162
12 | 1.1442 | 0.08113 | -0.0541 | 14.1033
12.5 | 1.0843 | 0.10472 | -0.0674 | 10.3543
13 | 1.0609 | 0.12013 | -0.0746 | 8.8313
13.5 | 0.9552 | 0.16399 | -0.0923 | 5.8247
14 | 0.9514 | 0.17718 | -0.0979 | 5.3697
14.5 | 0.9549 | 0.1902 | -0.1031 | 5.0205
15 | 0.9659 | 0.19793 | -0.1067 | 4.88
15.5 | 0.9695 | 0.2089 | -0.1115 | 4.641

## 37. Re 750k Mach 0.25 (1)
BIGFOIL.COM POLAR EXPORT
ag13
AG13 |  |  |  | Cl Max: | 0.949 | at alpha= | 7 | deg
JavaFoil+Calcfoil stall+Eppler ext transition |  |  |  | L/D Max: | 71.464 | at alpha= | 4 | deg
Re: | 750000 |  |  | Cd Min: | 0.00552 | at alpha= | -0.5 | deg
Mach: | 0.25 |  |  | Cl=0 at alpha= | -2.1186 | deg
|  |  |  | @ Cl=0.1, Cd= | 0.0068732
|  |  |  | @ Cl=0.4, Cd= | 0.09903
|  |  |  | @ Cl=0.6, Cd= | 0.09903
alpha (deg) | Cl | Cd | Cm | Cl/Cd
-11.5 | -0.052 | 0.08669 | -0.02 | -0.604
-11 | -0.05 | 0.08235 | -0.019 | -0.602
-10.5 | -0.047 | 0.07869 | -0.019 | -0.595
-10 | -0.044 | 0.07497 | -0.019 | -0.587
-9.5 | -0.136 | 0.07102 | -0.018 | -1.91
-9 | -0.183 | 0.06526 | -0.018 | -2.805
-8.5 | -0.222 | 0.06143 | -0.018 | -3.61
-8 | -0.253 | 0.05828 | -0.017 | -4.335
-7.5 | -0.275 | 0.05458 | -0.017 | -5.039
-7 | -0.288 | 0.05369 | -0.017 | -5.36
-6.5 | -0.29 | 0.04916 | -0.016 | -5.905
-6 | -0.283 | 0.04487 | -0.016 | -6.3
-5.5 | -0.265 | 0.04179 | -0.016 | -6.352
-5 | -0.24 | 0.03948 | -0.016 | -6.074
-4.5 | -0.207 | 0.03694 | -0.016 | -5.611
-4 | -0.169 | 0.03482 | -0.015 | -4.853
-3.5 | -0.127 | 0.03305 | -0.016 | -3.835
-3 | -0.082 | 0.03151 | -0.018 | -2.612
-2.5 | -0.045 | 0.00841 | -0.047 | -5.371
-2 | 0.014 | 0.00826 | -0.047 | 1.634
-1.5 | 0.073 | 0.00707 | -0.047 | 10.295
-1 | 0.132 | 0.00664 | -0.047 | 19.928
-0.5 | 0.192 | 0.00552 | -0.047 | 34.751
0 | 0.251 | 0.00587 | -0.047 | 42.84
0.5 | 0.311 | 0.00623 | -0.047 | 49.826
1 | 0.37 | 0.0066 | -0.047 | 56.039
1.5 | 0.429 | 0.00699 | -0.047 | 61.406
2 | 0.488 | 0.00739 | -0.047 | 66.057
2.5 | 0.547 | 0.00793 | -0.047 | 68.951
3 | 0.605 | 0.00862 | -0.047 | 70.231
3.5 | 0.663 | 0.00929 | -0.047 | 71.329
4 | 0.72 | 0.01007 | -0.047 | 71.464
4.5 | 0.774 | 0.01084 | -0.047 | 71.353
5 | 0.823 | 0.01164 | -0.047 | 70.703
5.5 | 0.867 | 0.0127 | -0.047 | 68.29
6 | 0.905 | 0.0134 | -0.047 | 67.56
6.5 | 0.934 | 0.01412 | -0.047 | 66.173
7 | 0.949 | 0.0146 | -0.047 | 64.963
7.5 | 0.757 | 0.05061 | -0.014 | 14.964
8 | 0.741 | 0.05451 | -0.014 | 13.599
8.5 | 0.71 | 0.05945 | -0.014 | 11.947
9 | 0.665 | 0.0642 | -0.015 | 10.355
9.5 | 0.606 | 0.06923 | -0.016 | 8.746
10 | 0.535 | 0.07449 | -0.016 | 7.176
10.5 | 0.454 | 0.08069 | -0.016 | 5.632
11 | 0.367 | 0.08685 | -0.016 | 4.226
11.5 | 0.272 | 0.09192 | -0.017 | 2.954
12 | 0.147 | 0.09903 | -0.018 | 1.484

## 38. Re 750k Mach 0.25 (2)
BIGFOIL.COM POLAR EXPORT
ag13
AG13 |  |  |  | Cl Max: | 1.1979 | at alpha= | 9.5 | deg
XFOIL ncrit=9 |  |  |  | L/D Max: | 87.4779 | at alpha= | 4 | deg
Re: | 750000 |  |  | Cd Min: | 0.00424 | at alpha= | 0 | deg
Mach: | 0.25 |  |  | Cl=0 at alpha= | -1.9993 | deg
|  |  |  | @ Cl=0.1, Cd= | 0.0056266
|  |  |  | @ Cl=0.4, Cd= | 0.0053299
|  |  |  | @ Cl=0.6, Cd= | 0.0069733
alpha (deg) | Cl | Cd | Cm | Cl/Cd
-20 | -0.8993 | 0.27365 | 0.103 | -3.2863
-19.5 | -0.8809 | 0.26681 | 0.0986 | -3.3016
-19 | -0.8624 | 0.25988 | 0.0942 | -3.3185
-18.5 | -0.8439 | 0.2529 | 0.09 | -3.3369
-18 | -0.8255 | 0.24583 | 0.0858 | -3.358
-17.5 | -0.8067 | 0.23864 | 0.0816 | -3.3804
-17 | -0.7876 | 0.2314 | 0.0774 | -3.4036
-16.5 | -0.7694 | 0.22421 | 0.0731 | -3.4316
-16 | -0.7519 | 0.21694 | 0.0688 | -3.4659
-15.5 | -0.735 | 0.20953 | 0.0647 | -3.5079
-15 | -0.7187 | 0.20203 | 0.0607 | -3.5574
-14.5 | -0.7046 | 0.19339 | 0.0574 | -3.6434
-14 | -0.6899 | 0.18646 | 0.0553 | -3.7
-13.5 | -0.6749 | 0.17947 | 0.0522 | -3.7605
-13 | -0.6606 | 0.17221 | 0.0491 | -3.836
-12.5 | -0.6467 | 0.16481 | 0.046 | -3.9239
-12 | -0.6321 | 0.15724 | 0.0423 | -4.02
-11.5 | -0.6202 | 0.14976 | 0.0385 | -4.1413
-11 | -0.6087 | 0.14222 | 0.0353 | -4.28
-10.5 | -0.5977 | 0.1346 | 0.0322 | -4.4406
-10 | -0.5871 | 0.12691 | 0.0291 | -4.6261
-9.5 | -0.5767 | 0.11913 | 0.0259 | -4.8409
-9 | -0.5664 | 0.1113 | 0.0226 | -5.0889
-8.5 | -0.5654 | 0.10164 | 0.019 | -5.5628
-8 | -0.5557 | 0.09459 | 0.0161 | -5.8748
-7.5 | -0.5452 | 0.08758 | 0.0125 | -6.2252
-7 | -0.5322 | 0.07996 | 0.0065 | -6.6558
-6.5 | -0.5056 | 0.07053 | -0.0049 | -7.1686
-6 | -0.4653 | 0.05898 | -0.0202 | -7.8891
-5.5 | -0.4047 | 0.04604 | -0.035 | -8.7902
-5 | -0.3513 | 0.03302 | -0.0439 | -10.639
-4.5 | -0.2995 | 0.01766 | -0.0494 | -16.9592
-4 | -0.2429 | 0.01375 | -0.0491 | -17.6655
-3.5 | -0.1859 | 0.01015 | -0.0481 | -18.3153
-3 | -0.1298 | 0.0086 | -0.0471 | -15.093
-2.5 | -0.0737 | 0.00753 | -0.0463 | -9.7875
-2 | -0.0001 | 0.00663 | -0.0495 | -0.015083
-1.5 | 0.0759 | 0.00583 | -0.0535 | 13.0189
-1 | 0.1375 | 0.00531 | -0.0539 | 25.8945
-0.5 | 0.1892 | 0.00503 | -0.052 | 37.6143
0 | 0.2387 | 0.00424 | -0.0493 | 56.2972
0.5 | 0.295 | 0.00461 | -0.0486 | 63.9913
1 | 0.3517 | 0.005 | -0.0481 | 70.34
1.5 | 0.4088 | 0.00539 | -0.0477 | 75.8442
2 | 0.4659 | 0.00581 | -0.0474 | 80.1893
2.5 | 0.523 | 0.00627 | -0.0471 | 83.4131
3 | 0.58 | 0.00678 | -0.0468 | 85.5457
3.5 | 0.6369 | 0.00733 | -0.0464 | 86.8895
4 | 0.6937 | 0.00793 | -0.046 | 87.4779
4.5 | 0.7502 | 0.00859 | -0.0456 | 87.3341
5 | 0.8065 | 0.00935 | -0.0451 | 86.2567
5.5 | 0.8624 | 0.0102 | -0.0444 | 84.549
6 | 0.9182 | 0.01109 | -0.0437 | 82.7953
6.5 | 0.9729 | 0.01231 | -0.0427 | 79.0333
7 | 1.0261 | 0.01399 | -0.0413 | 73.3452
7.5 | 1.0735 | 0.01699 | -0.0392 | 63.1842
8 | 1.1195 | 0.02016 | -0.0369 | 55.5308
8.5 | 1.1631 | 0.0234 | -0.0349 | 49.7051
9 | 1.1943 | 0.02859 | -0.0322 | 41.7733
9.5 | 1.1979 | 0.03701 | -0.0294 | 32.3669
10 | 1.1703 | 0.04642 | -0.0281 | 25.2111
10.5 | 1.1448 | 0.05978 | -0.04 | 19.1502
11 | 1.1223 | 0.0772 | -0.0539 | 14.5376
11.5 | 1.0844 | 0.09576 | -0.064 | 11.3241
12 | 1.0007 | 0.12493 | -0.0773 | 8.0101
12.5 | 0.9648 | 0.14466 | -0.0856 | 6.6694
13 | 0.9538 | 0.15915 | -0.0918 | 5.9931
13.5 | 0.952 | 0.17165 | -0.0973 | 5.5462
14 | 0.9546 | 0.1831 | -0.1023 | 5.2135
14.5 | 0.9611 | 0.19639 | -0.1079 | 4.8938

## 39. Re 750k Mach 0.50 (1)
BIGFOIL.COM POLAR EXPORT
ag13
AG13 |  |  |  | Cl Max: | 1.159 | at alpha= | 20 | deg
JavaFoil+Calcfoil stall+Eppler ext transition |  |  |  | L/D Max: | 71.08 | at alpha= | 3.5 | deg
Re: | 750000 |  |  | Cd Min: | 0.00632 | at alpha= | 0 | deg
Mach: | 0.5 |  |  | Cl=0 at alpha= | -2.1154 | deg
|  |  |  | @ Cl=0.1, Cd= | 0.0081328
|  |  |  | @ Cl=0.4, Cd= | 0.0070292
|  |  |  | @ Cl=0.6, Cd= | 0.00871
alpha (deg) | Cl | Cd | Cm | Cl/Cd
-20 | -0.941 | 0.20594 | -0.031 | -4.569
-19.5 | -0.916 | 0.20217 | -0.03 | -4.529
-19 | -0.89 | 0.19579 | -0.03 | -4.546
-18.5 | -0.865 | 0.19002 | -0.03 | -4.55
-18 | -0.839 | 0.18542 | -0.03 | -4.526
-17.5 | -0.814 | 0.1836 | -0.03 | -4.435
-17 | -0.786 | 0.17317 | -0.029 | -4.539
-16.5 | -0.76 | 0.16793 | -0.028 | -4.527
-16 | -0.734 | 0.16386 | -0.028 | -4.482
-15.5 | -0.709 | 0.15969 | -0.028 | -4.438
-15 | -0.683 | 0.15229 | -0.028 | -4.484
-14.5 | -0.656 | 0.14773 | -0.027 | -4.441
-14 | -0.629 | 0.13876 | -0.026 | -4.536
-13.5 | -0.603 | 0.13602 | -0.026 | -4.436
-13 | -0.577 | 0.1324 | -0.026 | -4.361
-12.5 | -0.551 | 0.12889 | -0.026 | -4.276
-12 | -0.525 | 0.12211 | -0.026 | -4.3
-11.5 | -0.498 | 0.11627 | -0.024 | -4.281
-11 | -0.472 | 0.1111 | -0.024 | -4.245
-10.5 | -0.445 | 0.10797 | -0.024 | -4.125
-10 | -0.419 | 0.10564 | -0.024 | -3.967
-9.5 | -0.392 | 0.09876 | -0.023 | -3.972
-9 | -0.366 | 0.09577 | -0.023 | -3.82
-8.5 | -0.339 | 0.09348 | -0.023 | -3.631
-8 | -0.313 | 0.09218 | -0.023 | -3.396
-7.5 | -0.286 | 0.06714 | -0.022 | -4.265
-7 | -0.26 | 0.05473 | -0.022 | -4.747
-6.5 | -0.233 | 0.04914 | -0.022 | -4.748
-6 | -0.207 | 0.05293 | -0.02 | -3.905
-5.5 | -0.18 | 0.04524 | -0.02 | -3.981
-5 | -0.154 | 0.04182 | -0.02 | -3.67
-4.5 | -0.127 | 0.04113 | -0.019 | -3.085
-4 | -0.163 | 0.03677 | -0.018 | -4.424
-3.5 | -0.134 | 0.03414 | -0.017 | -3.918
-3 | -0.09 | 0.03236 | -0.017 | -2.77
-2.5 | -0.05 | 0.00874 | -0.053 | -5.71
-2 | 0.015 | 0.00863 | -0.053 | 1.742
-1.5 | 0.081 | 0.00832 | -0.053 | 9.765
-1 | 0.148 | 0.00766 | -0.053 | 19.316
-0.5 | 0.214 | 0.00727 | -0.053 | 29.488
0 | 0.281 | 0.00632 | -0.053 | 44.445
0.5 | 0.347 | 0.0067 | -0.053 | 51.836
1 | 0.413 | 0.00711 | -0.053 | 58.181
1.5 | 0.479 | 0.00753 | -0.053 | 63.647
2 | 0.545 | 0.00811 | -0.053 | 67.213
2.5 | 0.611 | 0.00883 | -0.053 | 69.12
3 | 0.675 | 0.00956 | -0.053 | 70.629
3.5 | 0.739 | 0.0104 | -0.052 | 71.08
4 | 0.801 | 0.01131 | -0.052 | 70.804
4.5 | 0.856 | 0.01226 | -0.052 | 69.83
5 | 0.898 | 0.01338 | -0.052 | 67.121
5.5 | 0.916 | 0.01473 | -0.052 | 62.176
6 | 0.697 | 0.04422 | -0.018 | 15.756
6.5 | 0.456 | 0.04966 | -0.017 | 9.184
7 | 0.482 | 0.05506 | -0.019 | 8.763
7.5 | 0.509 | 0.0625 | -0.019 | 8.14
8 | 0.535 | 0.06458 | -0.021 | 8.289
8.5 | 0.561 | 0.09026 | -0.021 | 6.221
9 | 0.588 | 0.09535 | -0.022 | 6.164
9.5 | 0.614 | 0.09916 | -0.022 | 6.19
10 | 0.64 | 0.10838 | -0.023 | 5.908
10.5 | 0.666 | 0.11138 | -0.023 | 5.981
11 | 0.693 | 0.11816 | -0.025 | 5.868
11.5 | 0.719 | 0.1244 | -0.025 | 5.781
12 | 0.745 | 0.12718 | -0.025 | 5.856
12.5 | 0.772 | 0.13551 | -0.027 | 5.697
13 | 0.798 | 0.14003 | -0.027 | 5.698
13.5 | 0.823 | 0.14357 | -0.027 | 5.735
14 | 0.849 | 0.14847 | -0.027 | 5.72
14.5 | 0.877 | 0.1562 | -0.028 | 5.613
15 | 0.902 | 0.15579 | -0.028 | 5.79
15.5 | 0.927 | 0.16265 | -0.028 | 5.701
16 | 0.953 | 0.17062 | -0.029 | 5.587
16.5 | 0.98 | 0.17527 | -0.03 | 5.592
17 | 1.005 | 0.18199 | -0.03 | 5.524
17.5 | 1.031 | 0.18851 | -0.03 | 5.467
18 | 1.057 | 0.19444 | -0.03 | 5.437
18.5 | 1.083 | 0.19388 | -0.031 | 5.587
19 | 1.108 | 0.1989 | -0.031 | 5.57
19.5 | 1.133 | 0.20473 | -0.031 | 5.533
20 | 1.159 | 0.21467 | -0.032 | 5.4

## 40. Re 750k Mach 0.50 (2)
BIGFOIL.COM POLAR EXPORT
ag13
AG13 |  |  |  | Cl Max: | 1.2469 | at alpha= | 20 | deg
XFOIL ncrit=9 |  |  |  | L/D Max: | 88.1608 | at alpha= | 3.5 | deg
Re: | 750000 |  |  | Cd Min: | 0.00547 | at alpha= | 1 | deg
Mach: | 0.5 |  |  | Cl=0 at alpha= | -2.0806 | deg
|  |  |  | @ Cl=0.1, Cd= | 0.0062547
|  |  |  | @ Cl=0.4, Cd= | 0.0055003
|  |  |  | @ Cl=0.6, Cd= | 0.0070189
alpha (deg) | Cl | Cd | Cm | Cl/Cd
-20 | -0.9841 | 0.2995 | 0.1195 | -3.2858
-19.5 | -0.9611 | 0.29092 | 0.1141 | -3.3037
-19 | -0.9377 | 0.28235 | 0.1087 | -3.3211
-18.5 | -0.9142 | 0.27383 | 0.1034 | -3.3386
-18 | -0.891 | 0.26535 | 0.098 | -3.3578
-17.5 | -0.8681 | 0.25689 | 0.0927 | -3.3793
-17 | -0.8455 | 0.24846 | 0.0875 | -3.403
-16.5 | -0.8233 | 0.24003 | 0.0825 | -3.43
-16 | -0.8014 | 0.23161 | 0.0775 | -3.4601
-15 | -0.7603 | 0.21409 | 0.0699 | -3.5513
-14.5 | -0.7398 | 0.2061 | 0.0659 | -3.5895
-14 | -0.7194 | 0.19801 | 0.0619 | -3.6331
-13.5 | -0.6993 | 0.18978 | 0.0578 | -3.6848
-13 | -0.6782 | 0.18173 | 0.0529 | -3.7319
-12.5 | -0.6606 | 0.1739 | 0.0481 | -3.7987
-12 | -0.6435 | 0.16583 | 0.0442 | -3.8805
-11.5 | -0.6271 | 0.15774 | 0.0407 | -3.9755
-11 | -0.6114 | 0.14963 | 0.0373 | -4.0861
-10.5 | -0.5981 | 0.1406 | 0.0358 | -4.2539
-10 | -0.5838 | 0.13298 | 0.0332 | -4.3901
-9.5 | -0.5701 | 0.12543 | 0.0304 | -4.5452
-9 | -0.5569 | 0.11786 | 0.0274 | -4.7251
-8.5 | -0.5441 | 0.11025 | 0.0242 | -4.9351
-8 | -0.5313 | 0.10261 | 0.0208 | -5.1779
-7.5 | -0.5173 | 0.09494 | 0.0158 | -5.4487
-7 | -0.5027 | 0.0874 | 0.0109 | -5.7517
-6.5 | -0.4895 | 0.07965 | 0.0061 | -6.1456
-6 | -0.4713 | 0.07122 | -0.0014 | -6.6175
-5.5 | -0.4438 | 0.06047 | -0.0142 | -7.3392
-5 | -0.4071 | 0.04945 | -0.0281 | -8.2326
-4.5 | -0.3478 | 0.03797 | -0.0406 | -9.1599
-3.5 | -0.2312 | 0.01652 | -0.0532 | -13.9952
-3 | -0.1655 | 0.01126 | -0.0527 | -14.698
-2.5 | -0.0755 | 0.00839 | -0.056 | -8.9988
-2 | 0.0145 | 0.00707 | -0.0597 | 2.0509
-1.5 | 0.0875 | 0.00633 | -0.0602 | 13.8231
-1 | 0.1473 | 0.00597 | -0.058 | 24.6734
-0.5 | 0.2091 | 0.00581 | -0.0566 | 35.9897
0 | 0.2714 | 0.00558 | -0.0556 | 48.638
1 | 0.3955 | 0.00547 | -0.0528 | 72.3035
1.5 | 0.4608 | 0.00591 | -0.0522 | 77.9695
2 | 0.5262 | 0.0064 | -0.0517 | 82.2188
2.5 | 0.5918 | 0.00694 | -0.051 | 85.2738
3.5 | 0.7238 | 0.00821 | -0.0493 | 88.1608
4 | 0.7903 | 0.00897 | -0.0481 | 88.1048
4.5 | 0.8571 | 0.00986 | -0.0466 | 86.927
5 | 0.9244 | 0.01087 | -0.0447 | 85.0414
5.5 | 0.9911 | 0.01227 | -0.0423 | 80.7742
6 | 1.0534 | 0.01498 | -0.0386 | 70.3204
6.5 | 1.1023 | 0.02019 | -0.0338 | 54.5963
7 | 1.124 | 0.02888 | -0.0298 | 38.9197
7.5 | 1.1123 | 0.03945 | -0.0294 | 28.1952
8 | 1.0817 | 0.0517 | -0.0384 | 20.9226
8.5 | 1.0557 | 0.06907 | -0.0537 | 15.2845
9 | 1.0263 | 0.08357 | -0.0622 | 12.2807
9.5 | 1.0011 | 0.0972 | -0.0694 | 10.2994
10 | 0.981 | 0.11041 | -0.076 | 8.8851
10.5 | 0.9669 | 0.1232 | -0.082 | 7.8482
11 | 0.9589 | 0.13557 | -0.0877 | 7.0731
11.5 | 0.9563 | 0.1477 | -0.0932 | 6.4746
12 | 0.9581 | 0.15977 | -0.0987 | 5.9967
12.5 | 0.9631 | 0.172 | -0.1043 | 5.5994
13 | 0.9732 | 0.18325 | -0.1097 | 5.3108
13.5 | 0.9889 | 0.19151 | -0.1138 | 5.1637
14 | 1.0012 | 0.20471 | -0.1203 | 4.8908
14.5 | 1.0152 | 0.21496 | -0.1242 | 4.7227
15 | 1.0341 | 0.22528 | -0.1302 | 4.5903
15.5 | 1.0547 | 0.23575 | -0.1365 | 4.4738
16 | 1.0748 | 0.2453 | -0.1417 | 4.3816
16.5 | 1.0953 | 0.25454 | -0.1469 | 4.3031
17 | 1.1159 | 0.26349 | -0.1517 | 4.2351
17.5 | 0.7916 | 0.223 | -0.0982 | 3.5498
18 | 0.8002 | 0.23016 | -0.1006 | 3.4767
18.5 | 1.1785 | 0.29361 | -0.1678 | 4.0138
19 | 1.2003 | 0.30351 | -0.1744 | 3.9547
19.5 | 1.2245 | 0.31391 | -0.1814 | 3.9008
20 | 1.2469 | 0.32357 | -0.1873 | 3.8536

## 41. Re 1M Mach 0.00 (1)
BIGFOIL.COM POLAR EXPORT
ag13
AG13 |  |  |  | Cl Max: | 0.97 | at alpha= | 8 | deg
JavaFoil+Calcfoil stall+Eppler ext transition |  |  |  | L/D Max: | 75.996 | at alpha= | 4 | deg
Re: | 1000000 |  |  | Cd Min: | 0.00524 | at alpha= | -0.5 | deg
Mach: | 0 |  |  | Cl=0 at alpha= | -2.114 | deg
|  |  |  | @ Cl=0.1, Cd= | 0.0066384
|  |  |  | @ Cl=0.4, Cd= | 0.0064632
|  |  |  | @ Cl=0.6, Cd= | 0.10128
alpha (deg) | Cl | Cd | Cm | Cl/Cd
-13.5 | -0.225 | 0.10303 | -0.019 | -2.18
-13 | -0.239 | 0.09761 | -0.019 | -2.445
-12.5 | -0.253 | 0.09224 | -0.019 | -2.744
-12 | -0.268 | 0.08798 | -0.019 | -3.046
-11.5 | -0.283 | 0.08277 | -0.019 | -3.416
-11 | -0.297 | 0.07879 | -0.018 | -3.772
-10.5 | -0.311 | 0.07454 | -0.018 | -4.171
-10 | -0.323 | 0.0696 | -0.018 | -4.647
-9.5 | -0.334 | 0.06554 | -0.018 | -5.096
-9 | -0.342 | 0.06109 | -0.018 | -5.598
-8.5 | -0.347 | 0.05754 | -0.017 | -6.023
-8 | -0.347 | 0.05465 | -0.017 | -6.352
-7.5 | -0.343 | 0.0524 | -0.016 | -6.542
-7 | -0.333 | 0.04964 | -0.016 | -6.716
-6.5 | -0.318 | 0.04553 | -0.016 | -6.991
-6 | -0.298 | 0.04256 | -0.015 | -6.99
-5.5 | -0.271 | 0.04024 | -0.015 | -6.744
-5 | -0.24 | 0.03794 | -0.015 | -6.332
-4.5 | -0.205 | 0.03586 | -0.015 | -5.71
-4 | -0.166 | 0.03401 | -0.015 | -4.868
-3.5 | -0.124 | 0.03235 | -0.016 | -3.821
-3 | -0.1 | 0.00806 | -0.046 | -12.378
-2.5 | -0.044 | 0.00795 | -0.046 | -5.509
-2 | 0.013 | 0.00786 | -0.046 | 1.665
-1.5 | 0.071 | 0.00673 | -0.046 | 10.474
-1 | 0.128 | 0.00655 | -0.046 | 19.558
-0.5 | 0.186 | 0.00524 | -0.046 | 35.441
0 | 0.243 | 0.00557 | -0.046 | 43.728
0.5 | 0.301 | 0.00589 | -0.046 | 51.039
1 | 0.358 | 0.00622 | -0.046 | 57.61
1.5 | 0.415 | 0.00655 | -0.046 | 63.454
2 | 0.473 | 0.00693 | -0.046 | 68.229
2.5 | 0.529 | 0.00734 | -0.045 | 72.17
3 | 0.586 | 0.00783 | -0.045 | 74.815
3.5 | 0.642 | 0.00847 | -0.045 | 75.869
4 | 0.698 | 0.00918 | -0.045 | 75.996
4.5 | 0.751 | 0.00996 | -0.045 | 75.319
5 | 0.8 | 0.01064 | -0.045 | 75.159
5.5 | 0.846 | 0.01144 | -0.045 | 73.911
6 | 0.887 | 0.01225 | -0.045 | 72.356
6.5 | 0.922 | 0.01284 | -0.045 | 71.8
7 | 0.948 | 0.01346 | -0.045 | 70.444
7.5 | 0.964 | 0.01376 | -0.045 | 70.024
8 | 0.97 | 0.01467 | -0.045 | 66.081
8.5 | 0.773 | 0.05602 | -0.015 | 13.802
9 | 0.762 | 0.0595 | -0.014 | 12.803
9.5 | 0.744 | 0.06376 | -0.016 | 11.67
10 | 0.72 | 0.06896 | -0.016 | 10.442
10.5 | 0.691 | 0.07325 | -0.016 | 9.431
11 | 0.658 | 0.07823 | -0.017 | 8.414
11.5 | 0.623 | 0.08363 | -0.017 | 7.448
12 | 0.586 | 0.08872 | -0.017 | 6.606
12.5 | 0.549 | 0.09499 | -0.017 | 5.782
13 | 0.513 | 0.10128 | -0.017 | 5.062

## 42. Re 1M Mach 0.00 (2)
BIGFOIL.COM POLAR EXPORT
ag13
AG13 |  |  |  | Cl Max: | 1.3273 | at alpha= | 11 | deg
XFOIL ncrit=9 |  |  |  | L/D Max: | 92.9525 | at alpha= | 4.5 | deg
Re: | 1000000 |  |  | Cd Min: | 0.00427 | at alpha= | 0.5 | deg
Mach: | 0 |  |  | Cl=0 at alpha= | -2.091 | deg
|  |  |  | @ Cl=0.1, Cd= | 0.0052183
|  |  |  | @ Cl=0.4, Cd= | 0.0050144
|  |  |  | @ Cl=0.6, Cd= | 0.0065769
alpha (deg) | Cl | Cd | Cm | Cl/Cd
-13.5 | -0.5033 | 0.15693 | 0.026 | -3.2072
-13 | -0.4966 | 0.15217 | 0.0248 | -3.2635
-12.5 | -0.4896 | 0.14666 | 0.0231 | -3.3383
-12 | -0.6391 | 0.15279 | 0.0415 | -4.1829
-11.5 | -0.6276 | 0.14596 | 0.0391 | -4.2998
-11 | -0.6172 | 0.13881 | 0.0365 | -4.4464
-10.5 | -0.6071 | 0.13152 | 0.0337 | -4.616
-10 | -0.5975 | 0.12413 | 0.0308 | -4.8135
-9.5 | -0.5882 | 0.11665 | 0.0277 | -5.0424
-9 | -0.5793 | 0.10908 | 0.0244 | -5.3108
-8.5 | -0.5707 | 0.10135 | 0.0207 | -5.631
-8 | -0.5622 | 0.09334 | 0.0162 | -6.0231
-7.5 | -0.5504 | 0.08521 | 0.0102 | -6.4593
-7 | -0.5257 | 0.07548 | -0.0009 | -6.9648
-6.5 | -0.4887 | 0.06335 | -0.0161 | -7.7143
-6 | -0.4386 | 0.04806 | -0.0327 | -9.1261
-5.5 | -0.3867 | 0.03156 | -0.0432 | -12.2529
-5 | -0.336 | 0.01603 | -0.0478 | -20.9607
-4.5 | -0.2819 | 0.01259 | -0.0476 | -22.3908
-4 | -0.2281 | 0.01057 | -0.047 | -21.5799
-3.5 | -0.1742 | 0.00832 | -0.0464 | -20.9375
-3 | -0.1206 | 0.00735 | -0.0457 | -16.4082
-2.5 | -0.0598 | 0.00662 | -0.0465 | -9.0332
-2 | 0.0133 | 0.00597 | -0.0503 | 2.2278
-1.5 | 0.0777 | 0.00535 | -0.0521 | 14.5234
-1 | 0.1285 | 0.00505 | -0.0506 | 25.4455
-0.5 | 0.1805 | 0.00492 | -0.0495 | 36.687
0 | 0.233 | 0.00459 | -0.0487 | 50.7625
0.5 | 0.2844 | 0.00427 | -0.0472 | 66.6042
1 | 0.3396 | 0.00462 | -0.0469 | 73.5065
1.5 | 0.395 | 0.00498 | -0.0467 | 79.3173
2 | 0.4503 | 0.00536 | -0.0465 | 84.0112
2.5 | 0.5054 | 0.00577 | -0.0463 | 87.591
3 | 0.5604 | 0.00623 | -0.0461 | 89.9518
3.5 | 0.6152 | 0.00671 | -0.0459 | 91.6841
4.5 | 0.7241 | 0.00779 | -0.0455 | 92.9525
5 | 0.778 | 0.00843 | -0.0452 | 92.2894
5.5 | 0.8316 | 0.00909 | -0.0449 | 91.4851
6 | 0.8848 | 0.00983 | -0.0446 | 90.0102
6.5 | 0.9376 | 0.01063 | -0.0442 | 88.2032
7 | 0.9893 | 0.01171 | -0.0436 | 84.4833
7.5 | 1.0397 | 0.01312 | -0.0427 | 79.2454
8 | 1.0903 | 0.01432 | -0.042 | 76.1383
8.5 | 1.1338 | 0.01721 | -0.0404 | 65.8803
9 | 1.1798 | 0.01913 | -0.0392 | 61.6728
9.5 | 1.2221 | 0.02166 | -0.0377 | 56.422
10 | 1.2611 | 0.02454 | -0.0361 | 51.3896
10.5 | 1.2971 | 0.02747 | -0.0344 | 47.2188
11 | 1.3273 | 0.03077 | -0.0326 | 43.1362
11.5 | 1.323 | 0.03821 | -0.0293 | 34.6244
12 | 1.2897 | 0.0467 | -0.0278 | 27.6167
12.5 | 1.2613 | 0.06082 | -0.0394 | 20.7382
13 | 1.23 | 0.07886 | -0.0529 | 15.5973
13.5 | 1.1948 | 0.0964 | -0.0625 | 12.3942
14 | 0.9849 | 0.1625 | -0.0931 | 6.0609
14.5 | 0.9637 | 0.1825 | -0.1014 | 5.2805
15 | 0.9584 | 0.19955 | -0.1075 | 4.8028
15.5 | 0.9723 | 0.20919 | -0.1124 | 4.6479
16 | 0.9844 | 0.21807 | -0.1169 | 4.5141

## 43. Re 1M Mach 0.10 (1)
BIGFOIL.COM POLAR EXPORT
ag13
AG13 |  |  |  | Cl Max: | 0.949 | at alpha= | 7 | deg
JavaFoil+Calcfoil stall+Eppler ext transition |  |  |  | L/D Max: | 75.952 | at alpha= | 4 | deg
Re: | 1000000 |  |  | Cd Min: | 0.00525 | at alpha= | -0.5 | deg
Mach: | 0.1 |  |  | Cl=0 at alpha= | -2.114 | deg
|  |  |  | @ Cl=0.1, Cd= | 0.006675
|  |  |  | @ Cl=0.4, Cd= | 0.0064645
|  |  |  | @ Cl=0.6, Cd= | 0.09011
alpha (deg) | Cl | Cd | Cm | Cl/Cd
-13 | -0.204 | 0.09788 | -0.019 | -2.081
-12.5 | -0.22 | 0.09308 | -0.019 | -2.361
-12 | -0.236 | 0.08849 | -0.019 | -2.671
-11.5 | -0.253 | 0.0825 | -0.019 | -3.071
-11 | -0.27 | 0.07808 | -0.018 | -3.461
-10.5 | -0.287 | 0.07556 | -0.018 | -3.793
-10 | -0.302 | 0.07064 | -0.018 | -4.274
-9.5 | -0.316 | 0.06591 | -0.018 | -4.788
-9 | -0.327 | 0.06137 | -0.018 | -5.323
-8.5 | -0.334 | 0.05837 | -0.017 | -5.727
-8 | -0.338 | 0.05467 | -0.017 | -6.177
-7.5 | -0.336 | 0.05278 | -0.016 | -6.365
-7 | -0.329 | 0.04918 | -0.016 | -6.685
-6.5 | -0.316 | 0.04561 | -0.016 | -6.918
-6 | -0.296 | 0.04273 | -0.015 | -6.931
-5.5 | -0.271 | 0.04037 | -0.016 | -6.712
-5 | -0.24 | 0.038 | -0.015 | -6.327
-4.5 | -0.205 | 0.03589 | -0.015 | -5.719
-4 | -0.166 | 0.03402 | -0.015 | -4.883
-3.5 | -0.124 | 0.03237 | -0.016 | -3.834
-3 | -0.1 | 0.00807 | -0.046 | -12.417
-2.5 | -0.044 | 0.00796 | -0.046 | -5.526
-2 | 0.013 | 0.00788 | -0.046 | 1.67
-1.5 | 0.071 | 0.00676 | -0.046 | 10.481
-1 | 0.129 | 0.00659 | -0.046 | 19.531
-0.5 | 0.187 | 0.00525 | -0.046 | 35.526
0 | 0.245 | 0.00558 | -0.046 | 43.815
0.5 | 0.302 | 0.00591 | -0.046 | 51.141
1 | 0.36 | 0.00623 | -0.046 | 57.733
1.5 | 0.418 | 0.00657 | -0.046 | 63.549
2 | 0.475 | 0.00695 | -0.046 | 68.316
2.5 | 0.532 | 0.00736 | -0.046 | 72.261
3 | 0.589 | 0.00789 | -0.046 | 74.632
3.5 | 0.645 | 0.00851 | -0.046 | 75.872
4 | 0.701 | 0.00923 | -0.046 | 75.952
4.5 | 0.754 | 0.01001 | -0.046 | 75.351
5 | 0.804 | 0.0107 | -0.046 | 75.108
5.5 | 0.849 | 0.0115 | -0.046 | 73.813
6 | 0.89 | 0.01233 | -0.046 | 72.151
6.5 | 0.924 | 0.01291 | -0.046 | 71.571
7 | 0.949 | 0.01356 | -0.046 | 69.966
7.5 | 0.772 | 0.04891 | -0.017 | 15.778
8 | 0.788 | 0.04864 | -0.028 | 16.206
8.5 | 0.767 | 0.05628 | -0.014 | 13.623
9 | 0.752 | 0.06065 | -0.016 | 12.406
9.5 | 0.73 | 0.06425 | -0.016 | 11.365
10 | 0.702 | 0.0693 | -0.017 | 10.123
10.5 | 0.668 | 0.07418 | -0.017 | 8.999
11 | 0.63 | 0.07939 | -0.017 | 7.934
11.5 | 0.59 | 0.08449 | -0.017 | 6.98
12 | 0.549 | 0.09011 | -0.017 | 6.089

## 44. Re 1M Mach 0.10 (2)
BIGFOIL.COM POLAR EXPORT
ag13
AG13 |  |  |  | Cl Max: | 1.3158 | at alpha= | 11 | deg
XFOIL ncrit=9 |  |  |  | L/D Max: | 92.8954 | at alpha= | 4.5 | deg
Re: | 1000000 |  |  | Cd Min: | 0.00429 | at alpha= | 0.5 | deg
Mach: | 0.1 |  |  | Cl=0 at alpha= | -2.0947 | deg
|  |  |  | @ Cl=0.1, Cd= | 0.0052503
|  |  |  | @ Cl=0.4, Cd= | 0.0050103
|  |  |  | @ Cl=0.6, Cd= | 0.0065771
alpha (deg) | Cl | Cd | Cm | Cl/Cd
-12.5 | -0.6462 | 0.16183 | 0.0438 | -3.9931
-12 | -0.6386 | 0.15333 | 0.0418 | -4.1649
-11.5 | -0.627 | 0.14647 | 0.0393 | -4.2807
-11 | -0.6164 | 0.13928 | 0.0367 | -4.4256
-10.5 | -0.6062 | 0.13196 | 0.0339 | -4.5938
-10 | -0.5964 | 0.12455 | 0.031 | -4.7884
-9.5 | -0.587 | 0.11705 | 0.0279 | -5.015
-9 | -0.578 | 0.10946 | 0.0246 | -5.2805
-8.5 | -0.5692 | 0.10172 | 0.0209 | -5.5958
-8 | -0.5601 | 0.09365 | 0.0163 | -5.9808
-7.5 | -0.5482 | 0.08577 | 0.0107 | -6.3915
-7 | -0.526 | 0.07624 | 0.0003 | -6.8993
-6.5 | -0.4905 | 0.06443 | -0.0144 | -7.6129
-6 | -0.4417 | 0.04965 | -0.0311 | -8.8963
-5.5 | -0.3893 | 0.033 | -0.0426 | -11.797
-5 | -0.3387 | 0.01665 | -0.0481 | -20.3423
-4.5 | -0.2842 | 0.01293 | -0.0479 | -21.9799
-4 | -0.2301 | 0.01074 | -0.0473 | -21.4246
-3.5 | -0.1758 | 0.00845 | -0.0466 | -20.8047
-3 | -0.1218 | 0.00738 | -0.0459 | -16.5041
-2.5 | -0.0595 | 0.00666 | -0.047 | -8.9339
-2 | 0.0139 | 0.00599 | -0.0507 | 2.3205
-1.5 | 0.078 | 0.00538 | -0.0524 | 14.4981
-1 | 0.1289 | 0.00508 | -0.0508 | 25.374
-0.5 | 0.1814 | 0.00495 | -0.0497 | 36.6465
0 | 0.2343 | 0.00464 | -0.0489 | 50.4957
0.5 | 0.2858 | 0.00429 | -0.0474 | 66.62
1 | 0.3415 | 0.00463 | -0.0471 | 73.7581
1.5 | 0.3971 | 0.00499 | -0.0469 | 79.5792
2 | 0.4527 | 0.00538 | -0.0467 | 84.145
2.5 | 0.5082 | 0.0058 | -0.0465 | 87.6207
3 | 0.5636 | 0.00626 | -0.0463 | 90.0319
3.5 | 0.6187 | 0.00674 | -0.0461 | 91.7953
4 | 0.6737 | 0.00726 | -0.0458 | 92.7961
4.5 | 0.7283 | 0.00784 | -0.0456 | 92.8954
5 | 0.7826 | 0.00849 | -0.0453 | 92.179
5.5 | 0.8367 | 0.00916 | -0.0449 | 91.3428
6 | 0.8902 | 0.00993 | -0.0445 | 89.6475
6.5 | 0.9434 | 0.01076 | -0.0441 | 87.6766
7 | 0.9957 | 0.01183 | -0.0434 | 84.1674
7.5 | 1.0465 | 0.01331 | -0.0424 | 78.6251
8 | 1.0971 | 0.01465 | -0.0416 | 74.8874
8.5 | 1.1403 | 0.0177 | -0.0398 | 64.4237
9 | 1.1856 | 0.01992 | -0.0384 | 59.5181
9.5 | 1.2266 | 0.0228 | -0.0367 | 53.7982
10 | 1.2634 | 0.02611 | -0.0348 | 48.3876
10.5 | 1.296 | 0.02954 | -0.0329 | 43.8727
11 | 1.3158 | 0.0342 | -0.0307 | 38.4737
11.5 | 1.2982 | 0.04186 | -0.0273 | 31.0129
12 | 1.2666 | 0.05243 | -0.0323 | 24.1579
12.5 | 1.2375 | 0.06989 | -0.0473 | 17.7064
13 | 1.1937 | 0.09003 | -0.0596 | 13.2589
13.5 | 1.0733 | 0.1276 | -0.0781 | 8.4114
14 | 0.9719 | 0.16847 | -0.0958 | 5.769
15 | 0.9599 | 0.20045 | -0.1082 | 4.7887
15.5 | 0.9741 | 0.21005 | -0.1132 | 4.6375
16 | 0.9865 | 0.21903 | -0.1177 | 4.5039

## 45. Re 1M Mach 0.25 (1)
BIGFOIL.COM POLAR EXPORT
ag13
AG13 |  |  |  | Cl Max: | 0.949 | at alpha= | 7 | deg
JavaFoil+Calcfoil stall+Eppler ext transition |  |  |  | L/D Max: | 75.779 | at alpha= | 3.5 | deg
Re: | 1000000 |  |  | Cd Min: | 0.00536 | at alpha= | -0.5 | deg
Mach: | 0.25 |  |  | Cl=0 at alpha= | -2.1186 | deg
|  |  |  | @ Cl=0.1, Cd= | 0.0068668
|  |  |  | @ Cl=0.4, Cd= | 0.09546
|  |  |  | @ Cl=0.6, Cd= | 0.09546
alpha (deg) | Cl | Cd | Cm | Cl/Cd
-11.5 | -0.052 | 0.08499 | -0.02 | -0.617
-11 | -0.05 | 0.07996 | -0.02 | -0.621
-10.5 | -0.047 | 0.0758 | -0.02 | -0.618
-10 | -0.044 | 0.07137 | -0.019 | -0.617
-9.5 | -0.136 | 0.06832 | -0.019 | -1.986
-9 | -0.183 | 0.06333 | -0.018 | -2.892
-8.5 | -0.222 | 0.06011 | -0.018 | -3.691
-8 | -0.253 | 0.05656 | -0.018 | -4.468
-7.5 | -0.275 | 0.0527 | -0.018 | -5.22
-7 | -0.288 | 0.04945 | -0.017 | -5.821
-6.5 | -0.29 | 0.04715 | -0.017 | -6.157
-6 | -0.283 | 0.04406 | -0.017 | -6.418
-5.5 | -0.265 | 0.04091 | -0.016 | -6.49
-5 | -0.24 | 0.03845 | -0.016 | -6.238
-4.5 | -0.207 | 0.03611 | -0.016 | -5.74
-4 | -0.169 | 0.0343 | -0.016 | -4.928
-3.5 | -0.127 | 0.03259 | -0.016 | -3.89
-3 | -0.103 | 0.00815 | -0.047 | -12.594
-2.5 | -0.045 | 0.00804 | -0.047 | -5.614
-2 | 0.014 | 0.00798 | -0.047 | 1.694
-1.5 | 0.073 | 0.00694 | -0.047 | 10.491
-1 | 0.132 | 0.00678 | -0.047 | 19.523
-0.5 | 0.192 | 0.00536 | -0.047 | 35.796
0 | 0.251 | 0.00568 | -0.047 | 44.235
0.5 | 0.311 | 0.00603 | -0.047 | 51.533
1 | 0.37 | 0.00634 | -0.047 | 58.335
1.5 | 0.429 | 0.0067 | -0.047 | 64.03
2 | 0.488 | 0.00708 | -0.047 | 68.878
2.5 | 0.547 | 0.00752 | -0.047 | 72.661
3 | 0.605 | 0.00809 | -0.047 | 74.791
3.5 | 0.663 | 0.00875 | -0.047 | 75.779
4 | 0.72 | 0.00951 | -0.047 | 75.718
4.5 | 0.774 | 0.01025 | -0.047 | 75.453
5 | 0.823 | 0.01101 | -0.047 | 74.75
5.5 | 0.867 | 0.01207 | -0.047 | 71.838
6 | 0.905 | 0.01273 | -0.047 | 71.08
6.5 | 0.934 | 0.01342 | -0.047 | 69.61
7 | 0.949 | 0.01412 | -0.047 | 67.187
7.5 | 0.758 | 0.04992 | -0.015 | 15.175
8 | 0.742 | 0.05375 | -0.016 | 13.796
8.5 | 0.711 | 0.05788 | -0.016 | 12.277
9 | 0.665 | 0.06307 | -0.017 | 10.547
9.5 | 0.606 | 0.06727 | -0.018 | 9.008
10 | 0.535 | 0.07255 | -0.017 | 7.372
10.5 | 0.455 | 0.07792 | -0.018 | 5.836
11 | 0.367 | 0.08489 | -0.018 | 4.326
11.5 | 0.272 | 0.09011 | -0.018 | 3.015
12 | 0.147 | 0.09546 | -0.019 | 1.54

## 46. Re 1M Mach 0.25 (2)
BIGFOIL.COM POLAR EXPORT
ag13
AG13 |  |  |  | Cl Max: | 1.2214 | at alpha= | 9.5 | deg
XFOIL ncrit=9 |  |  |  | L/D Max: | 93.0656 | at alpha= | 4 | deg
Re: | 1000000 |  |  | Cd Min: | 0.00439 | at alpha= | 0.5 | deg
Mach: | 0.25 |  |  | Cl=0 at alpha= | -2.108 | deg
|  |  |  | @ Cl=0.1, Cd= | 0.0053953
|  |  |  | @ Cl=0.4, Cd= | 0.0050527
|  |  |  | @ Cl=0.6, Cd= | 0.0065897
alpha (deg) | Cl | Cd | Cm | Cl/Cd
-20 | -0.8967 | 0.27352 | 0.1024 | -3.2784
-18 | -0.8251 | 0.24458 | 0.0855 | -3.3735
-17.5 | -0.8079 | 0.23779 | 0.0817 | -3.3975
-17 | -0.7904 | 0.23098 | 0.0778 | -3.4219
-16.5 | -0.773 | 0.22404 | 0.074 | -3.4503
-16 | -0.7556 | 0.21696 | 0.0702 | -3.4827
-15.5 | -0.7385 | 0.20972 | 0.0665 | -3.5214
-15 | -0.7216 | 0.20231 | 0.0629 | -3.5668
-14.5 | -0.7038 | 0.19459 | 0.0589 | -3.6168
-14 | -0.6884 | 0.18687 | 0.0548 | -3.6838
-13.5 | -0.6739 | 0.17916 | 0.0512 | -3.7614
-13 | -0.6603 | 0.17151 | 0.0478 | -3.8499
-12.5 | -0.6502 | 0.16274 | 0.0452 | -3.9953
-12 | -0.6372 | 0.15603 | 0.0431 | -4.0838
-11.5 | -0.6249 | 0.14893 | 0.0404 | -4.1959
-11 | -0.6133 | 0.14154 | 0.0375 | -4.3331
-10.5 | -0.6023 | 0.13409 | 0.0347 | -4.4918
-10 | -0.5918 | 0.12658 | 0.0318 | -4.6753
-9.5 | -0.5816 | 0.11898 | 0.0287 | -4.8882
-9 | -0.5715 | 0.11128 | 0.0254 | -5.1357
-8.5 | -0.5607 | 0.10335 | 0.021 | -5.4253
-8 | -0.5494 | 0.09575 | 0.0169 | -5.7379
-7.5 | -0.5391 | 0.08795 | 0.0124 | -6.1296
-7 | -0.5257 | 0.0795 | 0.0055 | -6.6126
-6.5 | -0.4976 | 0.06906 | -0.0069 | -7.2053
-6 | -0.4562 | 0.05646 | -0.0227 | -8.0801
-5.5 | -0.4061 | 0.03573 | -0.0422 | -11.3658
-5 | -0.3538 | 0.02256 | -0.0485 | -15.6826
-4.5 | -0.2973 | 0.01519 | -0.0495 | -19.5721
-4 | -0.2409 | 0.01186 | -0.0489 | -20.312
-3.5 | -0.1849 | 0.00916 | -0.048 | -20.1856
-3 | -0.1286 | 0.00761 | -0.0472 | -16.8988
-2.5 | -0.0581 | 0.00678 | -0.0495 | -8.5693
-2 | 0.016 | 0.00609 | -0.0527 | 2.6273
-1.5 | 0.0789 | 0.0055 | -0.0534 | 14.3455
-1 | 0.1313 | 0.00524 | -0.0518 | 25.0573
-0.5 | 0.1861 | 0.00512 | -0.0509 | 36.3477
0 | 0.2414 | 0.00488 | -0.0502 | 49.4672
0.5 | 0.294 | 0.00439 | -0.0485 | 66.9704
1 | 0.3514 | 0.00474 | -0.0482 | 74.135
1.5 | 0.4089 | 0.00511 | -0.0479 | 80.0196
2 | 0.4663 | 0.0055 | -0.0477 | 84.7818
2.5 | 0.5237 | 0.00594 | -0.0474 | 88.165
3 | 0.581 | 0.00642 | -0.0472 | 90.4984
3.5 | 0.6381 | 0.00693 | -0.0469 | 92.0779
4 | 0.6952 | 0.00747 | -0.0465 | 93.0656
4.5 | 0.752 | 0.0081 | -0.0461 | 92.8395
5 | 0.8086 | 0.00877 | -0.0456 | 92.2007
5.5 | 0.865 | 0.00953 | -0.045 | 90.766
6 | 0.9209 | 0.01039 | -0.0442 | 88.6333
6.5 | 0.9762 | 0.01146 | -0.0433 | 85.1832
7 | 1.0294 | 0.0132 | -0.0419 | 77.9848
7.5 | 1.0823 | 0.01489 | -0.0404 | 72.6864
8 | 1.1304 | 0.01751 | -0.0386 | 64.5574
8.5 | 1.1702 | 0.02177 | -0.0359 | 53.7529
9 | 1.2049 | 0.02654 | -0.0332 | 45.3994
9.5 | 1.2214 | 0.03348 | -0.0303 | 36.4815
10 | 1.21 | 0.04227 | -0.0282 | 28.6255
10.5 | 1.1758 | 0.05352 | -0.0343 | 21.9694
11 | 1.144 | 0.07359 | -0.0523 | 15.5456
11.5 | 1.1038 | 0.0924 | -0.0629 | 11.9459
12 | 1.0606 | 0.11082 | -0.0718 | 9.5705
12.5 | 1.0159 | 0.13045 | -0.0808 | 7.7877
13 | 0.9771 | 0.15091 | -0.0899 | 6.4747
13.5 | 0.9704 | 0.16421 | -0.0954 | 5.9095
14 | 0.9669 | 0.17763 | -0.1012 | 5.4433
14.5 | 0.9716 | 0.18909 | -0.1062 | 5.1383

## 47. Re 1M Mach 0.50 (1)
BIGFOIL.COM POLAR EXPORT
ag13
AG13 |  |  |  | Cl Max: | 1.16 | at alpha= | 20 | deg
JavaFoil+Calcfoil stall+Eppler ext transition |  |  |  | L/D Max: | 75.335 | at alpha= | 3.5 | deg
Re: | 1000000 |  |  | Cd Min: | 0.00609 | at alpha= | 0 | deg
Mach: | 0.5 |  |  | Cl=0 at alpha= | -2.1154 | deg
|  |  |  | @ Cl=0.1, Cd= | 0.00795
|  |  |  | @ Cl=0.4, Cd= | 0.0067252
|  |  |  | @ Cl=0.6, Cd= | 0.0081883
alpha (deg) | Cl | Cd | Cm | Cl/Cd
-20 | -0.941 | 0.19641 | -0.031 | -4.792
-19.5 | -0.916 | 0.19074 | -0.03 | -4.8
-19 | -0.89 | 0.18466 | -0.03 | -4.82
-18.5 | -0.865 | 0.17973 | -0.03 | -4.811
-18 | -0.839 | 0.17512 | -0.03 | -4.792
-17.5 | -0.814 | 0.17125 | -0.03 | -4.756
-17 | -0.786 | 0.16498 | -0.029 | -4.766
-16.5 | -0.76 | 0.15881 | -0.028 | -4.787
-16 | -0.734 | 0.15359 | -0.028 | -4.782
-15.5 | -0.709 | 0.14943 | -0.028 | -4.743
-15 | -0.683 | 0.14471 | -0.028 | -4.719
-14.5 | -0.656 | 0.13849 | -0.028 | -4.739
-14 | -0.629 | 0.13168 | -0.027 | -4.78
-13.5 | -0.603 | 0.12785 | -0.026 | -4.72
-13 | -0.577 | 0.12424 | -0.026 | -4.647
-12.5 | -0.551 | 0.12076 | -0.026 | -4.565
-12 | -0.525 | 0.11612 | -0.026 | -4.522
-11.5 | -0.498 | 0.1091 | -0.025 | -4.564
-11 | -0.472 | 0.10464 | -0.025 | -4.508
-10.5 | -0.445 | 0.10157 | -0.024 | -4.386
-10 | -0.419 | 0.09932 | -0.024 | -4.22
-9.5 | -0.392 | 0.09163 | -0.023 | -4.282
-9 | -0.366 | 0.09036 | -0.023 | -4.05
-8.5 | -0.34 | 0.0881 | -0.023 | -3.854
-8 | -0.313 | 0.08696 | -0.023 | -3.601
-7.5 | -0.286 | 0.06413 | -0.022 | -4.466
-7 | -0.26 | 0.05353 | -0.022 | -4.855
-6.5 | -0.233 | 0.04743 | -0.022 | -4.921
-6 | -0.207 | 0.05097 | -0.021 | -4.055
-5.5 | -0.18 | 0.04367 | -0.02 | -4.124
-5 | -0.154 | 0.0405 | -0.02 | -3.791
-4.5 | -0.127 | 0.03767 | -0.019 | -3.37
-4 | -0.163 | 0.03614 | -0.018 | -4.502
-3.5 | -0.134 | 0.03352 | -0.018 | -3.991
-3 | -0.09 | 0.03197 | -0.018 | -2.805
-2.5 | -0.05 | 0.00841 | -0.053 | -5.939
-2 | 0.015 | 0.00847 | -0.053 | 1.775
-1.5 | 0.081 | 0.00814 | -0.053 | 9.98
-1 | 0.148 | 0.00747 | -0.053 | 19.8
-0.5 | 0.214 | 0.00734 | -0.053 | 29.22
0 | 0.281 | 0.00609 | -0.053 | 46.15
0.5 | 0.347 | 0.00642 | -0.053 | 54.088
1 | 0.413 | 0.0068 | -0.053 | 60.834
1.5 | 0.479 | 0.0072 | -0.053 | 66.565
2 | 0.545 | 0.00768 | -0.053 | 71.021
2.5 | 0.611 | 0.00829 | -0.053 | 73.607
3 | 0.675 | 0.00899 | -0.053 | 75.138
3.5 | 0.739 | 0.00981 | -0.052 | 75.335
4 | 0.801 | 0.01069 | -0.052 | 74.896
4.5 | 0.856 | 0.01162 | -0.052 | 73.661
5 | 0.898 | 0.01268 | -0.052 | 70.818
5.5 | 0.916 | 0.01398 | -0.052 | 65.508
6 | 0.87 | 0.01506 | -0.052 | 57.761
6.5 | 0.456 | 0.04865 | -0.019 | 9.378
7 | 0.483 | 0.05321 | -0.02 | 9.071
7.5 | 0.509 | 0.05988 | -0.02 | 8.498
8 | 0.535 | 0.06239 | -0.021 | 8.583
8.5 | 0.562 | 0.08762 | -0.022 | 6.41
9 | 0.588 | 0.08967 | -0.022 | 6.555
9.5 | 0.614 | 0.09584 | -0.022 | 6.406
10 | 0.64 | 0.1018 | -0.023 | 6.291
10.5 | 0.666 | 0.1048 | -0.023 | 6.357
11 | 0.693 | 0.11011 | -0.025 | 6.297
11.5 | 0.719 | 0.11554 | -0.025 | 6.224
12 | 0.745 | 0.11835 | -0.025 | 6.294
12.5 | 0.772 | 0.12496 | -0.027 | 6.18
13 | 0.798 | 0.1295 | -0.027 | 6.162
13.5 | 0.823 | 0.13304 | -0.027 | 6.189
14 | 0.849 | 0.1395 | -0.027 | 6.089
14.5 | 0.877 | 0.14452 | -0.028 | 6.066
15 | 0.902 | 0.14804 | -0.028 | 6.094
15.5 | 0.927 | 0.15275 | -0.028 | 6.071
16 | 0.954 | 0.16267 | -0.029 | 5.863
16.5 | 0.98 | 0.16508 | -0.03 | 5.938
17 | 1.005 | 0.16988 | -0.03 | 5.918
17.5 | 1.031 | 0.17478 | -0.03 | 5.897
18 | 1.058 | 0.1809 | -0.031 | 5.847
18.5 | 1.083 | 0.18258 | -0.031 | 5.933
19 | 1.108 | 0.18943 | -0.031 | 5.849
19.5 | 1.133 | 0.19445 | -0.031 | 5.826
20 | 1.16 | 0.20292 | -0.032 | 5.717

## 48. Re 1M Mach 0.50 (2)
BIGFOIL.COM POLAR EXPORT
ag13
AG13 |  |  |  | Cl Max: | 1.2449 | at alpha= | 20 | deg
XFOIL ncrit=9 |  |  |  | L/D Max: | 94.4083 | at alpha= | 3.5 | deg
Re: | 1000000 |  |  | Cd Min: | 0.00508 | at alpha= | 0.5 | deg
Mach: | 0.5 |  |  | Cl=0 at alpha= | -2.1287 | deg
|  |  |  | @ Cl=0.1, Cd= | 0.0060705
|  |  |  | @ Cl=0.4, Cd= | 0.0054087
|  |  |  | @ Cl=0.6, Cd= | 0.0065764
alpha (deg) | Cl | Cd | Cm | Cl/Cd
-20 | -0.9835 | 0.29882 | 0.1195 | -3.2913
-19.5 | -0.9615 | 0.29049 | 0.1143 | -3.3099
-19 | -0.9392 | 0.28217 | 0.1091 | -3.3285
-18.5 | -0.9167 | 0.2738 | 0.1039 | -3.3481
-18 | -0.8941 | 0.26539 | 0.0989 | -3.369
-17.5 | -0.8715 | 0.25697 | 0.0939 | -3.3914
-17 | -0.8491 | 0.24855 | 0.089 | -3.4162
-16.5 | -0.8267 | 0.24011 | 0.0843 | -3.443
-16 | -0.8044 | 0.23163 | 0.0796 | -3.4728
-15.5 | -0.7813 | 0.22305 | 0.0748 | -3.5028
-15 | -0.7594 | 0.21463 | 0.07 | -3.5382
-14.5 | -0.7385 | 0.20615 | 0.0652 | -3.5823
-14 | -0.7185 | 0.19765 | 0.0606 | -3.6352
-13.5 | -0.7003 | 0.18862 | 0.0573 | -3.7128
-13 | -0.6821 | 0.18088 | 0.0542 | -3.771
-12.5 | -0.6638 | 0.17313 | 0.0506 | -3.8341
-12 | -0.646 | 0.16524 | 0.0471 | -3.9095
-11.5 | -0.6293 | 0.15723 | 0.0437 | -4.0024
-11 | -0.6126 | 0.14914 | 0.0402 | -4.1075
-10.5 | -0.5966 | 0.14119 | 0.0362 | -4.2255
-10 | -0.5827 | 0.13325 | 0.0325 | -4.373
-9.5 | -0.5691 | 0.12536 | 0.0292 | -4.5397
-9 | -0.5561 | 0.11747 | 0.0259 | -4.734
-8.5 | -0.5434 | 0.10957 | 0.0226 | -4.9594
-8 | -0.531 | 0.10171 | 0.0192 | -5.2207
-7.5 | -0.525 | 0.09292 | 0.0157 | -5.65
-7 | -0.513 | 0.08572 | 0.0126 | -5.9846
-6.5 | -0.5006 | 0.07853 | 0.0084 | -6.3746
-6 | -0.4835 | 0.07069 | 0.0013 | -6.8397
-5.5 | -0.4524 | 0.0612 | -0.011 | -7.3922
-5 | -0.408 | 0.04979 | -0.0269 | -8.1944
-4.5 | -0.3514 | 0.03384 | -0.0448 | -10.3842
-4 | -0.2928 | 0.02165 | -0.0523 | -13.5242
-3.5 | -0.2306 | 0.01471 | -0.0537 | -15.6764
-3 | -0.1452 | 0.00943 | -0.0566 | -15.3977
-2.5 | -0.0577 | 0.0075 | -0.0594 | -7.6933
-2 | 0.02 | 0.00653 | -0.0602 | 3.0628
-1.5 | 0.0807 | 0.00613 | -0.0579 | 13.1648
-0.5 | 0.2073 | 0.00574 | -0.056 | 36.115
0 | 0.2716 | 0.00562 | -0.0555 | 48.3274
0.5 | 0.3316 | 0.00508 | -0.0541 | 65.2756
2 | 0.5272 | 0.00602 | -0.0521 | 87.5748
2.5 | 0.5932 | 0.00652 | -0.0515 | 90.9816
3 | 0.6595 | 0.00707 | -0.0507 | 93.2815
3.5 | 0.726 | 0.00769 | -0.0498 | 94.4083
4 | 0.7928 | 0.00841 | -0.0486 | 94.2687
4.5 | 0.8602 | 0.0092 | -0.0471 | 93.5
5 | 0.9281 | 0.01011 | -0.0453 | 91.8002
5.5 | 0.9956 | 0.01138 | -0.043 | 87.4868
6 | 1.0599 | 0.01376 | -0.0394 | 77.0276
6.5 | 1.1134 | 0.01828 | -0.0346 | 60.9081
7 | 1.1395 | 0.0265 | -0.0303 | 43
7.5 | 1.1278 | 0.0374 | -0.0296 | 30.1551
8 | 1.097 | 0.04941 | -0.0374 | 22.202
8.5 | 1.071 | 0.06716 | -0.0532 | 15.947
9 | 1.0409 | 0.08158 | -0.0618 | 12.7593
9.5 | 1.0142 | 0.09524 | -0.0691 | 10.6489
10 | 0.9917 | 0.10865 | -0.0758 | 9.1275
10.5 | 0.9747 | 0.12181 | -0.082 | 8.0018
11 | 0.9639 | 0.13465 | -0.0879 | 7.1586
11.5 | 0.9595 | 0.14714 | -0.0936 | 6.521
12 | 0.9609 | 0.15917 | -0.0991 | 6.0369
12.5 | 0.9671 | 0.17065 | -0.1044 | 5.6672
13 | 0.9772 | 0.18177 | -0.1097 | 5.376
13.5 | 0.9894 | 0.19279 | -0.115 | 5.132
14 | 1.0037 | 0.20357 | -0.1204 | 4.9305
14.5 | 1.0195 | 0.21431 | -0.1258 | 4.7571
15 | 1.0348 | 0.22406 | -0.1302 | 4.6184
15.5 | 1.0537 | 0.23427 | -0.1355 | 4.4978
16 | 1.0735 | 0.24443 | -0.1409 | 4.3919
16.5 | 1.0941 | 0.25447 | -0.1464 | 4.2995
17 | 1.1154 | 0.26467 | -0.1526 | 4.2143
17.5 | 1.1382 | 0.27504 | -0.1588 | 4.1383
18 | 1.1598 | 0.28471 | -0.1644 | 4.0736
18.5 | 1.1815 | 0.29424 | -0.1701 | 4.0154
19 | 1.2029 | 0.30325 | -0.1755 | 3.9667
19.5 | 1.2227 | 0.31248 | -0.1802 | 3.9129
20 | 1.2449 | 0.32259 | -0.1864 | 3.8591

## 49. Re 2M Mach 0.00 (1)
BIGFOIL.COM POLAR EXPORT
ag13
AG13 |  |  |  | Cl Max: | 0.97 | at alpha= | 8 | deg
JavaFoil+Calcfoil stall+Eppler ext transition |  |  |  | L/D Max: | 86.049 | at alpha= | 4 | deg
Re: | 2000000 |  |  | Cd Min: | 0.00554 | at alpha= | 0.5 | deg
Mach: | 0 |  |  | Cl=0 at alpha= | -2.114 | deg
|  |  |  | @ Cl=0.1, Cd= | 0.0069293
|  |  |  | @ Cl=0.4, Cd= | 0.006031
|  |  |  | @ Cl=0.6, Cd= | 0.09462
alpha (deg) | Cl | Cd | Cm | Cl/Cd
-13 | -0.239 | 0.09149 | -0.021 | -2.614
-12.5 | -0.254 | 0.08679 | -0.021 | -2.923
-12 | -0.269 | 0.08247 | -0.021 | -3.256
-11.5 | -0.283 | 0.07789 | -0.021 | -3.637
-11 | -0.298 | 0.07349 | -0.02 | -4.051
-10.5 | -0.311 | 0.07024 | -0.02 | -4.432
-10 | -0.324 | 0.06602 | -0.02 | -4.905
-9.5 | -0.334 | 0.06193 | -0.02 | -5.402
-9 | -0.343 | 0.05817 | -0.02 | -5.888
-8.5 | -0.347 | 0.05489 | -0.019 | -6.323
-8 | -0.348 | 0.05169 | -0.019 | -6.726
-7.5 | -0.343 | 0.04894 | -0.019 | -7.014
-7 | -0.334 | 0.04611 | -0.019 | -7.24
-6.5 | -0.319 | 0.04335 | -0.018 | -7.35
-6 | -0.298 | 0.04082 | -0.017 | -7.295
-5.5 | -0.271 | 0.0386 | -0.016 | -7.034
-5 | -0.24 | 0.03654 | -0.018 | -6.582
-4.5 | -0.205 | 0.03447 | -0.019 | -5.951
-4 | -0.166 | 0.03309 | -0.018 | -5.009
-3.5 | -0.154 | 0.00757 | -0.046 | -20.365
-3 | -0.1 | 0.00765 | -0.046 | -13.034
-2.5 | -0.044 | 0.00772 | -0.046 | -5.675
-2 | 0.013 | 0.00778 | -0.046 | 1.683
-1.5 | 0.071 | 0.00697 | -0.046 | 10.113
-1 | 0.128 | 0.00689 | -0.046 | 18.59
-0.5 | 0.186 | 0.00685 | -0.046 | 27.127
0 | 0.243 | 0.00674 | -0.046 | 36.118
0.5 | 0.301 | 0.00554 | -0.046 | 54.341
1 | 0.358 | 0.00581 | -0.046 | 61.691
1.5 | 0.415 | 0.00611 | -0.046 | 68.028
2 | 0.473 | 0.00644 | -0.046 | 73.372
2.5 | 0.529 | 0.00682 | -0.045 | 77.65
3 | 0.586 | 0.00721 | -0.045 | 81.345
3.5 | 0.642 | 0.00762 | -0.045 | 84.34
4 | 0.698 | 0.00811 | -0.045 | 86.049
4.5 | 0.751 | 0.00878 | -0.045 | 85.512
5 | 0.8 | 0.0094 | -0.045 | 85.062
5.5 | 0.846 | 0.01015 | -0.045 | 83.339
6 | 0.887 | 0.01091 | -0.045 | 81.268
6.5 | 0.922 | 0.01142 | -0.045 | 80.713
7 | 0.948 | 0.01199 | -0.045 | 79.106
7.5 | 0.964 | 0.01255 | -0.045 | 76.795
8 | 0.97 | 0.0132 | -0.045 | 73.461
8.5 | 0.965 | 0.01392 | -0.045 | 69.338
9 | 0.952 | 0.01491 | -0.045 | 63.836
9.5 | 0.917 | 0.01604 | -0.045 | 57.174
10 | 0.757 | 0.05003 | -0.033 | 15.121
10.5 | 0.708 | 0.06199 | -0.029 | 11.428
11 | 0.667 | 0.07077 | -0.026 | 9.424
11.5 | 0.628 | 0.07696 | -0.024 | 8.166
12 | 0.59 | 0.08259 | -0.023 | 7.146
12.5 | 0.552 | 0.08843 | -0.023 | 6.246
13 | 0.515 | 0.09462 | -0.022 | 5.444

## 50. Re 2M Mach 0.00 (2)
BIGFOIL.COM POLAR EXPORT
ag13
AG13 |  |  |  | Cl Max: | 1.4603 | at alpha= | 12.5 | deg
XFOIL ncrit=9 |  |  |  | L/D Max: | 106.106 | at alpha= | 5 | deg
Re: | 2000000 |  |  | Cd Min: | 0.00444 | at alpha= | 1 | deg
Mach: | 0 |  |  | Cl=0 at alpha= | -99 | deg
|  |  |  | @ Cl=0.1, Cd= | 0.005
|  |  |  | @ Cl=0.4, Cd= | 0.0046369
|  |  |  | @ Cl=0.6, Cd= | 0.0058117
alpha (deg) | Cl | Cd | Cm | Cl/Cd
0 | 0.2332 | 0.005 | -0.0485 | 46.64
0.5 | 0.2887 | 0.00492 | -0.0485 | 58.6789
1 | 0.3415 | 0.00444 | -0.0479 | 76.9144
2 | 0.4514 | 0.00481 | -0.0471 | 93.8462
2.5 | 0.507 | 0.00518 | -0.047 | 97.8764
3 | 0.5625 | 0.00554 | -0.0469 | 101.5343
3.5 | 0.6177 | 0.00594 | -0.0467 | 103.9899
4 | 0.6727 | 0.00639 | -0.0466 | 105.2739
4.5 | 0.7275 | 0.00686 | -0.0464 | 106.0496
5 | 0.782 | 0.00737 | -0.0462 | 106.1058
5.5 | 0.8361 | 0.00794 | -0.0459 | 105.3023
6 | 0.8899 | 0.00854 | -0.0456 | 104.2037
6.5 | 0.9434 | 0.00918 | -0.0453 | 102.7669
7 | 0.9961 | 0.01 | -0.0448 | 99.61
7.5 | 1.0483 | 0.01094 | -0.0442 | 95.8227
8 | 1.1006 | 0.01167 | -0.0438 | 94.3102
8.5 | 1.1511 | 0.01282 | -0.043 | 89.7894
9 | 1.1965 | 0.01521 | -0.0416 | 78.6654
9.5 | 1.245 | 0.01649 | -0.0408 | 75.5003
10 | 1.2924 | 0.01782 | -0.0399 | 72.5253
10.5 | 1.338 | 0.01936 | -0.0389 | 69.1116
11 | 1.382 | 0.02102 | -0.0378 | 65.7469
11.5 | 1.4243 | 0.02272 | -0.0366 | 62.6893
12 | 1.4587 | 0.0255 | -0.0348 | 57.2039
12.5 | 1.4603 | 0.0323 | -0.0309 | 45.2105
13 | 1.4266 | 0.0403 | -0.0262 | 35.3995
13.5 | 1.4036 | 0.05035 | -0.032 | 27.8769
14 | 1.3659 | 0.06932 | -0.0472 | 19.7043
14.5 | 1.3269 | 0.08711 | -0.0571 | 15.2325
15 | 1.282 | 0.10481 | -0.0654 | 12.2317
15.5 | 1.2256 | 0.12511 | -0.075 | 9.7962
16 | 1.1498 | 0.1524 | -0.0887 | 7.5446

## 51. Re 2M Mach 0.10 (1)
BIGFOIL.COM POLAR EXPORT
ag13
AG13 |  |  |  | Cl Max: | 0.966 | at alpha= | 8 | deg
JavaFoil+Calcfoil stall+Eppler ext transition |  |  |  | L/D Max: | 86.064 | at alpha= | 4 | deg
Re: | 2000000 |  |  | Cd Min: | 0.00555 | at alpha= | 0.5 | deg
Mach: | 0.1 |  |  | Cl=0 at alpha= | -2.114 | deg
|  |  |  | @ Cl=0.1, Cd= | 0.006955
|  |  |  | @ Cl=0.4, Cd= | 0.0060269
|  |  |  | @ Cl=0.6, Cd= | 0.09566
alpha (deg) | Cl | Cd | Cm | Cl/Cd
-13 | -0.204 | 0.09192 | -0.021 | -2.22
-12.5 | -0.22 | 0.08717 | -0.021 | -2.527
-12 | -0.237 | 0.08236 | -0.021 | -2.876
-11.5 | -0.254 | 0.07815 | -0.021 | -3.249
-11 | -0.271 | 0.07381 | -0.021 | -3.668
-10.5 | -0.287 | 0.07 | -0.02 | -4.1
-10 | -0.302 | 0.06689 | -0.02 | -4.52
-9.5 | -0.316 | 0.06203 | -0.02 | -5.095
-9 | -0.327 | 0.05873 | -0.02 | -5.57
-8.5 | -0.335 | 0.05509 | -0.02 | -6.077
-8 | -0.338 | 0.05186 | -0.02 | -6.521
-7.5 | -0.336 | 0.04904 | -0.019 | -6.862
-7 | -0.329 | 0.04628 | -0.019 | -7.115
-6.5 | -0.316 | 0.04335 | -0.018 | -7.286
-6 | -0.296 | 0.04105 | -0.018 | -7.221
-5.5 | -0.271 | 0.03871 | -0.018 | -7.005
-5 | -0.241 | 0.03658 | -0.018 | -6.578
-4.5 | -0.206 | 0.03456 | -0.018 | -5.947
-4 | -0.166 | 0.03313 | -0.018 | -5.02
-3.5 | -0.155 | 0.00759 | -0.046 | -20.407
-3 | -0.1 | 0.00767 | -0.046 | -13.066
-2.5 | -0.044 | 0.00773 | -0.046 | -5.69
-2 | 0.013 | 0.0078 | -0.046 | 1.687
-1.5 | 0.071 | 0.007 | -0.046 | 10.129
-1 | 0.129 | 0.00691 | -0.046 | 18.635
-0.5 | 0.187 | 0.00687 | -0.046 | 27.184
0 | 0.245 | 0.00676 | -0.046 | 36.204
0.5 | 0.302 | 0.00555 | -0.046 | 54.452
1 | 0.36 | 0.00582 | -0.046 | 61.843
1.5 | 0.418 | 0.00612 | -0.046 | 68.167
2 | 0.475 | 0.00646 | -0.046 | 73.505
2.5 | 0.532 | 0.00684 | -0.046 | 77.767
3 | 0.589 | 0.00723 | -0.046 | 81.438
3.5 | 0.645 | 0.00765 | -0.046 | 84.401
4 | 0.701 | 0.00814 | -0.046 | 86.064
4.5 | 0.754 | 0.00882 | -0.046 | 85.543
5 | 0.804 | 0.00944 | -0.046 | 85.123
5.5 | 0.849 | 0.0102 | -0.046 | 83.212
6 | 0.89 | 0.01097 | -0.046 | 81.065
6.5 | 0.924 | 0.01149 | -0.046 | 80.469
7 | 0.949 | 0.01206 | -0.046 | 78.677
7.5 | 0.963 | 0.01265 | -0.046 | 76.12
8 | 0.966 | 0.01333 | -0.046 | 72.463
8.5 | 0.958 | 0.01407 | -0.046 | 68.047
9 | 0.939 | 0.01527 | -0.046 | 61.504
9.5 | 0.885 | 0.01722 | -0.044 | 51.367
10 | 0.725 | 0.05587 | -0.031 | 12.984
10.5 | 0.68 | 0.06472 | -0.028 | 10.512
11 | 0.636 | 0.07253 | -0.025 | 8.772
11.5 | 0.594 | 0.07848 | -0.023 | 7.565
12 | 0.552 | 0.08391 | -0.023 | 6.578
12.5 | 0.511 | 0.08939 | -0.023 | 5.712
13 | 0.47 | 0.09566 | -0.022 | 4.911

## 52. Re 2M Mach 0.10 (2)
BIGFOIL.COM POLAR EXPORT
ag13
AG13 |  |  |  | Cl Max: | 1.4434 | at alpha= | 12 | deg
XFOIL ncrit=9 |  |  |  | L/D Max: | 106.167 | at alpha= | 5 | deg
Re: | 2000000 |  |  | Cd Min: | 0.0045 | at alpha= | 1 | deg
Mach: | 0.1 |  |  | Cl=0 at alpha= | -2.1252 | deg
|  |  |  | @ Cl=0.1, Cd= | 0.0052448
|  |  |  | @ Cl=0.4, Cd= | 0.0047333
|  |  |  | @ Cl=0.6, Cd= | 0.005817
alpha (deg) | Cl | Cd | Cm | Cl/Cd
-20 | -0.8844 | 0.26938 | 0.1004 | -3.2831
-19.5 | -0.867 | 0.26284 | 0.0962 | -3.2986
-19 | -0.8496 | 0.25614 | 0.0921 | -3.3169
-18.5 | -0.8322 | 0.24937 | 0.088 | -3.3372
-18 | -0.8148 | 0.2425 | 0.084 | -3.36
-17.5 | -0.7971 | 0.23553 | 0.0801 | -3.3843
-17 | -0.78 | 0.22852 | 0.0763 | -3.4133
-16.5 | -0.7631 | 0.22142 | 0.0726 | -3.4464
-16 | -0.7465 | 0.21417 | 0.0688 | -3.4855
-15.5 | -0.7306 | 0.20682 | 0.0652 | -3.5325
-15 | -0.7153 | 0.19938 | 0.0617 | -3.5876
-14.5 | -0.7009 | 0.19188 | 0.0583 | -3.6528
-14 | -0.687 | 0.18411 | 0.0549 | -3.7315
-13.5 | -0.6785 | 0.17446 | 0.0514 | -3.8891
-13 | -0.6657 | 0.16794 | 0.0488 | -3.9639
-12.5 | -0.653 | 0.16112 | 0.046 | -4.0529
-12 | -0.6413 | 0.15403 | 0.0432 | -4.1635
-11.5 | -0.6301 | 0.14669 | 0.0404 | -4.2955
-11 | -0.6197 | 0.13923 | 0.0376 | -4.4509
-10.5 | -0.6093 | 0.1316 | 0.0347 | -4.6299
-10 | -0.5982 | 0.12378 | 0.0314 | -4.8328
-9.5 | -0.5886 | 0.11611 | 0.0282 | -5.0693
-9 | -0.5796 | 0.1084 | 0.0248 | -5.3469
-8.5 | -0.5711 | 0.1006 | 0.0212 | -5.6769
-8 | -0.5629 | 0.09271 | 0.0171 | -6.0716
-7.5 | -0.5549 | 0.08459 | 0.012 | -6.5599
-6.5 | -0.4993 | 0.01588 | -0.049 | -31.4421
-6 | -0.4454 | 0.01423 | -0.049 | -31.3001
-5.5 | -0.391 | 0.01262 | -0.0489 | -30.9826
-5 | -0.3364 | 0.0111 | -0.0485 | -30.3063
-4.5 | -0.282 | 0.00962 | -0.0481 | -29.3139
-4 | -0.2277 | 0.00752 | -0.0476 | -30.2793
-3.5 | -0.1646 | 0.00647 | -0.0488 | -25.4405
-3 | -0.0962 | 0.00601 | -0.0513 | -16.0067
-2.5 | -0.0401 | 0.00558 | -0.0506 | -7.1864
-1.5 | 0.0669 | 0.00534 | -0.0489 | 12.5281
-1 | 0.1225 | 0.00518 | -0.0488 | 23.6486
-0.5 | 0.1784 | 0.00509 | -0.0487 | 35.0491
0 | 0.2344 | 0.00502 | -0.0487 | 46.6932
0.5 | 0.2903 | 0.00494 | -0.0487 | 58.7652
1 | 0.3439 | 0.0045 | -0.0482 | 76.4222
2.5 | 0.5098 | 0.00519 | -0.0472 | 98.2274
3 | 0.5656 | 0.00557 | -0.047 | 101.544
3.5 | 0.6213 | 0.00597 | -0.0469 | 104.0704
4 | 0.6767 | 0.00641 | -0.0467 | 105.5694
4.5 | 0.7318 | 0.00691 | -0.0465 | 105.9045
5 | 0.7867 | 0.00741 | -0.0462 | 106.1673
5.5 | 0.8413 | 0.00799 | -0.0459 | 105.2941
6 | 0.8956 | 0.00859 | -0.0456 | 104.2608
6.5 | 0.9494 | 0.00929 | -0.0452 | 102.1959
7 | 1.0028 | 0.01007 | -0.0447 | 99.5829
7.5 | 1.0554 | 0.01103 | -0.044 | 95.6845
8 | 1.108 | 0.01187 | -0.0434 | 93.3446
8.5 | 1.1585 | 0.0132 | -0.0425 | 87.7652
9 | 1.2039 | 0.01571 | -0.041 | 76.6327
9.5 | 1.2528 | 0.01701 | -0.04 | 73.6508
10 | 1.2998 | 0.01856 | -0.0389 | 70.0323
10.5 | 1.3445 | 0.02038 | -0.0377 | 65.9715
11 | 1.3872 | 0.02235 | -0.0363 | 62.0671
11.5 | 1.4249 | 0.02486 | -0.0346 | 57.317
12 | 1.4434 | 0.02983 | -0.0317 | 48.3875
12.5 | 1.43 | 0.03722 | -0.0276 | 38.4202
13 | 1.3903 | 0.04695 | -0.029 | 29.6124
13.5 | 1.3665 | 0.06224 | -0.0423 | 21.9553
14 | 1.3213 | 0.08235 | -0.0549 | 16.0449
14.5 | 1.27 | 0.10142 | -0.0641 | 12.5222
15 | 1.204 | 0.12367 | -0.0747 | 9.7356
15.5 | 1.1233 | 0.1522 | -0.089 | 7.3804

## 53. Re 2M Mach 0.25 (1)
BIGFOIL.COM POLAR EXPORT
ag13
AG13 |  |  |  | Cl Max: | 0.949 | at alpha= | 7 | deg
JavaFoil+Calcfoil stall+Eppler ext transition |  |  |  | L/D Max: | 86.261 | at alpha= | 4 | deg
Re: | 2000000 |  |  | Cd Min: | 0.00563 | at alpha= | 0.5 | deg
Mach: | 0.25 |  |  | Cl=0 at alpha= | -2.1186 | deg
|  |  |  | @ Cl=0.1, Cd= | 0.0070751
|  |  |  | @ Cl=0.4, Cd= | 0.0888
|  |  |  | @ Cl=0.6, Cd= | 0.0888
alpha (deg) | Cl | Cd | Cm | Cl/Cd
-11.5 | -0.052 | 0.07899 | -0.022 | -0.664
-11 | -0.05 | 0.0752 | -0.022 | -0.661
-10.5 | -0.047 | 0.07089 | -0.022 | -0.662
-10 | -0.044 | 0.06715 | -0.021 | -0.657
-9.5 | -0.136 | 0.06313 | -0.021 | -2.153
-9 | -0.183 | 0.05958 | -0.02 | -3.078
-8.5 | -0.222 | 0.05656 | -0.02 | -3.927
-8 | -0.253 | 0.05337 | -0.02 | -4.741
-7.5 | -0.275 | 0.04983 | -0.02 | -5.529
-7 | -0.288 | 0.0469 | -0.02 | -6.146
-6.5 | -0.291 | 0.044 | -0.019 | -6.608
-6 | -0.283 | 0.04137 | -0.019 | -6.844
-5.5 | -0.266 | 0.03911 | -0.018 | -6.795
-5 | -0.24 | 0.03696 | -0.017 | -6.493
-4.5 | -0.207 | 0.0349 | -0.018 | -5.946
-4 | -0.169 | 0.03334 | -0.018 | -5.075
-3.5 | -0.158 | 0.00768 | -0.047 | -20.601
-3 | -0.103 | 0.00776 | -0.047 | -13.217
-2.5 | -0.045 | 0.00783 | -0.047 | -5.763
-2 | 0.014 | 0.00788 | -0.047 | 1.715
-1.5 | 0.073 | 0.00713 | -0.047 | 10.213
-1 | 0.132 | 0.00701 | -0.047 | 18.877
-0.5 | 0.192 | 0.00696 | -0.047 | 27.566
0 | 0.251 | 0.00688 | -0.047 | 36.532
0.5 | 0.311 | 0.00563 | -0.047 | 55.194
1 | 0.37 | 0.0059 | -0.047 | 62.639
1.5 | 0.429 | 0.00622 | -0.047 | 69.012
2 | 0.488 | 0.00657 | -0.047 | 74.258
2.5 | 0.547 | 0.00697 | -0.047 | 78.431
3 | 0.605 | 0.00736 | -0.047 | 82.164
3.5 | 0.663 | 0.00782 | -0.047 | 84.795
4 | 0.72 | 0.00834 | -0.047 | 86.261
4.5 | 0.774 | 0.00904 | -0.047 | 85.617
5 | 0.823 | 0.00974 | -0.047 | 84.553
5.5 | 0.867 | 0.01075 | -0.047 | 80.667
6 | 0.905 | 0.01133 | -0.047 | 79.87
6.5 | 0.934 | 0.01192 | -0.047 | 78.337
7 | 0.949 | 0.01258 | -0.047 | 75.431
7.5 | 0.946 | 0.01327 | -0.047 | 71.288
8 | 0.926 | 0.01414 | -0.047 | 65.493
8.5 | 0.887 | 0.01566 | -0.047 | 56.675
9 | 0.693 | 0.04838 | -0.033 | 14.333
9.5 | 0.617 | 0.05903 | -0.029 | 10.46
10 | 0.538 | 0.06808 | -0.023 | 7.905
10.5 | 0.457 | 0.07273 | -0.023 | 6.287
11 | 0.368 | 0.07847 | -0.022 | 4.696
11.5 | 0.273 | 0.08353 | -0.022 | 3.264
12 | 0.148 | 0.0888 | -0.023 | 1.662

## 54. Re 2M Mach 0.25 (2)
BIGFOIL.COM POLAR EXPORT
ag13
AG13 |  |  |  | Cl Max: | 1.3023 | at alpha= | 10 | deg
XFOIL ncrit=9 |  |  |  | L/D Max: | 106.766 | at alpha= | 4.5 | deg
Re: | 2000000 |  |  | Cd Min: | 0.00457 | at alpha= | 1.5 | deg
Mach: | 0.25 |  |  | Cl=0 at alpha= | -2.104 | deg
|  |  |  | @ Cl=0.1, Cd= | 0.005356
|  |  |  | @ Cl=0.4, Cd= | 0.004601
|  |  |  | @ Cl=0.6, Cd= | 0.005801
alpha (deg) | Cl | Cd | Cm | Cl/Cd
-13.5 | -0.6806 | 0.17707 | 0.0526 | -3.8437
-13 | -0.6668 | 0.17046 | 0.0499 | -3.9118
-12.5 | -0.6532 | 0.16353 | 0.047 | -3.9944
-12 | -0.6403 | 0.15626 | 0.0441 | -4.0977
-11.5 | -0.6283 | 0.14881 | 0.0412 | -4.2222
-11 | -0.6167 | 0.14119 | 0.0384 | -4.3679
-10.5 | -0.6039 | 0.13339 | 0.0351 | -4.5273
-10 | -0.5933 | 0.1257 | 0.032 | -4.72
-9.5 | -0.5833 | 0.118 | 0.0289 | -4.9432
-9 | -0.5736 | 0.11027 | 0.0257 | -5.2018
-8.5 | -0.5643 | 0.10249 | 0.0222 | -5.5059
-8 | -0.5554 | 0.09467 | 0.0184 | -5.8667
-7.5 | -0.5468 | 0.08677 | 0.014 | -6.3017
-7 | -0.5336 | 0.0781 | 0.0066 | -6.8323
-6.5 | -0.5043 | 0.0672 | -0.0069 | -7.5045
-6 | -0.4603 | 0.0537 | -0.0245 | -8.5717
-5.5 | -0.4073 | 0.01915 | -0.0498 | -21.2689
-5 | -0.3516 | 0.01293 | -0.0505 | -27.1926
-4.5 | -0.295 | 0.01126 | -0.0498 | -26.1989
-4 | -0.2387 | 0.00824 | -0.0492 | -28.9684
-3.5 | -0.1693 | 0.00676 | -0.0512 | -25.0444
-3 | -0.0993 | 0.00608 | -0.0532 | -16.3322
-2.5 | -0.0434 | 0.00573 | -0.0519 | -7.5742
-2 | 0.0114 | 0.00557 | -0.0507 | 2.0467
-1.5 | 0.0682 | 0.00545 | -0.0502 | 12.5138
-1 | 0.1257 | 0.00528 | -0.0501 | 23.8068
-0.5 | 0.1835 | 0.00519 | -0.05 | 35.3565
0 | 0.2413 | 0.00512 | -0.05 | 47.1289
0.5 | 0.299 | 0.00505 | -0.0499 | 59.2079
1 | 0.3556 | 0.00474 | -0.0497 | 75.0211
1.5 | 0.4099 | 0.00457 | -0.0486 | 89.6937
2 | 0.4678 | 0.00492 | -0.0484 | 95.0813
2.5 | 0.5256 | 0.00529 | -0.0482 | 99.3573
3 | 0.5834 | 0.00568 | -0.048 | 102.7113
3.5 | 0.641 | 0.0061 | -0.0477 | 105.082
4 | 0.6985 | 0.00657 | -0.0474 | 106.3166
4.5 | 0.7559 | 0.00708 | -0.047 | 106.7655
5 | 0.8132 | 0.00764 | -0.0465 | 106.4398
5.5 | 0.8702 | 0.00826 | -0.046 | 105.3511
6 | 0.9269 | 0.00897 | -0.0453 | 103.3333
6.5 | 0.9832 | 0.00981 | -0.0445 | 100.2243
7 | 1.0387 | 0.01098 | -0.0434 | 94.5993
7.5 | 1.0945 | 0.01192 | -0.0424 | 91.8205
8 | 1.1483 | 0.01339 | -0.041 | 85.758
8.5 | 1.1949 | 0.01644 | -0.0388 | 72.6825
9 | 1.2412 | 0.0192 | -0.0367 | 64.6458
9.5 | 1.2808 | 0.02295 | -0.0342 | 55.8083
10 | 1.3023 | 0.02914 | -0.031 | 44.6911
10.5 | 1.2952 | 0.03776 | -0.0281 | 34.3008
11 | 1.2605 | 0.04735 | -0.0295 | 26.6209
11.5 | 1.2305 | 0.06654 | -0.0481 | 18.4926
12 | 1.1907 | 0.08523 | -0.0588 | 13.9704
12.5 | 1.1487 | 0.1022 | -0.0669 | 11.2397
13 | 1.1084 | 0.11916 | -0.0749 | 9.3018
13.5 | 1.0657 | 0.13783 | -0.0839 | 7.732
14 | 1.0258 | 0.15858 | -0.0937 | 6.4687
14.5 | 0.9932 | 0.18114 | -0.104 | 5.4831
15 | 0.9881 | 0.19726 | -0.1112 | 5.0091

## 55. Re 2M Mach 0.50 (1)
BIGFOIL.COM POLAR EXPORT
ag13
AG13 |  |  |  | Cl Max: | 1.162 | at alpha= | 20 | deg
JavaFoil+Calcfoil stall+Eppler ext transition |  |  |  | L/D Max: | 85.593 | at alpha= | 3.5 | deg
Re: | 2000000 |  |  | Cd Min: | 0.00628 | at alpha= | 1 | deg
Mach: | 0.5 |  |  | Cl=0 at alpha= | -2.1154 | deg
|  |  |  | @ Cl=0.1, Cd= | 0.0077322
|  |  |  | @ Cl=0.4, Cd= | 0.0064809
|  |  |  | @ Cl=0.6, Cd= | 0.0074467
alpha (deg) | Cl | Cd | Cm | Cl/Cd
-20 | -0.943 | 0.1792 | -0.031 | -5.261
-19.5 | -0.916 | 0.17047 | -0.031 | -5.373
-19 | -0.89 | 0.1674 | -0.03 | -5.32
-18.5 | -0.865 | 0.16193 | -0.03 | -5.342
-18 | -0.84 | 0.15733 | -0.03 | -5.336
-17.5 | -0.815 | 0.1528 | -0.031 | -5.334
-17 | -0.787 | 0.14699 | -0.029 | -5.355
-16.5 | -0.761 | 0.14065 | -0.029 | -5.408
-16 | -0.735 | 0.13678 | -0.029 | -5.372
-15.5 | -0.709 | 0.13456 | -0.029 | -5.269
-15 | -0.683 | 0.12818 | -0.029 | -5.33
-14.5 | -0.657 | 0.12343 | -0.028 | -5.324
-14 | -0.63 | 0.11779 | -0.027 | -5.346
-13.5 | -0.604 | 0.11312 | -0.027 | -5.336
-13 | -0.578 | 0.10962 | -0.027 | -5.269
-12.5 | -0.551 | 0.10622 | -0.027 | -5.192
-12 | -0.525 | 0.1018 | -0.027 | -5.161
-11.5 | -0.498 | 0.09713 | -0.025 | -5.13
-11 | -0.472 | 0.09287 | -0.025 | -5.083
-10.5 | -0.446 | 0.08997 | -0.025 | -4.954
-10 | -0.419 | 0.0866 | -0.025 | -4.843
-9.5 | -0.393 | 0.0837 | -0.024 | -4.693
-9 | -0.366 | 0.06574 | -0.024 | -5.573
-8.5 | -0.34 | 0.05834 | -0.025 | -5.828
-8 | -0.314 | 0.05307 | -0.025 | -5.91
-7.5 | -0.287 | 0.05788 | -0.023 | -4.951
-7 | -0.26 | 0.04978 | -0.023 | -5.224
-6.5 | -0.234 | 0.04477 | -0.023 | -5.218
-6 | -0.207 | 0.04317 | -0.023 | -4.794
-5.5 | -0.18 | 0.04041 | -0.022 | -4.462
-5 | -0.154 | 0.03843 | -0.022 | -4
-4.5 | -0.127 | 0.03595 | -0.022 | -3.536
-4 | -0.163 | 0.03436 | -0.021 | -4.74
-3.5 | -0.134 | 0.03288 | -0.019 | -4.07
-3 | -0.112 | 0.00821 | -0.053 | -13.628
-2.5 | -0.05 | 0.00824 | -0.053 | -6.062
-2 | 0.015 | 0.00824 | -0.053 | 1.826
-1.5 | 0.081 | 0.00784 | -0.053 | 10.369
-1 | 0.148 | 0.00746 | -0.053 | 19.83
-0.5 | 0.214 | 0.00739 | -0.053 | 29.019
0 | 0.281 | 0.00737 | -0.053 | 38.14
0.5 | 0.347 | 0.0073 | -0.053 | 47.551
1 | 0.413 | 0.00628 | -0.053 | 65.862
1.5 | 0.479 | 0.00666 | -0.053 | 72.033
2 | 0.545 | 0.00708 | -0.053 | 76.983
2.5 | 0.611 | 0.00752 | -0.053 | 81.214
3 | 0.675 | 0.00803 | -0.053 | 84.08
3.5 | 0.739 | 0.00863 | -0.052 | 85.593
4 | 0.801 | 0.00942 | -0.052 | 85.038
4.5 | 0.856 | 0.01026 | -0.052 | 83.404
5 | 0.898 | 0.01122 | -0.052 | 80.016
5.5 | 0.916 | 0.01242 | -0.052 | 73.732
6 | 0.87 | 0.01343 | -0.052 | 64.793
6.5 | 0.57 | 0.01488 | -0.052 | 38.276
7 | 0.493 | 0.04628 | -0.033 | 10.661
7.5 | 0.51 | 0.05442 | -0.023 | 9.369
8 | 0.537 | 0.05752 | -0.025 | 9.34
8.5 | 0.563 | 0.06373 | -0.024 | 8.828
9 | 0.589 | 0.06607 | -0.024 | 8.912
9.5 | 0.614 | 0.08385 | -0.023 | 7.328
10 | 0.641 | 0.0886 | -0.024 | 7.232
10.5 | 0.667 | 0.09164 | -0.024 | 7.275
11 | 0.694 | 0.09703 | -0.025 | 7.149
11.5 | 0.719 | 0.10086 | -0.025 | 7.133
12 | 0.745 | 0.10357 | -0.025 | 7.195
12.5 | 0.773 | 0.1095 | -0.027 | 7.06
13 | 0.798 | 0.11508 | -0.027 | 6.937
13.5 | 0.824 | 0.11861 | -0.027 | 6.946
14 | 0.85 | 0.12261 | -0.028 | 6.935
14.5 | 0.877 | 0.1275 | -0.028 | 6.878
15 | 0.902 | 0.12947 | -0.028 | 6.969
15.5 | 0.928 | 0.13498 | -0.029 | 6.875
16 | 0.955 | 0.14239 | -0.03 | 6.71
16.5 | 0.981 | 0.14569 | -0.03 | 6.731
17 | 1.006 | 0.14994 | -0.03 | 6.708
17.5 | 1.031 | 0.1567 | -0.03 | 6.581
18 | 1.059 | 0.15991 | -0.031 | 6.625
18.5 | 1.083 | 0.16264 | -0.031 | 6.662
19 | 1.108 | 0.16824 | -0.031 | 6.589
19.5 | 1.134 | 0.1738 | -0.031 | 6.525
20 | 1.162 | 0.18158 | -0.032 | 6.399

## 56. Re 2M Mach 0.50 (2)
BIGFOIL.COM POLAR EXPORT
ag13
AG13 |  |  |  | Cl Max: | 1.2468 | at alpha= | 20 | deg
XFOIL ncrit=9 |  |  |  | L/D Max: | 109.807 | at alpha= | 4 | deg
Re: | 2000000 |  |  | Cd Min: | 0.00539 | at alpha= | 1 | deg
Mach: | 0.5 |  |  | Cl=0 at alpha= | -2.0568 | deg
|  |  |  | @ Cl=0.1, Cd= | 0.0057984
|  |  |  | @ Cl=0.4, Cd= | 0.0053932
|  |  |  | @ Cl=0.6, Cd= | 0.0059879
alpha (deg) | Cl | Cd | Cm | Cl/Cd
-20 | -0.9862 | 0.30019 | 0.1205 | -3.2853
-19.5 | -0.963 | 0.29153 | 0.1152 | -3.3033
-19 | -0.94 | 0.28295 | 0.1099 | -3.3221
-18.5 | -0.917 | 0.27433 | 0.1047 | -3.3427
-18 | -0.8942 | 0.26572 | 0.0995 | -3.3652
-17.5 | -0.8714 | 0.25711 | 0.0945 | -3.3892
-17 | -0.8488 | 0.24853 | 0.0896 | -3.4153
-16.5 | -0.8265 | 0.23997 | 0.0847 | -3.4442
-16 | -0.8045 | 0.23142 | 0.08 | -3.4764
-15.5 | -0.7829 | 0.22291 | 0.0755 | -3.5122
-15 | -0.7618 | 0.21439 | 0.071 | -3.5533
-14.5 | -0.741 | 0.2058 | 0.0666 | -3.6006
-14 | -0.7209 | 0.19717 | 0.0624 | -3.6562
-13.5 | -0.7037 | 0.18848 | 0.0587 | -3.7336
-13 | -0.6851 | 0.18095 | 0.0551 | -3.7861
-12.5 | -0.6665 | 0.17299 | 0.0514 | -3.8528
-12 | -0.6475 | 0.16471 | 0.0477 | -3.9312
-11.5 | -0.6307 | 0.15657 | 0.044 | -4.0282
-11 | -0.615 | 0.14845 | 0.0405 | -4.1428
-10.5 | -0.6004 | 0.14042 | 0.0373 | -4.2757
-10 | -0.5865 | 0.1324 | 0.0341 | -4.4298
-9.5 | -0.5732 | 0.12443 | 0.031 | -4.6066
-9 | -0.5605 | 0.11651 | 0.0279 | -4.8107
-8.5 | -0.5484 | 0.10862 | 0.0247 | -5.0488
-8 | -0.5365 | 0.10078 | 0.0213 | -5.3235
-7.5 | -0.5249 | 0.09297 | 0.0177 | -5.6459
-7 | -0.5136 | 0.08518 | 0.0137 | -6.0296
-6.5 | -0.5027 | 0.07737 | 0.0091 | -6.4974
-6 | -0.4886 | 0.06837 | 0.0003 | -7.1464
-5.5 | -0.4557 | 0.05767 | -0.0144 | -7.9019
-5 | -0.4069 | 0.04461 | -0.0327 | -9.1213
-4.5 | -0.3492 | 0.03072 | -0.047 | -11.3672
-4 | -0.2791 | 0.01691 | -0.057 | -16.505
-3.5 | -0.1949 | 0.01018 | -0.0613 | -19.1454
-3 | -0.1217 | 0.00723 | -0.0608 | -16.8326
-2.5 | -0.0585 | 0.00641 | -0.0582 | -9.1264
-2 | 0.0075 | 0.00606 | -0.0568 | 1.2376
-1.5 | 0.0737 | 0.00587 | -0.0561 | 12.5554
-1 | 0.1398 | 0.00569 | -0.0557 | 24.5694
-0.5 | 0.2059 | 0.00555 | -0.0555 | 37.0991
0 | 0.2718 | 0.0055 | -0.0554 | 49.4182
0.5 | 0.3375 | 0.00546 | -0.0552 | 61.8132
1 | 0.403 | 0.00539 | -0.055 | 74.7681
3 | 0.6633 | 0.00618 | -0.0517 | 107.3301
3.5 | 0.7306 | 0.00668 | -0.0508 | 109.3713
4 | 0.7983 | 0.00727 | -0.0497 | 109.8074
4.5 | 0.8667 | 0.0079 | -0.0483 | 109.7089
5 | 0.9355 | 0.00866 | -0.0466 | 108.0254
5.5 | 1.0044 | 0.0097 | -0.0443 | 103.5464
6 | 1.0729 | 0.01138 | -0.0411 | 94.2794
6.5 | 1.1318 | 0.01525 | -0.0362 | 74.2164
7 | 1.1621 | 0.02333 | -0.0311 | 49.8114
7.5 | 1.157 | 0.03401 | -0.0289 | 34.0194
8 | 1.128 | 0.0446 | -0.0318 | 25.2915
8.5 | 1.1048 | 0.06209 | -0.0499 | 17.7935
9 | 1.0744 | 0.07692 | -0.0591 | 13.9678
9.5 | 1.0446 | 0.09085 | -0.0671 | 11.4981
10 | 1.0213 | 0.10403 | -0.0739 | 9.8174
10.5 | 1.0017 | 0.11717 | -0.0803 | 8.5491
11 | 0.9872 | 0.13015 | -0.0865 | 7.5851
11.5 | 0.9786 | 0.14306 | -0.0925 | 6.8405
12 | 0.9757 | 0.15566 | -0.0983 | 6.2681
12.5 | 0.9785 | 0.16774 | -0.104 | 5.8334
13 | 0.9858 | 0.17922 | -0.1095 | 5.5005
13.5 | 0.9968 | 0.1903 | -0.1149 | 5.238
14 | 1.0112 | 0.20039 | -0.12 | 5.0462
14.5 | 1.0251 | 0.21118 | -0.1257 | 4.8542
15 | 1.0414 | 0.22188 | -0.1311 | 4.6935
15.5 | 0.7749 | 0.18865 | -0.0878 | 4.1076
16 | 0.7792 | 0.19658 | -0.0907 | 3.9638
16.5 | 1.0964 | 0.2545 | -0.1479 | 4.3081
17 | 1.1187 | 0.26515 | -0.1538 | 4.2191
17.5 | 1.14 | 0.27504 | -0.1594 | 4.1449
18 | 1.1614 | 0.28449 | -0.165 | 4.0824
18.5 | 1.1824 | 0.29322 | -0.1704 | 4.0325
19 | 1.2024 | 0.30285 | -0.1759 | 3.9703
19.5 | 1.2244 | 0.31292 | -0.1819 | 3.9128
20 | 1.2468 | 0.32329 | -0.188 | 3.8566

## 57. Re 3M Mach 0.00 (1)
BIGFOIL.COM POLAR EXPORT
ag13
AG13 |  |  |  | Cl Max: | 0.97 | at alpha= | 8 | deg
JavaFoil+Calcfoil stall+Eppler ext transition |  |  |  | L/D Max: | 91.33 | at alpha= | 4.5 | deg
Re: | 3000000 |  |  | Cd Min: | 0.00593 | at alpha= | 1.5 | deg
Mach: | 0 |  |  | Cl=0 at alpha= | -2.114 | deg
|  |  |  | @ Cl=0.1, Cd= | 0.0070588
|  |  |  | @ Cl=0.4, Cd= | 0.0061668
|  |  |  | @ Cl=0.6, Cd= | 0.08939
alpha (deg) | Cl | Cd | Cm | Cl/Cd
-13 | -0.24 | 0.0886 | -0.023 | -2.704
-12.5 | -0.254 | 0.0841 | -0.022 | -3.021
-12 | -0.269 | 0.07966 | -0.022 | -3.376
-11.5 | -0.284 | 0.07513 | -0.022 | -3.777
-11 | -0.298 | 0.07116 | -0.022 | -4.192
-10.5 | -0.312 | 0.06774 | -0.021 | -4.604
-10 | -0.324 | 0.06415 | -0.021 | -5.057
-9.5 | -0.335 | 0.05995 | -0.022 | -5.591
-9 | -0.343 | 0.05613 | -0.022 | -6.117
-8.5 | -0.348 | 0.05294 | -0.022 | -6.574
-8 | -0.349 | 0.04996 | -0.022 | -6.977
-7.5 | -0.344 | 0.04724 | -0.022 | -7.287
-7 | -0.335 | 0.0446 | -0.022 | -7.508
-6.5 | -0.32 | 0.04175 | -0.022 | -7.661
-6 | -0.299 | 0.0393 | -0.022 | -7.613
-5.5 | -0.273 | 0.03742 | -0.021 | -7.284
-5 | -0.3 | 0.00764 | -0.046 | -39.243
-4.5 | -0.256 | 0.00756 | -0.046 | -33.802
-4 | -0.207 | 0.00763 | -0.046 | -27.076
-3.5 | -0.154 | 0.00768 | -0.046 | -20.089
-3 | -0.1 | 0.00769 | -0.046 | -12.965
-2.5 | -0.044 | 0.00771 | -0.046 | -5.684
-2 | 0.013 | 0.00773 | -0.046 | 1.693
-1.5 | 0.071 | 0.00713 | -0.046 | 9.895
-1 | 0.128 | 0.00699 | -0.046 | 18.329
-0.5 | 0.186 | 0.00694 | -0.046 | 26.747
0 | 0.243 | 0.00693 | -0.046 | 35.108
0.5 | 0.301 | 0.0069 | -0.046 | 43.592
1 | 0.358 | 0.00683 | -0.046 | 52.416
1.5 | 0.415 | 0.00593 | -0.046 | 70.038
2 | 0.473 | 0.00624 | -0.046 | 75.697
2.5 | 0.529 | 0.00656 | -0.045 | 80.677
3 | 0.586 | 0.00691 | -0.045 | 84.812
3.5 | 0.642 | 0.00729 | -0.045 | 88.069
4 | 0.698 | 0.00772 | -0.045 | 90.34
4.5 | 0.751 | 0.00822 | -0.045 | 91.33
5 | 0.8 | 0.00879 | -0.045 | 91.037
5.5 | 0.846 | 0.0095 | -0.045 | 89.036
6 | 0.887 | 0.01023 | -0.045 | 86.694
6.5 | 0.922 | 0.0107 | -0.045 | 86.192
7 | 0.948 | 0.01122 | -0.045 | 84.528
7.5 | 0.964 | 0.01174 | -0.045 | 82.105
8 | 0.97 | 0.01234 | -0.045 | 78.581
8.5 | 0.965 | 0.013 | -0.045 | 74.262
9 | 0.952 | 0.01379 | -0.045 | 69.03
9.5 | 0.929 | 0.01463 | -0.045 | 63.498
10 | 0.874 | 0.01691 | -0.044 | 51.648
10.5 | 0.795 | 0.02548 | -0.041 | 31.181
11 | 0.696 | 0.05235 | -0.034 | 13.299
11.5 | 0.642 | 0.06639 | -0.03 | 9.667
12 | 0.599 | 0.07403 | -0.028 | 8.093
12.5 | 0.557 | 0.08209 | -0.026 | 6.791
13 | 0.518 | 0.08939 | -0.025 | 5.797

## 58. Re 3M Mach 0.00 (2)
BIGFOIL.COM POLAR EXPORT
ag13
AG13 |  |  |  | Cl Max: | 1.5698 | at alpha= | 13.5 | deg
XFOIL ncrit=9 |  |  |  | L/D Max: | 113.953 | at alpha= | 5 | deg
Re: | 3000000 |  |  | Cd Min: | 0.00473 | at alpha= | 1.5 | deg
Mach: | 0 |  |  | Cl=0 at alpha= | -2.083 | deg
|  |  |  | @ Cl=0.1, Cd= | 0.0052325
|  |  |  | @ Cl=0.4, Cd= | 0.0047301
|  |  |  | @ Cl=0.6, Cd= | 0.0054661
alpha (deg) | Cl | Cd | Cm | Cl/Cd
-7.5 | -0.6031 | 0.01503 | -0.0489 | -40.1264
-7 | -0.5498 | 0.01352 | -0.049 | -40.6657
-6.5 | -0.4969 | 0.01084 | -0.0492 | -45.8395
-6 | -0.4423 | 0.0103 | -0.049 | -42.9417
-5.5 | -0.3878 | 0.00941 | -0.0488 | -41.2115
-5 | -0.3332 | 0.00822 | -0.0485 | -40.5353
-4.5 | -0.2788 | 0.00722 | -0.048 | -38.615
-4 | -0.2142 | 0.00637 | -0.0498 | -33.6264
-3.5 | -0.1515 | 0.00595 | -0.0511 | -25.4622
-3 | -0.1003 | 0.00555 | -0.0494 | -18.0721
-2.5 | -0.0462 | 0.0055 | -0.0487 | -8.4
-2 | 0.0092 | 0.00541 | -0.0484 | 1.7006
-1.5 | 0.065 | 0.00532 | -0.0483 | 12.218
-1 | 0.121 | 0.00518 | -0.0484 | 23.3591
-0.5 | 0.177 | 0.00508 | -0.0484 | 34.8425
0 | 0.233 | 0.00504 | -0.0484 | 46.2302
0.5 | 0.289 | 0.00501 | -0.0485 | 57.6846
1 | 0.3449 | 0.00499 | -0.0485 | 69.1182
1.5 | 0.3999 | 0.00473 | -0.0485 | 84.5455
2.5 | 0.508 | 0.00488 | -0.0474 | 104.0984
3 | 0.5636 | 0.00523 | -0.0472 | 107.7629
3.5 | 0.6191 | 0.00559 | -0.0471 | 110.7513
4 | 0.6743 | 0.00599 | -0.047 | 112.571
4.5 | 0.7293 | 0.00641 | -0.0468 | 113.7754
5 | 0.784 | 0.00688 | -0.0466 | 113.9535
5.5 | 0.8384 | 0.00739 | -0.0464 | 113.4506
6 | 0.8925 | 0.00794 | -0.0461 | 112.4055
6.5 | 0.9463 | 0.0085 | -0.0458 | 111.3294
7 | 0.9997 | 0.00915 | -0.0454 | 109.2568
7.5 | 1.0527 | 0.00984 | -0.045 | 106.9817
8 | 1.1043 | 0.01088 | -0.0443 | 101.4982
8.5 | 1.1563 | 0.01164 | -0.0438 | 99.3385
9 | 1.2074 | 0.01255 | -0.0432 | 96.2072
9.5 | 1.2574 | 0.01359 | -0.0425 | 92.5239
10 | 1.3066 | 0.0147 | -0.0418 | 88.8844
10.5 | 1.3549 | 0.01584 | -0.041 | 85.5366
11 | 1.4016 | 0.01718 | -0.04 | 81.5832
11.5 | 1.4368 | 0.02058 | -0.038 | 69.8154
12 | 1.4801 | 0.02205 | -0.0368 | 67.1247
12.5 | 1.5189 | 0.02403 | -0.0354 | 63.2085
13 | 1.5503 | 0.02679 | -0.0333 | 57.8686
13.5 | 1.5698 | 0.03053 | -0.0305 | 51.4183
14 | 1.5673 | 0.0353 | -0.0262 | 44.3994
14.5 | 1.5361 | 0.04303 | -0.0253 | 35.6983
15 | 1.4867 | 0.06132 | -0.0396 | 24.2449
15.5 | 1.3909 | 0.09083 | -0.0573 | 15.3132
16 | 1.2599 | 0.12617 | -0.0748 | 9.9857
16.5 | 1.1426 | 0.16438 | -0.0948 | 6.951
17 | 1.0685 | 0.20034 | -0.1134 | 5.3334
17.5 | 1.0265 | 0.24215 | -0.1311 | 4.2391
18 | 1.0415 | 0.25044 | -0.1357 | 4.1587
18.5 | 1.0578 | 0.25851 | -0.1402 | 4.0919

## 59. Re 3M Mach 0.10 (1)
BIGFOIL.COM POLAR EXPORT
ag13
AG13 |  |  |  | Cl Max: | 0.966 | at alpha= | 8 | deg
JavaFoil+Calcfoil stall+Eppler ext transition |  |  |  | L/D Max: | 91.396 | at alpha= | 4.5 | deg
Re: | 3000000 |  |  | Cd Min: | 0.00595 | at alpha= | 1.5 | deg
Mach: | 0.1 |  |  | Cl=0 at alpha= | -2.114 | deg
|  |  |  | @ Cl=0.1, Cd= | 0.007075
|  |  |  | @ Cl=0.4, Cd= | 0.0062324
|  |  |  | @ Cl=0.6, Cd= | 0.09078
alpha (deg) | Cl | Cd | Cm | Cl/Cd
-13 | -0.204 | 0.08925 | -0.023 | -2.291
-12.5 | -0.221 | 0.0845 | -0.023 | -2.61
-12 | -0.237 | 0.07998 | -0.022 | -2.966
-11.5 | -0.254 | 0.0756 | -0.023 | -3.364
-11 | -0.271 | 0.07129 | -0.022 | -3.804
-10.5 | -0.288 | 0.06795 | -0.022 | -4.231
-10 | -0.303 | 0.06459 | -0.021 | -4.688
-9.5 | -0.317 | 0.06044 | -0.022 | -5.239
-9 | -0.328 | 0.0565 | -0.022 | -5.804
-8.5 | -0.336 | 0.05313 | -0.022 | -6.317
-8 | -0.339 | 0.05026 | -0.022 | -6.746
-7.5 | -0.337 | 0.04741 | -0.022 | -7.116
-7 | -0.33 | 0.04464 | -0.022 | -7.397
-6.5 | -0.318 | 0.0415 | -0.023 | -7.651
-6 | -0.298 | 0.0395 | -0.022 | -7.534
-5.5 | -0.274 | 0.03614 | -0.025 | -7.579
-5 | -0.3 | 0.00765 | -0.046 | -39.218
-4.5 | -0.256 | 0.00758 | -0.046 | -33.807
-4 | -0.207 | 0.00765 | -0.046 | -27.107
-3.5 | -0.155 | 0.0077 | -0.046 | -20.12
-3 | -0.1 | 0.00771 | -0.046 | -12.993
-2.5 | -0.044 | 0.00772 | -0.046 | -5.702
-2 | 0.013 | 0.00775 | -0.046 | 1.698
-1.5 | 0.071 | 0.00715 | -0.046 | 9.912
-1 | 0.129 | 0.007 | -0.046 | 18.386
-0.5 | 0.187 | 0.00696 | -0.046 | 26.832
0 | 0.245 | 0.00695 | -0.046 | 35.209
0.5 | 0.302 | 0.00692 | -0.046 | 43.701
1 | 0.36 | 0.00686 | -0.046 | 52.478
1.5 | 0.418 | 0.00595 | -0.046 | 70.19
2 | 0.475 | 0.00626 | -0.046 | 75.844
2.5 | 0.532 | 0.00658 | -0.046 | 80.834
3 | 0.589 | 0.00693 | -0.046 | 84.947
3.5 | 0.645 | 0.00732 | -0.046 | 88.146
4 | 0.701 | 0.00776 | -0.046 | 90.368
4.5 | 0.754 | 0.00825 | -0.046 | 91.396
5 | 0.804 | 0.00882 | -0.046 | 91.101
5.5 | 0.849 | 0.00954 | -0.046 | 89.043
6 | 0.89 | 0.01029 | -0.046 | 86.482
6.5 | 0.924 | 0.01077 | -0.046 | 85.817
7 | 0.949 | 0.01129 | -0.046 | 84.061
7.5 | 0.963 | 0.01183 | -0.046 | 81.38
8 | 0.966 | 0.01245 | -0.046 | 77.541
8.5 | 0.958 | 0.01313 | -0.046 | 72.926
9 | 0.939 | 0.01403 | -0.046 | 66.954
9.5 | 0.911 | 0.01496 | -0.046 | 60.926
10 | 0.83 | 0.01972 | -0.043 | 42.104
10.5 | 0.742 | 0.03389 | -0.039 | 21.9
11 | 0.656 | 0.05899 | -0.032 | 11.113
11.5 | 0.603 | 0.07011 | -0.029 | 8.604
12 | 0.558 | 0.0769 | -0.027 | 7.258
12.5 | 0.515 | 0.08358 | -0.026 | 6.156
13 | 0.472 | 0.09078 | -0.025 | 5.202

## 60. Re 3M Mach 0.10 (2)
BIGFOIL.COM POLAR EXPORT
ag13
AG13 |  |  |  | Cl Max: | 0.4022 | at alpha= | 1.5 | deg
XFOIL ncrit=9 |  |  |  | L/D Max: | 84.6737 | at alpha= | 1.5 | deg
Re: | 3000000 |  |  | Cd Min: | 0.00475 | at alpha= | 1.5 | deg
Mach: | 0.1 |  |  | Cl=0 at alpha= | -2.0815 | deg
|  |  |  | @ Cl=0.1, Cd= | 0.0052436
|  |  |  | @ Cl=0.4, Cd= | 0.0047553
|  |  |  | @ Cl=0.6, Cd= | 0.00475
alpha (deg) | Cl | Cd | Cm | Cl/Cd
-7 | -0.554 | 0.01445 | -0.0494 | -38.3391
-6.5 | -0.4996 | 0.01341 | -0.0493 | -37.2558
-6 | -0.446 | 0.01052 | -0.0495 | -42.3954
-5.5 | -0.3909 | 0.00968 | -0.0492 | -40.3822
-5 | -0.3359 | 0.00843 | -0.0488 | -39.8458
-4.5 | -0.2811 | 0.00736 | -0.0484 | -38.1929
-4 | -0.2157 | 0.00644 | -0.0502 | -33.4938
-3.5 | -0.1527 | 0.00599 | -0.0514 | -25.4925
-3 | -0.1012 | 0.00556 | -0.0497 | -18.2014
-2.5 | -0.0467 | 0.00551 | -0.049 | -8.4755
-2 | 0.0091 | 0.00542 | -0.0487 | 1.679
-1.5 | 0.0652 | 0.00533 | -0.0486 | 12.2326
-1 | 0.1216 | 0.00519 | -0.0486 | 23.4297
-0.5 | 0.1779 | 0.00509 | -0.0486 | 34.9509
0 | 0.2343 | 0.00506 | -0.0487 | 46.3043
0.5 | 0.2906 | 0.00502 | -0.0487 | 57.8884
1.5 | 0.4022 | 0.00475 | -0.0487 | 84.6737

## 61. Re 3M Mach 0.25 (1)
BIGFOIL.COM POLAR EXPORT
ag13
AG13 |  |  |  | Cl Max: | 0.949 | at alpha= | 7 | deg
JavaFoil+Calcfoil stall+Eppler ext transition |  |  |  | L/D Max: | 91.594 | at alpha= | 4.5 | deg
Re: | 3000000 |  |  | Cd Min: | 0.00604 | at alpha= | 1.5 | deg
Mach: | 0.25 |  |  | Cl=0 at alpha= | -2.1186 | deg
|  |  |  | @ Cl=0.1, Cd= | 0.0071722
|  |  |  | @ Cl=0.4, Cd= | 0.08468
|  |  |  | @ Cl=0.6, Cd= | 0.08468
alpha (deg) | Cl | Cd | Cm | Cl/Cd
-11.5 | -0.053 | 0.07652 | -0.023 | -0.687
-11 | -0.05 | 0.07313 | -0.023 | -0.681
-10.5 | -0.047 | 0.06887 | -0.023 | -0.682
-10 | -0.044 | 0.06505 | -0.023 | -0.68
-9.5 | -0.136 | 0.06128 | -0.022 | -2.222
-9 | -0.184 | 0.0579 | -0.022 | -3.173
-8.5 | -0.223 | 0.05457 | -0.022 | -4.078
-8 | -0.253 | 0.05161 | -0.022 | -4.911
-7.5 | -0.276 | 0.04841 | -0.022 | -5.702
-7 | -0.289 | 0.04547 | -0.022 | -6.355
-6.5 | -0.292 | 0.04245 | -0.022 | -6.869
-6 | -0.284 | 0.03972 | -0.024 | -7.162
-5.5 | -0.267 | 0.03761 | -0.023 | -7.098
-5 | -0.241 | 0.03577 | -0.023 | -6.742
-4.5 | -0.259 | 0.00768 | -0.047 | -33.674
-4 | -0.211 | 0.00776 | -0.047 | -27.194
-3.5 | -0.158 | 0.0078 | -0.047 | -20.282
-3 | -0.103 | 0.00781 | -0.047 | -13.145
-2.5 | -0.045 | 0.0078 | -0.047 | -5.785
-2 | 0.014 | 0.00781 | -0.047 | 1.729
-1.5 | 0.073 | 0.00725 | -0.047 | 10.038
-1 | 0.132 | 0.00708 | -0.047 | 18.685
-0.5 | 0.192 | 0.00703 | -0.047 | 27.294
0 | 0.251 | 0.00703 | -0.047 | 35.735
0.5 | 0.311 | 0.00701 | -0.047 | 44.341
1 | 0.37 | 0.00699 | -0.047 | 52.931
1.5 | 0.429 | 0.00604 | -0.047 | 71.041
2 | 0.488 | 0.00637 | -0.047 | 76.627
2.5 | 0.547 | 0.00669 | -0.047 | 81.675
3 | 0.605 | 0.00707 | -0.047 | 85.636
3.5 | 0.663 | 0.00747 | -0.047 | 88.716
4 | 0.72 | 0.00793 | -0.047 | 90.782
4.5 | 0.774 | 0.00845 | -0.047 | 91.594
5 | 0.823 | 0.0091 | -0.047 | 90.486
5.5 | 0.867 | 0.01007 | -0.047 | 86.145
6 | 0.905 | 0.01061 | -0.047 | 85.298
6.5 | 0.934 | 0.01116 | -0.047 | 83.69
7 | 0.949 | 0.01176 | -0.047 | 80.682
7.5 | 0.946 | 0.01242 | -0.047 | 76.189
8 | 0.926 | 0.01318 | -0.047 | 70.239
8.5 | 0.887 | 0.01412 | -0.047 | 62.821
9 | 0.816 | 0.01574 | -0.046 | 51.882
9.5 | 0.688 | 0.02669 | -0.042 | 25.784
10 | 0.547 | 0.06085 | -0.029 | 8.989
10.5 | 0.463 | 0.06664 | -0.028 | 6.942
11 | 0.371 | 0.07395 | -0.026 | 5.019
11.5 | 0.274 | 0.07848 | -0.026 | 3.498
12 | 0.148 | 0.08468 | -0.025 | 1.75

## 62. Re 3M Mach 0.25 (2)
BIGFOIL.COM POLAR EXPORT
ag13
AG13 |  |  |  | Cl Max: | 1.3455 | at alpha= | 10 | deg
XFOIL ncrit=9 |  |  |  | L/D Max: | 114.848 | at alpha= | 4.5 | deg
Re: | 3000000 |  |  | Cd Min: | 0.00489 | at alpha= | 1.5 | deg
Mach: | 0.25 |  |  | Cl=0 at alpha= | -2.0743 | deg
|  |  |  | @ Cl=0.1, Cd= | 0.0053256
|  |  |  | @ Cl=0.4, Cd= | 0.0049387
|  |  |  | @ Cl=0.6, Cd= | 0.0054404
alpha (deg) | Cl | Cd | Cm | Cl/Cd
-6 | -0.4572 | 0.03793 | -0.0407 | -12.0538
-5.5 | -0.4085 | 0.01144 | -0.0516 | -35.708
-5 | -0.3512 | 0.00994 | -0.051 | -35.332
-4.5 | -0.294 | 0.00832 | -0.0503 | -35.3365
-4 | -0.2241 | 0.00693 | -0.0524 | -32.3377
-3.5 | -0.16 | 0.00626 | -0.053 | -25.5591
-3 | -0.1061 | 0.00567 | -0.0513 | -18.7125
-2.5 | -0.0493 | 0.00561 | -0.0505 | -8.7879
-2 | 0.0086 | 0.00551 | -0.0501 | 1.5608
-1.5 | 0.0667 | 0.0054 | -0.0499 | 12.3519
-1 | 0.1249 | 0.00527 | -0.0499 | 23.7002
-0.5 | 0.1831 | 0.00516 | -0.0499 | 35.4845
0 | 0.2412 | 0.00512 | -0.0499 | 47.1094
0.5 | 0.2993 | 0.00509 | -0.05 | 58.8016
1 | 0.3573 | 0.00508 | -0.05 | 70.3346
1.5 | 0.4147 | 0.00489 | -0.0499 | 84.8057
2.5 | 0.5268 | 0.00498 | -0.0486 | 105.7831
3 | 0.5847 | 0.00534 | -0.0484 | 109.4944
3.5 | 0.6426 | 0.00572 | -0.0481 | 112.3427
4 | 0.7004 | 0.00614 | -0.0478 | 114.0717
4.5 | 0.758 | 0.0066 | -0.0474 | 114.8485
5 | 0.8155 | 0.00711 | -0.047 | 114.6976
5.5 | 0.8729 | 0.00768 | -0.0465 | 113.6589
6 | 0.93 | 0.0083 | -0.0459 | 112.0482
6.5 | 0.9869 | 0.00901 | -0.0451 | 109.5339
7 | 1.0436 | 0.00981 | -0.0442 | 106.3812
7.5 | 1.0986 | 0.01108 | -0.043 | 99.1516
8 | 1.1538 | 0.01223 | -0.0418 | 94.3418
8.5 | 1.2073 | 0.01371 | -0.0403 | 88.0598
9 | 1.2585 | 0.01562 | -0.0385 | 80.5698
9.5 | 1.3072 | 0.01786 | -0.0366 | 73.1915
10 | 1.3455 | 0.02181 | -0.0339 | 61.6919
10.5 | 1.3331 | 0.03284 | -0.0294 | 40.5938
11 | 1.3089 | 0.04148 | -0.0266 | 31.555
11.5 | 1.2744 | 0.05562 | -0.0388 | 22.9126
12.5 | 1.2143 | 0.09007 | -0.0604 | 13.4817
13 | 1.1798 | 0.10508 | -0.0674 | 11.2276
13.5 | 1.159 | 0.1176 | -0.0729 | 9.8554
14 | 1.1264 | 0.13318 | -0.0804 | 8.4577
14.5 | 1.0979 | 0.14921 | -0.0883 | 7.3581
15 | 1.0688 | 0.16724 | -0.0974 | 6.3908

## 63. Re 3M Mach 0.50 (1)
BIGFOIL.COM POLAR EXPORT
ag13
AG13 |  |  |  | Cl Max: | 1.163 | at alpha= | 20 | deg
JavaFoil+Calcfoil stall+Eppler ext transition |  |  |  | L/D Max: | 90.997 | at alpha= | 4 | deg
Re: | 3000000 |  |  | Cd Min: | 0.00642 | at alpha= | 1.5 | deg
Mach: | 0.5 |  |  | Cl=0 at alpha= | -2.1154 | deg
|  |  |  | @ Cl=0.1, Cd= | 0.0076148
|  |  |  | @ Cl=0.4, Cd= | 0.0074321
|  |  |  | @ Cl=0.6, Cd= | 0.0071317
alpha (deg) | Cl | Cd | Cm | Cl/Cd
-20 | -0.944 | 0.16836 | -0.032 | -5.608
-19.5 | -0.917 | 0.16192 | -0.031 | -5.662
-19 | -0.891 | 0.15931 | -0.031 | -5.591
-18.5 | -0.865 | 0.15389 | -0.031 | -5.623
-18 | -0.84 | 0.14931 | -0.03 | -5.625
-17.5 | -0.815 | 0.14366 | -0.031 | -5.675
-17 | -0.788 | 0.14108 | -0.03 | -5.583
-16.5 | -0.761 | 0.13409 | -0.029 | -5.675
-16 | -0.735 | 0.13013 | -0.029 | -5.65
-15.5 | -0.709 | 0.12597 | -0.029 | -5.632
-15 | -0.684 | 0.122 | -0.029 | -5.604
-14.5 | -0.658 | 0.11871 | -0.029 | -5.542
-14 | -0.63 | 0.11248 | -0.027 | -5.603
-13.5 | -0.604 | 0.10666 | -0.027 | -5.664
-13 | -0.578 | 0.1033 | -0.027 | -5.595
-12.5 | -0.552 | 0.10003 | -0.027 | -5.517
-12 | -0.526 | 0.0959 | -0.027 | -5.482
-11.5 | -0.499 | 0.08807 | -0.026 | -5.661
-11 | -0.472 | 0.07813 | -0.026 | -6.047
-10.5 | -0.446 | 0.07062 | -0.026 | -6.318
-10 | -0.42 | 0.06516 | -0.026 | -6.444
-9.5 | -0.393 | 0.07876 | -0.025 | -4.99
-9 | -0.367 | 0.06351 | -0.025 | -5.772
-8.5 | -0.34 | 0.05607 | -0.025 | -6.069
-8 | -0.314 | 0.05144 | -0.027 | -6.113
-7.5 | -0.287 | 0.05138 | -0.024 | -5.586
-7 | -0.26 | 0.048 | -0.023 | -5.42
-6.5 | -0.234 | 0.04351 | -0.025 | -5.381
-6 | -0.207 | 0.04196 | -0.025 | -4.941
-5.5 | -0.181 | 0.03916 | -0.025 | -4.615
-5 | -0.154 | 0.03755 | -0.025 | -4.102
-4.5 | -0.128 | 0.03422 | -0.029 | -3.745
-4 | -0.203 | 0.00819 | -0.053 | -24.788
-3.5 | -0.167 | 0.00807 | -0.053 | -20.682
-3 | -0.112 | 0.0082 | -0.053 | -13.644
-2.5 | -0.05 | 0.00814 | -0.053 | -6.133
-2 | 0.015 | 0.00811 | -0.053 | 1.853
-1.5 | 0.081 | 0.00768 | -0.053 | 10.582
-1 | 0.148 | 0.00745 | -0.053 | 19.848
-0.5 | 0.214 | 0.00737 | -0.053 | 29.1
0 | 0.281 | 0.00737 | -0.053 | 38.135
0.5 | 0.347 | 0.0074 | -0.053 | 46.889
1 | 0.413 | 0.00744 | -0.053 | 55.582
1.5 | 0.479 | 0.00642 | -0.053 | 74.675
2 | 0.545 | 0.00679 | -0.053 | 80.284
2.5 | 0.611 | 0.0072 | -0.053 | 84.801
3 | 0.675 | 0.00766 | -0.053 | 88.188
3.5 | 0.739 | 0.00819 | -0.052 | 90.274
4 | 0.801 | 0.0088 | -0.052 | 90.997
4.5 | 0.856 | 0.00959 | -0.052 | 89.288
5 | 0.898 | 0.01049 | -0.052 | 85.6
5.5 | 0.916 | 0.01163 | -0.052 | 78.772
6 | 0.87 | 0.01255 | -0.052 | 69.333
6.5 | 0.57 | 0.01379 | -0.052 | 41.286
7 | 0.597 | 0.01518 | -0.052 | 39.318
7.5 | 0.519 | 0.04922 | -0.032 | 10.536
8 | 0.547 | 0.05138 | -0.033 | 10.646
8.5 | 0.564 | 0.06132 | -0.026 | 9.203
9 | 0.591 | 0.06358 | -0.026 | 9.288
9.5 | 0.615 | 0.07867 | -0.024 | 7.815
10 | 0.641 | 0.07197 | -0.025 | 8.91
10.5 | 0.667 | 0.08168 | -0.025 | 8.167
11 | 0.694 | 0.09059 | -0.026 | 7.663
11.5 | 0.72 | 0.095 | -0.026 | 7.578
12 | 0.746 | 0.09747 | -0.026 | 7.65
12.5 | 0.774 | 0.10415 | -0.028 | 7.428
13 | 0.799 | 0.10716 | -0.027 | 7.453
13.5 | 0.824 | 0.11067 | -0.027 | 7.448
14 | 0.851 | 0.11477 | -0.028 | 7.417
14.5 | 0.877 | 0.11871 | -0.029 | 7.391
15 | 0.903 | 0.12142 | -0.029 | 7.435
15.5 | 0.929 | 0.12872 | -0.029 | 7.214
16 | 0.957 | 0.1325 | -0.03 | 7.22
16.5 | 0.981 | 0.13684 | -0.03 | 7.169
17 | 1.006 | 0.13997 | -0.03 | 7.19
17.5 | 1.032 | 0.14572 | -0.03 | 7.083
18 | 1.061 | 0.1527 | -0.032 | 6.946
18.5 | 1.084 | 0.15175 | -0.031 | 7.142
19 | 1.109 | 0.1578 | -0.031 | 7.029
19.5 | 1.135 | 0.16439 | -0.032 | 6.903
20 | 1.163 | 0.17209 | -0.033 | 6.759

## 64. Re 3M Mach 0.50 (2)
BIGFOIL.COM POLAR EXPORT
ag13
AG13 |  |  |  | Cl Max: | 1.2485 | at alpha= | 20 | deg
XFOIL ncrit=9 |  |  |  | L/D Max: | 119.164 | at alpha= | 4.5 | deg
Re: | 3000000 |  |  | Cd Min: | 0.00537 | at alpha= | 1.5 | deg
Mach: | 0.5 |  |  | Cl=0 at alpha= | -2.0398 | deg
|  |  |  | @ Cl=0.1, Cd= | 0.0056282
|  |  |  | @ Cl=0.4, Cd= | 0.0054088
|  |  |  | @ Cl=0.6, Cd= | 0.00579
alpha (deg) | Cl | Cd | Cm | Cl/Cd
-20 | -0.9846 | 0.29945 | 0.1205 | -3.288
-19.5 | -0.9632 | 0.29058 | 0.1153 | -3.3147
-19 | -0.9412 | 0.28225 | 0.11 | -3.3346
-18.5 | -0.9189 | 0.27391 | 0.1049 | -3.3548
-18 | -0.8965 | 0.26552 | 0.0998 | -3.3764
-17.5 | -0.874 | 0.25715 | 0.0948 | -3.3988
-17 | -0.8517 | 0.24875 | 0.09 | -3.4239
-16.5 | -0.8295 | 0.24035 | 0.0852 | -3.4512
-16 | -0.8075 | 0.23194 | 0.0806 | -3.4815
-15.5 | -0.7856 | 0.22348 | 0.0762 | -3.5153
-15 | -0.7637 | 0.21494 | 0.0718 | -3.5531
-14.5 | -0.7425 | 0.20637 | 0.0674 | -3.5979
-14 | -0.7222 | 0.19779 | 0.0632 | -3.6513
-13.5 | -0.7028 | 0.1892 | 0.0591 | -3.7146
-13 | -0.6844 | 0.18055 | 0.0552 | -3.7906
-12.5 | -0.6664 | 0.17209 | 0.0513 | -3.8724
-12 | -0.6519 | 0.16321 | 0.0478 | -3.9942
-11.5 | -0.6361 | 0.15558 | 0.0446 | -4.0886
-11 | -0.6204 | 0.14797 | 0.0415 | -4.1927
-10.5 | -0.6054 | 0.14032 | 0.0384 | -4.3144
-10 | -0.5914 | 0.13247 | 0.0353 | -4.4644
-9.5 | -0.578 | 0.1246 | 0.0323 | -4.6388
-9 | -0.5651 | 0.11673 | 0.0291 | -4.8411
-8.5 | -0.5509 | 0.10876 | 0.0257 | -5.0653
-8 | -0.5385 | 0.10096 | 0.0222 | -5.3338
-7.5 | -0.5267 | 0.09319 | 0.0186 | -5.6519
-7 | -0.4145 | 0.06785 | 0.0018 | -6.1091
-6.5 | -0.4164 | 0.05916 | -0.0013 | -7.0385
-6 | -0.4912 | 0.06821 | 0.0002 | -7.2013
-5.5 | -0.4572 | 0.05573 | -0.017 | -8.2038
-5 | -0.4058 | 0.0423 | -0.0359 | -9.5934
-4.5 | -0.3407 | 0.02776 | -0.0515 | -12.2731
-4 | -0.2618 | 0.01418 | -0.0614 | -18.4626
-3 | -0.1304 | 0.00675 | -0.0586 | -19.3185
-2.5 | -0.0624 | 0.00606 | -0.0574 | -10.297
-2 | 0.0054 | 0.00586 | -0.0565 | 0.9215
-1.5 | 0.0725 | 0.00569 | -0.056 | 12.7417
-1 | 0.1393 | 0.00554 | -0.0557 | 25.1444
-0.5 | 0.2057 | 0.00543 | -0.0555 | 37.8821
0 | 0.2719 | 0.00538 | -0.0554 | 50.539
0.5 | 0.3381 | 0.00539 | -0.0553 | 62.7273
1 | 0.4041 | 0.00541 | -0.0551 | 74.695
1.5 | 0.4701 | 0.00537 | -0.055 | 87.5419
3.5 | 0.733 | 0.00622 | -0.0513 | 117.8457
4 | 0.8011 | 0.00673 | -0.0502 | 119.0342
4.5 | 0.8699 | 0.0073 | -0.0489 | 119.1644
5 | 0.9393 | 0.00798 | -0.0472 | 117.7068
5.5 | 1.0088 | 0.00892 | -0.045 | 113.0942
6 | 1.0789 | 0.01031 | -0.0419 | 104.646
6.5 | 1.1409 | 0.01374 | -0.0371 | 83.0349
7 | 1.174 | 0.0216 | -0.0316 | 54.3519
7.5 | 1.1685 | 0.03263 | -0.0289 | 35.8106
8 | 1.1382 | 0.04324 | -0.0306 | 26.3228
8.5 | 1.1145 | 0.06037 | -0.0492 | 18.4612
9 | 1.086 | 0.07518 | -0.058 | 14.4453
9.5 | 1.0599 | 0.08855 | -0.0656 | 11.9695
10 | 1.0368 | 0.10156 | -0.0724 | 10.2087
10.5 | 1.0176 | 0.11444 | -0.0788 | 8.892
11 | 1.003 | 0.12716 | -0.085 | 7.8877
11.5 | 0.9936 | 0.13982 | -0.0911 | 7.1063
12 | 0.9894 | 0.1522 | -0.0969 | 6.5007
12.5 | 0.9893 | 0.16461 | -0.103 | 6.01
13 | 0.9919 | 0.17722 | -0.1091 | 5.597
13.5 | 1.0011 | 0.18873 | -0.1146 | 5.3044
14 | 1.0128 | 0.20037 | -0.1203 | 5.0546
14.5 | 1.0267 | 0.21166 | -0.1259 | 4.8507
15 | 1.0427 | 0.22277 | -0.1316 | 4.6806
15.5 | 1.0603 | 0.23359 | -0.1372 | 4.5391
16 | 1.079 | 0.24393 | -0.1428 | 4.4234
16.5 | 1.0976 | 0.25403 | -0.1483 | 4.3207
17 | 1.1181 | 0.26409 | -0.1539 | 4.2338
17.5 | 1.139 | 0.27402 | -0.1594 | 4.1566
18 | 1.1603 | 0.28394 | -0.1651 | 4.0864
18.5 | 1.1819 | 0.29386 | -0.1708 | 4.022
19 | 1.2038 | 0.30393 | -0.1767 | 3.9608
19.5 | 1.2273 | 0.31434 | -0.1826 | 3.9044
20 | 1.2485 | 0.32321 | -0.1883 | 3.8628

## 65. Re 4M Mach 0.00 (1)
BIGFOIL.COM POLAR EXPORT
ag13
AG13 |  |  |  | Cl Max: | 0.97 | at alpha= | 8 | deg
JavaFoil+Calcfoil stall+Eppler ext transition |  |  |  | L/D Max: | 95.339 | at alpha= | 5 | deg
Re: | 4000000 |  |  | Cd Min: | 0.00611 | at alpha= | 2 | deg
Mach: | 0 |  |  | Cl=0 at alpha= | -2.114 | deg
|  |  |  | @ Cl=0.1, Cd= | 0.0071186
|  |  |  | @ Cl=0.4, Cd= | 0.0070521
|  |  |  | @ Cl=0.6, Cd= | 0.08448
alpha (deg) | Cl | Cd | Cm | Cl/Cd
-11.5 | -0.284 | 0.07324 | -0.024 | -3.882
-11 | -0.299 | 0.06931 | -0.023 | -4.312
-10.5 | -0.312 | 0.06637 | -0.023 | -4.707
-10 | -0.325 | 0.06261 | -0.023 | -5.191
-9.5 | -0.336 | 0.05845 | -0.023 | -5.747
-9 | -0.344 | 0.05449 | -0.024 | -6.322
-8.5 | -0.35 | 0.051 | -0.024 | -6.853
-8 | -0.35 | 0.04827 | -0.024 | -7.251
-7.5 | -0.346 | 0.04519 | -0.025 | -7.661
-7 | -0.338 | 0.04182 | -0.026 | -8.076
-6.5 | -0.397 | 0.00787 | -0.046 | -50.464
-6 | -0.371 | 0.00767 | -0.046 | -48.417
-5.5 | -0.339 | 0.00765 | -0.046 | -44.275
-5 | -0.3 | 0.00767 | -0.046 | -39.084
-4.5 | -0.256 | 0.00772 | -0.046 | -33.108
-4 | -0.207 | 0.00772 | -0.046 | -26.774
-3.5 | -0.154 | 0.0077 | -0.046 | -20.03
-3 | -0.1 | 0.00769 | -0.046 | -12.979
-2.5 | -0.044 | 0.00768 | -0.046 | -5.705
-2 | 0.013 | 0.00767 | -0.046 | 1.707
-1.5 | 0.071 | 0.0072 | -0.046 | 9.798
-1 | 0.128 | 0.00704 | -0.046 | 18.209
-0.5 | 0.186 | 0.00699 | -0.046 | 26.586
0 | 0.243 | 0.00699 | -0.046 | 34.818
0.5 | 0.301 | 0.007 | -0.046 | 42.947
1 | 0.358 | 0.00703 | -0.046 | 50.955
1.5 | 0.415 | 0.00706 | -0.046 | 58.846
2 | 0.473 | 0.00611 | -0.046 | 77.405
2.5 | 0.529 | 0.0064 | -0.045 | 82.74
3 | 0.586 | 0.00672 | -0.045 | 87.165
3.5 | 0.642 | 0.0071 | -0.045 | 90.474
4 | 0.698 | 0.00748 | -0.045 | 93.311
4.5 | 0.751 | 0.00792 | -0.045 | 94.747
5 | 0.8 | 0.00839 | -0.045 | 95.339
5.5 | 0.846 | 0.00907 | -0.045 | 93.19
6 | 0.887 | 0.00978 | -0.045 | 90.661
6.5 | 0.922 | 0.01024 | -0.045 | 90.054
7 | 0.948 | 0.01071 | -0.045 | 88.501
7.5 | 0.964 | 0.01122 | -0.045 | 85.892
8 | 0.97 | 0.01176 | -0.045 | 82.437
8.5 | 0.965 | 0.01239 | -0.045 | 77.941
9 | 0.952 | 0.0131 | -0.045 | 72.648
9.5 | 0.929 | 0.01382 | -0.045 | 67.202
10 | 0.894 | 0.01426 | -0.045 | 62.709
10.5 | 0.837 | 0.01703 | -0.044 | 49.173
11 | 0.737 | 0.03277 | -0.039 | 22.486
11.5 | 0.661 | 0.05313 | -0.034 | 12.444
12 | 0.611 | 0.06406 | -0.032 | 9.536
12.5 | 0.564 | 0.0755 | -0.029 | 7.463
13 | 0.522 | 0.08448 | -0.027 | 6.176

## 66. Re 4M Mach 0.00 (2)
BIGFOIL.COM POLAR EXPORT
ag13
AG13 |  |  |  | Cl Max: | 1.6722 | at alpha= | 15 | deg
XFOIL ncrit=9 |  |  |  | L/D Max: | 119.543 | at alpha= | 5 | deg
Re: | 4000000 |  |  | Cd Min: | 0.0046 | at alpha= | 2 | deg
Mach: | 0 |  |  | Cl=0 at alpha= | -2.0741 | deg
|  |  |  | @ Cl=0.1, Cd= | 0.0052003
|  |  |  | @ Cl=0.4, Cd= | 0.00504
|  |  |  | @ Cl=0.6, Cd= | 0.0053507
alpha (deg) | Cl | Cd | Cm | Cl/Cd
-9 | -0.7613 | 0.01846 | -0.0487 | -41.2405
-8.5 | -0.7135 | 0.01354 | -0.0496 | -52.6957
-8 | -0.6604 | 0.01197 | -0.0496 | -55.1713
-7.5 | -0.6059 | 0.01145 | -0.0495 | -52.917
-7 | -0.5511 | 0.0112 | -0.0493 | -49.2054
-6.5 | -0.4962 | 0.01114 | -0.0491 | -44.5422
-6 | -0.4425 | 0.00859 | -0.0491 | -51.5134
-5.5 | -0.3876 | 0.00787 | -0.0489 | -49.2503
-5 | -0.3327 | 0.00705 | -0.0486 | -47.1915
-4.5 | -0.2697 | 0.0063 | -0.0501 | -42.8095
-4 | -0.2095 | 0.00576 | -0.0507 | -36.3715
-3.5 | -0.1582 | 0.0056 | -0.0493 | -28.25
-3 | -0.1035 | 0.00549 | -0.0487 | -18.8525
-2.5 | -0.0477 | 0.00544 | -0.0485 | -8.7684
-2 | 0.0083 | 0.00537 | -0.0483 | 1.5456
-1.5 | 0.0644 | 0.00527 | -0.0483 | 12.2201
-1 | 0.1206 | 0.00516 | -0.0483 | 23.3721
-0.5 | 0.1768 | 0.00508 | -0.0484 | 34.8031
0 | 0.233 | 0.00504 | -0.0484 | 46.2302
0.5 | 0.2891 | 0.00503 | -0.0485 | 57.4751
1 | 0.3452 | 0.00504 | -0.0485 | 68.4921
1.5 | 0.4011 | 0.00504 | -0.0486 | 79.5833
2 | 0.4546 | 0.0046 | -0.0482 | 98.8261
4 | 0.6754 | 0.00574 | -0.0472 | 117.6655
4.5 | 0.7306 | 0.00612 | -0.0471 | 119.3791
5 | 0.7854 | 0.00657 | -0.0469 | 119.5434
5.5 | 0.8399 | 0.00706 | -0.0466 | 118.966
6 | 0.8943 | 0.00753 | -0.0464 | 118.7649
6.5 | 0.9483 | 0.00807 | -0.0461 | 117.5093
7 | 1.0017 | 0.00872 | -0.0457 | 114.8739
7.5 | 1.055 | 0.00932 | -0.0454 | 113.1974
8 | 1.1078 | 0.01001 | -0.0449 | 110.6693
8.5 | 1.1603 | 0.01068 | -0.0445 | 108.6423
9 | 1.2119 | 0.01148 | -0.0439 | 105.5662
9.5 | 1.2629 | 0.01235 | -0.0433 | 102.2591
10 | 1.3128 | 0.01333 | -0.0426 | 98.4846
10.5 | 1.3609 | 0.01463 | -0.0418 | 93.0212
11 | 1.4044 | 0.01676 | -0.0404 | 83.7947
11.5 | 1.453 | 0.01757 | -0.0397 | 82.6978
12 | 1.5002 | 0.01852 | -0.0389 | 81.0043
12.5 | 1.5451 | 0.01974 | -0.038 | 78.2725
13 | 1.5862 | 0.02142 | -0.0366 | 74.0523
13.5 | 1.6223 | 0.02362 | -0.0348 | 68.6833
14 | 1.652 | 0.02631 | -0.0325 | 62.7898
14.5 | 1.6721 | 0.02961 | -0.0296 | 56.4708
15 | 1.6722 | 0.03363 | -0.025 | 49.7235
15.5 | 1.6459 | 0.04019 | -0.0226 | 40.953
16 | 1.6032 | 0.05466 | -0.0322 | 29.3304
16.5 | 1.509 | 0.0828 | -0.0505 | 18.2246
17 | 1.3436 | 0.12406 | -0.0715 | 10.8302
17.5 | 1.2081 | 0.16482 | -0.0937 | 7.3298
18 | 1.1412 | 0.19518 | -0.1109 | 5.8469

## 67. Re 4M Mach 0.10 (1)
BIGFOIL.COM POLAR EXPORT
ag13
AG13 |  |  |  | Cl Max: | 0.966 | at alpha= | 8 | deg
JavaFoil+Calcfoil stall+Eppler ext transition |  |  |  | L/D Max: | 95.422 | at alpha= | 5 | deg
Re: | 4000000 |  |  | Cd Min: | 0.00612 | at alpha= | 2 | deg
Mach: | 0.1 |  |  | Cl=0 at alpha= | -2.114 | deg
|  |  |  | @ Cl=0.1, Cd= | 0.00713
|  |  |  | @ Cl=0.4, Cd= | 0.0070676
|  |  |  | @ Cl=0.6, Cd= | 0.08648
alpha (deg) | Cl | Cd | Cm | Cl/Cd
-11.5 | -0.255 | 0.07384 | -0.024 | -3.45
-11 | -0.272 | 0.06961 | -0.024 | -3.904
-10.5 | -0.288 | 0.06648 | -0.023 | -4.332
-10 | -0.303 | 0.06297 | -0.022 | -4.816
-9.5 | -0.317 | 0.05892 | -0.023 | -5.385
-9 | -0.329 | 0.05489 | -0.024 | -5.99
-8.5 | -0.337 | 0.05142 | -0.024 | -6.55
-8 | -0.34 | 0.04866 | -0.024 | -6.993
-7.5 | -0.339 | 0.0455 | -0.025 | -7.453
-7 | -0.333 | 0.04222 | -0.026 | -7.879
-6.5 | -0.394 | 0.00791 | -0.046 | -49.733
-6 | -0.37 | 0.00769 | -0.046 | -48.075
-5.5 | -0.338 | 0.00769 | -0.046 | -43.947
-5 | -0.3 | 0.0077 | -0.046 | -38.992
-4.5 | -0.256 | 0.00774 | -0.046 | -33.097
-4 | -0.207 | 0.00774 | -0.046 | -26.803
-3.5 | -0.155 | 0.00772 | -0.046 | -20.064
-3 | -0.1 | 0.0077 | -0.046 | -13.016
-2.5 | -0.044 | 0.00769 | -0.046 | -5.724
-2 | 0.013 | 0.00768 | -0.046 | 1.713
-1.5 | 0.071 | 0.00721 | -0.046 | 9.83
-1 | 0.129 | 0.00705 | -0.046 | 18.263
-0.5 | 0.187 | 0.007 | -0.046 | 26.68
0 | 0.245 | 0.007 | -0.046 | 34.927
0.5 | 0.302 | 0.00702 | -0.046 | 43.061
1 | 0.36 | 0.00704 | -0.046 | 51.107
1.5 | 0.418 | 0.00708 | -0.046 | 59.006
2 | 0.475 | 0.00612 | -0.046 | 77.595
2.5 | 0.532 | 0.00642 | -0.046 | 82.892
3 | 0.589 | 0.00675 | -0.046 | 87.319
3.5 | 0.645 | 0.00712 | -0.046 | 90.604
4 | 0.701 | 0.00751 | -0.046 | 93.364
4.5 | 0.754 | 0.00795 | -0.046 | 94.866
5 | 0.804 | 0.00842 | -0.046 | 95.422
5.5 | 0.849 | 0.00911 | -0.046 | 93.197
6 | 0.89 | 0.00984 | -0.046 | 90.443
6.5 | 0.924 | 0.01029 | -0.046 | 89.807
7 | 0.949 | 0.01078 | -0.046 | 88.02
7.5 | 0.963 | 0.0113 | -0.046 | 85.163
8 | 0.966 | 0.01189 | -0.046 | 81.237
8.5 | 0.958 | 0.01252 | -0.046 | 76.479
9 | 0.939 | 0.01331 | -0.046 | 70.551
9.5 | 0.911 | 0.01407 | -0.046 | 64.785
10 | 0.864 | 0.01548 | -0.045 | 55.829
10.5 | 0.792 | 0.01967 | -0.043 | 40.25
11 | 0.686 | 0.04126 | -0.037 | 16.636
11.5 | 0.617 | 0.05933 | -0.033 | 10.402
12 | 0.566 | 0.06934 | -0.03 | 8.161
12.5 | 0.519 | 0.07812 | -0.028 | 6.641
13 | 0.475 | 0.08648 | -0.027 | 5.491

## 68. Re 4M Mach 0.10 (2)
BIGFOIL.COM POLAR EXPORT
ag13
AG13 |  |  |  | Cl Max: | 1.6025 | at alpha= | 14 | deg
XFOIL ncrit=9 |  |  |  | L/D Max: | 119.909 | at alpha= | 5 | deg
Re: | 4000000 |  |  | Cd Min: | 0.00464 | at alpha= | 2 | deg
Mach: | 0.1 |  |  | Cl=0 at alpha= | -2.0727 | deg
|  |  |  | @ Cl=0.1, Cd= | 0.0052113
|  |  |  | @ Cl=0.4, Cd= | 0.00505
|  |  |  | @ Cl=0.6, Cd= | 0.0053526
alpha (deg) | Cl | Cd | Cm | Cl/Cd
-8 | -0.6649 | 0.01387 | -0.0502 | -47.938
-7.5 | -0.6112 | 0.01189 | -0.0502 | -51.4045
-7 | -0.556 | 0.01135 | -0.0499 | -48.9868
-6.5 | -0.5005 | 0.01118 | -0.0497 | -44.7674
-6 | -0.4462 | 0.00884 | -0.0496 | -50.4751
-5.5 | -0.3908 | 0.00805 | -0.0494 | -48.5466
-5 | -0.3355 | 0.0072 | -0.049 | -46.5972
-4.5 | -0.2717 | 0.0064 | -0.0505 | -42.4531
-4 | -0.2113 | 0.00581 | -0.051 | -36.3683
-3.5 | -0.1595 | 0.00563 | -0.0496 | -28.3304
-3 | -0.1043 | 0.0055 | -0.049 | -18.9636
-2.5 | -0.0482 | 0.00545 | -0.0487 | -8.844
-2 | 0.0082 | 0.00538 | -0.0486 | 1.5242
-1.5 | 0.0647 | 0.00528 | -0.0486 | 12.2538
-1 | 0.1212 | 0.00517 | -0.0486 | 23.4429
-0.5 | 0.1777 | 0.00509 | -0.0486 | 34.9116
0 | 0.2343 | 0.00505 | -0.0487 | 46.396
1 | 0.3471 | 0.00505 | -0.0488 | 68.7327
1.5 | 0.4033 | 0.00505 | -0.0488 | 79.8614
2 | 0.4576 | 0.00464 | -0.0485 | 98.6207
4 | 0.6794 | 0.00575 | -0.0474 | 118.1565
4.5 | 0.735 | 0.00614 | -0.0472 | 119.7068
5 | 0.7902 | 0.00659 | -0.0469 | 119.909
5.5 | 0.8452 | 0.00709 | -0.0467 | 119.2102
6 | 0.9001 | 0.00757 | -0.0464 | 118.9036
6.5 | 0.9544 | 0.00815 | -0.046 | 117.1043
7 | 1.0085 | 0.00879 | -0.0456 | 114.7327
7.5 | 1.062 | 0.00951 | -0.0451 | 111.6719
8 | 1.1156 | 0.01013 | -0.0446 | 110.1283
8.5 | 1.1685 | 0.01087 | -0.044 | 107.4977
9 | 1.2206 | 0.01173 | -0.0434 | 104.058
9.5 | 1.2719 | 0.01268 | -0.0426 | 100.3076
10 | 1.3221 | 0.0138 | -0.0418 | 95.8043
10.5 | 1.3654 | 0.01631 | -0.0402 | 83.7155
11 | 1.4153 | 0.01714 | -0.0394 | 82.5729
11.5 | 1.4635 | 0.01818 | -0.0385 | 80.5006
12 | 1.5085 | 0.01968 | -0.0372 | 76.6514
12.5 | 1.5481 | 0.02189 | -0.0355 | 70.7218
13 | 1.58 | 0.0249 | -0.0332 | 63.4538
13.5 | 1.6011 | 0.02877 | -0.0302 | 55.6517
14 | 1.6025 | 0.0338 | -0.0262 | 47.4112
14.5 | 1.5711 | 0.04059 | -0.0229 | 38.7066
15 | 1.5272 | 0.05612 | -0.0344 | 27.2131
15.5 | 1.453 | 0.08123 | -0.0511 | 17.8875
16 | 1.3549 | 0.10878 | -0.0648 | 12.4554
16.5 | 1.2602 | 0.13669 | -0.0789 | 9.2194
17 | 1.181 | 0.16525 | -0.0944 | 7.1467
17.5 | 1.1094 | 0.19814 | -0.1126 | 5.5991

## 69. Re 4M Mach 0.25 (1)
BIGFOIL.COM POLAR EXPORT
ag13
AG13 |  |  |  | Cl Max: | 0.949 | at alpha= | 7 | deg
JavaFoil+Calcfoil stall+Eppler ext transition |  |  |  | L/D Max: | 94.955 | at alpha= | 4.5 | deg
Re: | 4000000 |  |  | Cd Min: | 0.00621 | at alpha= | 2 | deg
Mach: | 0.25 |  |  | Cl=0 at alpha= | -2.1186 | deg
|  |  |  | @ Cl=0.1, Cd= | 0.0072222
|  |  |  | @ Cl=0.4, Cd= | 0.08122
|  |  |  | @ Cl=0.6, Cd= | 0.08122
alpha (deg) | Cl | Cd | Cm | Cl/Cd
-11 | -0.05 | 0.07145 | -0.024 | -0.698
-10.5 | -0.047 | 0.06723 | -0.024 | -0.7
-10 | -0.044 | 0.06326 | -0.024 | -0.7
-9.5 | -0.136 | 0.05977 | -0.024 | -2.282
-9 | -0.184 | 0.05661 | -0.023 | -3.251
-8.5 | -0.223 | 0.0532 | -0.023 | -4.191
-8 | -0.254 | 0.05032 | -0.023 | -5.046
-7.5 | -0.277 | 0.04701 | -0.024 | -5.887
-7 | -0.29 | 0.04401 | -0.024 | -6.588
-6.5 | -0.294 | 0.03987 | -0.027 | -7.378
-6 | -0.353 | 0.00779 | -0.048 | -45.292
-5.5 | -0.331 | 0.0078 | -0.048 | -42.472
-5 | -0.299 | 0.00781 | -0.047 | -38.323
-4.5 | -0.259 | 0.00785 | -0.047 | -32.932
-4 | -0.211 | 0.00784 | -0.047 | -26.897
-3.5 | -0.158 | 0.00781 | -0.047 | -20.246
-3 | -0.103 | 0.00777 | -0.047 | -13.202
-2.5 | -0.045 | 0.00776 | -0.047 | -5.821
-2 | 0.014 | 0.00773 | -0.047 | 1.746
-1.5 | 0.073 | 0.0073 | -0.047 | 9.974
-1 | 0.132 | 0.00713 | -0.047 | 18.565
-0.5 | 0.192 | 0.00706 | -0.047 | 27.155
0 | 0.251 | 0.00707 | -0.047 | 35.556
0.5 | 0.311 | 0.00709 | -0.047 | 43.784
1 | 0.37 | 0.00713 | -0.047 | 51.865
1.5 | 0.429 | 0.00717 | -0.047 | 59.81
2 | 0.488 | 0.00621 | -0.047 | 78.57
2.5 | 0.547 | 0.00653 | -0.047 | 83.77
3 | 0.605 | 0.00686 | -0.047 | 88.187
3.5 | 0.663 | 0.00725 | -0.047 | 91.412
4 | 0.72 | 0.00767 | -0.047 | 93.774
4.5 | 0.774 | 0.00815 | -0.047 | 94.955
5 | 0.823 | 0.0087 | -0.047 | 94.654
5.5 | 0.867 | 0.00963 | -0.047 | 90.088
6 | 0.905 | 0.01014 | -0.047 | 89.233
6.5 | 0.934 | 0.01067 | -0.047 | 87.525
7 | 0.949 | 0.01124 | -0.047 | 84.409
7.5 | 0.946 | 0.01184 | -0.047 | 79.927
8 | 0.926 | 0.01256 | -0.047 | 73.754
8.5 | 0.887 | 0.01339 | -0.047 | 66.251
9 | 0.83 | 0.01468 | -0.047 | 56.537
9.5 | 0.735 | 0.01658 | -0.045 | 44.32
10 | 0.566 | 0.04785 | -0.035 | 11.825
10.5 | 0.471 | 0.0587 | -0.032 | 8.023
11 | 0.374 | 0.06942 | -0.028 | 5.39
11.5 | 0.276 | 0.07424 | -0.028 | 3.722
12 | 0.149 | 0.08122 | -0.027 | 1.832

## 70. Re 4M Mach 0.25 (2)
BIGFOIL.COM POLAR EXPORT
ag13
AG13 |  |  |  | Cl Max: | 1.3807 | at alpha= | 10.5 | deg
XFOIL ncrit=9 |  |  |  | L/D Max: | 120.54 | at alpha= | 4.5 | deg
Re: | 4000000 |  |  | Cd Min: | 0.00478 | at alpha= | 2.5 | deg
Mach: | 0.25 |  |  | Cl=0 at alpha= | -2.0658 | deg
|  |  |  | @ Cl=0.1, Cd= | 0.005272
|  |  |  | @ Cl=0.4, Cd= | 0.0051173
|  |  |  | @ Cl=0.6, Cd= | 0.0051988
alpha (deg) | Cl | Cd | Cm | Cl/Cd
-20 | -0.9007 | 0.27424 | 0.1045 | -3.2843
-19.5 | -0.8824 | 0.26722 | 0.1 | -3.3021
-19 | -0.864 | 0.26013 | 0.0956 | -3.3214
-18.5 | -0.8457 | 0.25299 | 0.0913 | -3.3428
-18 | -0.8276 | 0.24579 | 0.0871 | -3.3671
-17.5 | -0.8097 | 0.23852 | 0.083 | -3.3947
-17 | -0.7921 | 0.23122 | 0.079 | -3.4257
-16.5 | -0.7749 | 0.22388 | 0.0751 | -3.4612
-16 | -0.7577 | 0.21638 | 0.0713 | -3.5017
-15.5 | -0.741 | 0.20878 | 0.0675 | -3.5492
-15 | -0.7277 | 0.20037 | 0.0637 | -3.6318
-14.5 | -0.7119 | 0.19354 | 0.0604 | -3.6783
-14 | -0.6963 | 0.18657 | 0.0571 | -3.7321
-13.5 | -0.6813 | 0.17934 | 0.0539 | -3.7989
-13 | -0.6661 | 0.17159 | 0.0508 | -3.8819
-12.5 | -0.6529 | 0.16347 | 0.0476 | -3.994
-12 | -0.6406 | 0.15578 | 0.0446 | -4.1122
-11.5 | -0.629 | 0.14808 | 0.0417 | -4.2477
-11 | -0.6181 | 0.14035 | 0.0388 | -4.404
-10.5 | -0.6077 | 0.13259 | 0.0359 | -4.5833
-10 | -0.5979 | 0.12482 | 0.033 | -4.7901
-9.5 | -0.5886 | 0.11701 | 0.0299 | -5.0303
-9 | -0.5796 | 0.10918 | 0.0267 | -5.3087
-8.5 | -0.5713 | 0.10129 | 0.0232 | -5.6402
-8 | -0.5634 | 0.09336 | 0.0194 | -6.0347
-7.5 | -0.5563 | 0.08533 | 0.0148 | -6.5194
-7 | -0.5414 | 0.07603 | 0.0058 | -7.1209
-6 | -0.4656 | 0.01245 | -0.0521 | -37.3976
-5.5 | -0.4087 | 0.00936 | -0.0519 | -43.6645
-5 | -0.3509 | 0.00823 | -0.0512 | -42.6367
-4.5 | -0.283 | 0.00708 | -0.0528 | -39.9718
-4 | -0.221 | 0.00618 | -0.0529 | -35.7605
-3.5 | -0.1666 | 0.00583 | -0.0513 | -28.5763
-3 | -0.1091 | 0.0057 | -0.0506 | -19.1404
-2.5 | -0.0508 | 0.00555 | -0.0502 | -9.1532
-2 | 0.0077 | 0.00543 | -0.05 | 1.418
-1 | 0.1245 | 0.00523 | -0.0499 | 23.805
-0.5 | 0.1829 | 0.00515 | -0.0499 | 35.5146
0.5 | 0.2995 | 0.00509 | -0.05 | 58.8409
1 | 0.3576 | 0.00511 | -0.05 | 69.9804
1.5 | 0.4157 | 0.00512 | -0.05 | 81.1914
2 | 0.4727 | 0.00484 | -0.0498 | 97.6653
2.5 | 0.5276 | 0.00478 | -0.0488 | 110.3766
3 | 0.5857 | 0.00511 | -0.0486 | 114.6184
3.5 | 0.6437 | 0.00547 | -0.0484 | 117.6782
4 | 0.7016 | 0.00587 | -0.0481 | 119.523
4.5 | 0.7594 | 0.0063 | -0.0477 | 120.5397
5 | 0.8171 | 0.00679 | -0.0473 | 120.3387
5.5 | 0.8747 | 0.00729 | -0.0468 | 119.9863
6 | 0.932 | 0.00788 | -0.0462 | 118.2741
6.5 | 0.9891 | 0.00856 | -0.0455 | 115.5491
7 | 1.0461 | 0.00927 | -0.0446 | 112.8479
7.5 | 1.1027 | 0.01013 | -0.0436 | 108.8549
8 | 1.1587 | 0.01111 | -0.0425 | 104.2934
8.5 | 1.2137 | 0.01232 | -0.0412 | 98.5146
9 | 1.2674 | 0.01374 | -0.0396 | 92.2416
9.5 | 1.3107 | 0.01727 | -0.0371 | 75.8946
10 | 1.3548 | 0.02022 | -0.0347 | 67.003
10.5 | 1.3807 | 0.02582 | -0.0314 | 53.4741
11 | 1.3768 | 0.03426 | -0.0277 | 40.1868
11.5 | 1.3434 | 0.04283 | -0.0254 | 31.3659
12 | 1.3115 | 0.05903 | -0.0411 | 22.2175
12.5 | 1.2747 | 0.07861 | -0.054 | 16.2155
13 | 1.2313 | 0.09546 | -0.062 | 12.8986
13.5 | 1.1862 | 0.11244 | -0.0701 | 10.5496
14 | 1.1451 | 0.12939 | -0.0784 | 8.85
14.5 | 1.1067 | 0.14733 | -0.0874 | 7.5117
15 | 1.0723 | 0.16651 | -0.0972 | 6.4399
15.5 | 1.0407 | 0.18802 | -0.1081 | 5.535

## 71. Re 4M Mach 0.50 (1)
BIGFOIL.COM POLAR EXPORT
ag13
AG13 |  |  |  | Cl Max: | 1.165 | at alpha= | 20 | deg
JavaFoil+Calcfoil stall+Eppler ext transition |  |  |  | L/D Max: | 94.315 | at alpha= | 4 | deg
Re: | 4000000 |  |  | Cd Min: | 0.00661 | at alpha= | 2 | deg
Mach: | 0.5 |  |  | Cl=0 at alpha= | -2.1154 | deg
|  |  |  | @ Cl=0.1, Cd= | 0.007569
|  |  |  | @ Cl=0.4, Cd= | 0.0074942
|  |  |  | @ Cl=0.6, Cd= | 0.0069267
alpha (deg) | Cl | Cd | Cm | Cl/Cd
-20 | -0.945 | 0.16405 | -0.032 | -5.761
-19.5 | -0.918 | 0.1575 | -0.031 | -5.825
-19 | -0.891 | 0.15417 | -0.031 | -5.781
-18.5 | -0.866 | 0.14669 | -0.031 | -5.902
-18 | -0.84 | 0.14213 | -0.031 | -5.912
-17.5 | -0.815 | 0.14291 | -0.031 | -5.706
-17 | -0.789 | 0.13435 | -0.03 | -5.871
-16.5 | -0.761 | 0.1315 | -0.029 | -5.79
-16 | -0.736 | 0.12419 | -0.029 | -5.923
-15.5 | -0.71 | 0.12004 | -0.029 | -5.913
-15 | -0.684 | 0.11724 | -0.029 | -5.834
-14.5 | -0.658 | 0.11234 | -0.029 | -5.858
-14 | -0.631 | 0.10854 | -0.028 | -5.809
-13.5 | -0.604 | 0.10368 | -0.028 | -5.83
-13 | -0.578 | 0.10042 | -0.028 | -5.759
-12.5 | -0.552 | 0.09551 | -0.028 | -5.782
-12 | -0.526 | 0.0915 | -0.028 | -5.75
-11.5 | -0.499 | 0.08546 | -0.027 | -5.84
-11 | -0.473 | 0.07543 | -0.027 | -6.273
-10.5 | -0.447 | 0.06857 | -0.027 | -6.519
-10 | -0.421 | 0.06313 | -0.028 | -6.669
-9.5 | -0.393 | 0.07463 | -0.025 | -5.268
-9 | -0.367 | 0.06117 | -0.025 | -5.995
-8.5 | -0.341 | 0.0548 | -0.027 | -6.222
-8 | -0.315 | 0.0497 | -0.029 | -6.347
-7.5 | -0.287 | 0.05013 | -0.025 | -5.73
-7 | -0.26 | 0.0471 | -0.025 | -5.531
-6.5 | -0.235 | 0.04215 | -0.028 | -5.576
-6 | -0.208 | 0.04087 | -0.026 | -5.084
-5.5 | -0.181 | 0.03832 | -0.027 | -4.731
-5 | -0.155 | 0.03671 | -0.027 | -4.211
-4.5 | -0.158 | 0.00835 | -0.053 | -18.964
-4 | -0.203 | 0.00829 | -0.053 | -24.503
-3.5 | -0.167 | 0.00821 | -0.053 | -20.342
-3 | -0.112 | 0.00813 | -0.053 | -13.759
-2.5 | -0.05 | 0.00807 | -0.053 | -6.189
-2 | 0.015 | 0.008 | -0.053 | 1.879
-1.5 | 0.081 | 0.00762 | -0.053 | 10.671
-1 | 0.148 | 0.00744 | -0.053 | 19.872
-0.5 | 0.214 | 0.00735 | -0.053 | 29.194
0 | 0.281 | 0.00735 | -0.053 | 38.204
0.5 | 0.347 | 0.00743 | -0.053 | 46.721
1 | 0.413 | 0.00751 | -0.053 | 55.015
1.5 | 0.479 | 0.00759 | -0.053 | 63.141
2 | 0.545 | 0.00661 | -0.053 | 82.478
2.5 | 0.611 | 0.00699 | -0.053 | 87.321
3 | 0.675 | 0.00744 | -0.053 | 90.796
3.5 | 0.739 | 0.00792 | -0.052 | 93.352
4 | 0.801 | 0.00849 | -0.052 | 94.315
4.5 | 0.856 | 0.00915 | -0.052 | 93.597
5 | 0.898 | 0.01003 | -0.052 | 89.526
5.5 | 0.916 | 0.01112 | -0.052 | 82.361
6 | 0.87 | 0.01199 | -0.052 | 72.573
6.5 | 0.57 | 0.01315 | -0.052 | 43.314
7 | 0.602 | 0.01436 | -0.052 | 41.946
7.5 | 0.585 | 0.02187 | -0.047 | 26.744
8 | 0.585 | 0.03272 | -0.043 | 17.888
8.5 | 0.567 | 0.05843 | -0.029 | 9.71
9 | 0.595 | 0.06029 | -0.03 | 9.87
9.5 | 0.615 | 0.07437 | -0.024 | 8.269
10 | 0.643 | 0.06968 | -0.027 | 9.234
10.5 | 0.668 | 0.07964 | -0.026 | 8.39
11 | 0.695 | 0.08613 | -0.026 | 8.064
11.5 | 0.72 | 0.09027 | -0.026 | 7.979
12 | 0.746 | 0.0945 | -0.026 | 7.895
12.5 | 0.774 | 0.10007 | -0.028 | 7.734
13 | 0.799 | 0.10248 | -0.028 | 7.798
13.5 | 0.825 | 0.1064 | -0.028 | 7.75
14 | 0.853 | 0.11203 | -0.029 | 7.611
14.5 | 0.878 | 0.11476 | -0.029 | 7.649
15 | 0.903 | 0.11612 | -0.029 | 7.777
15.5 | 0.929 | 0.12175 | -0.029 | 7.633
16 | 0.957 | 0.12797 | -0.031 | 7.482
16.5 | 0.981 | 0.12981 | -0.03 | 7.559
17 | 1.007 | 0.13713 | -0.03 | 7.341
17.5 | 1.033 | 0.14066 | -0.031 | 7.347
18 | 1.062 | 0.14553 | -0.032 | 7.298
18.5 | 1.084 | 0.14633 | -0.031 | 7.408
19 | 1.109 | 0.15057 | -0.031 | 7.368
19.5 | 1.137 | 0.15639 | -0.032 | 7.268
20 | 1.165 | 0.16437 | -0.033 | 7.085

## 72. Re 4M Mach 0.50 (2)
BIGFOIL.COM POLAR EXPORT
ag13
AG13 |  |  |  | Cl Max: | 1.2494 | at alpha= | 20 | deg
XFOIL ncrit=9 |  |  |  | L/D Max: | 126.208 | at alpha= | 4.5 | deg
Re: | 4000000 |  |  | Cd Min: | 0.00531 | at alpha= | 0 | deg
Mach: | 0.5 |  |  | Cl=0 at alpha= | -2.0321 | deg
|  |  |  | @ Cl=0.1, Cd= | 0.0055217
|  |  |  | @ Cl=0.4, Cd= | 0.0053665
|  |  |  | @ Cl=0.6, Cd= | 0.0055728
alpha (deg) | Cl | Cd | Cm | Cl/Cd
-20 | -0.9855 | 0.29995 | 0.1209 | -3.2855
-19.5 | -0.963 | 0.29136 | 0.1156 | -3.3052
-19 | -0.9403 | 0.28277 | 0.1103 | -3.3253
-18.5 | -0.9177 | 0.27412 | 0.1051 | -3.3478
-18 | -0.8952 | 0.26548 | 0.1 | -3.372
-17.5 | -0.8727 | 0.25684 | 0.095 | -3.3978
-17 | -0.8504 | 0.24822 | 0.0901 | -3.426
-16.5 | -0.8283 | 0.23963 | 0.0853 | -3.4566
-16 | -0.8079 | 0.23051 | 0.0806 | -3.5048
-15.5 | -0.787 | 0.2225 | 0.0762 | -3.5371
-15 | -0.7659 | 0.21446 | 0.0718 | -3.5713
-14.5 | -0.745 | 0.20631 | 0.0676 | -3.6111
-14 | -0.7247 | 0.19809 | 0.0635 | -3.6584
-13.5 | -0.7041 | 0.18957 | 0.0596 | -3.7142
-13 | -0.6854 | 0.18097 | 0.0557 | -3.7874
-12.5 | -0.6673 | 0.17234 | 0.0518 | -3.872
-12 | -0.6502 | 0.1641 | 0.0482 | -3.9622
-11.5 | -0.6341 | 0.15596 | 0.0449 | -4.0658
-11 | -0.6189 | 0.14784 | 0.0416 | -4.1863
-10.5 | -0.6045 | 0.13977 | 0.0384 | -4.325
-10 | -0.5909 | 0.13173 | 0.0353 | -4.4857
-9.5 | -0.5826 | 0.12282 | 0.032 | -4.7435
-9 | -0.5702 | 0.11521 | 0.029 | -4.9492
-8.5 | -0.5579 | 0.10764 | 0.0258 | -5.183
-8 | -0.5459 | 0.10004 | 0.0224 | -5.4568
-7.5 | -0.5344 | 0.09242 | 0.0188 | -5.7823
-7 | -0.5236 | 0.0846 | 0.0146 | -6.1891
-6.5 | -0.5149 | 0.076 | 0.0096 | -6.775
-6 | -0.4949 | 0.06629 | -0.0015 | -7.4657
-5.5 | -0.4577 | 0.05456 | -0.0183 | -8.3889
-5 | -0.4049 | 0.04092 | -0.0372 | -9.8949
-4.5 | -0.3278 | 0.02369 | -0.0571 | -13.8371
-4 | -0.2667 | 0.01335 | -0.0605 | -19.9775
-3.5 | -0.2016 | 0.00823 | -0.0596 | -24.4957
-3 | -0.1327 | 0.0066 | -0.0582 | -20.1061
-2.5 | -0.0634 | 0.00588 | -0.0572 | -10.7823
-1.5 | 0.0721 | 0.00558 | -0.056 | 12.9211
-1 | 0.1391 | 0.00544 | -0.0557 | 25.5699
-0.5 | 0.2057 | 0.00537 | -0.0555 | 38.3054
0 | 0.2721 | 0.00531 | -0.0554 | 51.2429
0.5 | 0.3384 | 0.00532 | -0.0553 | 63.609
1 | 0.4046 | 0.00537 | -0.0552 | 75.3445
1.5 | 0.471 | 0.00542 | -0.055 | 86.9004
2 | 0.5372 | 0.00532 | -0.0548 | 100.9774
4 | 0.803 | 0.00639 | -0.0506 | 125.6651
4.5 | 0.8721 | 0.00691 | -0.0492 | 126.2084
5 | 0.9416 | 0.00758 | -0.0475 | 124.2216
5.5 | 1.0117 | 0.00844 | -0.0454 | 119.8697
6 | 1.0828 | 0.00964 | -0.0424 | 112.3237
6.5 | 1.1466 | 0.01284 | -0.0376 | 89.2991
7 | 1.1803 | 0.02073 | -0.0319 | 56.9368
7.5 | 1.1768 | 0.03162 | -0.0288 | 37.217
8 | 1.1485 | 0.04208 | -0.0297 | 27.2933
8.5 | 1.1247 | 0.05841 | -0.0479 | 19.2553
9 | 1.0982 | 0.07338 | -0.0568 | 14.9659
9.5 | 1.0733 | 0.08657 | -0.0643 | 12.3981
10 | 1.0512 | 0.09931 | -0.0711 | 10.585
10.5 | 1.0319 | 0.11204 | -0.0775 | 9.2101
11 | 1.0147 | 0.12505 | -0.084 | 8.1144
11.5 | 0.9995 | 0.1387 | -0.0907 | 7.2062
12 | 0.9931 | 0.1515 | -0.0968 | 6.5551
12.5 | 0.9924 | 0.16399 | -0.1028 | 6.0516
13 | 0.996 | 0.17615 | -0.1086 | 5.6543
13.5 | 1.0038 | 0.18804 | -0.1144 | 5.3382
14 | 1.0158 | 0.19926 | -0.12 | 5.0979
14.5 | 1.0299 | 0.20997 | -0.1255 | 4.905
15 | 1.0455 | 0.22082 | -0.1311 | 4.7346
15.5 | 1.0622 | 0.23219 | -0.1369 | 4.5747
16 | 1.0799 | 0.2444 | -0.143 | 4.4186
16.5 | 1.0982 | 0.25456 | -0.1487 | 4.3141
17 | 1.1188 | 0.26464 | -0.1542 | 4.2276
17.5 | 1.1398 | 0.27458 | -0.1598 | 4.1511
18 | 1.1614 | 0.28458 | -0.1655 | 4.0811
18.5 | 1.1841 | 0.29462 | -0.1711 | 4.0191
19 | 1.2055 | 0.30386 | -0.1768 | 3.9673
19.5 | 1.2264 | 0.3126 | -0.1824 | 3.9232
20 | 1.2494 | 0.32435 | -0.1887 | 3.852

## 73. Re 5M Mach 0.00 (1)
BIGFOIL.COM POLAR EXPORT
ag13
AG13 |  |  |  | Cl Max: | 0.97 | at alpha= | 8 | deg
JavaFoil+Calcfoil stall+Eppler ext transition |  |  |  | L/D Max: | 98.054 | at alpha= | 5 | deg
Re: | 5000000 |  |  | Cd Min: | 0.00628 | at alpha= | 2.5 | deg
Mach: | 0 |  |  | Cl=0 at alpha= | -2.114 | deg
|  |  |  | @ Cl=0.1, Cd= | 0.0071339
|  |  |  | @ Cl=0.4, Cd= | 0.0071468
|  |  |  | @ Cl=0.6, Cd= | 0.07986
alpha (deg) | Cl | Cd | Cm | Cl/Cd
-12 | -0.27 | 0.07642 | -0.024 | -3.529
-11.5 | -0.285 | 0.07197 | -0.024 | -3.957
-11 | -0.299 | 0.06802 | -0.024 | -4.402
-10.5 | -0.313 | 0.06492 | -0.024 | -4.819
-10 | -0.325 | 0.06134 | -0.024 | -5.307
-9.5 | -0.337 | 0.05711 | -0.024 | -5.895
-9 | -0.346 | 0.05274 | -0.026 | -6.557
-8.5 | -0.351 | 0.04881 | -0.027 | -7.2
-8 | -0.352 | 0.04596 | -0.027 | -7.664
-7.5 | -0.351 | 0.04112 | -0.029 | -8.529
-7 | -0.416 | 0.00807 | -0.046 | -51.524
-6.5 | -0.397 | 0.00783 | -0.046 | -50.729
-6 | -0.371 | 0.00775 | -0.046 | -47.922
-5.5 | -0.339 | 0.00781 | -0.046 | -43.387
-5 | -0.3 | 0.00782 | -0.046 | -38.339
-4.5 | -0.256 | 0.00777 | -0.046 | -32.905
-4 | -0.207 | 0.00773 | -0.046 | -26.74
-3.5 | -0.154 | 0.00769 | -0.046 | -20.058
-3 | -0.1 | 0.00765 | -0.046 | -13.031
-2.5 | -0.044 | 0.00762 | -0.046 | -5.745
-2 | 0.013 | 0.00761 | -0.046 | 1.721
-1.5 | 0.071 | 0.0072 | -0.046 | 9.799
-1 | 0.128 | 0.00707 | -0.046 | 18.132
-0.5 | 0.186 | 0.007 | -0.046 | 26.519
0 | 0.243 | 0.007 | -0.046 | 34.751
0.5 | 0.301 | 0.00705 | -0.046 | 42.645
1 | 0.358 | 0.00711 | -0.046 | 50.374
1.5 | 0.415 | 0.00716 | -0.046 | 57.993
2 | 0.473 | 0.00721 | -0.046 | 65.578
2.5 | 0.529 | 0.00628 | -0.045 | 84.343
3 | 0.586 | 0.00659 | -0.045 | 88.929
3.5 | 0.642 | 0.00693 | -0.045 | 92.684
4 | 0.698 | 0.0073 | -0.045 | 95.518
4.5 | 0.751 | 0.00771 | -0.045 | 97.399
5 | 0.8 | 0.00816 | -0.045 | 98.054
5.5 | 0.846 | 0.00876 | -0.045 | 96.541
6 | 0.887 | 0.00946 | -0.045 | 93.725
6.5 | 0.922 | 0.00988 | -0.045 | 93.282
7 | 0.948 | 0.01035 | -0.045 | 91.639
7.5 | 0.964 | 0.01082 | -0.045 | 89.079
8 | 0.97 | 0.01135 | -0.045 | 85.437
8.5 | 0.965 | 0.01194 | -0.045 | 80.894
9 | 0.952 | 0.01261 | -0.045 | 75.472
9.5 | 0.929 | 0.01327 | -0.045 | 70.005
10 | 0.899 | 0.01443 | -0.045 | 62.275
10.5 | 0.852 | 0.01534 | -0.045 | 55.54
11 | 0.767 | 0.02274 | -0.042 | 33.743
11.5 | 0.683 | 0.04073 | -0.038 | 16.763
12 | 0.624 | 0.05416 | -0.035 | 11.524
12.5 | 0.57 | 0.06911 | -0.031 | 8.248
13 | 0.525 | 0.07986 | -0.029 | 6.579

## 74. Re 5M Mach 0.00 (2)
BIGFOIL.COM POLAR EXPORT
ag13
AG13 |  |  |  | Cl Max: | 1.7268 | at alpha= | 15.5 | deg
XFOIL ncrit=9 |  |  |  | L/D Max: | 124.071 | at alpha= | 5.5 | deg
Re: | 5000000 |  |  | Cd Min: | 0.00456 | at alpha= | 2.5 | deg
Mach: | 0 |  |  | Cl=0 at alpha= | -2.0695 | deg
|  |  |  | @ Cl=0.1, Cd= | 0.0051726
|  |  |  | @ Cl=0.4, Cd= | 0.0050649
|  |  |  | @ Cl=0.6, Cd= | 0.0050603
alpha (deg) | Cl | Cd | Cm | Cl/Cd
-10.5 | -0.9103 | 0.02454 | -0.0471 | -37.0945
-10 | -0.8721 | 0.0166 | -0.0497 | -52.5361
-9.5 | -0.8231 | 0.01334 | -0.0501 | -61.7016
-9 | -0.7708 | 0.01154 | -0.0501 | -66.7938
-8.5 | -0.7167 | 0.01071 | -0.05 | -66.9188
-8 | -0.6619 | 0.01038 | -0.0498 | -63.7669
-7.5 | -0.6069 | 0.01018 | -0.0496 | -59.6169
-7 | -0.5518 | 0.01002 | -0.0494 | -55.0699
-6.5 | -0.4967 | 0.00997 | -0.0492 | -49.8195
-6 | -0.4424 | 0.00827 | -0.0492 | -53.4946
-5.5 | -0.3874 | 0.00712 | -0.049 | -54.4101
-5 | -0.3269 | 0.00637 | -0.0499 | -51.3187
-4.5 | -0.2662 | 0.00582 | -0.0508 | -45.7388
-4 | -0.215 | 0.0056 | -0.0493 | -38.3929
-3.5 | -0.1603 | 0.00551 | -0.0488 | -29.0926
-3 | -0.1045 | 0.00546 | -0.0485 | -19.1392
-2 | 0.0078 | 0.00531 | -0.0483 | 1.4689
-1.5 | 0.0641 | 0.00523 | -0.0483 | 12.2562
-1 | 0.1204 | 0.00514 | -0.0483 | 23.4241
-0.5 | 0.1767 | 0.00507 | -0.0484 | 34.8521
0 | 0.233 | 0.00504 | -0.0484 | 46.2302
0.5 | 0.2892 | 0.00503 | -0.0485 | 57.495
1 | 0.3453 | 0.00506 | -0.0485 | 68.2411
2 | 0.4573 | 0.00507 | -0.0486 | 90.1972
2.5 | 0.5093 | 0.00456 | -0.0478 | 111.6886
3 | 0.5652 | 0.00486 | -0.0477 | 116.2963
3.5 | 0.6208 | 0.00518 | -0.0475 | 119.8456
4 | 0.6762 | 0.00554 | -0.0474 | 122.0578
4.5 | 0.7315 | 0.00592 | -0.0473 | 123.5642
5 | 0.7864 | 0.00636 | -0.0471 | 123.6478
5.5 | 0.8412 | 0.00678 | -0.0469 | 124.0708
6 | 0.8956 | 0.00726 | -0.0466 | 123.3609
6.5 | 0.9496 | 0.00779 | -0.0463 | 121.8999
7 | 1.0034 | 0.00834 | -0.046 | 120.3118
7.5 | 1.0567 | 0.00898 | -0.0456 | 117.6726
8 | 1.11 | 0.00949 | -0.0453 | 116.9652
8.5 | 1.1627 | 0.01014 | -0.0448 | 114.6647
9 | 1.2146 | 0.01089 | -0.0443 | 111.5335
9.5 | 1.2657 | 0.01175 | -0.0437 | 107.7191
10 | 1.3154 | 0.01285 | -0.043 | 102.3658
10.5 | 1.362 | 0.01456 | -0.0419 | 93.544
11 | 1.412 | 0.01524 | -0.0413 | 92.6509
11.5 | 1.4613 | 0.01599 | -0.0407 | 91.3884
12 | 1.5096 | 0.01682 | -0.04 | 89.7503
12.5 | 1.5564 | 0.01781 | -0.0392 | 87.3891
13 | 1.6006 | 0.01911 | -0.0381 | 83.7572
13.5 | 1.6411 | 0.02083 | -0.0367 | 78.7854
14 | 1.6767 | 0.02301 | -0.0348 | 72.8683
14.5 | 1.7059 | 0.02567 | -0.0324 | 66.455
15 | 1.7261 | 0.02885 | -0.0294 | 59.8302
15.5 | 1.7268 | 0.03265 | -0.0246 | 52.8882
16 | 1.7034 | 0.03855 | -0.0214 | 44.1868
16.5 | 1.6716 | 0.04984 | -0.0274 | 33.5393
17 | 1.6024 | 0.07189 | -0.0426 | 22.2896
17.5 | 1.4772 | 0.10437 | -0.0599 | 14.1535
18 | 1.2965 | 0.15089 | -0.0848 | 8.5924
18.5 | 1.1902 | 0.18915 | -0.1072 | 6.2924
19 | 1.1413 | 0.21765 | -0.124 | 5.2437

## 75. Re 5M Mach 0.10 (1)
BIGFOIL.COM POLAR EXPORT
ag13
AG13 |  |  |  | Cl Max: | 0.966 | at alpha= | 8 | deg
JavaFoil+Calcfoil stall+Eppler ext transition |  |  |  | L/D Max: | 97.923 | at alpha= | 5 | deg
Re: | 5000000 |  |  | Cd Min: | 0.0063 | at alpha= | 2.5 | deg
Mach: | 0.1 |  |  | Cl=0 at alpha= | -2.114 | deg
|  |  |  | @ Cl=0.1, Cd= | 0.007145
|  |  |  | @ Cl=0.4, Cd= | 0.0071614
|  |  |  | @ Cl=0.6, Cd= | 0.0825
alpha (deg) | Cl | Cd | Cm | Cl/Cd
-11.5 | -0.255 | 0.07238 | -0.024 | -3.524
-11 | -0.272 | 0.06835 | -0.024 | -3.982
-10.5 | -0.288 | 0.06526 | -0.024 | -4.419
-10 | -0.304 | 0.06166 | -0.024 | -4.927
-9.5 | -0.318 | 0.05773 | -0.024 | -5.505
-9 | -0.33 | 0.05339 | -0.025 | -6.177
-8.5 | -0.338 | 0.0495 | -0.026 | -6.837
-8 | -0.342 | 0.04668 | -0.026 | -7.326
-7.5 | -0.342 | 0.04236 | -0.028 | -8.081
-7 | -0.347 | 0.0307 | -0.035 | -11.306
-6.5 | -0.394 | 0.00787 | -0.046 | -50.03
-6 | -0.37 | 0.00777 | -0.046 | -47.553
-5.5 | -0.338 | 0.00784 | -0.046 | -43.121
-5 | -0.3 | 0.00784 | -0.046 | -38.269
-4.5 | -0.256 | 0.00778 | -0.046 | -32.91
-4 | -0.207 | 0.00775 | -0.046 | -26.773
-3.5 | -0.155 | 0.0077 | -0.046 | -20.102
-3 | -0.1 | 0.00767 | -0.046 | -13.069
-2.5 | -0.044 | 0.00763 | -0.046 | -5.765
-2 | 0.013 | 0.00762 | -0.046 | 1.727
-1.5 | 0.071 | 0.00721 | -0.046 | 9.829
-1 | 0.129 | 0.00708 | -0.046 | 18.197
-0.5 | 0.187 | 0.00702 | -0.046 | 26.595
0 | 0.245 | 0.00701 | -0.046 | 34.872
0.5 | 0.302 | 0.00706 | -0.046 | 42.79
1 | 0.36 | 0.00712 | -0.046 | 50.537
1.5 | 0.418 | 0.00718 | -0.046 | 58.16
2 | 0.475 | 0.00722 | -0.046 | 65.748
2.5 | 0.532 | 0.0063 | -0.046 | 84.52
3 | 0.589 | 0.00661 | -0.046 | 89.055
3.5 | 0.645 | 0.00695 | -0.046 | 92.81
4 | 0.701 | 0.00734 | -0.046 | 95.56
4.5 | 0.754 | 0.00774 | -0.046 | 97.411
5 | 0.804 | 0.00821 | -0.046 | 97.923
5.5 | 0.849 | 0.00881 | -0.046 | 96.415
6 | 0.89 | 0.00951 | -0.046 | 93.514
6.5 | 0.924 | 0.00995 | -0.046 | 92.905
7 | 0.949 | 0.01041 | -0.046 | 91.153
7.5 | 0.963 | 0.01092 | -0.046 | 88.186
8 | 0.966 | 0.01147 | -0.046 | 84.211
8.5 | 0.958 | 0.01206 | -0.046 | 79.4
9 | 0.939 | 0.0128 | -0.046 | 73.384
9.5 | 0.911 | 0.01348 | -0.046 | 67.629
10 | 0.875 | 0.01484 | -0.046 | 59.007
10.5 | 0.813 | 0.01624 | -0.044 | 50.09
11 | 0.715 | 0.02874 | -0.04 | 24.888
11.5 | 0.634 | 0.04816 | -0.036 | 13.157
12 | 0.575 | 0.0616 | -0.033 | 9.332
12.5 | 0.523 | 0.07291 | -0.03 | 7.179
13 | 0.478 | 0.0825 | -0.028 | 5.788

## 76. Re 5M Mach 0.10 (2)
BIGFOIL.COM POLAR EXPORT
ag13
AG13 |  |  |  | Cl Max: | 1.6762 | at alpha= | 14.5 | deg
XFOIL ncrit=9 |  |  |  | L/D Max: | 124.302 | at alpha= | 5.5 | deg
Re: | 5000000 |  |  | Cd Min: | 0.00457 | at alpha= | 2.5 | deg
Mach: | 0.1 |  |  | Cl=0 at alpha= | -2.0681 | deg
|  |  |  | @ Cl=0.1, Cd= | 0.0051834
|  |  |  | @ Cl=0.4, Cd= | 0.0050981
|  |  |  | @ Cl=0.6, Cd= | 0.0050562
alpha (deg) | Cl | Cd | Cm | Cl/Cd
-9.5 | -0.8219 | 0.01965 | -0.0497 | -41.827
-9 | -0.7761 | 0.01377 | -0.0509 | -56.3617
-8.5 | -0.7231 | 0.01167 | -0.0509 | -61.9623
-8 | -0.6682 | 0.01069 | -0.0507 | -62.507
-7.5 | -0.6125 | 0.01029 | -0.0504 | -59.5238
-7 | -0.5568 | 0.01006 | -0.0501 | -55.3479
-6.5 | -0.501 | 0.00997 | -0.0498 | -50.2508
-6 | -0.4454 | 0.00986 | -0.0495 | -45.1724
-5.5 | -0.3906 | 0.00729 | -0.0495 | -53.5802
-5 | -0.3294 | 0.00647 | -0.0504 | -50.9119
-4.5 | -0.2683 | 0.00589 | -0.0512 | -45.5518
-4 | -0.2167 | 0.00564 | -0.0497 | -38.422
-3.5 | -0.1615 | 0.00553 | -0.0491 | -29.2043
-3 | -0.1053 | 0.00547 | -0.0488 | -19.2505
-2.5 | -0.0488 | 0.00541 | -0.0487 | -9.0203
-2 | 0.0077 | 0.00532 | -0.0486 | 1.4474
-1.5 | 0.0644 | 0.00524 | -0.0486 | 12.2901
-1 | 0.121 | 0.00515 | -0.0486 | 23.4951
-0.5 | 0.1776 | 0.00508 | -0.0486 | 34.9606
0 | 0.2342 | 0.00505 | -0.0487 | 46.3762
0.5 | 0.2908 | 0.00503 | -0.0487 | 57.8131
1 | 0.3472 | 0.00507 | -0.0488 | 68.4813
1.5 | 0.4036 | 0.0051 | -0.0488 | 79.1373
2 | 0.4598 | 0.00508 | -0.0489 | 90.5118
2.5 | 0.5122 | 0.00457 | -0.048 | 112.0788
3 | 0.5684 | 0.00487 | -0.0478 | 116.7146
3.5 | 0.6244 | 0.0052 | -0.0477 | 120.0769
4 | 0.6802 | 0.00557 | -0.0475 | 122.1185
4.5 | 0.7359 | 0.00595 | -0.0474 | 123.6807
5 | 0.7912 | 0.00639 | -0.0471 | 123.8185
5.5 | 0.8465 | 0.00681 | -0.0469 | 124.3025
6 | 0.9013 | 0.00732 | -0.0466 | 123.1284
6.5 | 0.9559 | 0.00785 | -0.0463 | 121.7707
7 | 1.0102 | 0.00841 | -0.0459 | 120.1189
7.5 | 1.0641 | 0.00905 | -0.0454 | 117.5801
8 | 1.1179 | 0.00961 | -0.045 | 116.3267
8.5 | 1.171 | 0.0103 | -0.0444 | 113.6893
9 | 1.2235 | 0.0111 | -0.0438 | 110.2252
9.5 | 1.2749 | 0.01207 | -0.0431 | 105.6255
10 | 1.3236 | 0.0136 | -0.042 | 97.3235
10.5 | 1.373 | 0.01477 | -0.0411 | 92.9587
11 | 1.4236 | 0.01552 | -0.0404 | 91.7268
11.5 | 1.4731 | 0.0164 | -0.0396 | 89.8232
12 | 1.5207 | 0.01755 | -0.0385 | 86.6496
12.5 | 1.565 | 0.01913 | -0.0372 | 81.8087
13 | 1.6049 | 0.0212 | -0.0355 | 75.7028
13.5 | 1.6394 | 0.02377 | -0.0333 | 68.9693
14 | 1.6647 | 0.02708 | -0.0305 | 61.4734
14.5 | 1.6762 | 0.0312 | -0.0269 | 53.7244
15 | 1.6574 | 0.03624 | -0.0214 | 45.734
15.5 | 1.6226 | 0.0464 | -0.0251 | 34.9698
16 | 1.5662 | 0.06635 | -0.0401 | 23.6051
16.5 | 1.4697 | 0.0939 | -0.0556 | 15.6518
17 | 1.3403 | 0.12737 | -0.0725 | 10.5229
17.5 | 1.2238 | 0.16302 | -0.0923 | 7.5071
18 | 1.1583 | 0.19184 | -0.1089 | 6.0378
18.5 | 1.1278 | 0.21419 | -0.1219 | 5.2654

## 77. Re 5M Mach 0.25 (1)
BIGFOIL.COM POLAR EXPORT
ag13
AG13 |  |  |  | Cl Max: | 0.949 | at alpha= | 7 | deg
JavaFoil+Calcfoil stall+Eppler ext transition |  |  |  | L/D Max: | 97.912 | at alpha= | 5 | deg
Re: | 5000000 |  |  | Cd Min: | 0.00639 | at alpha= | 2.5 | deg
Mach: | 0.25 |  |  | Cl=0 at alpha= | -2.1186 | deg
|  |  |  | @ Cl=0.1, Cd= | 0.0072214
|  |  |  | @ Cl=0.4, Cd= | 0.07827
|  |  |  | @ Cl=0.6, Cd= | 0.07827
alpha (deg) | Cl | Cd | Cm | Cl/Cd
-11.5 | -0.053 | 0.07406 | -0.025 | -0.711
-11 | -0.05 | 0.07044 | -0.025 | -0.708
-10.5 | -0.047 | 0.06624 | -0.025 | -0.711
-10 | -0.044 | 0.06215 | -0.025 | -0.713
-9.5 | -0.137 | 0.05861 | -0.025 | -2.331
-9 | -0.184 | 0.0555 | -0.024 | -3.321
-8.5 | -0.223 | 0.0521 | -0.025 | -4.287
-8 | -0.254 | 0.04918 | -0.024 | -5.175
-7.5 | -0.278 | 0.04572 | -0.026 | -6.072
-7 | -0.292 | 0.04209 | -0.027 | -6.926
-6.5 | -0.362 | 0.00802 | -0.048 | -45.154
-6 | -0.353 | 0.00793 | -0.048 | -44.489
-5.5 | -0.331 | 0.00797 | -0.048 | -41.557
-5 | -0.299 | 0.00796 | -0.047 | -37.595
-4.5 | -0.259 | 0.0079 | -0.047 | -32.737
-4 | -0.211 | 0.00784 | -0.047 | -26.907
-3.5 | -0.158 | 0.00779 | -0.047 | -20.31
-3 | -0.103 | 0.00773 | -0.047 | -13.27
-2.5 | -0.045 | 0.0077 | -0.047 | -5.865
-2 | 0.014 | 0.00767 | -0.047 | 1.761
-1.5 | 0.073 | 0.00729 | -0.047 | 9.987
-1 | 0.132 | 0.00714 | -0.047 | 18.536
-0.5 | 0.192 | 0.00707 | -0.047 | 27.12
0 | 0.251 | 0.00707 | -0.047 | 35.534
0.5 | 0.311 | 0.00713 | -0.047 | 43.559
1 | 0.37 | 0.0072 | -0.047 | 51.374
1.5 | 0.429 | 0.00726 | -0.047 | 59.126
2 | 0.488 | 0.00732 | -0.047 | 66.698
2.5 | 0.547 | 0.00639 | -0.047 | 85.532
3 | 0.605 | 0.00673 | -0.047 | 89.909
3.5 | 0.663 | 0.00709 | -0.047 | 93.513
4 | 0.72 | 0.0075 | -0.047 | 95.937
4.5 | 0.774 | 0.00792 | -0.047 | 97.674
5 | 0.823 | 0.00841 | -0.047 | 97.912
5.5 | 0.867 | 0.00931 | -0.047 | 93.134
6 | 0.905 | 0.00981 | -0.047 | 92.28
6.5 | 0.934 | 0.01031 | -0.047 | 90.578
7 | 0.949 | 0.01086 | -0.047 | 87.398
7.5 | 0.946 | 0.01142 | -0.047 | 82.841
8 | 0.926 | 0.01211 | -0.047 | 76.45
8.5 | 0.887 | 0.01287 | -0.047 | 68.928
9 | 0.83 | 0.01394 | -0.047 | 59.532
9.5 | 0.749 | 0.01498 | -0.046 | 49.986
10 | 0.593 | 0.03318 | -0.04 | 17.863
10.5 | 0.481 | 0.05016 | -0.035 | 9.589
11 | 0.378 | 0.06466 | -0.031 | 5.842
11.5 | 0.278 | 0.07019 | -0.03 | 3.965
12 | 0.149 | 0.07827 | -0.028 | 1.91

## 78. Re 5M Mach 0.25 (2)
BIGFOIL.COM POLAR EXPORT
ag13
AG13 |  |  |  | Cl Max: | 1.4096 | at alpha= | 11 | deg
XFOIL ncrit=9 |  |  |  | L/D Max: | 125.719 | at alpha= | 4.5 | deg
Re: | 5000000 |  |  | Cd Min: | 0.00508 | at alpha= | 0.5 | deg
Mach: | 0.25 |  |  | Cl=0 at alpha= | -2.0614 | deg
|  |  |  | @ Cl=0.1, Cd= | 0.0052357
|  |  |  | @ Cl=0.4, Cd= | 0.0051209
|  |  |  | @ Cl=0.6, Cd= | 0.0052508
alpha (deg) | Cl | Cd | Cm | Cl/Cd
-12.5 | -0.6537 | 0.16362 | 0.0479 | -3.9952
-12 | -0.6413 | 0.15593 | 0.0449 | -4.1127
-11.5 | -0.6296 | 0.14826 | 0.042 | -4.2466
-11 | -0.6187 | 0.14055 | 0.0391 | -4.402
-10.5 | -0.6083 | 0.13279 | 0.0362 | -4.5809
-10 | -0.5985 | 0.12503 | 0.0333 | -4.7869
-9.5 | -0.5891 | 0.11724 | 0.0303 | -5.0247
-9 | -0.5801 | 0.10944 | 0.0271 | -5.3006
-8.5 | -0.5717 | 0.10156 | 0.0236 | -5.6292
-6.5 | -0.5241 | 0.01258 | -0.0528 | -41.6614
-6 | -0.4664 | 0.01056 | -0.0525 | -44.1667
-5.5 | -0.408 | 0.01002 | -0.0518 | -40.7186
-5 | -0.3433 | 0.00721 | -0.053 | -47.6144
-4.5 | -0.2803 | 0.00637 | -0.0534 | -44.0031
-4 | -0.2262 | 0.00592 | -0.0516 | -38.2095
-3.5 | -0.1686 | 0.00568 | -0.0509 | -29.6831
-3 | -0.1101 | 0.00557 | -0.0505 | -19.7666
-2.5 | -0.0514 | 0.00547 | -0.0502 | -9.3967
-2 | 0.0072 | 0.00539 | -0.05 | 1.3358
-1.5 | 0.0658 | 0.0053 | -0.0499 | 12.4151
-1 | 0.1243 | 0.00519 | -0.0499 | 23.9499
-0.5 | 0.1828 | 0.00512 | -0.0499 | 35.7031
0 | 0.2412 | 0.00509 | -0.0499 | 47.387
0.5 | 0.2996 | 0.00508 | -0.05 | 58.9764
1 | 0.3578 | 0.00511 | -0.05 | 70.0196
2 | 0.4741 | 0.00514 | -0.05 | 92.2374
3.5 | 0.6445 | 0.00529 | -0.0486 | 121.8336
4 | 0.7026 | 0.00565 | -0.0483 | 124.354
4.5 | 0.7606 | 0.00605 | -0.0479 | 125.719
5 | 0.8183 | 0.00652 | -0.0475 | 125.5061
5.5 | 0.8759 | 0.00704 | -0.047 | 124.4176
6 | 0.9335 | 0.00757 | -0.0464 | 123.3157
6.5 | 0.9908 | 0.00823 | -0.0457 | 120.3888
7 | 1.0479 | 0.00893 | -0.0449 | 117.346
7.5 | 1.1052 | 0.00958 | -0.044 | 115.3653
8 | 1.1618 | 0.01043 | -0.0429 | 111.3902
8.5 | 1.2176 | 0.01146 | -0.0417 | 106.2478
9 | 1.2715 | 0.01291 | -0.0402 | 98.4895
9.5 | 1.3207 | 0.01529 | -0.0381 | 86.3767
10 | 1.3692 | 0.01756 | -0.036 | 77.9727
10.5 | 1.4029 | 0.02222 | -0.0328 | 63.1368
11 | 1.4096 | 0.02998 | -0.0288 | 47.018
11.5 | 1.3852 | 0.03887 | -0.025 | 35.6367
12 | 1.3486 | 0.04991 | -0.0311 | 27.0206
12.5 | 1.3183 | 0.06951 | -0.0485 | 18.9656
13 | 1.2782 | 0.08684 | -0.0572 | 14.719
13.5 | 1.2383 | 0.10251 | -0.0645 | 12.0798
14 | 1.1979 | 0.11858 | -0.0722 | 10.102
14.5 | 1.1599 | 0.13501 | -0.0803 | 8.5912
15 | 1.126 | 0.15209 | -0.0891 | 7.4035
15.5 | 1.0987 | 0.16938 | -0.0982 | 6.4866
16 | 1.0762 | 0.18715 | -0.1076 | 5.7505

## 79. Re 5M Mach 0.50 (1)
BIGFOIL.COM POLAR EXPORT
ag13
AG13 |  |  |  | Cl Max: | 1.166 | at alpha= | 20 | deg
JavaFoil+Calcfoil stall+Eppler ext transition |  |  |  | L/D Max: | 97.154 | at alpha= | 4 | deg
Re: | 5000000 |  |  | Cd Min: | 0.00684 | at alpha= | 2.5 | deg
Mach: | 0.5 |  |  | Cl=0 at alpha= | -2.1154 | deg
|  |  |  | @ Cl=0.1, Cd= | 0.0075331
|  |  |  | @ Cl=0.4, Cd= | 0.0075003
|  |  |  | @ Cl=0.6, Cd= | 0.0069883
alpha (deg) | Cl | Cd | Cm | Cl/Cd
-20 | -0.945 | 0.15929 | -0.033 | -5.936
-19.5 | -0.918 | 0.15493 | -0.032 | -5.927
-19 | -0.892 | 0.15046 | -0.031 | -5.926
-18.5 | -0.866 | 0.14404 | -0.031 | -6.012
-18 | -0.841 | 0.13949 | -0.031 | -6.026
-17.5 | -0.816 | 0.14042 | -0.031 | -5.808
-17 | -0.789 | 0.13176 | -0.031 | -5.991
-16.5 | -0.762 | 0.12736 | -0.03 | -5.982
-16 | -0.736 | 0.12426 | -0.029 | -5.922
-15.5 | -0.71 | 0.12011 | -0.029 | -5.912
-15 | -0.684 | 0.11346 | -0.029 | -6.03
-14.5 | -0.658 | 0.11214 | -0.029 | -5.871
-14 | -0.631 | 0.10566 | -0.028 | -5.972
-13.5 | -0.605 | 0.09629 | -0.028 | -6.282
-13 | -0.579 | 0.08824 | -0.028 | -6.56
-12.5 | -0.553 | 0.08254 | -0.028 | -6.7
-12 | -0.527 | 0.07612 | -0.029 | -6.924
-11.5 | -0.499 | 0.08277 | -0.027 | -6.033
-11 | -0.473 | 0.07368 | -0.027 | -6.426
-10.5 | -0.448 | 0.06705 | -0.028 | -6.678
-10 | -0.422 | 0.06132 | -0.029 | -6.885
-9.5 | -0.393 | 0.06477 | -0.026 | -6.073
-9 | -0.367 | 0.06022 | -0.026 | -6.093
-8.5 | -0.341 | 0.05388 | -0.028 | -6.338
-8 | -0.318 | 0.04704 | -0.032 | -6.752
-7.5 | -0.288 | 0.0488 | -0.026 | -5.895
-7 | -0.261 | 0.04626 | -0.025 | -5.636
-6.5 | -0.237 | 0.04012 | -0.031 | -5.895
-6 | -0.208 | 0.03998 | -0.028 | -5.215
-5.5 | -0.183 | 0.03588 | -0.032 | -5.108
-5 | -0.155 | 0.03607 | -0.029 | -4.301
-4.5 | -0.158 | 0.00839 | -0.053 | -18.876
-4 | -0.203 | 0.00827 | -0.053 | -24.549
-3.5 | -0.167 | 0.00817 | -0.053 | -20.434
-3 | -0.112 | 0.00808 | -0.053 | -13.85
-2.5 | -0.05 | 0.00797 | -0.053 | -6.267
-2 | 0.015 | 0.00791 | -0.053 | 1.9
-1.5 | 0.081 | 0.00757 | -0.053 | 10.729
-1 | 0.148 | 0.00744 | -0.053 | 19.886
-0.5 | 0.214 | 0.00734 | -0.053 | 29.213
0 | 0.281 | 0.00735 | -0.053 | 38.244
0.5 | 0.347 | 0.00742 | -0.053 | 46.773
1 | 0.413 | 0.00752 | -0.053 | 54.939
1.5 | 0.479 | 0.00761 | -0.053 | 62.959
2 | 0.545 | 0.00773 | -0.053 | 70.483
2.5 | 0.611 | 0.00684 | -0.053 | 89.218
3 | 0.675 | 0.00725 | -0.053 | 93.109
3.5 | 0.739 | 0.00773 | -0.052 | 95.622
4 | 0.801 | 0.00824 | -0.052 | 97.154
4.5 | 0.856 | 0.00887 | -0.052 | 96.511
5 | 0.898 | 0.00969 | -0.052 | 92.673
5.5 | 0.916 | 0.01074 | -0.052 | 85.24
6 | 0.87 | 0.01157 | -0.052 | 75.227
6.5 | 0.57 | 0.01266 | -0.052 | 44.991
7 | 0.602 | 0.01369 | -0.052 | 43.995
7.5 | 0.624 | 0.0152 | -0.051 | 41.024
8 | 0.627 | 0.01977 | -0.049 | 31.712
8.5 | 0.572 | 0.05519 | -0.032 | 10.364
9 | 0.604 | 0.05498 | -0.034 | 10.978
9.5 | 0.615 | 0.0717 | -0.024 | 8.579
10 | 0.646 | 0.0672 | -0.029 | 9.62
10.5 | 0.669 | 0.0779 | -0.026 | 8.584
11 | 0.697 | 0.0736 | -0.028 | 9.464
11.5 | 0.722 | 0.0815 | -0.027 | 8.854
12 | 0.747 | 0.09109 | -0.027 | 8.2
12.5 | 0.775 | 0.09723 | -0.029 | 7.969
13 | 0.799 | 0.0987 | -0.028 | 8.099
13.5 | 0.825 | 0.10219 | -0.028 | 8.073
14 | 0.853 | 0.10667 | -0.029 | 7.997
14.5 | 0.878 | 0.11207 | -0.029 | 7.835
15 | 0.903 | 0.11367 | -0.029 | 7.948
15.5 | 0.931 | 0.11982 | -0.03 | 7.766
16 | 0.959 | 0.12579 | -0.031 | 7.624
16.5 | 0.982 | 0.12867 | -0.03 | 7.628
17 | 1.007 | 0.13326 | -0.03 | 7.557
17.5 | 1.035 | 0.13631 | -0.031 | 7.59
18 | 1.064 | 0.14116 | -0.033 | 7.536
18.5 | 1.085 | 0.14228 | -0.031 | 7.623
19 | 1.11 | 0.14995 | -0.032 | 7.401
19.5 | 1.138 | 0.15243 | -0.033 | 7.465
20 | 1.166 | 0.15904 | -0.033 | 7.332

## 80. Re 5M Mach 0.50 (2)
BIGFOIL.COM POLAR EXPORT
ag13
AG13 |  |  |  | Cl Max: | 1.2498 | at alpha= | 20 | deg
XFOIL ncrit=9 |  |  |  | L/D Max: | 131.171 | at alpha= | 4.5 | deg
Re: | 5000000 |  |  | Cd Min: | 0.00526 | at alpha= | 0 | deg
Mach: | 0.5 |  |  | Cl=0 at alpha= | -2.0314 | deg
|  |  |  | @ Cl=0.1, Cd= | 0.0054497
|  |  |  | @ Cl=0.4, Cd= | 0.0053274
|  |  |  | @ Cl=0.6, Cd= | 0.0055214
alpha (deg) | Cl | Cd | Cm | Cl/Cd
-20 | -0.9861 | 0.30032 | 0.1212 | -3.2835
-19.5 | -0.9636 | 0.29173 | 0.1158 | -3.3031
-19 | -0.941 | 0.28312 | 0.1105 | -3.3237
-18.5 | -0.9183 | 0.27444 | 0.1053 | -3.3461
-18 | -0.8957 | 0.2658 | 0.1002 | -3.3698
-17.5 | -0.8732 | 0.25715 | 0.0952 | -3.3957
-17 | -0.8509 | 0.24854 | 0.0904 | -3.4236
-16.5 | -0.8288 | 0.23994 | 0.0856 | -3.4542
-16 | -0.807 | 0.23137 | 0.0809 | -3.4879
-15.5 | -0.7858 | 0.22284 | 0.0764 | -3.5263
-15 | -0.7648 | 0.21428 | 0.072 | -3.5692
-14.5 | -0.7459 | 0.20481 | 0.0675 | -3.6419
-14 | -0.7261 | 0.19703 | 0.0635 | -3.6852
-13.5 | -0.7065 | 0.18921 | 0.0596 | -3.7339
-13 | -0.6866 | 0.18123 | 0.0559 | -3.7886
-12.5 | -0.668 | 0.17251 | 0.0521 | -3.8722
-12 | -0.6509 | 0.16425 | 0.0486 | -3.9629
-11.5 | -0.6348 | 0.1561 | 0.0452 | -4.0666
-11 | -0.6195 | 0.14799 | 0.0419 | -4.1861
-10.5 | -0.6051 | 0.13994 | 0.0388 | -4.324
-10 | -0.5915 | 0.13191 | 0.0357 | -4.4841
-9.5 | -0.5786 | 0.12391 | 0.0326 | -4.6695
-9 | -0.5663 | 0.11597 | 0.0295 | -4.8832
-8.5 | -0.5546 | 0.10806 | 0.0263 | -5.1323
-8 | -0.5432 | 0.1002 | 0.0229 | -5.4212
-7.5 | -0.5324 | 0.09235 | 0.0192 | -5.765
-7 | -0.527 | 0.08379 | 0.0146 | -6.2895
-6.5 | -0.5183 | 0.0757 | 0.0094 | -6.8468
-6 | -0.4963 | 0.06589 | -0.0022 | -7.5323
-5.5 | -0.458 | 0.05376 | -0.0198 | -8.5193
-5 | -0.396 | 0.03798 | -0.0427 | -10.4265
-4.5 | -0.3314 | 0.02169 | -0.0575 | -15.2789
-4 | -0.2712 | 0.01268 | -0.0598 | -21.388
-3.5 | -0.2034 | 0.00782 | -0.0593 | -26.0102
-3 | -0.1335 | 0.00631 | -0.0582 | -21.1569
-2.5 | -0.0641 | 0.00582 | -0.0572 | -11.0137
-2 | 0.0043 | 0.00563 | -0.0565 | 0.76377
-1.5 | 0.0719 | 0.0055 | -0.056 | 13.0727
-1 | 0.1389 | 0.00538 | -0.0558 | 25.8178
-0.5 | 0.2057 | 0.00529 | -0.0556 | 38.8847
0 | 0.2722 | 0.00526 | -0.0555 | 51.749
1 | 0.405 | 0.00533 | -0.0552 | 75.985
1.5 | 0.4715 | 0.0054 | -0.055 | 87.3148
2 | 0.5381 | 0.00544 | -0.0548 | 98.9154
3.5 | 0.7358 | 0.0057 | -0.0519 | 129.0877
4 | 0.8044 | 0.00614 | -0.0508 | 131.0098
4.5 | 0.8736 | 0.00666 | -0.0495 | 131.1712
5 | 0.9434 | 0.0073 | -0.0478 | 129.2329
5.5 | 1.0139 | 0.00809 | -0.0457 | 125.3276
6 | 1.0856 | 0.00914 | -0.0428 | 118.7746
6.5 | 1.1508 | 0.01215 | -0.038 | 94.716
7 | 1.1861 | 0.0199 | -0.0321 | 59.603
7.5 | 1.1845 | 0.03069 | -0.0288 | 38.5956
8 | 1.1582 | 0.04112 | -0.0292 | 28.1663
8.5 | 1.1334 | 0.05661 | -0.0464 | 20.0212
9 | 1.1082 | 0.07191 | -0.0558 | 15.4109
9.5 | 1.0824 | 0.08522 | -0.0635 | 12.7012
10 | 1.0557 | 0.09871 | -0.0709 | 10.695
10.5 | 1.0354 | 0.11156 | -0.0774 | 9.2811
11 | 1.0187 | 0.12441 | -0.0837 | 8.1882
11.5 | 1.0062 | 0.1373 | -0.09 | 7.3285
12 | 0.9986 | 0.15021 | -0.0962 | 6.648
12.5 | 0.9967 | 0.16288 | -0.1023 | 6.1192
13 | 0.9997 | 0.17507 | -0.1082 | 5.7103
13.5 | 1.0073 | 0.18682 | -0.1139 | 5.3918
14 | 1.0194 | 0.19766 | -0.1194 | 5.1573
14.5 | 1.0303 | 0.20991 | -0.1257 | 4.9083
15 | 1.0455 | 0.22104 | -0.1314 | 4.7299
15.5 | 1.0623 | 0.23211 | -0.1371 | 4.5767
16.5 | 1.0988 | 0.25488 | -0.1489 | 4.311
17 | 1.1208 | 0.26504 | -0.1543 | 4.2288
17.5 | 1.1417 | 0.27469 | -0.1598 | 4.1563
18 | 1.1628 | 0.28408 | -0.1654 | 4.0932
18.5 | 1.1838 | 0.29312 | -0.1709 | 4.0386
19 | 1.2044 | 0.30366 | -0.177 | 3.9663
19.5 | 1.2275 | 0.31408 | -0.1828 | 3.9082
20 | 1.2498 | 0.32439 | -0.1888 | 3.8528

## 81. Re 6M Mach 0.00 (1)
BIGFOIL.COM POLAR EXPORT
ag13
AG13 |  |  |  | Cl Max: | 0.97 | at alpha= | 8 | deg
JavaFoil+Calcfoil stall+Eppler ext transition |  |  |  | L/D Max: | 100.42 | at alpha= | 5 | deg
Re: | 6000000 |  |  | Cd Min: | 0.00648 | at alpha= | 3 | deg
Mach: | 0 |  |  | Cl=0 at alpha= | -2.114 | deg
|  |  |  | @ Cl=0.1, Cd= | 0.007134
|  |  |  | @ Cl=0.4, Cd= | 0.0071842
|  |  |  | @ Cl=0.6, Cd= | 0.07537
alpha (deg) | Cl | Cd | Cm | Cl/Cd
-12.5 | -0.255 | 0.07953 | -0.025 | -3.208
-12 | -0.27 | 0.07518 | -0.025 | -3.593
-11.5 | -0.285 | 0.07075 | -0.025 | -4.031
-11 | -0.3 | 0.06675 | -0.025 | -4.493
-10.5 | -0.313 | 0.06382 | -0.025 | -4.911
-10 | -0.326 | 0.06026 | -0.025 | -5.411
-9.5 | -0.338 | 0.05585 | -0.026 | -6.043
-9 | -0.347 | 0.05084 | -0.027 | -6.831
-8.5 | -0.354 | 0.04588 | -0.029 | -7.723
-8 | -0.356 | 0.04233 | -0.03 | -8.413
-7.5 | -0.428 | 0.00845 | -0.046 | -50.622
-7 | -0.416 | 0.00797 | -0.046 | -52.15
-6.5 | -0.397 | 0.00785 | -0.046 | -50.611
-6 | -0.371 | 0.00793 | -0.046 | -46.807
-5.5 | -0.339 | 0.0079 | -0.046 | -42.867
-5 | -0.3 | 0.00784 | -0.046 | -38.22
-4.5 | -0.256 | 0.00777 | -0.046 | -32.878
-4 | -0.207 | 0.00772 | -0.046 | -26.773
-3.5 | -0.154 | 0.00765 | -0.046 | -20.151
-3 | -0.1 | 0.00761 | -0.046 | -13.107
-2.5 | -0.044 | 0.00758 | -0.046 | -5.781
-2 | 0.013 | 0.00754 | -0.046 | 1.735
-1.5 | 0.071 | 0.00719 | -0.046 | 9.806
-1 | 0.128 | 0.00708 | -0.046 | 18.103
-0.5 | 0.186 | 0.00702 | -0.046 | 26.464
0 | 0.243 | 0.00702 | -0.046 | 34.67
0.5 | 0.301 | 0.00707 | -0.046 | 42.532
1 | 0.358 | 0.00714 | -0.046 | 50.128
1.5 | 0.415 | 0.0072 | -0.046 | 57.71
2 | 0.473 | 0.00727 | -0.046 | 65.012
2.5 | 0.529 | 0.00735 | -0.046 | 72.034
3 | 0.586 | 0.00648 | -0.045 | 90.386
3.5 | 0.642 | 0.0068 | -0.045 | 94.462
4 | 0.698 | 0.00717 | -0.045 | 97.241
4.5 | 0.751 | 0.00754 | -0.045 | 99.511
5 | 0.8 | 0.00797 | -0.045 | 100.42
5.5 | 0.846 | 0.00853 | -0.045 | 99.158
6 | 0.887 | 0.00921 | -0.045 | 96.228
6.5 | 0.922 | 0.00962 | -0.045 | 95.82
7 | 0.948 | 0.01005 | -0.045 | 94.292
7.5 | 0.964 | 0.01053 | -0.045 | 91.568
8 | 0.97 | 0.01103 | -0.045 | 87.883
8.5 | 0.965 | 0.01159 | -0.045 | 83.304
9 | 0.952 | 0.01222 | -0.045 | 77.848
9.5 | 0.929 | 0.01285 | -0.045 | 72.284
10 | 0.899 | 0.01385 | -0.045 | 64.894
10.5 | 0.859 | 0.01386 | -0.045 | 61.957
11 | 0.787 | 0.01836 | -0.043 | 42.847
11.5 | 0.702 | 0.03172 | -0.04 | 22.124
12 | 0.637 | 0.04536 | -0.037 | 14.05
12.5 | 0.577 | 0.06278 | -0.033 | 9.19
13 | 0.529 | 0.07537 | -0.03 | 7.023

## 82. Re 6M Mach 0.00 (2)
BIGFOIL.COM POLAR EXPORT
ag13
AG13 |  |  |  | Cl Max: | 1.7385 | at alpha= | 15.5 | deg
XFOIL ncrit=9 |  |  |  | L/D Max: | 127.769 | at alpha= | 5.5 | deg
Re: | 6000000 |  |  | Cd Min: | 0.00474 | at alpha= | 3 | deg
Mach: | 0 |  |  | Cl=0 at alpha= | -2.0666 | deg
|  |  |  | @ Cl=0.1, Cd= | 0.0051524
|  |  |  | @ Cl=0.4, Cd= | 0.0050889
|  |  |  | @ Cl=0.6, Cd= | 0.0049309
alpha (deg) | Cl | Cd | Cm | Cl/Cd
-10.5 | -0.9156 | 0.02193 | -0.0482 | -41.751
-10 | -0.8729 | 0.01613 | -0.0498 | -54.1166
-9.5 | -0.8239 | 0.01282 | -0.0502 | -64.2668
-9 | -0.7724 | 0.01028 | -0.0502 | -75.1362
-8.5 | -0.7179 | 0.0097 | -0.0501 | -74.0103
-8 | -0.6628 | 0.0095 | -0.0499 | -69.7684
-7.5 | -0.6076 | 0.00931 | -0.0497 | -65.2632
-7 | -0.5524 | 0.00914 | -0.0496 | -60.4376
-6.5 | -0.4971 | 0.00908 | -0.0493 | -54.7467
-6 | -0.4419 | 0.00897 | -0.0491 | -49.2642
-5.5 | -0.3854 | 0.00695 | -0.0495 | -55.4532
-5 | -0.3225 | 0.00611 | -0.0509 | -52.7823
-4.5 | -0.2714 | 0.00575 | -0.0495 | -47.2
-4 | -0.2169 | 0.00557 | -0.0489 | -38.9408
-3.5 | -0.1611 | 0.00546 | -0.0486 | -29.5055
-3 | -0.1051 | 0.00543 | -0.0485 | -19.3554
-2.5 | -0.0488 | 0.00536 | -0.0484 | -9.1045
-2 | 0.0075 | 0.00528 | -0.0484 | 1.4205
-1.5 | 0.0639 | 0.00521 | -0.0483 | 12.2649
-1 | 0.1203 | 0.00512 | -0.0484 | 23.4961
0 | 0.233 | 0.00503 | -0.0485 | 46.3221
0.5 | 0.2893 | 0.00502 | -0.0485 | 57.6295
1 | 0.3455 | 0.00505 | -0.0486 | 68.4158
1.5 | 0.4016 | 0.00509 | -0.0486 | 78.8998
2 | 0.4576 | 0.00512 | -0.0486 | 89.375
2.5 | 0.5134 | 0.00505 | -0.0487 | 101.6634
3 | 0.5657 | 0.00474 | -0.0478 | 119.346
3.5 | 0.6214 | 0.00505 | -0.0477 | 123.0495
4 | 0.677 | 0.00538 | -0.0475 | 125.8364
4.5 | 0.7323 | 0.00574 | -0.0474 | 127.5784
5 | 0.7872 | 0.00617 | -0.0472 | 127.5851
5.5 | 0.842 | 0.00659 | -0.047 | 127.7693
6 | 0.8965 | 0.00706 | -0.0468 | 126.983
6.5 | 0.9508 | 0.00754 | -0.0465 | 126.1008
7 | 1.0047 | 0.00807 | -0.0462 | 124.4981
7.5 | 1.0582 | 0.00863 | -0.0459 | 122.6188
8 | 1.1116 | 0.00916 | -0.0455 | 121.3537
8.5 | 1.1643 | 0.0098 | -0.0451 | 118.8061
9 | 1.2164 | 0.01054 | -0.0446 | 115.408
9.5 | 1.2674 | 0.01146 | -0.0439 | 110.5934
10 | 1.3158 | 0.0129 | -0.043 | 102
10.5 | 1.3668 | 0.01354 | -0.0425 | 100.9453
11 | 1.4172 | 0.0142 | -0.042 | 99.8028
11.5 | 1.4669 | 0.01493 | -0.0414 | 98.2518
12 | 1.5156 | 0.01572 | -0.0408 | 96.4122
12.5 | 1.5632 | 0.01664 | -0.04 | 93.9423
13 | 1.608 | 0.01791 | -0.039 | 89.7822
13.5 | 1.6481 | 0.01981 | -0.0374 | 83.1954
14 | 1.6831 | 0.02217 | -0.0354 | 75.9179
14.5 | 1.7126 | 0.02489 | -0.033 | 68.8067
15 | 1.7337 | 0.02808 | -0.03 | 61.7415
15.5 | 1.7385 | 0.03189 | -0.0256 | 54.5155
16 | 1.7152 | 0.03724 | -0.0212 | 46.058
16.5 | 1.6851 | 0.04753 | -0.0258 | 35.4534
17 | 1.6272 | 0.06705 | -0.0395 | 24.2685
17.5 | 1.5275 | 0.09462 | -0.0548 | 16.1435
18 | 1.3982 | 0.12805 | -0.0718 | 10.9192
18.5 | 1.2777 | 0.16431 | -0.0921 | 7.7762
19 | 1.1873 | 0.20042 | -0.1138 | 5.9241
19.5 | 1.1584 | 0.22233 | -0.1271 | 5.2103

## 83. Re 6M Mach 0.10 (1)
BIGFOIL.COM POLAR EXPORT
ag13
AG13 |  |  |  | Cl Max: | 0.966 | at alpha= | 8 | deg
JavaFoil+Calcfoil stall+Eppler ext transition |  |  |  | L/D Max: | 100.437 | at alpha= | 5 | deg
Re: | 6000000 |  |  | Cd Min: | 0.00651 | at alpha= | 3 | deg
Mach: | 0.1 |  |  | Cl=0 at alpha= | -2.114 | deg
|  |  |  | @ Cl=0.1, Cd= | 0.007145
|  |  |  | @ Cl=0.4, Cd= | 0.0071945
|  |  |  | @ Cl=0.6, Cd= | 0.07829
alpha (deg) | Cl | Cd | Cm | Cl/Cd
-12 | -0.238 | 0.07537 | -0.025 | -3.161
-11.5 | -0.255 | 0.07117 | -0.025 | -3.589
-11 | -0.273 | 0.06714 | -0.025 | -4.06
-10.5 | -0.289 | 0.06404 | -0.025 | -4.511
-10 | -0.304 | 0.06059 | -0.025 | -5.022
-9.5 | -0.319 | 0.05654 | -0.025 | -5.633
-9 | -0.331 | 0.05179 | -0.027 | -6.392
-8.5 | -0.34 | 0.04721 | -0.028 | -7.212
-8 | -0.345 | 0.04404 | -0.029 | -7.825
-7.5 | -0.354 | 0.03256 | -0.034 | -10.88
-7 | -0.41 | 0.00801 | -0.046 | -51.227
-6.5 | -0.394 | 0.00789 | -0.046 | -49.908
-6 | -0.37 | 0.00796 | -0.046 | -46.424
-5.5 | -0.338 | 0.00794 | -0.046 | -42.599
-5 | -0.3 | 0.00787 | -0.046 | -38.134
-4.5 | -0.256 | 0.00779 | -0.046 | -32.885
-4 | -0.207 | 0.00774 | -0.046 | -26.803
-3.5 | -0.155 | 0.00767 | -0.046 | -20.183
-3 | -0.1 | 0.00762 | -0.046 | -13.145
-2.5 | -0.044 | 0.00759 | -0.046 | -5.8
-2 | 0.013 | 0.00755 | -0.046 | 1.742
-1.5 | 0.071 | 0.0072 | -0.046 | 9.843
-1 | 0.129 | 0.00709 | -0.046 | 18.164
-0.5 | 0.187 | 0.00703 | -0.046 | 26.563
0 | 0.245 | 0.00703 | -0.046 | 34.795
0.5 | 0.302 | 0.00708 | -0.046 | 42.68
1 | 0.36 | 0.00716 | -0.046 | 50.302
1.5 | 0.418 | 0.00721 | -0.046 | 57.898
2 | 0.475 | 0.00729 | -0.046 | 65.183
2.5 | 0.532 | 0.00737 | -0.046 | 72.217
3 | 0.589 | 0.00651 | -0.046 | 90.54
3.5 | 0.645 | 0.00682 | -0.046 | 94.586
4 | 0.701 | 0.0072 | -0.046 | 97.385
4.5 | 0.754 | 0.00758 | -0.046 | 99.509
5 | 0.804 | 0.008 | -0.046 | 100.437
5.5 | 0.849 | 0.00857 | -0.046 | 99.022
6 | 0.89 | 0.00925 | -0.046 | 96.162
6.5 | 0.924 | 0.00969 | -0.046 | 95.419
7 | 0.949 | 0.01013 | -0.046 | 93.648
7.5 | 0.963 | 0.0106 | -0.046 | 90.795
8 | 0.966 | 0.01113 | -0.046 | 86.756
8.5 | 0.958 | 0.01171 | -0.046 | 81.776
9 | 0.939 | 0.0124 | -0.046 | 75.745
9.5 | 0.911 | 0.01304 | -0.046 | 69.911
10 | 0.875 | 0.01417 | -0.046 | 61.797
10.5 | 0.823 | 0.01509 | -0.045 | 54.562
11 | 0.737 | 0.02194 | -0.042 | 33.573
11.5 | 0.656 | 0.03577 | -0.039 | 18.339
12 | 0.584 | 0.05415 | -0.035 | 10.787
12.5 | 0.528 | 0.06771 | -0.032 | 7.804
13 | 0.481 | 0.07829 | -0.03 | 6.138

## 84. Re 6M Mach 0.10 (2)
BIGFOIL.COM POLAR EXPORT
ag13
AG13 |  |  |  | Cl Max: | 1.6963 | at alpha= | 14.5 | deg
XFOIL ncrit=9 |  |  |  | L/D Max: | 127.964 | at alpha= | 5 | deg
Re: | 6000000 |  |  | Cd Min: | 0.00476 | at alpha= | 3 | deg
Mach: | 0.1 |  |  | Cl=0 at alpha= | -2.066 | deg
|  |  |  | @ Cl=0.1, Cd= | 0.0051595
|  |  |  | @ Cl=0.4, Cd= | 0.0050966
|  |  |  | @ Cl=0.6, Cd= | 0.004926
alpha (deg) | Cl | Cd | Cm | Cl/Cd
-10 | -0.8651 | 0.02564 | -0.0475 | -33.7402
-9.5 | -0.8284 | 0.0158 | -0.0508 | -52.4304
-9 | -0.7787 | 0.01194 | -0.0512 | -65.2178
-8.5 | -0.725 | 0.01004 | -0.0511 | -72.2112
-8 | -0.6693 | 0.00959 | -0.0508 | -69.7914
-7.5 | -0.6133 | 0.00937 | -0.0505 | -65.4536
-7 | -0.5574 | 0.00916 | -0.0502 | -60.8515
-6.5 | -0.5014 | 0.00908 | -0.0499 | -55.2203
-6 | -0.4456 | 0.00893 | -0.0497 | -49.8992
-5.5 | -0.3884 | 0.00719 | -0.05 | -54.0195
-5 | -0.325 | 0.0062 | -0.0514 | -52.4194
-4.5 | -0.2735 | 0.0058 | -0.0499 | -47.1552
-4 | -0.2185 | 0.0056 | -0.0493 | -39.0179
-3.5 | -0.1624 | 0.00548 | -0.049 | -29.635
-3 | -0.1059 | 0.00545 | -0.0488 | -19.4312
-2.5 | -0.0493 | 0.00537 | -0.0487 | -9.1806
-2 | 0.0075 | 0.00529 | -0.0486 | 1.4178
-1.5 | 0.0642 | 0.00521 | -0.0486 | 12.3225
-1 | 0.1209 | 0.00513 | -0.0486 | 23.5673
-0.5 | 0.1776 | 0.00506 | -0.0487 | 35.0988
0 | 0.2342 | 0.00504 | -0.0487 | 46.4683
0.5 | 0.2909 | 0.00503 | -0.0487 | 57.833
1 | 0.3474 | 0.00505 | -0.0488 | 68.7921
1.5 | 0.4039 | 0.0051 | -0.0488 | 79.1961
2 | 0.4602 | 0.00513 | -0.0488 | 89.7076
2.5 | 0.5163 | 0.00507 | -0.0489 | 101.8343
3 | 0.5689 | 0.00476 | -0.048 | 119.5168
3.5 | 0.6251 | 0.00506 | -0.0478 | 123.5375
4 | 0.681 | 0.0054 | -0.0477 | 126.1111
4.5 | 0.7367 | 0.00576 | -0.0475 | 127.8993
5 | 0.7921 | 0.00619 | -0.0473 | 127.9645
5.5 | 0.8473 | 0.00663 | -0.047 | 127.7979
6 | 0.9023 | 0.0071 | -0.0468 | 127.0845
6.5 | 0.9571 | 0.00759 | -0.0464 | 126.1001
7 | 1.0115 | 0.00815 | -0.0461 | 124.1104
7.5 | 1.0656 | 0.0087 | -0.0457 | 122.4828
8 | 1.1195 | 0.00927 | -0.0452 | 120.7659
8.5 | 1.1728 | 0.00995 | -0.0447 | 117.8693
9 | 1.2253 | 0.01076 | -0.044 | 113.8755
9.5 | 1.2764 | 0.01185 | -0.0432 | 107.7131
10 | 1.3263 | 0.01308 | -0.0423 | 101.3991
10.5 | 1.378 | 0.01375 | -0.0417 | 100.2182
11 | 1.4291 | 0.01446 | -0.0411 | 98.8313
11.5 | 1.4791 | 0.01529 | -0.0403 | 96.7364
12 | 1.5277 | 0.0163 | -0.0394 | 93.7239
12.5 | 1.5735 | 0.01771 | -0.0381 | 88.8481
13 | 1.6147 | 0.0197 | -0.0365 | 81.9645
13.5 | 1.6511 | 0.02216 | -0.0344 | 74.5081
14 | 1.6792 | 0.02532 | -0.0317 | 66.3191
14.5 | 1.6963 | 0.02915 | -0.0283 | 58.1921
15 | 1.6907 | 0.03359 | -0.023 | 50.3334
15.5 | 1.6605 | 0.04079 | -0.0214 | 40.7085
16 | 1.6192 | 0.0555 | -0.0317 | 29.1748
16.5 | 1.5516 | 0.07788 | -0.0465 | 19.923
17 | 1.4474 | 0.10594 | -0.0609 | 13.6625
17.5 | 1.3422 | 0.13499 | -0.0758 | 9.943
18 | 1.2387 | 0.16823 | -0.0947 | 7.3631
18.5 | 1.174 | 0.19714 | -0.1119 | 5.9552
19 | 1.1471 | 0.21811 | -0.1245 | 5.2593

## 85. Re 6M Mach 0.25 (1)
BIGFOIL.COM POLAR EXPORT
ag13
AG13 |  |  |  | Cl Max: | 0.949 | at alpha= | 7 | deg
JavaFoil+Calcfoil stall+Eppler ext transition |  |  |  | L/D Max: | 100.412 | at alpha= | 5 | deg
Re: | 6000000 |  |  | Cd Min: | 0.00662 | at alpha= | 3 | deg
Mach: | 0.25 |  |  | Cl=0 at alpha= | -2.1186 | deg
|  |  |  | @ Cl=0.1, Cd= | 0.0072197
|  |  |  | @ Cl=0.4, Cd= | 0.07548
|  |  |  | @ Cl=0.6, Cd= | 0.07548
alpha (deg) | Cl | Cd | Cm | Cl/Cd
-11.5 | -0.053 | 0.07279 | -0.025 | -0.725
-11 | -0.05 | 0.06956 | -0.025 | -0.718
-10.5 | -0.047 | 0.06535 | -0.025 | -0.722
-10 | -0.044 | 0.06132 | -0.025 | -0.724
-9.5 | -0.137 | 0.05744 | -0.026 | -2.383
-9 | -0.185 | 0.05445 | -0.025 | -3.392
-8.5 | -0.224 | 0.051 | -0.026 | -4.39
-8 | -0.255 | 0.048 | -0.026 | -5.317
-7.5 | -0.279 | 0.04423 | -0.027 | -6.301
-7 | -0.295 | 0.03917 | -0.03 | -7.519
-6.5 | -0.362 | 0.00803 | -0.048 | -45.121
-6 | -0.353 | 0.00812 | -0.048 | -43.417
-5.5 | -0.331 | 0.00807 | -0.048 | -41.079
-5 | -0.299 | 0.00799 | -0.047 | -37.47
-4.5 | -0.259 | 0.00789 | -0.047 | -32.77
-4 | -0.211 | 0.00783 | -0.047 | -26.944
-3.5 | -0.158 | 0.00775 | -0.047 | -20.403
-3 | -0.103 | 0.00769 | -0.047 | -13.344
-2.5 | -0.045 | 0.00765 | -0.047 | -5.905
-2 | 0.014 | 0.0076 | -0.047 | 1.777
-1.5 | 0.073 | 0.00727 | -0.047 | 10.015
-1 | 0.132 | 0.00716 | -0.047 | 18.493
-0.5 | 0.192 | 0.00709 | -0.047 | 27.075
0 | 0.251 | 0.00709 | -0.047 | 35.456
0.5 | 0.311 | 0.00714 | -0.047 | 43.527
1 | 0.37 | 0.00722 | -0.047 | 51.226
1.5 | 0.429 | 0.00729 | -0.047 | 58.885
2 | 0.488 | 0.00737 | -0.047 | 66.242
2.5 | 0.547 | 0.00746 | -0.047 | 73.267
3 | 0.605 | 0.00662 | -0.047 | 91.411
3.5 | 0.663 | 0.00695 | -0.047 | 95.323
4 | 0.72 | 0.00734 | -0.047 | 98.077
4.5 | 0.774 | 0.00776 | -0.047 | 99.666
5 | 0.823 | 0.0082 | -0.047 | 100.412
5.5 | 0.867 | 0.00907 | -0.047 | 95.621
6 | 0.905 | 0.00955 | -0.047 | 94.773
6.5 | 0.934 | 0.01004 | -0.047 | 93.057
7 | 0.949 | 0.01054 | -0.047 | 89.979
7.5 | 0.946 | 0.0111 | -0.047 | 85.218
8 | 0.926 | 0.01176 | -0.047 | 78.737
8.5 | 0.887 | 0.01247 | -0.047 | 71.156
9 | 0.83 | 0.01344 | -0.047 | 61.777
9.5 | 0.756 | 0.0146 | -0.047 | 51.789
10 | 0.62 | 0.02256 | -0.043 | 27.488
10.5 | 0.494 | 0.04086 | -0.038 | 12.08
11 | 0.382 | 0.05963 | -0.033 | 6.402
11.5 | 0.28 | 0.06748 | -0.031 | 4.145
12 | 0.15 | 0.07548 | -0.029 | 1.988

## 86. Re 6M Mach 0.25 (2)
BIGFOIL.COM POLAR EXPORT
ag13
AG13 |  |  |  | Cl Max: | 1.4327 | at alpha= | 11 | deg
XFOIL ncrit=9 |  |  |  | L/D Max: | 129.034 | at alpha= | 4.5 | deg
Re: | 6000000 |  |  | Cd Min: | 0.00481 | at alpha= | 3 | deg
Mach: | 0.25 |  |  | Cl=0 at alpha= | -2.0596 | deg
|  |  |  | @ Cl=0.1, Cd= | 0.0051954
|  |  |  | @ Cl=0.4, Cd= | 0.005136
|  |  |  | @ Cl=0.6, Cd= | 0.0048877
alpha (deg) | Cl | Cd | Cm | Cl/Cd
-17.5 | -0.5575 | 0.1979 | 0.0434 | -2.8171
-17 | -0.5485 | 0.19242 | 0.0411 | -2.8505
-16.5 | -0.5399 | 0.18697 | 0.0389 | -2.8876
-16 | -0.5317 | 0.18153 | 0.0368 | -2.929
-15.5 | -0.524 | 0.1761 | 0.0347 | -2.9756
-15 | -0.5214 | 0.16961 | 0.0325 | -3.0741
-14.5 | -0.5133 | 0.16527 | 0.0307 | -3.1058
-14 | -0.5064 | 0.1611 | 0.029 | -3.1434
-13.5 | -0.5026 | 0.15779 | 0.0281 | -3.1852
-13 | -0.498 | 0.15286 | 0.0266 | -3.2579
-12.5 | -0.6547 | 0.16371 | 0.048 | -3.9991
-12 | -0.6419 | 0.15604 | 0.0451 | -4.1137
-11.5 | -0.6302 | 0.14837 | 0.0422 | -4.2475
-11 | -0.6192 | 0.14068 | 0.0393 | -4.4015
-10.5 | -0.6087 | 0.13293 | 0.0364 | -4.5791
-10 | -0.5989 | 0.12518 | 0.0335 | -4.7843
-9.5 | -0.5896 | 0.11739 | 0.0305 | -5.0226
-9 | -0.5805 | 0.1096 | 0.0273 | -5.2965
-8.5 | -0.5721 | 0.10174 | 0.0238 | -5.6232
-8 | -0.5643 | 0.09384 | 0.02 | -6.0134
-7 | -0.5771 | 0.01831 | -0.0519 | -31.5183
-6.5 | -0.5256 | 0.01042 | -0.0533 | -50.4415
-6 | -0.4668 | 0.00944 | -0.0527 | -49.4492
-5.5 | -0.4051 | 0.00901 | -0.0526 | -44.9612
-5 | -0.3395 | 0.00695 | -0.0539 | -48.8489
-4.5 | -0.2855 | 0.00617 | -0.0521 | -46.2723
-4 | -0.228 | 0.0058 | -0.0512 | -39.3103
-3.5 | -0.1694 | 0.00559 | -0.0508 | -30.3041
-3 | -0.1106 | 0.00549 | -0.0505 | -20.1457
-2.5 | -0.0517 | 0.00541 | -0.0502 | -9.5564
-2 | 0.007 | 0.00532 | -0.0501 | 1.3158
-1.5 | 0.0656 | 0.00526 | -0.05 | 12.4715
-1 | 0.1242 | 0.00515 | -0.0499 | 24.1165
-0.5 | 0.1828 | 0.00509 | -0.05 | 35.9136
0 | 0.2412 | 0.00507 | -0.05 | 47.574
0.5 | 0.2997 | 0.00506 | -0.05 | 59.2292
1 | 0.358 | 0.0051 | -0.05 | 70.1961
1.5 | 0.4163 | 0.00515 | -0.05 | 80.835
2 | 0.4745 | 0.00519 | -0.05 | 91.4258
2.5 | 0.5326 | 0.00512 | -0.05 | 104.0234
3 | 0.5871 | 0.00481 | -0.049 | 122.0582
3.5 | 0.6452 | 0.00516 | -0.0487 | 125.0388
4 | 0.7033 | 0.00552 | -0.0484 | 127.4094
4.5 | 0.7613 | 0.0059 | -0.0481 | 129.0339
5 | 0.8191 | 0.00636 | -0.0477 | 128.7893
5.5 | 0.877 | 0.00682 | -0.0472 | 128.5924
6 | 0.9346 | 0.00736 | -0.0466 | 126.9837
6.5 | 0.9921 | 0.00795 | -0.0459 | 124.7925
7 | 1.0496 | 0.00857 | -0.0451 | 122.4737
7.5 | 1.107 | 0.0092 | -0.0443 | 120.3261
8 | 1.1639 | 0.00999 | -0.0433 | 116.5065
8.5 | 1.2199 | 0.011 | -0.042 | 110.9
9 | 1.2721 | 0.0129 | -0.0402 | 98.6124
9.5 | 1.327 | 0.01403 | -0.0388 | 94.583
10 | 1.3779 | 0.01593 | -0.0369 | 86.4972
10.5 | 1.4171 | 0.01983 | -0.0339 | 71.4624
11 | 1.4327 | 0.02674 | -0.0299 | 53.5789
11.5 | 1.4171 | 0.03583 | -0.0259 | 39.5507
12 | 1.3793 | 0.04455 | -0.0255 | 30.9607
12.5 | 1.3497 | 0.06204 | -0.0426 | 21.7553
13 | 1.3134 | 0.08027 | -0.0536 | 16.3623
13.5 | 1.2749 | 0.09585 | -0.0607 | 13.301
14 | 1.2343 | 0.11162 | -0.0682 | 11.0581
14.5 | 1.1959 | 0.12755 | -0.0759 | 9.3759
15 | 1.1607 | 0.14394 | -0.0843 | 8.0638
15.5 | 1.1293 | 0.16101 | -0.0932 | 7.0139
16 | 1.1034 | 0.17847 | -0.1027 | 6.1826

## 87. Re 6M Mach 0.50 (1)
BIGFOIL.COM POLAR EXPORT
ag13
AG13 |  |  |  | Cl Max: | 1.168 | at alpha= | 20 | deg
JavaFoil+Calcfoil stall+Eppler ext transition |  |  |  | L/D Max: | 99.191 | at alpha= | 4 | deg
Re: | 6000000 |  |  | Cd Min: | 0.00712 | at alpha= | 3 | deg
Mach: | 0.5 |  |  | Cl=0 at alpha= | -2.1154 | deg
|  |  |  | @ Cl=0.1, Cd= | 0.0074888
|  |  |  | @ Cl=0.4, Cd= | 0.0074723
|  |  |  | @ Cl=0.6, Cd= | 0.00788
alpha (deg) | Cl | Cd | Cm | Cl/Cd
-20 | -0.946 | 0.15712 | -0.033 | -6.021
-19.5 | -0.919 | 0.15097 | -0.032 | -6.087
-19 | -0.892 | 0.14572 | -0.031 | -6.12
-18.5 | -0.866 | 0.14373 | -0.031 | -6.027
-18 | -0.841 | 0.13919 | -0.031 | -6.04
-17.5 | -0.816 | 0.13891 | -0.031 | -5.872
-17 | -0.79 | 0.13019 | -0.031 | -6.067
-16.5 | -0.762 | 0.12521 | -0.03 | -6.088
-16 | -0.736 | 0.11991 | -0.03 | -6.138
-15.5 | -0.71 | 0.11578 | -0.029 | -6.134
-15 | -0.684 | 0.11309 | -0.03 | -6.052
-14.5 | -0.658 | 0.10732 | -0.029 | -6.135
-14 | -0.632 | 0.10327 | -0.029 | -6.117
-13.5 | -0.606 | 0.09496 | -0.029 | -6.377
-13 | -0.58 | 0.08683 | -0.029 | -6.675
-12.5 | -0.554 | 0.08103 | -0.029 | -6.833
-12 | -0.528 | 0.07476 | -0.03 | -7.062
-11.5 | -0.5 | 0.08224 | -0.027 | -6.074
-11 | -0.474 | 0.07247 | -0.028 | -6.538
-10.5 | -0.448 | 0.06554 | -0.029 | -6.843
-10 | -0.424 | 0.05943 | -0.031 | -7.13
-9.5 | -0.394 | 0.06384 | -0.027 | -6.168
-9 | -0.367 | 0.05899 | -0.027 | -6.227
-8.5 | -0.342 | 0.05251 | -0.029 | -6.517
-8 | -0.319 | 0.04579 | -0.033 | -6.959
-7.5 | -0.288 | 0.04805 | -0.027 | -5.995
-7 | -0.261 | 0.0454 | -0.027 | -5.752
-6.5 | -0.24 | 0.03688 | -0.035 | -6.496
-6 | -0.21 | 0.03879 | -0.031 | -5.402
-5.5 | -0.225 | 0.00853 | -0.053 | -26.309
-5 | -0.159 | 0.0308 | -0.036 | -5.158
-4.5 | -0.158 | 0.00837 | -0.053 | -18.908
-4 | -0.203 | 0.00823 | -0.053 | -24.661
-3.5 | -0.167 | 0.00813 | -0.053 | -20.532
-3 | -0.112 | 0.00799 | -0.053 | -14
-2.5 | -0.05 | 0.0079 | -0.053 | -6.322
-2 | 0.015 | 0.00784 | -0.053 | 1.919
-1.5 | 0.081 | 0.00752 | -0.053 | 10.804
-1 | 0.148 | 0.00741 | -0.053 | 19.949
-0.5 | 0.214 | 0.00733 | -0.053 | 29.252
0 | 0.281 | 0.00734 | -0.053 | 38.295
0.5 | 0.347 | 0.0074 | -0.053 | 46.952
1 | 0.413 | 0.00749 | -0.053 | 55.164
1.5 | 0.479 | 0.00762 | -0.053 | 62.926
2 | 0.545 | 0.00773 | -0.053 | 70.498
2.5 | 0.611 | 0.00791 | -0.053 | 77.168
3 | 0.675 | 0.00712 | -0.053 | 94.783
3.5 | 0.739 | 0.00758 | -0.052 | 97.46
4 | 0.801 | 0.00807 | -0.052 | 99.191
4.5 | 0.856 | 0.00864 | -0.052 | 99.042
5 | 0.898 | 0.00942 | -0.052 | 95.378
5.5 | 0.916 | 0.01044 | -0.052 | 87.733
6 | 0.87 | 0.01122 | -0.052 | 77.514
6.5 | 0.57 | 0.01227 | -0.052 | 46.405
7 | 0.602 | 0.01321 | -0.052 | 45.592
7.5 | 0.635 | 0.01468 | -0.052 | 43.235
8 | 0.646 | 0.01635 | -0.051 | 39.527
8.5 | 0.578 | 0.05163 | -0.035 | 11.19
9 | 0.615 | 0.04855 | -0.038 | 12.66
9.5 | 0.616 | 0.07144 | -0.025 | 8.618
10 | 0.652 | 0.06361 | -0.032 | 10.246
10.5 | 0.67 | 0.07575 | -0.027 | 8.841
11 | 0.704 | 0.06922 | -0.032 | 10.174
11.5 | 0.724 | 0.07933 | -0.029 | 9.123
12 | 0.748 | 0.08841 | -0.028 | 8.459
12.5 | 0.775 | 0.09581 | -0.029 | 8.094
13 | 0.8 | 0.09165 | -0.028 | 8.725
13.5 | 0.825 | 0.10073 | -0.028 | 8.192
14 | 0.855 | 0.10489 | -0.03 | 8.15
14.5 | 0.878 | 0.10808 | -0.029 | 8.126
15 | 0.904 | 0.11011 | -0.029 | 8.206
15.5 | 0.931 | 0.11667 | -0.03 | 7.984
16 | 0.96 | 0.12249 | -0.032 | 7.839
16.5 | 0.982 | 0.12528 | -0.03 | 7.838
17 | 1.008 | 0.12918 | -0.031 | 7.799
17.5 | 1.036 | 0.13364 | -0.032 | 7.749
18 | 1.066 | 0.13843 | -0.033 | 7.698
18.5 | 1.085 | 0.1399 | -0.031 | 7.755
19 | 1.11 | 0.14506 | -0.032 | 7.655
19.5 | 1.14 | 0.14879 | -0.033 | 7.665
20 | 1.168 | 0.15568 | -0.034 | 7.502

## 88. Re 6M Mach 0.50 (2)
BIGFOIL.COM POLAR EXPORT
ag13
AG13 |  |  |  | Cl Max: | 1.2495 | at alpha= | 20 | deg
XFOIL ncrit=9 |  |  |  | L/D Max: | 135.854 | at alpha= | 4.5 | deg
Re: | 6000000 |  |  | Cd Min: | 0.00522 | at alpha= | 0 | deg
Mach: | 0.5 |  |  | Cl=0 at alpha= | -2.0299 | deg
|  |  |  | @ Cl=0.1, Cd= | 0.0053722
|  |  |  | @ Cl=0.4, Cd= | 0.0052752
|  |  |  | @ Cl=0.6, Cd= | 0.0054392
alpha (deg) | Cl | Cd | Cm | Cl/Cd
-12.5 | -0.6687 | 0.17266 | 0.0523 | -3.8729
-12 | -0.6515 | 0.16435 | 0.0488 | -3.9641
-11.5 | -0.6353 | 0.15621 | 0.0454 | -4.067
-11 | -0.62 | 0.1481 | 0.0421 | -4.1864
-10.5 | -0.6057 | 0.14005 | 0.039 | -4.3249
-10 | -0.5921 | 0.13203 | 0.0359 | -4.4846
-9.5 | -0.5791 | 0.12403 | 0.0328 | -4.669
-9 | -0.5668 | 0.11609 | 0.0297 | -4.8824
-8.5 | -0.5551 | 0.10817 | 0.0265 | -5.1317
-8 | -0.5438 | 0.1003 | 0.0231 | -5.4217
-7.5 | -0.5373 | 0.09184 | 0.0191 | -5.8504
-7 | -0.5282 | 0.0838 | 0.0147 | -6.3031
-6.5 | -0.5195 | 0.07569 | 0.0095 | -6.8635
-6 | -0.497 | 0.06573 | -0.0024 | -7.5612
-5.5 | -0.458 | 0.05336 | -0.0204 | -8.5832
-5 | -0.392 | 0.03662 | -0.0451 | -10.7045
-4.5 | -0.3353 | 0.02273 | -0.0558 | -14.7514
-4 | -0.2732 | 0.01181 | -0.0598 | -23.1329
-3.5 | -0.2043 | 0.00748 | -0.0593 | -27.3128
-3 | -0.1339 | 0.00611 | -0.0582 | -21.9149
-2.5 | -0.0644 | 0.00568 | -0.0572 | -11.338
-2 | 0.0041 | 0.00554 | -0.0565 | 0.74007
-1.5 | 0.0718 | 0.00541 | -0.0561 | 13.2717
-1 | 0.1389 | 0.00532 | -0.0558 | 26.109
-0.5 | 0.2057 | 0.00523 | -0.0556 | 39.3308
0 | 0.2723 | 0.00522 | -0.0555 | 52.1648
0.5 | 0.3388 | 0.00522 | -0.0554 | 64.9042
1 | 0.4053 | 0.00528 | -0.0553 | 76.7614
1.5 | 0.4719 | 0.00536 | -0.0551 | 88.041
2 | 0.5387 | 0.00543 | -0.0548 | 99.2081
2.5 | 0.6056 | 0.00544 | -0.0545 | 111.3235
3.5 | 0.7368 | 0.00552 | -0.052 | 133.4783
4 | 0.8055 | 0.00595 | -0.051 | 135.3782
4.5 | 0.8749 | 0.00644 | -0.0497 | 135.854
5 | 0.9449 | 0.00705 | -0.048 | 134.0284
5.5 | 1.0154 | 0.00784 | -0.0459 | 129.5153
6 | 1.0878 | 0.00877 | -0.0431 | 124.0365
6.5 | 1.1543 | 0.01158 | -0.0383 | 99.6805
7 | 1.1908 | 0.01921 | -0.0324 | 61.9885
7.5 | 1.1908 | 0.02992 | -0.0288 | 39.7995
8 | 1.1655 | 0.04047 | -0.029 | 28.7991
8.5 | 1.1387 | 0.05541 | -0.0452 | 20.5504
9 | 1.1108 | 0.07152 | -0.0556 | 15.5313
9.5 | 1.085 | 0.08488 | -0.0634 | 12.7828
10 | 1.0616 | 0.09782 | -0.0703 | 10.8526
10.5 | 1.041 | 0.11065 | -0.0768 | 9.408
11 | 1.0241 | 0.12347 | -0.0832 | 8.2943
11.5 | 1.0112 | 0.1363 | -0.0894 | 7.4189
12 | 1.0032 | 0.14917 | -0.0956 | 6.7252
12.5 | 1.0009 | 0.16178 | -0.1018 | 6.1868
13 | 1.0039 | 0.17377 | -0.1076 | 5.7772
13.5 | 1.0109 | 0.18548 | -0.1134 | 5.4502
14 | 1.0193 | 0.19789 | -0.1197 | 5.1508
14.5 | 1.0324 | 0.20903 | -0.1253 | 4.939
15 | 1.0469 | 0.22047 | -0.1311 | 4.7485
15.5 | 1.0634 | 0.23169 | -0.1369 | 4.5898
16 | 1.0815 | 0.24267 | -0.1427 | 4.4567
18 | 1.1617 | 0.28405 | -0.1656 | 4.0898
18.5 | 1.1831 | 0.29398 | -0.1714 | 4.0244
19 | 1.205 | 0.30394 | -0.1771 | 3.9646
19.5 | 1.2279 | 0.31419 | -0.1829 | 3.9081
20 | 1.2495 | 0.32372 | -0.1887 | 3.8598

## 89. Re 7M Mach 0.00 (1)
BIGFOIL.COM POLAR EXPORT
ag13
AG13 |  |  |  | Cl Max: | 0.97 | at alpha= | 8 | deg
JavaFoil+Calcfoil stall+Eppler ext transition |  |  |  | L/D Max: | 102.322 | at alpha= | 5 | deg
Re: | 7000000 |  |  | Cd Min: | 0.0067 | at alpha= | 3.5 | deg
Mach: | 0 |  |  | Cl=0 at alpha= | -2.114 | deg
|  |  |  | @ Cl=0.1, Cd= | 0.0071342
|  |  |  | @ Cl=0.4, Cd= | 0.0071916
|  |  |  | @ Cl=0.6, Cd= | 0.0703
alpha (deg) | Cl | Cd | Cm | Cl/Cd
-12.5 | -0.255 | 0.07849 | -0.025 | -3.254
-12 | -0.27 | 0.07409 | -0.025 | -3.649
-11.5 | -0.286 | 0.06965 | -0.026 | -4.101
-11 | -0.3 | 0.06562 | -0.026 | -4.579
-10.5 | -0.314 | 0.06283 | -0.025 | -4.996
-10 | -0.327 | 0.05931 | -0.025 | -5.507
-9.5 | -0.338 | 0.05453 | -0.027 | -6.207
-9 | -0.349 | 0.04871 | -0.029 | -7.169
-8.5 | -0.359 | 0.04128 | -0.032 | -8.702
-8 | -0.367 | 0.0335 | -0.035 | -10.949
-7.5 | -0.428 | 0.00818 | -0.046 | -52.277
-7 | -0.416 | 0.008 | -0.046 | -51.976
-6.5 | -0.397 | 0.00805 | -0.046 | -49.305
-6 | -0.371 | 0.00799 | -0.046 | -46.464
-5.5 | -0.339 | 0.00792 | -0.046 | -42.784
-5 | -0.3 | 0.00784 | -0.046 | -38.235
-4.5 | -0.256 | 0.00776 | -0.046 | -32.922
-4 | -0.207 | 0.00769 | -0.046 | -26.882
-3.5 | -0.154 | 0.00762 | -0.046 | -20.252
-3 | -0.1 | 0.00757 | -0.046 | -13.177
-2.5 | -0.044 | 0.00752 | -0.046 | -5.826
-2 | 0.013 | 0.00749 | -0.046 | 1.747
-1.5 | 0.071 | 0.00718 | -0.046 | 9.827
-1 | 0.128 | 0.00709 | -0.046 | 18.073
-0.5 | 0.186 | 0.00703 | -0.046 | 26.44
0 | 0.243 | 0.00703 | -0.046 | 34.628
0.5 | 0.301 | 0.00706 | -0.046 | 42.588
1 | 0.358 | 0.00714 | -0.046 | 50.178
1.5 | 0.415 | 0.00721 | -0.046 | 57.646
2 | 0.473 | 0.00729 | -0.046 | 64.856
2.5 | 0.529 | 0.00739 | -0.046 | 71.684
3 | 0.586 | 0.00752 | -0.045 | 77.971
3.5 | 0.642 | 0.0067 | -0.045 | 95.799
4 | 0.698 | 0.00705 | -0.045 | 98.991
4.5 | 0.751 | 0.00742 | -0.045 | 101.082
5 | 0.8 | 0.00782 | -0.045 | 102.322
5.5 | 0.846 | 0.00833 | -0.045 | 101.492
6 | 0.887 | 0.009 | -0.045 | 98.472
6.5 | 0.922 | 0.0094 | -0.045 | 98.079
7 | 0.948 | 0.00984 | -0.045 | 96.387
7.5 | 0.964 | 0.01028 | -0.045 | 93.798
8 | 0.97 | 0.01078 | -0.045 | 89.93
8.5 | 0.965 | 0.01132 | -0.045 | 85.327
9 | 0.952 | 0.01192 | -0.045 | 79.831
9.5 | 0.929 | 0.01251 | -0.045 | 74.261
10 | 0.899 | 0.01342 | -0.045 | 66.974
10.5 | 0.862 | 0.01433 | -0.045 | 60.155
11 | 0.799 | 0.01635 | -0.044 | 48.891
11.5 | 0.723 | 0.02402 | -0.042 | 30.092
12 | 0.649 | 0.03826 | -0.038 | 16.974
12.5 | 0.584 | 0.05677 | -0.035 | 10.288
13 | 0.534 | 0.0703 | -0.032 | 7.594

## 90. Re 7M Mach 0.00 (2)
BIGFOIL.COM POLAR EXPORT
ag13
AG13 |  |  |  | Cl Max: | 1.7323 | at alpha= | 15 | deg
XFOIL ncrit=9 |  |  |  | L/D Max: | 130.663 | at alpha= | 5 | deg
Re: | 7000000 |  |  | Cd Min: | 0.00464 | at alpha= | 3 | deg
Mach: | 0 |  |  | Cl=0 at alpha= | -2.0647 | deg
|  |  |  | @ Cl=0.1, Cd= | 0.0051287
|  |  |  | @ Cl=0.4, Cd= | 0.0050784
|  |  |  | @ Cl=0.6, Cd= | 0.0048283
alpha (deg) | Cl | Cd | Cm | Cl/Cd
-20 | -0.882 | 0.26946 | 0.1008 | -3.2732
-19.5 | -0.8648 | 0.26275 | 0.0966 | -3.2913
-19 | -0.8476 | 0.25596 | 0.0924 | -3.3115
-18.5 | -0.8305 | 0.24911 | 0.0884 | -3.3339
-18 | -0.8136 | 0.24218 | 0.0844 | -3.3595
-17.5 | -0.797 | 0.23518 | 0.0806 | -3.3889
-17 | -0.7807 | 0.22815 | 0.0768 | -3.4219
-16.5 | -0.7645 | 0.22095 | 0.0731 | -3.4601
-16 | -0.7487 | 0.21363 | 0.0694 | -3.5047
-15.5 | -0.7336 | 0.20617 | 0.0659 | -3.5582
-15 | -0.7214 | 0.19793 | 0.0623 | -3.6447
-14.5 | -0.711 | 0.18743 | 0.0585 | -3.7934
-14 | -0.6969 | 0.18103 | 0.0554 | -3.8496
-13.5 | -0.6833 | 0.17454 | 0.0525 | -3.9149
-13 | -0.6699 | 0.16786 | 0.0497 | -3.9908
-12.5 | -0.6554 | 0.16114 | 0.047 | -4.0673
-10.5 | -0.7642 | 0.08988 | 0.0171 | -8.5024
-10 | -0.7113 | 0.09343 | 0.0198 | -7.6132
-9.5 | -0.6872 | 0.09039 | 0.0182 | -7.6026
-9 | -0.6714 | 0.08536 | 0.0152 | -7.8655
-8.5 | -0.7186 | 0.00907 | -0.0501 | -79.2282
-8 | -0.6634 | 0.00884 | -0.05 | -75.0452
-7.5 | -0.6082 | 0.00863 | -0.0498 | -70.4751
-7 | -0.5528 | 0.00846 | -0.0496 | -65.3428
-6.5 | -0.4974 | 0.00839 | -0.0494 | -59.2849
-6 | -0.4421 | 0.00823 | -0.0492 | -53.7181
-5.5 | -0.3803 | 0.00708 | -0.0506 | -53.7147
-5 | -0.3269 | 0.00615 | -0.0499 | -53.1545
-4.5 | -0.2733 | 0.00578 | -0.0491 | -47.2837
-4 | -0.2177 | 0.00557 | -0.0488 | -39.0844
-3.5 | -0.1616 | 0.00543 | -0.0486 | -29.7606
-3 | -0.1054 | 0.00539 | -0.0485 | -19.5547
-2.5 | -0.0491 | 0.00531 | -0.0484 | -9.2467
-2 | 0.0073 | 0.00524 | -0.0484 | 1.3931
-1.5 | 0.0638 | 0.00518 | -0.0484 | 12.3166
-1 | 0.1202 | 0.0051 | -0.0484 | 23.5686
-0.5 | 0.1766 | 0.00503 | -0.0484 | 35.1093
0 | 0.233 | 0.005 | -0.0485 | 46.6
0.5 | 0.2893 | 0.00501 | -0.0485 | 57.7445
1 | 0.3456 | 0.00503 | -0.0486 | 68.7078
1.5 | 0.4018 | 0.00508 | -0.0486 | 79.0945
2 | 0.4579 | 0.00514 | -0.0486 | 89.0856
2.5 | 0.5138 | 0.00515 | -0.0487 | 99.767
3 | 0.5661 | 0.00464 | -0.0479 | 122.0043
3.5 | 0.6219 | 0.00495 | -0.0478 | 125.6364
4 | 0.6774 | 0.00529 | -0.0477 | 128.0529
4.5 | 0.7328 | 0.00562 | -0.0475 | 130.3915
5 | 0.7879 | 0.00603 | -0.0473 | 130.6633
5.5 | 0.8427 | 0.00645 | -0.0471 | 130.6512
6 | 0.8974 | 0.00688 | -0.0469 | 130.436
6.5 | 0.9517 | 0.00735 | -0.0467 | 129.483
7 | 1.0057 | 0.00786 | -0.0464 | 127.9517
7.5 | 1.0595 | 0.00837 | -0.046 | 126.583
8 | 1.1128 | 0.00892 | -0.0457 | 124.7534
8.5 | 1.1656 | 0.00956 | -0.0453 | 121.9247
9 | 1.2177 | 0.01032 | -0.0447 | 117.9942
9.5 | 1.2682 | 0.01139 | -0.044 | 111.3433
10 | 1.3192 | 0.01217 | -0.0435 | 108.3977
10.5 | 1.3704 | 0.0128 | -0.043 | 107.0625
11 | 1.421 | 0.01344 | -0.0425 | 105.7292
11.5 | 1.4709 | 0.01416 | -0.0419 | 103.8771
12 | 1.52 | 0.01494 | -0.0413 | 101.7403
12.5 | 1.5678 | 0.01585 | -0.0406 | 98.9148
13 | 1.6107 | 0.01754 | -0.0392 | 91.8301
13.5 | 1.6498 | 0.01963 | -0.0376 | 84.0448
14 | 1.6843 | 0.02209 | -0.0355 | 76.2472
14.5 | 1.7129 | 0.02493 | -0.033 | 68.7084
15 | 1.7323 | 0.0283 | -0.0299 | 61.212
15.5 | 1.7291 | 0.03253 | -0.0247 | 53.154
16 | 1.7004 | 0.03889 | -0.0215 | 43.7233
16.5 | 1.6654 | 0.05114 | -0.0287 | 32.5655
17 | 1.605 | 0.0717 | -0.0428 | 22.3849
17.5 | 1.5158 | 0.09712 | -0.0563 | 15.6075
18 | 1.3981 | 0.12823 | -0.072 | 10.9031
18.5 | 1.2898 | 0.16137 | -0.0903 | 7.9928
19 | 1.2205 | 0.18968 | -0.1072 | 6.4345
19.5 | 1.1664 | 0.21908 | -0.1252 | 5.3241
20 | 1.1494 | 0.23935 | -0.1372 | 4.8022

## 91. Re 7M Mach 0.10 (1)
BIGFOIL.COM POLAR EXPORT
ag13
AG13 |  |  |  | Cl Max: | 0.966 | at alpha= | 8 | deg
JavaFoil+Calcfoil stall+Eppler ext transition |  |  |  | L/D Max: | 102.488 | at alpha= | 5 | deg
Re: | 7000000 |  |  | Cd Min: | 0.00672 | at alpha= | 3.5 | deg
Mach: | 0.1 |  |  | Cl=0 at alpha= | -2.114 | deg
|  |  |  | @ Cl=0.1, Cd= | 0.00714
|  |  |  | @ Cl=0.4, Cd= | 0.0071983
|  |  |  | @ Cl=0.6, Cd= | 0.07463
alpha (deg) | Cl | Cd | Cm | Cl/Cd
-12 | -0.238 | 0.07473 | -0.025 | -3.191
-11.5 | -0.256 | 0.07028 | -0.026 | -3.639
-11 | -0.273 | 0.06612 | -0.026 | -4.129
-10.5 | -0.289 | 0.0631 | -0.025 | -4.585
-10 | -0.305 | 0.05954 | -0.025 | -5.12
-9.5 | -0.319 | 0.05535 | -0.026 | -5.768
-9 | -0.332 | 0.05004 | -0.028 | -6.643
-8.5 | -0.343 | 0.04423 | -0.03 | -7.762
-8 | -0.35 | 0.03942 | -0.032 | -8.87
-7.5 | -0.376 | 0.0191 | -0.04 | -19.688
-7 | -0.41 | 0.00803 | -0.046 | -51.078
-6.5 | -0.394 | 0.00809 | -0.046 | -48.647
-6 | -0.37 | 0.00802 | -0.046 | -46.101
-5.5 | -0.338 | 0.00795 | -0.046 | -42.523
-5 | -0.3 | 0.00786 | -0.046 | -38.152
-4.5 | -0.256 | 0.00778 | -0.046 | -32.93
-4 | -0.207 | 0.0077 | -0.046 | -26.916
-3.5 | -0.155 | 0.00763 | -0.046 | -20.288
-3 | -0.1 | 0.00758 | -0.046 | -13.216
-2.5 | -0.044 | 0.00753 | -0.046 | -5.845
-2 | 0.013 | 0.0075 | -0.046 | 1.754
-1.5 | 0.071 | 0.00718 | -0.046 | 9.865
-1 | 0.129 | 0.0071 | -0.046 | 18.133
-0.5 | 0.187 | 0.00704 | -0.046 | 26.536
0 | 0.245 | 0.00703 | -0.046 | 34.766
0.5 | 0.302 | 0.00708 | -0.046 | 42.723
1 | 0.36 | 0.00715 | -0.046 | 50.357
1.5 | 0.418 | 0.00722 | -0.046 | 57.833
2 | 0.475 | 0.0073 | -0.046 | 65.043
2.5 | 0.532 | 0.0074 | -0.046 | 71.887
3 | 0.589 | 0.00754 | -0.046 | 78.164
3.5 | 0.645 | 0.00672 | -0.046 | 95.992
4 | 0.701 | 0.00707 | -0.046 | 99.104
4.5 | 0.754 | 0.00745 | -0.046 | 101.179
5 | 0.804 | 0.00784 | -0.046 | 102.488
5.5 | 0.849 | 0.00838 | -0.046 | 101.357
6 | 0.89 | 0.00905 | -0.046 | 98.253
6.5 | 0.924 | 0.00946 | -0.046 | 97.676
7 | 0.949 | 0.0099 | -0.046 | 95.892
7.5 | 0.963 | 0.01037 | -0.046 | 92.868
8 | 0.966 | 0.01088 | -0.046 | 88.789
8.5 | 0.958 | 0.01143 | -0.046 | 83.778
9 | 0.939 | 0.01209 | -0.046 | 77.715
9.5 | 0.911 | 0.01268 | -0.046 | 71.874
10 | 0.875 | 0.0137 | -0.046 | 63.904
10.5 | 0.829 | 0.01376 | -0.045 | 60.249
11 | 0.756 | 0.01771 | -0.044 | 42.682
11.5 | 0.67 | 0.02923 | -0.04 | 22.925
12 | 0.594 | 0.04728 | -0.037 | 12.555
12.5 | 0.533 | 0.06275 | -0.033 | 8.5
13 | 0.483 | 0.07463 | -0.031 | 6.478

## 92. Re 7M Mach 0.10 (2)
BIGFOIL.COM POLAR EXPORT
ag13
AG13 |  |  |  | Cl Max: | 1.697 | at alpha= | 14.5 | deg
XFOIL ncrit=9 |  |  |  | L/D Max: | 130.88 | at alpha= | 5.5 | deg
Re: | 7000000 |  |  | Cd Min: | 0.00466 | at alpha= | 3 | deg
Mach: | 0.1 |  |  | Cl=0 at alpha= | -2.0643 | deg
|  |  |  | @ Cl=0.1, Cd= | 0.005133
|  |  |  | @ Cl=0.4, Cd= | 0.0050856
|  |  |  | @ Cl=0.6, Cd= | 0.0048291
alpha (deg) | Cl | Cd | Cm | Cl/Cd
-9.5 | -0.8262 | 0.0171 | -0.0504 | -48.3158
-9 | -0.7782 | 0.01235 | -0.0511 | -63.0121
-8.5 | -0.7258 | 0.00938 | -0.0511 | -77.3774
-8 | -0.67 | 0.0089 | -0.0508 | -75.2809
-7.5 | -0.6139 | 0.00868 | -0.0506 | -70.7258
-7 | -0.5578 | 0.00847 | -0.0503 | -65.856
-6.5 | -0.5017 | 0.00839 | -0.05 | -59.7974
-6 | -0.4458 | 0.00821 | -0.0497 | -54.2996
-5.5 | -0.3831 | 0.00782 | -0.0511 | -48.9898
-5 | -0.3294 | 0.00627 | -0.0503 | -52.5359
-4.5 | -0.2754 | 0.00583 | -0.0495 | -47.2384
-4 | -0.2194 | 0.0056 | -0.0491 | -39.1786
-3.5 | -0.1628 | 0.00544 | -0.0489 | -29.9265
-2.5 | -0.0495 | 0.00532 | -0.0487 | -9.3045
-2 | 0.0073 | 0.00525 | -0.0486 | 1.3905
-1.5 | 0.064 | 0.00519 | -0.0486 | 12.3314
-1 | 0.1208 | 0.0051 | -0.0486 | 23.6863
-0.5 | 0.1776 | 0.00503 | -0.0487 | 35.3082
0 | 0.2343 | 0.00501 | -0.0487 | 46.7665
0.5 | 0.2909 | 0.00502 | -0.0487 | 57.9482
1 | 0.3475 | 0.00503 | -0.0488 | 69.0855
1.5 | 0.4041 | 0.00509 | -0.0488 | 79.391
2 | 0.4605 | 0.00515 | -0.0488 | 89.4175
2.5 | 0.5167 | 0.00517 | -0.0489 | 99.942
3 | 0.5694 | 0.00466 | -0.0481 | 122.1888
3.5 | 0.6255 | 0.00497 | -0.0479 | 125.8551
4 | 0.6815 | 0.0053 | -0.0478 | 128.5849
4.5 | 0.7373 | 0.00565 | -0.0476 | 130.4956
5 | 0.7928 | 0.00606 | -0.0474 | 130.8251
5.5 | 0.8481 | 0.00648 | -0.0472 | 130.8796
6 | 0.9032 | 0.00691 | -0.0469 | 130.7091
6.5 | 0.958 | 0.00741 | -0.0466 | 129.2848
7 | 1.0124 | 0.00794 | -0.0462 | 127.5063
7.5 | 1.0669 | 0.00843 | -0.0459 | 126.5599
8 | 1.1207 | 0.00903 | -0.0454 | 124.1085
8.5 | 1.1741 | 0.0097 | -0.0449 | 121.0412
9 | 1.2265 | 0.01055 | -0.0442 | 116.2559
9.5 | 1.2774 | 0.0117 | -0.0433 | 109.1795
10 | 1.3297 | 0.01235 | -0.0428 | 107.668
10.5 | 1.3817 | 0.013 | -0.0422 | 106.2846
11 | 1.433 | 0.0137 | -0.0416 | 104.5985
11.5 | 1.4834 | 0.01451 | -0.0408 | 102.2329
12 | 1.5324 | 0.01548 | -0.0399 | 98.9922
12.5 | 1.5777 | 0.01705 | -0.0386 | 92.5337
13 | 1.6178 | 0.01929 | -0.0368 | 83.8673
13.5 | 1.6536 | 0.02187 | -0.0346 | 75.6104
14 | 1.6809 | 0.02517 | -0.0318 | 66.7819
14.5 | 1.697 | 0.02912 | -0.0284 | 58.2761
15 | 1.6899 | 0.03366 | -0.0229 | 50.205
15.5 | 1.6587 | 0.04102 | -0.0215 | 40.4364
16 | 1.6172 | 0.05601 | -0.0322 | 28.8734
16.5 | 1.552 | 0.07796 | -0.0467 | 19.9076
17 | 1.4552 | 0.10459 | -0.0603 | 13.9134
17.5 | 1.3606 | 0.13117 | -0.0737 | 10.3728
18 | 1.2716 | 0.15987 | -0.0896 | 7.954
18.5 | 1.2088 | 0.18612 | -0.1052 | 6.4947
19 | 1.1589 | 0.2135 | -0.1217 | 5.4281
19.5 | 1.1411 | 0.23349 | -0.1336 | 4.8871

## 93. Re 7M Mach 0.25 (1)
BIGFOIL.COM POLAR EXPORT
ag13
AG13 |  |  |  | Cl Max: | 0.949 | at alpha= | 7 | deg
JavaFoil+Calcfoil stall+Eppler ext transition |  |  |  | L/D Max: | 102.237 | at alpha= | 5 | deg
Re: | 7000000 |  |  | Cd Min: | 0.00685 | at alpha= | 3.5 | deg
Mach: | 0.25 |  |  | Cl=0 at alpha= | -2.1186 | deg
|  |  |  | @ Cl=0.1, Cd= | 0.0071988
|  |  |  | @ Cl=0.4, Cd= | 0.074
|  |  |  | @ Cl=0.6, Cd= | 0.074
alpha (deg) | Cl | Cd | Cm | Cl/Cd
-11.5 | -0.053 | 0.07245 | -0.026 | -0.728
-11 | -0.05 | 0.06897 | -0.025 | -0.725
-10.5 | -0.047 | 0.06451 | -0.026 | -0.732
-10 | -0.044 | 0.06048 | -0.026 | -0.735
-9.5 | -0.137 | 0.05703 | -0.026 | -2.402
-9 | -0.185 | 0.05373 | -0.026 | -3.441
-8.5 | -0.224 | 0.0499 | -0.027 | -4.498
-8 | -0.256 | 0.04675 | -0.027 | -5.477
-7.5 | -0.28 | 0.04263 | -0.029 | -6.574
-7 | -0.306 | 0.02919 | -0.036 | -10.487
-6.5 | -0.362 | 0.00824 | -0.048 | -43.968
-6 | -0.353 | 0.00818 | -0.048 | -43.102
-5.5 | -0.331 | 0.00808 | -0.048 | -41.004
-5 | -0.299 | 0.00799 | -0.047 | -37.488
-4.5 | -0.259 | 0.00788 | -0.047 | -32.839
-4 | -0.211 | 0.00779 | -0.047 | -27.084
-3.5 | -0.158 | 0.00771 | -0.047 | -20.511
-3 | -0.103 | 0.00764 | -0.047 | -13.426
-2.5 | -0.045 | 0.00759 | -0.047 | -5.951
-2 | 0.014 | 0.00755 | -0.047 | 1.79
-1.5 | 0.073 | 0.00724 | -0.047 | 10.057
-1 | 0.132 | 0.00715 | -0.047 | 18.5
-0.5 | 0.192 | 0.00709 | -0.047 | 27.063
0 | 0.251 | 0.00709 | -0.047 | 35.427
0.5 | 0.311 | 0.00713 | -0.047 | 43.562
1 | 0.37 | 0.00721 | -0.047 | 51.32
1.5 | 0.429 | 0.00729 | -0.047 | 58.848
2 | 0.488 | 0.00738 | -0.047 | 66.13
2.5 | 0.547 | 0.0075 | -0.047 | 72.899
3 | 0.605 | 0.00764 | -0.047 | 79.222
3.5 | 0.663 | 0.00685 | -0.047 | 96.788
4 | 0.72 | 0.00722 | -0.047 | 99.689
4.5 | 0.774 | 0.00762 | -0.047 | 101.507
5 | 0.823 | 0.00805 | -0.047 | 102.237
5.5 | 0.867 | 0.00887 | -0.047 | 97.848
6 | 0.905 | 0.00933 | -0.047 | 97
6.5 | 0.934 | 0.0098 | -0.047 | 95.284
7 | 0.949 | 0.01031 | -0.047 | 92.024
7.5 | 0.946 | 0.01085 | -0.047 | 87.205
8 | 0.926 | 0.01146 | -0.047 | 80.784
8.5 | 0.887 | 0.01215 | -0.047 | 73.016
9 | 0.83 | 0.01305 | -0.047 | 63.609
9.5 | 0.756 | 0.01403 | -0.047 | 53.904
10 | 0.637 | 0.01819 | -0.044 | 34.993
10.5 | 0.506 | 0.03308 | -0.04 | 15.29
11 | 0.385 | 0.05546 | -0.034 | 6.948
11.5 | 0.282 | 0.06393 | -0.032 | 4.406
12 | 0.15 | 0.074 | -0.03 | 2.033

## 94. Re 7M Mach 0.25 (2)
BIGFOIL.COM POLAR EXPORT
ag13
AG13 |  |  |  | Cl Max: | 1.4508 | at alpha= | 11 | deg
XFOIL ncrit=9 |  |  |  | L/D Max: | 132.522 | at alpha= | 4.5 | deg
Re: | 7000000 |  |  | Cd Min: | 0.00472 | at alpha= | 3 | deg
Mach: | 0.25 |  |  | Cl=0 at alpha= | -99 | deg
|  |  |  | @ Cl=0.1, Cd= | 0.00504
|  |  |  | @ Cl=0.4, Cd= | 0.0051202
|  |  |  | @ Cl=0.6, Cd= | 0.0047865
alpha (deg) | Cl | Cd | Cm | Cl/Cd
0 | 0.2413 | 0.00504 | -0.05 | 47.877
0.5 | 0.2997 | 0.00506 | -0.05 | 59.2292
1 | 0.3581 | 0.00507 | -0.05 | 70.6312
1.5 | 0.4165 | 0.00514 | -0.05 | 81.0311
2 | 0.4748 | 0.00519 | -0.05 | 91.4836
2.5 | 0.533 | 0.00522 | -0.05 | 102.1073
3 | 0.5875 | 0.00472 | -0.0491 | 124.4703
3.5 | 0.6458 | 0.00503 | -0.0488 | 128.3897
4 | 0.7039 | 0.00538 | -0.0485 | 130.8364
4.5 | 0.762 | 0.00575 | -0.0482 | 132.5217
5 | 0.8199 | 0.00621 | -0.0478 | 132.029
5.5 | 0.8779 | 0.00664 | -0.0473 | 132.2139
6 | 0.9355 | 0.00719 | -0.0467 | 130.1113
6.5 | 0.9932 | 0.00774 | -0.0461 | 128.3204
7 | 1.0509 | 0.0083 | -0.0453 | 126.6145
7.5 | 1.1084 | 0.00893 | -0.0445 | 124.1209
8 | 1.1654 | 0.0097 | -0.0435 | 120.1443
8.5 | 1.2212 | 0.0108 | -0.0422 | 113.0741
9 | 1.2757 | 0.01215 | -0.0407 | 104.9959
9.5 | 1.3313 | 0.01316 | -0.0393 | 101.1626
10 | 1.3839 | 0.01479 | -0.0376 | 93.57
10.5 | 1.4273 | 0.01804 | -0.0348 | 79.1186
11 | 1.4508 | 0.02407 | -0.031 | 60.2742
11.5 | 1.4434 | 0.03279 | -0.0266 | 44.0195
12 | 1.4088 | 0.04097 | -0.0231 | 34.3861
12.5 | 1.3764 | 0.05531 | -0.036 | 24.8852
13 | 1.3441 | 0.07429 | -0.0501 | 18.0926
13.5 | 1.307 | 0.09004 | -0.0575 | 14.5158
14 | 1.2668 | 0.10558 | -0.0647 | 11.9985
14.5 | 1.2279 | 0.12118 | -0.0722 | 10.1329
15 | 1.1902 | 0.1374 | -0.0803 | 8.6623
15.5 | 1.1578 | 0.15388 | -0.089 | 7.524
16 | 1.1306 | 0.17077 | -0.0982 | 6.6206

## 95. Re 7M Mach 0.50 (1)
BIGFOIL.COM POLAR EXPORT
ag13
AG13 |  |  |  | Cl Max: | 1.17 | at alpha= | 20 | deg
JavaFoil+Calcfoil stall+Eppler ext transition |  |  |  | L/D Max: | 101.048 | at alpha= | 4.5 | deg
Re: | 7000000 |  |  | Cd Min: | 0.00732 | at alpha= | -0.5 | deg
Mach: | 0.5 |  |  | Cl=0 at alpha= | -2.1154 | deg
|  |  |  | @ Cl=0.1, Cd= | 0.0074688
|  |  |  | @ Cl=0.4, Cd= | 0.0074442
|  |  |  | @ Cl=0.6, Cd= | 0.00789
alpha (deg) | Cl | Cd | Cm | Cl/Cd
-20 | -0.947 | 0.15403 | -0.033 | -6.147
-19.5 | -0.92 | 0.14965 | -0.032 | -6.147
-19 | -0.892 | 0.14534 | -0.031 | -6.139
-18.5 | -0.867 | 0.13975 | -0.031 | -6.201
-18 | -0.841 | 0.13523 | -0.031 | -6.22
-17.5 | -0.816 | 0.137 | -0.031 | -5.954
-17 | -0.79 | 0.12762 | -0.031 | -6.191
-16.5 | -0.763 | 0.12331 | -0.03 | -6.186
-16 | -0.736 | 0.11817 | -0.03 | -6.23
-15.5 | -0.71 | 0.11405 | -0.03 | -6.229
-15 | -0.685 | 0.10814 | -0.03 | -6.33
-14.5 | -0.659 | 0.10648 | -0.03 | -6.184
-14 | -0.632 | 0.10221 | -0.029 | -6.183
-13.5 | -0.606 | 0.09321 | -0.029 | -6.5
-13 | -0.58 | 0.08551 | -0.029 | -6.783
-12.5 | -0.554 | 0.07971 | -0.03 | -6.953
-12 | -0.529 | 0.07312 | -0.031 | -7.238
-11.5 | -0.5 | 0.0803 | -0.027 | -6.223
-11 | -0.474 | 0.07115 | -0.029 | -6.666
-10.5 | -0.449 | 0.06438 | -0.03 | -6.98
-10 | -0.425 | 0.05751 | -0.032 | -7.395
-9.5 | -0.394 | 0.0625 | -0.027 | -6.303
-9 | -0.368 | 0.05828 | -0.027 | -6.306
-8.5 | -0.343 | 0.05145 | -0.03 | -6.666
-8 | -0.321 | 0.04358 | -0.034 | -7.357
-7.5 | -0.289 | 0.0472 | -0.028 | -6.114
-7 | -0.262 | 0.04501 | -0.027 | -5.811
-6.5 | -0.248 | 0.02852 | -0.041 | -8.697
-6 | -0.211 | 0.0367 | -0.033 | -5.758
-5.5 | -0.225 | 0.00854 | -0.053 | -26.299
-5 | -0.191 | 0.00843 | -0.053 | -22.694
-4.5 | -0.158 | 0.00834 | -0.053 | -18.99
-4 | -0.203 | 0.0082 | -0.053 | -24.774
-3.5 | -0.167 | 0.00806 | -0.053 | -20.714
-3 | -0.112 | 0.00794 | -0.053 | -14.095
-2.5 | -0.05 | 0.00783 | -0.053 | -6.376
-2 | 0.015 | 0.00776 | -0.053 | 1.937
-1.5 | 0.081 | 0.0075 | -0.053 | 10.837
-1 | 0.148 | 0.00739 | -0.053 | 20.013
-0.5 | 0.214 | 0.00732 | -0.053 | 29.295
0 | 0.281 | 0.00733 | -0.053 | 38.322
0.5 | 0.347 | 0.00738 | -0.053 | 47.042
1 | 0.413 | 0.00746 | -0.053 | 55.386
1.5 | 0.479 | 0.0076 | -0.053 | 63.041
2 | 0.545 | 0.00774 | -0.053 | 70.476
2.5 | 0.611 | 0.00792 | -0.053 | 77.106
3 | 0.675 | 0.00811 | -0.053 | 83.227
3.5 | 0.739 | 0.00745 | -0.052 | 99.237
4 | 0.801 | 0.00794 | -0.052 | 100.79
4.5 | 0.856 | 0.00847 | -0.052 | 101.048
5 | 0.898 | 0.0092 | -0.052 | 97.615
5.5 | 0.916 | 0.01021 | -0.052 | 89.724
6 | 0.87 | 0.01097 | -0.052 | 79.329
6.5 | 0.57 | 0.01197 | -0.052 | 47.586
7 | 0.602 | 0.01285 | -0.052 | 46.86
7.5 | 0.635 | 0.0141 | -0.052 | 45.009
8 | 0.657 | 0.01506 | -0.052 | 43.605
8.5 | 0.585 | 0.04718 | -0.037 | 12.406
9 | 0.628 | 0.04141 | -0.041 | 15.172
9.5 | 0.616 | 0.07012 | -0.026 | 8.785
10 | 0.66 | 0.05859 | -0.035 | 11.264
10.5 | 0.671 | 0.07409 | -0.028 | 9.058
11 | 0.715 | 0.06235 | -0.036 | 11.473
11.5 | 0.726 | 0.07722 | -0.03 | 9.402
12 | 0.748 | 0.08712 | -0.028 | 8.591
12.5 | 0.776 | 0.0942 | -0.029 | 8.237
13 | 0.801 | 0.0902 | -0.029 | 8.881
13.5 | 0.826 | 0.09877 | -0.029 | 8.364
14 | 0.856 | 0.10294 | -0.031 | 8.314
14.5 | 0.879 | 0.10518 | -0.029 | 8.353
15 | 0.904 | 0.11045 | -0.029 | 8.185
15.5 | 0.932 | 0.1145 | -0.031 | 8.142
16 | 0.962 | 0.11969 | -0.032 | 8.034
16.5 | 0.982 | 0.12427 | -0.03 | 7.904
17 | 1.008 | 0.12713 | -0.031 | 7.927
17.5 | 1.038 | 0.13059 | -0.032 | 7.95
18 | 1.067 | 0.13505 | -0.033 | 7.901
18.5 | 1.085 | 0.13913 | -0.032 | 7.799
19 | 1.112 | 0.14225 | -0.032 | 7.815
19.5 | 1.143 | 0.14526 | -0.034 | 7.866
20 | 1.17 | 0.15262 | -0.034 | 7.665

## 96. Re 7M Mach 0.50 (2)
BIGFOIL.COM POLAR EXPORT
ag13
AG13 |  |  |  | Cl Max: | 1.1955 | at alpha= | 7.5 | deg
XFOIL ncrit=9 |  |  |  | L/D Max: | 139.253 | at alpha= | 4.5 | deg
Re: | 7000000 |  |  | Cd Min: | 0.00502 | at alpha= | 3 | deg
Mach: | 0.5 |  |  | Cl=0 at alpha= | -99 | deg
|  |  |  | @ Cl=0.1, Cd= | 0.00517
|  |  |  | @ Cl=0.4, Cd= | 0.0052259
|  |  |  | @ Cl=0.6, Cd= | 0.0054917
alpha (deg) | Cl | Cd | Cm | Cl/Cd
0 | 0.2724 | 0.00517 | -0.0555 | 52.6886
0.5 | 0.3389 | 0.00518 | -0.0554 | 65.4247
1 | 0.4055 | 0.00523 | -0.0553 | 77.5335
1.5 | 0.4722 | 0.00531 | -0.0551 | 88.9266
2 | 0.5391 | 0.00541 | -0.0548 | 99.6488
2.5 | 0.6062 | 0.0055 | -0.0544 | 110.2182
3 | 0.6694 | 0.00502 | -0.053 | 133.3466
3.5 | 0.7376 | 0.00541 | -0.0522 | 136.3401
4 | 0.8063 | 0.00583 | -0.0511 | 138.3019
4.5 | 0.8759 | 0.00629 | -0.0498 | 139.2528
5 | 0.946 | 0.00687 | -0.0481 | 137.7001
5.5 | 1.0167 | 0.00764 | -0.046 | 133.0759
6 | 1.0894 | 0.00849 | -0.0433 | 128.3157
6.5 | 1.1571 | 0.01111 | -0.0386 | 104.1494
7 | 1.1948 | 0.01863 | -0.0325 | 64.1331
7.5 | 1.1955 | 0.02935 | -0.0288 | 40.7325
8 | 1.1681 | 0.04024 | -0.029 | 29.0283
8.5 | 1.1407 | 0.05499 | -0.045 | 20.7438
9 | 1.1152 | 0.07094 | -0.0554 | 15.7203
9.5 | 1.0893 | 0.08428 | -0.063 | 12.9248
10 | 1.0658 | 0.0972 | -0.07 | 10.965
10.5 | 1.0453 | 0.10998 | -0.0765 | 9.5045
11 | 1.0284 | 0.12271 | -0.0828 | 8.3807
11.5 | 1.0155 | 0.13544 | -0.089 | 7.4978
12 | 1.0075 | 0.1482 | -0.0951 | 6.7982
12.5 | 1.0051 | 0.16066 | -0.1012 | 6.2561

## 97. Re 8M Mach 0.00 (1)
BIGFOIL.COM POLAR EXPORT
ag13
AG13 |  |  |  | Cl Max: | 0.97 | at alpha= | 8 | deg
JavaFoil+Calcfoil stall+Eppler ext transition |  |  |  | L/D Max: | 104.104 | at alpha= | 5 | deg
Re: | 8000000 |  |  | Cd Min: | 0.00695 | at alpha= | 4 | deg
Mach: | 0 |  |  | Cl=0 at alpha= | -2.114 | deg
|  |  |  | @ Cl=0.1, Cd= | 0.0071144
|  |  |  | @ Cl=0.4, Cd= | 0.0071863
|  |  |  | @ Cl=0.6, Cd= | 0.06874
alpha (deg) | Cl | Cd | Cm | Cl/Cd
-13 | -0.241 | 0.08221 | -0.026 | -2.93
-12.5 | -0.256 | 0.07762 | -0.026 | -3.293
-12 | -0.271 | 0.07321 | -0.026 | -3.697
-11.5 | -0.286 | 0.06875 | -0.026 | -4.16
-11 | -0.301 | 0.06469 | -0.026 | -4.65
-10.5 | -0.314 | 0.0628 | -0.025 | -4.999
-10 | -0.327 | 0.05891 | -0.026 | -5.548
-9.5 | -0.341 | 0.05179 | -0.029 | -6.577
-9 | -0.352 | 0.04609 | -0.03 | -7.63
-8.5 | -0.37 | 0.03239 | -0.036 | -11.418
-8 | -0.433 | 0.00856 | -0.046 | -50.541
-7.5 | -0.428 | 0.00814 | -0.046 | -52.512
-7 | -0.416 | 0.0082 | -0.046 | -50.724
-6.5 | -0.397 | 0.0081 | -0.046 | -49.035
-6 | -0.371 | 0.008 | -0.046 | -46.4
-5.5 | -0.339 | 0.00792 | -0.046 | -42.774
-5 | -0.3 | 0.00783 | -0.046 | -38.308
-4.5 | -0.256 | 0.00773 | -0.046 | -33.047
-4 | -0.207 | 0.00766 | -0.046 | -26.992
-3.5 | -0.154 | 0.00758 | -0.046 | -20.346
-3 | -0.1 | 0.00752 | -0.046 | -13.266
-2.5 | -0.044 | 0.00748 | -0.046 | -5.856
-2 | 0.013 | 0.00744 | -0.046 | 1.759
-1.5 | 0.071 | 0.00715 | -0.046 | 9.862
-1 | 0.128 | 0.00708 | -0.046 | 18.106
-0.5 | 0.186 | 0.00703 | -0.046 | 26.418
0 | 0.243 | 0.00703 | -0.046 | 34.631
0.5 | 0.301 | 0.00706 | -0.046 | 42.592
1 | 0.358 | 0.00712 | -0.046 | 50.332
1.5 | 0.415 | 0.00721 | -0.046 | 57.657
2 | 0.473 | 0.00729 | -0.046 | 64.781
2.5 | 0.529 | 0.00741 | -0.046 | 71.462
3 | 0.586 | 0.00753 | -0.045 | 77.789
3.5 | 0.642 | 0.00767 | -0.045 | 83.765
4 | 0.698 | 0.00695 | -0.045 | 100.302
4.5 | 0.751 | 0.00731 | -0.045 | 102.735
5 | 0.8 | 0.00768 | -0.045 | 104.104
5.5 | 0.846 | 0.00817 | -0.045 | 103.469
6 | 0.887 | 0.00883 | -0.045 | 100.415
6.5 | 0.922 | 0.00922 | -0.045 | 100.047
7 | 0.948 | 0.00964 | -0.045 | 98.342
7.5 | 0.964 | 0.01008 | -0.045 | 95.578
8 | 0.97 | 0.01056 | -0.045 | 91.826
8.5 | 0.965 | 0.01107 | -0.045 | 87.19
9 | 0.952 | 0.01167 | -0.045 | 81.532
9.5 | 0.929 | 0.01223 | -0.045 | 75.941
10 | 0.899 | 0.01309 | -0.045 | 68.678
10.5 | 0.862 | 0.01389 | -0.045 | 62.083
11 | 0.807 | 0.01534 | -0.045 | 52.587
11.5 | 0.735 | 0.02058 | -0.043 | 35.698
12 | 0.66 | 0.0327 | -0.04 | 20.188
12.5 | 0.591 | 0.05118 | -0.036 | 11.551
13 | 0.535 | 0.06874 | -0.032 | 7.788

## 98. Re 8M Mach 0.00 (2)
BIGFOIL.COM POLAR EXPORT
ag13
AG13 |  |  |  | Cl Max: | 1.7205 | at alpha= | 15 | deg
XFOIL ncrit=9 |  |  |  | L/D Max: | 133.661 | at alpha= | 5.5 | deg
Re: | 8000000 |  |  | Cd Min: | 0.00485 | at alpha= | 3.5 | deg
Mach: | 0 |  |  | Cl=0 at alpha= | -2.0638 | deg
|  |  |  | @ Cl=0.1, Cd= | 0.0050985
|  |  |  | @ Cl=0.4, Cd= | 0.0050683
|  |  |  | @ Cl=0.6, Cd= | 0.0049649
alpha (deg) | Cl | Cd | Cm | Cl/Cd
-20 | -0.8823 | 0.2696 | 0.1008 | -3.2726
-19.5 | -0.8651 | 0.2629 | 0.0966 | -3.2906
-19 | -0.8478 | 0.25611 | 0.0925 | -3.3103
-18.5 | -0.8308 | 0.24927 | 0.0885 | -3.3329
-18 | -0.8139 | 0.24234 | 0.0845 | -3.3585
-17.5 | -0.7973 | 0.23535 | 0.0806 | -3.3877
-17 | -0.781 | 0.22831 | 0.0769 | -3.4208
-16.5 | -0.7648 | 0.2211 | 0.0732 | -3.4591
-16 | -0.749 | 0.21377 | 0.0695 | -3.5038
-15.5 | -0.7339 | 0.20629 | 0.066 | -3.5576
-15 | -0.7218 | 0.19804 | 0.0624 | -3.6447
-14.5 | -0.7116 | 0.18726 | 0.0585 | -3.8001
-14 | -0.6975 | 0.18086 | 0.0555 | -3.8566
-13.5 | -0.6839 | 0.17436 | 0.0526 | -3.9223
-13 | -0.6706 | 0.16766 | 0.0497 | -3.9998
-12.5 | -0.6578 | 0.1608 | 0.0469 | -4.0908
-12 | -0.6443 | 0.15367 | 0.0443 | -4.1928
-11.5 | -0.6334 | 0.14612 | 0.0415 | -4.3348
-11 | -0.6233 | 0.13853 | 0.0387 | -4.4994
-10 | -0.865 | 0.02054 | -0.0484 | -42.113
-8.5 | -0.7192 | 0.0086 | -0.0501 | -83.6279
-8 | -0.664 | 0.00832 | -0.05 | -79.8077
-7.5 | -0.6086 | 0.00809 | -0.0498 | -75.2287
-7 | -0.5531 | 0.00791 | -0.0497 | -69.9241
-6.5 | -0.4976 | 0.00782 | -0.0495 | -63.6317
-5.5 | -0.3807 | 0.00761 | -0.0504 | -50.0263
-5 | -0.3293 | 0.00635 | -0.0493 | -51.8583
-4.5 | -0.2742 | 0.00584 | -0.0489 | -46.9521
-4 | -0.2183 | 0.00558 | -0.0487 | -39.1219
-3.5 | -0.162 | 0.00541 | -0.0486 | -29.9445
-2.5 | -0.0492 | 0.00527 | -0.0485 | -9.3359
-2 | 0.0072 | 0.0052 | -0.0484 | 1.3846
-1.5 | 0.0637 | 0.00515 | -0.0484 | 12.3689
-1 | 0.1201 | 0.00507 | -0.0484 | 23.6884
-0.5 | 0.1766 | 0.005 | -0.0485 | 35.32
0 | 0.233 | 0.00498 | -0.0485 | 46.7871
0.5 | 0.2894 | 0.00501 | -0.0485 | 57.7645
1 | 0.3457 | 0.00502 | -0.0486 | 68.8645
1.5 | 0.4019 | 0.00507 | -0.0486 | 79.2702
2 | 0.4581 | 0.00513 | -0.0486 | 89.2982
2.5 | 0.5141 | 0.00518 | -0.0487 | 99.2471
3 | 0.5699 | 0.00512 | -0.0487 | 111.3086
3.5 | 0.6223 | 0.00485 | -0.0479 | 128.3093
4 | 0.6779 | 0.00517 | -0.0478 | 131.1219
4.5 | 0.7333 | 0.00553 | -0.0476 | 132.604
5 | 0.7884 | 0.00593 | -0.0474 | 132.9511
5.5 | 0.8434 | 0.00631 | -0.0472 | 133.6609
6 | 0.8981 | 0.00672 | -0.047 | 133.6458
6.5 | 0.9524 | 0.0072 | -0.0468 | 132.2778
7 | 1.0065 | 0.0077 | -0.0465 | 130.7143
7.5 | 1.0605 | 0.00815 | -0.0462 | 130.1227
8 | 1.1137 | 0.00874 | -0.0458 | 127.4256
8.5 | 1.1666 | 0.00937 | -0.0454 | 124.5037
9 | 1.2186 | 0.01018 | -0.0448 | 119.7053
9.5 | 1.27 | 0.01101 | -0.0443 | 115.3497
10 | 1.3217 | 0.01162 | -0.0438 | 113.7435
10.5 | 1.3731 | 0.01223 | -0.0434 | 112.2731
11 | 1.424 | 0.01287 | -0.0429 | 110.6449
11.5 | 1.474 | 0.01357 | -0.0424 | 108.622
12 | 1.5233 | 0.01435 | -0.0417 | 106.1533
12.5 | 1.5712 | 0.01527 | -0.041 | 102.8946
13.5 | 1.6496 | 0.01975 | -0.0375 | 83.5241
14 | 1.6827 | 0.02239 | -0.0353 | 75.1541
14.5 | 1.709 | 0.02549 | -0.0327 | 67.0459
15 | 1.7205 | 0.02961 | -0.029 | 58.1054
15.5 | 1.6984 | 0.03479 | -0.0226 | 48.8186
16 | 1.6642 | 0.0438 | -0.0241 | 37.9954
16.5 | 1.6221 | 0.05984 | -0.0357 | 27.1073
17 | 1.5583 | 0.0813 | -0.0489 | 19.1673
17.5 | 1.4781 | 0.10469 | -0.0604 | 14.1188
18 | 1.3764 | 0.13309 | -0.0747 | 10.3419
18.5 | 1.282 | 0.16355 | -0.0917 | 7.8386
19 | 1.2197 | 0.19008 | -0.1075 | 6.4168
19.5 | 1.1679 | 0.21863 | -0.1249 | 5.3419
20 | 1.1509 | 0.2387 | -0.1369 | 4.8215

## 99. Re 8M Mach 0.10 (1)
BIGFOIL.COM POLAR EXPORT
ag13
AG13 |  |  |  | Cl Max: | 0.966 | at alpha= | 8 | deg
JavaFoil+Calcfoil stall+Eppler ext transition |  |  |  | L/D Max: | 104.212 | at alpha= | 5 | deg
Re: | 8000000 |  |  | Cd Min: | 0.00698 | at alpha= | 4 | deg
Mach: | 0.1 |  |  | Cl=0 at alpha= | -2.114 | deg
|  |  |  | @ Cl=0.1, Cd= | 0.007125
|  |  |  | @ Cl=0.4, Cd= | 0.0071921
|  |  |  | @ Cl=0.6, Cd= | 0.07332
alpha (deg) | Cl | Cd | Cm | Cl/Cd
-12.5 | -0.222 | 0.07822 | -0.026 | -2.835
-12 | -0.239 | 0.07393 | -0.026 | -3.228
-11.5 | -0.256 | 0.06937 | -0.026 | -3.691
-11 | -0.273 | 0.06525 | -0.026 | -4.189
-10.5 | -0.289 | 0.06318 | -0.025 | -4.579
-10 | -0.305 | 0.05952 | -0.025 | -5.121
-9.5 | -0.321 | 0.05315 | -0.028 | -6.036
-9 | -0.334 | 0.04814 | -0.029 | -6.938
-8.5 | -0.348 | 0.03945 | -0.033 | -8.829
-8 | -0.362 | 0.02964 | -0.036 | -12.217
-7.5 | -0.419 | 0.00819 | -0.046 | -51.191
-7 | -0.41 | 0.00823 | -0.046 | -49.813
-6.5 | -0.394 | 0.00814 | -0.046 | -48.379
-6 | -0.37 | 0.00803 | -0.046 | -46.039
-5.5 | -0.338 | 0.00795 | -0.046 | -42.518
-5 | -0.3 | 0.00785 | -0.046 | -38.225
-4.5 | -0.256 | 0.00775 | -0.046 | -33.059
-4 | -0.207 | 0.00767 | -0.046 | -27.039
-3.5 | -0.155 | 0.00759 | -0.046 | -20.392
-3 | -0.1 | 0.00753 | -0.046 | -13.305
-2.5 | -0.044 | 0.00749 | -0.046 | -5.876
-2 | 0.013 | 0.00745 | -0.046 | 1.766
-1.5 | 0.071 | 0.00716 | -0.046 | 9.9
-1 | 0.129 | 0.00709 | -0.046 | 18.171
-0.5 | 0.187 | 0.00704 | -0.046 | 26.52
0 | 0.245 | 0.00703 | -0.046 | 34.768
0.5 | 0.302 | 0.00708 | -0.046 | 42.725
1 | 0.36 | 0.00713 | -0.046 | 50.511
1.5 | 0.418 | 0.00722 | -0.046 | 57.851
2 | 0.475 | 0.00731 | -0.046 | 65.001
2.5 | 0.532 | 0.00743 | -0.046 | 71.666
3 | 0.589 | 0.00756 | -0.046 | 77.959
3.5 | 0.645 | 0.00769 | -0.046 | 83.897
4 | 0.701 | 0.00698 | -0.046 | 100.412
4.5 | 0.754 | 0.00733 | -0.046 | 102.832
5 | 0.804 | 0.00771 | -0.046 | 104.212
5.5 | 0.849 | 0.00822 | -0.046 | 103.287
6 | 0.89 | 0.00888 | -0.046 | 100.195
6.5 | 0.924 | 0.00928 | -0.046 | 99.633
7 | 0.949 | 0.0097 | -0.046 | 97.839
7.5 | 0.963 | 0.01016 | -0.046 | 94.791
8 | 0.966 | 0.01065 | -0.046 | 90.67
8.5 | 0.958 | 0.0112 | -0.046 | 85.491
9 | 0.939 | 0.01183 | -0.046 | 79.403
9.5 | 0.911 | 0.01239 | -0.046 | 73.542
10 | 0.875 | 0.01333 | -0.046 | 65.659
10.5 | 0.833 | 0.01429 | -0.046 | 58.278
11 | 0.765 | 0.01616 | -0.044 | 47.347
11.5 | 0.682 | 0.0246 | -0.042 | 27.737
12 | 0.603 | 0.04133 | -0.038 | 14.58
12.5 | 0.539 | 0.05798 | -0.035 | 9.288
13 | 0.484 | 0.07332 | -0.031 | 6.607

## 100. Re 8M Mach 0.10 (2)
BIGFOIL.COM POLAR EXPORT
ag13
AG13 |  |  |  | Cl Max: | 1.6897 | at alpha= | 14.5 | deg
XFOIL ncrit=9 |  |  |  | L/D Max: | 134.092 | at alpha= | 5.5 | deg
Re: | 8000000 |  |  | Cd Min: | 0.00486 | at alpha= | 3.5 | deg
Mach: | 0.1 |  |  | Cl=0 at alpha= | -2.0625 | deg
|  |  |  | @ Cl=0.1, Cd= | 0.0051056
|  |  |  | @ Cl=0.4, Cd= | 0.0050755
|  |  |  | @ Cl=0.6, Cd= | 0.0049979
alpha (deg) | Cl | Cd | Cm | Cl/Cd
-9.5 | -0.82 | 0.02068 | -0.0492 | -39.6518
-9 | -0.7758 | 0.01395 | -0.0508 | -55.6129
-8.5 | -0.725 | 0.01019 | -0.0511 | -71.1482
-8 | -0.6705 | 0.00839 | -0.0509 | -79.9166
-7.5 | -0.6144 | 0.00815 | -0.0506 | -75.3865
-7 | -0.5582 | 0.00793 | -0.0504 | -70.3909
-6.5 | -0.502 | 0.00783 | -0.0501 | -64.1124
-6 | -0.4427 | 0.00764 | -0.0506 | -57.945
-5.5 | -0.3838 | 0.00752 | -0.0509 | -51.0372
-5 | -0.3318 | 0.00652 | -0.0497 | -50.8896
-4.5 | -0.2764 | 0.0059 | -0.0493 | -46.8475
-4 | -0.2199 | 0.00561 | -0.0491 | -39.1979
-3.5 | -0.1632 | 0.00542 | -0.0489 | -30.1107
-3 | -0.1065 | 0.00534 | -0.0488 | -19.9438
-2.5 | -0.0497 | 0.00528 | -0.0487 | -9.4129
-2 | 0.0071 | 0.0052 | -0.0487 | 1.3654
-1.5 | 0.0639 | 0.00515 | -0.0486 | 12.4078
-1 | 0.1208 | 0.00508 | -0.0487 | 23.7795
-0.5 | 0.1776 | 0.005 | -0.0487 | 35.52
0 | 0.2343 | 0.00499 | -0.0487 | 46.9539
0.5 | 0.291 | 0.00502 | -0.0488 | 57.9681
1 | 0.3476 | 0.00502 | -0.0488 | 69.243
1.5 | 0.4042 | 0.00508 | -0.0488 | 79.5669
2 | 0.4607 | 0.00514 | -0.0488 | 89.6304
2.5 | 0.517 | 0.00519 | -0.0489 | 99.6146
3 | 0.5732 | 0.00514 | -0.0489 | 111.5175
3.5 | 0.626 | 0.00486 | -0.048 | 128.8066
4 | 0.682 | 0.00519 | -0.0479 | 131.4066
4.5 | 0.7378 | 0.00554 | -0.0477 | 133.1769
5 | 0.7933 | 0.00595 | -0.0475 | 133.3277
5.5 | 0.8488 | 0.00633 | -0.0473 | 134.0916
6 | 0.9039 | 0.00676 | -0.047 | 133.713
6.5 | 0.9587 | 0.00727 | -0.0467 | 131.8707
7 | 1.0133 | 0.00777 | -0.0464 | 130.4118
7.5 | 1.0679 | 0.00822 | -0.046 | 129.9148
8 | 1.1217 | 0.00884 | -0.0455 | 126.8891
8.5 | 1.1751 | 0.00952 | -0.045 | 123.4349
9 | 1.2273 | 0.01047 | -0.0443 | 117.2206
9.5 | 1.2798 | 0.01117 | -0.0437 | 114.5748
10 | 1.3323 | 0.0118 | -0.0432 | 112.9068
10.5 | 1.3845 | 0.01243 | -0.0426 | 111.3837
11 | 1.436 | 0.01312 | -0.0419 | 109.4512
11.5 | 1.4866 | 0.01392 | -0.0412 | 106.796
12 | 1.5357 | 0.01492 | -0.0403 | 102.929
12.5 | 1.5788 | 0.01694 | -0.0387 | 93.1995
13 | 1.6181 | 0.01934 | -0.0368 | 83.666
13.5 | 1.6525 | 0.0221 | -0.0345 | 74.7738
14 | 1.6773 | 0.02569 | -0.0315 | 65.29
14.5 | 1.6897 | 0.02995 | -0.0278 | 56.4174
15 | 1.6746 | 0.03479 | -0.022 | 48.1345
15.5 | 1.6384 | 0.04392 | -0.0234 | 37.3042
16 | 1.594 | 0.06087 | -0.0363 | 26.187
16.5 | 1.5278 | 0.08293 | -0.0498 | 18.4228
17 | 1.4352 | 0.10862 | -0.0625 | 13.213
17.5 | 1.3493 | 0.13374 | -0.0752 | 10.089
18 | 1.2697 | 0.16048 | -0.09 | 7.9119
18.5 | 1.2119 | 0.18532 | -0.1047 | 6.5395
19.5 | 1.144 | 0.23216 | -0.1328 | 4.9276

## 101. Re 8M Mach 0.25 (1)
BIGFOIL.COM POLAR EXPORT
ag13
AG13 |  |  |  | Cl Max: | 0.949 | at alpha= | 7 | deg
JavaFoil+Calcfoil stall+Eppler ext transition |  |  |  | L/D Max: | 103.925 | at alpha= | 5 | deg
Re: | 8000000 |  |  | Cd Min: | 0.00709 | at alpha= | -0.5 | deg
Mach: | 0.25 |  |  | Cl=0 at alpha= | -2.1186 | deg
|  |  |  | @ Cl=0.1, Cd= | 0.0071834
|  |  |  | @ Cl=0.4, Cd= | 0.07171
|  |  |  | @ Cl=0.6, Cd= | 0.07171
alpha (deg) | Cl | Cd | Cm | Cl/Cd
-11.5 | -0.053 | 0.07163 | -0.026 | -0.737
-11 | -0.05 | 0.06817 | -0.026 | -0.734
-10.5 | -0.047 | 0.06408 | -0.026 | -0.737
-10 | -0.045 | 0.05969 | -0.026 | -0.746
-9.5 | -0.137 | 0.05624 | -0.027 | -2.439
-9 | -0.185 | 0.0523 | -0.027 | -3.547
-8.5 | -0.225 | 0.04878 | -0.028 | -4.613
-8 | -0.257 | 0.04614 | -0.028 | -5.561
-7.5 | -0.283 | 0.04023 | -0.031 | -7.023
-7 | -0.359 | 0.00847 | -0.048 | -42.373
-6.5 | -0.362 | 0.00829 | -0.048 | -43.713
-6 | -0.353 | 0.00819 | -0.048 | -43.062
-5.5 | -0.331 | 0.00808 | -0.048 | -41.022
-5 | -0.299 | 0.00797 | -0.047 | -37.582
-4.5 | -0.259 | 0.00785 | -0.047 | -32.97
-4 | -0.211 | 0.00775 | -0.047 | -27.211
-3.5 | -0.158 | 0.00767 | -0.047 | -20.627
-3 | -0.103 | 0.00759 | -0.047 | -13.525
-2.5 | -0.045 | 0.00754 | -0.047 | -5.986
-2 | 0.014 | 0.0075 | -0.047 | 1.802
-1.5 | 0.073 | 0.00722 | -0.047 | 10.084
-1 | 0.132 | 0.00714 | -0.047 | 18.529
-0.5 | 0.192 | 0.00709 | -0.047 | 27.061
0 | 0.251 | 0.00709 | -0.047 | 35.468
0.5 | 0.311 | 0.00712 | -0.047 | 43.607
1 | 0.37 | 0.00719 | -0.047 | 51.445
1.5 | 0.429 | 0.00728 | -0.047 | 58.908
2 | 0.488 | 0.00738 | -0.047 | 66.097
2.5 | 0.547 | 0.00752 | -0.047 | 72.742
3 | 0.605 | 0.00765 | -0.047 | 79.083
3.5 | 0.663 | 0.00781 | -0.047 | 84.839
4 | 0.72 | 0.00711 | -0.047 | 101.208
4.5 | 0.774 | 0.0075 | -0.047 | 103.142
5 | 0.823 | 0.00792 | -0.047 | 103.925
5.5 | 0.867 | 0.00869 | -0.047 | 99.776
6 | 0.905 | 0.00915 | -0.047 | 98.939
6.5 | 0.934 | 0.00961 | -0.047 | 97.218
7 | 0.949 | 0.0101 | -0.047 | 93.919
7.5 | 0.946 | 0.01062 | -0.047 | 89.053
8 | 0.926 | 0.01123 | -0.047 | 82.424
8.5 | 0.887 | 0.01189 | -0.047 | 74.6
9 | 0.83 | 0.01273 | -0.047 | 65.215
9.5 | 0.756 | 0.01362 | -0.047 | 55.496
10 | 0.648 | 0.01609 | -0.045 | 40.236
10.5 | 0.517 | 0.02721 | -0.042 | 18.997
11 | 0.388 | 0.05246 | -0.035 | 7.397
11.5 | 0.284 | 0.06042 | -0.033 | 4.695
12 | 0.151 | 0.07171 | -0.031 | 2.106

## 102. Re 8M Mach 0.25 (2)
BIGFOIL.COM POLAR EXPORT
ag13
AG13 |  |  |  | Cl Max: | 1.4661 | at alpha= | 11.5 | deg
XFOIL ncrit=9 |  |  |  | L/D Max: | 135.413 | at alpha= | 5 | deg
Re: | 8000000 |  |  | Cd Min: | 0.00495 | at alpha= | 3.5 | deg
Mach: | 0.25 |  |  | Cl=0 at alpha= | -99 | deg
|  |  |  | @ Cl=0.1, Cd= | 0.00502
|  |  |  | @ Cl=0.4, Cd= | 0.0050957
|  |  |  | @ Cl=0.6, Cd= | 0.0051696
alpha (deg) | Cl | Cd | Cm | Cl/Cd
0 | 0.2413 | 0.00502 | -0.05 | 48.0677
0.5 | 0.2998 | 0.00503 | -0.05 | 59.6024
1 | 0.3582 | 0.00506 | -0.05 | 70.7905
1.5 | 0.4167 | 0.00511 | -0.05 | 81.546
2 | 0.475 | 0.00518 | -0.05 | 91.6988
2.5 | 0.5333 | 0.00525 | -0.0499 | 101.581
3 | 0.5915 | 0.00521 | -0.0499 | 113.5317
3.5 | 0.6462 | 0.00495 | -0.0489 | 130.5455
4 | 0.7044 | 0.0053 | -0.0486 | 132.9057
4.5 | 0.7626 | 0.00564 | -0.0483 | 135.2128
5 | 0.8206 | 0.00606 | -0.0479 | 135.4125
5.5 | 0.8785 | 0.00652 | -0.0474 | 134.7393
6 | 0.9363 | 0.00702 | -0.0469 | 133.3761
6.5 | 0.994 | 0.00757 | -0.0462 | 131.3078
7 | 1.0519 | 0.00809 | -0.0455 | 130.0247
7.5 | 1.1095 | 0.00872 | -0.0446 | 127.2362
8 | 1.1666 | 0.0095 | -0.0436 | 122.8
8.5 | 1.2219 | 0.01073 | -0.0422 | 113.877
9 | 1.2785 | 0.01157 | -0.0411 | 110.5013
9.5 | 1.3346 | 0.0125 | -0.0398 | 106.768
10 | 1.3884 | 0.01394 | -0.0381 | 99.5983
10.5 | 1.4351 | 0.01665 | -0.0356 | 86.1922
11 | 1.4652 | 0.02184 | -0.0319 | 67.0879
11.5 | 1.4661 | 0.03001 | -0.0274 | 48.8537
12 | 1.4371 | 0.03845 | -0.0229 | 37.3758
12.5 | 1.4011 | 0.04968 | -0.0297 | 28.2025
13 | 1.3715 | 0.06843 | -0.0462 | 20.0424
13.5 | 1.3364 | 0.08475 | -0.0546 | 15.7687
14 | 1.297 | 0.10009 | -0.0615 | 12.9583
14.5 | 1.258 | 0.11541 | -0.0688 | 10.9003
15 | 1.2198 | 0.13124 | -0.0766 | 9.2944
15.5 | 1.1858 | 0.14737 | -0.0851 | 8.0464
16 | 1.1544 | 0.16442 | -0.0943 | 7.021
16.5 | 1.1325 | 0.18054 | -0.1033 | 6.2728

## 103. Re 8M Mach 0.50 (1)
BIGFOIL.COM POLAR EXPORT
ag13
AG13 |  |  |  | Cl Max: | 1.171 | at alpha= | 20 | deg
JavaFoil+Calcfoil stall+Eppler ext transition |  |  |  | L/D Max: | 102.777 | at alpha= | 4.5 | deg
Re: | 8000000 |  |  | Cd Min: | 0.00731 | at alpha= | 0 | deg
Mach: | 0.5 |  |  | Cl=0 at alpha= | -2.1154 | deg
|  |  |  | @ Cl=0.1, Cd= | 0.0074316
|  |  |  | @ Cl=0.4, Cd= | 0.0074142
|  |  |  | @ Cl=0.6, Cd= | 0.00787
alpha (deg) | Cl | Cd | Cm | Cl/Cd
-20 | -0.948 | 0.15266 | -0.033 | -6.207
-19.5 | -0.92 | 0.14605 | -0.033 | -6.301
-19 | -0.893 | 0.14354 | -0.032 | -6.22
-18.5 | -0.867 | 0.13687 | -0.031 | -6.333
-18 | -0.841 | 0.13235 | -0.031 | -6.357
-17.5 | -0.816 | 0.1342 | -0.031 | -6.079
-17 | -0.791 | 0.1261 | -0.031 | -6.269
-16.5 | -0.763 | 0.12123 | -0.03 | -6.296
-16 | -0.737 | 0.1144 | -0.03 | -6.443
-15.5 | -0.711 | 0.1069 | -0.03 | -6.656
-15 | -0.685 | 0.09961 | -0.03 | -6.882
-14.5 | -0.659 | 0.10553 | -0.03 | -6.242
-14 | -0.632 | 0.09998 | -0.029 | -6.323
-13.5 | -0.606 | 0.0916 | -0.029 | -6.618
-13 | -0.58 | 0.08488 | -0.03 | -6.839
-12.5 | -0.555 | 0.07835 | -0.03 | -7.087
-12 | -0.531 | 0.07141 | -0.032 | -7.434
-11.5 | -0.5 | 0.08019 | -0.028 | -6.233
-11 | -0.475 | 0.07031 | -0.029 | -6.753
-10.5 | -0.45 | 0.06315 | -0.031 | -7.131
-10 | -0.427 | 0.05566 | -0.034 | -7.674
-9.5 | -0.394 | 0.06214 | -0.027 | -6.342
-9 | -0.368 | 0.05763 | -0.027 | -6.38
-8.5 | -0.344 | 0.05051 | -0.031 | -6.803
-8 | -0.323 | 0.0409 | -0.036 | -7.902
-7.5 | -0.289 | 0.04681 | -0.029 | -6.173
-7 | -0.262 | 0.04455 | -0.029 | -5.881
-6.5 | -0.291 | 0.00899 | -0.053 | -32.321
-6 | -0.216 | 0.03179 | -0.038 | -6.785
-5.5 | -0.225 | 0.00853 | -0.053 | -26.311
-5 | -0.191 | 0.00844 | -0.053 | -22.68
-4.5 | -0.158 | 0.00829 | -0.053 | -19.09
-4 | -0.203 | 0.00814 | -0.053 | -24.934
-3.5 | -0.167 | 0.008 | -0.053 | -20.855
-3 | -0.112 | 0.00787 | -0.053 | -14.216
-2.5 | -0.05 | 0.00777 | -0.053 | -6.424
-2 | 0.015 | 0.00771 | -0.053 | 1.95
-1.5 | 0.081 | 0.00746 | -0.053 | 10.899
-1 | 0.148 | 0.00736 | -0.053 | 20.099
-0.5 | 0.214 | 0.00732 | -0.053 | 29.313
0 | 0.281 | 0.00731 | -0.053 | 38.41
0.5 | 0.347 | 0.00735 | -0.053 | 47.217
1 | 0.413 | 0.00743 | -0.053 | 55.613
1.5 | 0.479 | 0.00757 | -0.053 | 63.356
2 | 0.545 | 0.00772 | -0.053 | 70.625
2.5 | 0.611 | 0.0079 | -0.053 | 77.248
3 | 0.675 | 0.00811 | -0.053 | 83.266
3.5 | 0.739 | 0.00835 | -0.053 | 88.526
4 | 0.801 | 0.00781 | -0.052 | 102.472
4.5 | 0.856 | 0.00833 | -0.052 | 102.777
5 | 0.898 | 0.00902 | -0.052 | 99.521
5.5 | 0.916 | 0.01 | -0.052 | 91.551
6 | 0.87 | 0.01074 | -0.052 | 81.012
6.5 | 0.57 | 0.0117 | -0.052 | 48.675
7 | 0.602 | 0.01255 | -0.052 | 47.985
7.5 | 0.635 | 0.01365 | -0.052 | 46.499
8 | 0.662 | 0.01443 | -0.052 | 45.913
8.5 | 0.595 | 0.04218 | -0.04 | 14.095
9 | 0.643 | 0.03474 | -0.043 | 18.504
9.5 | 0.616 | 0.06892 | -0.026 | 8.943
10 | 0.668 | 0.05391 | -0.038 | 12.385
10.5 | 0.672 | 0.07263 | -0.029 | 9.256
11 | 0.729 | 0.05415 | -0.039 | 13.47
11.5 | 0.729 | 0.0748 | -0.032 | 9.746
12 | 0.75 | 0.08579 | -0.029 | 8.737
12.5 | 0.776 | 0.09346 | -0.029 | 8.304
13 | 0.802 | 0.08863 | -0.03 | 9.053
13.5 | 0.827 | 0.09785 | -0.029 | 8.451
14 | 0.857 | 0.1008 | -0.031 | 8.504
14.5 | 0.88 | 0.09987 | -0.03 | 8.813
15 | 0.905 | 0.10823 | -0.03 | 8.361
15.5 | 0.935 | 0.11188 | -0.032 | 8.354
16 | 0.963 | 0.11787 | -0.032 | 8.169
16.5 | 0.982 | 0.12086 | -0.031 | 8.128
17 | 1.009 | 0.12564 | -0.031 | 8.028
17.5 | 1.04 | 0.12762 | -0.033 | 8.149
18 | 1.068 | 0.13277 | -0.034 | 8.047
18.5 | 1.085 | 0.13589 | -0.032 | 7.986
19 | 1.113 | 0.13987 | -0.032 | 7.958
19.5 | 1.146 | 0.14171 | -0.034 | 8.083
20 | 1.171 | 0.14948 | -0.035 | 7.836

## 104. Re 8M Mach 0.50 (2)
BIGFOIL.COM POLAR EXPORT
ag13
AG13 |  |  |  | Cl Max: | 1.2493 | at alpha= | 20 | deg
XFOIL ncrit=9 |  |  |  | L/D Max: | 142.075 | at alpha= | 4.5 | deg
Re: | 8000000 |  |  | Cd Min: | 0.00512 | at alpha= | 0 | deg
Mach: | 0.5 |  |  | Cl=0 at alpha= | -2.0277 | deg
|  |  |  | @ Cl=0.1, Cd= | 0.005262
|  |  |  | @ Cl=0.4, Cd= | 0.0051774
|  |  |  | @ Cl=0.6, Cd= | 0.0054702
alpha (deg) | Cl | Cd | Cm | Cl/Cd
-7.5 | -0.5386 | 0.09188 | 0.0193 | -5.862
-7 | -0.5297 | 0.08377 | 0.0149 | -6.3233
-6.5 | -0.5218 | 0.07551 | 0.0096 | -6.9103
-6 | -0.4985 | 0.06508 | -0.0032 | -7.6598
-5.5 | -0.4547 | 0.0519 | -0.0234 | -8.7611
-5 | -0.3993 | 0.03657 | -0.0439 | -10.9188
-4.5 | -0.3385 | 0.02087 | -0.0567 | -16.2195
-4 | -0.2753 | 0.01029 | -0.0602 | -26.7541
-3.5 | -0.2052 | 0.00691 | -0.0594 | -29.6961
-3 | -0.1344 | 0.00583 | -0.0582 | -23.0532
-2.5 | -0.0647 | 0.0055 | -0.0573 | -11.7636
-2 | 0.0038 | 0.0054 | -0.0566 | 0.7037
-1.5 | 0.0716 | 0.0053 | -0.0562 | 13.5094
-1 | 0.1388 | 0.00521 | -0.0559 | 26.6411
-0.5 | 0.2058 | 0.00514 | -0.0557 | 40.0389
0 | 0.2725 | 0.00512 | -0.0556 | 53.2227
0.5 | 0.3391 | 0.00515 | -0.0554 | 65.8447
1 | 0.4057 | 0.00518 | -0.0553 | 78.3205
1.5 | 0.4724 | 0.00528 | -0.0551 | 89.4697
2 | 0.5394 | 0.00538 | -0.0548 | 100.2602
2.5 | 0.6066 | 0.00548 | -0.0544 | 110.6934
3 | 0.6743 | 0.00549 | -0.054 | 122.8233
3.5 | 0.7383 | 0.00528 | -0.0523 | 139.8295
4 | 0.8071 | 0.0057 | -0.0512 | 141.5965
4.5 | 0.8766 | 0.00617 | -0.0499 | 142.0746
5 | 0.9469 | 0.00673 | -0.0483 | 140.6984
5.5 | 1.0179 | 0.00745 | -0.0462 | 136.6309
6 | 1.0907 | 0.00829 | -0.0434 | 131.5682
6.5 | 1.1595 | 0.01072 | -0.0389 | 108.1623
7 | 1.1981 | 0.01816 | -0.0327 | 65.9747
7.5 | 1.1976 | 0.0291 | -0.0289 | 41.1546
8 | 1.171 | 0.03995 | -0.0289 | 29.3116
8.5 | 1.1434 | 0.05449 | -0.0446 | 20.9837
9 | 1.1185 | 0.07053 | -0.0552 | 15.8585
9.5 | 1.0926 | 0.08383 | -0.0628 | 13.0335
10 | 1.0692 | 0.0967 | -0.0697 | 11.0569
10.5 | 1.0489 | 0.10941 | -0.0762 | 9.5869
11 | 1.0322 | 0.12205 | -0.0824 | 8.4572
11.5 | 1.0195 | 0.13466 | -0.0885 | 7.5709
12 | 1.0116 | 0.14729 | -0.0947 | 6.8681
12.5 | 1.0092 | 0.15959 | -0.1006 | 6.3237
13 | 1.0117 | 0.17148 | -0.1065 | 5.8998
13.5 | 1.0161 | 0.18371 | -0.1126 | 5.531
14 | 1.0234 | 0.19629 | -0.119 | 5.2137
14.5 | 1.0351 | 0.20795 | -0.1249 | 4.9776
15 | 1.0483 | 0.21995 | -0.131 | 4.7661
15.5 | 1.0644 | 0.23149 | -0.1369 | 4.598
16 | 1.0823 | 0.24264 | -0.1427 | 4.4605
16.5 | 1.1015 | 0.25333 | -0.1485 | 4.3481
17 | 1.1216 | 0.26383 | -0.1542 | 4.2512
17.5 | 1.142 | 0.27411 | -0.1599 | 4.1662
18 | 1.1623 | 0.28449 | -0.1658 | 4.0856
18.5 | 1.1842 | 0.29421 | -0.1714 | 4.025
19 | 1.2062 | 0.30431 | -0.1771 | 3.9637
19.5 | 1.228 | 0.31391 | -0.1829 | 3.9119
20 | 1.2493 | 0.32297 | -0.1886 | 3.8682

## 105. Re 10M Mach 0.00 (1)
BIGFOIL.COM POLAR EXPORT
ag13
AG13 |  |  |  | Cl Max: | 0.97 | at alpha= | 8 | deg
JavaFoil+Calcfoil stall+Eppler ext transition |  |  |  | L/D Max: | 106.948 | at alpha= | 5 | deg
Re: | 10000000 |  |  | Cd Min: | 0.00702 | at alpha= | 0 | deg
Mach: | 0 |  |  | Cl=0 at alpha= | -2.114 | deg
|  |  |  | @ Cl=0.1, Cd= | 0.0070846
|  |  |  | @ Cl=0.4, Cd= | 0.0071563
|  |  |  | @ Cl=0.6, Cd= | 0.06181
alpha (deg) | Cl | Cd | Cm | Cl/Cd
-13 | -0.241 | 0.08047 | -0.026 | -2.998
-12.5 | -0.256 | 0.07646 | -0.026 | -3.347
-12 | -0.271 | 0.07207 | -0.026 | -3.761
-11.5 | -0.286 | 0.0675 | -0.027 | -4.244
-11 | -0.302 | 0.06333 | -0.027 | -4.762
-10.5 | -0.315 | 0.06119 | -0.026 | -5.143
-10 | -0.328 | 0.05718 | -0.027 | -5.734
-9.5 | -0.344 | 0.0479 | -0.031 | -7.181
-9 | -0.36 | 0.03784 | -0.034 | -9.522
-8.5 | -0.432 | 0.00862 | -0.046 | -50.152
-8 | -0.433 | 0.00849 | -0.046 | -50.965
-7.5 | -0.428 | 0.00836 | -0.046 | -51.132
-7 | -0.416 | 0.00826 | -0.046 | -50.365
-6.5 | -0.397 | 0.0081 | -0.046 | -49.025
-6 | -0.371 | 0.00798 | -0.046 | -46.521
-5.5 | -0.339 | 0.00788 | -0.046 | -42.988
-5 | -0.3 | 0.00778 | -0.046 | -38.558
-4.5 | -0.256 | 0.00766 | -0.046 | -33.346
-4 | -0.207 | 0.00759 | -0.046 | -27.243
-3.5 | -0.154 | 0.0075 | -0.046 | -20.554
-3 | -0.1 | 0.00744 | -0.046 | -13.404
-2.5 | -0.044 | 0.00739 | -0.046 | -5.923
-2 | 0.013 | 0.00736 | -0.046 | 1.779
-1.5 | 0.071 | 0.00711 | -0.046 | 9.913
-1 | 0.128 | 0.00706 | -0.046 | 18.138
-0.5 | 0.186 | 0.00703 | -0.046 | 26.418
0 | 0.243 | 0.00702 | -0.046 | 34.66
0.5 | 0.301 | 0.00704 | -0.046 | 42.732
1 | 0.358 | 0.00709 | -0.046 | 50.502
1.5 | 0.415 | 0.00718 | -0.046 | 57.892
2 | 0.473 | 0.00728 | -0.046 | 64.894
2.5 | 0.529 | 0.0074 | -0.046 | 71.504
3 | 0.586 | 0.00754 | -0.045 | 77.75
3.5 | 0.642 | 0.00771 | -0.045 | 83.348
4 | 0.698 | 0.00788 | -0.045 | 88.561
4.5 | 0.751 | 0.00712 | -0.045 | 105.34
5 | 0.8 | 0.00748 | -0.045 | 106.948
5.5 | 0.846 | 0.00795 | -0.045 | 106.36
6 | 0.887 | 0.00855 | -0.045 | 103.658
6.5 | 0.922 | 0.00892 | -0.045 | 103.313
7 | 0.948 | 0.00933 | -0.045 | 101.585
7.5 | 0.964 | 0.00975 | -0.045 | 98.835
8 | 0.97 | 0.01021 | -0.045 | 94.994
8.5 | 0.965 | 0.01071 | -0.045 | 90.172
9 | 0.952 | 0.01125 | -0.045 | 84.568
9.5 | 0.929 | 0.01179 | -0.045 | 78.797
10 | 0.899 | 0.01256 | -0.045 | 71.534
10.5 | 0.862 | 0.01326 | -0.045 | 65.046
11 | 0.815 | 0.0143 | -0.045 | 57.032
11.5 | 0.751 | 0.01694 | -0.044 | 44.356
12 | 0.672 | 0.02734 | -0.041 | 24.581
12.5 | 0.604 | 0.0418 | -0.038 | 14.461
13 | 0.542 | 0.06181 | -0.034 | 8.77

## 106. Re 10M Mach 0.00 (2)
BIGFOIL.COM POLAR EXPORT
ag13
AG13 |  |  |  | Cl Max: | 1.528 | at alpha= | 12 | deg
XFOIL ncrit=9 |  |  |  | L/D Max: | 138.898 | at alpha= | 5.5 | deg
Re: | 10000000 |  |  | Cd Min: | 0.00495 | at alpha= | 0 | deg
Mach: | 0 |  |  | Cl=0 at alpha= | -2.0619 | deg
|  |  |  | @ Cl=0.1, Cd= | 0.0050478
|  |  |  | @ Cl=0.4, Cd= | 0.0050574
|  |  |  | @ Cl=0.6, Cd= | 0.00524
alpha (deg) | Cl | Cd | Cm | Cl/Cd
-8.5 | -0.72 | 0.00794 | -0.0502 | -90.6801
-8 | -0.6647 | 0.00759 | -0.05 | -87.5758
-7.5 | -0.6092 | 0.00732 | -0.0499 | -83.224
-7 | -0.5537 | 0.00709 | -0.0497 | -78.0959
-6.5 | -0.495 | 0.00697 | -0.0503 | -71.0187
-6 | -0.4387 | 0.00683 | -0.0502 | -64.2313
-5.5 | -0.386 | 0.00682 | -0.0493 | -56.5982
-4.5 | -0.2751 | 0.00603 | -0.0488 | -45.6219
-4 | -0.2189 | 0.00562 | -0.0487 | -38.9502
-3.5 | -0.1625 | 0.00539 | -0.0486 | -30.1484
-3 | -0.1059 | 0.00525 | -0.0486 | -20.1714
-2.5 | -0.0495 | 0.0052 | -0.0485 | -9.5192
-2 | 0.007 | 0.00514 | -0.0485 | 1.3619
-1.5 | 0.0636 | 0.00508 | -0.0485 | 12.5197
-1 | 0.1201 | 0.00503 | -0.0485 | 23.8767
-0.5 | 0.1766 | 0.00497 | -0.0485 | 35.5332
0 | 0.2331 | 0.00495 | -0.0485 | 47.0909
0.5 | 0.2895 | 0.00497 | -0.0486 | 58.2495
1 | 0.3459 | 0.00499 | -0.0486 | 69.3186
1.5 | 0.4021 | 0.00506 | -0.0486 | 79.4664
2 | 0.4584 | 0.00512 | -0.0486 | 89.5312
2.5 | 0.5145 | 0.00518 | -0.0486 | 99.3243
3 | 0.5704 | 0.00524 | -0.0487 | 108.855
3.5 | 0.6262 | 0.00524 | -0.0487 | 119.5038
5.5 | 0.8445 | 0.00608 | -0.0474 | 138.898
6 | 0.8992 | 0.0065 | -0.0472 | 138.3385
6.5 | 0.9536 | 0.00697 | -0.047 | 136.8149
7 | 1.0078 | 0.00742 | -0.0467 | 135.8221
7.5 | 1.062 | 0.00783 | -0.0464 | 135.6322
8 | 1.1153 | 0.00846 | -0.046 | 131.8322
9 | 1.2208 | 0.00971 | -0.0452 | 125.7261
9.5 | 1.2733 | 0.01026 | -0.0448 | 124.1033
10 | 1.3254 | 0.01084 | -0.0444 | 122.2694
10.5 | 1.3771 | 0.01142 | -0.044 | 120.5867
11 | 1.4281 | 0.01205 | -0.0435 | 118.5145
11.5 | 1.4785 | 0.01274 | -0.0429 | 116.0518
12 | 1.528 | 0.01352 | -0.0423 | 113.0178

## 107. Re 10M Mach 0.10 (1)
BIGFOIL.COM POLAR EXPORT
ag13
AG13 |  |  |  | Cl Max: | 0.966 | at alpha= | 8 | deg
JavaFoil+Calcfoil stall+Eppler ext transition |  |  |  | L/D Max: | 106.894 | at alpha= | 5 | deg
Re: | 10000000 |  |  | Cd Min: | 0.00703 | at alpha= | 0 | deg
Mach: | 0.1 |  |  | Cl=0 at alpha= | -2.114 | deg
|  |  |  | @ Cl=0.1, Cd= | 0.007095
|  |  |  | @ Cl=0.4, Cd= | 0.0071621
|  |  |  | @ Cl=0.6, Cd= | 0.0675
alpha (deg) | Cl | Cd | Cm | Cl/Cd
-13 | -0.206 | 0.08096 | -0.026 | -2.543
-12.5 | -0.222 | 0.07673 | -0.026 | -2.895
-12 | -0.239 | 0.07283 | -0.026 | -3.282
-11.5 | -0.256 | 0.06817 | -0.027 | -3.762
-11 | -0.274 | 0.06404 | -0.027 | -4.276
-10.5 | -0.29 | 0.06167 | -0.026 | -4.701
-10 | -0.306 | 0.058 | -0.026 | -5.27
-9.5 | -0.323 | 0.05024 | -0.03 | -6.429
-9 | -0.339 | 0.04299 | -0.032 | -7.881
-8.5 | -0.38 | 0.01758 | -0.041 | -21.632
-8 | -0.421 | 0.00858 | -0.046 | -49.049
-7.5 | -0.419 | 0.0084 | -0.046 | -49.865
-7 | -0.41 | 0.00829 | -0.046 | -49.486
-6.5 | -0.394 | 0.00814 | -0.046 | -48.376
-6 | -0.37 | 0.00801 | -0.046 | -46.162
-5.5 | -0.338 | 0.00791 | -0.046 | -42.752
-5 | -0.3 | 0.0078 | -0.046 | -38.493
-4.5 | -0.256 | 0.00768 | -0.046 | -33.343
-4 | -0.207 | 0.0076 | -0.046 | -27.292
-3.5 | -0.155 | 0.00751 | -0.046 | -20.61
-3 | -0.1 | 0.00745 | -0.046 | -13.452
-2.5 | -0.044 | 0.0074 | -0.046 | -5.945
-2 | 0.013 | 0.00737 | -0.046 | 1.786
-1.5 | 0.071 | 0.00712 | -0.046 | 9.953
-1 | 0.129 | 0.00707 | -0.046 | 18.208
-0.5 | 0.187 | 0.00704 | -0.046 | 26.523
0 | 0.245 | 0.00703 | -0.046 | 34.796
0.5 | 0.302 | 0.00705 | -0.046 | 42.889
1 | 0.36 | 0.0071 | -0.046 | 50.693
1.5 | 0.418 | 0.00719 | -0.046 | 58.086
2 | 0.475 | 0.0073 | -0.046 | 65.098
2.5 | 0.532 | 0.00742 | -0.046 | 71.717
3 | 0.589 | 0.00755 | -0.046 | 77.979
3.5 | 0.645 | 0.00773 | -0.046 | 83.551
4 | 0.701 | 0.00789 | -0.046 | 88.858
4.5 | 0.754 | 0.00715 | -0.046 | 105.433
5 | 0.804 | 0.00752 | -0.046 | 106.894
5.5 | 0.849 | 0.00798 | -0.046 | 106.387
6 | 0.89 | 0.0086 | -0.046 | 103.434
6.5 | 0.924 | 0.00898 | -0.046 | 102.914
7 | 0.949 | 0.00939 | -0.046 | 101.088
7.5 | 0.963 | 0.00982 | -0.046 | 98.036
8 | 0.966 | 0.01029 | -0.046 | 93.81
8.5 | 0.958 | 0.01081 | -0.046 | 88.568
9 | 0.939 | 0.01142 | -0.046 | 82.285
9.5 | 0.911 | 0.01194 | -0.046 | 76.363
10 | 0.875 | 0.01277 | -0.046 | 68.549
10.5 | 0.833 | 0.01356 | -0.046 | 61.436
11 | 0.776 | 0.01472 | -0.045 | 52.701
11.5 | 0.7 | 0.01919 | -0.043 | 36.503
12 | 0.613 | 0.03509 | -0.039 | 17.468
12.5 | 0.549 | 0.04926 | -0.037 | 11.139
13 | 0.489 | 0.0675 | -0.033 | 7.249

## 108. Re 10M Mach 0.10 (2)
BIGFOIL.COM POLAR EXPORT
ag13
AG13 |  |  |  | Cl Max: | 1.6546 | at alpha= | 14 | deg
XFOIL ncrit=9 |  |  |  | L/D Max: | 196.517 | at alpha= | -0.5 | deg
Re: | 10000000 |  |  | Cd Min: | 0.00089 | at alpha= | -0.5 | deg
Mach: | 0.1 |  |  | Cl=0 at alpha= | -2.0589 | deg
|  |  |  | @ Cl=0.1, Cd= | 0.0009067
|  |  |  | @ Cl=0.4, Cd= | 0.0050553
|  |  |  | @ Cl=0.6, Cd= | 0.0052453
alpha (deg) | Cl | Cd | Cm | Cl/Cd
-8 | -0.6595 | 0.00151 | -0.0505 | -436.755
-7.5 | -0.6046 | 0.00143 | -0.0502 | -422.7972
-7 | -0.5494 | 0.00138 | -0.0499 | -398.1159
-6.5 | -0.4886 | 0.00129 | -0.0509 | -378.7597
-6 | -0.437 | 0.00128 | -0.0496 | -341.4062
-5.5 | -0.3832 | 0.0013 | -0.049 | -294.7692
-4.5 | -0.2733 | 0.00115 | -0.0485 | -237.6522
-4 | -0.2176 | 0.00105 | -0.0483 | -207.2381
-3.5 | -0.1616 | 0.00099 | -0.0482 | -163.2323
-3 | -0.1055 | 0.00096 | -0.048 | -109.8958
-2.5 | -0.0494 | 0.00095 | -0.0479 | -52
-2 | 0.0066 | 0.00094 | -0.0478 | 7.0213
-1.5 | 0.0627 | 0.00092 | -0.0478 | 68.1522
-1 | 0.1188 | 0.0009 | -0.0477 | 132
-0.5 | 0.1749 | 0.00089 | -0.0477 | 196.5169
0 | 0.2343 | 0.00495 | -0.0488 | 47.3333
0.5 | 0.291 | 0.00498 | -0.0488 | 58.4337
1 | 0.3478 | 0.005 | -0.0488 | 69.56
1.5 | 0.4044 | 0.00506 | -0.0488 | 79.9209
2 | 0.461 | 0.00512 | -0.0488 | 90.0391
2.5 | 0.5174 | 0.00519 | -0.0488 | 99.6917
3 | 0.5737 | 0.00525 | -0.0489 | 109.2762
3.5 | 0.6299 | 0.00524 | -0.0489 | 120.2099
4 | 0.6827 | 0.00505 | -0.048 | 135.1881
4.5 | 0.7386 | 0.00539 | -0.0479 | 137.0315
5 | 0.7943 | 0.00573 | -0.0477 | 138.6213
5.5 | 0.8498 | 0.00612 | -0.0475 | 138.8562
6 | 0.905 | 0.00655 | -0.0472 | 138.1679
6.5 | 0.96 | 0.00701 | -0.0469 | 136.9472
7 | 1.0147 | 0.00748 | -0.0466 | 135.6551
7.5 | 1.0694 | 0.00792 | -0.0462 | 135.0253
8 | 1.1233 | 0.00856 | -0.0457 | 131.2266
8.5 | 1.1767 | 0.00925 | -0.0452 | 127.2108
9 | 1.2301 | 0.00984 | -0.0447 | 125.0102
9.5 | 1.2833 | 0.01042 | -0.0442 | 123.1574
10 | 1.3361 | 0.01101 | -0.0437 | 121.3533
10.5 | 1.3885 | 0.01163 | -0.0431 | 119.3895
11 | 1.4403 | 0.01231 | -0.0425 | 117.0024
11.5 | 1.4911 | 0.01311 | -0.0418 | 113.7376
12 | 1.5361 | 0.01502 | -0.0403 | 102.2703
12.5 | 1.5769 | 0.01744 | -0.0384 | 90.4186
13 | 1.612 | 0.02046 | -0.0361 | 78.7879
13.5 | 1.6405 | 0.02393 | -0.0334 | 68.5541
14 | 1.6546 | 0.02854 | -0.0298 | 57.9748
14.5 | 1.6344 | 0.03464 | -0.0237 | 47.1824
15 | 1.5968 | 0.04326 | -0.0239 | 36.9117
15.5 | 1.5497 | 0.06132 | -0.0383 | 25.2723
16 | 1.5034 | 0.07999 | -0.0498 | 18.7948
16.5 | 1.4423 | 0.09994 | -0.0594 | 14.4317
17 | 1.3681 | 0.12231 | -0.0701 | 11.1855
17.5 | 1.3005 | 0.14486 | -0.0817 | 8.9776
18 | 1.24 | 0.16845 | -0.0949 | 7.3612
18.5 | 1.1897 | 0.19245 | -0.1091 | 6.1819
19 | 1.1608 | 0.2132 | -0.1216 | 5.4447

## 109. Re 10M Mach 0.25 (1)
BIGFOIL.COM POLAR EXPORT
ag13
AG13 |  |  |  | Cl Max: | 0.949 | at alpha= | 7 | deg
JavaFoil+Calcfoil stall+Eppler ext transition |  |  |  | L/D Max: | 106.723 | at alpha= | 5 | deg
Re: | 10000000 |  |  | Cd Min: | 0.00708 | at alpha= | -0.5 | deg
Mach: | 0.25 |  |  | Cl=0 at alpha= | -2.1186 | deg
|  |  |  | @ Cl=0.1, Cd= | 0.007158
|  |  |  | @ Cl=0.4, Cd= | 0.06893
|  |  |  | @ Cl=0.6, Cd= | 0.06893
alpha (deg) | Cl | Cd | Cm | Cl/Cd
-11.5 | -0.053 | 0.07041 | -0.027 | -0.751
-11 | -0.05 | 0.06792 | -0.026 | -0.737
-10.5 | -0.047 | 0.06274 | -0.027 | -0.754
-10 | -0.045 | 0.05862 | -0.027 | -0.761
-9.5 | -0.138 | 0.05475 | -0.028 | -2.513
-9 | -0.186 | 0.05043 | -0.029 | -3.693
-8.5 | -0.226 | 0.04668 | -0.03 | -4.85
-8 | -0.258 | 0.04392 | -0.03 | -5.885
-7.5 | -0.293 | 0.03071 | -0.037 | -9.534
-7 | -0.359 | 0.00846 | -0.048 | -42.41
-6.5 | -0.362 | 0.00829 | -0.048 | -43.706
-6 | -0.353 | 0.00816 | -0.048 | -43.207
-5.5 | -0.331 | 0.00803 | -0.048 | -41.256
-5 | -0.299 | 0.00791 | -0.047 | -37.84
-4.5 | -0.259 | 0.00778 | -0.047 | -33.264
-4 | -0.211 | 0.00768 | -0.047 | -27.472
-3.5 | -0.158 | 0.00758 | -0.047 | -20.861
-3 | -0.103 | 0.0075 | -0.047 | -13.676
-2.5 | -0.045 | 0.00746 | -0.047 | -6.056
-2 | 0.014 | 0.00741 | -0.047 | 1.823
-1.5 | 0.073 | 0.00719 | -0.047 | 10.122
-1 | 0.132 | 0.00712 | -0.047 | 18.594
-0.5 | 0.192 | 0.00708 | -0.047 | 27.091
0 | 0.251 | 0.00708 | -0.047 | 35.521
0.5 | 0.311 | 0.0071 | -0.047 | 43.78
1 | 0.37 | 0.00715 | -0.047 | 51.702
1.5 | 0.429 | 0.00724 | -0.047 | 59.292
2 | 0.488 | 0.00737 | -0.047 | 66.233
2.5 | 0.547 | 0.0075 | -0.047 | 72.92
3 | 0.605 | 0.00765 | -0.047 | 79.098
3.5 | 0.663 | 0.00782 | -0.047 | 84.752
4 | 0.72 | 0.00802 | -0.047 | 89.731
4.5 | 0.774 | 0.00732 | -0.047 | 105.714
5 | 0.823 | 0.00771 | -0.047 | 106.723
5.5 | 0.867 | 0.00842 | -0.047 | 102.992
6 | 0.905 | 0.00886 | -0.047 | 102.153
6.5 | 0.934 | 0.0093 | -0.047 | 100.44
7 | 0.949 | 0.00977 | -0.047 | 97.078
7.5 | 0.946 | 0.01026 | -0.047 | 92.173
8 | 0.926 | 0.01085 | -0.047 | 85.38
8.5 | 0.887 | 0.01148 | -0.047 | 77.301
9 | 0.83 | 0.01225 | -0.047 | 67.788
9.5 | 0.756 | 0.013 | -0.047 | 58.145
10 | 0.659 | 0.01445 | -0.046 | 45.612
10.5 | 0.535 | 0.0201 | -0.044 | 26.592
11 | 0.397 | 0.04366 | -0.038 | 9.088
11.5 | 0.286 | 0.05644 | -0.035 | 5.068
12 | 0.152 | 0.06893 | -0.031 | 2.201

## 110. Re 10M Mach 0.25 (2)
BIGFOIL.COM POLAR EXPORT
ag13
AG13 |  |  |  | Cl Max: | 1.5011 | at alpha= | 11.5 | deg
XFOIL ncrit=9 |  |  |  | L/D Max: | 140.205 | at alpha= | 5 | deg
Re: | 10000000 |  |  | Cd Min: | 0.00497 | at alpha= | 0 | deg
Mach: | 0.25 |  |  | Cl=0 at alpha= | -2.0552 | deg
|  |  |  | @ Cl=0.1, Cd= | 0.0050746
|  |  |  | @ Cl=0.4, Cd= | 0.0050627
|  |  |  | @ Cl=0.6, Cd= | 0.00531
alpha (deg) | Cl | Cd | Cm | Cl/Cd
-20 | -0.9029 | 0.27539 | 0.105 | -3.2786
-19.5 | -0.8845 | 0.26838 | 0.1006 | -3.2957
-19 | -0.866 | 0.26129 | 0.0962 | -3.3143
-18.5 | -0.8478 | 0.25415 | 0.092 | -3.3358
-18 | -0.8296 | 0.24694 | 0.0878 | -3.3595
-17.5 | -0.8117 | 0.23966 | 0.0837 | -3.3869
-17 | -0.7941 | 0.23235 | 0.0797 | -3.4177
-16.5 | -0.7769 | 0.22499 | 0.0758 | -3.453
-16 | -0.7597 | 0.21744 | 0.072 | -3.4938
-15.5 | -0.7432 | 0.20977 | 0.0682 | -3.5429
-15 | -0.7289 | 0.20153 | 0.0644 | -3.6168
-14.5 | -0.7156 | 0.19262 | 0.0608 | -3.7151
-14 | -0.7026 | 0.18318 | 0.0571 | -3.8356
-13.5 | -0.688 | 0.17645 | 0.054 | -3.8991
-13 | -0.6738 | 0.1697 | 0.051 | -3.9705
-12.5 | -0.6598 | 0.16278 | 0.0481 | -4.0533
-12 | -0.6469 | 0.15561 | 0.0452 | -4.1572
-11.5 | -0.6332 | 0.1483 | 0.0425 | -4.2697
-11 | -0.6216 | 0.14076 | 0.0398 | -4.416
-10.5 | -0.6106 | 0.13311 | 0.0369 | -4.5872
-10 | -0.6005 | 0.12544 | 0.034 | -4.7871
-9.5 | -0.5909 | 0.11773 | 0.031 | -5.0191
-9 | -0.5817 | 0.10999 | 0.0279 | -5.2887
-8.5 | -0.5731 | 0.10218 | 0.0244 | -5.6087
-8 | -0.5651 | 0.09436 | 0.0207 | -5.9888
-7.5 | -0.6458 | 0.01092 | -0.0551 | -59.1392
-7 | -0.5879 | 0.00807 | -0.0546 | -72.8501
-6.5 | -0.5248 | 0.0076 | -0.0544 | -69.0526
-6 | -0.4631 | 0.00723 | -0.054 | -64.0526
-5.5 | -0.4069 | 0.00711 | -0.0526 | -57.2293
-5 | -0.3483 | 0.00687 | -0.0519 | -50.6987
-4.5 | -0.2893 | 0.00673 | -0.0514 | -42.9866
-4 | -0.2301 | 0.00589 | -0.0511 | -39.0662
-3.5 | -0.1707 | 0.00549 | -0.0508 | -31.0929
-3 | -0.1114 | 0.00528 | -0.0505 | -21.0985
-2.5 | -0.0524 | 0.00526 | -0.0503 | -9.962
-2 | 0.0065 | 0.00517 | -0.0502 | 1.2573
-1.5 | 0.0653 | 0.00511 | -0.0501 | 12.7789
-1 | 0.1241 | 0.00505 | -0.05 | 24.5743
-0.5 | 0.1827 | 0.00499 | -0.05 | 36.6132
0 | 0.2414 | 0.00497 | -0.05 | 48.5714
0.5 | 0.2999 | 0.00499 | -0.05 | 60.1002
1 | 0.3584 | 0.00502 | -0.05 | 71.3944
1.5 | 0.4169 | 0.00508 | -0.05 | 82.0669
2 | 0.4754 | 0.00514 | -0.05 | 92.4903
2.5 | 0.5337 | 0.00523 | -0.0499 | 102.0459
3 | 0.5921 | 0.00531 | -0.0499 | 111.5066
3.5 | 0.6503 | 0.00531 | -0.0498 | 122.467
4 | 0.7053 | 0.00511 | -0.0488 | 138.0235
4.5 | 0.7635 | 0.00548 | -0.0485 | 139.3248
5 | 0.8216 | 0.00586 | -0.0481 | 140.2048
5.5 | 0.8796 | 0.00631 | -0.0476 | 139.3978
6 | 0.9377 | 0.00676 | -0.0471 | 138.713
6.5 | 0.9954 | 0.00731 | -0.0464 | 136.1696
7 | 1.0535 | 0.00778 | -0.0457 | 135.4113
7.5 | 1.1112 | 0.00841 | -0.0448 | 132.1284
8 | 1.1681 | 0.00928 | -0.0438 | 125.8728
8.5 | 1.2253 | 0.01 | -0.0427 | 122.53
9 | 1.2825 | 0.01075 | -0.0416 | 119.3023
9.5 | 1.3393 | 0.01159 | -0.0403 | 115.5565
10 | 1.3946 | 0.01276 | -0.0388 | 109.2947
10.5 | 1.4459 | 0.01471 | -0.0367 | 98.2937
11 | 1.4857 | 0.01852 | -0.0336 | 80.2214
11.5 | 1.5011 | 0.02536 | -0.0292 | 59.1916
12 | 1.4854 | 0.03424 | -0.0246 | 43.382
12.5 | 1.4472 | 0.04225 | -0.0223 | 34.2533
13 | 1.4166 | 0.05787 | -0.0371 | 24.479
13.5 | 1.3865 | 0.07527 | -0.0491 | 18.4204
14 | 1.3491 | 0.09083 | -0.0563 | 14.853
14.5 | 1.3102 | 0.10589 | -0.0632 | 12.3732
15 | 1.271 | 0.12127 | -0.0706 | 10.4807
15.5 | 1.2335 | 0.13707 | -0.0787 | 8.9991
16 | 1.1959 | 0.15423 | -0.0879 | 7.754
16.5 | 1.1644 | 0.17172 | -0.0978 | 6.7808

## 111. Re 10M Mach 0.50 (1)
BIGFOIL.COM POLAR EXPORT
ag13
AG13 |  |  |  | Cl Max: | 1.169 | at alpha= | 20 | deg
JavaFoil+Calcfoil stall+Eppler ext transition |  |  |  | L/D Max: | 105.558 | at alpha= | 4.5 | deg
Re: | 10000000 |  |  | Cd Min: | 0.00727 | at alpha= | 0 | deg
Mach: | 0.5 |  |  | Cl=0 at alpha= | -2.1154 | deg
|  |  |  | @ Cl=0.1, Cd= | 0.0073745
|  |  |  | @ Cl=0.4, Cd= | 0.0073742
|  |  |  | @ Cl=0.6, Cd= | 0.00783
alpha (deg) | Cl | Cd | Cm | Cl/Cd
-20 | -0.949 | 0.14876 | -0.034 | -6.376
-19.5 | -0.922 | 0.14385 | -0.033 | -6.406
-19 | -0.894 | 0.13954 | -0.032 | -6.406
-18.5 | -0.868 | 0.13393 | -0.032 | -6.478
-18 | -0.842 | 0.12614 | -0.032 | -6.676
-17.5 | -0.816 | 0.13365 | -0.031 | -6.107
-17 | -0.792 | 0.1232 | -0.032 | -6.425
-16.5 | -0.764 | 0.11834 | -0.031 | -6.457
-16 | -0.738 | 0.11154 | -0.031 | -6.616
-15.5 | -0.712 | 0.10429 | -0.031 | -6.831
-15 | -0.688 | 0.09666 | -0.032 | -7.114
-14.5 | -0.659 | 0.10498 | -0.03 | -6.278
-14 | -0.632 | 0.09711 | -0.029 | -6.512
-13.5 | -0.607 | 0.08965 | -0.03 | -6.77
-13 | -0.582 | 0.08272 | -0.031 | -7.033
-12.5 | -0.557 | 0.07568 | -0.032 | -7.362
-12 | -0.534 | 0.06764 | -0.034 | -7.898
-11.5 | -0.5 | 0.07841 | -0.028 | -6.378
-11 | -0.476 | 0.06893 | -0.03 | -6.899
-10.5 | -0.452 | 0.06133 | -0.032 | -7.364
-10 | -0.43 | 0.05264 | -0.035 | -8.167
-9.5 | -0.394 | 0.06104 | -0.028 | -6.462
-9 | -0.368 | 0.05686 | -0.028 | -6.474
-8.5 | -0.345 | 0.04918 | -0.032 | -7.012
-8 | -0.329 | 0.03629 | -0.039 | -9.054
-7.5 | -0.29 | 0.04585 | -0.031 | -6.324
-7 | -0.263 | 0.04336 | -0.03 | -6.066
-6.5 | -0.291 | 0.0088 | -0.053 | -33.044
-6 | -0.215 | 0.03236 | -0.038 | -6.651
-5.5 | -0.225 | 0.0085 | -0.053 | -26.405
-5 | -0.191 | 0.0084 | -0.053 | -22.798
-4.5 | -0.158 | 0.0082 | -0.053 | -19.3
-4 | -0.203 | 0.00805 | -0.053 | -25.214
-3.5 | -0.167 | 0.0079 | -0.053 | -21.125
-3 | -0.112 | 0.00777 | -0.053 | -14.403
-2.5 | -0.05 | 0.00767 | -0.053 | -6.507
-2 | 0.015 | 0.00761 | -0.053 | 1.976
-1.5 | 0.081 | 0.0074 | -0.053 | 10.979
-1 | 0.148 | 0.00731 | -0.053 | 20.24
-0.5 | 0.214 | 0.00728 | -0.053 | 29.473
0 | 0.281 | 0.00727 | -0.053 | 38.632
0.5 | 0.347 | 0.00731 | -0.053 | 47.51
1 | 0.413 | 0.00739 | -0.053 | 55.903
1.5 | 0.479 | 0.0075 | -0.053 | 63.895
2 | 0.545 | 0.00768 | -0.053 | 70.999
2.5 | 0.611 | 0.00786 | -0.053 | 77.692
3 | 0.675 | 0.00808 | -0.053 | 83.603
3.5 | 0.739 | 0.00832 | -0.053 | 88.793
4 | 0.801 | 0.00863 | -0.052 | 92.823
4.5 | 0.856 | 0.00811 | -0.052 | 105.558
5 | 0.898 | 0.00877 | -0.052 | 102.365
5.5 | 0.916 | 0.00968 | -0.052 | 94.592
6 | 0.87 | 0.01039 | -0.052 | 83.741
6.5 | 0.57 | 0.01135 | -0.052 | 50.199
7 | 0.602 | 0.01207 | -0.052 | 49.877
7.5 | 0.635 | 0.01301 | -0.052 | 48.784
8 | 0.667 | 0.01394 | -0.052 | 47.878
8.5 | 0.61 | 0.03492 | -0.043 | 17.459
9 | 0.662 | 0.02728 | -0.046 | 24.265
9.5 | 0.617 | 0.06735 | -0.027 | 9.161
10 | 0.687 | 0.04339 | -0.041 | 15.834
10.5 | 0.675 | 0.07004 | -0.031 | 9.637
11 | 0.757 | 0.04007 | -0.044 | 18.905
11.5 | 0.737 | 0.06903 | -0.035 | 10.679
12 | 0.752 | 0.08306 | -0.03 | 9.05
12.5 | 0.777 | 0.09114 | -0.03 | 8.526
13 | 0.81 | 0.08333 | -0.033 | 9.72
13.5 | 0.83 | 0.09465 | -0.03 | 8.766
14 | 0.86 | 0.09788 | -0.032 | 8.785
14.5 | 0.884 | 0.09648 | -0.032 | 9.16
15 | 0.907 | 0.10523 | -0.03 | 8.615
15.5 | 0.938 | 0.10776 | -0.033 | 8.706
16 | 0.965 | 0.11439 | -0.033 | 8.439
16.5 | 0.983 | 0.11803 | -0.031 | 8.325
17 | 1.011 | 0.12196 | -0.032 | 8.286
17.5 | 1.044 | 0.12223 | -0.034 | 8.545
18 | 1.071 | 0.12862 | -0.034 | 8.329
18.5 | 1.091 | 0.13698 | -0.033 | 7.965
19 | 1.12 | 0.14042 | -0.034 | 7.974
19.5 | 1.148 | 0.14313 | -0.035 | 8.023
20 | 1.169 | 0.16074 | -0.034 | 7.274

## 112. Re 10M Mach 0.50 (2)
BIGFOIL.COM POLAR EXPORT
ag13
AG13 |  |  |  | Cl Max: | 1.2029 | at alpha= | 7 | deg
XFOIL ncrit=9 |  |  |  | L/D Max: | 147.563 | at alpha= | 4.5 | deg
Re: | 10000000 |  |  | Cd Min: | 0.00506 | at alpha= | 0 | deg
Mach: | 0.5 |  |  | Cl=0 at alpha= | -99 | deg
|  |  |  | @ Cl=0.1, Cd= | 0.00506
|  |  |  | @ Cl=0.4, Cd= | 0.0051164
|  |  |  | @ Cl=0.6, Cd= | 0.005435
alpha (deg) | Cl | Cd | Cm | Cl/Cd
0 | 0.2726 | 0.00506 | -0.0556 | 53.8735
0.5 | 0.3393 | 0.00508 | -0.0555 | 66.7913
1 | 0.406 | 0.00512 | -0.0553 | 79.2969
1.5 | 0.4728 | 0.00521 | -0.0551 | 90.7486
2 | 0.5399 | 0.00531 | -0.0548 | 101.6761
2.5 | 0.6072 | 0.00545 | -0.0544 | 111.4128
3.5 | 0.7432 | 0.0056 | -0.0533 | 132.7143
4 | 0.8084 | 0.00549 | -0.0514 | 147.2495
4.5 | 0.878 | 0.00595 | -0.0501 | 147.563
5 | 0.9484 | 0.00651 | -0.0485 | 145.6836
5.5 | 1.0198 | 0.00716 | -0.0464 | 142.4302
6 | 1.0928 | 0.00796 | -0.0437 | 137.2864
6.5 | 1.1629 | 0.01015 | -0.0393 | 114.5714
7 | 1.2029 | 0.01746 | -0.033 | 68.8946
7.5 | 1.2016 | 0.02862 | -0.0289 | 41.9846
8 | 1.1757 | 0.03952 | -0.0288 | 29.7495
8.5 | 1.1476 | 0.05365 | -0.0439 | 21.3905
9 | 1.1238 | 0.06986 | -0.0549 | 16.0865
9.5 | 1.0982 | 0.08307 | -0.0624 | 13.2202
10 | 1.0751 | 0.09583 | -0.0692 | 11.2188
10.5 | 1.0552 | 0.10843 | -0.0756 | 9.7316
11 | 1.0388 | 0.1209 | -0.0817 | 8.5922
11.5 | 1.0264 | 0.1333 | -0.0877 | 7.6999
12 | 1.0189 | 0.14572 | -0.0938 | 6.9922

## 113. Re 12M Mach 0.00 (1)
BIGFOIL.COM POLAR EXPORT
ag13
AG13 |  |  |  | Cl Max: | 0.97 | at alpha= | 8 | deg
JavaFoil+Calcfoil stall+Eppler ext transition |  |  |  | L/D Max: | 108.295 | at alpha= | 5.5 | deg
Re: | 12000000 |  |  | Cd Min: | 0.00699 | at alpha= | 0 | deg
Mach: | 0 |  |  | Cl=0 at alpha= | -2.114 | deg
|  |  |  | @ Cl=0.1, Cd= | 0.0070595
|  |  |  | @ Cl=0.4, Cd= | 0.0071116
|  |  |  | @ Cl=0.6, Cd= | 0.05538
alpha (deg) | Cl | Cd | Cm | Cl/Cd
-13 | -0.241 | 0.0797 | -0.027 | -3.03
-12.5 | -0.256 | 0.07521 | -0.027 | -3.408
-12 | -0.272 | 0.07077 | -0.027 | -3.838
-11.5 | -0.287 | 0.06602 | -0.028 | -4.35
-11 | -0.302 | 0.06172 | -0.028 | -4.899
-10.5 | -0.315 | 0.06 | -0.027 | -5.257
-10 | -0.329 | 0.05586 | -0.028 | -5.885
-9.5 | -0.349 | 0.0428 | -0.033 | -8.153
-9 | -0.38 | 0.02337 | -0.04 | -16.269
-8.5 | -0.432 | 0.0087 | -0.046 | -49.656
-8 | -0.433 | 0.00852 | -0.046 | -50.818
-7.5 | -0.428 | 0.00838 | -0.046 | -51.053
-7 | -0.416 | 0.00823 | -0.046 | -50.519
-6.5 | -0.397 | 0.00807 | -0.046 | -49.204
-6 | -0.371 | 0.00794 | -0.046 | -46.785
-5.5 | -0.339 | 0.00781 | -0.046 | -43.358
-5 | -0.3 | 0.0077 | -0.046 | -38.921
-4.5 | -0.256 | 0.0076 | -0.046 | -33.636
-4 | -0.207 | 0.00751 | -0.046 | -27.521
-3.5 | -0.154 | 0.00743 | -0.046 | -20.76
-3 | -0.1 | 0.00737 | -0.046 | -13.535
-2.5 | -0.044 | 0.00732 | -0.046 | -5.983
-2 | 0.013 | 0.00729 | -0.046 | 1.796
-1.5 | 0.071 | 0.00709 | -0.046 | 9.95
-1 | 0.128 | 0.00703 | -0.046 | 18.219
-0.5 | 0.186 | 0.00701 | -0.046 | 26.515
0 | 0.243 | 0.00699 | -0.046 | 34.812
0.5 | 0.301 | 0.00701 | -0.046 | 42.907
1 | 0.358 | 0.00706 | -0.046 | 50.723
1.5 | 0.415 | 0.00713 | -0.046 | 58.227
2 | 0.473 | 0.00724 | -0.046 | 65.235
2.5 | 0.529 | 0.00737 | -0.046 | 71.836
3 | 0.586 | 0.00751 | -0.045 | 78.046
3.5 | 0.642 | 0.00767 | -0.045 | 83.719
4 | 0.698 | 0.00786 | -0.045 | 88.714
4.5 | 0.751 | 0.00806 | -0.045 | 93.089
5 | 0.8 | 0.00825 | -0.045 | 96.913
5.5 | 0.846 | 0.00781 | -0.045 | 108.295
6 | 0.887 | 0.00833 | -0.045 | 106.454
6.5 | 0.922 | 0.0087 | -0.045 | 105.97
7 | 0.948 | 0.00908 | -0.045 | 104.395
7.5 | 0.964 | 0.00948 | -0.045 | 101.615
8 | 0.97 | 0.00994 | -0.045 | 97.555
8.5 | 0.965 | 0.01042 | -0.045 | 92.696
9 | 0.952 | 0.01095 | -0.045 | 86.901
9.5 | 0.929 | 0.01144 | -0.045 | 81.197
10 | 0.899 | 0.01219 | -0.045 | 73.722
10.5 | 0.862 | 0.01279 | -0.045 | 67.419
11 | 0.821 | 0.01395 | -0.045 | 58.862
11.5 | 0.759 | 0.01555 | -0.044 | 48.84
12 | 0.686 | 0.02224 | -0.042 | 30.844
12.5 | 0.61 | 0.03815 | -0.039 | 15.992
13 | 0.549 | 0.05538 | -0.035 | 9.914

## 114. Re 12M Mach 0.00 (2)
BIGFOIL.COM POLAR EXPORT
ag13
AG13 |  |  |  | Cl Max: | 1.8243 | at alpha= | 16 | deg
XFOIL ncrit=9 |  |  |  | L/D Max: | 142.378 | at alpha= | 5 | deg
Re: | 12000000 |  |  | Cd Min: | 0.00491 | at alpha= | 0 | deg
Mach: | 0 |  |  | Cl=0 at alpha= | -2.0611 | deg
|  |  |  | @ Cl=0.1, Cd= | 0.0050078
|  |  |  | @ Cl=0.4, Cd= | 0.0050271
|  |  |  | @ Cl=0.6, Cd= | 0.0053019
alpha (deg) | Cl | Cd | Cm | Cl/Cd
-9.5 | -0.8272 | 0.01082 | -0.0504 | -76.451
-8.5 | -0.7206 | 0.00753 | -0.0502 | -95.6972
-8 | -0.6652 | 0.00712 | -0.0501 | -93.427
-7.5 | -0.6097 | 0.0068 | -0.0499 | -89.6618
-6.5 | -0.4956 | 0.00643 | -0.0502 | -77.0762
-6 | -0.4425 | 0.0064 | -0.0494 | -69.1406
-5.5 | -0.3874 | 0.00637 | -0.0491 | -60.8163
-5 | -0.3316 | 0.00616 | -0.0489 | -53.8312
-3 | -0.1061 | 0.00518 | -0.0486 | -20.4826
-2.5 | -0.0496 | 0.00515 | -0.0486 | -9.6311
-2 | 0.0069 | 0.00509 | -0.0485 | 1.3556
-1.5 | 0.0635 | 0.00504 | -0.0485 | 12.5992
-1 | 0.1201 | 0.00499 | -0.0485 | 24.0681
-0.5 | 0.1766 | 0.00494 | -0.0485 | 35.749
0 | 0.2331 | 0.00491 | -0.0486 | 47.4745
0.5 | 0.2896 | 0.00493 | -0.0486 | 58.7424
1 | 0.346 | 0.00496 | -0.0486 | 69.7581
1.5 | 0.4023 | 0.00503 | -0.0486 | 79.9801
2 | 0.4586 | 0.0051 | -0.0486 | 89.9216
2.5 | 0.5147 | 0.00516 | -0.0486 | 99.7481
3 | 0.5707 | 0.00526 | -0.0486 | 108.4981
3.5 | 0.6266 | 0.00534 | -0.0487 | 117.3408
4 | 0.6823 | 0.0053 | -0.0487 | 128.7358
4.5 | 0.7348 | 0.00523 | -0.0479 | 140.4971
5 | 0.7902 | 0.00555 | -0.0477 | 142.3784
5.5 | 0.8452 | 0.00595 | -0.0475 | 142.0504
6 | 0.9 | 0.00634 | -0.0473 | 141.9558
6.5 | 0.9546 | 0.00676 | -0.0471 | 141.213
7 | 1.009 | 0.00719 | -0.0468 | 140.3338
7.5 | 1.0631 | 0.0076 | -0.0466 | 139.8816
8 | 1.1165 | 0.00823 | -0.0462 | 135.6622
8.5 | 1.1699 | 0.00872 | -0.0458 | 134.1628
9 | 1.2229 | 0.00924 | -0.0455 | 132.3485
9.5 | 1.2757 | 0.00976 | -0.0451 | 130.707
10 | 1.3279 | 0.01031 | -0.0448 | 128.7973
10.5 | 1.3798 | 0.01088 | -0.0443 | 126.8199
11 | 1.431 | 0.0115 | -0.0439 | 124.4348
11.5 | 1.4816 | 0.01218 | -0.0433 | 121.642
12 | 1.5311 | 0.01298 | -0.0427 | 117.9584
13.5 | 1.6604 | 0.01817 | -0.0386 | 91.3814
14 | 1.6977 | 0.02034 | -0.0368 | 83.4661
14.5 | 1.735 | 0.02219 | -0.0351 | 78.1884
15 | 1.7703 | 0.02399 | -0.0332 | 73.7932
15.5 | 1.8021 | 0.0259 | -0.0311 | 69.5792
16 | 1.8243 | 0.02842 | -0.0281 | 64.1907
16.5 | 1.8209 | 0.03173 | -0.0223 | 57.3873
17 | 1.7916 | 0.03845 | -0.02 | 46.5956
17.5 | 1.7531 | 0.05111 | -0.0271 | 34.3005
18 | 1.6452 | 0.07976 | -0.0455 | 20.6269

## 115. Re 12M Mach 0.10 (1)
BIGFOIL.COM POLAR EXPORT
ag13
AG13 |  |  |  | Cl Max: | 0.966 | at alpha= | 8 | deg
JavaFoil+Calcfoil stall+Eppler ext transition |  |  |  | L/D Max: | 108.09 | at alpha= | 5.5 | deg
Re: | 12000000 |  |  | Cd Min: | 0.007 | at alpha= | 0 | deg
Mach: | 0.1 |  |  | Cl=0 at alpha= | -2.114 | deg
|  |  |  | @ Cl=0.1, Cd= | 0.00707
|  |  |  | @ Cl=0.4, Cd= | 0.0071252
|  |  |  | @ Cl=0.6, Cd= | 0.06213
alpha (deg) | Cl | Cd | Cm | Cl/Cd
-13 | -0.206 | 0.08048 | -0.026 | -2.559
-12.5 | -0.222 | 0.07604 | -0.027 | -2.924
-12 | -0.239 | 0.07156 | -0.027 | -3.345
-11.5 | -0.257 | 0.06681 | -0.027 | -3.846
-11 | -0.275 | 0.06258 | -0.028 | -4.387
-10.5 | -0.29 | 0.06059 | -0.027 | -4.794
-10 | -0.306 | 0.05681 | -0.027 | -5.393
-9.5 | -0.326 | 0.04695 | -0.031 | -6.942
-9 | -0.348 | 0.03505 | -0.036 | -9.921
-8.5 | -0.417 | 0.00883 | -0.046 | -47.211
-8 | -0.421 | 0.00858 | -0.046 | -49.098
-7.5 | -0.419 | 0.00841 | -0.046 | -49.806
-7 | -0.41 | 0.00826 | -0.046 | -49.652
-6.5 | -0.394 | 0.00811 | -0.046 | -48.549
-6 | -0.37 | 0.00796 | -0.046 | -46.426
-5.5 | -0.338 | 0.00784 | -0.046 | -43.108
-5 | -0.3 | 0.00772 | -0.046 | -38.859
-4.5 | -0.256 | 0.00761 | -0.046 | -33.649
-4 | -0.207 | 0.00752 | -0.046 | -27.567
-3.5 | -0.155 | 0.00744 | -0.046 | -20.813
-3 | -0.1 | 0.00738 | -0.046 | -13.583
-2.5 | -0.044 | 0.00733 | -0.046 | -6.002
-2 | 0.013 | 0.00729 | -0.046 | 1.804
-1.5 | 0.071 | 0.0071 | -0.046 | 9.98
-1 | 0.129 | 0.00704 | -0.046 | 18.295
-0.5 | 0.187 | 0.00701 | -0.046 | 26.62
0 | 0.245 | 0.007 | -0.046 | 34.954
0.5 | 0.302 | 0.00702 | -0.046 | 43.055
1 | 0.36 | 0.00707 | -0.046 | 50.922
1.5 | 0.418 | 0.00715 | -0.046 | 58.43
2 | 0.475 | 0.00725 | -0.046 | 65.463
2.5 | 0.532 | 0.00738 | -0.046 | 72.071
3 | 0.589 | 0.00753 | -0.046 | 78.254
3.5 | 0.645 | 0.00769 | -0.046 | 83.928
4 | 0.701 | 0.00789 | -0.046 | 88.887
4.5 | 0.754 | 0.00809 | -0.046 | 93.233
5 | 0.804 | 0.00828 | -0.046 | 97.03
5.5 | 0.849 | 0.00786 | -0.046 | 108.09
6 | 0.89 | 0.00838 | -0.046 | 106.23
6.5 | 0.924 | 0.00876 | -0.046 | 105.56
7 | 0.949 | 0.00915 | -0.046 | 103.718
7.5 | 0.963 | 0.00957 | -0.046 | 100.64
8 | 0.966 | 0.01002 | -0.046 | 96.366
8.5 | 0.958 | 0.01052 | -0.046 | 91.075
9 | 0.939 | 0.01109 | -0.046 | 84.719
9.5 | 0.911 | 0.01159 | -0.046 | 78.616
10 | 0.875 | 0.01235 | -0.046 | 70.867
10.5 | 0.833 | 0.01306 | -0.046 | 63.785
11 | 0.781 | 0.01295 | -0.045 | 60.277
11.5 | 0.707 | 0.01757 | -0.044 | 40.237
12 | 0.626 | 0.02848 | -0.041 | 21.979
12.5 | 0.553 | 0.04564 | -0.037 | 12.12
13 | 0.494 | 0.06213 | -0.034 | 7.952

## 116. Re 12M Mach 0.10 (2)
BIGFOIL.COM POLAR EXPORT
ag13
AG13 |  |  |  | Cl Max: | 1.7044 | at alpha= | 15 | deg
XFOIL ncrit=9 |  |  |  | L/D Max: | 142.491 | at alpha= | 5 | deg
Re: | 12000000 |  |  | Cd Min: | 0.00491 | at alpha= | 0 | deg
Mach: | 0.1 |  |  | Cl=0 at alpha= | -2.0605 | deg
|  |  |  | @ Cl=0.1, Cd= | 0.0050082
|  |  |  | @ Cl=0.4, Cd= | 0.0050244
|  |  |  | @ Cl=0.6, Cd= | 0.0053015
alpha (deg) | Cl | Cd | Cm | Cl/Cd
-9 | -0.7807 | 0.01072 | -0.0513 | -72.8265
-8.5 | -0.7267 | 0.00888 | -0.0512 | -81.8356
-8 | -0.6718 | 0.00724 | -0.051 | -92.7901
-7.5 | -0.6155 | 0.00689 | -0.0507 | -89.3324
-6.5 | -0.4999 | 0.00647 | -0.0508 | -77.2643
-6 | -0.4462 | 0.00643 | -0.0499 | -69.3935
-5.5 | -0.3905 | 0.0064 | -0.0496 | -61.0156
-5 | -0.3343 | 0.00619 | -0.0494 | -54.0065
-3 | -0.107 | 0.00519 | -0.0489 | -20.6166
-2.5 | -0.0501 | 0.00516 | -0.0488 | -9.7093
-2 | 0.0069 | 0.00509 | -0.0488 | 1.3556
-1.5 | 0.0638 | 0.00504 | -0.0488 | 12.6587
-1 | 0.1207 | 0.00499 | -0.0487 | 24.1884
-0.5 | 0.1775 | 0.00494 | -0.0488 | 35.9312
0 | 0.2344 | 0.00491 | -0.0488 | 47.7393
0.5 | 0.2912 | 0.00494 | -0.0488 | 58.9474
1 | 0.3479 | 0.00496 | -0.0488 | 70.1411
1.5 | 0.4045 | 0.00503 | -0.0488 | 80.4175
2 | 0.4612 | 0.0051 | -0.0488 | 90.4314
2.5 | 0.5177 | 0.00517 | -0.0488 | 100.1354
3 | 0.5741 | 0.00526 | -0.0488 | 109.1445
3.5 | 0.6303 | 0.00535 | -0.0488 | 117.8131
4 | 0.6863 | 0.00531 | -0.0488 | 129.2467
4.5 | 0.7393 | 0.00524 | -0.048 | 141.0878
5 | 0.7951 | 0.00558 | -0.0478 | 142.491
5.5 | 0.8505 | 0.00598 | -0.0476 | 142.2241
6 | 0.9059 | 0.00638 | -0.0473 | 141.9906
6.5 | 0.961 | 0.0068 | -0.047 | 141.3235
7 | 1.0159 | 0.00724 | -0.0467 | 140.3177
7.5 | 1.0704 | 0.00775 | -0.0463 | 138.1161
8 | 1.1245 | 0.00832 | -0.0459 | 135.1562
8.5 | 1.1786 | 0.00882 | -0.0455 | 133.6281
9 | 1.2323 | 0.00937 | -0.045 | 131.5155
9.5 | 1.2857 | 0.00991 | -0.0446 | 129.7376
10 | 1.3387 | 0.01048 | -0.0441 | 127.7385
10.5 | 1.3913 | 0.01109 | -0.0435 | 125.4554
11 | 1.4432 | 0.01177 | -0.0429 | 122.6168
11.5 | 1.4941 | 0.01259 | -0.0422 | 118.6736
12 | 1.5383 | 0.0147 | -0.0405 | 104.6463
12.5 | 1.5832 | 0.01639 | -0.0391 | 96.5955
13 | 1.6237 | 0.01862 | -0.0373 | 87.2019
13.5 | 1.6577 | 0.02151 | -0.035 | 77.0665
14 | 1.6791 | 0.02559 | -0.0317 | 65.6155
14.5 | 1.6998 | 0.02896 | -0.0286 | 58.6948
15 | 1.7044 | 0.03272 | -0.0241 | 52.0905
15.5 | 1.6869 | 0.03763 | -0.0203 | 44.8286
16 | 1.6424 | 0.05121 | -0.0285 | 32.0719
16.5 | 1.562 | 0.0764 | -0.0462 | 20.445
17 | 1.3509 | 0.12595 | -0.0722 | 10.7257
17.5 | 1.2669 | 0.15291 | -0.0865 | 8.2853

## 117. Re 12M Mach 0.25 (1)
BIGFOIL.COM POLAR EXPORT
ag13
AG13 |  |  |  | Cl Max: | 0.949 | at alpha= | 7 | deg
JavaFoil+Calcfoil stall+Eppler ext transition |  |  |  | L/D Max: | 108.977 | at alpha= | 5 | deg
Re: | 12000000 |  |  | Cd Min: | 0.00704 | at alpha= | 0 | deg
Mach: | 0.25 |  |  | Cl=0 at alpha= | -2.1186 | deg
|  |  |  | @ Cl=0.1, Cd= | 0.0071125
|  |  |  | @ Cl=0.4, Cd= | 0.0651
|  |  |  | @ Cl=0.6, Cd= | 0.0651
alpha (deg) | Cl | Cd | Cm | Cl/Cd
-11.5 | -0.053 | 0.06977 | -0.027 | -0.759
-11 | -0.05 | 0.06695 | -0.026 | -0.748
-10.5 | -0.047 | 0.06268 | -0.027 | -0.755
-10 | -0.045 | 0.0574 | -0.028 | -0.778
-9.5 | -0.138 | 0.05428 | -0.028 | -2.538
-9 | -0.187 | 0.04902 | -0.03 | -3.818
-8.5 | -0.227 | 0.04581 | -0.03 | -4.96
-8 | -0.259 | 0.04302 | -0.031 | -6.027
-7.5 | -0.343 | 0.00877 | -0.048 | -39.121
-7 | -0.359 | 0.00844 | -0.048 | -42.551
-6.5 | -0.362 | 0.00826 | -0.048 | -43.851
-6 | -0.353 | 0.00811 | -0.048 | -43.477
-5.5 | -0.331 | 0.00796 | -0.048 | -41.607
-5 | -0.299 | 0.00783 | -0.047 | -38.24
-4.5 | -0.259 | 0.0077 | -0.047 | -33.578
-4 | -0.211 | 0.0076 | -0.047 | -27.748
-3.5 | -0.158 | 0.00751 | -0.047 | -21.077
-3 | -0.103 | 0.00743 | -0.047 | -13.811
-2.5 | -0.045 | 0.00738 | -0.047 | -6.122
-2 | 0.014 | 0.00733 | -0.047 | 1.842
-1.5 | 0.073 | 0.00714 | -0.047 | 10.2
-1 | 0.132 | 0.00708 | -0.047 | 18.681
-0.5 | 0.192 | 0.00705 | -0.047 | 27.195
0 | 0.251 | 0.00704 | -0.047 | 35.696
0.5 | 0.311 | 0.00706 | -0.047 | 43.975
1 | 0.37 | 0.00711 | -0.047 | 51.988
1.5 | 0.429 | 0.0072 | -0.047 | 59.553
2 | 0.488 | 0.00732 | -0.047 | 66.644
2.5 | 0.547 | 0.00746 | -0.047 | 73.284
3 | 0.605 | 0.00762 | -0.047 | 79.458
3.5 | 0.663 | 0.0078 | -0.047 | 85.043
4 | 0.72 | 0.008 | -0.047 | 89.983
4.5 | 0.774 | 0.00823 | -0.047 | 94.046
5 | 0.823 | 0.00755 | -0.047 | 108.977
5.5 | 0.867 | 0.0082 | -0.047 | 105.765
6 | 0.905 | 0.00864 | -0.047 | 104.765
6.5 | 0.934 | 0.00906 | -0.047 | 103.057
7 | 0.949 | 0.00951 | -0.047 | 99.803
7.5 | 0.946 | 0.00999 | -0.047 | 94.665
8 | 0.926 | 0.01055 | -0.047 | 87.775
8.5 | 0.887 | 0.01115 | -0.047 | 79.583
9 | 0.83 | 0.01186 | -0.047 | 69.995
9.5 | 0.756 | 0.01257 | -0.047 | 60.142
10 | 0.662 | 0.01394 | -0.046 | 47.522
10.5 | 0.542 | 0.0177 | -0.045 | 30.631
11 | 0.401 | 0.03985 | -0.038 | 10.058
11.5 | 0.29 | 0.05055 | -0.036 | 5.735
12 | 0.153 | 0.0651 | -0.033 | 2.347

## 118. Re 12M Mach 0.25 (2)
BIGFOIL.COM POLAR EXPORT
ag13
AG13 |  |  |  | Cl Max: | 1.5239 | at alpha= | 11.5 | deg
XFOIL ncrit=9 |  |  |  | L/D Max: | 143.889 | at alpha= | 5.5 | deg
Re: | 12000000 |  |  | Cd Min: | 0.00493 | at alpha= | 0 | deg
Mach: | 0.25 |  |  | Cl=0 at alpha= | -99 | deg
|  |  |  | @ Cl=0.1, Cd= | 0.00493
|  |  |  | @ Cl=0.4, Cd= | 0.0050325
|  |  |  | @ Cl=0.6, Cd= | 0.0053116
alpha (deg) | Cl | Cd | Cm | Cl/Cd
0 | 0.2414 | 0.00493 | -0.0501 | 48.9655
0.5 | 0.3 | 0.00495 | -0.0501 | 60.6061
1 | 0.3585 | 0.00499 | -0.0501 | 71.8437
1.5 | 0.4171 | 0.00505 | -0.05 | 82.5941
2 | 0.4756 | 0.00512 | -0.05 | 92.8906
2.5 | 0.5341 | 0.0052 | -0.0499 | 102.7115
3 | 0.5925 | 0.0053 | -0.0498 | 111.7925
3.5 | 0.6508 | 0.00539 | -0.0497 | 120.7421
4 | 0.709 | 0.00537 | -0.0496 | 132.0298
4.5 | 0.7643 | 0.00532 | -0.0486 | 143.6654
5 | 0.8224 | 0.00573 | -0.0482 | 143.5253
5.5 | 0.8806 | 0.00612 | -0.0477 | 143.8889
6 | 0.9386 | 0.00659 | -0.0472 | 142.4279
6.5 | 0.9966 | 0.00709 | -0.0466 | 140.5642
7 | 1.0547 | 0.00757 | -0.0459 | 139.3263
7.5 | 1.1124 | 0.0082 | -0.045 | 135.6585
8.5 | 1.2278 | 0.00949 | -0.0431 | 129.3783
9 | 1.2853 | 0.01019 | -0.042 | 126.1335
9.5 | 1.3425 | 0.01097 | -0.0407 | 122.3792
10 | 1.3987 | 0.01199 | -0.0393 | 116.6555
10.5 | 1.452 | 0.0136 | -0.0374 | 106.7647
11 | 1.4974 | 0.01654 | -0.0346 | 90.532
11.5 | 1.5239 | 0.0221 | -0.0306 | 68.9548
12 | 1.519 | 0.03047 | -0.0258 | 49.8523
12.5 | 1.486 | 0.03833 | -0.0207 | 38.7686
13 | 1.4502 | 0.05026 | -0.0289 | 28.854
13.5 | 1.4231 | 0.06772 | -0.0439 | 21.0145
14 | 1.3864 | 0.0842 | -0.0526 | 16.4656
14.5 | 1.3456 | 0.09961 | -0.0596 | 13.5087
15 | 1.3026 | 0.1154 | -0.0671 | 11.2877
15.5 | 1.2574 | 0.13228 | -0.0757 | 9.5056
16 | 1.2138 | 0.15025 | -0.0855 | 8.0785
16.5 | 1.1761 | 0.16883 | -0.096 | 6.9662

## 119. Re 12M Mach 0.50 (1)
BIGFOIL.COM POLAR EXPORT
ag13
AG13 |  |  |  | Cl Max: | 1.167 | at alpha= | 20 | deg
JavaFoil+Calcfoil stall+Eppler ext transition |  |  |  | L/D Max: | 104.285 | at alpha= | 5 | deg
Re: | 12000000 |  |  | Cd Min: | 0.00723 | at alpha= | 0 | deg
Mach: | 0.5 |  |  | Cl=0 at alpha= | -2.1154 | deg
|  |  |  | @ Cl=0.1, Cd= | 0.0073173
|  |  |  | @ Cl=0.4, Cd= | 0.0073242
|  |  |  | @ Cl=0.6, Cd= | 0.0077683
alpha (deg) | Cl | Cd | Cm | Cl/Cd
-20 | -0.949 | 0.1484 | -0.034 | -6.396
-19.5 | -0.923 | 0.14198 | -0.034 | -6.503
-19 | -0.896 | 0.13777 | -0.033 | -6.503
-18.5 | -0.869 | 0.13175 | -0.032 | -6.593
-18 | -0.843 | 0.12377 | -0.032 | -6.814
-17.5 | -0.816 | 0.1321 | -0.032 | -6.181
-17 | -0.792 | 0.1213 | -0.032 | -6.531
-16.5 | -0.765 | 0.1167 | -0.031 | -6.553
-16 | -0.739 | 0.10968 | -0.031 | -6.734
-15.5 | -0.714 | 0.10216 | -0.032 | -6.986
-15 | -0.689 | 0.09413 | -0.033 | -7.325
-14.5 | -0.659 | 0.1033 | -0.03 | -6.384
-14 | -0.633 | 0.09658 | -0.03 | -6.557
-13.5 | -0.608 | 0.0878 | -0.031 | -6.925
-13 | -0.584 | 0.08014 | -0.032 | -7.283
-12.5 | -0.56 | 0.07243 | -0.033 | -7.733
-12 | -0.539 | 0.06245 | -0.036 | -8.638
-11.5 | -0.5 | 0.07691 | -0.028 | -6.508
-11 | -0.476 | 0.06764 | -0.03 | -7.04
-10.5 | -0.453 | 0.0595 | -0.033 | -7.615
-10 | -0.433 | 0.04922 | -0.037 | -8.805
-9.5 | -0.395 | 0.06027 | -0.028 | -6.551
-9 | -0.369 | 0.05617 | -0.029 | -6.561
-8.5 | -0.346 | 0.04788 | -0.033 | -7.232
-8 | -0.338 | 0.02884 | -0.043 | -11.718
-7.5 | -0.291 | 0.04506 | -0.032 | -6.451
-7 | -0.264 | 0.04172 | -0.032 | -6.34
-6.5 | -0.291 | 0.00872 | -0.053 | -33.342
-6 | -0.258 | 0.00885 | -0.053 | -29.107
-5.5 | -0.225 | 0.00843 | -0.053 | -26.626
-5 | -0.191 | 0.00832 | -0.053 | -23.01
-4.5 | -0.158 | 0.00813 | -0.053 | -19.466
-4 | -0.203 | 0.00796 | -0.053 | -25.517
-3.5 | -0.167 | 0.00781 | -0.053 | -21.381
-3 | -0.112 | 0.00769 | -0.053 | -14.56
-2.5 | -0.05 | 0.00759 | -0.053 | -6.577
-2 | 0.015 | 0.00753 | -0.053 | 1.998
-1.5 | 0.081 | 0.00734 | -0.053 | 11.08
-1 | 0.148 | 0.00726 | -0.053 | 20.377
-0.5 | 0.214 | 0.00724 | -0.053 | 29.636
0 | 0.281 | 0.00723 | -0.053 | 38.855
0.5 | 0.347 | 0.00726 | -0.053 | 47.794
1 | 0.413 | 0.00734 | -0.053 | 56.316
1.5 | 0.479 | 0.00746 | -0.053 | 64.266
2 | 0.545 | 0.00761 | -0.053 | 71.61
2.5 | 0.611 | 0.0078 | -0.053 | 78.281
3 | 0.675 | 0.00803 | -0.053 | 84.15
3.5 | 0.739 | 0.00828 | -0.053 | 89.272
4 | 0.801 | 0.00858 | -0.052 | 93.349
4.5 | 0.856 | 0.00893 | -0.052 | 95.821
5 | 0.898 | 0.00861 | -0.052 | 104.285
5.5 | 0.916 | 0.00944 | -0.052 | 97.068
6 | 0.87 | 0.0101 | -0.052 | 86.161
6.5 | 0.57 | 0.01102 | -0.052 | 51.666
7 | 0.602 | 0.01175 | -0.052 | 51.245
7.5 | 0.635 | 0.01257 | -0.052 | 50.512
8 | 0.667 | 0.01345 | -0.052 | 49.606
8.5 | 0.629 | 0.02701 | -0.046 | 23.3
9 | 0.682 | 0.02137 | -0.048 | 31.888
9.5 | 0.618 | 0.06643 | -0.027 | 9.3
10 | 0.704 | 0.03545 | -0.044 | 19.865
10.5 | 0.678 | 0.0675 | -0.032 | 10.041
11 | 0.775 | 0.03286 | -0.046 | 23.579
11.5 | 0.745 | 0.06369 | -0.037 | 11.703
12 | 0.753 | 0.08147 | -0.031 | 9.247
12.5 | 0.778 | 0.08948 | -0.03 | 8.693
13 | 0.818 | 0.07727 | -0.035 | 10.588
13.5 | 0.832 | 0.09135 | -0.032 | 9.113
14 | 0.862 | 0.09502 | -0.033 | 9.074
14.5 | 0.891 | 0.09069 | -0.034 | 9.828
15 | 0.909 | 0.10205 | -0.032 | 8.912
15.5 | 0.942 | 0.1037 | -0.034 | 9.087
16 | 0.967 | 0.11116 | -0.034 | 8.703
16.5 | 0.988 | 0.12056 | -0.032 | 8.194
17 | 1.014 | 0.12681 | -0.033 | 7.995
17.5 | 1.042 | 0.13069 | -0.033 | 7.974
18 | 1.067 | 0.13909 | -0.033 | 7.672
18.5 | 1.088 | 0.15442 | -0.032 | 7.045
19 | 1.115 | 0.15968 | -0.033 | 6.98
19.5 | 1.142 | 0.16286 | -0.033 | 7.011
20 | 1.167 | 0.17616 | -0.034 | 6.624

## 120. Re 12M Mach 0.50 (2)
BIGFOIL.COM POLAR EXPORT
ag13
AG13 |  |  |  | Cl Max: | 1.228 | at alpha= | 19.5 | deg
XFOIL ncrit=9 |  |  |  | L/D Max: | 152.639 | at alpha= | 4.5 | deg
Re: | 12000000 |  |  | Cd Min: | 0.005 | at alpha= | 0 | deg
Mach: | 0.5 |  |  | Cl=0 at alpha= | -2.0262 | deg
|  |  |  | @ Cl=0.1, Cd= | 0.0050989
|  |  |  | @ Cl=0.4, Cd= | 0.0050663
|  |  |  | @ Cl=0.6, Cd= | 0.0053651
alpha (deg) | Cl | Cd | Cm | Cl/Cd
-20 | -0.988 | 0.30137 | 0.1216 | -3.2784
-19.5 | -0.9655 | 0.29281 | 0.1164 | -3.2974
-19 | -0.9427 | 0.28417 | 0.1111 | -3.3174
-18.5 | -0.92 | 0.27549 | 0.1059 | -3.3395
-18 | -0.8974 | 0.26682 | 0.1008 | -3.3633
-17.5 | -0.8749 | 0.25813 | 0.0958 | -3.3894
-17 | -0.8526 | 0.24948 | 0.091 | -3.4175
-16.5 | -0.8305 | 0.24085 | 0.0862 | -3.4482
-16 | -0.8088 | 0.23224 | 0.0815 | -3.4826
-15.5 | -0.7877 | 0.22366 | 0.0771 | -3.5219
-15 | -0.7678 | 0.21483 | 0.0725 | -3.574
-14.5 | -0.7477 | 0.20583 | 0.0681 | -3.6326
-14 | -0.7286 | 0.19668 | 0.0639 | -3.7045
-13.5 | -0.7101 | 0.18802 | 0.0599 | -3.7767
-13 | -0.6922 | 0.17912 | 0.056 | -3.8644
-12.5 | -0.6736 | 0.17176 | 0.0525 | -3.9218
-12 | -0.656 | 0.16423 | 0.0491 | -3.9944
-11.5 | -0.638 | 0.1564 | 0.046 | -4.0793
-11 | -0.6222 | 0.14838 | 0.0428 | -4.1933
-10.5 | -0.6076 | 0.14035 | 0.0396 | -4.3292
-10 | -0.5939 | 0.13237 | 0.0366 | -4.4867
-9.5 | -0.5808 | 0.12438 | 0.0335 | -4.6696
-9 | -0.5684 | 0.11647 | 0.0304 | -4.8802
-8.5 | -0.5566 | 0.10855 | 0.0272 | -5.1276
-8 | -0.5453 | 0.10069 | 0.0238 | -5.4156
-7.5 | -0.5347 | 0.09281 | 0.0202 | -5.7612
-7 | -0.5314 | 0.08378 | 0.0153 | -6.3428
-6.5 | -0.5276 | 0.0746 | 0.0093 | -7.0724
-6 | -0.505 | 0.06309 | -0.0058 | -8.0044
-5.5 | -0.4602 | 0.04976 | -0.0264 | -9.2484
-5 | -0.401 | 0.03419 | -0.0466 | -11.7286
-4.5 | -0.341 | 0.01887 | -0.0579 | -18.071
-4 | -0.2769 | 0.00908 | -0.0605 | -30.4956
-3.5 | -0.206 | 0.00624 | -0.0595 | -33.0128
-3 | -0.1348 | 0.00553 | -0.0584 | -24.3761
-2.5 | -0.065 | 0.00529 | -0.0574 | -12.2873
-2 | 0.0036 | 0.00522 | -0.0568 | 0.68966
-1.5 | 0.0715 | 0.00512 | -0.0563 | 13.9648
-1 | 0.1389 | 0.00507 | -0.056 | 27.3964
-0.5 | 0.2059 | 0.00501 | -0.0558 | 41.0978
0 | 0.2727 | 0.005 | -0.0557 | 54.54
0.5 | 0.3394 | 0.00503 | -0.0555 | 67.4751
1 | 0.4062 | 0.00507 | -0.0554 | 80.1183
1.5 | 0.4731 | 0.00516 | -0.0551 | 91.686
2 | 0.5403 | 0.00525 | -0.0548 | 102.9143
2.5 | 0.6077 | 0.00538 | -0.0544 | 112.9554
3 | 0.6756 | 0.00552 | -0.0539 | 122.3913
3.5 | 0.7441 | 0.00566 | -0.0532 | 131.4664
4 | 0.8092 | 0.00536 | -0.0516 | 150.9701
4.5 | 0.8792 | 0.00576 | -0.0503 | 152.6389
5 | 0.9496 | 0.00631 | -0.0486 | 150.4913
5.5 | 1.0211 | 0.00695 | -0.0466 | 146.9209
6 | 1.0946 | 0.00766 | -0.0439 | 142.8982
6.5 | 1.165 | 0.00982 | -0.0395 | 118.6354
7 | 1.2056 | 0.01709 | -0.0332 | 70.5442
7.5 | 1.2049 | 0.02823 | -0.029 | 42.6815
8 | 1.18 | 0.03914 | -0.0288 | 30.1482
8.5 | 1.1512 | 0.05287 | -0.0431 | 21.7742
9 | 1.1284 | 0.06927 | -0.0546 | 16.2899
9.5 | 1.1029 | 0.08242 | -0.062 | 13.3815
10 | 1.0801 | 0.0951 | -0.0688 | 11.3575
10.5 | 1.0604 | 0.1076 | -0.0751 | 9.855
11 | 1.0443 | 0.11995 | -0.0811 | 8.7061
11.5 | 1.0321 | 0.13221 | -0.0871 | 7.8065
12 | 1.0246 | 0.14452 | -0.0931 | 7.0897
12.5 | 1.0209 | 0.1567 | -0.099 | 6.515
13 | 1.0168 | 0.17022 | -0.1059 | 5.9734
13.5 | 1.0205 | 0.18245 | -0.112 | 5.5933
14 | 1.0292 | 0.1941 | -0.118 | 5.3024
14.5 | 1.0392 | 0.20623 | -0.1242 | 5.039
15 | 1.0513 | 0.21844 | -0.1304 | 4.8128
15.5 | 1.0663 | 0.23043 | -0.1366 | 4.6274
16 | 1.0833 | 0.24232 | -0.1427 | 4.4705
16.5 | 1.1022 | 0.25351 | -0.1486 | 4.3478
17 | 1.1222 | 0.26412 | -0.1543 | 4.2488
17.5 | 1.1427 | 0.27452 | -0.1601 | 4.1625
18 | 1.1628 | 0.285 | -0.166 | 4.08
18.5 | 1.1849 | 0.29463 | -0.1715 | 4.0217
19 | 1.2066 | 0.30434 | -0.1772 | 3.9646
19.5 | 1.228 | 0.31345 | -0.1829 | 3.9177

## 121. Re 14M Mach 0.00 (1)
BIGFOIL.COM POLAR EXPORT
ag13
AG13 |  |  |  | Cl Max: | 0.97 | at alpha= | 8 | deg
JavaFoil+Calcfoil stall+Eppler ext transition |  |  |  | L/D Max: | 108.654 | at alpha= | 6 | deg
Re: | 14000000 |  |  | Cd Min: | 0.00696 | at alpha= | 0 | deg
Mach: | 0 |  |  | Cl=0 at alpha= | -2.114 | deg
|  |  |  | @ Cl=0.1, Cd= | 0.0070246
|  |  |  | @ Cl=0.4, Cd= | 0.0070789
|  |  |  | @ Cl=0.6, Cd= | 0.05341
alpha (deg) | Cl | Cd | Cm | Cl/Cd
-13 | -0.242 | 0.0786 | -0.027 | -3.076
-12.5 | -0.257 | 0.07397 | -0.027 | -3.471
-12 | -0.272 | 0.06957 | -0.028 | -3.91
-11.5 | -0.288 | 0.06461 | -0.028 | -4.454
-11 | -0.303 | 0.06018 | -0.029 | -5.039
-10.5 | -0.316 | 0.05878 | -0.028 | -5.378
-10 | -0.33 | 0.05462 | -0.029 | -6.039
-9.5 | -0.346 | 0.0458 | -0.032 | -7.561
-9 | -0.426 | 0.00917 | -0.046 | -46.482
-8.5 | -0.432 | 0.00867 | -0.046 | -49.82
-8 | -0.433 | 0.00849 | -0.046 | -51
-7.5 | -0.428 | 0.00834 | -0.046 | -51.272
-7 | -0.416 | 0.00819 | -0.046 | -50.789
-6.5 | -0.397 | 0.00803 | -0.046 | -49.488
-6 | -0.371 | 0.00788 | -0.046 | -47.131
-5.5 | -0.339 | 0.00775 | -0.046 | -43.677
-5 | -0.3 | 0.00764 | -0.046 | -39.257
-4.5 | -0.256 | 0.00753 | -0.046 | -33.919
-4 | -0.207 | 0.00744 | -0.046 | -27.772
-3.5 | -0.154 | 0.00736 | -0.046 | -20.943
-3 | -0.1 | 0.00731 | -0.046 | -13.653
-2.5 | -0.044 | 0.00726 | -0.046 | -6.036
-2 | 0.013 | 0.00723 | -0.046 | 1.811
-1.5 | 0.071 | 0.00705 | -0.046 | 10.005
-1 | 0.128 | 0.007 | -0.046 | 18.318
-0.5 | 0.186 | 0.00697 | -0.046 | 26.641
0 | 0.243 | 0.00696 | -0.046 | 34.95
0.5 | 0.301 | 0.00698 | -0.046 | 43.099
1 | 0.358 | 0.00702 | -0.046 | 50.995
1.5 | 0.415 | 0.0071 | -0.046 | 58.481
2 | 0.473 | 0.0072 | -0.046 | 65.603
2.5 | 0.529 | 0.00732 | -0.046 | 72.294
3 | 0.586 | 0.00748 | -0.045 | 78.341
3.5 | 0.642 | 0.00764 | -0.045 | 84.094
4 | 0.698 | 0.00782 | -0.045 | 89.219
4.5 | 0.751 | 0.00802 | -0.045 | 93.555
5 | 0.8 | 0.00825 | -0.045 | 96.951
5.5 | 0.846 | 0.00859 | -0.045 | 98.492
6 | 0.887 | 0.00816 | -0.045 | 108.654
6.5 | 0.922 | 0.00851 | -0.045 | 108.36
7 | 0.948 | 0.00889 | -0.045 | 106.604
7.5 | 0.964 | 0.00928 | -0.045 | 103.806
8 | 0.97 | 0.00971 | -0.045 | 99.87
8.5 | 0.965 | 0.01017 | -0.045 | 94.959
9 | 0.952 | 0.01071 | -0.045 | 88.897
9.5 | 0.929 | 0.01119 | -0.045 | 83.007
10 | 0.899 | 0.01188 | -0.045 | 75.621
10.5 | 0.862 | 0.01244 | -0.045 | 69.326
11 | 0.821 | 0.01343 | -0.045 | 61.159
11.5 | 0.766 | 0.01461 | -0.045 | 52.402
12 | 0.696 | 0.0191 | -0.043 | 36.475
12.5 | 0.62 | 0.03251 | -0.04 | 19.068
13 | 0.551 | 0.05341 | -0.036 | 10.319

## 122. Re 14M Mach 0.00 (2)
BIGFOIL.COM POLAR EXPORT
ag13
AG13 |  |  |  | Cl Max: | 1.8894 | at alpha= | 17 | deg
XFOIL ncrit=9 |  |  |  | L/D Max: | 145.525 | at alpha= | 6 | deg
Re: | 14000000 |  |  | Cd Min: | 0.00487 | at alpha= | 0 | deg
Mach: | 0 |  |  | Cl=0 at alpha= | -2.061 | deg
|  |  |  | @ Cl=0.1, Cd= | 0.0049706
|  |  |  | @ Cl=0.4, Cd= | 0.004987
|  |  |  | @ Cl=0.6, Cd= | 0.005277
alpha (deg) | Cl | Cd | Cm | Cl/Cd
-11 | -0.9813 | 0.01614 | -0.0502 | -60.7993
-10.5 | -0.9348 | 0.01224 | -0.0506 | -76.3725
-10 | -0.8832 | 0.01038 | -0.0506 | -85.0867
-9.5 | -0.8297 | 0.00921 | -0.0505 | -90.0869
-9 | -0.7755 | 0.00829 | -0.0504 | -93.5464
-8.5 | -0.7209 | 0.00726 | -0.0502 | -99.2975
-8 | -0.6656 | 0.00679 | -0.0501 | -98.0265
-7.5 | -0.61 | 0.00645 | -0.05 | -94.5736
-7 | -0.5518 | 0.0062 | -0.0503 | -89
-6.5 | -0.4989 | 0.00617 | -0.0495 | -80.859
-6 | -0.4438 | 0.00612 | -0.0492 | -72.5163
-5.5 | -0.388 | 0.00606 | -0.049 | -64.0264
-5 | -0.332 | 0.00586 | -0.0489 | -56.6553
-3 | -0.1063 | 0.00513 | -0.0486 | -20.7212
-2.5 | -0.0497 | 0.0051 | -0.0486 | -9.7451
-2 | 0.0069 | 0.00504 | -0.0486 | 1.369
-1.5 | 0.0635 | 0.00499 | -0.0485 | 12.7255
-1 | 0.12 | 0.00496 | -0.0485 | 24.1935
-0.5 | 0.1766 | 0.0049 | -0.0486 | 36.0408
0 | 0.2332 | 0.00487 | -0.0486 | 47.885
0.5 | 0.2897 | 0.0049 | -0.0486 | 59.1224
1 | 0.3461 | 0.00492 | -0.0486 | 70.3455
1.5 | 0.4024 | 0.00499 | -0.0486 | 80.6413
2 | 0.4587 | 0.00507 | -0.0486 | 90.4734
2.5 | 0.515 | 0.00512 | -0.0486 | 100.5859
3 | 0.571 | 0.00522 | -0.0486 | 109.387
3.5 | 0.627 | 0.00533 | -0.0486 | 117.636
4 | 0.6827 | 0.00542 | -0.0486 | 125.9594
4.5 | 0.7354 | 0.0051 | -0.048 | 144.1961
5 | 0.7907 | 0.00546 | -0.0478 | 144.8168
5.5 | 0.8458 | 0.00582 | -0.0476 | 145.3265
6 | 0.9008 | 0.00619 | -0.0474 | 145.525
6.5 | 0.9554 | 0.0066 | -0.0472 | 144.7576
7 | 1.0099 | 0.007 | -0.047 | 144.2714
7.5 | 1.064 | 0.00743 | -0.0467 | 143.2032
8 | 1.1177 | 0.00796 | -0.0464 | 140.4146
8.5 | 1.1713 | 0.00841 | -0.0461 | 139.2747
9 | 1.2245 | 0.0089 | -0.0457 | 137.5843
9.5 | 1.2774 | 0.0094 | -0.0454 | 135.8936
10 | 1.3298 | 0.00993 | -0.045 | 133.9174
10.5 | 1.3818 | 0.01049 | -0.0446 | 131.7255
11 | 1.4332 | 0.0111 | -0.0442 | 129.1171
11.5 | 1.4839 | 0.01178 | -0.0436 | 125.9677
12 | 1.5333 | 0.01261 | -0.043 | 121.594
12.5 | 1.5792 | 0.01409 | -0.0419 | 112.0795
13 | 1.6257 | 0.01523 | -0.0409 | 106.7433
13.5 | 1.6704 | 0.01653 | -0.0398 | 101.0526
14 | 1.7127 | 0.01806 | -0.0384 | 94.8339
14.5 | 1.7529 | 0.01967 | -0.0369 | 89.1154
15 | 1.7921 | 0.02119 | -0.0354 | 84.5729
15.5 | 1.8294 | 0.02273 | -0.0336 | 80.4839
16 | 1.8613 | 0.02461 | -0.0314 | 75.6319
16.5 | 1.8856 | 0.02693 | -0.0285 | 70.0186
17 | 1.8894 | 0.02986 | -0.0232 | 63.2753
17.5 | 1.8732 | 0.03435 | -0.0187 | 54.5328
18 | 1.8473 | 0.04287 | -0.0207 | 43.0907
18.5 | 1.7926 | 0.05948 | -0.0311 | 30.1379
19 | 1.6476 | 0.09392 | -0.051 | 17.5426

## 123. Re 14M Mach 0.10 (1)
BIGFOIL.COM POLAR EXPORT
ag13
AG13 |  |  |  | Cl Max: | 0.966 | at alpha= | 8 | deg
JavaFoil+Calcfoil stall+Eppler ext transition |  |  |  | L/D Max: | 108.596 | at alpha= | 6 | deg
Re: | 14000000 |  |  | Cd Min: | 0.00697 | at alpha= | 0 | deg
Mach: | 0.1 |  |  | Cl=0 at alpha= | -2.114 | deg
|  |  |  | @ Cl=0.1, Cd= | 0.00703
|  |  |  | @ Cl=0.4, Cd= | 0.0070852
|  |  |  | @ Cl=0.6, Cd= | 0.06041
alpha (deg) | Cl | Cd | Cm | Cl/Cd
-13 | -0.206 | 0.07944 | -0.027 | -2.596
-12.5 | -0.223 | 0.07497 | -0.027 | -2.97
-12 | -0.24 | 0.07043 | -0.027 | -3.404
-11.5 | -0.257 | 0.06563 | -0.028 | -3.922
-11 | -0.275 | 0.06118 | -0.028 | -4.499
-10.5 | -0.291 | 0.05938 | -0.028 | -4.902
-10 | -0.307 | 0.05584 | -0.028 | -5.501
-9.5 | -0.324 | 0.04897 | -0.031 | -6.624
-9 | -0.365 | 0.02208 | -0.04 | -16.545
-8.5 | -0.417 | 0.00876 | -0.046 | -47.597
-8 | -0.421 | 0.00854 | -0.046 | -49.319
-7.5 | -0.419 | 0.00838 | -0.046 | -50.031
-7 | -0.41 | 0.00822 | -0.046 | -49.882
-6.5 | -0.394 | 0.00806 | -0.046 | -48.836
-6 | -0.37 | 0.0079 | -0.046 | -46.754
-5.5 | -0.338 | 0.00778 | -0.046 | -43.443
-5 | -0.3 | 0.00766 | -0.046 | -39.178
-4.5 | -0.256 | 0.00755 | -0.046 | -33.935
-4 | -0.207 | 0.00745 | -0.046 | -27.823
-3.5 | -0.155 | 0.00737 | -0.046 | -21
-3 | -0.1 | 0.00731 | -0.046 | -13.701
-2.5 | -0.044 | 0.00726 | -0.046 | -6.061
-2 | 0.013 | 0.00723 | -0.046 | 1.819
-1.5 | 0.071 | 0.00706 | -0.046 | 10.039
-1 | 0.129 | 0.007 | -0.046 | 18.392
-0.5 | 0.187 | 0.00698 | -0.046 | 26.75
0 | 0.245 | 0.00697 | -0.046 | 35.1
0.5 | 0.302 | 0.00699 | -0.046 | 43.272
1 | 0.36 | 0.00703 | -0.046 | 51.175
1.5 | 0.418 | 0.00711 | -0.046 | 58.687
2 | 0.475 | 0.00721 | -0.046 | 65.832
2.5 | 0.532 | 0.00734 | -0.046 | 72.529
3 | 0.589 | 0.0075 | -0.046 | 78.549
3.5 | 0.645 | 0.00765 | -0.046 | 84.337
4 | 0.701 | 0.00784 | -0.046 | 89.387
4.5 | 0.754 | 0.00804 | -0.046 | 93.823
5 | 0.804 | 0.00828 | -0.046 | 97.018
5.5 | 0.849 | 0.00861 | -0.046 | 98.641
6 | 0.89 | 0.00819 | -0.046 | 108.596
6.5 | 0.924 | 0.00856 | -0.046 | 107.949
7 | 0.949 | 0.00895 | -0.046 | 106.097
7.5 | 0.963 | 0.00935 | -0.046 | 102.988
8 | 0.966 | 0.00979 | -0.046 | 98.659
8.5 | 0.958 | 0.01028 | -0.046 | 93.171
9 | 0.939 | 0.01083 | -0.046 | 86.759
9.5 | 0.911 | 0.01132 | -0.046 | 80.509
10 | 0.875 | 0.01206 | -0.046 | 72.617
10.5 | 0.833 | 0.01268 | -0.046 | 65.713
11 | 0.786 | 0.01384 | -0.046 | 56.796
11.5 | 0.716 | 0.01582 | -0.044 | 45.258
12 | 0.637 | 0.02387 | -0.042 | 26.686
12.5 | 0.561 | 0.03975 | -0.039 | 14.12
13 | 0.496 | 0.06041 | -0.034 | 8.204

## 124. Re 14M Mach 0.10 (2)
BIGFOIL.COM POLAR EXPORT
ag13
AG13 |  |  |  | Cl Max: | 1.784 | at alpha= | 15.5 | deg
XFOIL ncrit=9 |  |  |  | L/D Max: | 145.756 | at alpha= | 6 | deg
Re: | 14000000 |  |  | Cd Min: | 0.00488 | at alpha= | 0 | deg
Mach: | 0.1 |  |  | Cl=0 at alpha= | -2.0597 | deg
|  |  |  | @ Cl=0.1, Cd= | 0.0049709
|  |  |  | @ Cl=0.4, Cd= | 0.0049934
|  |  |  | @ Cl=0.6, Cd= | 0.0052755
alpha (deg) | Cl | Cd | Cm | Cl/Cd
-10 | -0.8853 | 0.01505 | -0.0513 | -58.8239
-9.5 | -0.837 | 0.01073 | -0.0517 | -78.0056
-9 | -0.7831 | 0.00904 | -0.0515 | -86.6261
-8.5 | -0.7278 | 0.00802 | -0.0512 | -90.7481
-8 | -0.6722 | 0.00694 | -0.051 | -96.8588
-7.5 | -0.6158 | 0.00654 | -0.0507 | -94.159
-7 | -0.5568 | 0.00627 | -0.0511 | -88.8038
-6.5 | -0.5033 | 0.00622 | -0.0501 | -80.9164
-6 | -0.4475 | 0.00616 | -0.0497 | -72.6461
-5.5 | -0.3912 | 0.00609 | -0.0495 | -64.2365
-5 | -0.3347 | 0.00589 | -0.0494 | -56.8251
-4.5 | -0.278 | 0.00575 | -0.0492 | -48.3478
-3 | -0.1071 | 0.00513 | -0.0489 | -20.8772
-2 | 0.0068 | 0.00504 | -0.0488 | 1.3492
-1.5 | 0.0637 | 0.00499 | -0.0488 | 12.7655
-1 | 0.1207 | 0.00496 | -0.0488 | 24.3347
0 | 0.2344 | 0.00488 | -0.0488 | 48.0328
0.5 | 0.2913 | 0.0049 | -0.0488 | 59.449
1 | 0.348 | 0.00492 | -0.0488 | 70.7317
1.5 | 0.4047 | 0.005 | -0.0488 | 80.94
2 | 0.4613 | 0.00508 | -0.0488 | 90.8071
2.5 | 0.5179 | 0.00513 | -0.0488 | 100.9552
3 | 0.5744 | 0.00523 | -0.0488 | 109.8279
3.5 | 0.6307 | 0.00533 | -0.0488 | 118.3302
4 | 0.6868 | 0.00543 | -0.0488 | 126.4825
4.5 | 0.7399 | 0.00511 | -0.0481 | 144.7945
5 | 0.7956 | 0.00548 | -0.0479 | 145.1825
5.5 | 0.8512 | 0.00584 | -0.0477 | 145.7534
6 | 0.9066 | 0.00622 | -0.0474 | 145.7556
6.5 | 0.9618 | 0.00665 | -0.0472 | 144.6316
7 | 1.0168 | 0.00705 | -0.0469 | 144.227
7.5 | 1.0713 | 0.00758 | -0.0465 | 141.3325
8 | 1.1258 | 0.00804 | -0.0461 | 140.0249
8.5 | 1.1801 | 0.00851 | -0.0457 | 138.6722
9 | 1.2339 | 0.00902 | -0.0453 | 136.796
9.5 | 1.2875 | 0.00954 | -0.0448 | 134.9581
10 | 1.3407 | 0.01009 | -0.0443 | 132.8741
10.5 | 1.3934 | 0.01069 | -0.0438 | 130.3461
11 | 1.4454 | 0.01137 | -0.0432 | 127.124
11.5 | 1.4962 | 0.01223 | -0.0424 | 122.3385
12 | 1.5433 | 0.01378 | -0.0412 | 111.9956
12.5 | 1.5906 | 0.01509 | -0.04 | 105.4076
13 | 1.6352 | 0.01671 | -0.0386 | 97.8576
13.5 | 1.6762 | 0.01871 | -0.0368 | 89.5885
14 | 1.7103 | 0.02144 | -0.0344 | 79.7715
14.5 | 1.7394 | 0.02436 | -0.0317 | 71.4039
15 | 1.7654 | 0.02713 | -0.0289 | 65.0719
15.5 | 1.784 | 0.03005 | -0.0256 | 59.3677
16 | 1.7663 | 0.03433 | -0.0194 | 51.4506
16.5 | 1.7455 | 0.04171 | -0.0203 | 41.8485
17 | 1.6847 | 0.06032 | -0.0335 | 27.9294
17.5 | 1.528 | 0.09856 | -0.056 | 15.5032
18 | 1.3082 | 0.15156 | -0.0848 | 8.6316
18.5 | 1.2139 | 0.18529 | -0.1047 | 6.5514
19 | 1.1531 | 0.21667 | -0.1236 | 5.3219

## 125. Re 14M Mach 0.25 (1)
BIGFOIL.COM POLAR EXPORT
ag13
AG13 |  |  |  | Cl Max: | 0.949 | at alpha= | 7 | deg
JavaFoil+Calcfoil stall+Eppler ext transition |  |  |  | L/D Max: | 107.124 | at alpha= | 6 | deg
Re: | 14000000 |  |  | Cd Min: | 0.00701 | at alpha= | 0 | deg
Mach: | 0.25 |  |  | Cl=0 at alpha= | -2.1186 | deg
|  |  |  | @ Cl=0.1, Cd= | 0.0070725
|  |  |  | @ Cl=0.4, Cd= | 0.06144
|  |  |  | @ Cl=0.6, Cd= | 0.06144
alpha (deg) | Cl | Cd | Cm | Cl/Cd
-11.5 | -0.053 | 0.06886 | -0.027 | -0.769
-11 | -0.05 | 0.06652 | -0.026 | -0.753
-10.5 | -0.047 | 0.06186 | -0.027 | -0.766
-10 | -0.045 | 0.05795 | -0.028 | -0.77
-9.5 | -0.138 | 0.05347 | -0.029 | -2.583
-9 | -0.187 | 0.04864 | -0.03 | -3.853
-8.5 | -0.229 | 0.04315 | -0.032 | -5.308
-8 | -0.262 | 0.03939 | -0.033 | -6.66
-7.5 | -0.343 | 0.00867 | -0.048 | -39.567
-7 | -0.359 | 0.0084 | -0.048 | -42.726
-6.5 | -0.362 | 0.00821 | -0.048 | -44.112
-6 | -0.353 | 0.00805 | -0.048 | -43.825
-5.5 | -0.331 | 0.0079 | -0.048 | -41.956
-5 | -0.299 | 0.00776 | -0.047 | -38.56
-4.5 | -0.259 | 0.00764 | -0.047 | -33.882
-4 | -0.211 | 0.00753 | -0.047 | -28.02
-3.5 | -0.158 | 0.00744 | -0.047 | -21.27
-3 | -0.103 | 0.00737 | -0.047 | -13.935
-2.5 | -0.045 | 0.00731 | -0.047 | -6.178
-2 | 0.014 | 0.00727 | -0.047 | 1.858
-1.5 | 0.073 | 0.0071 | -0.047 | 10.255
-1 | 0.132 | 0.00704 | -0.047 | 18.798
-0.5 | 0.192 | 0.00702 | -0.047 | 27.332
0 | 0.251 | 0.00701 | -0.047 | 35.833
0.5 | 0.311 | 0.00703 | -0.047 | 44.176
1 | 0.37 | 0.00708 | -0.047 | 52.256
1.5 | 0.429 | 0.00717 | -0.047 | 59.827
2 | 0.488 | 0.00728 | -0.047 | 67.053
2.5 | 0.547 | 0.00741 | -0.047 | 73.779
3 | 0.605 | 0.00758 | -0.047 | 79.818
3.5 | 0.663 | 0.00775 | -0.047 | 85.508
4 | 0.72 | 0.00795 | -0.047 | 90.571
4.5 | 0.774 | 0.00817 | -0.047 | 94.649
5 | 0.823 | 0.00845 | -0.047 | 97.425
5.5 | 0.867 | 0.00892 | -0.047 | 97.203
6 | 0.905 | 0.00845 | -0.047 | 107.124
6.5 | 0.934 | 0.00886 | -0.047 | 105.415
7 | 0.949 | 0.00931 | -0.047 | 101.95
7.5 | 0.946 | 0.00976 | -0.047 | 96.922
8 | 0.926 | 0.0103 | -0.047 | 89.929
8.5 | 0.887 | 0.01089 | -0.047 | 81.486
9 | 0.83 | 0.01159 | -0.047 | 71.627
9.5 | 0.756 | 0.01223 | -0.047 | 61.81
10 | 0.667 | 0.01369 | -0.047 | 48.74
10.5 | 0.551 | 0.01564 | -0.045 | 35.216
11 | 0.408 | 0.03366 | -0.04 | 12.13
11.5 | 0.294 | 0.04507 | -0.038 | 6.517
12 | 0.154 | 0.06144 | -0.034 | 2.504

## 126. Re 14M Mach 0.25 (2)
BIGFOIL.COM POLAR EXPORT
ag13
AG13 |  |  |  | Cl Max: | 1.5404 | at alpha= | 12 | deg
XFOIL ncrit=9 |  |  |  | L/D Max: | 147.375 | at alpha= | 5.5 | deg
Re: | 14000000 |  |  | Cd Min: | 0.00489 | at alpha= | 0 | deg
Mach: | 0.25 |  |  | Cl=0 at alpha= | -99 | deg
|  |  |  | @ Cl=0.1, Cd= | 0.00489
|  |  |  | @ Cl=0.4, Cd= | 0.0049965
|  |  |  | @ Cl=0.6, Cd= | 0.0053025
alpha (deg) | Cl | Cd | Cm | Cl/Cd
0 | 0.2415 | 0.00489 | -0.0501 | 49.3865
0.5 | 0.3001 | 0.00491 | -0.0501 | 61.1202
1 | 0.3587 | 0.00494 | -0.0501 | 72.6113
1.5 | 0.4172 | 0.00502 | -0.05 | 83.1076
2 | 0.4758 | 0.00509 | -0.05 | 93.4774
2.5 | 0.5343 | 0.00517 | -0.0499 | 103.3462
3 | 0.5927 | 0.00529 | -0.0498 | 112.0416
3.5 | 0.6512 | 0.00539 | -0.0497 | 120.8163
4 | 0.7096 | 0.00549 | -0.0496 | 129.2532
4.5 | 0.7648 | 0.00521 | -0.0487 | 146.7946
5 | 0.8231 | 0.00559 | -0.0483 | 147.2451
5.5 | 0.8813 | 0.00598 | -0.0479 | 147.3746
6 | 0.9394 | 0.00645 | -0.0473 | 145.6434
6.5 | 0.9976 | 0.0069 | -0.0467 | 144.5797
7 | 1.0556 | 0.0074 | -0.046 | 142.6486
9 | 1.2874 | 0.00978 | -0.0423 | 131.636
9.5 | 1.3449 | 0.01053 | -0.0411 | 127.7208
10 | 1.4015 | 0.01147 | -0.0396 | 122.1883
10.5 | 1.455 | 0.01308 | -0.0377 | 111.2385
11 | 1.5023 | 0.01575 | -0.0351 | 95.3841
11.5 | 1.5359 | 0.02031 | -0.0315 | 75.6228
12 | 1.5404 | 0.02792 | -0.0267 | 55.1719
12.5 | 1.5138 | 0.0363 | -0.0216 | 41.7025
13 | 1.473 | 0.04602 | -0.0243 | 32.0078
13.5 | 1.4462 | 0.06262 | -0.0397 | 23.0949
14 | 1.4059 | 0.08066 | -0.0506 | 17.43
14.5 | 1.358 | 0.09752 | -0.0585 | 13.9253
15 | 1.3051 | 0.11505 | -0.067 | 11.3438
15.5 | 1.2503 | 0.13382 | -0.0767 | 9.3431
16 | 1.201 | 0.1533 | -0.0874 | 7.8343
16.5 | 1.1665 | 0.17146 | -0.0977 | 6.8033
17 | 1.1371 | 0.19026 | -0.1087 | 5.9766

## 127. Re 14M Mach 0.50 (1)
BIGFOIL.COM POLAR EXPORT
ag13
AG13 |  |  |  | Cl Max: | 1.166 | at alpha= | 20 | deg
JavaFoil+Calcfoil stall+Eppler ext transition |  |  |  | L/D Max: | 99.311 | at alpha= | 5.5 | deg
Re: | 14000000 |  |  | Cd Min: | 0.00719 | at alpha= | -0.5 | deg
Mach: | 0.5 |  |  | Cl=0 at alpha= | -2.1154 | deg
|  |  |  | @ Cl=0.1, Cd= | 0.0072601
|  |  |  | @ Cl=0.4, Cd= | 0.0072782
|  |  |  | @ Cl=0.6, Cd= | 0.0077083
alpha (deg) | Cl | Cd | Cm | Cl/Cd
-20 | -0.947 | 0.15972 | -0.033 | -5.932
-19.5 | -0.921 | 0.1537 | -0.033 | -5.993
-19 | -0.895 | 0.14858 | -0.032 | -6.021
-18.5 | -0.869 | 0.13707 | -0.032 | -6.343
-18 | -0.844 | 0.12793 | -0.033 | -6.6
-17.5 | -0.817 | 0.13099 | -0.032 | -6.235
-17 | -0.793 | 0.11865 | -0.033 | -6.683
-16.5 | -0.766 | 0.11471 | -0.032 | -6.675
-16 | -0.74 | 0.10823 | -0.032 | -6.833
-15.5 | -0.715 | 0.10016 | -0.032 | -7.137
-15 | -0.692 | 0.09161 | -0.033 | -7.548
-14.5 | -0.66 | 0.10242 | -0.03 | -6.441
-14 | -0.634 | 0.09507 | -0.03 | -6.666
-13.5 | -0.609 | 0.08667 | -0.031 | -7.024
-13 | -0.585 | 0.07836 | -0.033 | -7.465
-12.5 | -0.562 | 0.07008 | -0.035 | -8.021
-12 | -0.543 | 0.05875 | -0.038 | -9.248
-11.5 | -0.501 | 0.07573 | -0.029 | -6.613
-11 | -0.477 | 0.06656 | -0.031 | -7.165
-10.5 | -0.455 | 0.05778 | -0.034 | -7.867
-10 | -0.437 | 0.04564 | -0.039 | -9.581
-9.5 | -0.395 | 0.05976 | -0.029 | -6.611
-9 | -0.369 | 0.05585 | -0.029 | -6.604
-8.5 | -0.348 | 0.04638 | -0.034 | -7.497
-8 | -0.352 | 0.01967 | -0.047 | -17.905
-7.5 | -0.292 | 0.04389 | -0.033 | -6.648
-7 | -0.265 | 0.0407 | -0.033 | -6.522
-6.5 | -0.291 | 0.00865 | -0.053 | -33.611
-6 | -0.258 | 0.00863 | -0.053 | -29.84
-5.5 | -0.225 | 0.00836 | -0.053 | -26.873
-5 | -0.191 | 0.00825 | -0.053 | -23.202
-4.5 | -0.158 | 0.00805 | -0.053 | -19.662
-4 | -0.203 | 0.00788 | -0.053 | -25.783
-3.5 | -0.167 | 0.00773 | -0.053 | -21.593
-3 | -0.112 | 0.00761 | -0.053 | -14.7
-2.5 | -0.05 | 0.00752 | -0.053 | -6.641
-2 | 0.015 | 0.00746 | -0.053 | 2.016
-1.5 | 0.081 | 0.00728 | -0.053 | 11.161
-1 | 0.148 | 0.00721 | -0.053 | 20.503
-0.5 | 0.214 | 0.00719 | -0.053 | 29.83
0 | 0.281 | 0.00719 | -0.053 | 39.055
0.5 | 0.347 | 0.00723 | -0.053 | 48.047
1 | 0.413 | 0.00729 | -0.053 | 56.668
1.5 | 0.479 | 0.00741 | -0.053 | 64.683
2 | 0.545 | 0.00755 | -0.053 | 72.159
2.5 | 0.611 | 0.00774 | -0.053 | 78.874
3 | 0.675 | 0.00797 | -0.053 | 84.697
3.5 | 0.739 | 0.00823 | -0.053 | 89.823
4 | 0.801 | 0.00852 | -0.052 | 93.968
4.5 | 0.856 | 0.00886 | -0.052 | 96.672
5 | 0.898 | 0.0094 | -0.052 | 95.559
5.5 | 0.916 | 0.00922 | -0.052 | 99.311
6 | 0.87 | 0.00988 | -0.052 | 88.075
6.5 | 0.57 | 0.01077 | -0.052 | 52.892
7 | 0.602 | 0.01146 | -0.052 | 52.566
7.5 | 0.635 | 0.01227 | -0.052 | 51.728
8 | 0.667 | 0.01306 | -0.052 | 51.102
8.5 | 0.648 | 0.02134 | -0.048 | 30.348
9 | 0.696 | 0.01802 | -0.049 | 38.642
9.5 | 0.618 | 0.06528 | -0.028 | 9.473
10 | 0.714 | 0.03155 | -0.045 | 22.622
10.5 | 0.68 | 0.06571 | -0.033 | 10.349
11 | 0.79 | 0.02743 | -0.047 | 28.799
11.5 | 0.754 | 0.05818 | -0.039 | 12.96
12 | 0.756 | 0.07934 | -0.032 | 9.523
12.5 | 0.779 | 0.0882 | -0.031 | 8.827
13 | 0.827 | 0.07082 | -0.037 | 11.683
13.5 | 0.836 | 0.08858 | -0.033 | 9.433
14 | 0.863 | 0.09339 | -0.033 | 9.245
14.5 | 0.895 | 0.09 | -0.035 | 9.945
15 | 0.913 | 0.10242 | -0.033 | 8.915
15.5 | 0.941 | 0.10638 | -0.034 | 8.849
16 | 0.963 | 0.11945 | -0.033 | 8.065
16.5 | 0.985 | 0.13172 | -0.032 | 7.479
17 | 1.011 | 0.13879 | -0.032 | 7.286
17.5 | 1.039 | 0.14146 | -0.033 | 7.343
18 | 1.065 | 0.14862 | -0.033 | 7.167
18.5 | 1.088 | 0.16229 | -0.032 | 6.705
19 | 1.114 | 0.16709 | -0.033 | 6.67
19.5 | 1.141 | 0.17122 | -0.033 | 6.665
20 | 1.166 | 0.18334 | -0.033 | 6.362

## 128. Re 14M Mach 0.50 (2)
BIGFOIL.COM POLAR EXPORT
ag13
AG13 |  |  |  | Cl Max: | 1.228 | at alpha= | 19.5 | deg
XFOIL ncrit=9 |  |  |  | L/D Max: | 154.585 | at alpha= | 5 | deg
Re: | 14000000 |  |  | Cd Min: | 0.00495 | at alpha= | 0 | deg
Mach: | 0.5 |  |  | Cl=0 at alpha= | -2.0255 | deg
|  |  |  | @ Cl=0.1, Cd= | 0.0050489
|  |  |  | @ Cl=0.4, Cd= | 0.0050171
|  |  |  | @ Cl=0.6, Cd= | 0.0053256
alpha (deg) | Cl | Cd | Cm | Cl/Cd
-7 | -0.5309 | 0.084 | 0.0155 | -6.3202
-6 | -0.5074 | 0.06178 | -0.0079 | -8.213
-5.5 | -0.4607 | 0.04838 | -0.0286 | -9.5225
-5 | -0.4014 | 0.03298 | -0.0479 | -12.171
-4.5 | -0.3418 | 0.01815 | -0.0583 | -18.832
-4 | -0.2769 | 0.00946 | -0.0604 | -29.2706
-3.5 | -0.2062 | 0.00618 | -0.0596 | -33.3657
-3 | -0.135 | 0.00548 | -0.0584 | -24.635
-2.5 | -0.0651 | 0.00522 | -0.0575 | -12.4713
-2 | 0.0035 | 0.00516 | -0.0568 | 0.67829
-1.5 | 0.0715 | 0.00507 | -0.0564 | 14.1026
-1 | 0.1389 | 0.00502 | -0.0561 | 27.6693
-0.5 | 0.206 | 0.00496 | -0.0559 | 41.5323
0 | 0.2728 | 0.00495 | -0.0557 | 55.1111
0.5 | 0.3396 | 0.00499 | -0.0556 | 68.0561
1 | 0.4064 | 0.00502 | -0.0554 | 80.9562
1.5 | 0.4733 | 0.00512 | -0.0552 | 92.4414
2 | 0.5405 | 0.00522 | -0.0549 | 103.5441
2.5 | 0.6081 | 0.00534 | -0.0545 | 113.8764
3 | 0.676 | 0.0055 | -0.0539 | 122.9091
3.5 | 0.7446 | 0.00564 | -0.0532 | 132.0213
4 | 0.8138 | 0.00579 | -0.0523 | 140.5527
5 | 0.9507 | 0.00615 | -0.0488 | 154.5854
5.5 | 1.0223 | 0.00679 | -0.0467 | 150.5596
6 | 1.0961 | 0.00743 | -0.0441 | 147.5236
6.5 | 1.167 | 0.0095 | -0.0397 | 122.8421
7 | 1.2078 | 0.0168 | -0.0333 | 71.8929
7.5 | 1.2078 | 0.02788 | -0.029 | 43.3214
8 | 1.1838 | 0.0388 | -0.0287 | 30.5103
8.5 | 1.1544 | 0.05216 | -0.0423 | 22.1319
9 | 1.1324 | 0.06875 | -0.0544 | 16.4713
9.5 | 1.107 | 0.08186 | -0.0617 | 13.5231
10 | 1.0844 | 0.09448 | -0.0684 | 11.4776
10.5 | 1.0649 | 0.10691 | -0.0747 | 9.9607
11 | 1.0489 | 0.11917 | -0.0807 | 8.8017
11.5 | 1.0367 | 0.13135 | -0.0865 | 7.8927
12 | 1.0289 | 0.14363 | -0.0926 | 7.1635
12.5 | 1.0202 | 0.15697 | -0.0993 | 6.4993
13 | 1.0205 | 0.16924 | -0.1054 | 6.0299
13.5 | 1.0235 | 0.18147 | -0.1115 | 5.6401
14 | 1.0314 | 0.19328 | -0.1176 | 5.3363
14.5 | 1.0412 | 0.20541 | -0.1238 | 5.0689
15 | 1.053 | 0.21751 | -0.1301 | 4.8412
15.5 | 1.0676 | 0.22951 | -0.1363 | 4.6516
16 | 1.0839 | 0.24181 | -0.1425 | 4.4824
16.5 | 1.1024 | 0.25348 | -0.1486 | 4.3491
17 | 1.1223 | 0.26424 | -0.1544 | 4.2473
17.5 | 1.1424 | 0.27482 | -0.1602 | 4.1569
18 | 1.1629 | 0.28521 | -0.1661 | 4.0773
18.5 | 1.1844 | 0.295 | -0.1718 | 4.0149
19 | 1.2066 | 0.3043 | -0.1772 | 3.9652
19.5 | 1.228 | 0.31329 | -0.1828 | 3.9197

## 129. Re 16M Mach 0.00 (1)
BIGFOIL.COM POLAR EXPORT
ag13
AG13 |  |  |  | Cl Max: | 0.97 | at alpha= | 8 | deg
JavaFoil+Calcfoil stall+Eppler ext transition |  |  |  | L/D Max: | 110.261 | at alpha= | 6.5 | deg
Re: | 16000000 |  |  | Cd Min: | 0.00693 | at alpha= | 0 | deg
Mach: | 0 |  |  | Cl=0 at alpha= | -2.114 | deg
|  |  |  | @ Cl=0.1, Cd= | 0.0069895
|  |  |  | @ Cl=0.4, Cd= | 0.007049
|  |  |  | @ Cl=0.6, Cd= | 0.05024
alpha (deg) | Cl | Cd | Cm | Cl/Cd
-13 | -0.242 | 0.07755 | -0.027 | -3.122
-12.5 | -0.257 | 0.07298 | -0.028 | -3.523
-12 | -0.272 | 0.06955 | -0.028 | -3.91
-11.5 | -0.287 | 0.06521 | -0.028 | -4.407
-11 | -0.303 | 0.06112 | -0.028 | -4.953
-10.5 | -0.317 | 0.05853 | -0.028 | -5.409
-10 | -0.331 | 0.05404 | -0.029 | -6.116
-9.5 | -0.351 | 0.0415 | -0.034 | -8.448
-9 | -0.426 | 0.00914 | -0.046 | -46.619
-8.5 | -0.432 | 0.00866 | -0.046 | -49.904
-8 | -0.433 | 0.00844 | -0.046 | -51.269
-7.5 | -0.428 | 0.0083 | -0.046 | -51.528
-7 | -0.416 | 0.00816 | -0.046 | -50.987
-6.5 | -0.397 | 0.00797 | -0.046 | -49.819
-6 | -0.371 | 0.00782 | -0.046 | -47.461
-5.5 | -0.339 | 0.00769 | -0.046 | -44.019
-5 | -0.3 | 0.00758 | -0.046 | -39.544
-4.5 | -0.256 | 0.00747 | -0.046 | -34.215
-4 | -0.207 | 0.00738 | -0.046 | -27.995
-3.5 | -0.154 | 0.00731 | -0.046 | -21.111
-3 | -0.1 | 0.00724 | -0.046 | -13.773
-2.5 | -0.044 | 0.0072 | -0.046 | -6.083
-2 | 0.013 | 0.00717 | -0.046 | 1.826
-1.5 | 0.071 | 0.00702 | -0.046 | 10.051
-1 | 0.128 | 0.00696 | -0.046 | 18.425
-0.5 | 0.186 | 0.00694 | -0.046 | 26.775
0 | 0.243 | 0.00693 | -0.046 | 35.117
0.5 | 0.301 | 0.00695 | -0.046 | 43.287
1 | 0.358 | 0.00699 | -0.046 | 51.224
1.5 | 0.415 | 0.00707 | -0.046 | 58.745
2 | 0.473 | 0.00717 | -0.046 | 65.95
2.5 | 0.529 | 0.00728 | -0.046 | 72.708
3 | 0.586 | 0.00743 | -0.045 | 78.849
3.5 | 0.642 | 0.00759 | -0.045 | 84.641
4 | 0.698 | 0.00777 | -0.045 | 89.733
4.5 | 0.751 | 0.00798 | -0.045 | 94.1
5 | 0.8 | 0.00821 | -0.045 | 97.445
5.5 | 0.846 | 0.00855 | -0.045 | 98.919
6 | 0.887 | 0.00892 | -0.045 | 99.432
6.5 | 0.922 | 0.00836 | -0.045 | 110.261
7 | 0.948 | 0.00872 | -0.045 | 108.681
7.5 | 0.964 | 0.00911 | -0.045 | 105.852
8 | 0.97 | 0.00952 | -0.045 | 101.878
8.5 | 0.965 | 0.00998 | -0.045 | 96.781
9 | 0.952 | 0.0105 | -0.045 | 90.666
9.5 | 0.929 | 0.01097 | -0.045 | 84.722
10 | 0.899 | 0.01162 | -0.045 | 77.327
10.5 | 0.862 | 0.01221 | -0.045 | 70.612
11 | 0.821 | 0.01317 | -0.045 | 62.354
11.5 | 0.77 | 0.01403 | -0.045 | 54.913
12 | 0.705 | 0.01712 | -0.044 | 41.155
12.5 | 0.629 | 0.02812 | -0.041 | 22.357
13 | 0.555 | 0.05024 | -0.036 | 11.042

## 130. Re 16M Mach 0.00 (2)
BIGFOIL.COM POLAR EXPORT
ag13
AG13 |  |  |  | Cl Max: | 1.9299 | at alpha= | 17 | deg
XFOIL ncrit=9 |  |  |  | L/D Max: | 148.746 | at alpha= | 6 | deg
Re: | 16000000 |  |  | Cd Min: | 0.00485 | at alpha= | 0 | deg
Mach: | 0 |  |  | Cl=0 at alpha= | -2.0601 | deg
|  |  |  | @ Cl=0.1, Cd= | 0.0049341
|  |  |  | @ Cl=0.4, Cd= | 0.0049377
|  |  |  | @ Cl=0.6, Cd= | 0.0052614
alpha (deg) | Cl | Cd | Cm | Cl/Cd
-12 | -1.0888 | 0.0164 | -0.0507 | -66.3902
-11.5 | -1.0414 | 0.0136 | -0.0509 | -76.5735
-11 | -0.9908 | 0.01173 | -0.0509 | -84.4672
-10.5 | -0.9383 | 0.01047 | -0.0508 | -89.618
-10 | -0.8849 | 0.0094 | -0.0507 | -94.1383
-9.5 | -0.8308 | 0.00856 | -0.0505 | -97.0561
-9 | -0.7761 | 0.00784 | -0.0504 | -98.9923
-8.5 | -0.7211 | 0.00724 | -0.0502 | -99.5994
-8 | -0.6659 | 0.00656 | -0.0501 | -101.5091
-7.5 | -0.6071 | 0.00622 | -0.0507 | -97.6045
-7 | -0.5552 | 0.00609 | -0.0496 | -91.1658
-6.5 | -0.5 | 0.00601 | -0.0493 | -83.1947
-6 | -0.4444 | 0.00593 | -0.0491 | -74.941
-5.5 | -0.3884 | 0.00584 | -0.049 | -66.5068
-5 | -0.3323 | 0.00566 | -0.0489 | -58.7102
-4.5 | -0.276 | 0.00552 | -0.0489 | -50
-4 | -0.2196 | 0.00536 | -0.0488 | -40.9701
-3 | -0.1064 | 0.00508 | -0.0487 | -20.9449
-2 | 0.0068 | 0.005 | -0.0486 | 1.36
-1.5 | 0.0634 | 0.00496 | -0.0486 | 12.7823
-1 | 0.12 | 0.00492 | -0.0486 | 24.3902
-0.5 | 0.1766 | 0.00487 | -0.0486 | 36.2628
0 | 0.2332 | 0.00485 | -0.0486 | 48.0825
0.5 | 0.2897 | 0.00488 | -0.0486 | 59.3648
1 | 0.3462 | 0.00489 | -0.0486 | 70.7975
1.5 | 0.4026 | 0.00494 | -0.0486 | 81.498
2 | 0.4589 | 0.00504 | -0.0486 | 91.0516
2.5 | 0.5151 | 0.0051 | -0.0486 | 101
3 | 0.5712 | 0.00521 | -0.0486 | 109.6353
3.5 | 0.6272 | 0.00531 | -0.0486 | 118.1168
4.5 | 0.7386 | 0.00554 | -0.0486 | 133.3213
5 | 0.7912 | 0.00536 | -0.0479 | 147.6119
5.5 | 0.8464 | 0.0057 | -0.0477 | 148.4912
6 | 0.9014 | 0.00606 | -0.0475 | 148.7459
6.5 | 0.9561 | 0.00647 | -0.0473 | 147.7743
7 | 1.0106 | 0.00685 | -0.0471 | 147.5328
8 | 1.1187 | 0.00774 | -0.0465 | 144.5349
8.5 | 1.1724 | 0.00817 | -0.0462 | 143.5006
9 | 1.2257 | 0.00864 | -0.0459 | 141.8634
9.5 | 1.2787 | 0.00912 | -0.0456 | 140.2083
10 | 1.3313 | 0.00964 | -0.0452 | 138.1017
10.5 | 1.3834 | 0.01019 | -0.0448 | 135.7605
11 | 1.4349 | 0.01079 | -0.0444 | 132.9842
11.5 | 1.4856 | 0.01148 | -0.0439 | 129.4077
12 | 1.535 | 0.01234 | -0.0432 | 124.3922
12.5 | 1.5824 | 0.01351 | -0.0423 | 117.1281
13 | 1.6299 | 0.01452 | -0.0414 | 112.2521
13.5 | 1.6759 | 0.01563 | -0.0405 | 107.2233
14 | 1.7202 | 0.01689 | -0.0393 | 101.8472
14.5 | 1.7626 | 0.01826 | -0.038 | 96.5279
15 | 1.8037 | 0.01963 | -0.0366 | 91.8849
15.5 | 1.8429 | 0.02105 | -0.035 | 87.5487
16 | 1.8783 | 0.02271 | -0.0331 | 82.7081
16.5 | 1.9083 | 0.02467 | -0.0306 | 77.3531
17 | 1.9299 | 0.02705 | -0.0274 | 71.3457
17.5 | 1.9298 | 0.0298 | -0.0216 | 64.7584
18 | 1.9151 | 0.03451 | -0.0179 | 55.4941
18.5 | 1.8915 | 0.04287 | -0.0201 | 44.1218
19 | 1.8441 | 0.05783 | -0.029 | 31.8883
19.5 | 1.7088 | 0.08965 | -0.0473 | 19.0608

## 131. Re 16M Mach 0.10 (1)
BIGFOIL.COM POLAR EXPORT
ag13
AG13 |  |  |  | Cl Max: | 0.966 | at alpha= | 8 | deg
JavaFoil+Calcfoil stall+Eppler ext transition |  |  |  | L/D Max: | 110.02 | at alpha= | 6.5 | deg
Re: | 16000000 |  |  | Cd Min: | 0.00694 | at alpha= | -0.5 | deg
Mach: | 0.1 |  |  | Cl=0 at alpha= | -2.114 | deg
|  |  |  | @ Cl=0.1, Cd= | 0.006995
|  |  |  | @ Cl=0.4, Cd= | 0.0070552
|  |  |  | @ Cl=0.6, Cd= | 0.05604
alpha (deg) | Cl | Cd | Cm | Cl/Cd
-13 | -0.206 | 0.07921 | -0.027 | -2.603
-12.5 | -0.223 | 0.07391 | -0.027 | -3.016
-12 | -0.24 | 0.06943 | -0.028 | -3.458
-11.5 | -0.257 | 0.0661 | -0.028 | -3.891
-11 | -0.275 | 0.062 | -0.028 | -4.432
-10.5 | -0.291 | 0.05926 | -0.028 | -4.917
-10 | -0.308 | 0.05544 | -0.028 | -5.548
-9.5 | -0.327 | 0.0463 | -0.032 | -7.059
-9 | -0.368 | 0.0204 | -0.041 | -18.047
-8.5 | -0.417 | 0.00874 | -0.046 | -47.688
-8 | -0.421 | 0.00849 | -0.046 | -49.591
-7.5 | -0.419 | 0.00834 | -0.046 | -50.285
-7 | -0.41 | 0.00818 | -0.046 | -50.154
-6.5 | -0.394 | 0.008 | -0.046 | -49.202
-6 | -0.37 | 0.00784 | -0.046 | -47.119
-5.5 | -0.338 | 0.00772 | -0.046 | -43.787
-5 | -0.3 | 0.0076 | -0.046 | -39.465
-4.5 | -0.256 | 0.00748 | -0.046 | -34.229
-4 | -0.207 | 0.00739 | -0.046 | -28.047
-3.5 | -0.155 | 0.00732 | -0.046 | -21.17
-3 | -0.1 | 0.00725 | -0.046 | -13.822
-2.5 | -0.044 | 0.00721 | -0.046 | -6.108
-2 | 0.013 | 0.00718 | -0.046 | 1.833
-1.5 | 0.071 | 0.00703 | -0.046 | 10.088
-1 | 0.129 | 0.00696 | -0.046 | 18.504
-0.5 | 0.187 | 0.00694 | -0.046 | 26.89
0 | 0.245 | 0.00694 | -0.046 | 35.259
0.5 | 0.302 | 0.00696 | -0.046 | 43.46
1 | 0.36 | 0.007 | -0.046 | 51.393
1.5 | 0.418 | 0.00708 | -0.046 | 58.955
2 | 0.475 | 0.00718 | -0.046 | 66.172
2.5 | 0.532 | 0.0073 | -0.046 | 72.944
3 | 0.589 | 0.00745 | -0.046 | 79.083
3.5 | 0.645 | 0.00761 | -0.046 | 84.836
4 | 0.701 | 0.00779 | -0.046 | 89.95
4.5 | 0.754 | 0.008 | -0.046 | 94.243
5 | 0.804 | 0.00824 | -0.046 | 97.537
5.5 | 0.849 | 0.00859 | -0.046 | 98.851
6 | 0.89 | 0.00896 | -0.046 | 99.323
6.5 | 0.924 | 0.0084 | -0.046 | 110.02
7 | 0.949 | 0.00878 | -0.046 | 108.154
7.5 | 0.963 | 0.00917 | -0.046 | 105.023
8 | 0.966 | 0.00961 | -0.046 | 100.485
8.5 | 0.958 | 0.01009 | -0.046 | 94.928
9 | 0.939 | 0.01062 | -0.046 | 88.448
9.5 | 0.911 | 0.01109 | -0.046 | 82.202
10 | 0.875 | 0.01178 | -0.046 | 74.305
10.5 | 0.833 | 0.01244 | -0.046 | 66.958
11 | 0.786 | 0.0134 | -0.046 | 58.646
11.5 | 0.722 | 0.01485 | -0.045 | 48.621
12 | 0.646 | 0.0207 | -0.043 | 31.193
12.5 | 0.569 | 0.03489 | -0.04 | 16.3
13 | 0.5 | 0.05604 | -0.035 | 8.919

## 132. Re 16M Mach 0.10 (2)
BIGFOIL.COM POLAR EXPORT
ag13
AG13 |  |  |  | Cl Max: | 1.8416 | at alpha= | 16 | deg
XFOIL ncrit=9 |  |  |  | L/D Max: | 148.982 | at alpha= | 6 | deg
Re: | 16000000 |  |  | Cd Min: | 0.00485 | at alpha= | 0 | deg
Mach: | 0.1 |  |  | Cl=0 at alpha= | -2.0588 | deg
|  |  |  | @ Cl=0.1, Cd= | 0.0049409
|  |  |  | @ Cl=0.4, Cd= | 0.0049357
|  |  |  | @ Cl=0.6, Cd= | 0.0052652
alpha (deg) | Cl | Cd | Cm | Cl/Cd
-10.5 | -0.9437 | 0.01382 | -0.052 | -68.2851
-10 | -0.8932 | 0.01091 | -0.052 | -81.8698
-9.5 | -0.8392 | 0.00941 | -0.0518 | -89.1817
-9 | -0.7842 | 0.00835 | -0.0515 | -93.9162
-8.5 | -0.7284 | 0.00757 | -0.0513 | -96.2219
-8 | -0.6725 | 0.00673 | -0.051 | -99.9257
-7.5 | -0.6127 | 0.00631 | -0.0515 | -97.0998
-7 | -0.5602 | 0.00615 | -0.0503 | -91.0894
-6.5 | -0.5044 | 0.00606 | -0.0499 | -83.2343
-6 | -0.4481 | 0.00597 | -0.0497 | -75.0586
-5.5 | -0.3916 | 0.00588 | -0.0495 | -66.5986
-5 | -0.3349 | 0.00569 | -0.0494 | -58.8576
-4.5 | -0.2782 | 0.00556 | -0.0493 | -50.036
-3 | -0.1072 | 0.00509 | -0.049 | -21.0609
-2 | 0.0067 | 0.005 | -0.0489 | 1.34
-1.5 | 0.0637 | 0.00496 | -0.0488 | 12.8427
-1 | 0.1207 | 0.00493 | -0.0488 | 24.4828
-0.5 | 0.1776 | 0.00487 | -0.0488 | 36.4682
0 | 0.2345 | 0.00485 | -0.0488 | 48.3505
1 | 0.3481 | 0.00489 | -0.0488 | 71.1861
1.5 | 0.4049 | 0.00494 | -0.0489 | 81.9636
2 | 0.4615 | 0.00504 | -0.0488 | 91.5675
2.5 | 0.5181 | 0.0051 | -0.0488 | 101.5882
3 | 0.5745 | 0.00522 | -0.0488 | 110.0575
3.5 | 0.6309 | 0.00532 | -0.0488 | 118.5902
4 | 0.6871 | 0.00544 | -0.0487 | 126.3051
4.5 | 0.7431 | 0.00555 | -0.0487 | 133.8919
5 | 0.7961 | 0.00538 | -0.048 | 147.974
5.5 | 0.8518 | 0.00572 | -0.0478 | 148.9161
6 | 0.9073 | 0.00609 | -0.0475 | 148.9819
6.5 | 0.9624 | 0.00652 | -0.0473 | 147.6074
7 | 1.0176 | 0.00689 | -0.047 | 147.6923
7.5 | 1.0722 | 0.00739 | -0.0466 | 145.088
8 | 1.1269 | 0.00782 | -0.0463 | 144.1049
8.5 | 1.1812 | 0.00826 | -0.0459 | 143.0024
9 | 1.2352 | 0.00875 | -0.0455 | 141.1657
9.5 | 1.2889 | 0.00926 | -0.045 | 139.1901
10 | 1.3422 | 0.0098 | -0.0446 | 136.9592
10.5 | 1.395 | 0.01039 | -0.044 | 134.2637
11 | 1.4471 | 0.01108 | -0.0434 | 130.6047
12 | 1.5467 | 0.01318 | -0.0416 | 117.352
12.5 | 1.5951 | 0.0143 | -0.0405 | 111.5455
13 | 1.6418 | 0.01562 | -0.0393 | 105.1088
13.5 | 1.6859 | 0.01719 | -0.0378 | 98.0745
14 | 1.7262 | 0.01915 | -0.036 | 90.141
14.5 | 1.7614 | 0.02154 | -0.0337 | 81.7734
15 | 1.7944 | 0.02383 | -0.0314 | 75.3
15.5 | 1.8234 | 0.02616 | -0.0287 | 69.7018
16 | 1.8416 | 0.02907 | -0.0252 | 63.3505
16.5 | 1.831 | 0.03264 | -0.0189 | 56.0968
17 | 1.799 | 0.04074 | -0.0189 | 44.1581
17.5 | 1.7537 | 0.05564 | -0.0287 | 31.5187
18 | 1.6535 | 0.08243 | -0.0454 | 20.0594
18.5 | 1.352 | 0.14971 | -0.0827 | 9.0308
19 | 1.2307 | 0.19 | -0.1072 | 6.4774
19.5 | 1.1655 | 0.22334 | -0.1278 | 5.2185

## 133. Re 16M Mach 0.25 (1)
BIGFOIL.COM POLAR EXPORT
ag13
AG13 |  |  |  | Cl Max: | 0.949 | at alpha= | 7 | deg
JavaFoil+Calcfoil stall+Eppler ext transition |  |  |  | L/D Max: | 107.458 | at alpha= | 6.5 | deg
Re: | 16000000 |  |  | Cd Min: | 0.00698 | at alpha= | -0.5 | deg
Mach: | 0.25 |  |  | Cl=0 at alpha= | -2.1186 | deg
|  |  |  | @ Cl=0.1, Cd= | 0.0070325
|  |  |  | @ Cl=0.4, Cd= | 0.05921
|  |  |  | @ Cl=0.6, Cd= | 0.05921
alpha (deg) | Cl | Cd | Cm | Cl/Cd
-11.5 | -0.053 | 0.06862 | -0.027 | -0.772
-11 | -0.05 | 0.06581 | -0.027 | -0.762
-10.5 | -0.047 | 0.06198 | -0.027 | -0.765
-10 | -0.045 | 0.05816 | -0.028 | -0.768
-9.5 | -0.138 | 0.05348 | -0.029 | -2.583
-9 | -0.188 | 0.04687 | -0.031 | -4.018
-8.5 | -0.232 | 0.03948 | -0.034 | -5.868
-8 | -0.265 | 0.03674 | -0.035 | -7.206
-7.5 | -0.343 | 0.00858 | -0.048 | -39.959
-7 | -0.359 | 0.00836 | -0.048 | -42.955
-6.5 | -0.362 | 0.00815 | -0.048 | -44.458
-6 | -0.353 | 0.00799 | -0.048 | -44.139
-5.5 | -0.331 | 0.00783 | -0.048 | -42.293
-5 | -0.299 | 0.00771 | -0.047 | -38.849
-4.5 | -0.259 | 0.00757 | -0.047 | -34.183
-4 | -0.211 | 0.00747 | -0.047 | -28.249
-3.5 | -0.158 | 0.00738 | -0.047 | -21.451
-3 | -0.103 | 0.0073 | -0.047 | -14.059
-2.5 | -0.045 | 0.00725 | -0.047 | -6.226
-2 | 0.014 | 0.00722 | -0.047 | 1.872
-1.5 | 0.073 | 0.00706 | -0.047 | 10.313
-1 | 0.132 | 0.007 | -0.047 | 18.91
-0.5 | 0.192 | 0.00698 | -0.047 | 27.477
0 | 0.251 | 0.00698 | -0.047 | 36.024
0.5 | 0.311 | 0.007 | -0.047 | 44.391
1 | 0.37 | 0.00705 | -0.047 | 52.494
1.5 | 0.429 | 0.00714 | -0.047 | 60.125
2 | 0.488 | 0.00724 | -0.047 | 67.426
2.5 | 0.547 | 0.00736 | -0.047 | 74.268
3 | 0.605 | 0.00753 | -0.047 | 80.353
3.5 | 0.663 | 0.00771 | -0.047 | 86.019
4 | 0.72 | 0.00791 | -0.047 | 90.986
4.5 | 0.774 | 0.00813 | -0.047 | 95.193
5 | 0.823 | 0.00841 | -0.047 | 97.904
5.5 | 0.867 | 0.00888 | -0.047 | 97.648
6 | 0.905 | 0.00916 | -0.047 | 98.765
6.5 | 0.934 | 0.00869 | -0.047 | 107.458
7 | 0.949 | 0.00913 | -0.047 | 103.956
7.5 | 0.946 | 0.00959 | -0.047 | 98.627
8 | 0.926 | 0.0101 | -0.047 | 91.65
8.5 | 0.887 | 0.01068 | -0.047 | 83.071
9 | 0.83 | 0.01134 | -0.047 | 73.191
9.5 | 0.756 | 0.01201 | -0.047 | 62.946
10 | 0.667 | 0.01331 | -0.047 | 50.13
10.5 | 0.556 | 0.01459 | -0.046 | 38.129
11 | 0.415 | 0.02869 | -0.041 | 14.473
11.5 | 0.294 | 0.04511 | -0.038 | 6.508
12 | 0.154 | 0.05921 | -0.034 | 2.609

## 134. Re 16M Mach 0.25 (2)
BIGFOIL.COM POLAR EXPORT
ag13
AG13 |  |  |  | Cl Max: | 1.5488 | at alpha= | 12 | deg
XFOIL ncrit=9 |  |  |  | L/D Max: | 150.585 | at alpha= | 5 | deg
Re: | 16000000 |  |  | Cd Min: | 0.00486 | at alpha= | 0 | deg
Mach: | 0.25 |  |  | Cl=0 at alpha= | -99 | deg
|  |  |  | @ Cl=0.1, Cd= | 0.00486
|  |  |  | @ Cl=0.4, Cd= | 0.0049492
|  |  |  | @ Cl=0.6, Cd= | 0.0052568
alpha (deg) | Cl | Cd | Cm | Cl/Cd
0 | 0.2415 | 0.00486 | -0.0501 | 49.6914
0.5 | 0.3002 | 0.00488 | -0.0501 | 61.5164
1 | 0.3588 | 0.0049 | -0.0501 | 73.2245
1.5 | 0.4174 | 0.00497 | -0.0501 | 83.9839
2 | 0.4759 | 0.00507 | -0.05 | 93.8659
2.5 | 0.5345 | 0.00512 | -0.0499 | 104.3945
3 | 0.593 | 0.00524 | -0.0498 | 113.1679
3.5 | 0.6514 | 0.00538 | -0.0497 | 121.0781
4 | 0.71 | 0.00549 | -0.0495 | 129.326
4.5 | 0.7682 | 0.00563 | -0.0493 | 136.4476
5 | 0.8237 | 0.00547 | -0.0484 | 150.585
5.5 | 0.8819 | 0.00588 | -0.0479 | 149.983
6 | 0.9401 | 0.00632 | -0.0474 | 148.75
6.5 | 0.9984 | 0.00674 | -0.0468 | 148.1306
7 | 1.0564 | 0.00726 | -0.0461 | 145.5096
7.5 | 1.1148 | 0.00774 | -0.0453 | 144.031
8 | 1.1729 | 0.00828 | -0.0445 | 141.6546
8.5 | 1.2311 | 0.00883 | -0.0435 | 139.4224
9 | 1.289 | 0.00947 | -0.0425 | 136.114
9.5 | 1.3467 | 0.01019 | -0.0413 | 132.159
10 | 1.4035 | 0.01112 | -0.0399 | 126.214
10.5 | 1.4559 | 0.01299 | -0.0378 | 112.0785
11 | 1.5022 | 0.01585 | -0.0351 | 94.776
11.5 | 1.538 | 0.02004 | -0.0317 | 76.7465
12 | 1.5488 | 0.02689 | -0.0272 | 57.5976
12.5 | 1.5259 | 0.0355 | -0.0223 | 42.9831
13 | 1.479 | 0.04502 | -0.0233 | 32.8521
13.5 | 1.4524 | 0.06123 | -0.0385 | 23.7204
14 | 1.3937 | 0.08301 | -0.0522 | 16.7895
14.5 | 1.3253 | 0.10344 | -0.062 | 12.8123
15 | 1.2652 | 0.12275 | -0.0717 | 10.3071
15.5 | 1.2141 | 0.14159 | -0.0816 | 8.5748
16 | 1.1771 | 0.15919 | -0.0912 | 7.3943
16.5 | 1.1496 | 0.1762 | -0.1008 | 6.5244

## 135. Re 16M Mach 0.50 (1)
BIGFOIL.COM POLAR EXPORT
ag13
AG13 |  |  |  | Cl Max: | 1.166 | at alpha= | 20 | deg
JavaFoil+Calcfoil stall+Eppler ext transition |  |  |  | L/D Max: | 97.193 | at alpha= | 4.5 | deg
Re: | 16000000 |  |  | Cd Min: | 0.00714 | at alpha= | -0.5 | deg
Mach: | 0.5 |  |  | Cl=0 at alpha= | -2.1154 | deg
|  |  |  | @ Cl=0.1, Cd= | 0.0072173
|  |  |  | @ Cl=0.4, Cd= | 0.0072442
|  |  |  | @ Cl=0.6, Cd= | 0.0076583
alpha (deg) | Cl | Cd | Cm | Cl/Cd
-20 | -0.947 | 0.16714 | -0.033 | -5.664
-19.5 | -0.92 | 0.16148 | -0.033 | -5.7
-19 | -0.894 | 0.15669 | -0.032 | -5.707
-18.5 | -0.869 | 0.14325 | -0.032 | -6.065
-18 | -0.843 | 0.13405 | -0.032 | -6.292
-17.5 | -0.817 | 0.13311 | -0.032 | -6.135
-17 | -0.792 | 0.12102 | -0.032 | -6.548
-16.5 | -0.766 | 0.11601 | -0.032 | -6.602
-16 | -0.74 | 0.10895 | -0.032 | -6.793
-15.5 | -0.716 | 0.10056 | -0.033 | -7.116
-15 | -0.696 | 0.08715 | -0.035 | -7.981
-14.5 | -0.66 | 0.10088 | -0.03 | -6.541
-14 | -0.634 | 0.09387 | -0.031 | -6.755
-13.5 | -0.61 | 0.08526 | -0.032 | -7.149
-13 | -0.586 | 0.07693 | -0.033 | -7.618
-12.5 | -0.564 | 0.06782 | -0.035 | -8.318
-12 | -0.547 | 0.05517 | -0.039 | -9.919
-11.5 | -0.501 | 0.07521 | -0.029 | -6.66
-11 | -0.477 | 0.06581 | -0.031 | -7.254
-10.5 | -0.456 | 0.05676 | -0.035 | -8.025
-10 | -0.439 | 0.0441 | -0.039 | -9.964
-9.5 | -0.395 | 0.05945 | -0.029 | -6.65
-9 | -0.369 | 0.05542 | -0.029 | -6.662
-8.5 | -0.349 | 0.04462 | -0.036 | -7.832
-8 | -0.39 | 0.00972 | -0.053 | -40.074
-7.5 | -0.293 | 0.04259 | -0.034 | -6.878
-7 | -0.267 | 0.03849 | -0.035 | -6.949
-6.5 | -0.291 | 0.00858 | -0.053 | -33.898
-6 | -0.258 | 0.00854 | -0.053 | -30.162
-5.5 | -0.225 | 0.00829 | -0.053 | -27.093
-5 | -0.191 | 0.00818 | -0.053 | -23.393
-4.5 | -0.158 | 0.00798 | -0.053 | -19.845
-4 | -0.203 | 0.0078 | -0.053 | -26.022
-3.5 | -0.167 | 0.00766 | -0.053 | -21.794
-3 | -0.112 | 0.00754 | -0.053 | -14.846
-2.5 | -0.05 | 0.00745 | -0.053 | -6.7
-2 | 0.015 | 0.0074 | -0.053 | 2.032
-1.5 | 0.081 | 0.00724 | -0.053 | 11.218
-1 | 0.148 | 0.00716 | -0.053 | 20.642
-0.5 | 0.214 | 0.00714 | -0.053 | 30.023
0 | 0.281 | 0.00715 | -0.053 | 39.299
0.5 | 0.347 | 0.00718 | -0.053 | 48.333
1 | 0.413 | 0.00726 | -0.053 | 56.956
1.5 | 0.479 | 0.00737 | -0.053 | 65.06
2 | 0.545 | 0.0075 | -0.053 | 72.638
2.5 | 0.611 | 0.00769 | -0.053 | 79.382
3 | 0.675 | 0.00791 | -0.053 | 85.356
3.5 | 0.739 | 0.00817 | -0.053 | 90.478
4 | 0.801 | 0.00845 | -0.052 | 94.759
4.5 | 0.856 | 0.00881 | -0.052 | 97.193
5 | 0.898 | 0.00931 | -0.052 | 96.417
5.5 | 0.916 | 0.00996 | -0.052 | 91.91
6 | 0.87 | 0.00969 | -0.052 | 89.786
6.5 | 0.57 | 0.01054 | -0.052 | 54.033
7 | 0.602 | 0.01122 | -0.052 | 53.689
7.5 | 0.635 | 0.01197 | -0.052 | 53.017
8 | 0.667 | 0.0127 | -0.052 | 52.545
8.5 | 0.653 | 0.01974 | -0.048 | 33.103
9 | 0.707 | 0.01611 | -0.05 | 43.897
9.5 | 0.619 | 0.06453 | -0.029 | 9.598
10 | 0.726 | 0.02704 | -0.047 | 26.843
10.5 | 0.683 | 0.06356 | -0.034 | 10.744
11 | 0.802 | 0.02375 | -0.048 | 33.763
11.5 | 0.763 | 0.053 | -0.04 | 14.391
12 | 0.758 | 0.07726 | -0.033 | 9.808
12.5 | 0.779 | 0.08728 | -0.031 | 8.927
13 | 0.837 | 0.0647 | -0.039 | 12.935
13.5 | 0.839 | 0.08538 | -0.034 | 9.829
14 | 0.866 | 0.09104 | -0.034 | 9.507
14.5 | 0.884 | 0.1035 | -0.032 | 8.539
15 | 0.908 | 0.11311 | -0.031 | 8.026
15.5 | 0.935 | 0.11757 | -0.032 | 7.955
16 | 0.961 | 0.12775 | -0.032 | 7.522
16.5 | 0.985 | 0.1395 | -0.031 | 7.058
17 | 1.011 | 0.14688 | -0.032 | 6.88
17.5 | 1.038 | 0.14952 | -0.032 | 6.94
18 | 1.064 | 0.15544 | -0.033 | 6.846
18.5 | 1.088 | 0.16862 | -0.032 | 6.453
19 | 1.114 | 0.17262 | -0.033 | 6.453
19.5 | 1.141 | 0.17839 | -0.033 | 6.394
20 | 1.166 | 0.1893 | -0.033 | 6.16

## 136. Re 16M Mach 0.50 (2)
BIGFOIL.COM POLAR EXPORT
ag13
AG13 |  |  |  | Cl Max: | 1.2492 | at alpha= | 20 | deg
XFOIL ncrit=9 |  |  |  | L/D Max: | 157.794 | at alpha= | 5 | deg
Re: | 16000000 |  |  | Cd Min: | 0.0049 | at alpha= | 0 | deg
Mach: | 0.5 |  |  | Cl=0 at alpha= | -2.0255 | deg
|  |  |  | @ Cl=0.1, Cd= | 0.0050046
|  |  |  | @ Cl=0.4, Cd= | 0.0049761
|  |  |  | @ Cl=0.6, Cd= | 0.0052651
alpha (deg) | Cl | Cd | Cm | Cl/Cd
-20 | -0.9888 | 0.30135 | 0.1216 | -3.2812
-19.5 | -0.9664 | 0.29295 | 0.1163 | -3.2989
-19 | -0.9434 | 0.28434 | 0.1111 | -3.3179
-18.5 | -0.9206 | 0.27568 | 0.106 | -3.3394
-18 | -0.8979 | 0.26703 | 0.1009 | -3.3625
-17.5 | -0.8753 | 0.25837 | 0.096 | -3.3878
-17 | -0.8529 | 0.24974 | 0.0911 | -3.4152
-16.5 | -0.8308 | 0.2411 | 0.0863 | -3.4459
-16 | -0.8091 | 0.23249 | 0.0817 | -3.4801
-15.5 | -0.788 | 0.22394 | 0.0772 | -3.5188
-15 | -0.7679 | 0.21505 | 0.0727 | -3.5708
-14.5 | -0.7493 | 0.20459 | 0.068 | -3.6624
-14 | -0.73 | 0.19591 | 0.0639 | -3.7262
-13.5 | -0.7111 | 0.18772 | 0.06 | -3.7881
-12.5 | -0.6754 | 0.17088 | 0.0525 | -3.9525
-12 | -0.6583 | 0.16336 | 0.0491 | -4.0298
-11.5 | -0.6415 | 0.15566 | 0.0459 | -4.1212
-11 | -0.626 | 0.14788 | 0.0427 | -4.2332
-10.5 | -0.6111 | 0.14003 | 0.0396 | -4.3641
-10 | -0.5957 | 0.13231 | 0.0368 | -4.5023
-9.5 | -0.5821 | 0.12439 | 0.0337 | -4.6796
-9 | -0.5693 | 0.11655 | 0.0306 | -4.8846
-8.5 | -0.5571 | 0.1087 | 0.0275 | -5.1251
-8 | -0.5457 | 0.10086 | 0.0241 | -5.4105
-7.5 | -0.5345 | 0.09299 | 0.0204 | -5.7479
-7 | -0.5269 | 0.08583 | 0.0175 | -6.1389
-6.5 | -0.5389 | 0.07239 | 0.007 | -7.4444
-6 | -0.509 | 0.06079 | -0.0096 | -8.3731
-5.5 | -0.461 | 0.04713 | -0.0306 | -9.7815
-5 | -0.4018 | 0.03189 | -0.0491 | -12.5996
-4.5 | -0.3425 | 0.01751 | -0.0586 | -19.5603
-4 | -0.2774 | 0.00903 | -0.0605 | -30.7198
-3.5 | -0.2063 | 0.00634 | -0.0596 | -32.5394
-3 | -0.1352 | 0.0055 | -0.0584 | -24.5818
-2.5 | -0.0652 | 0.00517 | -0.0575 | -12.6112
-2 | 0.0035 | 0.0051 | -0.0569 | 0.68627
-1.5 | 0.0715 | 0.00503 | -0.0564 | 14.2147
-1 | 0.1389 | 0.00497 | -0.0561 | 27.9477
-0.5 | 0.206 | 0.00492 | -0.0559 | 41.8699
0 | 0.2729 | 0.0049 | -0.0557 | 55.6939
0.5 | 0.3397 | 0.00494 | -0.0556 | 68.7652
1 | 0.4066 | 0.00498 | -0.0554 | 81.6466
1.5 | 0.4736 | 0.00506 | -0.0552 | 93.5968
2 | 0.5408 | 0.00516 | -0.0549 | 104.8062
2.5 | 0.6084 | 0.00528 | -0.0545 | 115.2273
3 | 0.6764 | 0.00544 | -0.0539 | 124.3382
3.5 | 0.745 | 0.00562 | -0.0532 | 132.5623
4 | 0.8144 | 0.00579 | -0.0523 | 140.6563
4.5 | 0.8841 | 0.00597 | -0.0512 | 148.0905
5 | 0.9515 | 0.00603 | -0.0489 | 157.7944
5.5 | 1.0232 | 0.00664 | -0.0468 | 154.0964
6 | 1.0973 | 0.00724 | -0.0443 | 151.5608
6.5 | 1.1686 | 0.00924 | -0.0399 | 126.4719
7 | 1.2096 | 0.01655 | -0.0334 | 73.0876
7.5 | 1.2103 | 0.02758 | -0.029 | 43.8832
8 | 1.1871 | 0.03849 | -0.0287 | 30.8418
8.5 | 1.1572 | 0.05153 | -0.0416 | 22.4568
9 | 1.1358 | 0.06831 | -0.0542 | 16.6271
9.5 | 1.1106 | 0.08138 | -0.0614 | 13.6471
10 | 1.0881 | 0.09395 | -0.068 | 11.5817
10.5 | 1.0686 | 0.10633 | -0.0743 | 10.0498
11 | 1.0527 | 0.11853 | -0.0803 | 8.8813
11.5 | 1.0404 | 0.13067 | -0.0861 | 7.962
12 | 1.032 | 0.14301 | -0.0922 | 7.2163
12.5 | 1.0236 | 0.15618 | -0.0988 | 6.554
13 | 1.0235 | 0.16844 | -0.1049 | 6.0763
13.5 | 1.0262 | 0.18066 | -0.1111 | 5.6803
14 | 1.0335 | 0.19256 | -0.1172 | 5.3672
14.5 | 1.043 | 0.20465 | -0.1235 | 5.0965
15 | 1.0547 | 0.21662 | -0.1297 | 4.8689
15.5 | 1.0689 | 0.22857 | -0.1359 | 4.6765
16 | 1.0849 | 0.24083 | -0.1422 | 4.5048
16.5 | 1.1026 | 0.25343 | -0.1486 | 4.3507
17 | 1.1224 | 0.2644 | -0.1544 | 4.2451
17.5 | 1.1419 | 0.27548 | -0.1605 | 4.1451
18 | 1.163 | 0.28539 | -0.1662 | 4.0751
18.5 | 1.1845 | 0.29519 | -0.1718 | 4.0127
19 | 1.2067 | 0.30426 | -0.1772 | 3.966
19.5 | 1.228 | 0.31316 | -0.1828 | 3.9213
20 | 1.2492 | 0.32291 | -0.1887 | 3.8686

## 137. Re 18M Mach 0.00 (1)
BIGFOIL.COM POLAR EXPORT
ag13
AG13 |  |  |  | Cl Max: | 0.97 | at alpha= | 8 | deg
JavaFoil+Calcfoil stall+Eppler ext transition |  |  |  | L/D Max: | 110.5 | at alpha= | 7 | deg
Re: | 18000000 |  |  | Cd Min: | 0.0069 | at alpha= | -0.5 | deg
Mach: | 0 |  |  | Cl=0 at alpha= | -2.114 | deg
|  |  |  | @ Cl=0.1, Cd= | 0.0069444
|  |  |  | @ Cl=0.4, Cd= | 0.0070216
|  |  |  | @ Cl=0.6, Cd= | 0.04593
alpha (deg) | Cl | Cd | Cm | Cl/Cd
-13 | -0.242 | 0.07769 | -0.027 | -3.115
-12.5 | -0.257 | 0.07312 | -0.028 | -3.514
-12 | -0.272 | 0.06865 | -0.028 | -3.967
-11.5 | -0.288 | 0.06439 | -0.028 | -4.472
-11 | -0.303 | 0.06026 | -0.029 | -5.035
-10.5 | -0.317 | 0.05759 | -0.029 | -5.509
-10 | -0.332 | 0.05266 | -0.03 | -6.297
-9.5 | -0.357 | 0.03601 | -0.036 | -9.902
-9 | -0.426 | 0.00896 | -0.046 | -47.555
-8.5 | -0.432 | 0.00861 | -0.046 | -50.219
-8 | -0.433 | 0.0084 | -0.046 | -51.536
-7.5 | -0.428 | 0.00826 | -0.046 | -51.752
-7 | -0.416 | 0.00809 | -0.046 | -51.381
-6.5 | -0.397 | 0.00792 | -0.046 | -50.155
-6 | -0.371 | 0.00777 | -0.046 | -47.819
-5.5 | -0.339 | 0.00765 | -0.046 | -44.272
-5 | -0.3 | 0.00752 | -0.046 | -39.863
-4.5 | -0.256 | 0.00742 | -0.046 | -34.46
-4 | -0.207 | 0.00733 | -0.046 | -28.212
-3.5 | -0.154 | 0.00725 | -0.046 | -21.28
-3 | -0.1 | 0.00719 | -0.046 | -13.872
-2.5 | -0.044 | 0.00714 | -0.046 | -6.132
-2 | 0.013 | 0.00711 | -0.046 | 1.84
-1.5 | 0.071 | 0.00698 | -0.046 | 10.108
-1 | 0.128 | 0.00691 | -0.046 | 18.536
-0.5 | 0.186 | 0.0069 | -0.046 | 26.939
0 | 0.243 | 0.0069 | -0.046 | 35.267
0.5 | 0.301 | 0.00692 | -0.046 | 43.486
1 | 0.358 | 0.00697 | -0.046 | 51.412
1.5 | 0.415 | 0.00704 | -0.046 | 59.014
2 | 0.473 | 0.00713 | -0.046 | 66.263
2.5 | 0.529 | 0.00724 | -0.046 | 73.096
3 | 0.586 | 0.00739 | -0.045 | 79.335
3.5 | 0.642 | 0.00754 | -0.045 | 85.138
4 | 0.698 | 0.00773 | -0.045 | 90.251
4.5 | 0.751 | 0.00793 | -0.045 | 94.657
5 | 0.8 | 0.00817 | -0.045 | 97.923
5.5 | 0.846 | 0.00849 | -0.045 | 99.613
6 | 0.887 | 0.00886 | -0.045 | 100.041
6.5 | 0.922 | 0.00911 | -0.045 | 101.228
7 | 0.948 | 0.00858 | -0.045 | 110.5
7.5 | 0.964 | 0.00895 | -0.045 | 107.66
8 | 0.97 | 0.00937 | -0.045 | 103.477
8.5 | 0.965 | 0.00982 | -0.045 | 98.333
9 | 0.952 | 0.01031 | -0.045 | 92.347
9.5 | 0.929 | 0.01076 | -0.045 | 86.344
10 | 0.899 | 0.01142 | -0.045 | 78.695
10.5 | 0.862 | 0.01196 | -0.045 | 72.077
11 | 0.821 | 0.01284 | -0.045 | 63.98
11.5 | 0.773 | 0.01288 | -0.045 | 60.061
12 | 0.706 | 0.01665 | -0.044 | 42.425
12.5 | 0.63 | 0.02731 | -0.041 | 23.065
13 | 0.56 | 0.04593 | -0.037 | 12.192

## 138. Re 18M Mach 0.00 (2)
BIGFOIL.COM POLAR EXPORT
ag13
AG13 |  |  |  | Cl Max: | 1.9647 | at alpha= | 17.5 | deg
XFOIL ncrit=9 |  |  |  | L/D Max: | 151.503 | at alpha= | 5.5 | deg
Re: | 18000000 |  |  | Cd Min: | 0.00483 | at alpha= | 0 | deg
Mach: | 0 |  |  | Cl=0 at alpha= | -2.06 | deg
|  |  |  | @ Cl=0.1, Cd= | 0.0049106
|  |  |  | @ Cl=0.4, Cd= | 0.0049181
|  |  |  | @ Cl=0.6, Cd= | 0.0052364
alpha (deg) | Cl | Cd | Cm | Cl/Cd
-13.5 | -1.234 | 0.02149 | -0.0504 | -57.4221
-13 | -1.1928 | 0.01765 | -0.0511 | -67.5807
-12.5 | -1.146 | 0.01517 | -0.0512 | -75.5438
-12 | -1.0965 | 0.01334 | -0.0512 | -82.1964
-11.5 | -1.0453 | 0.01191 | -0.0511 | -87.7666
-11 | -0.993 | 0.01071 | -0.051 | -92.7171
-10.5 | -0.9397 | 0.00974 | -0.0508 | -96.4784
-10 | -0.8858 | 0.00889 | -0.0507 | -99.64
-9.5 | -0.8314 | 0.00817 | -0.0505 | -101.7625
-9 | -0.7766 | 0.00754 | -0.0504 | -102.9973
-8.5 | -0.7214 | 0.00699 | -0.0502 | -103.2046
-8 | -0.663 | 0.00639 | -0.0508 | -103.7559
-7.5 | -0.6111 | 0.00617 | -0.0498 | -99.0438
-7 | -0.5562 | 0.00601 | -0.0494 | -92.5458
-6.5 | -0.5006 | 0.00591 | -0.0492 | -84.7039
-6 | -0.4448 | 0.0058 | -0.0491 | -76.6897
-5.5 | -0.3887 | 0.00568 | -0.049 | -68.4331
-5 | -0.3325 | 0.00552 | -0.049 | -60.2355
-4.5 | -0.2761 | 0.0054 | -0.0489 | -51.1296
-4 | -0.2197 | 0.00527 | -0.0488 | -41.6888
-3 | -0.1064 | 0.00505 | -0.0487 | -21.0693
-2.5 | -0.0499 | 0.00502 | -0.0487 | -9.9402
-2 | 0.0068 | 0.00495 | -0.0486 | 1.3737
-1.5 | 0.0634 | 0.00493 | -0.0486 | 12.86
-1 | 0.12 | 0.0049 | -0.0486 | 24.4898
0 | 0.2332 | 0.00483 | -0.0486 | 48.2816
0.5 | 0.2898 | 0.00485 | -0.0486 | 59.7526
1 | 0.3463 | 0.00488 | -0.0486 | 70.9631
1.5 | 0.4027 | 0.00492 | -0.0486 | 81.8496
2 | 0.459 | 0.00501 | -0.0486 | 91.6168
2.5 | 0.5153 | 0.00508 | -0.0486 | 101.437
3 | 0.5714 | 0.00517 | -0.0486 | 110.5222
3.5 | 0.6274 | 0.0053 | -0.0486 | 118.3774
4 | 0.6833 | 0.00541 | -0.0486 | 126.3031
5 | 0.7943 | 0.00568 | -0.0485 | 139.8415
5.5 | 0.8469 | 0.00559 | -0.0478 | 151.5027
6 | 0.9019 | 0.00596 | -0.0476 | 151.3255
6.5 | 0.9566 | 0.00636 | -0.0474 | 150.4088
7 | 1.0113 | 0.00672 | -0.0472 | 150.4911
7.5 | 1.0654 | 0.00717 | -0.0469 | 148.5914
8 | 1.1195 | 0.00757 | -0.0467 | 147.8864
8.5 | 1.1733 | 0.00798 | -0.0464 | 147.0301
9 | 1.2268 | 0.00843 | -0.0461 | 145.5279
9.5 | 1.2798 | 0.0089 | -0.0458 | 143.7978
10 | 1.3325 | 0.00941 | -0.0454 | 141.6047
10.5 | 1.3847 | 0.00995 | -0.045 | 139.1658
11 | 1.4362 | 0.01054 | -0.0446 | 136.2619
11.5 | 1.487 | 0.01124 | -0.0441 | 132.2954
12 | 1.5358 | 0.01225 | -0.0433 | 125.3714
12.5 | 1.5848 | 0.01309 | -0.0426 | 121.0695
13 | 1.6328 | 0.01402 | -0.0418 | 116.4622
13.5 | 1.6796 | 0.01504 | -0.0409 | 111.6755
14 | 1.7249 | 0.01617 | -0.0398 | 106.6729
14.5 | 1.7686 | 0.0174 | -0.0387 | 101.6437
15 | 1.8108 | 0.01866 | -0.0373 | 97.0418
15.5 | 1.8511 | 0.02001 | -0.0359 | 92.5087
16 | 1.8883 | 0.02156 | -0.0341 | 87.5835
16.5 | 1.921 | 0.02334 | -0.0319 | 82.3051
17 | 1.9477 | 0.02541 | -0.0291 | 76.6509
17.5 | 1.9647 | 0.02779 | -0.0253 | 70.6981
18 | 1.9537 | 0.03104 | -0.019 | 62.9414
18.5 | 1.9386 | 0.03673 | -0.0175 | 52.7797
19 | 1.9125 | 0.04641 | -0.0215 | 41.2088
19.5 | 1.8484 | 0.06447 | -0.0323 | 28.6707
20 | 1.6823 | 0.10149 | -0.0527 | 16.576

## 139. Re 18M Mach 0.10 (1)
BIGFOIL.COM POLAR EXPORT
ag13
AG13 |  |  |  | Cl Max: | 0.966 | at alpha= | 8 | deg
JavaFoil+Calcfoil stall+Eppler ext transition |  |  |  | L/D Max: | 109.981 | at alpha= | 7 | deg
Re: | 18000000 |  |  | Cd Min: | 0.0069 | at alpha= | -0.5 | deg
Mach: | 0.1 |  |  | Cl=0 at alpha= | -2.114 | deg
|  |  |  | @ Cl=0.1, Cd= | 0.00695
|  |  |  | @ Cl=0.4, Cd= | 0.0070252
|  |  |  | @ Cl=0.6, Cd= | 0.05364
alpha (deg) | Cl | Cd | Cm | Cl/Cd
-13 | -0.206 | 0.07829 | -0.027 | -2.637
-12.5 | -0.223 | 0.07409 | -0.027 | -3.007
-12 | -0.24 | 0.0696 | -0.028 | -3.448
-11.5 | -0.258 | 0.06538 | -0.028 | -3.94
-11 | -0.275 | 0.06128 | -0.029 | -4.493
-10.5 | -0.292 | 0.0584 | -0.028 | -5
-10 | -0.308 | 0.05437 | -0.029 | -5.673
-9.5 | -0.33 | 0.04297 | -0.033 | -7.678
-9 | -0.407 | 0.00927 | -0.047 | -43.898
-8.5 | -0.417 | 0.00867 | -0.047 | -48.052
-8 | -0.421 | 0.00844 | -0.046 | -49.871
-7.5 | -0.419 | 0.0083 | -0.046 | -50.489
-7 | -0.41 | 0.00812 | -0.046 | -50.485
-6.5 | -0.394 | 0.00794 | -0.046 | -49.568
-6 | -0.37 | 0.0078 | -0.046 | -47.387
-5.5 | -0.338 | 0.00767 | -0.046 | -44.084
-5 | -0.3 | 0.00754 | -0.046 | -39.784
-4.5 | -0.256 | 0.00743 | -0.046 | -34.491
-4 | -0.207 | 0.00734 | -0.046 | -28.265
-3.5 | -0.155 | 0.00726 | -0.046 | -21.339
-3 | -0.1 | 0.0072 | -0.046 | -13.921
-2.5 | -0.044 | 0.00716 | -0.046 | -6.151
-2 | 0.013 | 0.00712 | -0.046 | 1.847
-1.5 | 0.071 | 0.00698 | -0.046 | 10.152
-1 | 0.129 | 0.00692 | -0.046 | 18.6
-0.5 | 0.187 | 0.0069 | -0.046 | 27.04
0 | 0.245 | 0.00691 | -0.046 | 35.398
0.5 | 0.302 | 0.00693 | -0.046 | 43.634
1 | 0.36 | 0.00697 | -0.046 | 51.609
1.5 | 0.418 | 0.00705 | -0.046 | 59.246
2 | 0.475 | 0.00714 | -0.046 | 66.494
2.5 | 0.532 | 0.00726 | -0.046 | 73.334
3 | 0.589 | 0.0074 | -0.046 | 79.595
3.5 | 0.645 | 0.00756 | -0.046 | 85.333
4 | 0.701 | 0.00775 | -0.046 | 90.484
4.5 | 0.754 | 0.00795 | -0.046 | 94.825
5 | 0.804 | 0.0082 | -0.046 | 98.016
5.5 | 0.849 | 0.00852 | -0.046 | 99.62
6 | 0.89 | 0.0089 | -0.046 | 99.914
6.5 | 0.924 | 0.00914 | -0.046 | 101.128
7 | 0.949 | 0.00863 | -0.046 | 109.981
7.5 | 0.963 | 0.00901 | -0.046 | 106.819
8 | 0.966 | 0.00944 | -0.046 | 102.241
8.5 | 0.958 | 0.00991 | -0.046 | 96.641
9 | 0.939 | 0.01044 | -0.046 | 89.967
9.5 | 0.911 | 0.01089 | -0.046 | 83.669
10 | 0.875 | 0.01159 | -0.046 | 75.535
10.5 | 0.833 | 0.01218 | -0.046 | 68.418
11 | 0.786 | 0.01304 | -0.046 | 60.273
11.5 | 0.726 | 0.01422 | -0.045 | 51.075
12 | 0.647 | 0.02008 | -0.043 | 32.242
12.5 | 0.576 | 0.03087 | -0.04 | 18.645
13 | 0.502 | 0.05364 | -0.036 | 9.363

## 140. Re 18M Mach 0.10 (2)
BIGFOIL.COM POLAR EXPORT
ag13
AG13 |  |  |  | Cl Max: | 1.8863 | at alpha= | 16.5 | deg
XFOIL ncrit=9 |  |  |  | L/D Max: | 151.655 | at alpha= | 5.5 | deg
Re: | 18000000 |  |  | Cd Min: | 0.00483 | at alpha= | -0.5 | deg
Mach: | 0.1 |  |  | Cl=0 at alpha= | -2.0588 | deg
|  |  |  | @ Cl=0.1, Cd= | 0.0049109
|  |  |  | @ Cl=0.4, Cd= | 0.0049165
|  |  |  | @ Cl=0.6, Cd= | 0.0052382
alpha (deg) | Cl | Cd | Cm | Cl/Cd
-11.5 | -1.039 | 0.02048 | -0.0511 | -50.7324
-11 | -1.0002 | 0.01362 | -0.0525 | -73.4361
-10.5 | -0.9488 | 0.01138 | -0.0524 | -83.3743
-10 | -0.8951 | 0.00986 | -0.0521 | -90.7809
-9.5 | -0.8403 | 0.00879 | -0.0518 | -95.5973
-9 | -0.7848 | 0.00794 | -0.0515 | -98.8413
-8.5 | -0.7288 | 0.00726 | -0.0513 | -100.3857
-8 | -0.6696 | 0.00655 | -0.0517 | -102.229
-7.5 | -0.6169 | 0.00626 | -0.0506 | -98.5463
-7 | -0.5613 | 0.00608 | -0.0501 | -92.3191
-6.5 | -0.505 | 0.00596 | -0.0499 | -84.7315
-6 | -0.4485 | 0.00584 | -0.0497 | -76.7979
-5.5 | -0.3919 | 0.00572 | -0.0495 | -68.514
-5 | -0.3351 | 0.00556 | -0.0494 | -60.2698
-4.5 | -0.2783 | 0.00543 | -0.0493 | -51.2523
-4 | -0.2214 | 0.00529 | -0.0492 | -41.8526
-3 | -0.1073 | 0.00505 | -0.049 | -21.2475
-2.5 | -0.0503 | 0.00502 | -0.049 | -10.0199
-2 | 0.0067 | 0.00496 | -0.0489 | 1.3508
-1.5 | 0.0637 | 0.00493 | -0.0489 | 12.9209
-1 | 0.1206 | 0.0049 | -0.0488 | 24.6122
-0.5 | 0.1776 | 0.00483 | -0.0489 | 36.7702
0 | 0.2345 | 0.00483 | -0.0489 | 48.5507
0.5 | 0.2914 | 0.00485 | -0.0488 | 60.0825
1 | 0.3482 | 0.00488 | -0.0489 | 71.3525
1.5 | 0.405 | 0.00492 | -0.0489 | 82.3171
2 | 0.4616 | 0.00501 | -0.0488 | 92.1357
2.5 | 0.5182 | 0.00509 | -0.0488 | 101.8075
3 | 0.5748 | 0.00518 | -0.0488 | 110.9653
3.5 | 0.6311 | 0.00531 | -0.0488 | 118.8512
4 | 0.6874 | 0.00542 | -0.0487 | 126.8266
4.5 | 0.7434 | 0.0056 | -0.0487 | 132.75
5 | 0.7993 | 0.00569 | -0.0486 | 140.4745
5.5 | 0.8523 | 0.00562 | -0.0478 | 151.6548
6 | 0.9078 | 0.006 | -0.0476 | 151.3
6.5 | 0.963 | 0.00641 | -0.0473 | 150.234
7 | 1.0182 | 0.00676 | -0.0471 | 150.6213
8 | 1.1277 | 0.00764 | -0.0464 | 147.6047
8.5 | 1.1822 | 0.00807 | -0.046 | 146.4932
9 | 1.2363 | 0.00854 | -0.0456 | 144.7658
9.5 | 1.2901 | 0.00903 | -0.0452 | 142.8682
10 | 1.3435 | 0.00956 | -0.0447 | 140.5335
10.5 | 1.3963 | 0.01015 | -0.0442 | 137.5665
11 | 1.4484 | 0.01085 | -0.0436 | 133.4931
12 | 1.5491 | 0.01275 | -0.0419 | 121.498
12.5 | 1.5983 | 0.01376 | -0.0409 | 116.1555
13 | 1.646 | 0.01492 | -0.0398 | 110.3217
13.5 | 1.6918 | 0.01626 | -0.0385 | 104.0467
14 | 1.7349 | 0.01786 | -0.0369 | 97.1389
14.5 | 1.7744 | 0.01979 | -0.035 | 89.6614
15 | 1.8112 | 0.02177 | -0.0329 | 83.1971
15.5 | 1.8454 | 0.02376 | -0.0306 | 77.6684
16 | 1.872 | 0.0262 | -0.0276 | 71.4504
16.5 | 1.8863 | 0.02914 | -0.0236 | 64.7323
17 | 1.8627 | 0.03368 | -0.0172 | 55.3058
17.5 | 1.8349 | 0.0422 | -0.0189 | 43.481
18 | 1.7837 | 0.05833 | -0.0295 | 30.5795
18.5 | 1.6849 | 0.08412 | -0.0449 | 20.0297
19 | 1.4008 | 0.14688 | -0.08 | 9.537
19.5 | 1.2121 | 0.20607 | -0.1172 | 5.882

## 141. Re 18M Mach 0.25 (1)
BIGFOIL.COM POLAR EXPORT
ag13
AG13 |  |  |  | Cl Max: | 0.949 | at alpha= | 7 | deg
JavaFoil+Calcfoil stall+Eppler ext transition |  |  |  | L/D Max: | 105.727 | at alpha= | 7 | deg
Re: | 18000000 |  |  | Cd Min: | 0.00694 | at alpha= | -0.5 | deg
Mach: | 0.25 |  |  | Cl=0 at alpha= | -2.1186 | deg
|  |  |  | @ Cl=0.1, Cd= | 0.0069925
|  |  |  | @ Cl=0.4, Cd= | 0.05598
|  |  |  | @ Cl=0.6, Cd= | 0.05598
alpha (deg) | Cl | Cd | Cm | Cl/Cd
-11.5 | -0.053 | 0.06807 | -0.028 | -0.779
-11 | -0.05 | 0.06568 | -0.027 | -0.764
-10.5 | -0.047 | 0.06167 | -0.028 | -0.769
-10 | -0.045 | 0.05756 | -0.028 | -0.777
-9.5 | -0.139 | 0.05148 | -0.03 | -2.696
-9 | -0.189 | 0.0448 | -0.033 | -4.229
-8.5 | -0.232 | 0.03967 | -0.034 | -5.837
-8 | -0.272 | 0.02977 | -0.038 | -9.12
-7.5 | -0.343 | 0.00852 | -0.048 | -40.245
-7 | -0.359 | 0.00829 | -0.048 | -43.301
-6.5 | -0.362 | 0.0081 | -0.048 | -44.727
-6 | -0.353 | 0.00793 | -0.048 | -44.477
-5.5 | -0.331 | 0.00778 | -0.048 | -42.584
-5 | -0.299 | 0.00764 | -0.047 | -39.168
-4.5 | -0.259 | 0.00752 | -0.047 | -34.417
-4 | -0.211 | 0.00741 | -0.047 | -28.471
-3.5 | -0.158 | 0.00732 | -0.047 | -21.625
-3 | -0.103 | 0.00725 | -0.047 | -14.16
-2.5 | -0.045 | 0.0072 | -0.047 | -6.27
-2 | 0.014 | 0.00716 | -0.047 | 1.886
-1.5 | 0.073 | 0.00702 | -0.047 | 10.369
-1 | 0.132 | 0.00696 | -0.047 | 19.024
-0.5 | 0.192 | 0.00694 | -0.047 | 27.655
0 | 0.251 | 0.00695 | -0.047 | 36.185
0.5 | 0.311 | 0.00697 | -0.047 | 44.596
1 | 0.37 | 0.00702 | -0.047 | 52.713
1.5 | 0.429 | 0.0071 | -0.047 | 60.424
2 | 0.488 | 0.0072 | -0.047 | 67.813
2.5 | 0.547 | 0.00733 | -0.047 | 74.601
3 | 0.605 | 0.00748 | -0.047 | 80.915
3.5 | 0.663 | 0.00766 | -0.047 | 86.521
4 | 0.72 | 0.00785 | -0.047 | 91.682
4.5 | 0.774 | 0.00808 | -0.047 | 95.765
5 | 0.823 | 0.00837 | -0.047 | 98.349
5.5 | 0.867 | 0.00881 | -0.047 | 98.471
6 | 0.905 | 0.00911 | -0.047 | 99.286
6.5 | 0.934 | 0.00939 | -0.047 | 99.436
7 | 0.949 | 0.00897 | -0.047 | 105.727
7.5 | 0.946 | 0.00943 | -0.047 | 100.348
8 | 0.926 | 0.00993 | -0.047 | 93.297
8.5 | 0.887 | 0.01049 | -0.047 | 84.621
9 | 0.83 | 0.01117 | -0.047 | 74.348
9.5 | 0.756 | 0.01177 | -0.047 | 64.234
10 | 0.667 | 0.01294 | -0.047 | 51.573
10.5 | 0.56 | 0.01396 | -0.046 | 40.151
11 | 0.415 | 0.02856 | -0.041 | 14.541
11.5 | 0.297 | 0.04086 | -0.039 | 7.264
12 | 0.156 | 0.05598 | -0.035 | 2.778

## 142. Re 18M Mach 0.25 (2)
BIGFOIL.COM POLAR EXPORT
ag13
AG13 |  |  |  | Cl Max: | 1.5287 | at alpha= | 12 | deg
XFOIL ncrit=9 |  |  |  | L/D Max: | 152.401 | at alpha= | 5.5 | deg
Re: | 18000000 |  |  | Cd Min: | 0.00483 | at alpha= | 0 | deg
Mach: | 0.25 |  |  | Cl=0 at alpha= | -99 | deg
|  |  |  | @ Cl=0.1, Cd= | 0.00483
|  |  |  | @ Cl=0.4, Cd= | 0.0049151
|  |  |  | @ Cl=0.6, Cd= | 0.0052263
alpha (deg) | Cl | Cd | Cm | Cl/Cd
0 | 0.2416 | 0.00483 | -0.0502 | 50.0207
0.5 | 0.3003 | 0.00486 | -0.0501 | 61.7901
1 | 0.3589 | 0.00488 | -0.0501 | 73.5451
1.5 | 0.4175 | 0.00493 | -0.0501 | 84.6856
2 | 0.4761 | 0.00503 | -0.05 | 94.6521
2.5 | 0.5346 | 0.00511 | -0.0499 | 104.6184
3 | 0.5932 | 0.00521 | -0.0498 | 113.858
3.5 | 0.6517 | 0.00535 | -0.0497 | 121.8131
4 | 0.7103 | 0.00548 | -0.0495 | 129.6168
4.5 | 0.7686 | 0.00566 | -0.0493 | 135.7951
5 | 0.8269 | 0.00575 | -0.0491 | 143.8087
5.5 | 0.8824 | 0.00579 | -0.048 | 152.4007
6 | 0.9407 | 0.0062 | -0.0475 | 151.7258
6.5 | 0.999 | 0.00662 | -0.0469 | 150.9063
8 | 1.174 | 0.00807 | -0.0446 | 145.4771
8.5 | 1.2323 | 0.00861 | -0.0437 | 143.1243
9 | 1.2904 | 0.00922 | -0.0426 | 139.9566
9.5 | 1.3482 | 0.00992 | -0.0415 | 135.9073
10 | 1.4049 | 0.01091 | -0.04 | 128.7718
10.5 | 1.455 | 0.01325 | -0.0377 | 109.8113
11 | 1.4973 | 0.01678 | -0.0346 | 89.2312
11.5 | 1.5244 | 0.02218 | -0.0307 | 68.7286
12 | 1.5287 | 0.02944 | -0.0263 | 51.926
12.5 | 1.4888 | 0.03811 | -0.0207 | 39.0659
13.5 | 1.4003 | 0.07276 | -0.0479 | 19.2455
14 | 1.3564 | 0.08987 | -0.0562 | 15.0929
14.5 | 1.3138 | 0.10563 | -0.0633 | 12.4378
15 | 1.2733 | 0.12124 | -0.0708 | 10.5023
15.5 | 1.2342 | 0.13736 | -0.079 | 8.9851
16 | 1.1962 | 0.15464 | -0.0883 | 7.7354
16.5 | 1.1659 | 0.17184 | -0.098 | 6.7848
17 | 1.1376 | 0.19032 | -0.1087 | 5.9773

## 143. Re 18M Mach 0.50 (1)
BIGFOIL.COM POLAR EXPORT
ag13
AG13 |  |  |  | Cl Max: | 1.166 | at alpha= | 20 | deg
JavaFoil+Calcfoil stall+Eppler ext transition |  |  |  | L/D Max: | 98.036 | at alpha= | 4.5 | deg
Re: | 18000000 |  |  | Cd Min: | 0.0071 | at alpha= | -0.5 | deg
Mach: | 0.5 |  |  | Cl=0 at alpha= | -2.1154 | deg
|  |  |  | @ Cl=0.1, Cd= | 0.0071801
|  |  |  | @ Cl=0.4, Cd= | 0.0072062
|  |  |  | @ Cl=0.6, Cd= | 0.0076183
alpha (deg) | Cl | Cd | Cm | Cl/Cd
-20 | -0.946 | 0.17129 | -0.033 | -5.526
-19.5 | -0.92 | 0.16777 | -0.033 | -5.485
-19 | -0.894 | 0.16306 | -0.032 | -5.483
-18.5 | -0.868 | 0.1494 | -0.032 | -5.813
-18 | -0.843 | 0.13977 | -0.032 | -6.032
-17.5 | -0.816 | 0.13862 | -0.031 | -5.888
-17 | -0.791 | 0.12792 | -0.032 | -6.186
-16.5 | -0.764 | 0.12342 | -0.031 | -6.193
-16 | -0.739 | 0.1161 | -0.031 | -6.361
-15.5 | -0.713 | 0.10669 | -0.031 | -6.686
-15 | -0.69 | 0.09507 | -0.033 | -7.258
-14.5 | -0.66 | 0.10001 | -0.031 | -6.6
-14 | -0.634 | 0.0926 | -0.031 | -6.851
-13.5 | -0.61 | 0.08417 | -0.032 | -7.249
-13 | -0.587 | 0.07534 | -0.034 | -7.795
-12.5 | -0.566 | 0.06566 | -0.036 | -8.623
-12 | -0.551 | 0.05172 | -0.04 | -10.656
-11.5 | -0.501 | 0.07476 | -0.029 | -6.703
-11 | -0.478 | 0.06524 | -0.032 | -7.325
-10.5 | -0.457 | 0.05577 | -0.035 | -8.191
-10 | -0.443 | 0.04111 | -0.041 | -10.782
-9.5 | -0.395 | 0.0596 | -0.029 | -6.632
-9 | -0.37 | 0.05484 | -0.03 | -6.739
-8.5 | -0.351 | 0.04272 | -0.037 | -8.227
-8 | -0.39 | 0.00936 | -0.053 | -41.64
-7.5 | -0.294 | 0.04107 | -0.035 | -7.167
-7 | -0.271 | 0.03522 | -0.038 | -7.684
-6.5 | -0.291 | 0.0085 | -0.053 | -34.182
-6 | -0.258 | 0.00849 | -0.053 | -30.346
-5.5 | -0.225 | 0.00823 | -0.053 | -27.271
-5 | -0.191 | 0.00812 | -0.053 | -23.585
-4.5 | -0.158 | 0.00791 | -0.053 | -20.015
-4 | -0.203 | 0.00774 | -0.053 | -26.247
-3.5 | -0.167 | 0.0076 | -0.053 | -21.977
-3 | -0.112 | 0.00748 | -0.053 | -14.956
-2.5 | -0.05 | 0.00739 | -0.053 | -6.755
-2 | 0.015 | 0.00734 | -0.053 | 2.05
-1.5 | 0.081 | 0.0072 | -0.053 | 11.29
-1 | 0.148 | 0.00713 | -0.053 | 20.743
-0.5 | 0.214 | 0.0071 | -0.053 | 30.19
0 | 0.281 | 0.00711 | -0.053 | 39.491
0.5 | 0.347 | 0.00715 | -0.053 | 48.589
1 | 0.413 | 0.00722 | -0.053 | 57.233
1.5 | 0.479 | 0.00733 | -0.053 | 65.444
2 | 0.545 | 0.00746 | -0.053 | 73.093
2.5 | 0.611 | 0.00765 | -0.053 | 79.831
3 | 0.675 | 0.00785 | -0.053 | 85.979
3.5 | 0.739 | 0.0081 | -0.053 | 91.193
4 | 0.801 | 0.00839 | -0.052 | 95.463
4.5 | 0.856 | 0.00873 | -0.052 | 98.036
5 | 0.898 | 0.00925 | -0.052 | 97.117
5.5 | 0.916 | 0.00987 | -0.052 | 92.777
6 | 0.87 | 0.0104 | -0.052 | 83.636
6.5 | 0.57 | 0.01037 | -0.052 | 54.909
7 | 0.602 | 0.01102 | -0.052 | 54.661
7.5 | 0.635 | 0.01173 | -0.052 | 54.118
8 | 0.667 | 0.01242 | -0.052 | 53.729
8.5 | 0.665 | 0.01711 | -0.049 | 38.885
9 | 0.715 | 0.01501 | -0.051 | 47.601
9.5 | 0.62 | 0.06359 | -0.029 | 9.751
10 | 0.737 | 0.02365 | -0.048 | 31.15
10.5 | 0.686 | 0.06129 | -0.035 | 11.192
11 | 0.812 | 0.02121 | -0.049 | 38.263
11.5 | 0.771 | 0.04826 | -0.042 | 15.981
12 | 0.76 | 0.07524 | -0.033 | 10.101
12.5 | 0.78 | 0.08597 | -0.031 | 9.071
13 | 0.812 | 0.0828 | -0.034 | 9.812
13.5 | 0.832 | 0.09488 | -0.031 | 8.768
14 | 0.859 | 0.09975 | -0.032 | 8.614
14.5 | 0.883 | 0.10791 | -0.031 | 8.179
15 | 0.907 | 0.11852 | -0.031 | 7.65
15.5 | 0.934 | 0.1238 | -0.031 | 7.545
16 | 0.96 | 0.13354 | -0.032 | 7.189
16.5 | 0.985 | 0.1452 | -0.031 | 6.781
17 | 1.01 | 0.15121 | -0.032 | 6.682
17.5 | 1.037 | 0.15566 | -0.032 | 6.664
18 | 1.064 | 0.16085 | -0.033 | 6.614
18.5 | 1.088 | 0.17208 | -0.032 | 6.323
19 | 1.114 | 0.17722 | -0.033 | 6.287
19.5 | 1.14 | 0.1825 | -0.033 | 6.248
20 | 1.166 | 0.19314 | -0.033 | 6.038

## 144. Re 18M Mach 0.50 (2)
BIGFOIL.COM POLAR EXPORT
ag13
AG13 |  |  |  | Cl Max: | 1.2125 | at alpha= | 7.5 | deg
XFOIL ncrit=9 |  |  |  | L/D Max: | 160.286 | at alpha= | 5 | deg
Re: | 18000000 |  |  | Cd Min: | 0.00487 | at alpha= | 0 | deg
Mach: | 0.5 |  |  | Cl=0 at alpha= | -2.0227 | deg
|  |  |  | @ Cl=0.1, Cd= | 0.0049644
|  |  |  | @ Cl=0.4, Cd= | 0.0049359
|  |  |  | @ Cl=0.6, Cd= | 0.0052271
alpha (deg) | Cl | Cd | Cm | Cl/Cd
-20 | -0.9887 | 0.30109 | 0.1216 | -3.2837
-19.5 | -0.9665 | 0.29279 | 0.1163 | -3.301
-19 | -0.9439 | 0.28428 | 0.111 | -3.3203
-18.5 | -0.9211 | 0.27568 | 0.1059 | -3.3412
-18 | -0.8982 | 0.26706 | 0.1009 | -3.3633
-17.5 | -0.8755 | 0.25842 | 0.096 | -3.3879
-17 | -0.8531 | 0.24981 | 0.0911 | -3.415
-16.5 | -0.831 | 0.24121 | 0.0864 | -3.4451
-16 | -0.8092 | 0.23259 | 0.0817 | -3.4791
-15.5 | -0.7881 | 0.22405 | 0.0773 | -3.5175
-15 | -0.7674 | 0.21533 | 0.0728 | -3.5638
-14.5 | -0.7502 | 0.20387 | 0.0679 | -3.6798
-14 | -0.7304 | 0.19567 | 0.0639 | -3.7328
-13.5 | -0.7114 | 0.18763 | 0.06 | -3.7915
-13 | -0.6927 | 0.1794 | 0.0563 | -3.8612
-12 | -0.6594 | 0.16285 | 0.0491 | -4.0491
-11.5 | -0.6428 | 0.15517 | 0.0458 | -4.1426
-11 | -0.6273 | 0.14747 | 0.0427 | -4.2537
-10.5 | -0.6124 | 0.13971 | 0.0396 | -4.3834
-10 | -0.5986 | 0.13192 | 0.0366 | -4.5376
-9.5 | -0.5835 | 0.12425 | 0.0337 | -4.6962
-9 | -0.5701 | 0.11649 | 0.0307 | -4.894
-8.5 | -0.5577 | 0.1087 | 0.0275 | -5.1306
-7.5 | -0.5372 | 0.09374 | 0.0215 | -5.7307
-7 | -0.5492 | 0.08122 | 0.0147 | -6.7619
-6.5 | -0.5384 | 0.07283 | 0.0075 | -7.3926
-6 | -0.5091 | 0.06102 | -0.0094 | -8.3432
-5.5 | -0.4612 | 0.04607 | -0.0323 | -10.0109
-5 | -0.4022 | 0.03093 | -0.0501 | -13.0036
-4.5 | -0.3431 | 0.01693 | -0.059 | -20.2658
-4 | -0.2777 | 0.00868 | -0.0607 | -31.9931
-3.5 | -0.2064 | 0.0064 | -0.0596 | -32.25
-2.5 | -0.0653 | 0.00512 | -0.0576 | -12.7539
-1.5 | 0.0715 | 0.00498 | -0.0565 | 14.3574
0 | 0.273 | 0.00487 | -0.0558 | 56.0575
0.5 | 0.3399 | 0.0049 | -0.0556 | 69.3673
1 | 0.4068 | 0.00494 | -0.0554 | 82.3482
1.5 | 0.4737 | 0.00503 | -0.0552 | 94.175
2 | 0.541 | 0.00514 | -0.0549 | 105.2529
2.5 | 0.6087 | 0.00524 | -0.0545 | 116.1641
3 | 0.6768 | 0.00539 | -0.0539 | 125.5659
3.5 | 0.7454 | 0.00558 | -0.0532 | 133.5842
4 | 0.8148 | 0.00576 | -0.0523 | 141.4583
4.5 | 0.8847 | 0.00602 | -0.0511 | 146.9601
5 | 0.9521 | 0.00594 | -0.049 | 160.2862
5.5 | 1.0241 | 0.00652 | -0.0469 | 157.0706
6 | 1.0983 | 0.00708 | -0.0444 | 155.1271
6.5 | 1.17 | 0.00902 | -0.0401 | 129.7118
7 | 1.211 | 0.01637 | -0.0335 | 73.9768
7.5 | 1.2125 | 0.02732 | -0.029 | 44.3814
8 | 1.1899 | 0.0382 | -0.0286 | 31.1492
8.5 | 1.1596 | 0.05098 | -0.041 | 22.7462
9 | 1.1389 | 0.06793 | -0.054 | 16.7658
9.5 | 1.1137 | 0.08096 | -0.0611 | 13.7562
10 | 1.0912 | 0.09351 | -0.0678 | 11.6693
10.5 | 1.0718 | 0.10584 | -0.074 | 10.1266
11 | 1.0559 | 0.11801 | -0.0799 | 8.9475
11.5 | 1.0434 | 0.13014 | -0.0858 | 8.0175
12 | 1.033 | 0.14283 | -0.0921 | 7.2324

## 145. Re 20M Mach 0.00 (1)
BIGFOIL.COM POLAR EXPORT
ag13
AG13 |  |  |  | Cl Max: | 0.97 | at alpha= | 8 | deg
JavaFoil+Calcfoil stall+Eppler ext transition |  |  |  | L/D Max: | 109.05 | at alpha= | 7.5 | deg
Re: | 20000000 |  |  | Cd Min: | 0.00687 | at alpha= | -0.5 | deg
Mach: | 0 |  |  | Cl=0 at alpha= | -2.114 | deg
|  |  |  | @ Cl=0.1, Cd= | 0.0069046
|  |  |  | @ Cl=0.4, Cd= | 0.0069916
|  |  |  | @ Cl=0.6, Cd= | 0.04209
alpha (deg) | Cl | Cd | Cm | Cl/Cd
-13 | -0.242 | 0.07693 | -0.028 | -3.148
-12.5 | -0.257 | 0.07231 | -0.028 | -3.558
-12 | -0.273 | 0.06798 | -0.028 | -4.012
-11.5 | -0.288 | 0.06372 | -0.029 | -4.527
-11 | -0.304 | 0.05929 | -0.029 | -5.128
-10.5 | -0.319 | 0.05553 | -0.03 | -5.74
-10 | -0.334 | 0.0496 | -0.031 | -6.738
-9.5 | -0.365 | 0.02933 | -0.038 | -12.43
-9 | -0.426 | 0.00886 | -0.046 | -48.125
-8.5 | -0.432 | 0.00855 | -0.046 | -50.527
-8 | -0.433 | 0.00837 | -0.046 | -51.741
-7.5 | -0.428 | 0.00821 | -0.046 | -52.127
-7 | -0.416 | 0.00804 | -0.046 | -51.726
-6.5 | -0.397 | 0.00786 | -0.046 | -50.512
-6 | -0.371 | 0.00772 | -0.046 | -48.071
-5.5 | -0.339 | 0.00759 | -0.046 | -44.614
-5 | -0.3 | 0.00747 | -0.046 | -40.123
-4.5 | -0.256 | 0.00736 | -0.046 | -34.717
-4 | -0.207 | 0.00728 | -0.046 | -28.405
-3.5 | -0.154 | 0.0072 | -0.046 | -21.427
-3 | -0.1 | 0.00714 | -0.046 | -13.969
-2.5 | -0.044 | 0.0071 | -0.046 | -6.167
-2 | 0.013 | 0.00707 | -0.046 | 1.853
-1.5 | 0.071 | 0.00693 | -0.046 | 10.175
-1 | 0.128 | 0.00688 | -0.046 | 18.627
-0.5 | 0.186 | 0.00687 | -0.046 | 27.048
0 | 0.243 | 0.00687 | -0.046 | 35.406
0.5 | 0.301 | 0.00689 | -0.046 | 43.634
1 | 0.358 | 0.00694 | -0.046 | 51.607
1.5 | 0.415 | 0.00701 | -0.046 | 59.261
2 | 0.473 | 0.0071 | -0.046 | 66.591
2.5 | 0.529 | 0.00721 | -0.046 | 73.398
3 | 0.586 | 0.00734 | -0.045 | 79.803
3.5 | 0.642 | 0.00751 | -0.045 | 85.541
4 | 0.698 | 0.00769 | -0.045 | 90.752
4.5 | 0.751 | 0.00788 | -0.045 | 95.212
5 | 0.8 | 0.00814 | -0.045 | 98.27
5.5 | 0.846 | 0.00844 | -0.045 | 100.204
6 | 0.887 | 0.0088 | -0.045 | 100.791
6.5 | 0.922 | 0.00905 | -0.045 | 101.84
7 | 0.948 | 0.00931 | -0.045 | 101.877
7.5 | 0.964 | 0.00884 | -0.045 | 109.05
8 | 0.97 | 0.00923 | -0.045 | 105.054
8.5 | 0.965 | 0.00967 | -0.045 | 99.878
9 | 0.952 | 0.01016 | -0.045 | 93.661
9.5 | 0.929 | 0.01058 | -0.045 | 87.791
10 | 0.899 | 0.01123 | -0.045 | 79.995
10.5 | 0.862 | 0.01175 | -0.045 | 73.357
11 | 0.821 | 0.01258 | -0.045 | 65.279
11.5 | 0.777 | 0.01354 | -0.045 | 57.382
12 | 0.712 | 0.01559 | -0.044 | 45.646
12.5 | 0.637 | 0.02437 | -0.042 | 26.124
13 | 0.565 | 0.04209 | -0.038 | 13.425

## 146. Re 20M Mach 0.00 (2)
BIGFOIL.COM POLAR EXPORT
ag13
AG13 |  |  |  | Cl Max: | 1.982 | at alpha= | 17.5 | deg
XFOIL ncrit=9 |  |  |  | L/D Max: | 153.775 | at alpha= | 5.5 | deg
Re: | 20000000 |  |  | Cd Min: | 0.0048 | at alpha= | 0 | deg
Mach: | 0 |  |  | Cl=0 at alpha= | -2.06 | deg
|  |  |  | @ Cl=0.1, Cd= | 0.0048771
|  |  |  | @ Cl=0.4, Cd= | 0.004869
|  |  |  | @ Cl=0.6, Cd= | 0.0052059
alpha (deg) | Cl | Cd | Cm | Cl/Cd
-15 | -1.3598 | 0.02928 | -0.0485 | -46.4413
-14.5 | -1.3323 | 0.02329 | -0.0507 | -57.2048
-14 | -1.2926 | 0.01972 | -0.0514 | -65.5477
-13.5 | -1.2478 | 0.01717 | -0.0515 | -72.6733
-13 | -1.2 | 0.0152 | -0.0515 | -78.9474
-12.5 | -1.1503 | 0.01359 | -0.0514 | -84.6431
-12 | -1.0992 | 0.01226 | -0.0513 | -89.6574
-11.5 | -1.0471 | 0.01112 | -0.0512 | -94.1637
-11 | -0.9942 | 0.01013 | -0.051 | -98.1441
-10.5 | -0.9406 | 0.0093 | -0.0508 | -101.1398
-10 | -0.8865 | 0.00854 | -0.0507 | -103.8056
-9.5 | -0.8319 | 0.00789 | -0.0505 | -105.4373
-9 | -0.777 | 0.00731 | -0.0504 | -106.2927
-8.5 | -0.7208 | 0.0068 | -0.0505 | -106
-8 | -0.6664 | 0.00636 | -0.05 | -104.7799
-7.5 | -0.6123 | 0.00613 | -0.0496 | -99.8858
-7 | -0.5568 | 0.00596 | -0.0494 | -93.4228
-6.5 | -0.501 | 0.00583 | -0.0492 | -85.9348
-6 | -0.4451 | 0.00571 | -0.0491 | -77.951
-5.5 | -0.3889 | 0.00558 | -0.0491 | -69.6953
-5 | -0.3326 | 0.00543 | -0.049 | -61.2523
-4.5 | -0.2762 | 0.00531 | -0.0489 | -52.0151
-3.5 | -0.1632 | 0.00511 | -0.0488 | -31.9374
-3 | -0.1065 | 0.00501 | -0.0487 | -21.2575
-2.5 | -0.0499 | 0.00498 | -0.0487 | -10.0201
-2 | 0.0068 | 0.00493 | -0.0487 | 1.3793
-1.5 | 0.0634 | 0.00489 | -0.0486 | 12.9652
-1 | 0.12 | 0.00487 | -0.0486 | 24.6407
-0.5 | 0.1767 | 0.00481 | -0.0486 | 36.736
0 | 0.2333 | 0.0048 | -0.0486 | 48.6042
0.5 | 0.2899 | 0.00482 | -0.0486 | 60.1452
1 | 0.3464 | 0.00485 | -0.0486 | 71.4227
1.5 | 0.4028 | 0.00487 | -0.0487 | 82.7105
2 | 0.4591 | 0.00497 | -0.0486 | 92.3742
2.5 | 0.5154 | 0.00506 | -0.0486 | 101.8577
3 | 0.5716 | 0.00514 | -0.0486 | 111.2062
3.5 | 0.6276 | 0.00527 | -0.0486 | 119.0892
4 | 0.6835 | 0.00539 | -0.0486 | 126.8089
4.5 | 0.7391 | 0.00558 | -0.0485 | 132.4552
5 | 0.7946 | 0.00571 | -0.0485 | 139.1594
5.5 | 0.8473 | 0.00551 | -0.0479 | 153.775
6 | 0.9023 | 0.00589 | -0.0477 | 153.1919
6.5 | 0.9571 | 0.00627 | -0.0475 | 152.6475
7 | 1.0118 | 0.00661 | -0.0473 | 153.0711
7.5 | 1.0661 | 0.00704 | -0.047 | 151.4347
8 | 1.1202 | 0.00742 | -0.0468 | 150.9704
8.5 | 1.1741 | 0.00782 | -0.0465 | 150.1407
9 | 1.2276 | 0.00826 | -0.0462 | 148.6199
9.5 | 1.2808 | 0.00872 | -0.0459 | 146.8807
10 | 1.3335 | 0.00921 | -0.0456 | 144.7883
10.5 | 1.3858 | 0.00974 | -0.0452 | 142.2793
11 | 1.4374 | 0.01034 | -0.0447 | 139.0135
11.5 | 1.4881 | 0.01106 | -0.0442 | 134.5479
12 | 1.5375 | 0.01197 | -0.0435 | 128.4461
12.5 | 1.5868 | 0.01277 | -0.0428 | 124.26
13 | 1.6351 | 0.01364 | -0.0421 | 119.8754
13.5 | 1.6823 | 0.01461 | -0.0412 | 115.1472
14 | 1.7282 | 0.01566 | -0.0402 | 110.3576
14.5 | 1.7727 | 0.01679 | -0.0391 | 105.5807
15 | 1.8158 | 0.01799 | -0.0379 | 100.9339
15.5 | 1.8569 | 0.01928 | -0.0365 | 96.3122
16 | 1.8951 | 0.02075 | -0.0348 | 91.3301
16.5 | 1.9297 | 0.02241 | -0.0327 | 86.1089
17 | 1.9594 | 0.0243 | -0.0302 | 80.6337
17.5 | 1.982 | 0.02646 | -0.0271 | 74.9055
18 | 1.9815 | 0.02907 | -0.021 | 68.1631
18.5 | 1.9696 | 0.03343 | -0.0172 | 58.9171
19 | 1.9513 | 0.04072 | -0.0183 | 47.9199
19.5 | 1.9121 | 0.0535 | -0.0252 | 35.7402
20 | 1.8189 | 0.07693 | -0.0388 | 23.6436

## 147. Re 20M Mach 0.10 (1)
BIGFOIL.COM POLAR EXPORT
ag13
AG13 |  |  |  | Cl Max: | 0.966 | at alpha= | 8 | deg
JavaFoil+Calcfoil stall+Eppler ext transition |  |  |  | L/D Max: | 108.199 | at alpha= | 7.5 | deg
Re: | 20000000 |  |  | Cd Min: | 0.00687 | at alpha= | -0.5 | deg
Mach: | 0.1 |  |  | Cl=0 at alpha= | -2.114 | deg
|  |  |  | @ Cl=0.1, Cd= | 0.00691
|  |  |  | @ Cl=0.4, Cd= | 0.0069983
|  |  |  | @ Cl=0.6, Cd= | 0.05
alpha (deg) | Cl | Cd | Cm | Cl/Cd
-13 | -0.207 | 0.07757 | -0.028 | -2.664
-12.5 | -0.223 | 0.07333 | -0.028 | -3.042
-12 | -0.24 | 0.06908 | -0.028 | -3.478
-11.5 | -0.258 | 0.06478 | -0.029 | -3.982
-11 | -0.276 | 0.06041 | -0.029 | -4.566
-10.5 | -0.293 | 0.05672 | -0.029 | -5.167
-10 | -0.31 | 0.05205 | -0.03 | -5.959
-9.5 | -0.334 | 0.03893 | -0.035 | -8.577
-9 | -0.407 | 0.00904 | -0.047 | -45.056
-8.5 | -0.417 | 0.00862 | -0.047 | -48.37
-8 | -0.421 | 0.00841 | -0.046 | -50.055
-7.5 | -0.419 | 0.00824 | -0.046 | -50.874
-7 | -0.41 | 0.00807 | -0.046 | -50.821
-6.5 | -0.394 | 0.0079 | -0.046 | -49.859
-6 | -0.37 | 0.00775 | -0.046 | -47.71
-5.5 | -0.338 | 0.00762 | -0.046 | -44.407
-5 | -0.3 | 0.00749 | -0.046 | -40.06
-4.5 | -0.256 | 0.00738 | -0.046 | -34.718
-4 | -0.207 | 0.00729 | -0.046 | -28.459
-3.5 | -0.155 | 0.00721 | -0.046 | -21.486
-3 | -0.1 | 0.00715 | -0.046 | -14.007
-2.5 | -0.044 | 0.00711 | -0.046 | -6.19
-2 | 0.013 | 0.00707 | -0.046 | 1.86
-1.5 | 0.071 | 0.00694 | -0.046 | 10.217
-1 | 0.129 | 0.00688 | -0.046 | 18.706
-0.5 | 0.187 | 0.00687 | -0.046 | 27.164
0 | 0.245 | 0.00688 | -0.046 | 35.547
0.5 | 0.302 | 0.0069 | -0.046 | 43.815
1 | 0.36 | 0.00695 | -0.046 | 51.806
1.5 | 0.418 | 0.00702 | -0.046 | 59.472
2 | 0.475 | 0.00711 | -0.046 | 66.84
2.5 | 0.532 | 0.00723 | -0.046 | 73.636
3 | 0.589 | 0.00736 | -0.046 | 80.039
3.5 | 0.645 | 0.00752 | -0.046 | 85.798
4 | 0.701 | 0.0077 | -0.046 | 90.974
4.5 | 0.754 | 0.0079 | -0.046 | 95.474
5 | 0.804 | 0.00817 | -0.046 | 98.4
5.5 | 0.849 | 0.00856 | -0.046 | 99.239
6 | 0.89 | 0.00883 | -0.046 | 100.713
6.5 | 0.924 | 0.00909 | -0.046 | 101.724
7 | 0.949 | 0.00935 | -0.046 | 101.52
7.5 | 0.963 | 0.0089 | -0.046 | 108.199
8 | 0.966 | 0.0093 | -0.046 | 103.807
8.5 | 0.958 | 0.00976 | -0.046 | 98.169
9 | 0.939 | 0.01027 | -0.046 | 91.444
9.5 | 0.911 | 0.01071 | -0.046 | 85.087
10 | 0.875 | 0.0114 | -0.046 | 76.815
10.5 | 0.833 | 0.01195 | -0.046 | 69.686
11 | 0.786 | 0.01289 | -0.046 | 60.951
11.5 | 0.73 | 0.01379 | -0.045 | 52.927
12 | 0.654 | 0.0182 | -0.043 | 35.923
12.5 | 0.576 | 0.03053 | -0.04 | 18.864
13 | 0.506 | 0.05 | -0.037 | 10.121

## 148. Re 20M Mach 0.10 (2)
BIGFOIL.COM POLAR EXPORT
ag13
AG13 |  |  |  | Cl Max: | 1.9119 | at alpha= | 16.5 | deg
XFOIL ncrit=9 |  |  |  | L/D Max: | 153.917 | at alpha= | 5.5 | deg
Re: | 20000000 |  |  | Cd Min: | 0.00481 | at alpha= | -0.5 | deg
Mach: | 0.1 |  |  | Cl=0 at alpha= | -2.0588 | deg
|  |  |  | @ Cl=0.1, Cd= | 0.0048773
|  |  |  | @ Cl=0.4, Cd= | 0.0049047
|  |  |  | @ Cl=0.6, Cd= | 0.0052078
alpha (deg) | Cl | Cd | Cm | Cl/Cd
-12 | -1.0999 | 0.01832 | -0.0524 | -60.0382
-11.5 | -1.055 | 0.01419 | -0.0529 | -74.3481
-11 | -1.0041 | 0.0119 | -0.0527 | -84.3782
-10.5 | -0.9507 | 0.01044 | -0.0525 | -91.0632
-10 | -0.8962 | 0.00928 | -0.0522 | -96.5733
-9.5 | -0.841 | 0.00839 | -0.0519 | -100.2384
-9 | -0.7853 | 0.00765 | -0.0516 | -102.6536
-8.5 | -0.7284 | 0.00703 | -0.0514 | -103.6131
-8 | -0.6728 | 0.0066 | -0.051 | -101.9394
-7.5 | -0.6181 | 0.00623 | -0.0504 | -99.2135
-7 | -0.5619 | 0.00602 | -0.0501 | -93.3389
-6.5 | -0.5054 | 0.00588 | -0.0499 | -85.9524
-6 | -0.4488 | 0.00575 | -0.0497 | -78.0522
-5.5 | -0.3921 | 0.00561 | -0.0495 | -69.893
-5 | -0.3353 | 0.00546 | -0.0494 | -61.4103
-4.5 | -0.2784 | 0.00533 | -0.0493 | -52.2326
-4 | -0.2214 | 0.00521 | -0.0492 | -42.4952
-3.5 | -0.1644 | 0.00512 | -0.0491 | -32.1094
-3 | -0.1073 | 0.00502 | -0.049 | -21.3745
-2 | 0.0067 | 0.00493 | -0.0489 | 1.359
-1.5 | 0.0637 | 0.00489 | -0.0489 | 13.0266
-1 | 0.1207 | 0.00487 | -0.0489 | 24.7844
-0.5 | 0.1776 | 0.00481 | -0.0489 | 36.9231
0 | 0.2346 | 0.00481 | -0.0489 | 48.7734
0.5 | 0.2915 | 0.00482 | -0.0489 | 60.4772
1 | 0.3483 | 0.00485 | -0.0489 | 71.8144
2 | 0.4617 | 0.00497 | -0.0488 | 92.8974
2.5 | 0.5184 | 0.00507 | -0.0488 | 102.2485
3 | 0.5749 | 0.00515 | -0.0488 | 111.6311
3.5 | 0.6313 | 0.00528 | -0.0488 | 119.5644
4 | 0.6876 | 0.0054 | -0.0487 | 127.3333
4.5 | 0.7436 | 0.00559 | -0.0486 | 133.0233
5 | 0.7996 | 0.00572 | -0.0486 | 139.7902
5.5 | 0.8527 | 0.00554 | -0.0479 | 153.917
6 | 0.9082 | 0.00593 | -0.0477 | 153.1535
6.5 | 0.9635 | 0.00631 | -0.0474 | 152.6941
7 | 1.0188 | 0.00666 | -0.0471 | 152.973
7.5 | 1.0736 | 0.00709 | -0.0468 | 151.4245
8 | 1.1284 | 0.00749 | -0.0465 | 150.6542
8.5 | 1.183 | 0.00791 | -0.0461 | 149.5575
9 | 1.2372 | 0.00836 | -0.0458 | 147.9904
9.5 | 1.291 | 0.00884 | -0.0453 | 146.0407
10 | 1.3445 | 0.00937 | -0.0449 | 143.4899
10.5 | 1.3974 | 0.00995 | -0.0443 | 140.4422
11 | 1.4495 | 0.01067 | -0.0437 | 135.8482
12 | 1.551 | 0.01241 | -0.0421 | 124.9799
12.5 | 1.6006 | 0.01336 | -0.0412 | 119.8054
13 | 1.649 | 0.01442 | -0.0402 | 114.3551
13.5 | 1.6958 | 0.01564 | -0.0389 | 108.4271
14 | 1.7405 | 0.01704 | -0.0375 | 102.142
14.5 | 1.7823 | 0.01868 | -0.0358 | 95.4122
15 | 1.8217 | 0.02044 | -0.0339 | 89.1243
15.5 | 1.8586 | 0.02224 | -0.0318 | 83.5701
16 | 1.8897 | 0.0244 | -0.0292 | 77.4467
16.5 | 1.9119 | 0.027 | -0.0258 | 70.8111
17 | 1.9066 | 0.03034 | -0.0194 | 62.8411
17.5 | 1.8854 | 0.03593 | -0.0163 | 52.4743
18 | 1.853 | 0.04648 | -0.0209 | 39.8666
18.5 | 1.7905 | 0.06506 | -0.0329 | 27.5208
19 | 1.6732 | 0.0936 | -0.049 | 17.8761
20 | 1.2166 | 0.21489 | -0.1228 | 5.6615

## 149. Re 20M Mach 0.25 (1)
BIGFOIL.COM POLAR EXPORT
ag13
AG13 |  |  |  | Cl Max: | 0.949 | at alpha= | 7 | deg
JavaFoil+Calcfoil stall+Eppler ext transition |  |  |  | L/D Max: | 101.883 | at alpha= | 7.5 | deg
Re: | 20000000 |  |  | Cd Min: | 0.00691 | at alpha= | -0.5 | deg
Mach: | 0.25 |  |  | Cl=0 at alpha= | -2.1186 | deg
|  |  |  | @ Cl=0.1, Cd= | 0.0069471
|  |  |  | @ Cl=0.4, Cd= | 0.05282
|  |  |  | @ Cl=0.6, Cd= | 0.05282
alpha (deg) | Cl | Cd | Cm | Cl/Cd
-11.5 | -0.053 | 0.06766 | -0.028 | -0.785
-11 | -0.05 | 0.06535 | -0.027 | -0.768
-10.5 | -0.047 | 0.06114 | -0.028 | -0.777
-10 | -0.045 | 0.05699 | -0.029 | -0.786
-9.5 | -0.139 | 0.05034 | -0.031 | -2.765
-9 | -0.189 | 0.04519 | -0.032 | -4.188
-8.5 | -0.235 | 0.0355 | -0.036 | -6.611
-8 | -0.27 | 0.03151 | -0.037 | -8.558
-7.5 | -0.343 | 0.00847 | -0.048 | -40.5
-7 | -0.359 | 0.00825 | -0.048 | -43.529
-6.5 | -0.362 | 0.00804 | -0.048 | -45.031
-6 | -0.353 | 0.00788 | -0.048 | -44.74
-5.5 | -0.331 | 0.00773 | -0.048 | -42.843
-5 | -0.299 | 0.00759 | -0.047 | -39.462
-4.5 | -0.259 | 0.00746 | -0.047 | -34.677
-4 | -0.211 | 0.00736 | -0.047 | -28.669
-3.5 | -0.158 | 0.00727 | -0.047 | -21.775
-3 | -0.103 | 0.0072 | -0.047 | -14.259
-2.5 | -0.045 | 0.00716 | -0.047 | -6.31
-2 | 0.014 | 0.00711 | -0.047 | 1.9
-1.5 | 0.073 | 0.00697 | -0.047 | 10.439
-1 | 0.132 | 0.00692 | -0.047 | 19.115
-0.5 | 0.192 | 0.00691 | -0.047 | 27.76
0 | 0.251 | 0.00692 | -0.047 | 36.342
0.5 | 0.311 | 0.00694 | -0.047 | 44.765
1 | 0.37 | 0.00699 | -0.047 | 52.898
1.5 | 0.429 | 0.00707 | -0.047 | 60.715
2 | 0.488 | 0.00716 | -0.047 | 68.128
2.5 | 0.547 | 0.0073 | -0.047 | 74.936
3 | 0.605 | 0.00743 | -0.047 | 81.389
3.5 | 0.663 | 0.00762 | -0.047 | 87.024
4 | 0.72 | 0.00781 | -0.047 | 92.175
4.5 | 0.774 | 0.00803 | -0.047 | 96.295
5 | 0.823 | 0.00832 | -0.047 | 98.973
5.5 | 0.867 | 0.00875 | -0.047 | 99.179
6 | 0.905 | 0.00904 | -0.047 | 100.085
6.5 | 0.934 | 0.00936 | -0.047 | 99.825
7 | 0.949 | 0.00965 | -0.047 | 98.292
7.5 | 0.946 | 0.00929 | -0.047 | 101.883
8 | 0.926 | 0.00979 | -0.047 | 94.597
8.5 | 0.887 | 0.01033 | -0.047 | 85.868
9 | 0.83 | 0.01097 | -0.047 | 75.655
9.5 | 0.756 | 0.01157 | -0.047 | 65.357
10 | 0.667 | 0.01269 | -0.047 | 52.596
10.5 | 0.561 | 0.01377 | -0.046 | 40.719
11 | 0.421 | 0.02503 | -0.042 | 16.81
11.5 | 0.3 | 0.03704 | -0.039 | 8.097
12 | 0.157 | 0.05282 | -0.036 | 2.965

## 150. Re 20M Mach 0.25 (2)
BIGFOIL.COM POLAR EXPORT
ag13
AG13 |  |  |  | Cl Max: | 1.527 | at alpha= | 11.5 | deg
XFOIL ncrit=9 |  |  |  | L/D Max: | 154.606 | at alpha= | 5.5 | deg
Re: | 20000000 |  |  | Cd Min: | 0.00481 | at alpha= | 0 | deg
Mach: | 0.25 |  |  | Cl=0 at alpha= | -99 | deg
|  |  |  | @ Cl=0.1, Cd= | 0.00481
|  |  |  | @ Cl=0.4, Cd= | 0.004878
|  |  |  | @ Cl=0.6, Cd= | 0.0052124
alpha (deg) | Cl | Cd | Cm | Cl/Cd
0 | 0.2416 | 0.00481 | -0.0502 | 50.2287
0.5 | 0.3003 | 0.00483 | -0.0501 | 62.1739
1 | 0.359 | 0.00485 | -0.0501 | 74.0206
1.5 | 0.4176 | 0.00489 | -0.0501 | 85.3988
2 | 0.4762 | 0.005 | -0.05 | 95.24
2.5 | 0.5348 | 0.00508 | -0.0499 | 105.2756
3 | 0.5934 | 0.0052 | -0.0498 | 114.1154
3.5 | 0.652 | 0.00531 | -0.0497 | 122.7872
4 | 0.7104 | 0.00548 | -0.0495 | 129.635
4.5 | 0.7689 | 0.00565 | -0.0493 | 136.0885
5 | 0.8273 | 0.00584 | -0.049 | 141.661
5.5 | 0.8828 | 0.00571 | -0.0481 | 154.606
6 | 0.9412 | 0.00611 | -0.0476 | 154.0426
6.5 | 0.9996 | 0.00651 | -0.047 | 153.5484
7 | 1.0579 | 0.00697 | -0.0463 | 151.7791
7.5 | 1.1164 | 0.0074 | -0.0456 | 150.8649
8 | 1.1749 | 0.00789 | -0.0447 | 148.91
8.5 | 1.2332 | 0.00842 | -0.0438 | 146.4608
9 | 1.2915 | 0.00901 | -0.0428 | 143.3407
9.5 | 1.3494 | 0.00971 | -0.0416 | 138.9701
10 | 1.4054 | 0.01088 | -0.0401 | 129.1728
10.5 | 1.4581 | 0.0127 | -0.038 | 114.811
11 | 1.5026 | 0.01587 | -0.0351 | 94.6818
11.5 | 1.527 | 0.02182 | -0.0309 | 69.9817

## 151. Re 20M Mach 0.50 (1)
BIGFOIL.COM POLAR EXPORT
ag13
AG13 |  |  |  | Cl Max: | 1.166 | at alpha= | 20 | deg
JavaFoil+Calcfoil stall+Eppler ext transition |  |  |  | L/D Max: | 98.676 | at alpha= | 4.5 | deg
Re: | 20000000 |  |  | Cd Min: | 0.00705 | at alpha= | -0.5 | deg
Mach: | 0.5 |  |  | Cl=0 at alpha= | -2.1154 | deg
|  |  |  | @ Cl=0.1, Cd= | 0.007133
|  |  |  | @ Cl=0.4, Cd= | 0.0071762
|  |  |  | @ Cl=0.6, Cd= | 0.00757
alpha (deg) | Cl | Cd | Cm | Cl/Cd
-20 | -0.946 | 0.17657 | -0.033 | -5.359
-19.5 | -0.92 | 0.17153 | -0.033 | -5.365
-19 | -0.894 | 0.16646 | -0.032 | -5.371
-18.5 | -0.868 | 0.15378 | -0.032 | -5.646
-18 | -0.843 | 0.14282 | -0.032 | -5.901
-17.5 | -0.816 | 0.14165 | -0.031 | -5.761
-17 | -0.791 | 0.13283 | -0.031 | -5.953
-16.5 | -0.764 | 0.12784 | -0.031 | -5.977
-16 | -0.738 | 0.11932 | -0.031 | -6.186
-15.5 | -0.713 | 0.11006 | -0.031 | -6.476
-15 | -0.688 | 0.09981 | -0.032 | -6.892
-14.5 | -0.66 | 0.09961 | -0.031 | -6.628
-14 | -0.635 | 0.092 | -0.031 | -6.899
-13.5 | -0.611 | 0.08332 | -0.032 | -7.331
-13 | -0.588 | 0.07397 | -0.034 | -7.954
-12.5 | -0.568 | 0.0636 | -0.037 | -8.935
-12 | -0.555 | 0.04847 | -0.041 | -11.452
-11.5 | -0.501 | 0.07444 | -0.029 | -6.734
-11 | -0.478 | 0.06474 | -0.032 | -7.391
-10.5 | -0.458 | 0.05448 | -0.036 | -8.411
-10 | -0.447 | 0.03802 | -0.042 | -11.764
-9.5 | -0.395 | 0.05944 | -0.029 | -6.651
-9 | -0.37 | 0.0547 | -0.03 | -6.758
-8.5 | -0.352 | 0.04231 | -0.037 | -8.318
-8 | -0.39 | 0.0093 | -0.053 | -41.871
-7.5 | -0.296 | 0.0393 | -0.036 | -7.533
-7 | -0.276 | 0.03031 | -0.041 | -9.102
-6.5 | -0.291 | 0.00844 | -0.053 | -34.439
-6 | -0.258 | 0.00841 | -0.053 | -30.615
-5.5 | -0.225 | 0.00818 | -0.053 | -27.466
-5 | -0.191 | 0.00806 | -0.053 | -23.763
-4.5 | -0.158 | 0.00785 | -0.053 | -20.164
-4 | -0.203 | 0.00768 | -0.053 | -26.444
-3.5 | -0.167 | 0.00754 | -0.053 | -22.132
-3 | -0.112 | 0.00743 | -0.053 | -15.068
-2.5 | -0.05 | 0.00735 | -0.053 | -6.796
-2 | 0.015 | 0.00728 | -0.053 | 2.065
-1.5 | 0.081 | 0.00715 | -0.053 | 11.365
-1 | 0.148 | 0.00709 | -0.053 | 20.869
-0.5 | 0.214 | 0.00705 | -0.053 | 30.402
0 | 0.281 | 0.00707 | -0.053 | 39.715
0.5 | 0.347 | 0.00712 | -0.053 | 48.797
1 | 0.413 | 0.00719 | -0.053 | 57.501
1.5 | 0.479 | 0.00729 | -0.053 | 65.77
2 | 0.545 | 0.00742 | -0.053 | 73.466
2.5 | 0.611 | 0.0076 | -0.053 | 80.341
3 | 0.675 | 0.00779 | -0.053 | 86.692
3.5 | 0.739 | 0.00805 | -0.053 | 91.833
4 | 0.801 | 0.00833 | -0.052 | 96.142
4.5 | 0.856 | 0.00868 | -0.052 | 98.676
5 | 0.898 | 0.00917 | -0.052 | 97.92
5.5 | 0.916 | 0.00978 | -0.052 | 93.632
6 | 0.87 | 0.01033 | -0.052 | 84.227
6.5 | 0.57 | 0.01103 | -0.052 | 51.625
7 | 0.602 | 0.0109 | -0.052 | 55.266
7.5 | 0.635 | 0.01153 | -0.052 | 55.081
8 | 0.667 | 0.01218 | -0.052 | 54.818
8.5 | 0.675 | 0.01549 | -0.05 | 43.576
9 | 0.716 | 0.0147 | -0.051 | 48.74
9.5 | 0.62 | 0.06326 | -0.029 | 9.807
10 | 0.746 | 0.02113 | -0.048 | 35.293
10.5 | 0.689 | 0.05912 | -0.036 | 11.656
11 | 0.82 | 0.01939 | -0.05 | 42.265
11.5 | 0.779 | 0.04408 | -0.043 | 17.682
12 | 0.762 | 0.07326 | -0.034 | 10.406
12.5 | 0.781 | 0.08506 | -0.031 | 9.176
13 | 0.806 | 0.09055 | -0.031 | 8.898
13.5 | 0.829 | 0.10101 | -0.03 | 8.208
14 | 0.857 | 0.10527 | -0.031 | 8.14
14.5 | 0.882 | 0.11181 | -0.031 | 7.887
15 | 0.906 | 0.12227 | -0.03 | 7.414
15.5 | 0.933 | 0.12791 | -0.031 | 7.298
16 | 0.96 | 0.13608 | -0.032 | 7.055
16.5 | 0.985 | 0.14514 | -0.031 | 6.786
17 | 1.01 | 0.15663 | -0.032 | 6.451
17.5 | 1.037 | 0.15905 | -0.032 | 6.521
18 | 1.064 | 0.16371 | -0.033 | 6.498
18.5 | 1.088 | 0.17598 | -0.032 | 6.183
19 | 1.114 | 0.18023 | -0.033 | 6.181
19.5 | 1.141 | 0.18548 | -0.033 | 6.149
20 | 1.166 | 0.19836 | -0.033 | 5.879

## 152. Re 20M Mach 0.50 (2)
BIGFOIL.COM POLAR EXPORT
ag13
AG13 |  |  |  | Cl Max: | 1.2144 | at alpha= | 7.5 | deg
XFOIL ncrit=9 |  |  |  | L/D Max: | 160.125 | at alpha= | 5.5 | deg
Re: | 20000000 |  |  | Cd Min: | 0.00483 | at alpha= | 0 | deg
Mach: | 0.5 |  |  | Cl=0 at alpha= | -99 | deg
|  |  |  | @ Cl=0.1, Cd= | 0.00483
|  |  |  | @ Cl=0.4, Cd= | 0.0049059
|  |  |  | @ Cl=0.6, Cd= | 0.0051942
alpha (deg) | Cl | Cd | Cm | Cl/Cd
0 | 0.2731 | 0.00483 | -0.0558 | 56.5424
0.5 | 0.34 | 0.00487 | -0.0556 | 69.8152
1 | 0.4069 | 0.00491 | -0.0554 | 82.8717
1.5 | 0.4739 | 0.00498 | -0.0552 | 95.1606
2 | 0.5412 | 0.00509 | -0.0549 | 106.3261
2.5 | 0.6089 | 0.00521 | -0.0545 | 116.8714
3 | 0.677 | 0.00536 | -0.0539 | 126.306
3.5 | 0.7457 | 0.00554 | -0.0532 | 134.6029
4 | 0.8152 | 0.00572 | -0.0523 | 142.5175
4.5 | 0.8852 | 0.00601 | -0.0511 | 147.2879
5 | 0.9561 | 0.00631 | -0.0496 | 151.5214
5.5 | 1.0248 | 0.0064 | -0.047 | 160.125
6 | 1.0992 | 0.00694 | -0.0445 | 158.3862
6.5 | 1.1713 | 0.00883 | -0.0402 | 132.6501
7 | 1.2097 | 0.01666 | -0.0334 | 72.611
7.5 | 1.2144 | 0.02709 | -0.0291 | 44.8283
8 | 1.1923 | 0.03795 | -0.0285 | 31.4177
8.5 | 1.1617 | 0.0505 | -0.0404 | 23.004
9 | 1.1415 | 0.06761 | -0.0538 | 16.8836
9.5 | 1.1163 | 0.08061 | -0.0609 | 13.8482
10 | 1.0939 | 0.09312 | -0.0675 | 11.7472
10.5 | 1.0744 | 0.10543 | -0.0737 | 10.1906
11 | 1.0585 | 0.11758 | -0.0797 | 9.0024
11.5 | 1.0457 | 0.12973 | -0.0856 | 8.0606
12 | 1.0337 | 0.14274 | -0.0921 | 7.2418
12.5 | 1.0288 | 0.15497 | -0.0981 | 6.6387