## index
index | Re | Mach | Datasource
1 | 50000 | 0 | JavaFoil+Calcfoil stall+Eppler ext transition
2 | 50000 | 0 | XFOIL ncrit=9
3 | 50000 | 0.1 | JavaFoil+Calcfoil stall+Eppler ext transition
4 | 50000 | 0.1 | XFOIL ncrit=9
5 | 50000 | 0.25 | JavaFoil+Calcfoil stall+Eppler ext transition
6 | 50000 | 0.25 | XFOIL ncrit=9
7 | 50000 | 0.5 | JavaFoil+Calcfoil stall+Eppler ext transition
8 | 50000 | 0.5 | XFOIL ncrit=9
9 | 100000 | 0 | JavaFoil+Calcfoil stall+Eppler ext transition
10 | 100000 | 0 | XFOIL ncrit=9
11 | 100000 | 0.1 | JavaFoil+Calcfoil stall+Eppler ext transition
12 | 100000 | 0.1 | XFOIL ncrit=9
13 | 100000 | 0.25 | JavaFoil+Calcfoil stall+Eppler ext transition
14 | 100000 | 0.25 | XFOIL ncrit=9
15 | 100000 | 0.5 | JavaFoil+Calcfoil stall+Eppler ext transition
16 | 100000 | 0.5 | XFOIL ncrit=9
17 | 250000 | 0 | JavaFoil+Calcfoil stall+Eppler ext transition
18 | 250000 | 0 | XFOIL ncrit=9
19 | 250000 | 0.1 | JavaFoil+Calcfoil stall+Eppler ext transition
20 | 250000 | 0.1 | XFOIL ncrit=9
21 | 250000 | 0.25 | JavaFoil+Calcfoil stall+Eppler ext transition
22 | 250000 | 0.25 | XFOIL ncrit=9
23 | 250000 | 0.5 | JavaFoil+Calcfoil stall+Eppler ext transition
24 | 250000 | 0.5 | XFOIL ncrit=9
25 | 500000 | 0 | JavaFoil+Calcfoil stall+Eppler ext transition
26 | 500000 | 0 | XFOIL ncrit=9
27 | 500000 | 0.1 | JavaFoil+Calcfoil stall+Eppler ext transition
28 | 500000 | 0.1 | XFOIL ncrit=9
29 | 500000 | 0.25 | JavaFoil+Calcfoil stall+Eppler ext transition
30 | 500000 | 0.25 | XFOIL ncrit=9
31 | 500000 | 0.5 | JavaFoil+Calcfoil stall+Eppler ext transition
32 | 500000 | 0.5 | XFOIL ncrit=9
33 | 750000 | 0 | JavaFoil+Calcfoil stall+Eppler ext transition
34 | 750000 | 0 | XFOIL ncrit=9
35 | 750000 | 0.1 | JavaFoil+Calcfoil stall+Eppler ext transition
36 | 750000 | 0.1 | XFOIL ncrit=9
37 | 750000 | 0.25 | JavaFoil+Calcfoil stall+Eppler ext transition
38 | 750000 | 0.25 | XFOIL ncrit=9
39 | 750000 | 0.5 | JavaFoil+Calcfoil stall+Eppler ext transition
40 | 750000 | 0.5 | XFOIL ncrit=9
41 | 1000000 | 0 | JavaFoil+Calcfoil stall+Eppler ext transition
42 | 1000000 | 0 | XFOIL ncrit=9
43 | 1000000 | 0.1 | JavaFoil+Calcfoil stall+Eppler ext transition
44 | 1000000 | 0.1 | XFOIL ncrit=9
45 | 1000000 | 0.25 | JavaFoil+Calcfoil stall+Eppler ext transition
46 | 1000000 | 0.25 | XFOIL ncrit=9
47 | 1000000 | 0.5 | JavaFoil+Calcfoil stall+Eppler ext transition
48 | 1000000 | 0.5 | XFOIL ncrit=9
49 | 2000000 | 0 | JavaFoil+Calcfoil stall+Eppler ext transition
50 | 2000000 | 0 | XFOIL ncrit=9
51 | 2000000 | 0.1 | JavaFoil+Calcfoil stall+Eppler ext transition
52 | 2000000 | 0.1 | XFOIL ncrit=9
53 | 2000000 | 0.25 | JavaFoil+Calcfoil stall+Eppler ext transition
54 | 2000000 | 0.25 | XFOIL ncrit=9
55 | 2000000 | 0.5 | JavaFoil+Calcfoil stall+Eppler ext transition
56 | 2000000 | 0.5 | XFOIL ncrit=9
57 | 3000000 | 0 | JavaFoil+Calcfoil stall+Eppler ext transition
58 | 3000000 | 0 | XFOIL ncrit=9
59 | 3000000 | 0.1 | JavaFoil+Calcfoil stall+Eppler ext transition
60 | 3000000 | 0.1 | XFOIL ncrit=9
61 | 3000000 | 0.25 | JavaFoil+Calcfoil stall+Eppler ext transition
62 | 3000000 | 0.25 | XFOIL ncrit=9
63 | 3000000 | 0.5 | JavaFoil+Calcfoil stall+Eppler ext transition
64 | 3000000 | 0.5 | XFOIL ncrit=9
65 | 4000000 | 0 | JavaFoil+Calcfoil stall+Eppler ext transition
66 | 4000000 | 0 | XFOIL ncrit=9
67 | 4000000 | 0.1 | JavaFoil+Calcfoil stall+Eppler ext transition
68 | 4000000 | 0.1 | XFOIL ncrit=9
69 | 4000000 | 0.25 | JavaFoil+Calcfoil stall+Eppler ext transition
70 | 4000000 | 0.25 | XFOIL ncrit=9
71 | 4000000 | 0.5 | JavaFoil+Calcfoil stall+Eppler ext transition
72 | 4000000 | 0.5 | XFOIL ncrit=9
73 | 5000000 | 0 | JavaFoil+Calcfoil stall+Eppler ext transition
74 | 5000000 | 0 | XFOIL ncrit=9
75 | 5000000 | 0.1 | JavaFoil+Calcfoil stall+Eppler ext transition
76 | 5000000 | 0.1 | XFOIL ncrit=9
77 | 5000000 | 0.25 | JavaFoil+Calcfoil stall+Eppler ext transition
78 | 5000000 | 0.25 | XFOIL ncrit=9
79 | 5000000 | 0.5 | JavaFoil+Calcfoil stall+Eppler ext transition
80 | 5000000 | 0.5 | XFOIL ncrit=9
81 | 6000000 | 0 | JavaFoil+Calcfoil stall+Eppler ext transition
82 | 6000000 | 0 | XFOIL ncrit=9
83 | 6000000 | 0.1 | JavaFoil+Calcfoil stall+Eppler ext transition
84 | 6000000 | 0.1 | XFOIL ncrit=9
85 | 6000000 | 0.25 | JavaFoil+Calcfoil stall+Eppler ext transition
86 | 6000000 | 0.25 | XFOIL ncrit=9
87 | 6000000 | 0.5 | JavaFoil+Calcfoil stall+Eppler ext transition
88 | 6000000 | 0.5 | XFOIL ncrit=9
89 | 7000000 | 0 | JavaFoil+Calcfoil stall+Eppler ext transition
90 | 7000000 | 0 | XFOIL ncrit=9
91 | 7000000 | 0.1 | JavaFoil+Calcfoil stall+Eppler ext transition
92 | 7000000 | 0.1 | XFOIL ncrit=9
93 | 7000000 | 0.25 | JavaFoil+Calcfoil stall+Eppler ext transition
94 | 7000000 | 0.25 | XFOIL ncrit=9
95 | 7000000 | 0.5 | JavaFoil+Calcfoil stall+Eppler ext transition
96 | 7000000 | 0.5 | XFOIL ncrit=9
97 | 8000000 | 0 | JavaFoil+Calcfoil stall+Eppler ext transition
98 | 8000000 | 0 | XFOIL ncrit=9
99 | 8000000 | 0.1 | JavaFoil+Calcfoil stall+Eppler ext transition
100 | 8000000 | 0.1 | XFOIL ncrit=9
101 | 8000000 | 0.25 | JavaFoil+Calcfoil stall+Eppler ext transition
102 | 8000000 | 0.25 | XFOIL ncrit=9
103 | 8000000 | 0.5 | JavaFoil+Calcfoil stall+Eppler ext transition
104 | 8000000 | 0.5 | XFOIL ncrit=9
105 | 10000000 | 0 | JavaFoil+Calcfoil stall+Eppler ext transition
106 | 10000000 | 0 | XFOIL ncrit=9
107 | 10000000 | 0.1 | JavaFoil+Calcfoil stall+Eppler ext transition
108 | 10000000 | 0.1 | XFOIL ncrit=9
109 | 10000000 | 0.25 | JavaFoil+Calcfoil stall+Eppler ext transition
110 | 10000000 | 0.25 | XFOIL ncrit=9
111 | 10000000 | 0.5 | JavaFoil+Calcfoil stall+Eppler ext transition
112 | 10000000 | 0.5 | XFOIL ncrit=9
113 | 12000000 | 0 | JavaFoil+Calcfoil stall+Eppler ext transition
114 | 12000000 | 0 | XFOIL ncrit=9
115 | 12000000 | 0.1 | JavaFoil+Calcfoil stall+Eppler ext transition
116 | 12000000 | 0.1 | XFOIL ncrit=9
117 | 12000000 | 0.25 | JavaFoil+Calcfoil stall+Eppler ext transition
118 | 12000000 | 0.25 | XFOIL ncrit=9
119 | 12000000 | 0.5 | JavaFoil+Calcfoil stall+Eppler ext transition
120 | 12000000 | 0.5 | XFOIL ncrit=9
121 | 14000000 | 0 | JavaFoil+Calcfoil stall+Eppler ext transition
122 | 14000000 | 0 | XFOIL ncrit=9
123 | 14000000 | 0.1 | JavaFoil+Calcfoil stall+Eppler ext transition
124 | 14000000 | 0.1 | XFOIL ncrit=9
125 | 14000000 | 0.25 | JavaFoil+Calcfoil stall+Eppler ext transition
126 | 14000000 | 0.25 | XFOIL ncrit=9
127 | 14000000 | 0.5 | JavaFoil+Calcfoil stall+Eppler ext transition
128 | 14000000 | 0.5 | XFOIL ncrit=9
129 | 16000000 | 0 | JavaFoil+Calcfoil stall+Eppler ext transition
130 | 16000000 | 0 | XFOIL ncrit=9
131 | 16000000 | 0.1 | JavaFoil+Calcfoil stall+Eppler ext transition
132 | 16000000 | 0.1 | XFOIL ncrit=9
133 | 16000000 | 0.25 | JavaFoil+Calcfoil stall+Eppler ext transition
134 | 16000000 | 0.25 | XFOIL ncrit=9
135 | 16000000 | 0.5 | JavaFoil+Calcfoil stall+Eppler ext transition
136 | 16000000 | 0.5 | XFOIL ncrit=9
137 | 18000000 | 0 | JavaFoil+Calcfoil stall+Eppler ext transition
138 | 18000000 | 0 | XFOIL ncrit=9
139 | 18000000 | 0.1 | JavaFoil+Calcfoil stall+Eppler ext transition
140 | 18000000 | 0.1 | XFOIL ncrit=9
141 | 18000000 | 0.25 | JavaFoil+Calcfoil stall+Eppler ext transition
142 | 18000000 | 0.25 | XFOIL ncrit=9
143 | 18000000 | 0.5 | JavaFoil+Calcfoil stall+Eppler ext transition
144 | 18000000 | 0.5 | XFOIL ncrit=9
145 | 20000000 | 0 | JavaFoil+Calcfoil stall+Eppler ext transition
146 | 20000000 | 0 | XFOIL ncrit=9
147 | 20000000 | 0.1 | JavaFoil+Calcfoil stall+Eppler ext transition
148 | 20000000 | 0.1 | XFOIL ncrit=9
149 | 20000000 | 0.25 | JavaFoil+Calcfoil stall+Eppler ext transition
150 | 20000000 | 0.25 | XFOIL ncrit=9
151 | 20000000 | 0.5 | JavaFoil+Calcfoil stall+Eppler ext transition
152 | 20000000 | 0.5 | XFOIL ncrit=9

## 1. Re 50k Mach 0.00 (1)
BIGFOIL.COM POLAR EXPORT
giiia
GIII BL0 |  |  |  | Cl Max: | 0.874 | at alpha= | 12 | deg
JavaFoil+Calcfoil stall+Eppler ext transition |  |  |  | L/D Max: | 31.486 | at alpha= | 5.5 | deg
Re: | 50000 |  |  | Cd Min: | 0.01625 | at alpha= | -0.5 | deg
Mach: | 0 |  |  | Cl=0 at alpha= | 0.14407 | deg
|  |  |  | @ Cl=0.1, Cd= | 0.016785
|  |  |  | @ Cl=0.4, Cd= | 0.019053
|  |  |  | @ Cl=0.6, Cd= | 0.02004
alpha (deg) | Cl | Cd | Cm | Cl/Cd
-16 | -0.601 | 0.27105 | 0.013 | -2.216
-15.5 | -0.627 | 0.24954 | 0.013 | -2.511
-15 | -0.652 | 0.23474 | 0.013 | -2.777
-14.5 | -0.677 | 0.21784 | 0.013 | -3.106
-14 | -0.7 | 0.19758 | 0.013 | -3.543
-13.5 | -0.722 | 0.17972 | 0.013 | -4.016
-13 | -0.741 | 0.16747 | 0.013 | -4.425
-12.5 | -0.758 | 0.15103 | 0.013 | -5.017
-12 | -0.771 | 0.13607 | 0.013 | -5.665
-11.5 | -0.78 | 0.12732 | 0.013 | -6.128
-11 | -0.785 | 0.11825 | 0.012 | -6.641
-10.5 | -0.785 | 0.10831 | 0.012 | -7.252
-10 | -0.781 | 0.09708 | 0.012 | -8.044
-9.5 | -0.771 | 0.0903 | 0.012 | -8.539
-9 | -0.756 | 0.08189 | 0.011 | -9.235
-8.5 | -0.736 | 0.07526 | 0.011 | -9.785
-8 | -0.712 | 0.06985 | 0.011 | -10.192
-7.5 | -0.679 | 0.06466 | 0.011 | -10.501
-7 | -0.643 | 0.05935 | 0.01 | -10.841
-6.5 | -0.606 | 0.05524 | 0.01 | -10.964
-6 | -0.566 | 0.05123 | 0.01 | -11.051
-5.5 | -0.525 | 0.04757 | 0.01 | -11.033
-5 | -0.482 | 0.04517 | 0.009 | -10.673
-4.5 | -0.438 | 0.04236 | 0.009 | -10.346
-4 | -0.394 | 0.04008 | 0.009 | -9.82
-3.5 | -0.429 | 0.01856 | 0.021 | -23.137
-3 | -0.372 | 0.01856 | 0.02 | -20.036
-2.5 | -0.314 | 0.01709 | 0.02 | -18.341
-2 | -0.255 | 0.01688 | 0.019 | -15.1
-1.5 | -0.196 | 0.01671 | 0.018 | -11.717
-1 | -0.137 | 0.01642 | 0.016 | -8.315
-0.5 | -0.077 | 0.01625 | 0.015 | -4.748
0 | -0.017 | 0.01653 | 0.015 | -1.051
0.5 | 0.042 | 0.01664 | 0.014 | 2.531
1 | 0.102 | 0.01679 | 0.013 | 6.078
1.5 | 0.162 | 0.01696 | 0.012 | 9.55
2 | 0.222 | 0.01713 | 0.011 | 12.947
2.5 | 0.282 | 0.01835 | 0.01 | 15.345
3 | 0.341 | 0.01865 | 0.009 | 18.296
3.5 | 0.401 | 0.01906 | 0.008 | 21.026
4 | 0.46 | 0.01947 | 0.007 | 23.631
4.5 | 0.519 | 0.01995 | 0.006 | 26.013
5 | 0.577 | 0.01998 | 0.006 | 28.871
5.5 | 0.634 | 0.02013 | 0.005 | 31.486
6 | 0.553 | 0.04615 | 0.001 | 11.991
6.5 | 0.597 | 0.04851 | 0.001 | 12.302
7 | 0.639 | 0.05175 | 0.001 | 12.354
7.5 | 0.681 | 0.05581 | 0 | 12.194
8 | 0.72 | 0.05952 | 0 | 12.098
8.5 | 0.758 | 0.0639 | 0 | 11.858
9 | 0.79 | 0.06924 | -0.001 | 11.403
9.5 | 0.816 | 0.075 | -0.001 | 10.882
10 | 0.838 | 0.08159 | -0.001 | 10.272
10.5 | 0.855 | 0.08734 | -0.002 | 9.789
11 | 0.867 | 0.09498 | -0.002 | 9.124
11.5 | 0.873 | 0.10365 | -0.002 | 8.42
12 | 0.874 | 0.11271 | -0.003 | 7.752
12.5 | 0.869 | 0.12284 | -0.003 | 7.077
13 | 0.86 | 0.13591 | -0.003 | 6.329
13.5 | 0.847 | 0.1449 | -0.004 | 5.843
14 | 0.829 | 0.15997 | -0.004 | 5.183
14.5 | 0.808 | 0.17095 | -0.004 | 4.729
15 | 0.785 | 0.18622 | -0.004 | 4.215
15.5 | 0.759 | 0.2048 | -0.005 | 3.707
16 | 0.732 | 0.22145 | -0.005 | 3.305
16.5 | 0.704 | 0.24137 | -0.005 | 2.915
17 | 0.675 | 0.26002 | -0.005 | 2.594

## 2. Re 50k Mach 0.00 (2)
BIGFOIL.COM POLAR EXPORT
giiia
GIII BL0 |  |  |  | Cl Max: | 0.9406 | at alpha= | 10 | deg
XFOIL ncrit=9 |  |  |  | L/D Max: | 26.343 | at alpha= | 4 | deg
Re: | 50000 |  |  | Cd Min: | 0.26516 | at alpha= | -20 | deg
Mach: | 0 |  |  | Cl=0 at alpha= | -1.8794 | deg
|  |  |  | @ Cl=0.1, Cd= | 0.024018
|  |  |  | @ Cl=0.4, Cd= | 0.023885
|  |  |  | @ Cl=0.6, Cd= | 0.022784
alpha (deg) | Cl | Cd | Cm | Cl/Cd
-20 | -0.8061 | 0.26516 | 0.0589 | -3.0401
-19.5 | -0.7715 | 0.24597 | 0.0597 | -3.1366
-19 | -0.7559 | 0.24046 | 0.0556 | -3.1436
-18.5 | -0.7564 | 0.24266 | 0.0482 | -3.1171
-18 | -0.7236 | 0.22709 | 0.0483 | -3.1864
-17.5 | -0.7128 | 0.2229 | 0.0436 | -3.1978
-17 | -0.695 | 0.21464 | 0.0408 | -3.238
-16.5 | -0.6842 | 0.2099 | 0.0368 | -3.2596
-16 | -0.6663 | 0.20145 | 0.0343 | -3.3075
-15.5 | -0.659 | 0.19691 | 0.0303 | -3.3467
-15 | -0.639 | 0.18782 | 0.0285 | -3.4022
-14.5 | -0.6469 | 0.18564 | 0.0234 | -3.4847
-14 | -0.6196 | 0.17511 | 0.0229 | -3.5383
-13.5 | -0.6058 | 0.16745 | 0.0211 | -3.6178
-13 | -0.5972 | 0.16029 | 0.0189 | -3.7257
-12.5 | -0.5945 | 0.15354 | 0.0163 | -3.872
-12 | -0.5945 | 0.1469 | 0.0138 | -4.047
-11.5 | -0.5781 | 0.13863 | 0.0135 | -4.1701
-11 | -0.5721 | 0.13169 | 0.0128 | -4.3443
-10.5 | -0.5765 | 0.1247 | 0.0114 | -4.6231
-10 | -0.5589 | 0.11667 | 0.012 | -4.7904
-9.5 | -0.5516 | 0.10933 | 0.0125 | -5.0453
-9 | -0.551 | 0.10276 | 0.014 | -5.362
-8.5 | -0.5346 | 0.09529 | 0.0156 | -5.6102
-8 | -0.6993 | 0.06642 | -0.0171 | -10.5285
-7.5 | -0.7172 | 0.05598 | -0.0128 | -12.8117
-7 | -0.709 | 0.04829 | -0.0071 | -14.6821
-6.5 | -0.6939 | 0.0421 | -0.0009 | -16.4822
-6 | -0.6595 | 0.03655 | 0.0031 | -18.0438
-5.5 | -0.6208 | 0.03213 | 0.0069 | -19.3215
-5 | -0.571 | 0.02805 | 0.009 | -20.3565
-4.5 | -0.5136 | 0.02368 | 0.0099 | -21.6892
-4 | -0.2169 | 0.02666 | -0.0118 | -8.1358
-3.5 | -0.0962 | 0.0243 | -0.027 | -3.9588
-3 | -0.0631 | 0.02322 | -0.0259 | -2.7175
-2.5 | -0.0319 | 0.02236 | -0.0242 | -1.4267
-2 | -0.0048 | 0.02169 | -0.0215 | -0.2213
-1.5 | 0.0151 | 0.02123 | -0.0175 | 0.71126
-1 | 0.0265 | 0.02099 | -0.0119 | 1.2625
-0.5 | 0.0306 | 0.02097 | -0.0052 | 1.4592
0 | 0.0299 | 0.02117 | 0.0023 | 1.4124
0.5 | 0.0265 | 0.02166 | 0.0096 | 1.2235
1 | 0.0238 | 0.02249 | 0.0162 | 1.0582
1.5 | 0.027 | 0.0236 | 0.0212 | 1.1441
2 | 0.2488 | 0.02487 | -0.0118 | 10.004
2.5 | 0.4161 | 0.02378 | -0.0303 | 17.4979
3 | 0.4951 | 0.02243 | -0.0301 | 22.0731
3.5 | 0.5409 | 0.02129 | -0.0227 | 25.4063
4 | 0.5806 | 0.02204 | -0.016 | 26.343
4.5 | 0.6239 | 0.0237 | -0.0129 | 26.3249
5 | 0.6684 | 0.02539 | -0.0108 | 26.3253
5.5 | 0.7139 | 0.02734 | -0.0091 | 26.1119
6 | 0.7545 | 0.0297 | -0.007 | 25.404
6.5 | 0.793 | 0.03251 | -0.0048 | 24.3925
7 | 0.828 | 0.03552 | -0.002 | 23.3108
7.5 | 0.8613 | 0.03669 | 0.0025 | 23.4751
8 | 0.8921 | 0.03575 | 0.0083 | 24.9538
8.5 | 0.8995 | 0.03822 | 0.0166 | 23.5348
9 | 0.9173 | 0.04168 | 0.0225 | 22.0082
9.5 | 0.9299 | 0.04643 | 0.028 | 20.028
10 | 0.9406 | 0.05235 | 0.0326 | 17.9675
10.5 | 0.912 | 0.06075 | 0.0383 | 15.0123
11 | 0.8665 | 0.06938 | 0.0423 | 12.4892
11.5 | 0.821 | 0.08017 | 0.0406 | 10.2407
12 | 0.6924 | 0.11479 | 0.0161 | 6.0319
12.5 | 0.683 | 0.12703 | 0.0117 | 5.3767
13.5 | 0.6407 | 0.16067 | -0.008 | 3.9877
14 | 0.6421 | 0.16725 | -0.0106 | 3.8392
14.5 | 0.6497 | 0.17544 | -0.0133 | 3.7033
15 | 0.6822 | 0.18717 | -0.0135 | 3.6448

## 3. Re 50k Mach 0.10 (1)
BIGFOIL.COM POLAR EXPORT
giiia
GIII BL0 |  |  |  | Cl Max: | 0.867 | at alpha= | 11.5 | deg
JavaFoil+Calcfoil stall+Eppler ext transition |  |  |  | L/D Max: | 31.498 | at alpha= | 5.5 | deg
Re: | 50000 |  |  | Cd Min: | 0.01627 | at alpha= | -0.5 | deg
Mach: | 0.1 |  |  | Cl=0 at alpha= | 0.15 | deg
|  |  |  | @ Cl=0.1, Cd= | 0.016803
|  |  |  | @ Cl=0.4, Cd= | 0.019072
|  |  |  | @ Cl=0.6, Cd= | 0.020097
alpha (deg) | Cl | Cd | Cm | Cl/Cd
-15.5 | -0.581 | 0.26878 | 0.013 | -2.162
-15 | -0.61 | 0.25199 | 0.013 | -2.421
-14.5 | -0.639 | 0.23078 | 0.013 | -2.767
-14 | -0.666 | 0.20771 | 0.013 | -3.206
-13.5 | -0.692 | 0.18876 | 0.013 | -3.664
-13 | -0.715 | 0.17359 | 0.013 | -4.119
-12.5 | -0.736 | 0.15684 | 0.013 | -4.691
-12 | -0.753 | 0.14506 | 0.013 | -5.189
-11.5 | -0.766 | 0.12831 | 0.013 | -5.968
-11 | -0.774 | 0.11769 | 0.012 | -6.577
-10.5 | -0.777 | 0.11111 | 0.012 | -6.996
-10 | -0.775 | 0.09988 | 0.012 | -7.763
-9.5 | -0.768 | 0.09027 | 0.012 | -8.506
-9 | -0.755 | 0.08383 | 0.011 | -9.003
-8.5 | -0.736 | 0.07542 | 0.011 | -9.762
-8 | -0.713 | 0.06974 | 0.011 | -10.221
-7.5 | -0.68 | 0.06546 | 0.011 | -10.394
-7 | -0.645 | 0.06006 | 0.01 | -10.743
-6.5 | -0.608 | 0.05572 | 0.01 | -10.906
-6 | -0.568 | 0.05097 | 0.01 | -11.148
-5.5 | -0.527 | 0.04783 | 0.01 | -11.017
-5 | -0.484 | 0.04536 | 0.009 | -10.675
-4.5 | -0.44 | 0.04248 | 0.009 | -10.362
-4 | -0.395 | 0.04011 | 0.009 | -9.86
-3.5 | -0.432 | 0.01907 | 0.021 | -22.632
-3 | -0.374 | 0.01864 | 0.021 | -20.049
-2.5 | -0.315 | 0.01713 | 0.02 | -18.394
-2 | -0.256 | 0.01691 | 0.019 | -15.146
-1.5 | -0.197 | 0.01674 | 0.018 | -11.755
-1 | -0.137 | 0.01645 | 0.016 | -8.345
-0.5 | -0.078 | 0.01627 | 0.016 | -4.764
0 | -0.018 | 0.01645 | 0.015 | -1.091
0.5 | 0.042 | 0.01666 | 0.014 | 2.541
1 | 0.103 | 0.01681 | 0.013 | 6.101
1.5 | 0.163 | 0.01698 | 0.012 | 9.587
2 | 0.223 | 0.01719 | 0.011 | 12.966
2.5 | 0.283 | 0.01836 | 0.01 | 15.409
3 | 0.343 | 0.01873 | 0.009 | 18.307
3.5 | 0.403 | 0.01909 | 0.008 | 21.097
4 | 0.462 | 0.01951 | 0.007 | 23.701
4.5 | 0.522 | 0.02 | 0.007 | 26.076
5 | 0.58 | 0.02003 | 0.006 | 28.934
5.5 | 0.637 | 0.02022 | 0.005 | 31.498
6 | 0.556 | 0.04624 | 0.001 | 12.023
6.5 | 0.599 | 0.04846 | 0.001 | 12.369
7 | 0.642 | 0.05195 | 0.001 | 12.36
7.5 | 0.683 | 0.05572 | 0 | 12.262
8 | 0.723 | 0.05984 | 0 | 12.079
8.5 | 0.76 | 0.06445 | 0 | 11.795
9 | 0.791 | 0.06996 | -0.001 | 11.313
9.5 | 0.817 | 0.07473 | -0.001 | 10.936
10 | 0.838 | 0.08265 | -0.001 | 10.139
10.5 | 0.853 | 0.08905 | -0.002 | 9.582
11 | 0.863 | 0.09648 | -0.002 | 8.944
11.5 | 0.867 | 0.10666 | -0.002 | 8.127
12 | 0.865 | 0.11351 | -0.003 | 7.618
12.5 | 0.857 | 0.12432 | -0.003 | 6.895
13 | 0.844 | 0.13966 | -0.003 | 6.046
13.5 | 0.827 | 0.15152 | -0.004 | 5.457
14 | 0.805 | 0.16699 | -0.004 | 4.822
14.5 | 0.78 | 0.17858 | -0.004 | 4.37
15 | 0.752 | 0.19518 | -0.004 | 3.855
15.5 | 0.723 | 0.21549 | -0.005 | 3.353
16 | 0.691 | 0.2325 | -0.005 | 2.972
16.5 | 0.659 | 0.26492 | -0.005 | 2.486

## 4. Re 50k Mach 0.10 (2)
BIGFOIL.COM POLAR EXPORT
giiia
GIII BL0 |  |  |  | Cl Max: | 0.9357 | at alpha= | 10 | deg
XFOIL ncrit=9 |  |  |  | L/D Max: | 26.2916 | at alpha= | 4 | deg
Re: | 50000 |  |  | Cd Min: | 0.25882 | at alpha= | -20 | deg
Mach: | 0.1 |  |  | Cl=0 at alpha= | -1.8914 | deg
|  |  |  | @ Cl=0.1, Cd= | 0.02407
|  |  |  | @ Cl=0.4, Cd= | 0.023942
|  |  |  | @ Cl=0.6, Cd= | 0.02283
alpha (deg) | Cl | Cd | Cm | Cl/Cd
-20 | -0.7992 | 0.25882 | 0.0612 | -3.0879
-19.5 | -0.7734 | 0.24668 | 0.0602 | -3.1352
-19 | -0.7585 | 0.24152 | 0.0557 | -3.1405
-18.5 | -0.7604 | 0.24459 | 0.0482 | -3.1089
-18 | -0.725 | 0.22769 | 0.0487 | -3.1842
-17.5 | -0.7158 | 0.22426 | 0.0435 | -3.1918
-17 | -0.6953 | 0.21502 | 0.0413 | -3.2337
-16.5 | -0.6871 | 0.21119 | 0.0367 | -3.2535
-16 | -0.6662 | 0.20183 | 0.0347 | -3.3008
-15.5 | -0.6621 | 0.19817 | 0.0302 | -3.3411
-15 | -0.6388 | 0.18825 | 0.0288 | -3.3934
-14.5 | -0.6502 | 0.18688 | 0.0231 | -3.4792
-14 | -0.6218 | 0.17604 | 0.0227 | -3.5322
-13.5 | -0.6062 | 0.16806 | 0.0211 | -3.607
-13 | -0.5959 | 0.16069 | 0.0191 | -3.7084
-12.5 | -0.5908 | 0.15371 | 0.0167 | -3.8436
-12 | -0.5877 | 0.14676 | 0.0145 | -4.0045
-11.5 | -0.574 | 0.13893 | 0.0139 | -4.1316
-11 | -0.5738 | 0.13242 | 0.0126 | -4.3332
-10.5 | -0.5694 | 0.12474 | 0.0118 | -4.5647
-10 | -0.5589 | 0.11725 | 0.0119 | -4.7667
-9.5 | -0.5503 | 0.10984 | 0.0125 | -5.01
-9 | -0.5458 | 0.10301 | 0.014 | -5.2985
-8.5 | -0.5329 | 0.09563 | 0.0154 | -5.5725
-8 | -0.6957 | 0.06692 | -0.0176 | -10.396
-7.5 | -0.7136 | 0.05673 | -0.0136 | -12.5789
-7 | -0.7087 | 0.04895 | -0.0078 | -14.478
-6.5 | -0.6952 | 0.04271 | -0.0015 | -16.2772
-6 | -0.6618 | 0.03705 | 0.0026 | -17.8623
-5.5 | -0.6241 | 0.03255 | 0.0066 | -19.1736
-5 | -0.5759 | 0.02847 | 0.009 | -20.2283
-4.5 | -0.5169 | 0.02414 | 0.0098 | -21.4126
-4 | -0.231 | 0.02682 | -0.0097 | -8.613
-3.5 | -0.0957 | 0.0244 | -0.0273 | -3.9221
-3 | -0.0625 | 0.02331 | -0.0261 | -2.6813
-2.5 | -0.0313 | 0.02244 | -0.0243 | -1.3948
-2 | -0.0043 | 0.02177 | -0.0217 | -0.19752
-1.5 | 0.0155 | 0.02132 | -0.0176 | 0.72702
-1 | 0.0267 | 0.02108 | -0.012 | 1.2666
-0.5 | 0.0305 | 0.02106 | -0.0051 | 1.4482
0 | 0.0295 | 0.02127 | 0.0023 | 1.3869
0.5 | 0.0257 | 0.02178 | 0.0097 | 1.18
1 | 0.0228 | 0.02262 | 0.0163 | 1.008
1.5 | 0.0261 | 0.02373 | 0.0213 | 1.0999
2 | 0.2693 | 0.02485 | -0.0151 | 10.837
2.5 | 0.419 | 0.02381 | -0.0303 | 17.5976
3 | 0.4974 | 0.02241 | -0.0297 | 22.1954
3.5 | 0.5439 | 0.02129 | -0.0221 | 25.5472
4 | 0.5842 | 0.02222 | -0.0158 | 26.2916
4.5 | 0.6277 | 0.0239 | -0.0128 | 26.2636
5 | 0.672 | 0.02566 | -0.0107 | 26.1886
5.5 | 0.7173 | 0.02767 | -0.009 | 25.9234
6 | 0.758 | 0.03007 | -0.0069 | 25.2078
6.5 | 0.7962 | 0.03294 | -0.0045 | 24.1712
7 | 0.832 | 0.03593 | -0.0017 | 23.1561
7.5 | 0.8678 | 0.03635 | 0.0031 | 23.8735
8 | 0.8949 | 0.03595 | 0.0093 | 24.8929
8.5 | 0.9032 | 0.03853 | 0.0174 | 23.4415
9 | 0.9162 | 0.04273 | 0.0238 | 21.4416
9.5 | 0.9262 | 0.04765 | 0.0293 | 19.4376
10 | 0.9357 | 0.05355 | 0.0339 | 17.4734
10.5 | 0.9036 | 0.06198 | 0.0394 | 14.5789
11 | 0.8583 | 0.07058 | 0.0429 | 12.1607
12 | 0.6685 | 0.12051 | 0.0115 | 5.5473
12.5 | 0.6627 | 0.13209 | 0.0076 | 5.017
13.5 | 0.6413 | 0.16132 | -0.008 | 3.9753
14 | 0.6407 | 0.16762 | -0.0107 | 3.8223
14.5 | 0.6508 | 0.17615 | -0.0132 | 3.6946
15 | 0.6651 | 0.18374 | -0.0151 | 3.6198

## 5. Re 50k Mach 0.25 (1)
BIGFOIL.COM POLAR EXPORT
giiia
GIII BL0 |  |  |  | Cl Max: | 0.834 | at alpha= | 10.5 | deg
JavaFoil+Calcfoil stall+Eppler ext transition |  |  |  | L/D Max: | 31.679 | at alpha= | 5.5 | deg
Re: | 50000 |  |  | Cd Min: | 0.01642 | at alpha= | -0.5 | deg
Mach: | 0.25 |  |  | Cl=0 at alpha= | 0.14754 | deg
|  |  |  | @ Cl=0.1, Cd= | 0.016988
|  |  |  | @ Cl=0.4, Cd= | 0.39495
|  |  |  | @ Cl=0.6, Cd= | 0.39495
alpha (deg) | Cl | Cd | Cm | Cl/Cd
-14 | -0.345 | 0.3969 | 0.012 | -0.868
-13.5 | -0.415 | 0.31264 | 0.012 | -1.326
-13 | -0.479 | 0.25701 | 0.012 | -1.864
-12.5 | -0.538 | 0.22315 | 0.012 | -2.412
-12 | -0.591 | 0.18938 | 0.012 | -3.123
-11.5 | -0.637 | 0.1681 | 0.012 | -3.792
-11 | -0.676 | 0.14401 | 0.013 | -4.691
-10.5 | -0.705 | 0.13104 | 0.012 | -5.379
-10 | -0.725 | 0.11302 | 0.012 | -6.414
-9.5 | -0.736 | 0.10311 | 0.012 | -7.133
-9 | -0.737 | 0.09135 | 0.012 | -8.066
-8.5 | -0.729 | 0.08342 | 0.011 | -8.744
-8 | -0.714 | 0.07333 | 0.011 | -9.736
-7.5 | -0.686 | 0.06796 | 0.011 | -10.09
-7 | -0.653 | 0.06295 | 0.011 | -10.377
-6.5 | -0.618 | 0.05795 | 0.01 | -10.656
-6 | -0.579 | 0.05239 | 0.01 | -11.055
-5.5 | -0.538 | 0.04876 | 0.01 | -11.04
-5 | -0.496 | 0.04552 | 0.01 | -10.887
-4.5 | -0.451 | 0.04282 | 0.009 | -10.533
-4 | -0.405 | 0.04061 | 0.009 | -9.978
-3.5 | -0.443 | 0.01932 | 0.022 | -22.928
-3 | -0.384 | 0.01885 | 0.021 | -20.36
-2.5 | -0.324 | 0.01733 | 0.02 | -18.668
-2 | -0.263 | 0.01711 | 0.019 | -15.38
-1.5 | -0.202 | 0.01677 | 0.018 | -12.056
-1 | -0.141 | 0.01659 | 0.017 | -8.501
-0.5 | -0.08 | 0.01642 | 0.016 | -4.852
0 | -0.018 | 0.01672 | 0.015 | -1.103
0.5 | 0.043 | 0.01685 | 0.014 | 2.582
1 | 0.105 | 0.017 | 0.014 | 6.197
1.5 | 0.167 | 0.01717 | 0.013 | 9.74
2 | 0.229 | 0.01832 | 0.012 | 12.503
2.5 | 0.291 | 0.01861 | 0.011 | 15.62
3 | 0.352 | 0.01893 | 0.01 | 18.611
3.5 | 0.414 | 0.01936 | 0.009 | 21.366
4 | 0.475 | 0.01983 | 0.008 | 23.96
4.5 | 0.536 | 0.02038 | 0.007 | 26.283
5 | 0.595 | 0.02043 | 0.006 | 29.127
5.5 | 0.654 | 0.02063 | 0.005 | 31.679
6 | 0.57 | 0.04673 | 0.001 | 12.192
6.5 | 0.614 | 0.04876 | 0.001 | 12.593
7 | 0.657 | 0.05265 | 0.001 | 12.476
7.5 | 0.698 | 0.05721 | 0 | 12.196
8 | 0.736 | 0.06173 | 0 | 11.929
8.5 | 0.772 | 0.06649 | 0 | 11.612
9 | 0.8 | 0.07242 | -0.001 | 11.04
9.5 | 0.819 | 0.07987 | -0.001 | 10.253
10 | 0.831 | 0.08781 | -0.001 | 9.459
10.5 | 0.834 | 0.09755 | -0.002 | 8.546
11 | 0.827 | 0.10615 | -0.002 | 7.794
11.5 | 0.811 | 0.11961 | -0.002 | 6.782
12 | 0.785 | 0.13339 | -0.003 | 5.885
12.5 | 0.749 | 0.15103 | -0.003 | 4.96
13 | 0.704 | 0.17235 | -0.003 | 4.087
13.5 | 0.651 | 0.1948 | -0.003 | 3.344
14 | 0.591 | 0.23238 | -0.003 | 2.544
14.5 | 0.525 | 0.26727 | -0.004 | 1.964
15 | 0.453 | 0.32483 | -0.004 | 1.396
15.5 | 0.377 | 0.39495 | -0.005 | 0.953

## 6. Re 50k Mach 0.25 (2)
BIGFOIL.COM POLAR EXPORT
giiia
GIII BL0 |  |  |  | Cl Max: | 0.9028 | at alpha= | 9 | deg
XFOIL ncrit=9 |  |  |  | L/D Max: | 25.762 | at alpha= | 4.5 | deg
Re: | 50000 |  |  | Cd Min: | 0.25794 | at alpha= | -20 | deg
Mach: | 0.25 |  |  | Cl=0 at alpha= | -1.9628 | deg
|  |  |  | @ Cl=0.1, Cd= | 0.024902
|  |  |  | @ Cl=0.4, Cd= | 0.02403
|  |  |  | @ Cl=0.6, Cd= | 0.023322
alpha (deg) | Cl | Cd | Cm | Cl/Cd
-20 | -0.8044 | 0.25794 | 0.0662 | -3.1186
-19.5 | -0.7857 | 0.25116 | 0.0625 | -3.1283
-19 | -0.7764 | 0.24972 | 0.0561 | -3.1091
-18.5 | -0.7535 | 0.23871 | 0.0537 | -3.1565
-18 | -0.7346 | 0.23167 | 0.0504 | -3.1709
-17.5 | -0.7353 | 0.23313 | 0.0432 | -3.154
-17 | -0.7014 | 0.21822 | 0.0431 | -3.2142
-16.5 | -0.7063 | 0.21949 | 0.0361 | -3.2179
-16 | -0.6703 | 0.20477 | 0.0361 | -3.2734
-15.5 | -0.6779 | 0.20473 | 0.0297 | -3.3112
-15 | -0.6429 | 0.19149 | 0.0295 | -3.3574
-14.5 | -0.6296 | 0.18418 | 0.0265 | -3.4184
-14 | -0.6379 | 0.18211 | 0.0216 | -3.5028
-13.5 | -0.6183 | 0.17307 | 0.0202 | -3.5725
-13 | -0.5977 | 0.16392 | 0.019 | -3.6463
-12.5 | -0.5836 | 0.15589 | 0.0174 | -3.7437
-12 | -0.5744 | 0.14852 | 0.0156 | -3.8675
-11.5 | -0.5729 | 0.14206 | 0.0137 | -4.0328
-10.5 | -0.5516 | 0.12644 | 0.0124 | -4.3625
-9.5 | -0.558 | 0.1133 | 0.0116 | -4.925
-8.5 | -0.6315 | 0.08041 | -0.0193 | -7.8535
-8 | -0.6958 | 0.06957 | -0.0204 | -10.0014
-7.5 | -0.6964 | 0.06016 | -0.0176 | -11.5758
-7 | -0.7056 | 0.05235 | -0.0117 | -13.4785
-6.5 | -0.6944 | 0.04574 | -0.0059 | -15.1815
-6 | -0.672 | 0.03981 | -0.0003 | -16.8802
-5.5 | -0.6404 | 0.03483 | 0.0046 | -18.3864
-5 | -0.5971 | 0.0304 | 0.0082 | -19.6414
-4.5 | -0.5394 | 0.02626 | 0.0097 | -20.5407
-4 | -0.4973 | 0.02087 | 0.0135 | -23.8285
-3.5 | -0.0929 | 0.02493 | -0.0285 | -3.7264
-3 | -0.0595 | 0.0238 | -0.0272 | -2.5
-2.5 | -0.0282 | 0.02291 | -0.0253 | -1.2309
-2 | -0.0014 | 0.02224 | -0.0224 | -0.06295
-1.5 | 0.0174 | 0.0218 | -0.018 | 0.79817
-1 | 0.0276 | 0.02159 | -0.0121 | 1.2784
-0.5 | 0.03 | 0.0216 | -0.005 | 1.3889
0 | 0.027 | 0.02186 | 0.0027 | 1.2351
0.5 | 0.0211 | 0.02244 | 0.0103 | 0.94029
1 | 0.0177 | 0.02334 | 0.0168 | 0.75835
1.5 | 0.0819 | 0.02491 | 0.0106 | 3.2878
2 | 0.3375 | 0.02479 | -0.0253 | 13.6144
2.5 | 0.4576 | 0.02333 | -0.0328 | 19.6142
3 | 0.5146 | 0.02206 | -0.0273 | 23.3273
3.5 | 0.5585 | 0.02184 | -0.0194 | 25.5723
4 | 0.6019 | 0.02339 | -0.0151 | 25.7332
4.5 | 0.6474 | 0.02513 | -0.0125 | 25.762
5 | 0.6926 | 0.02711 | -0.0104 | 25.5478
5.5 | 0.7366 | 0.02943 | -0.0083 | 25.0289
6 | 0.7785 | 0.03209 | -0.0059 | 24.2599
6.5 | 0.8124 | 0.03543 | -0.0028 | 22.9297
7 | 0.8358 | 0.03931 | 0.0013 | 21.2618
7.5 | 0.8773 | 0.03774 | 0.0079 | 23.2459
8 | 0.8932 | 0.03909 | 0.0161 | 22.8498
8.5 | 0.8993 | 0.04301 | 0.0239 | 20.9091
9 | 0.9028 | 0.04838 | 0.0303 | 18.6606
9.5 | 0.8981 | 0.05388 | 0.0361 | 16.6685
10 | 0.8566 | 0.06201 | 0.0415 | 13.8139
10.5 | 0.8073 | 0.07157 | 0.0423 | 11.2799
11.5 | 0.6691 | 0.11319 | 0.0159 | 5.9113
12 | 0.6593 | 0.12513 | 0.0114 | 5.2689
12.5 | 0.6617 | 0.13602 | 0.0084 | 4.8647
13.5 | 0.6447 | 0.16491 | -0.0075 | 3.9094
14 | 0.6358 | 0.16987 | -0.0113 | 3.7429

## 7. Re 50k Mach 0.50 (1)
BIGFOIL.COM POLAR EXPORT
giiia
GIII BL0 |  |  |  | Cl Max: | 1.089 | at alpha= | 20 | deg
JavaFoil+Calcfoil stall+Eppler ext transition |  |  |  | L/D Max: | 29.512 | at alpha= | 5 | deg
Re: | 50000 |  |  | Cd Min: | 0.01725 | at alpha= | -1 | deg
Mach: | 0.5 |  |  | Cl=0 at alpha= | 0.15 | deg
|  |  |  | @ Cl=0.1, Cd= | 0.017748
|  |  |  | @ Cl=0.4, Cd= | 0.020206
|  |  |  | @ Cl=0.6, Cd= | 0.2284
alpha (deg) | Cl | Cd | Cm | Cl/Cd
-20 | -1.099 | 0.44253 | 0.03 | -2.483
-19.5 | -1.073 | 0.42861 | 0.029 | -2.503
-19 | -1.047 | 0.42672 | 0.029 | -2.453
-18.5 | -1.021 | 0.41986 | 0.029 | -2.431
-18 | -0.995 | 0.42938 | 0.028 | -2.316
-17.5 | -0.968 | 0.41219 | 0.028 | -2.349
-17 | -0.942 | 0.37312 | 0.027 | -2.524
-16.5 | -0.911 | 0.36587 | 0.024 | -2.49
-16 | -0.884 | 0.3449 | 0.024 | -2.564
-15.5 | -0.858 | 0.33706 | 0.023 | -2.544
-15 | -0.831 | 0.34766 | 0.023 | -2.39
-14.5 | -0.804 | 0.30829 | 0.022 | -2.609
-14 | -0.778 | 0.31587 | 0.022 | -2.462
-13.5 | -0.751 | 0.2989 | 0.021 | -2.511
-13 | -0.724 | 0.29486 | 0.021 | -2.455
-12.5 | -0.697 | 0.29567 | 0.021 | -2.357
-12 | -0.668 | 0.26771 | 0.018 | -2.495
-11.5 | -0.641 | 0.25756 | 0.017 | -2.488
-11 | -0.614 | 0.2492 | 0.017 | -2.463
-10.5 | -0.587 | 0.24632 | 0.017 | -2.382
-10 | -0.56 | 0.22954 | 0.016 | -2.438
-9.5 | -0.532 | 0.22627 | 0.016 | -2.353
-9 | -0.504 | 0.21469 | 0.014 | -2.35
-8.5 | -0.477 | 0.19327 | 0.014 | -2.469
-8 | -0.45 | 0.1896 | 0.013 | -2.372
-7.5 | -0.422 | 0.17215 | 0.012 | -2.453
-7 | -0.395 | 0.06917 | 0.012 | -5.709
-6.5 | -0.576 | 0.08439 | 0.012 | -6.82
-6 | -0.588 | 0.0672 | 0.011 | -8.749
-5.5 | -0.569 | 0.05579 | 0.011 | -10.193
-5 | -0.535 | 0.04943 | 0.01 | -10.826
-4.5 | -0.494 | 0.04621 | 0.01 | -10.682
-4 | -0.447 | 0.04274 | 0.01 | -10.46
-3.5 | -0.398 | 0.03952 | 0.01 | -10.066
-3 | -0.427 | 0.02 | 0.024 | -21.356
-2.5 | -0.361 | 0.01947 | 0.022 | -18.54
-2 | -0.294 | 0.01774 | 0.021 | -16.553
-1.5 | -0.226 | 0.01746 | 0.02 | -12.936
-1 | -0.158 | 0.01725 | 0.019 | -9.139
-0.5 | -0.089 | 0.01762 | 0.018 | -5.052
0 | -0.021 | 0.0176 | 0.017 | -1.171
0.5 | 0.049 | 0.01763 | 0.016 | 2.757
1 | 0.118 | 0.01779 | 0.015 | 6.618
1.5 | 0.187 | 0.01799 | 0.014 | 10.384
2 | 0.256 | 0.01922 | 0.013 | 13.31
2.5 | 0.325 | 0.01967 | 0.012 | 16.51
3 | 0.393 | 0.02015 | 0.011 | 19.521
3.5 | 0.462 | 0.0207 | 0.01 | 22.315
4 | 0.53 | 0.02138 | 0.009 | 24.802
4.5 | 0.597 | 0.02141 | 0.007 | 27.881
5 | 0.662 | 0.02243 | 0.006 | 29.512
5.5 | 0.58 | 0.04517 | 0.002 | 12.851
6 | 0.627 | 0.04916 | 0.002 | 12.763
6.5 | 0.67 | 0.05288 | 0.001 | 12.675
7 | 0.706 | 0.05998 | 0.001 | 11.776
7.5 | 0.732 | 0.06527 | 0 | 11.218
8 | 0.739 | 0.077 | 0 | 9.6
8.5 | 0.7 | 0.10361 | -0.001 | 6.761
9 | 0.488 | 0.17445 | -0.001 | 2.796
9.5 | 0.515 | 0.19578 | -0.001 | 2.631
10 | 0.543 | 0.19576 | -0.002 | 2.772
10.5 | 0.57 | 0.20434 | -0.002 | 2.788
11 | 0.597 | 0.22698 | -0.003 | 2.629
11.5 | 0.625 | 0.24022 | -0.003 | 2.6
12 | 0.651 | 0.26039 | -0.004 | 2.502
12.5 | 0.678 | 0.25861 | -0.004 | 2.623
13 | 0.705 | 0.2633 | -0.005 | 2.679
13.5 | 0.734 | 0.31831 | -0.006 | 2.307
14 | 0.761 | 0.31875 | -0.007 | 2.388
14.5 | 0.788 | 0.32321 | -0.007 | 2.438
15 | 0.815 | 0.32045 | -0.008 | 2.543
15.5 | 0.842 | 0.33457 | -0.008 | 2.515
16 | 0.87 | 0.34156 | -0.009 | 2.546
16.5 | 0.899 | 0.41183 | -0.011 | 2.184
17 | 0.926 | 0.42327 | -0.011 | 2.187
17.5 | 0.953 | 0.40838 | -0.012 | 2.332
18 | 0.98 | 0.42512 | -0.013 | 2.304
18.5 | 1.01 | 0.4674 | -0.014 | 2.161
19 | 1.037 | 0.46731 | -0.015 | 2.218
19.5 | 1.063 | 0.47462 | -0.015 | 2.239
20 | 1.089 | 0.48876 | -0.016 | 2.228

## 8. Re 50k Mach 0.50 (2)
BIGFOIL.COM POLAR EXPORT
giiia
GIII BL0 |  |  |  | Cl Max: | 0.8719 | at alpha= | 20 | deg
XFOIL ncrit=9 |  |  |  | L/D Max: | 23.688 | at alpha= | 3.5 | deg
Re: | 50000 |  |  | Cd Min: | 0.29265 | at alpha= | -20 | deg
Mach: | 0.5 |  |  | Cl=0 at alpha= | -2.1292 | deg
|  |  |  | @ Cl=0.1, Cd= | 0.026169
|  |  |  | @ Cl=0.4, Cd= | 0.025348
|  |  |  | @ Cl=0.6, Cd= | 0.025361
alpha (deg) | Cl | Cd | Cm | Cl/Cd
-20 | -0.8826 | 0.29265 | 0.0752 | -3.0159
-19.5 | -0.851 | 0.27452 | 0.0733 | -3.1
-19 | -0.8294 | 0.26706 | 0.0684 | -3.1057
-18.5 | -0.8204 | 0.26828 | 0.0604 | -3.058
-18 | -0.7855 | 0.25051 | 0.0592 | -3.1356
-17.5 | -0.7756 | 0.24957 | 0.052 | -3.1077
-17 | -0.7434 | 0.2348 | 0.0502 | -3.1661
-16.5 | -0.7352 | 0.23317 | 0.0436 | -3.1531
-16 | -0.7025 | 0.21909 | 0.0418 | -3.2064
-15.5 | -0.7004 | 0.21845 | 0.0352 | -3.2062
-15 | -0.6654 | 0.20428 | 0.0338 | -3.2573
-14.5 | -0.6449 | 0.19581 | 0.0306 | -3.2935
-14 | -0.6305 | 0.18885 | 0.0267 | -3.3386
-13.5 | -0.6287 | 0.18541 | 0.0224 | -3.3909
-13 | -0.6013 | 0.17455 | 0.0206 | -3.4449
-12.5 | -0.5831 | 0.1661 | 0.0183 | -3.5105
-12 | -0.5777 | 0.16004 | 0.0157 | -3.6097
-11.5 | -0.5619 | 0.15147 | 0.014 | -3.7096
-11 | -0.5419 | 0.14251 | 0.0128 | -3.8025
-10.5 | -0.5266 | 0.13453 | 0.0117 | -3.9144
-10 | -0.5162 | 0.12701 | 0.0111 | -4.0642
-9.5 | -0.519 | 0.1208 | 0.0106 | -4.2964
-8.5 | -0.5398 | 0.09303 | -0.0152 | -5.8024
-8 | -0.5578 | 0.08127 | -0.0236 | -6.8635
-7.5 | -0.5984 | 0.07101 | -0.0286 | -8.427
-7 | -0.6314 | 0.06333 | -0.0263 | -9.97
-6.5 | -0.6509 | 0.05613 | -0.0216 | -11.5963
-6 | -0.6682 | 0.04981 | -0.0144 | -13.415
-5.5 | -0.6633 | 0.04397 | -0.0072 | -15.0853
-5 | -0.6542 | 0.03847 | 0.0008 | -17.0055
-4.5 | -0.6198 | 0.03347 | 0.0065 | -18.5181
-4 | -0.5657 | 0.02883 | 0.0101 | -19.6219
-3.5 | -0.5003 | 0.02392 | 0.012 | -20.9156
-3 | -0.0477 | 0.02598 | -0.0317 | -1.836
-2.5 | -0.0175 | 0.02502 | -0.029 | -0.69944
-2 | 0.0061 | 0.0244 | -0.0249 | 0.25
-1.5 | 0.021 | 0.02408 | -0.0193 | 0.87209
-1 | 0.0265 | 0.02402 | -0.0123 | 1.1032
-0.5 | 0.0229 | 0.02424 | -0.0043 | 0.94472
0 | 0.0126 | 0.02477 | 0.004 | 0.50868
0.5 | 0.003 | 0.02557 | 0.0118 | 0.11732
1 | 0.1972 | 0.02677 | -0.0159 | 7.3665
1.5 | 0.3966 | 0.02541 | -0.0371 | 15.608
2 | 0.4795 | 0.02389 | -0.0344 | 20.0712
2.5 | 0.5352 | 0.02326 | -0.0263 | 23.0095
3 | 0.582 | 0.02462 | -0.0208 | 23.6393
3.5 | 0.6301 | 0.0266 | -0.0175 | 23.688
4 | 0.676 | 0.02887 | -0.0143 | 23.4153
4.5 | 0.7179 | 0.03167 | -0.011 | 22.6681
5 | 0.7486 | 0.03535 | -0.0071 | 21.1768
5.5 | 0.7683 | 0.03964 | -0.0024 | 19.3819
6 | 0.7759 | 0.04485 | 0.0027 | 17.2999
6.5 | 0.7358 | 0.05236 | 0.0086 | 14.0527
7 | 0.7162 | 0.05939 | 0.0127 | 12.0593
7.5 | 0.6463 | 0.06993 | 0.0132 | 9.2421
8 | 0.6149 | 0.07928 | 0.0114 | 7.7561
8.5 | 0.6084 | 0.0869 | 0.0112 | 7.0012
9 | 0.6209 | 0.09253 | 0.014 | 6.7103
9.5 | 0.6226 | 0.09868 | 0.0162 | 6.3093
10 | 0.6258 | 0.10566 | 0.0177 | 5.9228
10.5 | 0.6151 | 0.11504 | 0.0148 | 5.3468
11 | 0.6126 | 0.12427 | 0.0122 | 4.9296
11.5 | 0.6186 | 0.1333 | 0.0102 | 4.6407
12 | 0.6205 | 0.14337 | 0.0063 | 4.328
13 | 0.6182 | 0.16525 | -0.0069 | 3.741
13.5 | 0.6364 | 0.17484 | -0.0094 | 3.6399
14 | 0.656 | 0.18405 | -0.0115 | 3.5642
14.5 | 0.6617 | 0.18972 | -0.0156 | 3.4878
15 | 0.6857 | 0.2005 | -0.0182 | 3.42
15.5 | 0.6946 | 0.20595 | -0.0227 | 3.3727
16 | 0.7156 | 0.21535 | -0.0259 | 3.323
16.5 | 0.7319 | 0.22233 | -0.0301 | 3.292
17 | 0.7597 | 0.23489 | -0.0327 | 3.2343
17.5 | 0.769 | 0.23842 | -0.0387 | 3.2254
18 | 0.8035 | 0.25457 | -0.0402 | 3.1563
18.5 | 0.8095 | 0.25487 | -0.0473 | 3.1761
19 | 0.8347 | 0.2653 | -0.0506 | 3.1462
19.5 | 0.8537 | 0.27339 | -0.0557 | 3.1226
20 | 0.8719 | 0.27941 | -0.0614 | 3.1205

## 9. Re 100k Mach 0.00 (1)
BIGFOIL.COM POLAR EXPORT
giiia
GIII BL0 |  |  |  | Cl Max: | 0.874 | at alpha= | 12 | deg
JavaFoil+Calcfoil stall+Eppler ext transition |  |  |  | L/D Max: | 39.585 | at alpha= | 6 | deg
Re: | 100000 |  |  | Cd Min: | 0.01184 | at alpha= | 0 | deg
Mach: | 0 |  |  | Cl=0 at alpha= | 0.15 | deg
|  |  |  | @ Cl=0.1, Cd= | 0.012585
|  |  |  | @ Cl=0.4, Cd= | 0.015224
|  |  |  | @ Cl=0.6, Cd= | 0.016753
alpha (deg) | Cl | Cd | Cm | Cl/Cd
-16 | -0.601 | 0.22372 | 0.014 | -2.686
-15.5 | -0.627 | 0.20789 | 0.014 | -3.015
-15 | -0.652 | 0.19484 | 0.013 | -3.347
-14.5 | -0.677 | 0.17998 | 0.013 | -3.76
-14 | -0.7 | 0.16484 | 0.014 | -4.248
-13.5 | -0.722 | 0.15325 | 0.014 | -4.71
-13 | -0.741 | 0.13576 | 0.013 | -5.46
-12.5 | -0.758 | 0.12606 | 0.013 | -6.011
-12 | -0.771 | 0.11766 | 0.013 | -6.552
-11.5 | -0.78 | 0.10912 | 0.013 | -7.151
-11 | -0.785 | 0.09879 | 0.012 | -7.948
-10.5 | -0.785 | 0.094 | 0.012 | -8.356
-10 | -0.781 | 0.08495 | 0.012 | -9.192
-9.5 | -0.771 | 0.07837 | 0.012 | -9.839
-9 | -0.756 | 0.07319 | 0.011 | -10.333
-8.5 | -0.736 | 0.06765 | 0.011 | -10.886
-8 | -0.712 | 0.06202 | 0.011 | -11.477
-7.5 | -0.679 | 0.05853 | 0.011 | -11.601
-7 | -0.643 | 0.0539 | 0.01 | -11.937
-6.5 | -0.606 | 0.05037 | 0.01 | -12.025
-6 | -0.566 | 0.04651 | 0.01 | -12.172
-5.5 | -0.525 | 0.04376 | 0.01 | -11.995
-5 | -0.482 | 0.04152 | 0.009 | -11.611
-4.5 | -0.439 | 0.03906 | 0.01 | -11.229
-4 | -0.486 | 0.01627 | 0.022 | -29.892
-3.5 | -0.43 | 0.01553 | 0.021 | -27.665
-3 | -0.372 | 0.01542 | 0.02 | -24.118
-2.5 | -0.314 | 0.01266 | 0.02 | -24.77
-2 | -0.255 | 0.0125 | 0.019 | -20.405
-1.5 | -0.196 | 0.01235 | 0.018 | -15.86
-1 | -0.137 | 0.01221 | 0.017 | -11.186
-0.5 | -0.077 | 0.01205 | 0.016 | -6.405
0 | -0.018 | 0.01184 | 0.015 | -1.508
0.5 | 0.042 | 0.01243 | 0.014 | 3.387
1 | 0.102 | 0.01259 | 0.013 | 8.105
1.5 | 0.162 | 0.01276 | 0.012 | 12.689
2 | 0.222 | 0.01291 | 0.011 | 17.178
2.5 | 0.282 | 0.01457 | 0.01 | 19.32
3 | 0.341 | 0.01485 | 0.009 | 22.974
3.5 | 0.401 | 0.01523 | 0.008 | 26.315
4 | 0.46 | 0.01555 | 0.007 | 29.598
4.5 | 0.519 | 0.01591 | 0.006 | 32.619
5 | 0.577 | 0.0167 | 0.006 | 34.539
5.5 | 0.634 | 0.01683 | 0.005 | 37.667
6 | 0.69 | 0.01743 | 0.004 | 39.585
6.5 | 0.597 | 0.04524 | 0.001 | 13.197
7 | 0.639 | 0.04822 | 0.001 | 13.259
7.5 | 0.681 | 0.05166 | 0 | 13.173
8 | 0.72 | 0.05514 | 0 | 13.061
8.5 | 0.758 | 0.0589 | 0 | 12.865
9 | 0.79 | 0.06349 | -0.001 | 12.435
9.5 | 0.816 | 0.06877 | -0.001 | 11.868
10 | 0.838 | 0.07334 | -0.001 | 11.427
10.5 | 0.855 | 0.0795 | -0.002 | 10.755
11 | 0.867 | 0.08606 | -0.002 | 10.069
11.5 | 0.873 | 0.09164 | -0.002 | 9.524
12 | 0.874 | 0.09827 | -0.003 | 8.89
12.5 | 0.869 | 0.10833 | -0.003 | 8.026
13 | 0.86 | 0.11742 | -0.003 | 7.327
13.5 | 0.847 | 0.1262 | -0.004 | 6.71
14 | 0.829 | 0.13892 | -0.004 | 5.97
14.5 | 0.809 | 0.14684 | -0.004 | 5.506
15 | 0.785 | 0.1592 | -0.004 | 4.931
15.5 | 0.759 | 0.17296 | -0.005 | 4.39
16 | 0.732 | 0.18779 | -0.005 | 3.898
16.5 | 0.704 | 0.20054 | -0.005 | 3.509
17 | 0.675 | 0.2156 | -0.005 | 3.129

## 10. Re 100k Mach 0.00 (2)
BIGFOIL.COM POLAR EXPORT
giiia
GIII BL0 |  |  |  | Cl Max: | 0.9933 | at alpha= | 11 | deg
XFOIL ncrit=9 |  |  |  | L/D Max: | 38.5696 | at alpha= | 8 | deg
Re: | 100000 |  |  | Cd Min: | 0.24962 | at alpha= | -20 | deg
Mach: | 0 |  |  | Cl=0 at alpha= | -1.5857 | deg
|  |  |  | @ Cl=0.1, Cd= | 0.017001
|  |  |  | @ Cl=0.4, Cd= | 0.014829
|  |  |  | @ Cl=0.6, Cd= | 0.016927
alpha (deg) | Cl | Cd | Cm | Cl/Cd
-20 | -0.7866 | 0.24962 | 0.065 | -3.1512
-19.5 | -0.7708 | 0.24373 | 0.0603 | -3.1625
-19 | -0.7633 | 0.24196 | 0.0528 | -3.1547
-18.5 | -0.7623 | 0.24132 | 0.0455 | -3.1589
-18 | -0.7236 | 0.2235 | 0.0483 | -3.2376
-17.5 | -0.7069 | 0.21705 | 0.0451 | -3.2569
-17 | -0.6999 | 0.21296 | 0.0385 | -3.2865
-16.5 | -0.7062 | 0.21145 | 0.0301 | -3.3398
-16 | -0.6653 | 0.19639 | 0.0336 | -3.3876
-15.5 | -0.6511 | 0.18964 | 0.0304 | -3.4333
-15 | -0.6568 | 0.18563 | 0.0227 | -3.5382
-14.5 | -0.6369 | 0.17534 | 0.0216 | -3.6324
-14 | -0.6178 | 0.16796 | 0.0205 | -3.6783
-13.5 | -0.6313 | 0.16236 | 0.012 | -3.8883
-13 | -0.6029 | 0.15292 | 0.0142 | -3.9426
-12.5 | -0.6117 | 0.14594 | 0.0076 | -4.1914
-12 | -0.599 | 0.13676 | 0.0067 | -4.3799
-11.5 | -0.5938 | 0.12922 | 0.0041 | -4.5953
-11 | -0.6002 | 0.11991 | -0.0004 | -5.0054
-10.5 | -0.5994 | 0.11205 | -0.0034 | -5.3494
-10 | -0.5953 | 0.10368 | -0.0047 | -5.7417
-9.5 | -0.6482 | 0.09145 | -0.0188 | -7.088
-9 | -0.6372 | 0.08359 | -0.0174 | -7.6229
-8.5 | -0.6639 | 0.07516 | -0.0178 | -8.8332
-8 | -0.7453 | 0.05126 | -0.0149 | -14.5396
-7.5 | -0.7374 | 0.04367 | -0.009 | -16.8857
-7 | -0.7232 | 0.03668 | -0.0023 | -19.7165
-6.5 | -0.6974 | 0.03159 | 0.0035 | -22.0766
-6 | -0.6607 | 0.02718 | 0.0075 | -24.3083
-5.5 | -0.6185 | 0.02416 | 0.0105 | -25.6002
-5 | -0.5768 | 0.02152 | 0.0133 | -26.803
-4.5 | -0.5412 | 0.01934 | 0.0172 | -27.9835
-4 | -0.5148 | 0.0169 | 0.0224 | -30.4615
-3.5 | -0.4973 | 0.01395 | 0.0311 | -35.6487
-3 | -0.426 | 0.01577 | 0.0338 | -27.0133
-2.5 | -0.2584 | 0.0181 | 0.0166 | -14.2762
-2 | -0.1203 | 0.01831 | 0.0011 | -6.5702
-1.5 | 0.0249 | 0.01739 | -0.0174 | 1.4319
-1 | 0.0485 | 0.017 | -0.0146 | 2.8529
-0.5 | 0.0411 | 0.01696 | -0.0064 | 2.4233
0 | 0.0313 | 0.01721 | 0.0017 | 1.8187
0.5 | 0.1989 | 0.0167 | -0.0209 | 11.9102
1 | 0.3182 | 0.01571 | -0.0331 | 20.2546
1.5 | 0.3762 | 0.01509 | -0.0326 | 24.9304
2 | 0.4163 | 0.01465 | -0.0282 | 28.4164
2.5 | 0.4553 | 0.01436 | -0.0239 | 31.7061
3 | 0.4962 | 0.0144 | -0.0199 | 34.4583
3.5 | 0.5357 | 0.01499 | -0.016 | 35.7372
4 | 0.5742 | 0.01623 | -0.0128 | 35.3789
4.5 | 0.6179 | 0.01741 | -0.0108 | 35.4911
5 | 0.6636 | 0.01854 | -0.0092 | 35.7929
5.5 | 0.71 | 0.0197 | -0.0077 | 36.0406
6 | 0.7569 | 0.02104 | -0.0063 | 35.9743
6.5 | 0.8019 | 0.02243 | -0.0046 | 35.7512
7 | 0.8354 | 0.02296 | -0.0012 | 36.385
7.5 | 0.8675 | 0.02353 | 0.0024 | 36.8678
8 | 0.8844 | 0.02293 | 0.0089 | 38.5696
8.5 | 0.9003 | 0.02598 | 0.0153 | 34.6536
9 | 0.9179 | 0.02919 | 0.0211 | 31.4457
9.5 | 0.9431 | 0.03362 | 0.0254 | 28.0518
10 | 0.968 | 0.03714 | 0.0298 | 26.0635
10.5 | 0.9888 | 0.04199 | 0.0341 | 23.5485
11 | 0.9933 | 0.04772 | 0.0393 | 20.8152
11.5 | 0.9696 | 0.0538 | 0.046 | 18.0223
12 | 0.9276 | 0.0613 | 0.0494 | 15.1321
12.5 | 0.8751 | 0.07231 | 0.0455 | 12.1021
13 | 0.8095 | 0.09023 | 0.0329 | 8.9715
13.5 | 0.7528 | 0.11182 | 0.02 | 6.7322
14 | 0.6946 | 0.14075 | 0.0061 | 4.935
14.5 | 0.6721 | 0.16689 | -0.0052 | 4.0272
15 | 0.6752 | 0.17622 | -0.0092 | 3.8316
15.5 | 0.6688 | 0.18221 | -0.0151 | 3.6705
16 | 0.7094 | 0.19324 | -0.0128 | 3.6711

## 11. Re 100k Mach 0.10 (1)
BIGFOIL.COM POLAR EXPORT
giiia
GIII BL0 |  |  |  | Cl Max: | 0.867 | at alpha= | 11.5 | deg
JavaFoil+Calcfoil stall+Eppler ext transition |  |  |  | L/D Max: | 39.632 | at alpha= | 6 | deg
Re: | 100000 |  |  | Cd Min: | 0.01207 | at alpha= | -0.5 | deg
Mach: | 0.1 |  |  | Cl=0 at alpha= | 0.15 | deg
|  |  |  | @ Cl=0.1, Cd= | 0.012595
|  |  |  | @ Cl=0.4, Cd= | 0.015234
|  |  |  | @ Cl=0.6, Cd= | 0.016789
alpha (deg) | Cl | Cd | Cm | Cl/Cd
-15.5 | -0.581 | 0.22018 | 0.014 | -2.64
-15 | -0.61 | 0.20588 | 0.013 | -2.964
-14.5 | -0.639 | 0.1914 | 0.013 | -3.337
-14 | -0.666 | 0.17192 | 0.013 | -3.874
-13.5 | -0.692 | 0.15711 | 0.013 | -4.403
-13 | -0.715 | 0.14548 | 0.013 | -4.917
-12.5 | -0.736 | 0.13333 | 0.013 | -5.519
-12 | -0.753 | 0.11903 | 0.013 | -6.325
-11.5 | -0.766 | 0.11272 | 0.013 | -6.794
-11 | -0.774 | 0.10095 | 0.013 | -7.668
-10.5 | -0.777 | 0.09572 | 0.012 | -8.121
-10 | -0.775 | 0.087 | 0.012 | -8.912
-9.5 | -0.768 | 0.08023 | 0.012 | -9.57
-9 | -0.755 | 0.07304 | 0.011 | -10.332
-8.5 | -0.736 | 0.06789 | 0.011 | -10.846
-8 | -0.713 | 0.06191 | 0.011 | -11.512
-7.5 | -0.68 | 0.05828 | 0.011 | -11.675
-7 | -0.645 | 0.05445 | 0.01 | -11.849
-6.5 | -0.608 | 0.05071 | 0.01 | -11.983
-6 | -0.568 | 0.04675 | 0.01 | -12.155
-5.5 | -0.527 | 0.04396 | 0.01 | -11.989
-5 | -0.484 | 0.04166 | 0.009 | -11.624
-4.5 | -0.441 | 0.03913 | 0.01 | -11.259
-4 | -0.489 | 0.0163 | 0.022 | -29.975
-3.5 | -0.432 | 0.01586 | 0.021 | -27.22
-3 | -0.374 | 0.01544 | 0.021 | -24.214
-2.5 | -0.315 | 0.01268 | 0.02 | -24.852
-2 | -0.256 | 0.01251 | 0.019 | -20.484
-1.5 | -0.197 | 0.01237 | 0.018 | -15.918
-1 | -0.137 | 0.01224 | 0.017 | -11.215
-0.5 | -0.078 | 0.01207 | 0.016 | -6.425
0 | -0.018 | 0.01213 | 0.015 | -1.479
0.5 | 0.042 | 0.0125 | 0.014 | 3.385
1 | 0.103 | 0.0126 | 0.013 | 8.142
1.5 | 0.163 | 0.01277 | 0.012 | 12.748
2 | 0.223 | 0.01292 | 0.011 | 17.254
2.5 | 0.283 | 0.01465 | 0.01 | 19.307
3 | 0.343 | 0.01493 | 0.009 | 22.964
3.5 | 0.403 | 0.01525 | 0.008 | 26.408
4 | 0.462 | 0.01557 | 0.007 | 29.707
4.5 | 0.522 | 0.01599 | 0.007 | 32.615
5 | 0.58 | 0.01674 | 0.006 | 34.621
5.5 | 0.637 | 0.01688 | 0.005 | 37.744
6 | 0.693 | 0.01749 | 0.004 | 39.632
6.5 | 0.6 | 0.04533 | 0.001 | 13.226
7 | 0.642 | 0.04837 | 0.001 | 13.276
7.5 | 0.683 | 0.05163 | 0 | 13.234
8 | 0.723 | 0.05529 | 0 | 13.073
8.5 | 0.76 | 0.05932 | 0 | 12.817
9 | 0.791 | 0.06352 | -0.001 | 12.46
9.5 | 0.817 | 0.06852 | -0.001 | 11.927
10 | 0.838 | 0.07385 | -0.001 | 11.348
10.5 | 0.853 | 0.0794 | -0.002 | 10.747
11 | 0.863 | 0.0862 | -0.002 | 10.01
11.5 | 0.867 | 0.09328 | -0.002 | 9.292
12 | 0.865 | 0.10161 | -0.003 | 8.511
12.5 | 0.857 | 0.10774 | -0.003 | 7.957
13 | 0.845 | 0.12022 | -0.003 | 7.025
13.5 | 0.827 | 0.13079 | -0.004 | 6.323
14 | 0.805 | 0.14201 | -0.004 | 5.671
14.5 | 0.78 | 0.15171 | -0.004 | 5.144
15 | 0.753 | 0.16476 | -0.004 | 4.567
15.5 | 0.723 | 0.17926 | -0.005 | 4.031
16 | 0.691 | 0.19419 | -0.005 | 3.559
16.5 | 0.659 | 0.21807 | -0.005 | 3.021

## 12. Re 100k Mach 0.10 (2)
BIGFOIL.COM POLAR EXPORT
giiia
GIII BL0 |  |  |  | Cl Max: | 0.9843 | at alpha= | 10.5 | deg
XFOIL ncrit=9 |  |  |  | L/D Max: | 38.1904 | at alpha= | 8 | deg
Re: | 100000 |  |  | Cd Min: | 0.25042 | at alpha= | -20 | deg
Mach: | 0.1 |  |  | Cl=0 at alpha= | -1.5698 | deg
|  |  |  | @ Cl=0.1, Cd= | 0.017092
|  |  |  | @ Cl=0.4, Cd= | 0.01488
|  |  |  | @ Cl=0.6, Cd= | 0.017
alpha (deg) | Cl | Cd | Cm | Cl/Cd
-20 | -0.7889 | 0.25042 | 0.0655 | -3.1503
-19.5 | -0.7732 | 0.24467 | 0.0605 | -3.1602
-19 | -0.7665 | 0.24338 | 0.0528 | -3.1494
-18.5 | -0.7516 | 0.23494 | 0.0487 | -3.1991
-18 | -0.7249 | 0.22414 | 0.0488 | -3.2341
-17.5 | -0.7083 | 0.21769 | 0.0453 | -3.2537
-17 | -0.7027 | 0.21417 | 0.0383 | -3.281
-16.5 | -0.7082 | 0.21248 | 0.0301 | -3.333
-16 | -0.6656 | 0.19694 | 0.034 | -3.3797
-15.5 | -0.6517 | 0.19021 | 0.0305 | -3.4262
-15 | -0.6591 | 0.18662 | 0.0223 | -3.5318
-14.5 | -0.6342 | 0.17567 | 0.0223 | -3.6102
-14 | -0.6175 | 0.1685 | 0.0206 | -3.6647
-13.5 | -0.6333 | 0.1632 | 0.0116 | -3.8805
-13 | -0.6014 | 0.15348 | 0.0144 | -3.9184
-12.5 | -0.6147 | 0.14674 | 0.0067 | -4.189
-12 | -0.5951 | 0.13743 | 0.0074 | -4.3302
-11.5 | -0.5959 | 0.12982 | 0.0033 | -4.5902
-11 | -0.5941 | 0.12077 | 0.0006 | -4.9193
-10.5 | -0.6036 | 0.11253 | -0.0048 | -5.3639
-10 | -0.5914 | 0.10454 | -0.0043 | -5.6572
-9.5 | -0.6534 | 0.0922 | -0.0197 | -7.0868
-9 | -0.6412 | 0.08422 | -0.0183 | -7.6134
-8.5 | -0.6522 | 0.07606 | -0.0176 | -8.5748
-8 | -0.7428 | 0.05209 | -0.0159 | -14.2599
-7.5 | -0.7361 | 0.04445 | -0.0101 | -16.5602
-7 | -0.7234 | 0.0374 | -0.0033 | -19.3422
-6.5 | -0.6995 | 0.0321 | 0.0028 | -21.7913
-6 | -0.6644 | 0.02762 | 0.0071 | -24.055
-5.5 | -0.6232 | 0.02482 | 0.0106 | -25.1088
-5 | -0.5797 | 0.02173 | 0.0131 | -26.6774
-4.5 | -0.543 | 0.01962 | 0.0169 | -27.6758
-4 | -0.5158 | 0.01718 | 0.0221 | -30.0233
-3.5 | -0.5007 | 0.01397 | 0.0307 | -35.8411
-3 | -0.4273 | 0.01576 | 0.0335 | -27.1129
-2.5 | -0.2686 | 0.01809 | 0.0182 | -14.848
-2 | -0.1251 | 0.01837 | 0.0019 | -6.81
-1.5 | 0.0203 | 0.01752 | -0.0166 | 1.1587
-1 | 0.0486 | 0.01709 | -0.0145 | 2.8438
-0.5 | 0.0409 | 0.01706 | -0.0063 | 2.3974
0 | 0.0412 | 0.0173 | -0.0001 | 2.3815
0.5 | 0.2077 | 0.01671 | -0.0223 | 12.4297
1 | 0.3212 | 0.01574 | -0.0333 | 20.4066
1.5 | 0.3789 | 0.0151 | -0.0326 | 25.0927
2 | 0.4182 | 0.01469 | -0.0281 | 28.4683
2.5 | 0.4577 | 0.0144 | -0.0237 | 31.7847
3 | 0.4989 | 0.01447 | -0.0197 | 34.4782
3.5 | 0.5381 | 0.01514 | -0.0157 | 35.5416
4 | 0.5773 | 0.0164 | -0.0127 | 35.2012
4.5 | 0.6216 | 0.01757 | -0.0108 | 35.3785
5 | 0.6678 | 0.01868 | -0.0092 | 35.7495
5.5 | 0.7145 | 0.01987 | -0.0076 | 35.9587
6 | 0.7616 | 0.02123 | -0.0062 | 35.8738
6.5 | 0.8061 | 0.0226 | -0.0043 | 35.6681
7 | 0.84 | 0.02319 | -0.0009 | 36.2225
7.5 | 0.8699 | 0.02358 | 0.0033 | 36.8914
8 | 0.8864 | 0.02321 | 0.01 | 38.1904
8.5 | 0.9018 | 0.02641 | 0.0164 | 34.1462
9 | 0.9194 | 0.02969 | 0.0224 | 30.9667
9.5 | 0.9446 | 0.0342 | 0.0267 | 27.6199
10 | 0.9675 | 0.0379 | 0.0313 | 25.5277
10.5 | 0.9843 | 0.04291 | 0.036 | 22.9387
11 | 0.9825 | 0.0487 | 0.0416 | 20.1745
11.5 | 0.9538 | 0.05481 | 0.0479 | 17.4019
12 | 0.9106 | 0.06296 | 0.0495 | 14.4632
12.5 | 0.8566 | 0.07521 | 0.0435 | 11.3894
13 | 0.7898 | 0.09496 | 0.0294 | 8.3172
13.5 | 0.7446 | 0.11437 | 0.0191 | 6.5104
14 | 0.6925 | 0.14181 | 0.0059 | 4.8833
14.5 | 0.6711 | 0.1675 | -0.0054 | 4.0066
15 | 0.6764 | 0.17696 | -0.009 | 3.8223
15.5 | 0.6687 | 0.18279 | -0.0153 | 3.6583

## 13. Re 100k Mach 0.25 (1)
BIGFOIL.COM POLAR EXPORT
giiia
GIII BL0 |  |  |  | Cl Max: | 0.834 | at alpha= | 10.5 | deg
JavaFoil+Calcfoil stall+Eppler ext transition |  |  |  | L/D Max: | 39.672 | at alpha= | 6 | deg
Re: | 100000 |  |  | Cd Min: | 0.01223 | at alpha= | -0.5 | deg
Mach: | 0.25 |  |  | Cl=0 at alpha= | 0.14754 | deg
|  |  |  | @ Cl=0.1, Cd= | 0.012737
|  |  |  | @ Cl=0.4, Cd= | 0.31598
|  |  |  | @ Cl=0.6, Cd= | 0.31598
alpha (deg) | Cl | Cd | Cm | Cl/Cd
-14 | -0.345 | 0.30799 | 0.013 | -1.119
-13.5 | -0.415 | 0.24654 | 0.012 | -1.682
-13 | -0.479 | 0.20974 | 0.012 | -2.284
-12.5 | -0.538 | 0.17762 | 0.012 | -3.031
-12 | -0.592 | 0.15605 | 0.013 | -3.791
-11.5 | -0.638 | 0.13249 | 0.013 | -4.813
-11 | -0.676 | 0.11901 | 0.013 | -5.677
-10.5 | -0.705 | 0.11099 | 0.013 | -6.351
-10 | -0.725 | 0.09805 | 0.012 | -7.393
-9.5 | -0.736 | 0.08685 | 0.012 | -8.468
-9 | -0.737 | 0.07929 | 0.012 | -9.293
-8.5 | -0.729 | 0.07196 | 0.011 | -10.137
-8 | -0.714 | 0.06584 | 0.011 | -10.844
-7.5 | -0.686 | 0.05983 | 0.011 | -11.461
-7 | -0.653 | 0.05591 | 0.011 | -11.685
-6.5 | -0.618 | 0.05181 | 0.01 | -11.919
-6 | -0.579 | 0.0479 | 0.01 | -12.091
-5.5 | -0.538 | 0.04437 | 0.01 | -12.133
-5 | -0.496 | 0.04159 | 0.01 | -11.914
-4.5 | -0.451 | 0.03944 | 0.009 | -11.435
-4 | -0.501 | 0.01657 | 0.023 | -30.238
-3.5 | -0.443 | 0.0161 | 0.022 | -27.51
-3 | -0.384 | 0.01568 | 0.021 | -24.479
-2.5 | -0.324 | 0.01281 | 0.02 | -25.268
-2 | -0.263 | 0.01266 | 0.019 | -20.785
-1.5 | -0.202 | 0.0125 | 0.018 | -16.188
-1 | -0.141 | 0.01238 | 0.017 | -11.401
-0.5 | -0.08 | 0.01223 | 0.016 | -6.518
0 | -0.018 | 0.01246 | 0.015 | -1.48
0.5 | 0.043 | 0.01259 | 0.014 | 3.454
1 | 0.105 | 0.01275 | 0.014 | 8.264
1.5 | 0.167 | 0.01291 | 0.013 | 12.95
2 | 0.229 | 0.0145 | 0.012 | 15.796
2.5 | 0.291 | 0.01485 | 0.011 | 19.574
3 | 0.352 | 0.01514 | 0.01 | 23.265
3.5 | 0.414 | 0.01547 | 0.009 | 26.748
4 | 0.475 | 0.01582 | 0.008 | 30.024
4.5 | 0.536 | 0.01627 | 0.007 | 32.911
5 | 0.595 | 0.01708 | 0.006 | 34.841
5.5 | 0.654 | 0.01723 | 0.005 | 37.928
6 | 0.711 | 0.01792 | 0.004 | 39.672
6.5 | 0.614 | 0.04552 | 0.001 | 13.492
7 | 0.657 | 0.04887 | 0.001 | 13.44
7.5 | 0.698 | 0.05247 | 0 | 13.297
8 | 0.736 | 0.05625 | 0 | 13.089
8.5 | 0.772 | 0.06096 | 0 | 12.667
9 | 0.8 | 0.06522 | -0.001 | 12.26
9.5 | 0.819 | 0.07175 | -0.001 | 11.414
10 | 0.831 | 0.07834 | -0.002 | 10.603
10.5 | 0.834 | 0.08633 | -0.002 | 9.656
11 | 0.827 | 0.09211 | -0.002 | 8.982
11.5 | 0.811 | 0.10204 | -0.003 | 7.95
12 | 0.785 | 0.11287 | -0.003 | 6.956
12.5 | 0.749 | 0.12942 | -0.003 | 5.79
13 | 0.704 | 0.14614 | -0.003 | 4.82
13.5 | 0.651 | 0.16084 | -0.003 | 4.05
14 | 0.591 | 0.18979 | -0.004 | 3.115
14.5 | 0.525 | 0.21593 | -0.004 | 2.431
15 | 0.453 | 0.25391 | -0.004 | 1.786
15.5 | 0.377 | 0.31598 | -0.005 | 1.192

## 14. Re 100k Mach 0.25 (2)
BIGFOIL.COM POLAR EXPORT
giiia
GIII BL0 |  |  |  | Cl Max: | 0.9503 | at alpha= | 10 | deg
XFOIL ncrit=9 |  |  |  | L/D Max: | 36.9012 | at alpha= | 7.5 | deg
Re: | 100000 |  |  | Cd Min: | 0.25511 | at alpha= | -20 | deg
Mach: | 0.25 |  |  | Cl=0 at alpha= | -1.4273 | deg
|  |  |  | @ Cl=0.1, Cd= | 0.01765
|  |  |  | @ Cl=0.4, Cd= | 0.015113
|  |  |  | @ Cl=0.6, Cd= | 0.017298
alpha (deg) | Cl | Cd | Cm | Cl/Cd
-20 | -0.8023 | 0.25511 | 0.0678 | -3.1449
-19.5 | -0.7888 | 0.25141 | 0.0611 | -3.1375
-19 | -0.7842 | 0.2515 | 0.0534 | -3.1181
-18.5 | -0.7524 | 0.23497 | 0.0539 | -3.2021
-18 | -0.7331 | 0.22785 | 0.0511 | -3.2175
-17.5 | -0.7173 | 0.22161 | 0.0464 | -3.2368
-17 | -0.7189 | 0.22126 | 0.0378 | -3.2491
-16.5 | -0.6875 | 0.20723 | 0.0381 | -3.3176
-16 | -0.669 | 0.20002 | 0.0355 | -3.3447
-15.5 | -0.6593 | 0.19414 | 0.0302 | -3.396
-15 | -0.6705 | 0.19185 | 0.0211 | -3.4949
-14.5 | -0.6288 | 0.17824 | 0.0245 | -3.5278
-14 | -0.6217 | 0.17194 | 0.0201 | -3.6158
-13.5 | -0.6157 | 0.1639 | 0.016 | -3.7566
-13 | -0.5977 | 0.15638 | 0.0149 | -3.8221
-12.5 | -0.6263 | 0.15108 | 0.0037 | -4.1455
-12 | -0.5826 | 0.14057 | 0.009 | -4.1446
-11.5 | -0.613 | 0.13367 | -0.0017 | -4.5859
-11 | -0.575 | 0.12445 | 0.0031 | -4.6203
-10 | -0.5989 | 0.10758 | -0.0081 | -5.567
-9.5 | -0.5795 | 0.09935 | -0.0063 | -5.8329
-9 | -0.6012 | 0.08913 | -0.013 | -6.7452
-8 | -0.7261 | 0.05588 | -0.0214 | -12.9939
-7.5 | -0.7254 | 0.04827 | -0.0156 | -15.028
-7 | -0.7203 | 0.04108 | -0.0087 | -17.5341
-6.5 | -0.7068 | 0.03505 | -0.0015 | -20.1655
-6 | -0.682 | 0.03038 | 0.005 | -22.449
-5.5 | -0.6419 | 0.02635 | 0.0087 | -24.3605
-5 | -0.5976 | 0.0232 | 0.0119 | -25.7586
-4.5 | -0.5566 | 0.0207 | 0.0155 | -26.8889
-4 | -0.5233 | 0.01851 | 0.0202 | -28.2712
-3.5 | -0.5021 | 0.01551 | 0.0264 | -32.3727
-3 | -0.4558 | 0.01516 | 0.0343 | -30.066
-2.5 | -0.3168 | 0.01795 | 0.0249 | -17.649
-2 | -0.1647 | 0.01877 | 0.0083 | -8.7746
-1.5 | -0.0083 | 0.01818 | -0.0114 | -0.45655
-1 | 0.0488 | 0.0176 | -0.0145 | 2.7727
-0.5 | 0.0397 | 0.01762 | -0.0061 | 2.2531
0 | 0.0967 | 0.01767 | -0.0098 | 5.4726
0.5 | 0.2543 | 0.01671 | -0.0297 | 15.2184
1 | 0.3452 | 0.01576 | -0.0355 | 21.9036
1.5 | 0.3913 | 0.0152 | -0.0321 | 25.7434
2 | 0.4305 | 0.01481 | -0.0273 | 29.0682
2.5 | 0.4715 | 0.01462 | -0.0228 | 32.2503
3 | 0.513 | 0.01497 | -0.0186 | 34.2685
3.5 | 0.5521 | 0.01601 | -0.0148 | 34.4847
4 | 0.596 | 0.0172 | -0.0124 | 34.6512
4.5 | 0.6431 | 0.01835 | -0.0105 | 35.0463
5 | 0.6912 | 0.01956 | -0.0088 | 35.3374
5.5 | 0.7403 | 0.02089 | -0.0072 | 35.438
6 | 0.7879 | 0.02235 | -0.0053 | 35.2528
6.5 | 0.8287 | 0.02352 | -0.0023 | 35.2338
7 | 0.86 | 0.024 | 0.0022 | 35.8333
7.5 | 0.8812 | 0.02388 | 0.0085 | 36.9012
8 | 0.8953 | 0.02545 | 0.016 | 35.1788
8.5 | 0.906 | 0.02897 | 0.0232 | 31.2737
9 | 0.9253 | 0.03245 | 0.0293 | 28.5146
9.5 | 0.9454 | 0.03757 | 0.0342 | 25.1637
10 | 0.9503 | 0.04206 | 0.0405 | 22.5939
10.5 | 0.9376 | 0.04724 | 0.0472 | 19.8476
11 | 0.9105 | 0.05381 | 0.0513 | 16.9206
11.5 | 0.872 | 0.06277 | 0.0502 | 13.892
12 | 0.8242 | 0.07581 | 0.0424 | 10.8719
12.5 | 0.7713 | 0.0936 | 0.0303 | 8.2404
13 | 0.7336 | 0.11096 | 0.0211 | 6.6114
13.5 | 0.6645 | 0.14221 | 0.0042 | 4.6727
14 | 0.6717 | 0.15278 | 0.0015 | 4.3965
14.5 | 0.6595 | 0.17022 | -0.0075 | 3.8744
15 | 0.6818 | 0.18084 | -0.0087 | 3.7702

## 15. Re 100k Mach 0.50 (1)
BIGFOIL.COM POLAR EXPORT
giiia
GIII BL0 |  |  |  | Cl Max: | 1.089 | at alpha= | 20 | deg
JavaFoil+Calcfoil stall+Eppler ext transition |  |  |  | L/D Max: | 35.158 | at alpha= | 5 | deg
Re: | 100000 |  |  | Cd Min: | 0.01297 | at alpha= | -1 | deg
Mach: | 0.5 |  |  | Cl=0 at alpha= | 0.15 | deg
|  |  |  | @ Cl=0.1, Cd= | 0.013304
|  |  |  | @ Cl=0.4, Cd= | 0.016133
|  |  |  | @ Cl=0.6, Cd= | 0.17991
alpha (deg) | Cl | Cd | Cm | Cl/Cd
-20 | -1.099 | 0.34648 | 0.03 | -3.171
-19.5 | -1.073 | 0.33876 | 0.029 | -3.167
-19 | -1.047 | 0.3415 | 0.029 | -3.065
-18.5 | -1.021 | 0.33479 | 0.029 | -3.049
-18 | -0.995 | 0.32536 | 0.028 | -3.057
-17.5 | -0.968 | 0.31395 | 0.028 | -3.084
-17 | -0.942 | 0.30024 | 0.028 | -3.139
-16.5 | -0.911 | 0.28821 | 0.025 | -3.162
-16 | -0.884 | 0.27728 | 0.024 | -3.189
-15.5 | -0.858 | 0.26925 | 0.023 | -3.185
-15 | -0.831 | 0.27137 | 0.023 | -3.062
-14.5 | -0.804 | 0.25 | 0.022 | -3.217
-14 | -0.778 | 0.24639 | 0.022 | -3.156
-13.5 | -0.751 | 0.23752 | 0.021 | -3.161
-13 | -0.724 | 0.23638 | 0.021 | -3.062
-12.5 | -0.697 | 0.23332 | 0.021 | -2.987
-12 | -0.668 | 0.20903 | 0.018 | -3.196
-11.5 | -0.641 | 0.19982 | 0.017 | -3.207
-11 | -0.614 | 0.19365 | 0.017 | -3.17
-10.5 | -0.587 | 0.19075 | 0.017 | -3.076
-10 | -0.56 | 0.17918 | 0.016 | -3.124
-9.5 | -0.532 | 0.17608 | 0.016 | -3.024
-9 | -0.505 | 0.1738 | 0.014 | -2.903
-8.5 | -0.477 | 0.15236 | 0.014 | -3.133
-8 | -0.45 | 0.12324 | 0.013 | -3.649
-7.5 | -0.422 | 0.13565 | 0.013 | -3.113
-7 | -0.395 | 0.06192 | 0.012 | -6.38
-6.5 | -0.576 | 0.07226 | 0.012 | -7.965
-6 | -0.588 | 0.05818 | 0.011 | -10.106
-5.5 | -0.569 | 0.04921 | 0.011 | -11.555
-5 | -0.535 | 0.04465 | 0.01 | -11.985
-4.5 | -0.494 | 0.04186 | 0.01 | -11.791
-4 | -0.447 | 0.03886 | 0.01 | -11.504
-3.5 | -0.491 | 0.01724 | 0.025 | -28.502
-3 | -0.427 | 0.01665 | 0.024 | -25.655
-2.5 | -0.361 | 0.01563 | 0.023 | -23.11
-2 | -0.294 | 0.01328 | 0.021 | -22.134
-1.5 | -0.226 | 0.01311 | 0.02 | -17.237
-1 | -0.158 | 0.01297 | 0.019 | -12.159
-0.5 | -0.089 | 0.01336 | 0.018 | -6.668
0 | -0.021 | 0.01337 | 0.017 | -1.541
0.5 | 0.049 | 0.01326 | 0.016 | 3.666
1 | 0.118 | 0.01332 | 0.015 | 8.84
1.5 | 0.187 | 0.01347 | 0.014 | 13.869
2 | 0.256 | 0.0153 | 0.013 | 16.718
2.5 | 0.325 | 0.01565 | 0.012 | 20.751
3 | 0.393 | 0.01609 | 0.011 | 24.447
3.5 | 0.462 | 0.01651 | 0.01 | 27.971
4 | 0.53 | 0.01705 | 0.009 | 31.09
4.5 | 0.597 | 0.01795 | 0.007 | 33.258
5 | 0.662 | 0.01883 | 0.006 | 35.158
5.5 | 0.58 | 0.04197 | 0.002 | 13.831
6 | 0.627 | 0.04509 | 0.002 | 13.915
6.5 | 0.67 | 0.04847 | 0.001 | 13.827
7 | 0.706 | 0.05384 | 0.001 | 13.12
7.5 | 0.732 | 0.0581 | 0 | 12.602
8 | 0.739 | 0.06678 | 0 | 11.068
8.5 | 0.7 | 0.08527 | -0.001 | 8.215
9 | 0.488 | 0.13274 | -0.001 | 3.675
9.5 | 0.515 | 0.1527 | -0.001 | 3.373
10 | 0.543 | 0.15366 | -0.002 | 3.531
10.5 | 0.57 | 0.16065 | -0.002 | 3.546
11 | 0.597 | 0.17876 | -0.003 | 3.338
11.5 | 0.625 | 0.18945 | -0.003 | 3.297
12 | 0.651 | 0.20358 | -0.004 | 3.2
12.5 | 0.678 | 0.20354 | -0.004 | 3.333
13 | 0.705 | 0.21032 | -0.005 | 3.354
13.5 | 0.734 | 0.24474 | -0.006 | 3.001
14 | 0.761 | 0.24705 | -0.007 | 3.081
14.5 | 0.788 | 0.244 | -0.007 | 3.23
15 | 0.815 | 0.25537 | -0.008 | 3.191
15.5 | 0.842 | 0.2542 | -0.008 | 3.311
16 | 0.871 | 0.27447 | -0.01 | 3.173
16.5 | 0.899 | 0.31956 | -0.011 | 2.814
17 | 0.926 | 0.32511 | -0.011 | 2.848
17.5 | 0.953 | 0.31809 | -0.012 | 2.995
18 | 0.98 | 0.331 | -0.013 | 2.961
18.5 | 1.01 | 0.37049 | -0.014 | 2.727
19 | 1.037 | 0.36576 | -0.015 | 2.834
19.5 | 1.063 | 0.38483 | -0.015 | 2.762
20 | 1.089 | 0.38442 | -0.016 | 2.833

## 16. Re 100k Mach 0.50 (2)
BIGFOIL.COM POLAR EXPORT
giiia
GIII BL0 |  |  |  | Cl Max: | 0.9061 | at alpha= | 7.5 | deg
XFOIL ncrit=9 |  |  |  | L/D Max: | 33.6873 | at alpha= | 4.5 | deg
Re: | 100000 |  |  | Cd Min: | 0.28413 | at alpha= | -20 | deg
Mach: | 0.5 |  |  | Cl=0 at alpha= | -1.0199 | deg
|  |  |  | @ Cl=0.1, Cd= | 0.01979
|  |  |  | @ Cl=0.4, Cd= | 0.016454
|  |  |  | @ Cl=0.6, Cd= | 0.018461
alpha (deg) | Cl | Cd | Cm | Cl/Cd
-20 | -0.8763 | 0.28413 | 0.0764 | -3.0842
-19.5 | -0.8494 | 0.27107 | 0.0743 | -3.1335
-19 | -0.8267 | 0.26278 | 0.0698 | -3.146
-18.5 | -0.8054 | 0.2552 | 0.0644 | -3.156
-18 | -0.795 | 0.25432 | 0.0553 | -3.126
-17.5 | -0.7639 | 0.23892 | 0.0541 | -3.1973
-17 | -0.7409 | 0.23048 | 0.0504 | -3.2146
-16.5 | -0.7225 | 0.22354 | 0.0447 | -3.2321
-16 | -0.7217 | 0.22309 | 0.0357 | -3.235
-15.5 | -0.6816 | 0.20635 | 0.0365 | -3.3031
-15 | -0.6617 | 0.19854 | 0.0326 | -3.3328
-14.5 | -0.667 | 0.19698 | 0.0235 | -3.3861
-14 | -0.6253 | 0.18246 | 0.0248 | -3.4271
-13.5 | -0.6302 | 0.17901 | 0.0169 | -3.5205
-13 | -0.5953 | 0.16651 | 0.017 | -3.5752
-12.5 | -0.5894 | 0.1601 | 0.0121 | -3.6814
-12 | -0.572 | 0.15071 | 0.0097 | -3.7954
-11.5 | -0.574 | 0.14446 | 0.0042 | -3.9734
-10.5 | -0.405 | 0.11329 | -0.0129 | -3.5749
-10 | -0.4087 | 0.10604 | -0.0148 | -3.8542
-9.5 | -0.4356 | 0.09912 | -0.0191 | -4.3947
-9 | -0.5572 | 0.09115 | -0.0211 | -6.113
-8.5 | -0.5576 | 0.08112 | -0.0247 | -6.8738
-8 | -0.5789 | 0.06908 | -0.0329 | -8.3801
-7.5 | -0.6191 | 0.05917 | -0.0353 | -10.4631
-7 | -0.6526 | 0.05224 | -0.03 | -12.4923
-6.5 | -0.6713 | 0.04615 | -0.0226 | -14.546
-6 | -0.6837 | 0.0404 | -0.0134 | -16.9233
-5.5 | -0.6833 | 0.03509 | -0.004 | -19.4728
-5 | -0.6676 | 0.03049 | 0.0048 | -21.8957
-4.5 | -0.6289 | 0.02618 | 0.0105 | -24.0222
-4 | -0.5808 | 0.02285 | 0.015 | -25.4179
-3.5 | -0.5371 | 0.02039 | 0.0201 | -26.3413
-3 | -0.5051 | 0.01796 | 0.0265 | -28.1236
-2.5 | -0.4784 | 0.01569 | 0.0374 | -30.4908
-2 | -0.3361 | 0.01914 | 0.0323 | -17.5601
-1.5 | -0.1665 | 0.02049 | 0.0147 | -8.1259
-1 | 0.0069 | 0.02029 | -0.0073 | 0.34007
-0.5 | 0.1355 | 0.0196 | -0.0231 | 6.9133
0 | 0.2898 | 0.01801 | -0.0407 | 16.0911
0.5 | 0.3586 | 0.01704 | -0.0406 | 21.0446
1 | 0.4024 | 0.01642 | -0.0355 | 24.5067
1.5 | 0.4448 | 0.01596 | -0.0297 | 27.8697
2 | 0.4886 | 0.01612 | -0.0244 | 30.3102
2.5 | 0.5321 | 0.01695 | -0.0199 | 31.3923
3 | 0.5799 | 0.01802 | -0.0168 | 32.1809
3.5 | 0.6319 | 0.01916 | -0.0142 | 32.9802
4 | 0.6858 | 0.02045 | -0.0118 | 33.5355
4.5 | 0.7391 | 0.02194 | -0.0091 | 33.6873
5 | 0.791 | 0.02384 | -0.0061 | 33.1795
5.5 | 0.8394 | 0.02607 | -0.0024 | 32.1979
6 | 0.8784 | 0.0276 | 0.0033 | 31.8261
6.5 | 0.9032 | 0.02768 | 0.0119 | 32.6301
7 | 0.9045 | 0.02851 | 0.0234 | 31.7257
7.5 | 0.9061 | 0.03119 | 0.0338 | 29.051
8 | 0.8933 | 0.03503 | 0.0441 | 25.501
8.5 | 0.868 | 0.03993 | 0.0527 | 21.738
9 | 0.8338 | 0.04742 | 0.0555 | 17.5833
9.5 | 0.7916 | 0.05801 | 0.0514 | 13.6459
10 | 0.7432 | 0.07225 | 0.0422 | 10.2865
10.5 | 0.6989 | 0.08793 | 0.0329 | 7.9484
11 | 0.668 | 0.10232 | 0.0257 | 6.5285
11.5 | 0.6499 | 0.11511 | 0.0199 | 5.6459
12 | 0.6405 | 0.12693 | 0.0146 | 5.0461
12.5 | 0.6384 | 0.13783 | 0.0098 | 4.6318

## 17. Re 250k Mach 0.00 (1)
BIGFOIL.COM POLAR EXPORT
giiia
GIII BL0 |  |  |  | Cl Max: | 0.874 | at alpha= | 12 | deg
JavaFoil+Calcfoil stall+Eppler ext transition |  |  |  | L/D Max: | 53.737 | at alpha= | 7 | deg
Re: | 250000 |  |  | Cd Min: | 0.00789 | at alpha= | 0 | deg
Mach: | 0 |  |  | Cl=0 at alpha= | 0.15 | deg
|  |  |  | @ Cl=0.1, Cd= | 0.008867
|  |  |  | @ Cl=0.4, Cd= | 0.011625
|  |  |  | @ Cl=0.6, Cd= | 0.013494
alpha (deg) | Cl | Cd | Cm | Cl/Cd
-16 | -0.601 | 0.18568 | 0.015 | -3.238
-15.5 | -0.627 | 0.173 | 0.015 | -3.625
-15 | -0.652 | 0.15859 | 0.015 | -4.114
-14.5 | -0.677 | 0.14659 | 0.014 | -4.619
-14 | -0.7 | 0.135 | 0.014 | -5.189
-13.5 | -0.722 | 0.12369 | 0.014 | -5.838
-13 | -0.741 | 0.11551 | 0.014 | -6.419
-12.5 | -0.758 | 0.10888 | 0.014 | -6.962
-12 | -0.771 | 0.09814 | 0.013 | -7.857
-11.5 | -0.78 | 0.09162 | 0.013 | -8.518
-11 | -0.785 | 0.08658 | 0.013 | -9.07
-10.5 | -0.785 | 0.08016 | 0.012 | -9.799
-10 | -0.781 | 0.074 | 0.012 | -10.552
-9.5 | -0.771 | 0.06883 | 0.012 | -11.204
-9 | -0.756 | 0.06433 | 0.011 | -11.756
-8.5 | -0.736 | 0.06 | 0.011 | -12.274
-8 | -0.712 | 0.05559 | 0.011 | -12.807
-7.5 | -0.679 | 0.05245 | 0.011 | -12.946
-7 | -0.643 | 0.04862 | 0.01 | -13.235
-6.5 | -0.606 | 0.04565 | 0.01 | -13.268
-6 | -0.566 | 0.04275 | 0.01 | -13.249
-5.5 | -0.525 | 0.04022 | 0.01 | -13.064
-5 | -0.596 | 0.0135 | 0.024 | -44.178
-4.5 | -0.542 | 0.01349 | 0.023 | -40.184
-4 | -0.486 | 0.01305 | 0.022 | -37.278
-3.5 | -0.43 | 0.01245 | 0.021 | -34.512
-3 | -0.372 | 0.0123 | 0.02 | -30.254
-2.5 | -0.314 | 0.00879 | 0.02 | -35.706
-2 | -0.255 | 0.00866 | 0.019 | -29.445
-1.5 | -0.196 | 0.0085 | 0.018 | -23.067
-1 | -0.137 | 0.00836 | 0.017 | -16.349
-0.5 | -0.077 | 0.0082 | 0.016 | -9.418
0 | -0.018 | 0.00789 | 0.015 | -2.263
0.5 | 0.042 | 0.00878 | 0.014 | 4.795
1 | 0.102 | 0.00887 | 0.013 | 11.501
1.5 | 0.162 | 0.00904 | 0.012 | 17.916
2 | 0.222 | 0.00918 | 0.011 | 24.154
2.5 | 0.282 | 0.01109 | 0.01 | 25.377
3 | 0.341 | 0.01135 | 0.009 | 30.064
3.5 | 0.401 | 0.01163 | 0.008 | 34.472
4 | 0.46 | 0.0119 | 0.007 | 38.683
4.5 | 0.519 | 0.01219 | 0.006 | 42.554
5 | 0.577 | 0.01345 | 0.006 | 42.878
5.5 | 0.634 | 0.01356 | 0.005 | 46.764
6 | 0.69 | 0.01402 | 0.004 | 49.21
6.5 | 0.745 | 0.01421 | 0.003 | 52.402
7 | 0.798 | 0.01485 | 0.002 | 53.737
7.5 | 0.681 | 0.04791 | 0 | 14.207
8 | 0.72 | 0.05096 | 0 | 14.132
8.5 | 0.758 | 0.05435 | 0 | 13.943
9 | 0.79 | 0.05794 | -0.001 | 13.629
9.5 | 0.816 | 0.06206 | -0.001 | 13.152
10 | 0.838 | 0.06659 | -0.001 | 12.586
10.5 | 0.855 | 0.07151 | -0.002 | 11.956
11 | 0.867 | 0.07686 | -0.002 | 11.275
11.5 | 0.873 | 0.08167 | -0.003 | 10.689
12 | 0.874 | 0.08807 | -0.003 | 9.922
12.5 | 0.87 | 0.09558 | -0.003 | 9.099
13 | 0.861 | 0.10309 | -0.004 | 8.348
13.5 | 0.847 | 0.10942 | -0.004 | 7.741
14 | 0.83 | 0.11875 | -0.004 | 6.986
14.5 | 0.809 | 0.12658 | -0.004 | 6.39
15 | 0.785 | 0.13819 | -0.005 | 5.683
15.5 | 0.76 | 0.14663 | -0.005 | 5.18
16 | 0.732 | 0.15713 | -0.005 | 4.66
16.5 | 0.704 | 0.16758 | -0.006 | 4.2
17 | 0.675 | 0.18137 | -0.006 | 3.721

## 18. Re 250k Mach 0.00 (2)
BIGFOIL.COM POLAR EXPORT
giiia
GIII BL0 |  |  |  | Cl Max: | 1.02 | at alpha= | 11.5 | deg
XFOIL ncrit=9 |  |  |  | L/D Max: | 53.6173 | at alpha= | 7 | deg
Re: | 250000 |  |  | Cd Min: | 0.1867 | at alpha= | 16.5 | deg
Mach: | 0 |  |  | Cl=0 at alpha= | -0.45466 | deg
|  |  |  | @ Cl=0.1, Cd= | 0.010503
|  |  |  | @ Cl=0.4, Cd= | 0.01073
|  |  |  | @ Cl=0.6, Cd= | 0.013193
alpha (deg) | Cl | Cd | Cm | Cl/Cd
-14 | -0.6251 | 0.16241 | 0.0201 | -3.8489
-13.5 | -0.6289 | 0.15273 | 0.011 | -4.1177
-13 | -0.6283 | 0.14182 | 0.0082 | -4.4303
-12.5 | -0.614 | 0.13579 | 0.0083 | -4.5217
-12 | -0.6076 | 0.12815 | 0.0058 | -4.7413
-11.5 | -0.6095 | 0.11853 | 0.001 | -5.1422
-11 | -0.6301 | 0.1026 | -0.0137 | -6.1413
-10.5 | -0.6654 | 0.08644 | -0.0275 | -7.6978
-9 | -0.8066 | 0.04598 | -0.0178 | -17.5424
-8.5 | -0.8052 | 0.03733 | -0.0118 | -21.5698
-8 | -0.7916 | 0.03298 | -0.0051 | -24.0024
-7.5 | -0.7758 | 0.02672 | 0.0012 | -29.0344
-7 | -0.745 | 0.02356 | 0.0056 | -31.6214
-6.5 | -0.7118 | 0.02149 | 0.0099 | -33.1224
-6 | -0.6767 | 0.01905 | 0.0138 | -35.5223
-5.5 | -0.6433 | 0.01747 | 0.0179 | -36.8231
-5 | -0.6106 | 0.0159 | 0.022 | -38.4025
-4.5 | -0.5752 | 0.01474 | 0.0256 | -39.0231
-4 | -0.5331 | 0.01344 | 0.0276 | -39.6652
-3.5 | -0.4649 | 0.01211 | 0.0238 | -38.3898
-3 | -0.4111 | 0.00989 | 0.023 | -41.5672
-2.5 | -0.3427 | 0.00958 | 0.0214 | -35.7724
-2 | -0.2698 | 0.00984 | 0.019 | -27.4187
-1.5 | -0.1782 | 0.01013 | 0.0129 | -17.5913
-1 | -0.0879 | 0.01028 | 0.0074 | -8.5506
-0.5 | -0.007 | 0.01042 | 0.0038 | -0.67179
0 | 0.0702 | 0.01053 | 0.0006 | 6.6667
0.5 | 0.1354 | 0.01047 | -0.0006 | 12.9322
1 | 0.2079 | 0.01037 | -0.0037 | 20.0482
1.5 | 0.2778 | 0.01035 | -0.0065 | 26.8406
2 | 0.3478 | 0.01055 | -0.0097 | 32.9668
2.5 | 0.4203 | 0.0108 | -0.0137 | 38.9167
3 | 0.4913 | 0.01125 | -0.0178 | 43.6711
3.5 | 0.5351 | 0.01227 | -0.0166 | 43.6104
4 | 0.5802 | 0.01293 | -0.0153 | 44.8724
4.5 | 0.6254 | 0.01353 | -0.0139 | 46.2232
5 | 0.6712 | 0.01403 | -0.0124 | 47.8403
5.5 | 0.7167 | 0.01473 | -0.0109 | 48.6558
6 | 0.76 | 0.01512 | -0.009 | 50.2646
6.5 | 0.802 | 0.01548 | -0.007 | 51.8088
7 | 0.8434 | 0.01573 | -0.0047 | 53.6173
7.5 | 0.8744 | 0.01733 | -0.0009 | 50.4559
8 | 0.8999 | 0.01939 | 0.0041 | 46.4105
8.5 | 0.9241 | 0.02118 | 0.0094 | 43.6308
9 | 0.9423 | 0.02339 | 0.0153 | 40.2864
9.5 | 0.9567 | 0.0269 | 0.0215 | 35.5651
10 | 0.9801 | 0.02894 | 0.0264 | 33.8666
10.5 | 1.0001 | 0.03188 | 0.0313 | 31.3708
11 | 1.0162 | 0.03552 | 0.0361 | 28.6092
11.5 | 1.02 | 0.03971 | 0.0419 | 25.6862
12 | 1.0081 | 0.04502 | 0.0474 | 22.3923
12.5 | 0.9801 | 0.0521 | 0.0504 | 18.8119
13 | 0.9437 | 0.06141 | 0.0487 | 15.3672
13.5 | 0.9034 | 0.07357 | 0.0421 | 12.2795
14 | 0.8582 | 0.08915 | 0.0315 | 9.6265
14.5 | 0.8047 | 0.10954 | 0.018 | 7.3462
15 | 0.7715 | 0.12658 | 0.0098 | 6.095
15.5 | 0.6839 | 0.17167 | -0.0107 | 3.9838
16 | 0.7018 | 0.1771 | -0.0116 | 3.9627
16.5 | 0.7095 | 0.1867 | -0.0141 | 3.8002

## 19. Re 250k Mach 0.10 (1)
BIGFOIL.COM POLAR EXPORT
giiia
GIII BL0 |  |  |  | Cl Max: | 0.867 | at alpha= | 11.5 | deg
JavaFoil+Calcfoil stall+Eppler ext transition |  |  |  | L/D Max: | 52.311 | at alpha= | 6.5 | deg
Re: | 250000 |  |  | Cd Min: | 0.00821 | at alpha= | -0.5 | deg
Mach: | 0.1 |  |  | Cl=0 at alpha= | 0.15 | deg
|  |  |  | @ Cl=0.1, Cd= | 0.0089226
|  |  |  | @ Cl=0.4, Cd= | 0.011607
|  |  |  | @ Cl=0.6, Cd= | 0.013515
alpha (deg) | Cl | Cd | Cm | Cl/Cd
-15.5 | -0.582 | 0.1815 | 0.015 | -3.205
-15 | -0.611 | 0.17464 | 0.015 | -3.497
-14.5 | -0.639 | 0.15571 | 0.014 | -4.104
-14 | -0.666 | 0.14261 | 0.014 | -4.673
-13.5 | -0.692 | 0.12879 | 0.014 | -5.374
-13 | -0.716 | 0.11951 | 0.014 | -5.987
-12.5 | -0.736 | 0.11177 | 0.014 | -6.585
-12 | -0.753 | 0.09997 | 0.013 | -7.533
-11.5 | -0.766 | 0.09475 | 0.013 | -8.084
-11 | -0.774 | 0.08716 | 0.013 | -8.882
-10.5 | -0.777 | 0.08172 | 0.012 | -9.513
-10 | -0.775 | 0.07466 | 0.012 | -10.385
-9.5 | -0.768 | 0.06982 | 0.012 | -10.997
-9 | -0.755 | 0.06439 | 0.012 | -11.722
-8.5 | -0.736 | 0.0594 | 0.011 | -12.395
-8 | -0.713 | 0.05554 | 0.011 | -12.834
-7.5 | -0.68 | 0.05235 | 0.011 | -12.998
-7 | -0.645 | 0.04897 | 0.01 | -13.176
-6.5 | -0.608 | 0.04586 | 0.01 | -13.25
-6 | -0.568 | 0.04266 | 0.01 | -13.322
-5.5 | -0.527 | 0.0403 | 0.01 | -13.087
-5 | -0.599 | 0.01354 | 0.024 | -44.245
-4.5 | -0.544 | 0.01356 | 0.023 | -40.145
-4 | -0.489 | 0.01308 | 0.022 | -37.348
-3.5 | -0.432 | 0.01266 | 0.021 | -34.103
-3 | -0.374 | 0.01237 | 0.021 | -30.233
-2.5 | -0.315 | 0.00879 | 0.02 | -35.865
-2 | -0.256 | 0.00866 | 0.019 | -29.591
-1.5 | -0.197 | 0.00854 | 0.018 | -23.059
-1 | -0.137 | 0.0084 | 0.017 | -16.346
-0.5 | -0.078 | 0.00821 | 0.016 | -9.451
0 | -0.018 | 0.00839 | 0.015 | -2.14
0.5 | 0.042 | 0.00878 | 0.014 | 4.822
1 | 0.103 | 0.00893 | 0.013 | 11.48
1.5 | 0.163 | 0.00903 | 0.012 | 18.024
2 | 0.223 | 0.00918 | 0.011 | 24.287
2.5 | 0.283 | 0.0111 | 0.01 | 25.488
3 | 0.343 | 0.01135 | 0.009 | 30.218
3.5 | 0.403 | 0.01162 | 0.008 | 34.645
4 | 0.462 | 0.0119 | 0.007 | 38.857
4.5 | 0.522 | 0.0122 | 0.007 | 42.732
5 | 0.58 | 0.01348 | 0.006 | 42.999
5.5 | 0.637 | 0.01358 | 0.005 | 46.888
6 | 0.693 | 0.01411 | 0.004 | 49.127
6.5 | 0.748 | 0.0143 | 0.003 | 52.311
7 | 0.642 | 0.04511 | 0.001 | 14.234
7.5 | 0.683 | 0.04805 | 0 | 14.22
8 | 0.723 | 0.05115 | 0 | 14.131
8.5 | 0.76 | 0.05464 | 0 | 13.915
9 | 0.792 | 0.05819 | -0.001 | 13.603
9.5 | 0.817 | 0.06237 | -0.001 | 13.103
10 | 0.838 | 0.06733 | -0.001 | 12.447
10.5 | 0.853 | 0.07159 | -0.002 | 11.919
11 | 0.863 | 0.0769 | -0.002 | 11.222
11.5 | 0.867 | 0.08232 | -0.003 | 10.531
12 | 0.865 | 0.08993 | -0.003 | 9.618
12.5 | 0.857 | 0.09687 | -0.003 | 8.852
13 | 0.845 | 0.10422 | -0.004 | 8.105
13.5 | 0.827 | 0.11327 | -0.004 | 7.304
14 | 0.806 | 0.12268 | -0.004 | 6.568
14.5 | 0.781 | 0.12945 | -0.004 | 6.031
15 | 0.753 | 0.13793 | -0.005 | 5.458
15.5 | 0.723 | 0.15081 | -0.005 | 4.793
16 | 0.691 | 0.1614 | -0.005 | 4.283
16.5 | 0.659 | 0.17946 | -0.005 | 3.671

## 20. Re 250k Mach 0.10 (2)
BIGFOIL.COM POLAR EXPORT
giiia
GIII BL0 |  |  |  | Cl Max: | 1.0089 | at alpha= | 11 | deg
XFOIL ncrit=9 |  |  |  | L/D Max: | 53.9136 | at alpha= | 7 | deg
Re: | 250000 |  |  | Cd Min: | 0.17826 | at alpha= | 16 | deg
Mach: | 0.1 |  |  | Cl=0 at alpha= | -99 | deg
|  |  |  | @ Cl=0.1, Cd= | 0.010521
|  |  |  | @ Cl=0.4, Cd= | 0.010794
|  |  |  | @ Cl=0.6, Cd= | 0.013203
alpha (deg) | Cl | Cd | Cm | Cl/Cd
0 | 0.0682 | 0.01055 | 0.0012 | 6.4645
0.5 | 0.1341 | 0.01049 | -0.0001 | 12.7836
1 | 0.2083 | 0.01039 | -0.0035 | 20.0481
1.5 | 0.2779 | 0.0104 | -0.0061 | 26.7212
2 | 0.3481 | 0.01061 | -0.0093 | 32.8087
2.5 | 0.4215 | 0.01087 | -0.0135 | 38.7764
3 | 0.4942 | 0.01141 | -0.0179 | 43.3129
3.5 | 0.5385 | 0.01236 | -0.0167 | 43.568
4 | 0.5839 | 0.01299 | -0.0154 | 44.95
4.5 | 0.6293 | 0.01359 | -0.0139 | 46.3061
5 | 0.6753 | 0.01414 | -0.0123 | 47.7581
5.5 | 0.7211 | 0.01482 | -0.0107 | 48.6572
6 | 0.7644 | 0.01521 | -0.0088 | 50.2564
6.5 | 0.8063 | 0.01561 | -0.0066 | 51.6528
7 | 0.8486 | 0.01574 | -0.0044 | 53.9136
7.5 | 0.8769 | 0.01772 | -0.0001 | 49.4865
8 | 0.9008 | 0.01983 | 0.0053 | 45.4261
8.5 | 0.9261 | 0.0215 | 0.0105 | 43.0744
9 | 0.9427 | 0.02384 | 0.0168 | 39.5428
9.5 | 0.9577 | 0.02733 | 0.023 | 35.0421
10 | 0.9798 | 0.0295 | 0.0281 | 33.2136
10.5 | 0.9978 | 0.03263 | 0.0332 | 30.5792
11 | 1.0089 | 0.03638 | 0.0387 | 27.7323
11.5 | 1.0078 | 0.04076 | 0.0446 | 24.7252
12 | 0.9926 | 0.04641 | 0.0493 | 21.3876
12.5 | 0.9635 | 0.05393 | 0.0509 | 17.8658
13 | 0.9269 | 0.064 | 0.0475 | 14.4828
13.5 | 0.886 | 0.07713 | 0.0394 | 11.4871
14 | 0.8397 | 0.09385 | 0.028 | 8.9473
14.5 | 0.7847 | 0.11541 | 0.0144 | 6.7992
15 | 0.6767 | 0.16422 | -0.0071 | 4.1207
15.5 | 0.6828 | 0.1726 | -0.0111 | 3.956
16 | 0.7004 | 0.17826 | -0.0122 | 3.9291

## 21. Re 250k Mach 0.25 (1)
BIGFOIL.COM POLAR EXPORT
giiia
GIII BL0 |  |  |  | Cl Max: | 0.834 | at alpha= | 10.5 | deg
JavaFoil+Calcfoil stall+Eppler ext transition |  |  |  | L/D Max: | 52.198 | at alpha= | 6.5 | deg
Re: | 250000 |  |  | Cd Min: | 0.00834 | at alpha= | -0.5 | deg
Mach: | 0.25 |  |  | Cl=0 at alpha= | 0.14754 | deg
|  |  |  | @ Cl=0.1, Cd= | 0.0090271
|  |  |  | @ Cl=0.4, Cd= | 0.23834
|  |  |  | @ Cl=0.6, Cd= | 0.23834
alpha (deg) | Cl | Cd | Cm | Cl/Cd
-14 | -0.345 | 0.23296 | 0.014 | -1.48
-13.5 | -0.415 | 0.1878 | 0.013 | -2.208
-13 | -0.479 | 0.16164 | 0.013 | -2.965
-12.5 | -0.539 | 0.14002 | 0.013 | -3.847
-12 | -0.592 | 0.12379 | 0.014 | -4.781
-11.5 | -0.638 | 0.11209 | 0.014 | -5.691
-11 | -0.676 | 0.09899 | 0.013 | -6.828
-10.5 | -0.705 | 0.09122 | 0.013 | -7.729
-10 | -0.725 | 0.08235 | 0.012 | -8.803
-9.5 | -0.736 | 0.07473 | 0.012 | -9.843
-9 | -0.737 | 0.06842 | 0.012 | -10.77
-8.5 | -0.729 | 0.0629 | 0.012 | -11.598
-8 | -0.714 | 0.05721 | 0.011 | -12.481
-7.5 | -0.686 | 0.0533 | 0.011 | -12.866
-7 | -0.653 | 0.05011 | 0.011 | -13.038
-6.5 | -0.618 | 0.04673 | 0.01 | -13.215
-6 | -0.579 | 0.04321 | 0.01 | -13.405
-5.5 | -0.538 | 0.04065 | 0.01 | -13.243
-5 | -0.613 | 0.01428 | 0.025 | -42.918
-4.5 | -0.558 | 0.01377 | 0.024 | -40.509
-4 | -0.501 | 0.01333 | 0.023 | -37.6
-3.5 | -0.443 | 0.01287 | 0.022 | -34.425
-3 | -0.384 | 0.01256 | 0.021 | -30.568
-2.5 | -0.324 | 0.00889 | 0.02 | -36.444
-2 | -0.263 | 0.00879 | 0.019 | -29.967
-1.5 | -0.202 | 0.00863 | 0.018 | -23.445
-1 | -0.141 | 0.0085 | 0.017 | -16.61
-0.5 | -0.08 | 0.00834 | 0.016 | -9.561
0 | -0.018 | 0.00871 | 0.015 | -2.116
0.5 | 0.043 | 0.00888 | 0.014 | 4.899
1 | 0.105 | 0.00904 | 0.014 | 11.659
1.5 | 0.167 | 0.00912 | 0.013 | 18.329
2 | 0.229 | 0.01099 | 0.012 | 20.84
2.5 | 0.291 | 0.01124 | 0.011 | 25.868
3 | 0.352 | 0.0115 | 0.01 | 30.623
3.5 | 0.414 | 0.01179 | 0.009 | 35.091
4 | 0.475 | 0.01209 | 0.008 | 39.29
4.5 | 0.536 | 0.01248 | 0.007 | 42.903
5 | 0.595 | 0.01375 | 0.006 | 43.28
5.5 | 0.654 | 0.01387 | 0.005 | 47.124
6 | 0.711 | 0.01443 | 0.004 | 49.241
6.5 | 0.766 | 0.01468 | 0.003 | 52.198
7 | 0.657 | 0.04544 | 0.001 | 14.455
7.5 | 0.698 | 0.04859 | 0 | 14.359
8 | 0.736 | 0.05168 | 0 | 14.248
8.5 | 0.772 | 0.05557 | 0 | 13.896
9 | 0.8 | 0.0593 | -0.001 | 13.482
9.5 | 0.819 | 0.06441 | -0.001 | 12.714
10 | 0.831 | 0.06978 | -0.002 | 11.903
10.5 | 0.834 | 0.07551 | -0.002 | 11.04
11 | 0.827 | 0.08213 | -0.002 | 10.075
11.5 | 0.811 | 0.08894 | -0.003 | 9.123
12 | 0.785 | 0.09779 | -0.003 | 8.031
12.5 | 0.75 | 0.10792 | -0.003 | 6.946
13 | 0.705 | 0.12255 | -0.003 | 5.75
13.5 | 0.652 | 0.13268 | -0.004 | 4.911
14 | 0.591 | 0.15315 | -0.004 | 3.861
14.5 | 0.525 | 0.17183 | -0.004 | 3.056
15 | 0.454 | 0.1981 | -0.005 | 2.29
15.5 | 0.377 | 0.23834 | -0.005 | 1.58

## 22. Re 250k Mach 0.25 (2)
BIGFOIL.COM POLAR EXPORT
giiia
GIII BL0 |  |  |  | Cl Max: | 0.9653 | at alpha= | 10 | deg
XFOIL ncrit=9 |  |  |  | L/D Max: | 52.5211 | at alpha= | 7 | deg
Re: | 250000 |  |  | Cd Min: | 0.25391 | at alpha= | -20 | deg
Mach: | 0.25 |  |  | Cl=0 at alpha= | -0.43583 | deg
|  |  |  | @ Cl=0.1, Cd= | 0.010562
|  |  |  | @ Cl=0.4, Cd= | 0.011125
|  |  |  | @ Cl=0.6, Cd= | 0.013391
alpha (deg) | Cl | Cd | Cm | Cl/Cd
-20 | -0.8044 | 0.25391 | 0.0698 | -3.1681
-19.5 | -0.7867 | 0.24696 | 0.065 | -3.1855
-19 | -0.7747 | 0.24174 | 0.057 | -3.2047
-18.5 | -0.7547 | 0.23219 | 0.0549 | -3.2504
-18 | -0.7361 | 0.22549 | 0.0522 | -3.2644
-17.5 | -0.7188 | 0.21873 | 0.0485 | -3.2862
-17 | -0.7025 | 0.2116 | 0.0444 | -3.3199
-16.5 | -0.691 | 0.20463 | 0.0378 | -3.3768
-16 | -0.6834 | 0.19782 | 0.0312 | -3.4547
-15.5 | -0.664 | 0.18787 | 0.0302 | -3.5344
-15 | -0.6457 | 0.18113 | 0.0286 | -3.5648
-14.5 | -0.6321 | 0.17392 | 0.0253 | -3.6344
-14 | -0.6294 | 0.16583 | 0.0179 | -3.7955
-13.5 | -0.6254 | 0.15703 | 0.0113 | -3.9827
-13 | -0.6103 | 0.14844 | 0.0127 | -4.1114
-12.5 | -0.5987 | 0.14125 | 0.0107 | -4.2386
-12 | -0.5939 | 0.13279 | 0.0069 | -4.4725
-11.5 | -0.6045 | 0.12106 | -0.0037 | -4.9934
-11 | -0.6101 | 0.10931 | -0.0113 | -5.5814
-10.5 | -0.6111 | 0.10067 | -0.0099 | -6.0703
-10 | -0.6119 | 0.09195 | -0.0133 | -6.6547
-9.5 | -0.6335 | 0.07781 | -0.0248 | -8.1416
-9 | -0.7599 | 0.0513 | -0.0282 | -14.8129
-8.5 | -0.7672 | 0.0445 | -0.0226 | -17.2404
-7.5 | -0.7752 | 0.03152 | -0.0068 | -24.5939
-7 | -0.7583 | 0.02717 | 0.0002 | -27.9095
-6.5 | -0.732 | 0.0239 | 0.0061 | -30.6276
-6 | -0.6993 | 0.0218 | 0.0113 | -32.078
-5.5 | -0.6628 | 0.01873 | 0.0155 | -35.3871
-5 | -0.6257 | 0.01747 | 0.0197 | -35.8157
-4.5 | -0.591 | 0.01573 | 0.024 | -37.5715
-4 | -0.5397 | 0.01422 | 0.0248 | -37.9536
-3.5 | -0.4698 | 0.01273 | 0.0214 | -36.9049
-3 | -0.4155 | 0.01035 | 0.0207 | -40.1449
-2.5 | -0.3476 | 0.00972 | 0.0197 | -35.7613
-2 | -0.2644 | 0.00991 | 0.016 | -26.6801
-1.5 | -0.1719 | 0.01008 | 0.0106 | -17.0536
-1 | -0.0885 | 0.01024 | 0.0072 | -8.6426
-0.5 | -0.0101 | 0.0104 | 0.0048 | -0.97115
0 | 0.0686 | 0.01058 | 0.0019 | 6.4839
0.5 | 0.1392 | 0.01054 | 0.0001 | 13.2068
1 | 0.2078 | 0.01051 | -0.0017 | 19.7716
1.5 | 0.2772 | 0.01067 | -0.0039 | 25.9794
2 | 0.351 | 0.01094 | -0.0075 | 32.0841
2.5 | 0.4277 | 0.01123 | -0.0119 | 38.0855
3 | 0.5004 | 0.01218 | -0.0161 | 41.0837
3.5 | 0.5574 | 0.01287 | -0.017 | 43.31
4 | 0.604 | 0.01344 | -0.0154 | 44.9405
4.5 | 0.6509 | 0.01403 | -0.0136 | 46.3934
5 | 0.698 | 0.01481 | -0.0119 | 47.1303
5.5 | 0.7451 | 0.01533 | -0.0099 | 48.604
6 | 0.7887 | 0.01585 | -0.0076 | 49.7603
6.5 | 0.8316 | 0.01602 | -0.0048 | 51.9101
7 | 0.8708 | 0.01658 | -0.0016 | 52.5211
7.5 | 0.8967 | 0.01895 | 0.004 | 47.3193
8 | 0.9163 | 0.02117 | 0.0106 | 43.2829
8.5 | 0.9332 | 0.02336 | 0.0175 | 39.9486
9 | 0.9437 | 0.02626 | 0.025 | 35.9368
9.5 | 0.9564 | 0.02995 | 0.0316 | 31.9332
10 | 0.9653 | 0.03268 | 0.0387 | 29.5379
10.5 | 0.9647 | 0.03645 | 0.0456 | 26.4664
11 | 0.9566 | 0.04138 | 0.0506 | 23.1174
11.5 | 0.9386 | 0.04777 | 0.0528 | 19.6483
12 | 0.9121 | 0.05632 | 0.051 | 16.195
12.5 | 0.8794 | 0.06764 | 0.0447 | 13.0012
13 | 0.8416 | 0.08183 | 0.0353 | 10.2847
13.5 | 0.7991 | 0.09897 | 0.0241 | 8.0742
14 | 0.7537 | 0.11831 | 0.0131 | 6.3706
15 | 0.6857 | 0.16611 | -0.0035 | 4.128

## 23. Re 250k Mach 0.50 (1)
BIGFOIL.COM POLAR EXPORT
giiia
GIII BL0 |  |  |  | Cl Max: | 1.09 | at alpha= | 20 | deg
JavaFoil+Calcfoil stall+Eppler ext transition |  |  |  | L/D Max: | 45.068 | at alpha= | 5.5 | deg
Re: | 250000 |  |  | Cd Min: | 0.00897 | at alpha= | -1 | deg
Mach: | 0.5 |  |  | Cl=0 at alpha= | 0.15 | deg
|  |  |  | @ Cl=0.1, Cd= | 0.009433
|  |  |  | @ Cl=0.4, Cd= | 0.012283
|  |  |  | @ Cl=0.6, Cd= | 0.13772
alpha (deg) | Cl | Cd | Cm | Cl/Cd
-20 | -1.099 | 0.26877 | 0.03 | -4.089
-19.5 | -1.073 | 0.26179 | 0.029 | -4.099
-19 | -1.047 | 0.25336 | 0.029 | -4.132
-18.5 | -1.021 | 0.25527 | 0.029 | -4
-18 | -0.995 | 0.24354 | 0.028 | -4.084
-17.5 | -0.968 | 0.23706 | 0.028 | -4.085
-17 | -0.944 | 0.23123 | 0.028 | -4.081
-16.5 | -0.912 | 0.21928 | 0.025 | -4.16
-16 | -0.885 | 0.21328 | 0.024 | -4.149
-15.5 | -0.858 | 0.20576 | 0.024 | -4.17
-15 | -0.831 | 0.19897 | 0.023 | -4.177
-14.5 | -0.805 | 0.1894 | 0.023 | -4.248
-14 | -0.778 | 0.18659 | 0.022 | -4.168
-13.5 | -0.751 | 0.17859 | 0.022 | -4.204
-13 | -0.724 | 0.17306 | 0.021 | -4.183
-12.5 | -0.697 | 0.1736 | 0.021 | -4.016
-12 | -0.668 | 0.15187 | 0.018 | -4.399
-11.5 | -0.641 | 0.15032 | 0.018 | -4.264
-11 | -0.614 | 0.14655 | 0.017 | -4.189
-10.5 | -0.587 | 0.14361 | 0.017 | -4.086
-10 | -0.56 | 0.13682 | 0.016 | -4.091
-9.5 | -0.533 | 0.13386 | 0.016 | -3.978
-9 | -0.505 | 0.12516 | 0.014 | -4.031
-8.5 | -0.477 | 0.11391 | 0.014 | -4.19
-8 | -0.45 | 0.09162 | 0.013 | -4.908
-7.5 | -0.422 | 0.06868 | 0.013 | -6.149
-7 | -0.395 | 0.05386 | 0.013 | -7.336
-6.5 | -0.576 | 0.05933 | 0.012 | -9.702
-6 | -0.588 | 0.04997 | 0.011 | -11.766
-5.5 | -0.569 | 0.04368 | 0.011 | -13.018
-5 | -0.535 | 0.04035 | 0.011 | -13.265
-4.5 | -0.494 | 0.03792 | 0.01 | -13.018
-4 | -0.447 | 0.03572 | 0.01 | -12.519
-3.5 | -0.491 | 0.01384 | 0.025 | -35.505
-3 | -0.427 | 0.01332 | 0.024 | -32.074
-2.5 | -0.361 | 0.01184 | 0.023 | -30.517
-2 | -0.294 | 0.00922 | 0.022 | -31.895
-1.5 | -0.226 | 0.00907 | 0.02 | -24.933
-1 | -0.158 | 0.00897 | 0.019 | -17.575
-0.5 | -0.089 | 0.00958 | 0.018 | -9.3
0 | -0.021 | 0.00961 | 0.017 | -2.145
0.5 | 0.049 | 0.00947 | 0.016 | 5.131
1 | 0.118 | 0.00942 | 0.015 | 12.504
1.5 | 0.187 | 0.00955 | 0.014 | 19.556
2 | 0.256 | 0.0116 | 0.013 | 22.056
2.5 | 0.325 | 0.01191 | 0.012 | 27.27
3 | 0.393 | 0.01224 | 0.011 | 32.138
3.5 | 0.462 | 0.01266 | 0.01 | 36.493
4 | 0.53 | 0.01306 | 0.009 | 40.609
4.5 | 0.597 | 0.01452 | 0.007 | 41.107
5 | 0.662 | 0.01525 | 0.006 | 43.416
5.5 | 0.724 | 0.01607 | 0.005 | 45.068
6 | 0.627 | 0.04172 | 0.002 | 15.04
6.5 | 0.67 | 0.0445 | 0.001 | 15.062
7 | 0.706 | 0.04879 | 0.001 | 14.478
7.5 | 0.732 | 0.05212 | 0 | 14.047
8 | 0.739 | 0.05856 | 0 | 12.622
8.5 | 0.701 | 0.07225 | -0.001 | 9.695
9 | 0.488 | 0.0681 | -0.001 | 7.164
9.5 | 0.515 | 0.07953 | -0.001 | 6.477
10 | 0.543 | 0.11764 | -0.002 | 4.613
10.5 | 0.57 | 0.12328 | -0.002 | 4.622
11 | 0.597 | 0.13718 | -0.003 | 4.35
11.5 | 0.625 | 0.1422 | -0.003 | 4.392
12 | 0.651 | 0.15073 | -0.004 | 4.322
12.5 | 0.678 | 0.15629 | -0.004 | 4.341
13 | 0.706 | 0.15825 | -0.005 | 4.458
13.5 | 0.735 | 0.18112 | -0.006 | 4.056
14 | 0.761 | 0.18393 | -0.007 | 4.14
14.5 | 0.788 | 0.18704 | -0.007 | 4.215
15 | 0.815 | 0.19627 | -0.008 | 4.155
15.5 | 0.843 | 0.1984 | -0.009 | 4.247
16 | 0.874 | 0.21501 | -0.01 | 4.065
16.5 | 0.9 | 0.241 | -0.011 | 3.732
17 | 0.926 | 0.23981 | -0.011 | 3.862
17.5 | 0.953 | 0.2481 | -0.012 | 3.842
18 | 0.982 | 0.25718 | -0.013 | 3.818
18.5 | 1.01 | 0.2699 | -0.014 | 3.744
19 | 1.037 | 0.27151 | -0.015 | 3.819
19.5 | 1.063 | 0.28111 | -0.015 | 3.782
20 | 1.09 | 0.28306 | -0.016 | 3.849

## 24. Re 250k Mach 0.50 (2)
BIGFOIL.COM POLAR EXPORT
giiia
GIII BL0 |  |  |  | Cl Max: | 0.9349 | at alpha= | 7 | deg
XFOIL ncrit=9 |  |  |  | L/D Max: | 50.0506 | at alpha= | 6 | deg
Re: | 250000 |  |  | Cd Min: | 0.27984 | at alpha= | -20 | deg
Mach: | 0.5 |  |  | Cl=0 at alpha= | -0.31412 | deg
|  |  |  | @ Cl=0.1, Cd= | 0.010831
|  |  |  | @ Cl=0.4, Cd= | 0.012678
|  |  |  | @ Cl=0.6, Cd= | 0.01467
alpha (deg) | Cl | Cd | Cm | Cl/Cd
-20 | -0.8737 | 0.27984 | 0.079 | -3.1221
-19 | -0.8286 | 0.26113 | 0.0713 | -3.1731
-18.5 | -0.8067 | 0.25315 | 0.0667 | -3.1866
-18 | -0.7848 | 0.24488 | 0.0616 | -3.2048
-17.5 | -0.7653 | 0.23742 | 0.0544 | -3.2234
-17 | -0.7512 | 0.23115 | 0.047 | -3.2498
-16.5 | -0.7246 | 0.21935 | 0.0453 | -3.3034
-16 | -0.7022 | 0.21116 | 0.0423 | -3.3254
-15.5 | -0.6819 | 0.20318 | 0.0383 | -3.3561
-15 | -0.6636 | 0.19498 | 0.033 | -3.4034
-14.5 | -0.658 | 0.18852 | 0.024 | -3.4903
-14 | -0.63 | 0.17769 | 0.0243 | -3.5455
-13.5 | -0.6116 | 0.16982 | 0.0213 | -3.6015
-13 | -0.5969 | 0.16157 | 0.017 | -3.6944
-12.5 | -0.5965 | 0.15333 | 0.0079 | -3.8903
-12 | -0.5859 | 0.14307 | 0.0047 | -4.0952
-11.5 | -0.5654 | 0.13529 | 0.005 | -4.1792
-11 | -0.5553 | 0.12729 | 0.0017 | -4.3625
-10.5 | -0.5655 | 0.11671 | -0.0093 | -4.8453
-10 | -0.5581 | 0.10712 | -0.0096 | -5.21
-9 | -0.5736 | 0.08089 | -0.0218 | -7.0911
-8.5 | -0.5881 | 0.06768 | -0.0315 | -8.6894
-8 | -0.6165 | 0.0558 | -0.039 | -11.0484
-7.5 | -0.6508 | 0.04736 | -0.0379 | -13.7416
-7 | -0.6829 | 0.04094 | -0.03 | -16.6805
-6.5 | -0.7072 | 0.0354 | -0.0193 | -19.9774
-6 | -0.7227 | 0.03082 | -0.0071 | -23.4491
-5.5 | -0.7217 | 0.02621 | 0.0036 | -27.5353
-5 | -0.6959 | 0.02236 | 0.0113 | -31.1225
-4.5 | -0.6439 | 0.01946 | 0.0154 | -33.0884
-4 | -0.5639 | 0.01655 | 0.0137 | -34.0725
-3.5 | -0.4842 | 0.01458 | 0.0115 | -33.2099
-3 | -0.4037 | 0.01296 | 0.0084 | -31.1497
-2.5 | -0.3553 | 0.01049 | 0.0116 | -33.8704
-2 | -0.2693 | 0.0101 | 0.0103 | -26.6634
-1.5 | -0.1766 | 0.01006 | 0.008 | -17.5547
-1 | -0.1009 | 0.01016 | 0.0086 | -9.9311
-0.5 | -0.0287 | 0.01039 | 0.0095 | -2.7623
0 | 0.0485 | 0.01067 | 0.0092 | 4.5455
0.5 | 0.1319 | 0.01093 | 0.007 | 12.0677
1 | 0.2074 | 0.01125 | 0.0055 | 18.4356
1.5 | 0.2902 | 0.01168 | 0.0022 | 24.8459
2 | 0.3704 | 0.01224 | -0.0009 | 30.2614
2.5 | 0.4481 | 0.01339 | -0.0043 | 33.4653
3 | 0.5317 | 0.01413 | -0.0084 | 37.6292
3.5 | 0.6189 | 0.01482 | -0.0128 | 41.7611
4.5 | 0.7474 | 0.01634 | -0.0117 | 45.7405
5 | 0.8016 | 0.01732 | -0.0086 | 46.2818
5.5 | 0.8475 | 0.01779 | -0.0041 | 47.6391
6 | 0.8894 | 0.01777 | 0.0016 | 50.0506
6.5 | 0.9214 | 0.01942 | 0.0087 | 47.4459
7 | 0.9349 | 0.02203 | 0.0184 | 42.4376
7.5 | 0.9321 | 0.02467 | 0.03 | 37.7827
8 | 0.9063 | 0.02753 | 0.0435 | 32.9205
8.5 | 0.8918 | 0.03131 | 0.0527 | 28.4829
9 | 0.8778 | 0.03676 | 0.0577 | 23.8792
9.5 | 0.8571 | 0.04455 | 0.0574 | 19.2391
10 | 0.8304 | 0.05486 | 0.0524 | 15.1367
10.5 | 0.799 | 0.06704 | 0.045 | 11.9183
11 | 0.7654 | 0.08038 | 0.037 | 9.5223
11.5 | 0.731 | 0.09437 | 0.0292 | 7.7461
12 | 0.6989 | 0.10884 | 0.0216 | 6.4214

## 25. Re 500k Mach 0.00 (1)
BIGFOIL.COM POLAR EXPORT
giiia
GIII BL0 |  |  |  | Cl Max: | 0.874 | at alpha= | 12 | deg
JavaFoil+Calcfoil stall+Eppler ext transition |  |  |  | L/D Max: | 63.376 | at alpha= | 7.5 | deg
Re: | 500000 |  |  | Cd Min: | 0.00594 | at alpha= | 0 | deg
Mach: | 0 |  |  | Cl=0 at alpha= | 0.15 | deg
|  |  |  | @ Cl=0.1, Cd= | 0.006997
|  |  |  | @ Cl=0.4, Cd= | 0.009686
|  |  |  | @ Cl=0.6, Cd= | 0.01159
alpha (deg) | Cl | Cd | Cm | Cl/Cd
-15.5 | -0.628 | 0.14094 | 0.016 | -4.452
-15 | -0.653 | 0.1339 | 0.016 | -4.876
-14.5 | -0.678 | 0.12819 | 0.016 | -5.286
-14 | -0.701 | 0.11752 | 0.015 | -5.965
-13.5 | -0.723 | 0.10824 | 0.015 | -6.676
-13 | -0.742 | 0.10313 | 0.015 | -7.195
-12.5 | -0.759 | 0.09657 | 0.015 | -7.855
-12 | -0.772 | 0.09018 | 0.014 | -8.556
-11.5 | -0.781 | 0.08424 | 0.013 | -9.268
-11 | -0.785 | 0.07842 | 0.013 | -10.015
-10.5 | -0.786 | 0.07346 | 0.012 | -10.693
-10 | -0.781 | 0.06852 | 0.012 | -11.397
-9.5 | -0.771 | 0.06372 | 0.012 | -12.103
-9 | -0.756 | 0.05961 | 0.012 | -12.688
-8.5 | -0.736 | 0.05592 | 0.011 | -13.171
-8 | -0.712 | 0.05217 | 0.011 | -13.646
-7.5 | -0.679 | 0.0492 | 0.011 | -13.801
-7 | -0.644 | 0.04604 | 0.01 | -13.977
-6.5 | -0.606 | 0.0435 | 0.01 | -13.927
-6 | -0.7 | 0.0129 | 0.026 | -54.302
-5.5 | -0.649 | 0.01241 | 0.025 | -52.315
-5 | -0.597 | 0.01168 | 0.024 | -51.095
-4.5 | -0.542 | 0.01159 | 0.023 | -46.774
-4 | -0.486 | 0.01119 | 0.022 | -43.474
-3.5 | -0.43 | 0.01068 | 0.021 | -40.225
-3 | -0.372 | 0.01051 | 0.02 | -35.426
-2.5 | -0.314 | 0.00686 | 0.02 | -45.783
-2 | -0.255 | 0.00675 | 0.019 | -37.801
-1.5 | -0.196 | 0.0066 | 0.018 | -29.721
-1 | -0.137 | 0.00645 | 0.017 | -21.212
-0.5 | -0.077 | 0.00627 | 0.016 | -12.315
0 | -0.018 | 0.00594 | 0.015 | -3.006
0.5 | 0.042 | 0.00691 | 0.014 | 6.098
1 | 0.102 | 0.007 | 0.013 | 14.571
1.5 | 0.162 | 0.00715 | 0.012 | 22.64
2 | 0.222 | 0.00728 | 0.011 | 30.456
2.5 | 0.282 | 0.00922 | 0.01 | 30.543
3 | 0.341 | 0.00945 | 0.009 | 36.122
3.5 | 0.401 | 0.00969 | 0.008 | 41.342
4 | 0.46 | 0.00986 | 0.007 | 46.677
4.5 | 0.519 | 0.01012 | 0.006 | 51.276
5 | 0.577 | 0.01157 | 0.006 | 49.842
5.5 | 0.634 | 0.01162 | 0.005 | 54.553
6 | 0.69 | 0.01207 | 0.004 | 57.145
6.5 | 0.745 | 0.01231 | 0.003 | 60.493
7 | 0.798 | 0.01284 | 0.002 | 62.124
7.5 | 0.849 | 0.0134 | 0.001 | 63.376
8 | 0.72 | 0.049 | 0 | 14.699
8.5 | 0.758 | 0.05203 | 0 | 14.566
9 | 0.79 | 0.05539 | -0.001 | 14.257
9.5 | 0.816 | 0.05924 | -0.001 | 13.78
10 | 0.838 | 0.06301 | -0.001 | 13.302
10.5 | 0.855 | 0.06725 | -0.002 | 12.715
11 | 0.867 | 0.07193 | -0.002 | 12.049
11.5 | 0.873 | 0.07719 | -0.003 | 11.311
12 | 0.874 | 0.08251 | -0.003 | 10.593
12.5 | 0.87 | 0.08805 | -0.003 | 9.878
13 | 0.861 | 0.0956 | -0.004 | 9.006
13.5 | 0.848 | 0.10164 | -0.004 | 8.338
14 | 0.83 | 0.10854 | -0.004 | 7.648
14.5 | 0.809 | 0.11397 | -0.005 | 7.1
15 | 0.786 | 0.12363 | -0.005 | 6.355
15.5 | 0.76 | 0.13302 | -0.005 | 5.713
16 | 0.733 | 0.14484 | -0.006 | 5.058
16.5 | 0.704 | 0.15196 | -0.006 | 4.634
17 | 0.675 | 0.16471 | -0.006 | 4.099

## 26. Re 500k Mach 0.00 (2)
BIGFOIL.COM POLAR EXPORT
giiia
GIII BL0 |  |  |  | Cl Max: | 1.0547 | at alpha= | 12.5 | deg
XFOIL ncrit=9 |  |  |  | L/D Max: | 67.8865 | at alpha= | 6.5 | deg
Re: | 500000 |  |  | Cd Min: | 0.23478 | at alpha= | 20 | deg
Mach: | 0 |  |  | Cl=0 at alpha= | 0.060526 | deg
|  |  |  | @ Cl=0.1, Cd= | 0.0071489
|  |  |  | @ Cl=0.4, Cd= | 0.0097569
|  |  |  | @ Cl=0.6, Cd= | 0.011249
alpha (deg) | Cl | Cd | Cm | Cl/Cd
-15.5 | -0.6685 | 0.1798 | 0.0291 | -3.718
-15 | -0.6528 | 0.17403 | 0.0275 | -3.7511
-14.5 | -0.6409 | 0.16716 | 0.0245 | -3.8341
-14 | -0.6323 | 0.15908 | 0.0208 | -3.9747
-13.5 | -0.6308 | 0.1476 | 0.0138 | -4.2737
-13 | -0.6287 | 0.13716 | 0.0091 | -4.5837
-12.5 | -0.6419 | 0.12469 | 0.0048 | -5.148
-12 | -0.6385 | 0.11728 | 0.0022 | -5.4442
-11.5 | -0.6358 | 0.10961 | -0.0009 | -5.8006
-11 | -0.9097 | 0.04384 | -0.0294 | -20.7505
-10.5 | -0.9348 | 0.03743 | -0.0216 | -24.9746
-10 | -0.9158 | 0.03492 | -0.0178 | -26.2257
-9.5 | -0.8991 | 0.03116 | -0.0131 | -28.8543
-9 | -0.881 | 0.02662 | -0.0076 | -33.0954
-8.5 | -0.8537 | 0.02369 | -0.0028 | -36.0363
-8 | -0.8284 | 0.02004 | 0.0023 | -41.3373
-7.5 | -0.8005 | 0.01866 | 0.0073 | -42.8992
-7 | -0.7726 | 0.0177 | 0.0123 | -43.6497
-6 | -0.6592 | 0.01445 | 0.0105 | -45.6194
-5.5 | -0.5973 | 0.01303 | 0.0086 | -45.8404
-5 | -0.5291 | 0.01199 | 0.0055 | -44.1284
-4.5 | -0.4686 | 0.011 | 0.0041 | -42.6
-4 | -0.4016 | 0.00996 | 0.0009 | -40.3213
-3.5 | -0.3457 | 0.00915 | 0.0005 | -37.7814
-3 | -0.3079 | 0.00733 | 0.0035 | -42.0055
-2.5 | -0.2633 | 0.00666 | 0.0064 | -39.5345
-2 | -0.2174 | 0.00625 | 0.0094 | -34.784
-1.5 | -0.1678 | 0.00606 | 0.0115 | -27.6898
-1 | -0.1147 | 0.00604 | 0.0129 | -18.9901
-0.5 | -0.0611 | 0.00613 | 0.0141 | -9.9674
0 | -0.0069 | 0.00631 | 0.0152 | -1.0935
0.5 | 0.0501 | 0.00666 | 0.0157 | 7.5225
1 | 0.1093 | 0.00724 | 0.0155 | 15.0967
1.5 | 0.1731 | 0.00769 | 0.0139 | 22.5098
2 | 0.2403 | 0.00809 | 0.0113 | 29.7033
2.5 | 0.3095 | 0.00853 | 0.0081 | 36.2837
3 | 0.369 | 0.00937 | 0.0066 | 39.381
3.5 | 0.4371 | 0.01022 | 0.0031 | 42.7691
4 | 0.4984 | 0.01071 | 0.0015 | 46.5359
4.5 | 0.5703 | 0.01105 | -0.0025 | 51.6109
5 | 0.6374 | 0.0115 | -0.0055 | 55.4261
5.5 | 0.7041 | 0.01181 | -0.0085 | 59.619
6 | 0.7733 | 0.01202 | -0.012 | 64.3344
6.5 | 0.8255 | 0.01216 | -0.0118 | 67.8865
7 | 0.8623 | 0.01369 | -0.0093 | 62.9876
7.5 | 0.8985 | 0.01503 | -0.006 | 59.7804
8 | 0.9318 | 0.01635 | -0.0023 | 56.9908
8.5 | 0.9601 | 0.01784 | 0.0023 | 53.8173
9 | 0.9873 | 0.01914 | 0.007 | 51.5831
9.5 | 1.0013 | 0.02124 | 0.0136 | 47.1422
10 | 1.0116 | 0.0236 | 0.0208 | 42.8644
10.5 | 1.0271 | 0.02555 | 0.0269 | 40.1996
11 | 1.0353 | 0.02788 | 0.0338 | 37.1341
11.5 | 1.0424 | 0.03075 | 0.0397 | 33.8992
12 | 1.0501 | 0.03396 | 0.0439 | 30.9217
12.5 | 1.0547 | 0.03756 | 0.0467 | 28.0804
13 | 1.0534 | 0.04232 | 0.0483 | 24.8913
13.5 | 1.0413 | 0.04911 | 0.0484 | 21.2034
14 | 1.0222 | 0.05758 | 0.0459 | 17.7527
14.5 | 0.9982 | 0.0678 | 0.0407 | 14.7227
15 | 0.9687 | 0.08013 | 0.0333 | 12.0891
15.5 | 0.9254 | 0.09701 | 0.0227 | 9.5392
16 | 0.7017 | 0.17269 | -0.0129 | 4.0634
16.5 | 0.7083 | 0.18194 | -0.0173 | 3.893
17 | 0.7209 | 0.18855 | -0.0205 | 3.8234
18 | 0.7385 | 0.20556 | -0.0282 | 3.5926
18.5 | 0.748 | 0.21646 | -0.0349 | 3.4556
19 | 0.762 | 0.22361 | -0.0389 | 3.4077
19.5 | 0.7777 | 0.22965 | -0.0424 | 3.3865
20 | 0.7946 | 0.23478 | -0.0447 | 3.3844

## 27. Re 500k Mach 0.10 (1)
BIGFOIL.COM POLAR EXPORT
giiia
GIII BL0 |  |  |  | Cl Max: | 0.902 | at alpha= | 8 | deg
JavaFoil+Calcfoil stall+Eppler ext transition |  |  |  | L/D Max: | 63.842 | at alpha= | 8 | deg
Re: | 500000 |  |  | Cd Min: | 0.00628 | at alpha= | -0.5 | deg
Mach: | 0.1 |  |  | Cl=0 at alpha= | 0.15 | deg
|  |  |  | @ Cl=0.1, Cd= | 0.0070431
|  |  |  | @ Cl=0.4, Cd= | 0.0096775
|  |  |  | @ Cl=0.6, Cd= | 0.011629
alpha (deg) | Cl | Cd | Cm | Cl/Cd
-15.5 | -0.582 | 0.14426 | 0.016 | -4.035
-15 | -0.611 | 0.14001 | 0.016 | -4.364
-14.5 | -0.639 | 0.13051 | 0.015 | -4.9
-14 | -0.667 | 0.12042 | 0.015 | -5.538
-13.5 | -0.693 | 0.11111 | 0.015 | -6.233
-13 | -0.716 | 0.10479 | 0.015 | -6.833
-12.5 | -0.737 | 0.09735 | 0.015 | -7.566
-12 | -0.753 | 0.09011 | 0.014 | -8.361
-11.5 | -0.766 | 0.08544 | 0.014 | -8.968
-11 | -0.774 | 0.0799 | 0.013 | -9.691
-10.5 | -0.777 | 0.07472 | 0.012 | -10.404
-10 | -0.775 | 0.0691 | 0.012 | -11.222
-9.5 | -0.768 | 0.06425 | 0.012 | -11.951
-9 | -0.755 | 0.05977 | 0.012 | -12.628
-8.5 | -0.736 | 0.05562 | 0.011 | -13.239
-8 | -0.713 | 0.05215 | 0.011 | -13.669
-7.5 | -0.68 | 0.04953 | 0.011 | -13.738
-7 | -0.645 | 0.04612 | 0.01 | -13.99
-6.5 | -0.608 | 0.04352 | 0.01 | -13.966
-6 | -0.703 | 0.01294 | 0.026 | -54.331
-5.5 | -0.652 | 0.01249 | 0.025 | -52.189
-5 | -0.599 | 0.01172 | 0.024 | -51.14
-4.5 | -0.545 | 0.01166 | 0.023 | -46.695
-4 | -0.489 | 0.01129 | 0.022 | -43.284
-3.5 | -0.432 | 0.01091 | 0.021 | -39.569
-3 | -0.374 | 0.0106 | 0.021 | -35.269
-2.5 | -0.316 | 0.00685 | 0.02 | -46.074
-2 | -0.256 | 0.00677 | 0.019 | -37.901
-1.5 | -0.197 | 0.00664 | 0.018 | -29.683
-1 | -0.137 | 0.00651 | 0.017 | -21.103
-0.5 | -0.078 | 0.00628 | 0.016 | -12.371
0 | -0.018 | 0.00656 | 0.015 | -2.736
0.5 | 0.042 | 0.00691 | 0.014 | 6.125
1 | 0.103 | 0.00705 | 0.013 | 14.538
1.5 | 0.163 | 0.00715 | 0.012 | 22.756
2 | 0.223 | 0.00727 | 0.011 | 30.651
2.5 | 0.283 | 0.00921 | 0.01 | 30.729
3 | 0.343 | 0.00944 | 0.009 | 36.327
3.5 | 0.403 | 0.00969 | 0.008 | 41.574
4 | 0.462 | 0.00993 | 0.007 | 46.554
4.5 | 0.522 | 0.0102 | 0.007 | 51.141
5 | 0.58 | 0.01159 | 0.006 | 50.005
5.5 | 0.637 | 0.0117 | 0.005 | 54.427
6 | 0.693 | 0.01211 | 0.004 | 57.246
6.5 | 0.748 | 0.01234 | 0.003 | 60.605
7 | 0.801 | 0.0129 | 0.002 | 62.094
7.5 | 0.853 | 0.0135 | 0.001 | 63.169
8 | 0.902 | 0.01413 | 0 | 63.842
8.5 | 0.76 | 0.0521 | 0 | 14.594
9 | 0.792 | 0.05559 | -0.001 | 14.238
9.5 | 0.817 | 0.05912 | -0.001 | 13.825
10 | 0.838 | 0.06324 | -0.001 | 13.253
10.5 | 0.853 | 0.06742 | -0.002 | 12.657
11 | 0.863 | 0.0722 | -0.002 | 11.952
11.5 | 0.867 | 0.07738 | -0.003 | 11.205
12 | 0.865 | 0.08309 | -0.003 | 10.411
12.5 | 0.858 | 0.0896 | -0.003 | 9.573
13 | 0.845 | 0.09534 | -0.004 | 8.864

## 28. Re 500k Mach 0.10 (2)
BIGFOIL.COM POLAR EXPORT
giiia
GIII BL0 |  |  |  | Cl Max: | 1.0414 | at alpha= | 12.5 | deg
XFOIL ncrit=9 |  |  |  | L/D Max: | 67.9787 | at alpha= | 6.5 | deg
Re: | 500000 |  |  | Cd Min: | 0.19496 | at alpha= | 17.5 | deg
Mach: | 0.1 |  |  | Cl=0 at alpha= | 0.064488 | deg
|  |  |  | @ Cl=0.1, Cd= | 0.0071881
|  |  |  | @ Cl=0.4, Cd= | 0.0098388
|  |  |  | @ Cl=0.6, Cd= | 0.011281
alpha (deg) | Cl | Cd | Cm | Cl/Cd
-15 | -0.6521 | 0.17486 | 0.0278 | -3.7293
-14.5 | -0.6401 | 0.16791 | 0.0248 | -3.8122
-14 | -0.6313 | 0.15973 | 0.021 | -3.9523
-13.5 | -0.6293 | 0.14837 | 0.014 | -4.2414
-13 | -0.6267 | 0.13807 | 0.0093 | -4.539
-12.5 | -0.637 | 0.1265 | 0.0056 | -5.0356
-12 | -0.6318 | 0.11944 | 0.0033 | -5.2897
-11.5 | -0.705 | 0.08612 | -0.0121 | -8.1863
-11 | -0.7695 | 0.06152 | -0.0314 | -12.5081
-10 | -0.8925 | 0.03849 | -0.0218 | -23.1878
-9.5 | -0.8892 | 0.03326 | -0.0158 | -26.7348
-9 | -0.8779 | 0.02794 | -0.0096 | -31.4209
-8.5 | -0.8544 | 0.02439 | -0.0043 | -35.0308
-8 | -0.83 | 0.02071 | 0.0012 | -40.0773
-7.5 | -0.8032 | 0.01899 | 0.0064 | -42.2959
-7 | -0.7758 | 0.01797 | 0.0116 | -43.172
-6 | -0.6619 | 0.01457 | 0.01 | -45.429
-5.5 | -0.5995 | 0.01313 | 0.0082 | -45.6588
-5 | -0.5315 | 0.01205 | 0.0052 | -44.1079
-4.5 | -0.4699 | 0.01108 | 0.0037 | -42.4097
-4 | -0.4026 | 0.01001 | 0.0006 | -40.2198
-3.5 | -0.3465 | 0.0092 | 0.0002 | -37.663
-3 | -0.3083 | 0.00738 | 0.0032 | -41.7751
-2.5 | -0.2642 | 0.00668 | 0.0063 | -39.5509
-2 | -0.2185 | 0.00627 | 0.0094 | -34.8485
-1.5 | -0.1684 | 0.00607 | 0.0115 | -27.743
-1 | -0.1152 | 0.00605 | 0.0129 | -19.0413
-0.5 | -0.0612 | 0.00613 | 0.0141 | -9.9837
0 | -0.0075 | 0.00631 | 0.0154 | -1.1886
1 | 0.1088 | 0.00726 | 0.0159 | 14.9862
1.5 | 0.1745 | 0.00772 | 0.0139 | 22.6036
2 | 0.2404 | 0.00813 | 0.0116 | 29.5695
2.5 | 0.3106 | 0.00857 | 0.0083 | 36.2427
3 | 0.3694 | 0.00949 | 0.007 | 38.9252
3.5 | 0.4387 | 0.01028 | 0.0034 | 42.6751
4 | 0.5001 | 0.01078 | 0.0018 | 46.3915
4.5 | 0.5727 | 0.0111 | -0.0022 | 51.5946
5 | 0.6405 | 0.01155 | -0.0052 | 55.4545
5.5 | 0.7075 | 0.01186 | -0.0081 | 59.6543
6 | 0.7774 | 0.01206 | -0.0117 | 64.461
6.5 | 0.8307 | 0.01222 | -0.0116 | 67.9787
7 | 0.8664 | 0.01395 | -0.0088 | 62.1075
7.5 | 0.9032 | 0.0152 | -0.0055 | 59.4211
8 | 0.9343 | 0.01673 | -0.0013 | 55.8458
8.5 | 0.9633 | 0.0181 | 0.0033 | 53.221
9 | 0.989 | 0.0195 | 0.0083 | 50.7179
9.5 | 0.9991 | 0.02184 | 0.0157 | 45.7463
10 | 1.0105 | 0.02408 | 0.0228 | 41.9643
10.5 | 1.024 | 0.02619 | 0.0292 | 39.0989
11 | 1.0287 | 0.02865 | 0.0365 | 35.9058
11.5 | 1.035 | 0.03184 | 0.0421 | 32.5063
12 | 1.0399 | 0.03544 | 0.046 | 29.3426
12.5 | 1.0414 | 0.03953 | 0.0484 | 26.3445
13 | 1.0365 | 0.04489 | 0.0491 | 23.0898
13.5 | 1.022 | 0.05234 | 0.0478 | 19.5262
14 | 1.0002 | 0.06181 | 0.0437 | 16.1818
14.5 | 0.9723 | 0.07339 | 0.0371 | 13.2484
15 | 0.9355 | 0.08808 | 0.0281 | 10.621
15.5 | 0.852 | 0.11565 | 0.0113 | 7.3671
16 | 0.7678 | 0.14702 | -0.0048 | 5.2224
16.5 | 0.7077 | 0.18307 | -0.0177 | 3.8657
17 | 0.7204 | 0.18978 | -0.021 | 3.796
17.5 | 0.7347 | 0.19496 | -0.0231 | 3.7685

## 29. Re 500k Mach 0.25 (1)
BIGFOIL.COM POLAR EXPORT
giiia
GIII BL0 |  |  |  | Cl Max: | 0.834 | at alpha= | 10.5 | deg
JavaFoil+Calcfoil stall+Eppler ext transition |  |  |  | L/D Max: | 61.503 | at alpha= | 7 | deg
Re: | 500000 |  |  | Cd Min: | 0.0064 | at alpha= | -0.5 | deg
Mach: | 0.25 |  |  | Cl=0 at alpha= | 0.14754 | deg
|  |  |  | @ Cl=0.1, Cd= | 0.0071079
|  |  |  | @ Cl=0.4, Cd= | 0.16678
|  |  |  | @ Cl=0.6, Cd= | 0.16678
alpha (deg) | Cl | Cd | Cm | Cl/Cd
-14 | -0.345 | 0.14324 | 0.015 | -2.409
-13.5 | -0.415 | 0.15896 | 0.014 | -2.611
-13 | -0.48 | 0.14263 | 0.014 | -3.363
-12.5 | -0.539 | 0.11081 | 0.014 | -4.864
-12 | -0.592 | 0.10251 | 0.015 | -5.777
-11.5 | -0.638 | 0.09191 | 0.014 | -6.945
-11 | -0.676 | 0.08475 | 0.014 | -7.979
-10.5 | -0.705 | 0.07898 | 0.013 | -8.93
-10 | -0.725 | 0.07388 | 0.012 | -9.812
-9.5 | -0.736 | 0.06799 | 0.012 | -10.819
-9 | -0.737 | 0.06257 | 0.012 | -11.777
-8.5 | -0.729 | 0.05804 | 0.012 | -12.569
-8 | -0.714 | 0.05337 | 0.011 | -13.379
-7.5 | -0.686 | 0.05029 | 0.011 | -13.638
-7 | -0.653 | 0.04706 | 0.011 | -13.882
-6.5 | -0.618 | 0.04407 | 0.01 | -14.013
-6 | -0.579 | 0.04119 | 0.01 | -14.063
-5.5 | -0.666 | 0.01277 | 0.026 | -52.159
-5 | -0.613 | 0.01235 | 0.025 | -49.649
-4.5 | -0.558 | 0.01189 | 0.024 | -46.917
-4 | -0.501 | 0.01151 | 0.023 | -43.528
-3.5 | -0.443 | 0.01108 | 0.022 | -39.996
-3 | -0.384 | 0.01073 | 0.021 | -35.799
-2.5 | -0.324 | 0.00694 | 0.02 | -46.723
-2 | -0.263 | 0.00682 | 0.019 | -38.616
-1.5 | -0.202 | 0.00674 | 0.018 | -30.059
-1 | -0.141 | 0.00653 | 0.017 | -21.608
-0.5 | -0.08 | 0.0064 | 0.016 | -12.458
0 | -0.018 | 0.0069 | 0.015 | -2.671
0.5 | 0.043 | 0.00697 | 0.015 | 6.236
1 | 0.105 | 0.00712 | 0.014 | 14.794
1.5 | 0.167 | 0.00728 | 0.013 | 22.968
2 | 0.229 | 0.00908 | 0.012 | 25.214
2.5 | 0.291 | 0.00932 | 0.011 | 31.19
3 | 0.352 | 0.00956 | 0.01 | 36.858
3.5 | 0.414 | 0.00981 | 0.009 | 42.155
4 | 0.475 | 0.01008 | 0.008 | 47.123
4.5 | 0.536 | 0.01036 | 0.007 | 51.677
5 | 0.595 | 0.01183 | 0.006 | 50.317
5.5 | 0.654 | 0.01194 | 0.005 | 54.738
6 | 0.711 | 0.01245 | 0.004 | 57.079
6.5 | 0.766 | 0.01271 | 0.003 | 60.268
7 | 0.82 | 0.01333 | 0.002 | 61.503
7.5 | 0.698 | 0.0466 | 0 | 14.975
8 | 0.736 | 0.04959 | 0 | 14.851
8.5 | 0.772 | 0.05294 | 0 | 14.586
9 | 0.8 | 0.05647 | -0.001 | 14.161
9.5 | 0.819 | 0.06073 | -0.001 | 13.485
10 | 0.831 | 0.06519 | -0.002 | 12.742
10.5 | 0.834 | 0.07029 | -0.002 | 11.86
11 | 0.828 | 0.07555 | -0.002 | 10.954
11.5 | 0.812 | 0.0816 | -0.003 | 9.946
12 | 0.786 | 0.08856 | -0.003 | 8.873
12.5 | 0.75 | 0.09908 | -0.003 | 7.568
13 | 0.705 | 0.10804 | -0.004 | 6.526
13.5 | 0.652 | 0.11705 | -0.004 | 5.57
14 | 0.592 | 0.13541 | -0.004 | 4.369
14.5 | 0.525 | 0.14561 | -0.005 | 3.608
15 | 0.454 | 0.1516 | -0.005 | 2.993
15.5 | 0.377 | 0.16678 | -0.006 | 2.26

## 30. Re 500k Mach 0.25 (2)
BIGFOIL.COM POLAR EXPORT
giiia
GIII BL0 |  |  |  | Cl Max: | 0.9908 | at alpha= | 9 | deg
XFOIL ncrit=9 |  |  |  | L/D Max: | 67.8972 | at alpha= | 6.5 | deg
Re: | 500000 |  |  | Cd Min: | 0.09612 | at alpha= | 14 | deg
Mach: | 0.25 |  |  | Cl=0 at alpha= | 0.064885 | deg
|  |  |  | @ Cl=0.1, Cd= | 0.0072896
|  |  |  | @ Cl=0.4, Cd= | 0.010165
|  |  |  | @ Cl=0.6, Cd= | 0.011553
alpha (deg) | Cl | Cd | Cm | Cl/Cd
-10.5 | -0.716 | 0.06466 | -0.029 | -11.0733
-10 | -0.7595 | 0.05279 | -0.0349 | -14.3872
-9.5 | -0.8021 | 0.04447 | -0.0307 | -18.0369
-9 | -0.8314 | 0.03685 | -0.0226 | -22.5617
-8.5 | -0.8382 | 0.03005 | -0.0145 | -27.8935
-8 | -0.8261 | 0.02586 | -0.007 | -31.9451
-7.5 | -0.8142 | 0.02146 | 0.0008 | -37.9404
-7 | -0.7915 | 0.01977 | 0.0074 | -40.0354
-6.5 | -0.7446 | 0.0181 | 0.0096 | -41.1381
-6 | -0.6758 | 0.01537 | 0.007 | -43.9688
-5.5 | -0.6108 | 0.01378 | 0.0054 | -44.3251
-5 | -0.5426 | 0.01253 | 0.0031 | -43.3041
-4.5 | -0.477 | 0.01145 | 0.0014 | -41.6594
-4 | -0.41 | 0.01029 | -0.0009 | -39.8445
-3.5 | -0.3506 | 0.00946 | -0.0015 | -37.0613
-3 | -0.306 | 0.00793 | 0.0007 | -38.5876
-2.5 | -0.2699 | 0.00683 | 0.0058 | -39.5168
-2 | -0.224 | 0.00638 | 0.0092 | -35.1097
-1.5 | -0.1726 | 0.00615 | 0.0115 | -28.065
-1 | -0.1186 | 0.0061 | 0.0132 | -19.4426
-0.5 | -0.0645 | 0.00616 | 0.0149 | -10.4708
0 | -0.0068 | 0.00636 | 0.0157 | -1.0692
0.5 | 0.0456 | 0.00676 | 0.0177 | 6.7456
1 | 0.1062 | 0.00735 | 0.0177 | 14.449
1.5 | 0.1775 | 0.00784 | 0.0149 | 22.6403
2 | 0.2406 | 0.00826 | 0.0137 | 29.1283
2.5 | 0.3149 | 0.00884 | 0.0098 | 35.6222
3 | 0.3725 | 0.00996 | 0.0091 | 37.3996
3.5 | 0.4475 | 0.01052 | 0.005 | 42.538
4 | 0.5165 | 0.01098 | 0.0023 | 47.0401
4.5 | 0.5854 | 0.01148 | -0.0004 | 50.993
5 | 0.6577 | 0.01184 | -0.0037 | 55.549
5.5 | 0.7265 | 0.01217 | -0.0063 | 59.696
6 | 0.7998 | 0.01239 | -0.0098 | 64.5521
6.5 | 0.8589 | 0.01265 | -0.0103 | 67.8972
7 | 0.8903 | 0.015 | -0.006 | 59.3533
7.5 | 0.9267 | 0.01624 | -0.002 | 57.0628
8 | 0.951 | 0.01819 | 0.004 | 52.2815
8.5 | 0.9764 | 0.01968 | 0.0098 | 49.6138
9 | 0.9908 | 0.0216 | 0.0171 | 45.8704
9.5 | 0.9859 | 0.02476 | 0.0269 | 39.8183
10 | 0.9904 | 0.02686 | 0.0354 | 36.8727
10.5 | 0.9901 | 0.02975 | 0.0431 | 33.2807
11 | 0.9893 | 0.03383 | 0.0484 | 29.2433
11.5 | 0.9811 | 0.03925 | 0.0515 | 24.9962
12 | 0.9652 | 0.04631 | 0.0516 | 20.8422
12.5 | 0.9437 | 0.05552 | 0.0478 | 16.9975
13 | 0.9163 | 0.06702 | 0.0411 | 13.672
13.5 | 0.8838 | 0.08063 | 0.0326 | 10.9612
14 | 0.848 | 0.09612 | 0.0232 | 8.8223

## 31. Re 500k Mach 0.50 (1)
BIGFOIL.COM POLAR EXPORT
giiia
GIII BL0 |  |  |  | Cl Max: | 1.09 | at alpha= | 20 | deg
JavaFoil+Calcfoil stall+Eppler ext transition |  |  |  | L/D Max: | 55.933 | at alpha= | 6.5 | deg
Re: | 500000 |  |  | Cd Min: | 0.00697 | at alpha= | -1 | deg
Mach: | 0.5 |  |  | Cl=0 at alpha= | 0.15 | deg
|  |  |  | @ Cl=0.1, Cd= | 0.0075035
|  |  |  | @ Cl=0.4, Cd= | 0.010279
|  |  |  | @ Cl=0.6, Cd= | 0.11619
alpha (deg) | Cl | Cd | Cm | Cl/Cd
-20 | -1.1 | 0.22916 | 0.03 | -4.799
-19.5 | -1.073 | 0.22295 | 0.03 | -4.815
-19 | -1.047 | 0.21501 | 0.029 | -4.87
-18.5 | -1.021 | 0.20876 | 0.029 | -4.891
-18 | -0.995 | 0.20479 | 0.028 | -4.858
-17.5 | -0.969 | 0.20124 | 0.028 | -4.813
-17 | -0.945 | 0.19975 | 0.028 | -4.728
-16.5 | -0.914 | 0.18806 | 0.026 | -4.861
-16 | -0.886 | 0.17841 | 0.025 | -4.966
-15.5 | -0.859 | 0.17334 | 0.024 | -4.953
-15 | -0.832 | 0.17047 | 0.023 | -4.878
-14.5 | -0.805 | 0.15823 | 0.023 | -5.088
-14 | -0.778 | 0.15502 | 0.022 | -5.019
-13.5 | -0.751 | 0.15055 | 0.022 | -4.989
-13 | -0.724 | 0.14586 | 0.021 | -4.964
-12.5 | -0.697 | 0.14195 | 0.021 | -4.912
-12 | -0.668 | 0.1291 | 0.019 | -5.177
-11.5 | -0.641 | 0.12526 | 0.018 | -5.118
-11 | -0.614 | 0.12057 | 0.017 | -5.092
-10.5 | -0.587 | 0.1176 | 0.017 | -4.991
-10 | -0.56 | 0.11374 | 0.017 | -4.922
-9.5 | -0.533 | 0.10801 | 0.016 | -4.931
-9 | -0.505 | 0.10372 | 0.015 | -4.865
-8.5 | -0.477 | 0.09365 | 0.014 | -5.097
-8 | -0.45 | 0.07949 | 0.013 | -5.659
-7.5 | -0.422 | 0.06147 | 0.013 | -6.872
-7 | -0.395 | 0.04949 | 0.013 | -7.987
-6.5 | -0.576 | 0.05309 | 0.012 | -10.842
-6 | -0.588 | 0.04582 | 0.011 | -12.835
-5.5 | -0.569 | 0.04102 | 0.011 | -13.865
-5 | -0.535 | 0.03807 | 0.011 | -14.058
-4.5 | -0.494 | 0.03602 | 0.01 | -13.706
-4 | -0.553 | 0.012 | 0.026 | -46.092
-3.5 | -0.491 | 0.01195 | 0.025 | -41.13
-3 | -0.427 | 0.01146 | 0.024 | -37.286
-2.5 | -0.361 | 0.00987 | 0.023 | -36.619
-2 | -0.294 | 0.00715 | 0.022 | -41.116
-1.5 | -0.226 | 0.00702 | 0.02 | -32.228
-1 | -0.158 | 0.00697 | 0.019 | -22.637
-0.5 | -0.089 | 0.00766 | 0.018 | -11.636
0 | -0.021 | 0.00767 | 0.017 | -2.686
0.5 | 0.049 | 0.00757 | 0.016 | 6.417
1 | 0.118 | 0.00748 | 0.015 | 15.743
1.5 | 0.187 | 0.0076 | 0.014 | 24.587
2 | 0.256 | 0.00968 | 0.013 | 26.422
2.5 | 0.325 | 0.00995 | 0.012 | 32.618
3 | 0.393 | 0.01025 | 0.011 | 38.377
3.5 | 0.462 | 0.01054 | 0.01 | 43.807
4 | 0.53 | 0.01089 | 0.009 | 48.691
4.5 | 0.597 | 0.0125 | 0.007 | 47.764
5 | 0.662 | 0.01314 | 0.006 | 50.369
5.5 | 0.724 | 0.01386 | 0.005 | 52.265
6 | 0.783 | 0.01412 | 0.004 | 55.468
6.5 | 0.836 | 0.01495 | 0.003 | 55.933
7 | 0.706 | 0.04612 | 0.001 | 15.315
7.5 | 0.732 | 0.04926 | 0 | 14.864
8 | 0.739 | 0.05418 | 0 | 13.644
8.5 | 0.701 | 0.06466 | -0.001 | 10.835
9 | 0.488 | 0.06328 | -0.001 | 7.712
9.5 | 0.515 | 0.07122 | -0.001 | 7.233
10 | 0.543 | 0.0995 | -0.002 | 5.455
10.5 | 0.57 | 0.10451 | -0.002 | 5.453
11 | 0.597 | 0.11568 | -0.003 | 5.16
11.5 | 0.625 | 0.12041 | -0.004 | 5.188
12 | 0.652 | 0.12611 | -0.004 | 5.167
12.5 | 0.679 | 0.13243 | -0.004 | 5.124
13 | 0.706 | 0.13543 | -0.005 | 5.211
13.5 | 0.735 | 0.15126 | -0.006 | 4.859
14 | 0.762 | 0.15559 | -0.007 | 4.896
14.5 | 0.789 | 0.16139 | -0.007 | 4.89
15 | 0.816 | 0.16462 | -0.008 | 4.96
15.5 | 0.844 | 0.17416 | -0.009 | 4.848
16 | 0.877 | 0.1847 | -0.011 | 4.746
16.5 | 0.9 | 0.19661 | -0.011 | 4.576
17 | 0.927 | 0.20244 | -0.011 | 4.577
17.5 | 0.954 | 0.20467 | -0.012 | 4.662
18 | 0.985 | 0.2135 | -0.013 | 4.612
18.5 | 1.011 | 0.22198 | -0.014 | 4.552
19 | 1.037 | 0.22831 | -0.015 | 4.543
19.5 | 1.063 | 0.23645 | -0.015 | 4.498
20 | 1.09 | 0.24164 | -0.016 | 4.513

## 32. Re 500k Mach 0.50 (2)
BIGFOIL.COM POLAR EXPORT
giiia
GIII BL0 |  |  |  | Cl Max: | 0.9709 | at alpha= | 7.5 | deg
XFOIL ncrit=9 |  |  |  | L/D Max: | 59.8659 | at alpha= | 6 | deg
Re: | 500000 |  |  | Cd Min: | 0.2776 | at alpha= | -20 | deg
Mach: | 0.5 |  |  | Cl=0 at alpha= | 0.096405 | deg
|  |  |  | @ Cl=0.1, Cd= | 0.0076699
|  |  |  | @ Cl=0.4, Cd= | 0.010926
|  |  |  | @ Cl=0.6, Cd= | 0.01242
alpha (deg) | Cl | Cd | Cm | Cl/Cd
-20 | -0.8739 | 0.2776 | 0.081 | -3.1481
-19.5 | -0.8527 | 0.26868 | 0.0758 | -3.1737
-19 | -0.8305 | 0.26043 | 0.0724 | -3.189
-18.5 | -0.8089 | 0.25259 | 0.0678 | -3.2024
-18 | -0.7872 | 0.24432 | 0.0629 | -3.222
-17.5 | -0.7656 | 0.23528 | 0.0565 | -3.254
-17 | -0.7488 | 0.22688 | 0.0493 | -3.3004
-16.5 | -0.7254 | 0.2178 | 0.0474 | -3.3306
-16 | -0.7047 | 0.21003 | 0.0436 | -3.3552
-15.5 | -0.6849 | 0.20196 | 0.0393 | -3.3913
-15 | -0.666 | 0.19333 | 0.0345 | -3.4449
-14.5 | -0.6527 | 0.18405 | 0.0271 | -3.5463
-14 | -0.6374 | 0.17489 | 0.0221 | -3.6446
-13.5 | -0.6185 | 0.1665 | 0.021 | -3.7147
-13 | -0.6021 | 0.15888 | 0.018 | -3.7897
-12.5 | -0.5923 | 0.14951 | 0.0113 | -3.9616
-12 | -0.5827 | 0.13988 | 0.0061 | -4.1657
-11.5 | -0.574 | 0.13027 | 0.002 | -4.4062
-11 | -0.5777 | 0.11788 | -0.0012 | -4.9007
-10.5 | -0.5728 | 0.10954 | -0.0038 | -5.2291
-10 | -0.5767 | 0.09917 | -0.0085 | -5.8153
-9.5 | -0.5858 | 0.08794 | -0.0142 | -6.6614
-9 | -0.6009 | 0.07545 | -0.0217 | -7.9642
-8.5 | -0.6231 | 0.05992 | -0.0347 | -10.3989
-8 | -0.6567 | 0.04826 | -0.0405 | -13.6075
-7.5 | -0.6919 | 0.04012 | -0.0369 | -17.2458
-7 | -0.7234 | 0.03386 | -0.027 | -21.3644
-6.5 | -0.7539 | 0.02939 | -0.013 | -25.6516
-6 | -0.7215 | 0.02216 | -0.0098 | -32.5587
-5.5 | -0.6544 | 0.01788 | -0.0091 | -36.5996
-5 | -0.5819 | 0.01484 | -0.009 | -39.2116
-4.5 | -0.5064 | 0.01292 | -0.0097 | -39.195
-4 | -0.4374 | 0.01159 | -0.0092 | -37.7394
-3.5 | -0.375 | 0.01043 | -0.0079 | -35.954
-3 | -0.317 | 0.00954 | -0.0055 | -33.2285
-2.5 | -0.281 | 0.00793 | 0.0007 | -35.4351
-2 | -0.2452 | 0.00691 | 0.0079 | -35.4848
-1.5 | -0.1911 | 0.00656 | 0.0117 | -29.1311
-1 | -0.1321 | 0.0064 | 0.0144 | -20.6406
-0.5 | -0.0717 | 0.00643 | 0.0166 | -11.1509
0 | -0.0118 | 0.00678 | 0.0188 | -1.7404
0.5 | 0.0494 | 0.00726 | 0.0205 | 6.8044
1 | 0.1173 | 0.00781 | 0.0207 | 15.0192
1.5 | 0.1874 | 0.00836 | 0.0202 | 22.4163
2 | 0.2532 | 0.00931 | 0.0199 | 27.1966
2.5 | 0.3197 | 0.01031 | 0.0194 | 31.0087
3 | 0.4084 | 0.01099 | 0.0145 | 37.1611
3.5 | 0.4806 | 0.01153 | 0.0135 | 41.6826
4 | 0.5682 | 0.01217 | 0.0094 | 46.6886
4.5 | 0.6471 | 0.01279 | 0.0074 | 50.5942
5 | 0.7283 | 0.01353 | 0.0051 | 53.8285
5.5 | 0.8135 | 0.01377 | 0.0026 | 59.0777
6 | 0.8926 | 0.01491 | 0.001 | 59.8659
6.5 | 0.95 | 0.01724 | 0.0035 | 55.1044
7 | 0.9706 | 0.01934 | 0.0125 | 50.1861
7.5 | 0.9709 | 0.02176 | 0.0242 | 44.6186
8 | 0.946 | 0.02408 | 0.0389 | 39.2857
8.5 | 0.9181 | 0.02745 | 0.0509 | 33.4463
9 | 0.9016 | 0.03242 | 0.0572 | 27.81
9.5 | 0.8855 | 0.03965 | 0.0576 | 22.3329
10 | 0.8628 | 0.04963 | 0.0529 | 17.3846
10.5 | 0.8346 | 0.06137 | 0.046 | 13.5995
11 | 0.8043 | 0.0739 | 0.0389 | 10.8836
11.5 | 0.774 | 0.08664 | 0.032 | 8.9335
12 | 0.745 | 0.09962 | 0.0252 | 7.4784
12.5 | 0.7184 | 0.11313 | 0.0184 | 6.3502

## 33. Re 750k Mach 0.00 (1)
BIGFOIL.COM POLAR EXPORT
giiia
GIII BL0 |  |  |  | Cl Max: | 0.946 | at alpha= | 8.5 | deg
JavaFoil+Calcfoil stall+Eppler ext transition |  |  |  | L/D Max: | 70.542 | at alpha= | 8.5 | deg
Re: | 750000 |  |  | Cd Min: | 0.00565 | at alpha= | -0.5 | deg
Mach: | 0 |  |  | Cl=0 at alpha= | 0.15 | deg
|  |  |  | @ Cl=0.1, Cd= | 0.0062317
|  |  |  | @ Cl=0.4, Cd= | 0.0087663
|  |  |  | @ Cl=0.6, Cd= | 0.010668
alpha (deg) | Cl | Cd | Cm | Cl/Cd
-15.5 | -0.628 | 0.13427 | 0.017 | -4.676
-15 | -0.653 | 0.12677 | 0.016 | -5.153
-14.5 | -0.678 | 0.11946 | 0.016 | -5.675
-14 | -0.701 | 0.11269 | 0.016 | -6.224
-13.5 | -0.723 | 0.10373 | 0.016 | -6.971
-13 | -0.742 | 0.09812 | 0.015 | -7.567
-12.5 | -0.759 | 0.0923 | 0.015 | -8.224
-12 | -0.772 | 0.08662 | 0.015 | -8.913
-11.5 | -0.781 | 0.07989 | 0.014 | -9.777
-11 | -0.785 | 0.07579 | 0.013 | -10.364
-10.5 | -0.786 | 0.07087 | 0.012 | -11.085
-10 | -0.781 | 0.06582 | 0.012 | -11.865
-9.5 | -0.771 | 0.0617 | 0.012 | -12.499
-9 | -0.756 | 0.05793 | 0.012 | -13.057
-8.5 | -0.737 | 0.05414 | 0.011 | -13.604
-8 | -0.712 | 0.05089 | 0.011 | -13.989
-7.5 | -0.679 | 0.04799 | 0.011 | -14.153
-7 | -0.644 | 0.04489 | 0.011 | -14.335
-6.5 | -0.75 | 0.01189 | 0.026 | -63.053
-6 | -0.7 | 0.01192 | 0.026 | -58.741
-5.5 | -0.649 | 0.01149 | 0.025 | -56.519
-5 | -0.597 | 0.01074 | 0.024 | -55.565
-4.5 | -0.542 | 0.01065 | 0.023 | -50.919
-4 | -0.487 | 0.01031 | 0.022 | -47.21
-3.5 | -0.43 | 0.0099 | 0.021 | -43.413
-3 | -0.372 | 0.00972 | 0.02 | -38.297
-2.5 | -0.314 | 0.00614 | 0.02 | -51.107
-2 | -0.255 | 0.006 | 0.019 | -42.56
-1.5 | -0.196 | 0.00591 | 0.018 | -33.16
-1 | -0.137 | 0.00578 | 0.017 | -23.649
-0.5 | -0.077 | 0.00565 | 0.016 | -13.675
0 | -0.018 | 0.00629 | 0.015 | -2.839
0.5 | 0.042 | 0.00628 | 0.014 | 6.71
1 | 0.102 | 0.00623 | 0.013 | 16.392
1.5 | 0.162 | 0.00635 | 0.012 | 25.485
2 | 0.222 | 0.00642 | 0.011 | 34.53
2.5 | 0.282 | 0.00834 | 0.01 | 33.743
3 | 0.341 | 0.00855 | 0.009 | 39.884
3.5 | 0.401 | 0.00877 | 0.008 | 45.684
4 | 0.46 | 0.00892 | 0.007 | 51.597
4.5 | 0.519 | 0.00918 | 0.006 | 56.541
5 | 0.577 | 0.01066 | 0.006 | 54.128
5.5 | 0.634 | 0.01068 | 0.005 | 59.375
6 | 0.69 | 0.01113 | 0.004 | 62.016
6.5 | 0.745 | 0.01137 | 0.003 | 65.49
7 | 0.798 | 0.01186 | 0.002 | 67.258
7.5 | 0.849 | 0.01241 | 0.001 | 68.409
8 | 0.899 | 0.0129 | 0 | 69.664
8.5 | 0.946 | 0.01341 | -0.001 | 70.542
9 | 0.79 | 0.05424 | -0.001 | 14.56
9.5 | 0.816 | 0.05775 | -0.001 | 14.134
10 | 0.838 | 0.06166 | -0.001 | 13.593
10.5 | 0.855 | 0.06534 | -0.002 | 13.086
11 | 0.867 | 0.06973 | -0.002 | 12.429
11.5 | 0.873 | 0.07485 | -0.003 | 11.668
12 | 0.875 | 0.0801 | -0.003 | 10.921
12.5 | 0.871 | 0.08534 | -0.004 | 10.203
13 | 0.862 | 0.0924 | -0.004 | 9.325
13.5 | 0.848 | 0.09627 | -0.004 | 8.809

## 34. Re 750k Mach 0.00 (2)
BIGFOIL.COM POLAR EXPORT
giiia
GIII BL0 |  |  |  | Cl Max: | 1.1045 | at alpha= | 13 | deg
XFOIL ncrit=9 |  |  |  | L/D Max: | 71.7299 | at alpha= | 6.5 | deg
Re: | 750000 |  |  | Cd Min: | 0.20603 | at alpha= | 18 | deg
Mach: | 0 |  |  | Cl=0 at alpha= | 0.18649 | deg
|  |  |  | @ Cl=0.1, Cd= | 0.0060701
|  |  |  | @ Cl=0.4, Cd= | 0.0089613
|  |  |  | @ Cl=0.6, Cd= | 0.010091
alpha (deg) | Cl | Cd | Cm | Cl/Cd
0 | -0.0185 | 0.00522 | 0.0171 | -3.5441
0.5 | 0.0311 | 0.00559 | 0.0187 | 5.5635
1 | 0.0855 | 0.00596 | 0.0193 | 14.3456
1.5 | 0.1408 | 0.00638 | 0.0196 | 22.069
2 | 0.1989 | 0.00677 | 0.0191 | 29.3796
2.5 | 0.2588 | 0.00727 | 0.018 | 35.5983
3.5 | 0.3779 | 0.00883 | 0.0153 | 42.7973
4 | 0.4486 | 0.00925 | 0.0116 | 48.4973
4.5 | 0.5169 | 0.00957 | 0.0086 | 54.0125
5 | 0.5767 | 0.01 | 0.0073 | 57.67
6 | 0.7105 | 0.01052 | 0.0015 | 67.538
6.5 | 0.7754 | 0.01081 | -0.001 | 71.7299
7 | 0.8301 | 0.01238 | -0.0022 | 67.0517
7.5 | 0.8938 | 0.01366 | -0.0048 | 65.4319
8 | 0.9523 | 0.01464 | -0.0063 | 65.0478
8.5 | 0.9847 | 0.01592 | -0.0024 | 61.853
9 | 1.016 | 0.01702 | 0.0017 | 59.6945
9.5 | 1.0419 | 0.0183 | 0.0066 | 56.9344
10 | 1.0463 | 0.02082 | 0.0149 | 50.2546
10.5 | 1.0642 | 0.02225 | 0.0209 | 47.8292
11 | 1.0774 | 0.02394 | 0.0274 | 45.0042
11.5 | 1.083 | 0.02567 | 0.0347 | 42.1893
12 | 1.0936 | 0.02791 | 0.0396 | 39.1831
12.5 | 1.1017 | 0.0309 | 0.0431 | 35.6537
13 | 1.1045 | 0.03489 | 0.0454 | 31.6566
13.5 | 1.1002 | 0.04028 | 0.0462 | 27.3138
14 | 1.0876 | 0.04754 | 0.045 | 22.8776
14.5 | 1.0683 | 0.05662 | 0.0417 | 18.8679
15 | 1.0439 | 0.06729 | 0.0365 | 15.5134
15.5 | 1.0169 | 0.07931 | 0.03 | 12.8218
16 | 0.9888 | 0.0926 | 0.0224 | 10.6782
16.5 | 0.9598 | 0.10707 | 0.0141 | 8.9642
17 | 0.9234 | 0.12404 | 0.0048 | 7.4444
17.5 | 0.7306 | 0.19363 | -0.024 | 3.7732
18 | 0.7388 | 0.20603 | -0.0301 | 3.5859

## 35. Re 750k Mach 0.10 (1)
BIGFOIL.COM POLAR EXPORT
giiia
GIII BL0 |  |  |  | Cl Max: | 0.949 | at alpha= | 8.5 | deg
JavaFoil+Calcfoil stall+Eppler ext transition |  |  |  | L/D Max: | 70.236 | at alpha= | 8.5 | deg
Re: | 750000 |  |  | Cd Min: | 0.00571 | at alpha= | -0.5 | deg
Mach: | 0.1 |  |  | Cl=0 at alpha= | 0.15 | deg
|  |  |  | @ Cl=0.1, Cd= | 0.00627
|  |  |  | @ Cl=0.4, Cd= | 0.008749
|  |  |  | @ Cl=0.6, Cd= | 0.010702
alpha (deg) | Cl | Cd | Cm | Cl/Cd
-15.5 | -0.582 | 0.1378 | 0.017 | -4.226
-15 | -0.611 | 0.13242 | 0.016 | -4.617
-14.5 | -0.64 | 0.12369 | 0.016 | -5.173
-14 | -0.667 | 0.11575 | 0.016 | -5.765
-13.5 | -0.693 | 0.1066 | 0.016 | -6.501
-13 | -0.716 | 0.09979 | 0.016 | -7.179
-12.5 | -0.737 | 0.09298 | 0.015 | -7.926
-12 | -0.754 | 0.08675 | 0.015 | -8.691
-11.5 | -0.767 | 0.08098 | 0.014 | -9.468
-11 | -0.774 | 0.07552 | 0.013 | -10.254
-10.5 | -0.777 | 0.07164 | 0.012 | -10.853
-10 | -0.775 | 0.06632 | 0.012 | -11.691
-9.5 | -0.768 | 0.0618 | 0.012 | -12.425
-9 | -0.755 | 0.05814 | 0.012 | -12.984
-8.5 | -0.736 | 0.05426 | 0.011 | -13.571
-8 | -0.713 | 0.05065 | 0.011 | -14.073
-7.5 | -0.681 | 0.04804 | 0.011 | -14.165
-7 | -0.645 | 0.045 | 0.011 | -14.341
-6.5 | -0.752 | 0.01193 | 0.027 | -63.054
-6 | -0.703 | 0.01195 | 0.026 | -58.857
-5.5 | -0.652 | 0.0115 | 0.025 | -56.682
-5 | -0.599 | 0.01077 | 0.024 | -55.628
-4.5 | -0.545 | 0.01075 | 0.023 | -50.654
-4 | -0.489 | 0.01039 | 0.022 | -47.049
-3.5 | -0.432 | 0.01003 | 0.021 | -43.04
-3 | -0.374 | 0.00974 | 0.021 | -38.419
-2.5 | -0.316 | 0.00613 | 0.02 | -51.488
-2 | -0.257 | 0.00598 | 0.019 | -42.885
-1.5 | -0.197 | 0.00593 | 0.018 | -33.248
-1 | -0.137 | 0.00582 | 0.017 | -23.616
-0.5 | -0.078 | 0.00571 | 0.016 | -13.6
0 | -0.018 | 0.00638 | 0.015 | -2.811
0.5 | 0.042 | 0.00627 | 0.014 | 6.753
1 | 0.103 | 0.00627 | 0.013 | 16.364
1.5 | 0.163 | 0.00634 | 0.012 | 25.687
2 | 0.223 | 0.00647 | 0.011 | 34.429
2.5 | 0.283 | 0.00833 | 0.01 | 33.965
3 | 0.343 | 0.00854 | 0.009 | 40.143
3.5 | 0.403 | 0.00876 | 0.008 | 45.955
4 | 0.462 | 0.00901 | 0.007 | 51.343
4.5 | 0.522 | 0.00925 | 0.007 | 56.371
5 | 0.58 | 0.01067 | 0.006 | 54.335
5.5 | 0.637 | 0.01076 | 0.005 | 59.218
6 | 0.693 | 0.01114 | 0.004 | 62.221
6.5 | 0.748 | 0.0114 | 0.003 | 65.637
7 | 0.801 | 0.0119 | 0.002 | 67.337
7.5 | 0.853 | 0.01252 | 0.001 | 68.097
8 | 0.902 | 0.01303 | 0 | 69.25
8.5 | 0.949 | 0.01351 | -0.001 | 70.236
9 | 0.792 | 0.05427 | -0.001 | 14.588
9.5 | 0.817 | 0.05787 | -0.001 | 14.125
10 | 0.838 | 0.06171 | -0.002 | 13.582
10.5 | 0.853 | 0.0659 | -0.002 | 12.95
11 | 0.863 | 0.07011 | -0.002 | 12.309
11.5 | 0.867 | 0.07533 | -0.003 | 11.513
12 | 0.866 | 0.08073 | -0.003 | 10.725
12.5 | 0.858 | 0.08576 | -0.004 | 10.01
13 | 0.846 | 0.09241 | -0.004 | 9.152
13.5 | 0.828 | 0.09846 | -0.004 | 8.412

## 36. Re 750k Mach 0.10 (2)
BIGFOIL.COM POLAR EXPORT
giiia
GIII BL0 |  |  |  | Cl Max: | 1.0897 | at alpha= | 12.5 | deg
XFOIL ncrit=9 |  |  |  | L/D Max: | 72.0314 | at alpha= | 6.5 | deg
Re: | 750000 |  |  | Cd Min: | 0.19478 | at alpha= | 17.5 | deg
Mach: | 0.1 |  |  | Cl=0 at alpha= | 0.18913 | deg
|  |  |  | @ Cl=0.1, Cd= | 0.006082
|  |  |  | @ Cl=0.4, Cd= | 0.0089875
|  |  |  | @ Cl=0.6, Cd= | 0.010112
alpha (deg) | Cl | Cd | Cm | Cl/Cd
-16 | -0.6782 | 0.18808 | 0.0338 | -3.6059
-15.5 | -0.6702 | 0.17929 | 0.0305 | -3.7381
-15 | -0.6564 | 0.17311 | 0.028 | -3.7918
-14.5 | -0.6451 | 0.16601 | 0.0249 | -3.8859
-14 | -0.6366 | 0.15795 | 0.0213 | -4.0304
-13.5 | -0.6343 | 0.14613 | 0.0152 | -4.3407
-13 | -0.8807 | 0.06856 | -0.0219 | -12.8457
-12.5 | -0.9145 | 0.05431 | -0.0323 | -16.8385
-12 | -0.9534 | 0.04454 | -0.0339 | -21.4055
-11.5 | -0.9918 | 0.03703 | -0.0286 | -26.7837
-11 | -1.014 | 0.03118 | -0.0204 | -32.5208
-10.5 | -0.9996 | 0.02769 | -0.0155 | -36.0997
-10 | -0.9727 | 0.02521 | -0.0117 | -38.5839
-9.5 | -0.9411 | 0.02307 | -0.0082 | -40.7932
-9 | -0.9075 | 0.02128 | -0.0045 | -42.6457
-8.5 | -0.8824 | 0.01852 | 0.0009 | -47.6458
-8 | -0.8572 | 0.01706 | 0.0065 | -50.2462
-7.5 | -0.825 | 0.01602 | 0.0107 | -51.4981
-7 | -0.7577 | 0.01447 | 0.0078 | -52.3635
-6.5 | -0.6882 | 0.01317 | 0.0044 | -52.2551
-6 | -0.6214 | 0.01192 | 0.0016 | -52.1309
-5.5 | -0.5584 | 0.0112 | -0.0001 | -49.8571
-5 | -0.497 | 0.01028 | -0.0015 | -48.3463
-4.5 | -0.4429 | 0.00955 | -0.0013 | -46.377
-4 | -0.3926 | 0.0088 | -0.0003 | -44.6136
-3.5 | -0.3434 | 0.00822 | 0.0011 | -41.7762
-3 | -0.2974 | 0.00749 | 0.0032 | -39.7063
-2.5 | -0.2642 | 0.00597 | 0.0076 | -44.2546
-2 | -0.2188 | 0.00552 | 0.0102 | -39.6377
-1.5 | -0.1706 | 0.00522 | 0.0123 | -32.682
-1 | -0.121 | 0.00505 | 0.0141 | -23.9604
-0.5 | -0.0695 | 0.00503 | 0.0156 | -13.8171
0 | -0.0188 | 0.00524 | 0.0172 | -3.5878
0.5 | 0.0309 | 0.00561 | 0.0189 | 5.508
1 | 0.0856 | 0.00597 | 0.0195 | 14.3384
1.5 | 0.1409 | 0.0064 | 0.0199 | 22.0156
2 | 0.2005 | 0.00679 | 0.0192 | 29.5287
2.5 | 0.2592 | 0.00732 | 0.0184 | 35.4098
3 | 0.3208 | 0.00834 | 0.0165 | 38.4652
3.5 | 0.379 | 0.00887 | 0.0157 | 42.7283
4 | 0.4505 | 0.00927 | 0.0119 | 48.5976
4.5 | 0.5193 | 0.00961 | 0.0089 | 54.0375
5 | 0.5804 | 0.01003 | 0.0074 | 57.8664
6 | 0.7142 | 0.01059 | 0.0019 | 67.441
6.5 | 0.7801 | 0.01083 | -0.0007 | 72.0314
7 | 0.8343 | 0.01254 | -0.0017 | 66.5311
7.5 | 0.8988 | 0.01378 | -0.0043 | 65.225
8 | 0.9563 | 0.01491 | -0.0055 | 64.1382
8.5 | 0.989 | 0.01615 | -0.0015 | 61.2384
9 | 1.0191 | 0.01732 | 0.0029 | 58.8395
9.5 | 1.0427 | 0.01873 | 0.0083 | 55.67
10 | 1.0447 | 0.02133 | 0.017 | 48.978
10.5 | 1.0613 | 0.02279 | 0.0234 | 46.5687
11 | 1.0694 | 0.02458 | 0.0308 | 43.5069
11.5 | 1.0749 | 0.02655 | 0.0377 | 40.4859
12 | 1.0844 | 0.02914 | 0.0421 | 37.2135
12.5 | 1.0897 | 0.03264 | 0.0452 | 33.3854
13 | 1.0894 | 0.03725 | 0.0469 | 29.2456
13.5 | 1.082 | 0.04344 | 0.0466 | 24.9079
14 | 1.0671 | 0.05158 | 0.044 | 20.6883
14.5 | 1.0457 | 0.06152 | 0.0395 | 16.9977
15 | 1.0195 | 0.07301 | 0.0334 | 13.9638
15.5 | 0.9913 | 0.08594 | 0.0261 | 11.5348
16 | 0.9604 | 0.10036 | 0.0179 | 9.5695
16.5 | 0.9215 | 0.11739 | 0.0086 | 7.8499
17 | 0.7325 | 0.18241 | -0.019 | 4.0157
17.5 | 0.7307 | 0.19478 | -0.0243 | 3.7514

## 37. Re 750k Mach 0.25 (1)
BIGFOIL.COM POLAR EXPORT
giiia
GIII BL0 |  |  |  | Cl Max: | 0.919 | at alpha= | 8 | deg
JavaFoil+Calcfoil stall+Eppler ext transition |  |  |  | L/D Max: | 67.942 | at alpha= | 8 | deg
Re: | 750000 |  |  | Cd Min: | 0.00588 | at alpha= | -1 | deg
Mach: | 0.25 |  |  | Cl=0 at alpha= | 0.14754 | deg
|  |  |  | @ Cl=0.1, Cd= | 0.0063621
|  |  |  | @ Cl=0.4, Cd= | 0.0088381
|  |  |  | @ Cl=0.6, Cd= | 0.010962
alpha (deg) | Cl | Cd | Cm | Cl/Cd
-14 | -0.345 | 0.13258 | 0.016 | -2.604
-13.5 | -0.415 | 0.12396 | 0.015 | -3.35
-13 | -0.48 | 0.11537 | 0.015 | -4.16
-12.5 | -0.539 | 0.10366 | 0.015 | -5.203
-12 | -0.593 | 0.09642 | 0.015 | -6.146
-11.5 | -0.639 | 0.08859 | 0.015 | -7.209
-11 | -0.677 | 0.08205 | 0.015 | -8.247
-10.5 | -0.706 | 0.07518 | 0.014 | -9.385
-10 | -0.725 | 0.07012 | 0.012 | -10.339
-9.5 | -0.736 | 0.06502 | 0.012 | -11.313
-9 | -0.737 | 0.06028 | 0.012 | -12.226
-8.5 | -0.73 | 0.05589 | 0.012 | -13.053
-8 | -0.714 | 0.05168 | 0.011 | -13.816
-7.5 | -0.686 | 0.04861 | 0.011 | -14.109
-7 | -0.653 | 0.04569 | 0.011 | -14.298
-6.5 | -0.618 | 0.04305 | 0.01 | -14.348
-6 | -0.717 | 0.01223 | 0.026 | -58.593
-5.5 | -0.666 | 0.01179 | 0.026 | -56.489
-5 | -0.613 | 0.01135 | 0.025 | -53.997
-4.5 | -0.558 | 0.01096 | 0.024 | -50.936
-4 | -0.501 | 0.01057 | 0.023 | -47.42
-3.5 | -0.443 | 0.01018 | 0.022 | -43.55
-3 | -0.384 | 0.00986 | 0.021 | -38.928
-2.5 | -0.324 | 0.00619 | 0.02 | -52.358
-2 | -0.263 | 0.00609 | 0.019 | -43.274
-1.5 | -0.203 | 0.00598 | 0.018 | -33.862
-1 | -0.141 | 0.00588 | 0.017 | -23.998
-0.5 | -0.08 | 0.00638 | 0.016 | -12.509
0 | -0.018 | 0.00656 | 0.015 | -2.809
0.5 | 0.043 | 0.0065 | 0.015 | 6.696
1 | 0.105 | 0.00635 | 0.014 | 16.598
1.5 | 0.167 | 0.00646 | 0.013 | 25.882
2 | 0.229 | 0.00828 | 0.012 | 27.64
2.5 | 0.291 | 0.00843 | 0.011 | 34.483
3 | 0.352 | 0.00866 | 0.01 | 40.677
3.5 | 0.414 | 0.00889 | 0.009 | 46.531
4 | 0.475 | 0.00913 | 0.008 | 52.034
4.5 | 0.536 | 0.00939 | 0.007 | 57.03
5 | 0.595 | 0.01096 | 0.006 | 54.289
5.5 | 0.654 | 0.01098 | 0.005 | 59.54
6 | 0.711 | 0.01147 | 0.004 | 61.992
6.5 | 0.766 | 0.01174 | 0.003 | 65.269
7 | 0.82 | 0.01231 | 0.002 | 66.614
7.5 | 0.871 | 0.0129 | 0.001 | 67.501
8 | 0.919 | 0.01353 | 0 | 67.942
8.5 | 0.772 | 0.05177 | 0 | 14.918
9 | 0.8 | 0.05499 | -0.001 | 14.543
9.5 | 0.819 | 0.05911 | -0.001 | 13.857
10 | 0.831 | 0.0634 | -0.002 | 13.103
10.5 | 0.834 | 0.06799 | -0.002 | 12.262
11 | 0.828 | 0.07306 | -0.002 | 11.329
11.5 | 0.812 | 0.07883 | -0.003 | 10.303
12 | 0.786 | 0.08383 | -0.003 | 9.379
12.5 | 0.75 | 0.09278 | -0.004 | 8.088
13 | 0.705 | 0.09998 | -0.004 | 7.055

## 38. Re 750k Mach 0.25 (2)
BIGFOIL.COM POLAR EXPORT
giiia
GIII BL0 |  |  |  | Cl Max: | 1.0335 | at alpha= | 9.5 | deg
XFOIL ncrit=9 |  |  |  | L/D Max: | 72.4392 | at alpha= | 6.5 | deg
Re: | 750000 |  |  | Cd Min: | 0.17016 | at alpha= | -14.5 | deg
Mach: | 0.25 |  |  | Cl=0 at alpha= | 0.19065 | deg
|  |  |  | @ Cl=0.1, Cd= | 0.0061758
|  |  |  | @ Cl=0.4, Cd= | 0.0090973
|  |  |  | @ Cl=0.6, Cd= | 0.010226
alpha (deg) | Cl | Cd | Cm | Cl/Cd
-14.5 | -0.6416 | 0.17016 | 0.0263 | -3.7706
-14 | -0.6317 | 0.16175 | 0.0224 | -3.9054
-13.5 | -0.6269 | 0.15037 | 0.0163 | -4.169
-13 | -0.6229 | 0.14035 | 0.0121 | -4.4382
-12.5 | -0.6222 | 0.12995 | 0.0079 | -4.788
-12 | -0.6523 | 0.1131 | 0.0026 | -5.7675
-11.5 | -0.6776 | 0.0984 | -0.0044 | -6.8862
-11 | -0.728 | 0.07648 | -0.0177 | -9.5188
-10.5 | -0.8138 | 0.04974 | -0.0353 | -16.3611
-10 | -0.8693 | 0.0397 | -0.0309 | -21.8967
-9.5 | -0.8982 | 0.03244 | -0.0222 | -27.688
-9 | -0.895 | 0.02703 | -0.0153 | -33.1114
-8.5 | -0.8763 | 0.02337 | -0.0088 | -37.4968
-8 | -0.8634 | 0.0196 | -0.0009 | -44.051
-7.5 | -0.8428 | 0.018 | 0.0062 | -46.8222
-7 | -0.7736 | 0.01597 | 0.0037 | -48.4408
-6.5 | -0.7041 | 0.014 | 0.0011 | -50.2929
-6 | -0.6331 | 0.01284 | -0.0016 | -49.3069
-5.5 | -0.571 | 0.01158 | -0.0025 | -49.3092
-5 | -0.507 | 0.0106 | -0.0038 | -47.8302
-4.5 | -0.4521 | 0.00983 | -0.003 | -45.9919
-4 | -0.4011 | 0.00905 | -0.0015 | -44.3204
-3.5 | -0.3514 | 0.00841 | 0.0003 | -41.7836
-3 | -0.3029 | 0.00778 | 0.0024 | -38.9332
-2.5 | -0.269 | 0.00617 | 0.0069 | -43.5981
-2 | -0.2235 | 0.00564 | 0.0099 | -39.6277
-1.5 | -0.1743 | 0.00533 | 0.0122 | -32.7017
-1 | -0.1237 | 0.00514 | 0.0143 | -24.0661
-0.5 | -0.0713 | 0.00511 | 0.016 | -13.953
0 | -0.0204 | 0.00538 | 0.018 | -3.7918
0.5 | 0.0331 | 0.00573 | 0.0192 | 5.7766
1 | 0.0872 | 0.00608 | 0.0203 | 14.3421
1.5 | 0.142 | 0.00649 | 0.0213 | 21.8798
2 | 0.2061 | 0.00693 | 0.0199 | 29.7403
2.5 | 0.261 | 0.00765 | 0.0203 | 34.1176
3 | 0.3265 | 0.00859 | 0.018 | 38.0093
3.5 | 0.3855 | 0.00902 | 0.0177 | 42.7384
4 | 0.4605 | 0.00942 | 0.0137 | 48.8854
4.5 | 0.5322 | 0.00987 | 0.0105 | 53.921
5 | 0.599 | 0.01022 | 0.0085 | 58.6106
5.5 | 0.6636 | 0.01058 | 0.0069 | 62.7221
6 | 0.7355 | 0.01083 | 0.0038 | 67.9132
6.5 | 0.8048 | 0.01111 | 0.0013 | 72.4392
7 | 0.8585 | 0.01325 | 0.001 | 64.7925
7.5 | 0.9259 | 0.01458 | -0.0013 | 63.5048
8 | 0.9781 | 0.01626 | -0.0009 | 60.1538
8.5 | 1.0073 | 0.01762 | 0.0044 | 57.168
9 | 1.0289 | 0.01919 | 0.0108 | 53.6165
9.5 | 1.0335 | 0.02141 | 0.0197 | 48.2718
10 | 1.0292 | 0.02392 | 0.0297 | 43.0268
10.5 | 1.0231 | 0.02604 | 0.0396 | 39.2896
11 | 1.0237 | 0.02923 | 0.0458 | 35.0222
11.5 | 1.0236 | 0.03338 | 0.0495 | 30.6651
12 | 1.0174 | 0.03895 | 0.0508 | 26.1207
12.5 | 1.0033 | 0.0467 | 0.0489 | 21.4839
13 | 0.9821 | 0.05675 | 0.0439 | 17.3057
13.5 | 0.9543 | 0.06879 | 0.0369 | 13.8727
14 | 0.9214 | 0.08263 | 0.0289 | 11.1509
14.5 | 0.885 | 0.09802 | 0.0203 | 9.0288

## 39. Re 750k Mach 0.50 (1)
BIGFOIL.COM POLAR EXPORT
giiia
GIII BL0 |  |  |  | Cl Max: | 1.091 | at alpha= | 20 | deg
JavaFoil+Calcfoil stall+Eppler ext transition |  |  |  | L/D Max: | 60.683 | at alpha= | 6.5 | deg
Re: | 750000 |  |  | Cd Min: | 0.00625 | at alpha= | -1.5 | deg
Mach: | 0.5 |  |  | Cl=0 at alpha= | 0.15 | deg
|  |  |  | @ Cl=0.1, Cd= | 0.0068622
|  |  |  | @ Cl=0.4, Cd= | 0.0092894
|  |  |  | @ Cl=0.6, Cd= | 0.10725
alpha (deg) | Cl | Cd | Cm | Cl/Cd
-20 | -1.1 | 0.20864 | 0.03 | -5.274
-19.5 | -1.074 | 0.20406 | 0.03 | -5.263
-19 | -1.047 | 0.19684 | 0.029 | -5.321
-18.5 | -1.021 | 0.19614 | 0.029 | -5.208
-18 | -0.995 | 0.18721 | 0.028 | -5.315
-17.5 | -0.969 | 0.18052 | 0.028 | -5.366
-17 | -0.945 | 0.18365 | 0.029 | -5.146
-16.5 | -0.916 | 0.17537 | 0.027 | -5.223
-16 | -0.887 | 0.16665 | 0.025 | -5.322
-15.5 | -0.859 | 0.16036 | 0.024 | -5.359
-15 | -0.832 | 0.15558 | 0.023 | -5.347
-14.5 | -0.806 | 0.14634 | 0.023 | -5.505
-14 | -0.778 | 0.14251 | 0.023 | -5.462
-13.5 | -0.751 | 0.13624 | 0.022 | -5.515
-13 | -0.724 | 0.13236 | 0.021 | -5.472
-12.5 | -0.698 | 0.13097 | 0.021 | -5.326
-12 | -0.669 | 0.12001 | 0.019 | -5.572
-11.5 | -0.641 | 0.11527 | 0.018 | -5.563
-11 | -0.614 | 0.11066 | 0.017 | -5.549
-10.5 | -0.587 | 0.1077 | 0.017 | -5.451
-10 | -0.56 | 0.10318 | 0.017 | -5.427
-9.5 | -0.533 | 0.09812 | 0.016 | -5.429
-9 | -0.505 | 0.09485 | 0.015 | -5.321
-8.5 | -0.477 | 0.08567 | 0.014 | -5.573
-8 | -0.45 | 0.07402 | 0.014 | -6.078
-7.5 | -0.422 | 0.05662 | 0.013 | -7.462
-7 | -0.396 | 0.04805 | 0.014 | -8.241
-6.5 | -0.576 | 0.04607 | 0.012 | -12.499
-6 | -0.588 | 0.04418 | 0.011 | -13.312
-5.5 | -0.569 | 0.03986 | 0.011 | -14.27
-5 | -0.535 | 0.03706 | 0.011 | -14.443
-4.5 | -0.611 | 0.01159 | 0.027 | -52.69
-4 | -0.553 | 0.01109 | 0.026 | -49.889
-3.5 | -0.492 | 0.01095 | 0.025 | -44.894
-3 | -0.427 | 0.01052 | 0.024 | -40.619
-2.5 | -0.361 | 0.00889 | 0.023 | -40.637
-2 | -0.294 | 0.00635 | 0.022 | -46.329
-1.5 | -0.226 | 0.00625 | 0.02 | -36.184
-1 | -0.158 | 0.0067 | 0.019 | -23.545
-0.5 | -0.089 | 0.00706 | 0.018 | -12.627
0 | -0.021 | 0.007 | 0.017 | -2.944
0.5 | 0.049 | 0.00701 | 0.016 | 6.938
1 | 0.118 | 0.00681 | 0.015 | 17.292
1.5 | 0.187 | 0.00672 | 0.014 | 27.796
2 | 0.256 | 0.00875 | 0.013 | 29.241
2.5 | 0.325 | 0.009 | 0.012 | 36.084
3 | 0.393 | 0.00926 | 0.011 | 42.469
3.5 | 0.462 | 0.00955 | 0.01 | 48.346
4 | 0.53 | 0.00986 | 0.009 | 53.763
4.5 | 0.597 | 0.01156 | 0.007 | 51.644
5 | 0.662 | 0.0121 | 0.006 | 54.715
5.5 | 0.724 | 0.01276 | 0.005 | 56.747
6 | 0.783 | 0.01301 | 0.004 | 60.197
6.5 | 0.836 | 0.01378 | 0.003 | 60.683
7 | 0.706 | 0.04494 | 0.001 | 15.718
7.5 | 0.732 | 0.04782 | 0 | 15.312
8 | 0.739 | 0.05261 | 0 | 14.051
8.5 | 0.701 | 0.06124 | -0.001 | 11.44
9 | 0.488 | 0.06084 | -0.001 | 8.023
9.5 | 0.515 | 0.06878 | -0.001 | 7.492
10 | 0.543 | 0.09256 | -0.002 | 5.865
10.5 | 0.57 | 0.09739 | -0.002 | 5.853
11 | 0.597 | 0.10688 | -0.003 | 5.586
11.5 | 0.625 | 0.1103 | -0.004 | 5.664
12 | 0.652 | 0.11676 | -0.004 | 5.582
12.5 | 0.679 | 0.12087 | -0.004 | 5.615
13 | 0.706 | 0.12619 | -0.005 | 5.595
13.5 | 0.735 | 0.13975 | -0.006 | 5.262
14 | 0.762 | 0.14325 | -0.007 | 5.321
14.5 | 0.79 | 0.14719 | -0.008 | 5.366
15 | 0.817 | 0.15147 | -0.008 | 5.396
15.5 | 0.846 | 0.15815 | -0.009 | 5.35
16 | 0.878 | 0.16816 | -0.011 | 5.224
16.5 | 0.9 | 0.17886 | -0.011 | 5.032
17 | 0.927 | 0.18317 | -0.011 | 5.061
17.5 | 0.955 | 0.18822 | -0.012 | 5.075
18 | 0.987 | 0.19587 | -0.014 | 5.037
18.5 | 1.011 | 0.20024 | -0.014 | 5.047
19 | 1.037 | 0.2085 | -0.015 | 4.976
19.5 | 1.064 | 0.21506 | -0.015 | 4.947
20 | 1.091 | 0.22072 | -0.016 | 4.944

## 40. Re 750k Mach 0.50 (2)
BIGFOIL.COM POLAR EXPORT
giiia
GIII BL0 |  |  |  | Cl Max: | 1.0052 | at alpha= | 7.5 | deg
XFOIL ncrit=9 |  |  |  | L/D Max: | 62.1477 | at alpha= | 5.5 | deg
Re: | 750000 |  |  | Cd Min: | 0.27699 | at alpha= | -20 | deg
Mach: | 0.5 |  |  | Cl=0 at alpha= | 0.20462 | deg
|  |  |  | @ Cl=0.1, Cd= | 0.0065299
|  |  |  | @ Cl=0.4, Cd= | 0.0095461
|  |  |  | @ Cl=0.6, Cd= | 0.010919
alpha (deg) | Cl | Cd | Cm | Cl/Cd
-20 | -0.8744 | 0.27699 | 0.0821 | -3.1568
-19.5 | -0.8534 | 0.26825 | 0.0763 | -3.1814
-19 | -0.8317 | 0.26018 | 0.0729 | -3.1966
-18.5 | -0.8102 | 0.25241 | 0.0683 | -3.2099
-18 | -0.7885 | 0.24417 | 0.0634 | -3.2293
-17.5 | -0.7666 | 0.23499 | 0.0579 | -3.2623
-17 | -0.7473 | 0.22564 | 0.0514 | -3.3119
-16.5 | -0.7274 | 0.21667 | 0.0474 | -3.3572
-16 | -0.7064 | 0.20945 | 0.044 | -3.3726
-15.5 | -0.6869 | 0.20137 | 0.0398 | -3.4111
-15 | -0.6681 | 0.19289 | 0.0353 | -3.4636
-14.5 | -0.6525 | 0.18287 | 0.0288 | -3.5681
-14 | -0.6371 | 0.17357 | 0.0239 | -3.6706
-13.5 | -0.6244 | 0.16389 | 0.0198 | -3.8099
-13 | -0.6081 | 0.15657 | 0.0177 | -3.8839
-12.5 | -0.5943 | 0.14849 | 0.0142 | -4.0023
-12 | -0.5893 | 0.13682 | 0.0087 | -4.3071
-11.5 | -0.5833 | 0.12756 | 0.0051 | -4.5728
-11 | -0.5806 | 0.11805 | 0.0012 | -4.9183
-10.5 | -0.5827 | 0.10762 | -0.0034 | -5.4144
-10 | -0.5899 | 0.09658 | -0.0086 | -6.1079
-9.5 | -0.6027 | 0.08476 | -0.0148 | -7.1107
-9 | -0.6215 | 0.0715 | -0.0234 | -8.6923
-8.5 | -0.6476 | 0.05562 | -0.0371 | -11.6433
-8 | -0.6831 | 0.0447 | -0.0408 | -15.2819
-7.5 | -0.7197 | 0.03685 | -0.0353 | -19.5305
-7 | -0.7546 | 0.03094 | -0.0236 | -24.3891
-6.5 | -0.7443 | 0.02278 | -0.0181 | -32.6734
-6 | -0.6841 | 0.01741 | -0.0174 | -39.2935
-5.5 | -0.6165 | 0.01431 | -0.016 | -43.0818
-5 | -0.5525 | 0.01236 | -0.0141 | -44.7006
-4.5 | -0.4936 | 0.01107 | -0.0112 | -44.589
-4 | -0.4369 | 0.01014 | -0.008 | -43.0868
-3.5 | -0.3835 | 0.00929 | -0.0044 | -41.2809
-3 | -0.3297 | 0.00858 | -0.0011 | -38.4266
-2.5 | -0.275 | 0.0079 | 0.0017 | -34.8101
-2 | -0.2417 | 0.00621 | 0.0081 | -38.9211
-1.5 | -0.1903 | 0.00579 | 0.012 | -32.867
-1 | -0.1359 | 0.00559 | 0.0152 | -24.3113
-0.5 | -0.0825 | 0.00572 | 0.0184 | -14.4231
0 | -0.0248 | 0.00591 | 0.0206 | -4.1963
0.5 | 0.0358 | 0.00618 | 0.0221 | 5.7929
1 | 0.0978 | 0.00651 | 0.0233 | 15.023
1.5 | 0.1587 | 0.00706 | 0.0247 | 22.4788
2 | 0.2159 | 0.00815 | 0.0261 | 26.4908
2.5 | 0.2841 | 0.00877 | 0.0257 | 32.3945
3 | 0.3506 | 0.00924 | 0.0258 | 37.9437
3.5 | 0.4329 | 0.00975 | 0.0227 | 44.4
4 | 0.5069 | 0.01029 | 0.0214 | 49.2614
4.5 | 0.5878 | 0.01081 | 0.019 | 54.3756
5 | 0.6687 | 0.01153 | 0.0167 | 57.9965
5.5 | 0.7408 | 0.01192 | 0.0167 | 62.1477
6.5 | 0.895 | 0.01467 | 0.0145 | 61.0089
7 | 0.9601 | 0.01714 | 0.0156 | 56.0152
7.5 | 1.0052 | 0.02024 | 0.0194 | 49.664
8 | 0.9821 | 0.02262 | 0.0341 | 43.4173
8.5 | 0.9508 | 0.02511 | 0.0485 | 37.8654
9 | 0.9304 | 0.02955 | 0.0566 | 31.4856
9.5 | 0.9099 | 0.0366 | 0.0583 | 24.8607
10 | 0.8858 | 0.04663 | 0.0537 | 18.9964
10.5 | 0.8569 | 0.05843 | 0.0468 | 14.6654
11 | 0.8263 | 0.07091 | 0.0397 | 11.6528
11.5 | 0.7957 | 0.08344 | 0.0331 | 9.5362
12 | 0.7669 | 0.09602 | 0.0266 | 7.9869
12.5 | 0.7406 | 0.10904 | 0.02 | 6.792

## 41. Re 1M Mach 0.00 (1)
BIGFOIL.COM POLAR EXPORT
giiia
GIII BL0 |  |  |  | Cl Max: | 0.985 | at alpha= | 9 | deg
JavaFoil+Calcfoil stall+Eppler ext transition |  |  |  | L/D Max: | 73.893 | at alpha= | 9 | deg
Re: | 1000000 |  |  | Cd Min: | 0.00541 | at alpha= | -1 | deg
Mach: | 0 |  |  | Cl=0 at alpha= | 0.15 | deg
|  |  |  | @ Cl=0.1, Cd= | 0.006016
|  |  |  | @ Cl=0.4, Cd= | 0.0081765
|  |  |  | @ Cl=0.6, Cd= | 0.01007
alpha (deg) | Cl | Cd | Cm | Cl/Cd
-12 | -0.772 | 0.08406 | 0.015 | -9.189
-11.5 | -0.782 | 0.07779 | 0.015 | -10.047
-11 | -0.786 | 0.07356 | 0.013 | -10.679
-10.5 | -0.786 | 0.06899 | 0.012 | -11.387
-10 | -0.781 | 0.06446 | 0.012 | -12.115
-9.5 | -0.771 | 0.06029 | 0.012 | -12.791
-9 | -0.756 | 0.05658 | 0.012 | -13.37
-8.5 | -0.737 | 0.05331 | 0.011 | -13.818
-8 | -0.712 | 0.04994 | 0.011 | -14.257
-7.5 | -0.679 | 0.04707 | 0.011 | -14.429
-7 | -0.796 | 0.01211 | 0.027 | -65.729
-6.5 | -0.75 | 0.01133 | 0.026 | -66.147
-6 | -0.701 | 0.01122 | 0.026 | -62.425
-5.5 | -0.649 | 0.01082 | 0.025 | -60.002
-5 | -0.597 | 0.01013 | 0.024 | -58.904
-4.5 | -0.542 | 0.01011 | 0.023 | -53.656
-4 | -0.487 | 0.00975 | 0.022 | -49.906
-3.5 | -0.43 | 0.00931 | 0.021 | -46.15
-3 | -0.372 | 0.00913 | 0.02 | -40.771
-2.5 | -0.314 | 0.00567 | 0.02 | -55.431
-2 | -0.255 | 0.00561 | 0.019 | -45.512
-1.5 | -0.196 | 0.00549 | 0.018 | -35.741
-1 | -0.137 | 0.00541 | 0.017 | -25.272
-0.5 | -0.077 | 0.00612 | 0.016 | -12.619
0 | -0.018 | 0.00621 | 0.015 | -2.877
0.5 | 0.042 | 0.00619 | 0.014 | 6.808
1 | 0.102 | 0.00601 | 0.013 | 16.974
1.5 | 0.162 | 0.00595 | 0.012 | 27.231
2 | 0.222 | 0.00601 | 0.011 | 36.871
2.5 | 0.282 | 0.00777 | 0.01 | 36.224
3 | 0.341 | 0.00797 | 0.009 | 42.832
3.5 | 0.401 | 0.00818 | 0.008 | 48.966
4 | 0.46 | 0.00838 | 0.007 | 54.884
4.5 | 0.519 | 0.00863 | 0.006 | 60.119
5 | 0.577 | 0.01003 | 0.006 | 57.493
5.5 | 0.634 | 0.01013 | 0.005 | 62.567
6 | 0.69 | 0.01049 | 0.004 | 65.743
6.5 | 0.745 | 0.01072 | 0.003 | 69.433
7 | 0.798 | 0.01121 | 0.002 | 71.144
7.5 | 0.849 | 0.01174 | 0.001 | 72.364
8 | 0.899 | 0.01229 | 0 | 73.135
8.5 | 0.946 | 0.01305 | -0.001 | 72.456
9 | 0.985 | 0.01334 | -0.002 | 73.893
9.5 | 0.816 | 0.05702 | -0.001 | 14.317
10 | 0.838 | 0.06062 | -0.001 | 13.829
10.5 | 0.855 | 0.06442 | -0.002 | 13.274
11 | 0.867 | 0.06872 | -0.002 | 12.613
11.5 | 0.874 | 0.07328 | -0.003 | 11.924
12 | 0.877 | 0.07817 | -0.004 | 11.218
12.5 | 0.873 | 0.08368 | -0.004 | 10.43
13 | 0.864 | 0.08857 | -0.005 | 9.759
13.5 | 0.849 | 0.0951 | -0.005 | 8.93
14 | 0.832 | 0.10189 | -0.005 | 8.164

## 42. Re 1M Mach 0.00 (2)
BIGFOIL.COM POLAR EXPORT
giiia
GIII BL0 |  |  |  | Cl Max: | 1.1392 | at alpha= | 13.5 | deg
XFOIL ncrit=9 |  |  |  | L/D Max: | 75.5056 | at alpha= | 6.5 | deg
Re: | 1000000 |  |  | Cd Min: | 0.15588 | at alpha= | 18 | deg
Mach: | 0 |  |  | Cl=0 at alpha= | 0.2345 | deg
|  |  |  | @ Cl=0.1, Cd= | 0.005504
|  |  |  | @ Cl=0.4, Cd= | 0.0081734
|  |  |  | @ Cl=0.6, Cd= | 0.0091618
alpha (deg) | Cl | Cd | Cm | Cl/Cd
0 | -0.0242 | 0.0049 | 0.0179 | -4.9388
0.5 | 0.0274 | 0.00514 | 0.019 | 5.3307
1 | 0.0801 | 0.00539 | 0.0198 | 14.8609
1.5 | 0.1342 | 0.0057 | 0.0203 | 23.5439
2 | 0.1878 | 0.00606 | 0.0208 | 30.9901
2.5 | 0.2393 | 0.00668 | 0.0215 | 35.8234
3 | 0.2949 | 0.00749 | 0.021 | 39.3725
3.5 | 0.354 | 0.00792 | 0.0201 | 44.697
4 | 0.4139 | 0.00825 | 0.019 | 50.1697
4.5 | 0.4826 | 0.0086 | 0.0158 | 56.1163
5 | 0.5497 | 0.00892 | 0.013 | 61.6256
5.5 | 0.6121 | 0.00922 | 0.0112 | 66.3883
6 | 0.672 | 0.00953 | 0.0099 | 70.5142
6.5 | 0.7392 | 0.00979 | 0.0069 | 75.5056
7 | 0.7961 | 0.01131 | 0.0053 | 70.389
7.5 | 0.8547 | 0.01238 | 0.0039 | 69.0388
8 | 0.9191 | 0.01343 | 0.0012 | 68.4363
8.5 | 0.9836 | 0.01434 | -0.0016 | 68.5914
9 | 1.032 | 0.01594 | -0.0014 | 64.7428
9.5 | 1.0628 | 0.01694 | 0.0028 | 62.7391
10 | 1.0886 | 0.0181 | 0.0077 | 60.1436
10.5 | 1.1113 | 0.01928 | 0.0131 | 57.64
11 | 1.122 | 0.02101 | 0.0203 | 53.4031
11.5 | 1.1175 | 0.02335 | 0.0296 | 47.8587
12 | 1.1255 | 0.0251 | 0.0361 | 44.8406
12.5 | 1.1342 | 0.02769 | 0.0405 | 40.9606
13 | 1.1388 | 0.03116 | 0.0437 | 36.5469
13.5 | 1.1392 | 0.03565 | 0.0453 | 31.9551
14 | 1.1341 | 0.04161 | 0.0448 | 27.2555
14.5 | 1.1233 | 0.04932 | 0.042 | 22.7758
15 | 1.1059 | 0.05881 | 0.0374 | 18.8046
15.5 | 1.0807 | 0.0701 | 0.0317 | 15.4165
16 | 1.049 | 0.08325 | 0.0247 | 12.6006
16.5 | 1.0124 | 0.09812 | 0.017 | 10.318
17 | 0.9726 | 0.11443 | 0.0085 | 8.4995
17.5 | 0.9279 | 0.13276 | -0.001 | 6.9893
18 | 0.8715 | 0.15588 | -0.0129 | 5.5908

## 43. Re 1M Mach 0.10 (1)
BIGFOIL.COM POLAR EXPORT
giiia
GIII BL0 |  |  |  | Cl Max: | 0.949 | at alpha= | 8.5 | deg
JavaFoil+Calcfoil stall+Eppler ext transition |  |  |  | L/D Max: | 72.945 | at alpha= | 8 | deg
Re: | 1000000 |  |  | Cd Min: | 0.00542 | at alpha= | -1 | deg
Mach: | 0.1 |  |  | Cl=0 at alpha= | 0.15 | deg
|  |  |  | @ Cl=0.1, Cd= | 0.0060103
|  |  |  | @ Cl=0.4, Cd= | 0.0082305
|  |  |  | @ Cl=0.6, Cd= | 0.010124
alpha (deg) | Cl | Cd | Cm | Cl/Cd
-12 | -0.754 | 0.08503 | 0.015 | -8.872
-11.5 | -0.767 | 0.07873 | 0.015 | -9.744
-11 | -0.775 | 0.0742 | 0.013 | -10.441
-10.5 | -0.778 | 0.06977 | 0.012 | -11.144
-10 | -0.775 | 0.06495 | 0.012 | -11.939
-9.5 | -0.768 | 0.06078 | 0.012 | -12.634
-9 | -0.755 | 0.05683 | 0.012 | -13.282
-8.5 | -0.736 | 0.05316 | 0.011 | -13.853
-8 | -0.713 | 0.04976 | 0.011 | -14.326
-7.5 | -0.681 | 0.04735 | 0.011 | -14.374
-7 | -0.798 | 0.01216 | 0.027 | -65.669
-6.5 | -0.752 | 0.01137 | 0.027 | -66.134
-6 | -0.703 | 0.01136 | 0.026 | -61.917
-5.5 | -0.652 | 0.01094 | 0.025 | -59.63
-5 | -0.599 | 0.01021 | 0.024 | -58.701
-4.5 | -0.545 | 0.01013 | 0.023 | -53.796
-4 | -0.489 | 0.00986 | 0.022 | -49.601
-3.5 | -0.432 | 0.00952 | 0.021 | -45.372
-3 | -0.374 | 0.00923 | 0.021 | -40.538
-2.5 | -0.316 | 0.00568 | 0.02 | -55.586
-2 | -0.257 | 0.00559 | 0.019 | -45.896
-1.5 | -0.197 | 0.00551 | 0.018 | -35.748
-1 | -0.137 | 0.00542 | 0.017 | -25.34
-0.5 | -0.078 | 0.00617 | 0.016 | -12.589
0 | -0.018 | 0.00622 | 0.015 | -2.883
0.5 | 0.042 | 0.00621 | 0.014 | 6.815
1 | 0.103 | 0.006 | 0.013 | 17.093
1.5 | 0.163 | 0.00595 | 0.012 | 27.367
2 | 0.223 | 0.00599 | 0.011 | 37.182
2.5 | 0.283 | 0.00784 | 0.01 | 36.094
3 | 0.343 | 0.00805 | 0.009 | 42.612
3.5 | 0.403 | 0.00824 | 0.008 | 48.865
4 | 0.462 | 0.00837 | 0.007 | 55.249
4.5 | 0.522 | 0.00862 | 0.007 | 60.505
5 | 0.58 | 0.01012 | 0.006 | 57.307
5.5 | 0.637 | 0.01013 | 0.005 | 62.856
6 | 0.693 | 0.01058 | 0.004 | 65.524
6.5 | 0.748 | 0.01082 | 0.003 | 69.103
7 | 0.801 | 0.0113 | 0.002 | 70.924
7.5 | 0.853 | 0.01183 | 0.001 | 72.09
8 | 0.902 | 0.01237 | 0 | 72.945
8.5 | 0.949 | 0.01317 | -0.001 | 72.04
9 | 0.792 | 0.05358 | -0.001 | 14.775
9.5 | 0.817 | 0.05693 | -0.001 | 14.359
10 | 0.838 | 0.06077 | -0.002 | 13.792
10.5 | 0.853 | 0.06467 | -0.002 | 13.197
11 | 0.863 | 0.06883 | -0.002 | 12.539
11.5 | 0.868 | 0.07385 | -0.003 | 11.751
12 | 0.868 | 0.07894 | -0.004 | 10.99
12.5 | 0.86 | 0.08422 | -0.004 | 10.215
13 | 0.848 | 0.08964 | -0.005 | 9.462
13.5 | 0.83 | 0.09583 | -0.005 | 8.663

## 44. Re 1M Mach 0.10 (2)
BIGFOIL.COM POLAR EXPORT
giiia
GIII BL0 |  |  |  | Cl Max: | 1.1233 | at alpha= | 13 | deg
XFOIL ncrit=9 |  |  |  | L/D Max: | 75.6358 | at alpha= | 6.5 | deg
Re: | 1000000 |  |  | Cd Min: | 0.20187 | at alpha= | 18 | deg
Mach: | 0.1 |  |  | Cl=0 at alpha= | 0.23461 | deg
|  |  |  | @ Cl=0.1, Cd= | 0.0055221
|  |  |  | @ Cl=0.4, Cd= | 0.0081962
|  |  |  | @ Cl=0.6, Cd= | 0.009186
alpha (deg) | Cl | Cd | Cm | Cl/Cd
-16.5 | -0.6948 | 0.19474 | 0.0391 | -3.5678
-16 | -0.6798 | 0.18873 | 0.0361 | -3.602
-15.5 | -0.6663 | 0.18201 | 0.0327 | -3.6608
-15 | -0.6554 | 0.17412 | 0.029 | -3.7641
-14.5 | -0.6488 | 0.16308 | 0.0236 | -3.9784
-13.5 | -0.9797 | 0.05817 | -0.0287 | -16.842
-13 | -1.0297 | 0.045 | -0.0345 | -22.8822
-12.5 | -1.0559 | 0.03799 | -0.0323 | -27.7942
-12 | -1.0662 | 0.03336 | -0.0271 | -31.9604
-11.5 | -1.0666 | 0.02966 | -0.0209 | -35.9609
-11 | -1.052 | 0.02646 | -0.0158 | -39.7581
-10.5 | -1.0271 | 0.02368 | -0.0117 | -43.3742
-10 | -0.9947 | 0.02159 | -0.0082 | -46.0723
-9.5 | -0.9693 | 0.01864 | -0.0034 | -52.0011
-9 | -0.9346 | 0.01748 | 0.0002 | -53.4668
-8.5 | -0.903 | 0.01652 | 0.0048 | -54.661
-7.5 | -0.8051 | 0.01362 | 0.0063 | -59.1116
-7 | -0.7365 | 0.01268 | 0.0032 | -58.0836
-6.5 | -0.6699 | 0.01154 | 0.0005 | -58.0503
-6 | -0.6087 | 0.01087 | -0.0009 | -55.9982
-5.5 | -0.5518 | 0.01008 | -0.0012 | -54.7421
-5 | -0.499 | 0.00946 | -0.0006 | -52.7484
-4.5 | -0.4487 | 0.00889 | 0.0006 | -50.4724
-4 | -0.3998 | 0.00828 | 0.0021 | -48.285
-3.5 | -0.3511 | 0.00774 | 0.0036 | -45.3618
-3 | -0.3016 | 0.00724 | 0.0049 | -41.6575
-2.5 | -0.2583 | 0.00618 | 0.0072 | -41.7961
-2 | -0.2175 | 0.00524 | 0.0102 | -41.5076
-1.5 | -0.1696 | 0.00492 | 0.0122 | -34.4715
-1 | -0.1209 | 0.00471 | 0.0141 | -25.6688
-0.5 | -0.0739 | 0.00472 | 0.0164 | -15.6568
0 | -0.0244 | 0.00493 | 0.018 | -4.9493
0.5 | 0.0276 | 0.00516 | 0.0191 | 5.3488
1 | 0.0803 | 0.00541 | 0.0199 | 14.8429
1.5 | 0.1348 | 0.00572 | 0.0204 | 23.5664
2 | 0.1885 | 0.00608 | 0.021 | 31.0033
2.5 | 0.2407 | 0.00674 | 0.0216 | 35.7122
3 | 0.296 | 0.00753 | 0.0213 | 39.3094
3.5 | 0.356 | 0.00796 | 0.0203 | 44.7236
4 | 0.4156 | 0.00828 | 0.0193 | 50.1932
4.5 | 0.4848 | 0.00863 | 0.0161 | 56.1761
5 | 0.5524 | 0.00896 | 0.0133 | 61.6518
5.5 | 0.6156 | 0.00926 | 0.0114 | 66.4795
6 | 0.6756 | 0.00956 | 0.0103 | 70.6695
6.5 | 0.7435 | 0.00983 | 0.0073 | 75.6358
7 | 0.8001 | 0.01146 | 0.0058 | 69.8168
7.5 | 0.8596 | 0.01248 | 0.0044 | 68.8782
8 | 0.9245 | 0.01355 | 0.0017 | 68.2288
8.5 | 0.989 | 0.01456 | -0.001 | 67.9258
9 | 1.0363 | 0.01618 | -0.0003 | 64.0482
9.5 | 1.0655 | 0.01728 | 0.0042 | 61.6609
10 | 1.0896 | 0.01851 | 0.0096 | 58.8655
10.5 | 1.1101 | 0.01977 | 0.0155 | 56.1507
11 | 1.1116 | 0.02194 | 0.0241 | 50.6655
11.5 | 1.1077 | 0.024 | 0.0333 | 46.1542
12 | 1.1159 | 0.02617 | 0.0391 | 42.6404
12.5 | 1.1221 | 0.02924 | 0.0431 | 38.3755
13 | 1.1233 | 0.03335 | 0.0457 | 33.6822
13.5 | 1.1197 | 0.03874 | 0.0462 | 28.9029
14 | 1.11 | 0.04593 | 0.0443 | 24.1672
14.5 | 1.0936 | 0.05504 | 0.0402 | 19.8692
15 | 1.0699 | 0.06596 | 0.0345 | 16.2204
15.5 | 1.0396 | 0.0787 | 0.0277 | 13.2097
16 | 1.0043 | 0.09315 | 0.0201 | 10.7815
16.5 | 0.9657 | 0.10908 | 0.0117 | 8.8531
17 | 0.9246 | 0.12635 | 0.0028 | 7.3178
17.5 | 0.8788 | 0.14599 | -0.0073 | 6.0196
18 | 0.7432 | 0.20187 | -0.029 | 3.6816

## 45. Re 1M Mach 0.25 (1)
BIGFOIL.COM POLAR EXPORT
giiia
GIII BL0 |  |  |  | Cl Max: | 0.919 | at alpha= | 8 | deg
JavaFoil+Calcfoil stall+Eppler ext transition |  |  |  | L/D Max: | 71.462 | at alpha= | 8 | deg
Re: | 1000000 |  |  | Cd Min: | 0.00559 | at alpha= | -1.5 | deg
Mach: | 0.25 |  |  | Cl=0 at alpha= | 0.14754 | deg
|  |  |  | @ Cl=0.1, Cd= | 0.0061705
|  |  |  | @ Cl=0.4, Cd= | 0.0083126
|  |  |  | @ Cl=0.6, Cd= | 0.010328
alpha (deg) | Cl | Cd | Cm | Cl/Cd
-14 | -0.345 | 0.12672 | 0.016 | -2.725
-13.5 | -0.415 | 0.11955 | 0.016 | -3.475
-13 | -0.48 | 0.11021 | 0.016 | -4.356
-12.5 | -0.54 | 0.10144 | 0.016 | -5.319
-12 | -0.593 | 0.09267 | 0.016 | -6.398
-11.5 | -0.639 | 0.08588 | 0.015 | -7.441
-11 | -0.677 | 0.07925 | 0.015 | -8.542
-10.5 | -0.706 | 0.07237 | 0.014 | -9.753
-10 | -0.725 | 0.0685 | 0.013 | -10.585
-9.5 | -0.736 | 0.06323 | 0.012 | -11.634
-9 | -0.737 | 0.05868 | 0.012 | -12.558
-8.5 | -0.73 | 0.05463 | 0.012 | -13.355
-8 | -0.714 | 0.051 | 0.011 | -14
-7.5 | -0.686 | 0.04761 | 0.011 | -14.405
-7 | -0.653 | 0.04489 | 0.011 | -14.555
-6.5 | -0.618 | 0.04228 | 0.01 | -14.61
-6 | -0.717 | 0.01164 | 0.026 | -61.569
-5.5 | -0.666 | 0.01119 | 0.026 | -59.541
-5 | -0.613 | 0.01078 | 0.025 | -56.872
-4.5 | -0.558 | 0.01039 | 0.024 | -53.718
-4 | -0.501 | 0.01002 | 0.023 | -50.043
-3.5 | -0.443 | 0.00964 | 0.022 | -45.986
-3 | -0.384 | 0.00934 | 0.021 | -41.127
-2.5 | -0.324 | 0.00572 | 0.02 | -56.676
-2 | -0.264 | 0.00564 | 0.019 | -46.751
-1.5 | -0.203 | 0.00559 | 0.018 | -36.252
-1 | -0.141 | 0.00586 | 0.017 | -24.11
-0.5 | -0.08 | 0.00629 | 0.016 | -12.691
0 | -0.018 | 0.00635 | 0.015 | -2.902
0.5 | 0.043 | 0.00629 | 0.015 | 6.91
1 | 0.105 | 0.00616 | 0.014 | 17.119
1.5 | 0.167 | 0.006 | 0.013 | 27.893
2 | 0.229 | 0.00772 | 0.012 | 29.674
2.5 | 0.291 | 0.00793 | 0.011 | 36.672
3 | 0.352 | 0.00815 | 0.01 | 43.231
3.5 | 0.414 | 0.00836 | 0.009 | 49.504
4 | 0.475 | 0.00858 | 0.008 | 55.361
4.5 | 0.536 | 0.00882 | 0.007 | 60.752
5 | 0.595 | 0.01032 | 0.006 | 57.682
5.5 | 0.654 | 0.01041 | 0.005 | 62.787
6 | 0.711 | 0.01088 | 0.004 | 65.311
6.5 | 0.766 | 0.01107 | 0.003 | 69.225
7 | 0.82 | 0.01162 | 0.002 | 70.514
7.5 | 0.871 | 0.01223 | 0.001 | 71.177
8 | 0.919 | 0.01286 | 0 | 71.462
8.5 | 0.772 | 0.05142 | 0 | 15.019
9 | 0.8 | 0.05427 | -0.001 | 14.736
9.5 | 0.819 | 0.05812 | -0.001 | 14.094
10 | 0.831 | 0.06212 | -0.002 | 13.373
10.5 | 0.834 | 0.0666 | -0.002 | 12.519
11 | 0.828 | 0.07135 | -0.002 | 11.606
11.5 | 0.813 | 0.07684 | -0.003 | 10.586
12 | 0.787 | 0.08273 | -0.004 | 9.517
12.5 | 0.751 | 0.08957 | -0.004 | 8.387
13 | 0.706 | 0.09738 | -0.004 | 7.248

## 46. Re 1M Mach 0.25 (2)
BIGFOIL.COM POLAR EXPORT
giiia
GIII BL0 |  |  |  | Cl Max: | 1.0792 | at alpha= | 10 | deg
XFOIL ncrit=9 |  |  |  | L/D Max: | 75.8911 | at alpha= | 6.5 | deg
Re: | 1000000 |  |  | Cd Min: | 0.17661 | at alpha= | -15 | deg
Mach: | 0.25 |  |  | Cl=0 at alpha= | 0.23783 | deg
|  |  |  | @ Cl=0.1, Cd= | 0.005608
|  |  |  | @ Cl=0.4, Cd= | 0.0082566
|  |  |  | @ Cl=0.6, Cd= | 0.0093364
alpha (deg) | Cl | Cd | Cm | Cl/Cd
-15 | -0.6554 | 0.17661 | 0.0294 | -3.711
-14.5 | -0.6457 | 0.16711 | 0.0247 | -3.8639
-14 | -0.6376 | 0.15772 | 0.0207 | -4.0426
-13.5 | -0.6328 | 0.14781 | 0.0168 | -4.2812
-13 | -0.6328 | 0.1389 | 0.0136 | -4.5558
-12.5 | -0.6412 | 0.12684 | 0.0089 | -5.0552
-12 | -0.7466 | 0.09226 | -0.006 | -8.0923
-11.5 | -0.8298 | 0.05977 | -0.0284 | -13.8832
-11 | -0.8781 | 0.04618 | -0.0358 | -19.0147
-10.5 | -0.9237 | 0.03733 | -0.0318 | -24.7442
-10 | -0.9524 | 0.03066 | -0.0231 | -31.0633
-9.5 | -0.9483 | 0.02552 | -0.0163 | -37.1591
-9 | -0.9365 | 0.02097 | -0.0093 | -44.659
-8.5 | -0.9085 | 0.01919 | -0.0038 | -47.3424
-8 | -0.8865 | 0.01769 | 0.0032 | -50.1131
-7.5 | -0.8206 | 0.01574 | 0.0015 | -52.1347
-7 | -0.7551 | 0.01355 | -0.0003 | -55.7269
-6.5 | -0.6839 | 0.01259 | -0.003 | -54.3209
-6 | -0.6242 | 0.01126 | -0.0034 | -55.4352
-5.5 | -0.5664 | 0.01038 | -0.0032 | -54.5665
-5 | -0.5122 | 0.00972 | -0.0021 | -52.6955
-4.5 | -0.4601 | 0.00914 | -0.0006 | -50.3392
-4 | -0.4093 | 0.00852 | 0.001 | -48.0399
-3.5 | -0.3597 | 0.00791 | 0.0028 | -45.4741
-3 | -0.3084 | 0.00742 | 0.0043 | -41.5633
-2.5 | -0.2602 | 0.00665 | 0.0062 | -39.1278
-2 | -0.222 | 0.00536 | 0.01 | -41.4179
-1.5 | -0.1733 | 0.00502 | 0.0122 | -34.5219
-1 | -0.1235 | 0.00482 | 0.0143 | -25.6224
-0.5 | -0.0762 | 0.00488 | 0.0169 | -15.6148
0 | -0.0254 | 0.00506 | 0.0186 | -5.0198
0.5 | 0.028 | 0.00526 | 0.0198 | 5.3232
1 | 0.0829 | 0.00551 | 0.0206 | 15.0454
1.5 | 0.137 | 0.00582 | 0.0215 | 23.5395
2 | 0.191 | 0.00628 | 0.0224 | 30.414
2.5 | 0.2456 | 0.00717 | 0.0227 | 34.2538
3 | 0.3021 | 0.00769 | 0.0228 | 39.2848
3.5 | 0.3667 | 0.00808 | 0.0213 | 45.3837
4.5 | 0.4968 | 0.00877 | 0.018 | 56.6477
5 | 0.5671 | 0.00921 | 0.0151 | 61.5744
5.5 | 0.6348 | 0.00947 | 0.013 | 67.0327
6 | 0.6957 | 0.00975 | 0.0123 | 71.3538
6.5 | 0.7665 | 0.0101 | 0.0094 | 75.8911
7 | 0.8235 | 0.01211 | 0.0084 | 68.0017
7.5 | 0.8856 | 0.01319 | 0.0073 | 67.1418
8 | 0.9539 | 0.01443 | 0.0048 | 66.1053
8.5 | 1.0147 | 0.01642 | 0.0033 | 61.7966
9 | 1.052 | 0.01786 | 0.0069 | 58.9026
9.5 | 1.0695 | 0.01946 | 0.014 | 54.9589
10 | 1.0792 | 0.02114 | 0.0223 | 51.0501
10.5 | 1.0792 | 0.02293 | 0.0319 | 47.065
11 | 1.0586 | 0.02596 | 0.0426 | 40.7781
11.5 | 1.055 | 0.02989 | 0.0477 | 35.2961
12 | 1.0508 | 0.03489 | 0.05 | 30.1175
12.5 | 1.0392 | 0.04194 | 0.0492 | 24.7783
13 | 1.0203 | 0.05138 | 0.0449 | 19.8579
13.5 | 0.9949 | 0.06282 | 0.0385 | 15.8373
14 | 0.9645 | 0.07576 | 0.0312 | 12.731
14.5 | 0.9321 | 0.08976 | 0.0235 | 10.3844
15 | 0.8995 | 0.10432 | 0.0159 | 8.6225

## 47. Re 1M Mach 0.50 (1)
BIGFOIL.COM POLAR EXPORT
giiia
GIII BL0 |  |  |  | Cl Max: | 1.092 | at alpha= | 20 | deg
JavaFoil+Calcfoil stall+Eppler ext transition |  |  |  | L/D Max: | 64.163 | at alpha= | 6.5 | deg
Re: | 1000000 |  |  | Cd Min: | 0.00583 | at alpha= | -1.5 | deg
Mach: | 0.5 |  |  | Cl=0 at alpha= | 0.15 | deg
|  |  |  | @ Cl=0.1, Cd= | 0.0066509
|  |  |  | @ Cl=0.4, Cd= | 0.0087184
|  |  |  | @ Cl=0.6, Cd= | 0.10118
alpha (deg) | Cl | Cd | Cm | Cl/Cd
-20 | -1.101 | 0.20059 | 0.031 | -5.489
-19.5 | -1.074 | 0.19473 | 0.03 | -5.517
-19 | -1.048 | 0.18786 | 0.029 | -5.577
-18.5 | -1.022 | 0.1843 | 0.029 | -5.544
-18 | -0.995 | 0.17993 | 0.028 | -5.531
-17.5 | -0.969 | 0.17131 | 0.028 | -5.655
-17 | -0.945 | 0.17025 | 0.029 | -5.553
-16.5 | -0.917 | 0.16305 | 0.028 | -5.625
-16 | -0.888 | 0.15754 | 0.026 | -5.635
-15.5 | -0.86 | 0.15091 | 0.025 | -5.698
-15 | -0.832 | 0.14518 | 0.024 | -5.733
-14.5 | -0.806 | 0.1369 | 0.024 | -5.887
-14 | -0.779 | 0.13448 | 0.023 | -5.791
-13.5 | -0.752 | 0.12934 | 0.022 | -5.811
-13 | -0.724 | 0.12595 | 0.021 | -5.752
-12.5 | -0.698 | 0.1241 | 0.021 | -5.623
-12 | -0.669 | 0.11549 | 0.019 | -5.793
-11.5 | -0.641 | 0.10868 | 0.018 | -5.901
-11 | -0.614 | 0.10438 | 0.018 | -5.885
-10.5 | -0.587 | 0.10144 | 0.017 | -5.788
-10 | -0.56 | 0.09647 | 0.017 | -5.805
-9.5 | -0.533 | 0.09371 | 0.016 | -5.685
-9 | -0.505 | 0.08886 | 0.015 | -5.682
-8.5 | -0.478 | 0.082 | 0.015 | -5.824
-8 | -0.45 | 0.07075 | 0.014 | -6.36
-7.5 | -0.423 | 0.05475 | 0.013 | -7.717
-7 | -0.397 | 0.04722 | 0.016 | -8.405
-6.5 | -0.576 | 0.04502 | 0.013 | -12.796
-6 | -0.589 | 0.04202 | 0.012 | -14.006
-5.5 | -0.569 | 0.03903 | 0.011 | -14.571
-5 | -0.662 | 0.01198 | 0.028 | -55.264
-4.5 | -0.611 | 0.01099 | 0.027 | -55.581
-4 | -0.553 | 0.0105 | 0.026 | -52.683
-3.5 | -0.492 | 0.01039 | 0.025 | -47.32
-3 | -0.427 | 0.00994 | 0.024 | -42.971
-2.5 | -0.361 | 0.00832 | 0.023 | -43.425
-2 | -0.294 | 0.00586 | 0.022 | -50.169
-1.5 | -0.226 | 0.00583 | 0.02 | -38.831
-1 | -0.158 | 0.0066 | 0.019 | -23.918
-0.5 | -0.089 | 0.0067 | 0.018 | -13.309
0 | -0.021 | 0.00673 | 0.017 | -3.061
0.5 | 0.049 | 0.00671 | 0.016 | 7.245
1 | 0.118 | 0.00663 | 0.015 | 17.774
1.5 | 0.187 | 0.00646 | 0.014 | 28.939
2 | 0.256 | 0.0082 | 0.013 | 31.184
2.5 | 0.325 | 0.00845 | 0.012 | 38.411
3 | 0.393 | 0.00869 | 0.011 | 45.242
3.5 | 0.462 | 0.00897 | 0.01 | 51.506
4 | 0.53 | 0.00927 | 0.009 | 57.217
4.5 | 0.597 | 0.01089 | 0.007 | 54.828
5 | 0.662 | 0.01146 | 0.006 | 57.74
5.5 | 0.724 | 0.01209 | 0.005 | 59.897
6 | 0.783 | 0.01231 | 0.004 | 63.598
6.5 | 0.836 | 0.01304 | 0.003 | 64.163
7 | 0.706 | 0.04423 | 0.001 | 15.971
7.5 | 0.732 | 0.04711 | 0 | 15.544
8 | 0.739 | 0.05135 | 0 | 14.397
8.5 | 0.701 | 0.05495 | -0.001 | 12.756
9 | 0.488 | 0.05929 | -0.001 | 8.236
9.5 | 0.515 | 0.06603 | -0.001 | 7.804
10 | 0.544 | 0.06748 | -0.002 | 8.066
10.5 | 0.571 | 0.07502 | -0.003 | 7.607
11 | 0.597 | 0.10087 | -0.003 | 5.92
11.5 | 0.625 | 0.10378 | -0.004 | 6.021
12 | 0.652 | 0.1108 | -0.004 | 5.883
12.5 | 0.679 | 0.11495 | -0.005 | 5.905
13 | 0.706 | 0.12025 | -0.005 | 5.874
13.5 | 0.736 | 0.13331 | -0.006 | 5.519
14 | 0.763 | 0.1356 | -0.007 | 5.625
14.5 | 0.79 | 0.13969 | -0.008 | 5.658
15 | 0.818 | 0.14457 | -0.008 | 5.659
15.5 | 0.849 | 0.15169 | -0.01 | 5.6
16 | 0.881 | 0.16048 | -0.011 | 5.488
16.5 | 0.901 | 0.17049 | -0.011 | 5.282
17 | 0.928 | 0.17287 | -0.011 | 5.366
17.5 | 0.956 | 0.18146 | -0.012 | 5.269
18 | 0.988 | 0.18717 | -0.014 | 5.278
18.5 | 1.011 | 0.18915 | -0.014 | 5.347
19 | 1.038 | 0.19569 | -0.015 | 5.303
19.5 | 1.065 | 0.2046 | -0.016 | 5.205
20 | 1.092 | 0.20695 | -0.016 | 5.277

## 48. Re 1M Mach 0.50 (2)
BIGFOIL.COM POLAR EXPORT
giiia
GIII BL0 |  |  |  | Cl Max: | 1.0196 | at alpha= | 8 | deg
XFOIL ncrit=9 |  |  |  | L/D Max: | 68.2078 | at alpha= | 5.5 | deg
Re: | 1000000 |  |  | Cd Min: | 0.1185 | at alpha= | 13 | deg
Mach: | 0.5 |  |  | Cl=0 at alpha= | 0.22927 | deg
|  |  |  | @ Cl=0.1, Cd= | 0.0060537
|  |  |  | @ Cl=0.4, Cd= | 0.008611
|  |  |  | @ Cl=0.6, Cd= | 0.0099145
alpha (deg) | Cl | Cd | Cm | Cl/Cd
0 | -0.0271 | 0.00555 | 0.0206 | -4.8829
0.5 | 0.032 | 0.00569 | 0.0224 | 5.6239
1 | 0.092 | 0.00596 | 0.0239 | 15.4362
1.5 | 0.1492 | 0.00663 | 0.0257 | 22.5038
2 | 0.2056 | 0.00743 | 0.0275 | 27.6716
2.5 | 0.2689 | 0.00785 | 0.0283 | 34.2548
3.5 | 0.405 | 0.00864 | 0.0281 | 46.875
4 | 0.4808 | 0.00911 | 0.0266 | 52.7772
4.5 | 0.5479 | 0.00965 | 0.027 | 56.7772
5 | 0.6326 | 0.01008 | 0.0241 | 62.7579
5.5 | 0.7155 | 0.01049 | 0.0219 | 68.2078
6.5 | 0.8547 | 0.01326 | 0.0223 | 64.457
7 | 0.9257 | 0.01511 | 0.0228 | 61.2641
7.5 | 0.9878 | 0.018 | 0.0242 | 54.8778
8 | 1.0196 | 0.02162 | 0.0293 | 47.16
8.5 | 0.981 | 0.02365 | 0.046 | 41.4799
9 | 0.9548 | 0.02762 | 0.0561 | 34.5692
9.5 | 0.9317 | 0.0342 | 0.0592 | 27.2427
10 | 0.907 | 0.04405 | 0.0549 | 20.5902
10.5 | 0.8781 | 0.05585 | 0.0478 | 15.7225
11 | 0.8477 | 0.06821 | 0.0408 | 12.4278
11.5 | 0.8166 | 0.08059 | 0.0342 | 10.1328
12 | 0.7865 | 0.09297 | 0.0278 | 8.4597
12.5 | 0.7602 | 0.10559 | 0.0214 | 7.1995
13 | 0.7378 | 0.1185 | 0.015 | 6.2262

## 49. Re 2M Mach 0.00 (1)
BIGFOIL.COM POLAR EXPORT
giiia
GIII BL0 |  |  |  | Cl Max: | 1.067 | at alpha= | 10.5 | deg
JavaFoil+Calcfoil stall+Eppler ext transition |  |  |  | L/D Max: | 84.07 | at alpha= | 8.5 | deg
Re: | 2000000 |  |  | Cd Min: | 0.00541 | at alpha= | -2 | deg
Mach: | 0 |  |  | Cl=0 at alpha= | 0.15 | deg
|  |  |  | @ Cl=0.1, Cd= | 0.0057607
|  |  |  | @ Cl=0.4, Cd= | 0.0071568
|  |  |  | @ Cl=0.6, Cd= | 0.00888
alpha (deg) | Cl | Cd | Cm | Cl/Cd
-14 | -0.704 | 0.10169 | 0.019 | -6.924
-13.5 | -0.727 | 0.09522 | 0.019 | -7.632
-13 | -0.747 | 0.08868 | 0.019 | -8.424
-12.5 | -0.763 | 0.08437 | 0.018 | -9.041
-12 | -0.777 | 0.07853 | 0.019 | -9.897
-11.5 | -0.787 | 0.0734 | 0.018 | -10.721
-11 | -0.787 | 0.06998 | 0.015 | -11.253
-10.5 | -0.786 | 0.06576 | 0.013 | -11.948
-10 | -0.782 | 0.06171 | 0.014 | -12.673
-9.5 | -0.772 | 0.0577 | 0.013 | -13.387
-9 | -0.936 | 0.01227 | 0.031 | -76.268
-8.5 | -0.911 | 0.01181 | 0.03 | -77.133
-8 | -0.881 | 0.01161 | 0.029 | -75.841
-7.5 | -0.84 | 0.01118 | 0.028 | -75.151
-7 | -0.796 | 0.01069 | 0.027 | -74.519
-6.5 | -0.75 | 0.01004 | 0.026 | -74.648
-6 | -0.701 | 0.00992 | 0.026 | -70.61
-5.5 | -0.65 | 0.0096 | 0.025 | -67.681
-5 | -0.597 | 0.00928 | 0.024 | -64.282
-4.5 | -0.542 | 0.00893 | 0.023 | -60.72
-4 | -0.487 | 0.00861 | 0.022 | -56.513
-3.5 | -0.43 | 0.00823 | 0.021 | -52.243
-3 | -0.372 | 0.00804 | 0.02 | -46.295
-2.5 | -0.314 | 0.00674 | 0.02 | -46.598
-2 | -0.255 | 0.00541 | 0.019 | -47.175
-1.5 | -0.196 | 0.00569 | 0.018 | -34.481
-1 | -0.137 | 0.00571 | 0.017 | -23.97
-0.5 | -0.077 | 0.00574 | 0.016 | -13.455
0 | -0.018 | 0.00572 | 0.015 | -3.123
0.5 | 0.042 | 0.00578 | 0.014 | 7.292
1 | 0.102 | 0.00576 | 0.013 | 17.729
1.5 | 0.162 | 0.00566 | 0.012 | 28.592
2 | 0.222 | 0.0068 | 0.011 | 32.623
2.5 | 0.282 | 0.00693 | 0.01 | 40.594
3 | 0.341 | 0.00697 | 0.009 | 48.944
3.5 | 0.401 | 0.00716 | 0.008 | 55.98
4 | 0.46 | 0.00726 | 0.007 | 63.426
4.5 | 0.519 | 0.00745 | 0.006 | 69.673
5 | 0.577 | 0.00888 | 0.006 | 64.934
5.5 | 0.634 | 0.00888 | 0.005 | 71.383
6 | 0.69 | 0.00929 | 0.004 | 74.3
6.5 | 0.745 | 0.00944 | 0.003 | 78.902
7 | 0.798 | 0.00987 | 0.002 | 80.814
7.5 | 0.849 | 0.01033 | 0.001 | 82.229
8 | 0.899 | 0.01079 | 0 | 83.257
8.5 | 0.946 | 0.01125 | -0.001 | 84.07
9 | 0.985 | 0.0119 | -0.002 | 82.838
9.5 | 1.019 | 0.01247 | -0.003 | 81.668
10 | 1.046 | 0.01313 | -0.004 | 79.68
10.5 | 1.067 | 0.01365 | -0.005 | 78.173
11 | 1.065 | 0.01523 | -0.006 | 69.916
11.5 | 1.059 | 0.01738 | -0.007 | 60.901
12 | 1.049 | 0.01982 | -0.008 | 52.922
12.5 | 1.032 | 0.02308 | -0.008 | 44.702
13 | 0.984 | 0.03337 | -0.009 | 29.477
13.5 | 0.929 | 0.05055 | -0.009 | 18.377
14 | 0.865 | 0.07844 | -0.008 | 11.034
14.5 | 0.852 | 0.0769 | -0.009 | 11.075
15 | 0.817 | 0.08889 | -0.01 | 9.187
15.5 | 0.767 | 0.11265 | -0.008 | 6.811

## 50. Re 2M Mach 0.00 (2)
BIGFOIL.COM POLAR EXPORT
giiia
GIII BL0 |  |  |  | Cl Max: | 1.3157 | at alpha= | 15 | deg
XFOIL ncrit=9 |  |  |  | L/D Max: | 86.8408 | at alpha= | 6.5 | deg
Re: | 2000000 |  |  | Cd Min: | 0.19752 | at alpha= | -19.5 | deg
Mach: | 0 |  |  | Cl=0 at alpha= | 0.22133 | deg
|  |  |  | @ Cl=0.1, Cd= | 0.0048296
|  |  |  | @ Cl=0.4, Cd= | 0.0065923
|  |  |  | @ Cl=0.6, Cd= | 0.0074073
alpha (deg) | Cl | Cd | Cm | Cl/Cd
-19.5 | -0.5158 | 0.19752 | 0.0264 | -2.6114
-19 | -0.5074 | 0.19277 | 0.024 | -2.6322
-17 | -1.1116 | 0.09571 | -0.004 | -11.6143
-16.5 | -1.1788 | 0.07124 | -0.018 | -16.5469
-16 | -1.218 | 0.05499 | -0.029 | -22.1495
-15.5 | -1.265 | 0.04259 | -0.0337 | -29.7018
-15 | -1.3069 | 0.03401 | -0.0315 | -38.4269
-14.5 | -1.3243 | 0.02897 | -0.0261 | -45.7128
-14 | -1.3198 | 0.02594 | -0.0208 | -50.879
-13.5 | -1.3027 | 0.02383 | -0.016 | -54.6664
-13 | -1.2762 | 0.02217 | -0.0122 | -57.5643
-12.5 | -1.2427 | 0.02066 | -0.0094 | -60.15
-12 | -1.2063 | 0.01925 | -0.0069 | -62.6649
-11.5 | -1.1678 | 0.01796 | -0.0045 | -65.0223
-11 | -1.1275 | 0.01682 | -0.0023 | -67.0333
-10.5 | -1.0861 | 0.01589 | -0.0001 | -68.3512
-10 | -1.0524 | 0.01454 | 0.0037 | -72.3796
-9.5 | -1.0197 | 0.01358 | 0.008 | -75.0884
-9 | -0.9635 | 0.01281 | 0.0072 | -75.2147
-8.5 | -0.8997 | 0.0121 | 0.0049 | -74.3554
-8 | -0.8374 | 0.01111 | 0.0029 | -75.3735
-7.5 | -0.7756 | 0.01045 | 0.0012 | -74.2201
-7 | -0.7204 | 0.00998 | 0.0011 | -72.1844
-6.5 | -0.6713 | 0.00932 | 0.0024 | -72.0279
-6 | -0.6199 | 0.00898 | 0.0032 | -69.0312
-5.5 | -0.5688 | 0.00848 | 0.0041 | -67.0755
-5 | -0.5167 | 0.00809 | 0.0048 | -63.869
-4.5 | -0.4643 | 0.00774 | 0.0055 | -59.9871
-4 | -0.4127 | 0.00734 | 0.0062 | -56.2262
-3 | -0.3092 | 0.00651 | 0.0077 | -47.4962
-2 | -0.2083 | 0.00572 | 0.0096 | -36.4161
-1.5 | -0.1711 | 0.00484 | 0.0131 | -35.3512
-1 | -0.1226 | 0.00474 | 0.0145 | -25.865
-0.5 | -0.0724 | 0.0047 | 0.0157 | -15.4043
0 | -0.022 | 0.00466 | 0.0168 | -4.721
0.5 | 0.0277 | 0.00463 | 0.0181 | 5.9827
1 | 0.0788 | 0.0047 | 0.0192 | 16.766
1.5 | 0.1295 | 0.00501 | 0.0201 | 25.8483
2 | 0.1796 | 0.00553 | 0.0211 | 32.4774
2.5 | 0.2319 | 0.0059 | 0.0218 | 39.3051
3 | 0.2868 | 0.00615 | 0.0219 | 46.6341
3.5 | 0.3422 | 0.00635 | 0.0218 | 53.8898
4 | 0.3961 | 0.00658 | 0.0221 | 60.1976
4.5 | 0.4532 | 0.00676 | 0.0217 | 67.0414
5 | 0.5071 | 0.00704 | 0.022 | 72.0312
5.5 | 0.5649 | 0.00723 | 0.0213 | 78.1328
6 | 0.6243 | 0.00753 | 0.0203 | 82.9084
6.5 | 0.6817 | 0.00785 | 0.0195 | 86.8408
7 | 0.7322 | 0.00928 | 0.0195 | 78.9009
7.5 | 0.7939 | 0.0101 | 0.0175 | 78.604
8 | 0.8567 | 0.01075 | 0.0153 | 79.693
8.5 | 0.9209 | 0.01147 | 0.0127 | 80.2877
9 | 0.9777 | 0.01225 | 0.0118 | 79.8122
9.5 | 1.0366 | 0.01321 | 0.0101 | 78.4709
10 | 1.095 | 0.01401 | 0.0085 | 78.1585
10.5 | 1.1513 | 0.01486 | 0.0072 | 77.4764
11 | 1.1987 | 0.01681 | 0.0071 | 71.3087
11.5 | 1.2248 | 0.01765 | 0.012 | 69.3938
12 | 1.2463 | 0.01867 | 0.0177 | 66.7542
12.5 | 1.2645 | 0.01986 | 0.0236 | 63.6707
13 | 1.2762 | 0.02121 | 0.0303 | 60.1697
13.5 | 1.2895 | 0.02297 | 0.0355 | 56.1384
14 | 1.3019 | 0.02531 | 0.0394 | 51.4382
14.5 | 1.311 | 0.0283 | 0.0422 | 46.3251
15 | 1.3157 | 0.03221 | 0.0437 | 40.8476
15.5 | 1.3133 | 0.03768 | 0.0432 | 34.854
16 | 1.3018 | 0.0455 | 0.0402 | 28.611
16.5 | 1.2755 | 0.05648 | 0.0346 | 22.5832
17 | 1.2302 | 0.07113 | 0.0271 | 17.2951
17.5 | 1.1701 | 0.08892 | 0.0184 | 13.159
18 | 1.1161 | 0.10609 | 0.0103 | 10.5203
18.5 | 1.0713 | 0.12215 | 0.0024 | 8.7704
19 | 1.0403 | 0.13619 | -0.0046 | 7.6386
19.5 | 1.0147 | 0.1498 | -0.0117 | 6.7737
20 | 0.9908 | 0.16374 | -0.0193 | 6.0511

## 51. Re 2M Mach 0.10 (1)
BIGFOIL.COM POLAR EXPORT
giiia
GIII BL0 |  |  |  | Cl Max: | 1.065 | at alpha= | 10.5 | deg
JavaFoil+Calcfoil stall+Eppler ext transition |  |  |  | L/D Max: | 83.919 | at alpha= | 8.5 | deg
Re: | 2000000 |  |  | Cd Min: | 0.00549 | at alpha= | -2 | deg
Mach: | 0.1 |  |  | Cl=0 at alpha= | 0.15 | deg
|  |  |  | @ Cl=0.1, Cd= | 0.0057305
|  |  |  | @ Cl=0.4, Cd= | 0.0071205
|  |  |  | @ Cl=0.6, Cd= | 0.0089246
alpha (deg) | Cl | Cd | Cm | Cl/Cd
-13.5 | -0.696 | 0.09721 | 0.018 | -7.156
-13 | -0.719 | 0.09157 | 0.018 | -7.85
-12.5 | -0.74 | 0.08546 | 0.018 | -8.658
-12 | -0.758 | 0.07963 | 0.018 | -9.523
-11.5 | -0.772 | 0.07413 | 0.018 | -10.411
-11 | -0.777 | 0.07014 | 0.016 | -11.079
-10.5 | -0.778 | 0.06589 | 0.014 | -11.811
-10 | -0.776 | 0.06188 | 0.013 | -12.543
-9.5 | -0.769 | 0.05812 | 0.013 | -13.231
-9 | -0.758 | 0.05429 | 0.015 | -13.965
-8.5 | -0.911 | 0.01181 | 0.03 | -77.15
-8 | -0.882 | 0.01139 | 0.029 | -77.407
-7.5 | -0.842 | 0.01127 | 0.028 | -74.734
-7 | -0.798 | 0.01078 | 0.027 | -74.087
-6.5 | -0.752 | 0.01008 | 0.027 | -74.644
-6 | -0.703 | 0.00995 | 0.026 | -70.664
-5.5 | -0.652 | 0.0096 | 0.025 | -67.974
-5 | -0.599 | 0.00927 | 0.024 | -64.621
-4.5 | -0.545 | 0.00895 | 0.023 | -60.906
-4 | -0.489 | 0.00863 | 0.022 | -56.673
-3.5 | -0.432 | 0.00832 | 0.021 | -51.937
-3 | -0.374 | 0.00813 | 0.021 | -45.989
-2.5 | -0.316 | 0.00672 | 0.02 | -46.973
-2 | -0.257 | 0.00549 | 0.019 | -46.722
-1.5 | -0.197 | 0.00565 | 0.018 | -34.877
-1 | -0.137 | 0.00573 | 0.017 | -23.979
-0.5 | -0.078 | 0.00576 | 0.016 | -13.49
0 | -0.018 | 0.00579 | 0.015 | -3.1
0.5 | 0.042 | 0.00574 | 0.014 | 7.371
1 | 0.103 | 0.00573 | 0.013 | 17.907
1.5 | 0.163 | 0.00574 | 0.012 | 28.355
2 | 0.223 | 0.0068 | 0.011 | 32.752
2.5 | 0.283 | 0.00691 | 0.01 | 40.952
3 | 0.343 | 0.00694 | 0.009 | 49.4
3.5 | 0.403 | 0.00713 | 0.008 | 56.459
4 | 0.462 | 0.00732 | 0.007 | 63.195
4.5 | 0.522 | 0.00751 | 0.007 | 69.442
5 | 0.58 | 0.0089 | 0.006 | 65.146
5.5 | 0.637 | 0.00897 | 0.005 | 70.984
6 | 0.693 | 0.00928 | 0.004 | 74.679
6.5 | 0.748 | 0.00952 | 0.003 | 78.601
7 | 0.801 | 0.00995 | 0.002 | 80.512
7.5 | 0.853 | 0.01043 | 0.001 | 81.727
8 | 0.902 | 0.0109 | 0 | 82.785
8.5 | 0.949 | 0.01131 | -0.001 | 83.919
9 | 0.988 | 0.01196 | -0.002 | 82.579
9.5 | 1.02 | 0.01259 | -0.003 | 81.041
10 | 1.046 | 0.01332 | -0.004 | 78.53
10.5 | 1.065 | 0.01379 | -0.005 | 77.251
11 | 1.055 | 0.01568 | -0.006 | 67.269
11.5 | 1.048 | 0.01796 | -0.007 | 58.358
12 | 1.034 | 0.02069 | -0.008 | 50.004
12.5 | 1.004 | 0.02585 | -0.008 | 38.859
13 | 0.955 | 0.03728 | -0.009 | 25.605
13.5 | 0.91 | 0.04974 | -0.009 | 18.298
14 | 0.833 | 0.08465 | -0.008 | 9.838
14.5 | 0.814 | 0.08328 | -0.009 | 9.776
15 | 0.777 | 0.09525 | -0.009 | 8.153
15.5 | 0.727 | 0.11632 | -0.007 | 6.25

## 52. Re 2M Mach 0.10 (2)
BIGFOIL.COM POLAR EXPORT
giiia
GIII BL0 |  |  |  | Cl Max: | 1.2871 | at alpha= | 14.5 | deg
XFOIL ncrit=9 |  |  |  | L/D Max: | 86.9328 | at alpha= | 6.5 | deg
Re: | 2000000 |  |  | Cd Min: | 0.22473 | at alpha= | -18.5 | deg
Mach: | 0.1 |  |  | Cl=0 at alpha= | 0.219 | deg
|  |  |  | @ Cl=0.1, Cd= | 0.0048969
|  |  |  | @ Cl=0.4, Cd= | 0.0065946
|  |  |  | @ Cl=0.6, Cd= | 0.0074098
alpha (deg) | Cl | Cd | Cm | Cl/Cd
-18.5 | -0.753 | 0.22473 | 0.0563 | -3.3507
-18 | -0.7371 | 0.21856 | 0.0525 | -3.3725
-16.5 | -1.0385 | 0.10396 | -0.0002 | -9.9894
-16 | -1.1441 | 0.07296 | -0.0171 | -15.6812
-15.5 | -1.1832 | 0.05542 | -0.0296 | -21.3497
-15 | -1.2284 | 0.04302 | -0.0348 | -28.5542
-14.5 | -1.2712 | 0.03427 | -0.0327 | -37.0937
-14 | -1.2892 | 0.02914 | -0.0271 | -44.2416
-13.5 | -1.286 | 0.02595 | -0.0214 | -49.5568
-13 | -1.2681 | 0.02378 | -0.0165 | -53.3263
-12.5 | -1.2399 | 0.022 | -0.0128 | -56.3591
-12 | -1.206 | 0.02036 | -0.0098 | -59.2338
-11.5 | -1.1694 | 0.01884 | -0.007 | -62.0701
-11 | -1.1305 | 0.01749 | -0.0044 | -64.6369
-10.5 | -1.0902 | 0.01635 | -0.0018 | -66.6789
-10 | -1.0499 | 0.01548 | 0.001 | -67.823
-9.5 | -1.0231 | 0.01388 | 0.0064 | -73.7104
-9 | -0.9692 | 0.01304 | 0.0064 | -74.3252
-8.5 | -0.9051 | 0.01226 | 0.0042 | -73.8254
-8 | -0.8417 | 0.01132 | 0.0022 | -74.3551
-7.5 | -0.78 | 0.01055 | 0.0006 | -73.9336
-7 | -0.7246 | 0.01004 | 0.0006 | -72.1713
-6.5 | -0.675 | 0.00939 | 0.002 | -71.885
-6 | -0.6234 | 0.00902 | 0.0029 | -69.1131
-5.5 | -0.5719 | 0.00852 | 0.0039 | -67.1244
-5 | -0.5195 | 0.00812 | 0.0046 | -63.9778
-4.5 | -0.4668 | 0.00776 | 0.0053 | -60.1546
-4 | -0.4147 | 0.00737 | 0.0061 | -56.2687
-3.5 | -0.3629 | 0.00694 | 0.0069 | -52.2911
-3 | -0.3106 | 0.00653 | 0.0076 | -47.5651
-2.5 | -0.2584 | 0.00619 | 0.0083 | -41.7447
-2 | -0.2091 | 0.00576 | 0.0096 | -36.3021
-1.5 | -0.1719 | 0.00487 | 0.0131 | -35.2977
-1 | -0.1232 | 0.00476 | 0.0146 | -25.8824
-0.5 | -0.0727 | 0.00471 | 0.0157 | -15.4352
0 | -0.0219 | 0.00468 | 0.0168 | -4.6795
0.5 | 0.0281 | 0.00465 | 0.0182 | 6.043
1 | 0.0792 | 0.00472 | 0.0193 | 16.7797
2 | 0.1803 | 0.00558 | 0.0213 | 32.3118
2.5 | 0.2332 | 0.00592 | 0.0219 | 39.3919
3 | 0.2883 | 0.00617 | 0.022 | 46.7261
3.5 | 0.344 | 0.00636 | 0.022 | 54.0881
4 | 0.3986 | 0.00659 | 0.0223 | 60.4856
4.5 | 0.4558 | 0.00678 | 0.022 | 67.2271
5 | 0.5101 | 0.00707 | 0.0222 | 72.1499
5.5 | 0.5681 | 0.00725 | 0.0216 | 78.3586
6 | 0.628 | 0.00755 | 0.0206 | 83.1788
6.5 | 0.6859 | 0.00789 | 0.0199 | 86.9328
7 | 0.7361 | 0.00938 | 0.02 | 78.4755
7.5 | 0.7985 | 0.01019 | 0.018 | 78.3611
8 | 0.8618 | 0.01088 | 0.0158 | 79.2096
8.5 | 0.9267 | 0.01158 | 0.0133 | 80.0259
9 | 0.9832 | 0.01251 | 0.0125 | 78.5931
9.5 | 1.0432 | 0.0134 | 0.0108 | 77.8507
10 | 1.1018 | 0.01425 | 0.0094 | 77.3193
10.5 | 1.1579 | 0.01523 | 0.0083 | 76.0276
11 | 1.2013 | 0.01717 | 0.0091 | 69.9651
11.5 | 1.2245 | 0.01814 | 0.0147 | 67.5028
12 | 1.2424 | 0.0193 | 0.0211 | 64.3731
12.5 | 1.2564 | 0.02067 | 0.0277 | 60.7837
13 | 1.2633 | 0.02228 | 0.0349 | 56.7011
13.5 | 1.2751 | 0.02451 | 0.0395 | 52.0237
14 | 1.2833 | 0.02748 | 0.0428 | 46.6994
14.5 | 1.2871 | 0.03138 | 0.0448 | 41.0166
15 | 1.285 | 0.03674 | 0.0447 | 34.9755
15.5 | 1.2743 | 0.04442 | 0.0418 | 28.6875
16 | 1.2498 | 0.05515 | 0.0363 | 22.6618
16.5 | 1.2069 | 0.06939 | 0.0289 | 17.393
17 | 1.1544 | 0.08584 | 0.0208 | 13.4483
17.5 | 1.1014 | 0.10274 | 0.0127 | 10.7203
18 | 1.0594 | 0.11816 | 0.0052 | 8.9658
18.5 | 1.0254 | 0.13277 | -0.0022 | 7.7231
19 | 0.9997 | 0.14635 | -0.0091 | 6.8309
19.5 | 0.9722 | 0.16112 | -0.017 | 6.034

## 53. Re 2M Mach 0.25 (1)
BIGFOIL.COM POLAR EXPORT
giiia
GIII BL0 |  |  |  | Cl Max: | 1.022 | at alpha= | 9.5 | deg
JavaFoil+Calcfoil stall+Eppler ext transition |  |  |  | L/D Max: | 81.298 | at alpha= | 8.5 | deg
Re: | 2000000 |  |  | Cd Min: | 0.00559 | at alpha= | -2 | deg
Mach: | 0.25 |  |  | Cl=0 at alpha= | 0.14754 | deg
|  |  |  | @ Cl=0.1, Cd= | 0.0058092
|  |  |  | @ Cl=0.4, Cd= | 0.0071729
|  |  |  | @ Cl=0.6, Cd= | 0.11265
alpha (deg) | Cl | Cd | Cm | Cl/Cd
-12.5 | -0.541 | 0.09495 | 0.017 | -5.693
-12 | -0.594 | 0.08704 | 0.017 | -6.826
-11.5 | -0.64 | 0.08081 | 0.017 | -7.925
-11 | -0.681 | 0.07294 | 0.018 | -9.333
-10.5 | -0.708 | 0.06827 | 0.017 | -10.375
-10 | -0.725 | 0.06344 | 0.013 | -11.432
-9.5 | -0.737 | 0.05932 | 0.014 | -12.419
-9 | -0.738 | 0.05558 | 0.013 | -13.278
-8.5 | -0.73 | 0.05268 | 0.013 | -13.861
-8 | -0.715 | 0.04902 | 0.013 | -14.587
-7.5 | -0.849 | 0.01138 | 0.029 | -74.59
-7 | -0.808 | 0.01118 | 0.028 | -72.306
-6.5 | -0.764 | 0.01032 | 0.027 | -74.037
-6 | -0.717 | 0.01028 | 0.026 | -69.713
-5.5 | -0.666 | 0.00988 | 0.026 | -67.443
-5 | -0.613 | 0.0095 | 0.025 | -64.52
-4.5 | -0.558 | 0.00916 | 0.024 | -60.94
-4 | -0.501 | 0.00883 | 0.023 | -56.787
-3.5 | -0.443 | 0.00852 | 0.022 | -52.017
-3 | -0.384 | 0.00821 | 0.021 | -46.807
-2.5 | -0.324 | 0.00682 | 0.02 | -47.556
-2 | -0.264 | 0.00559 | 0.019 | -47.184
-1.5 | -0.203 | 0.00578 | 0.018 | -35.047
-1 | -0.141 | 0.00575 | 0.017 | -24.582
-0.5 | -0.08 | 0.00583 | 0.016 | -13.685
0 | -0.018 | 0.0058 | 0.015 | -3.179
0.5 | 0.043 | 0.0058 | 0.015 | 7.505
1 | 0.105 | 0.00581 | 0.014 | 18.143
1.5 | 0.167 | 0.00576 | 0.013 | 29.012
2 | 0.229 | 0.00717 | 0.012 | 31.94
2.5 | 0.291 | 0.00709 | 0.011 | 40.999
3 | 0.352 | 0.00708 | 0.01 | 49.73
3.5 | 0.414 | 0.0072 | 0.009 | 57.48
4 | 0.475 | 0.00739 | 0.008 | 64.259
4.5 | 0.536 | 0.00762 | 0.007 | 70.253
5 | 0.595 | 0.00914 | 0.006 | 65.133
5.5 | 0.654 | 0.00912 | 0.005 | 71.667
6 | 0.711 | 0.00956 | 0.004 | 74.334
6.5 | 0.766 | 0.00982 | 0.003 | 78.069
7 | 0.82 | 0.01028 | 0.002 | 79.761
7.5 | 0.871 | 0.01078 | 0.001 | 80.749
8 | 0.919 | 0.01132 | 0 | 81.184
8.5 | 0.964 | 0.01185 | -0.001 | 81.298
9 | 0.998 | 0.01248 | -0.002 | 79.941
9.5 | 1.022 | 0.01337 | -0.003 | 76.471
10 | 0.832 | 0.06016 | -0.002 | 13.826
10.5 | 0.834 | 0.06412 | -0.002 | 13.005
11 | 0.995 | 0.01886 | -0.006 | 52.791
11.5 | 0.961 | 0.02284 | -0.007 | 42.062
12 | 0.888 | 0.0352 | -0.007 | 25.213
12.5 | 0.805 | 0.05642 | -0.007 | 14.27
13 | 0.727 | 0.07983 | -0.007 | 9.104
13.5 | 0.654 | 0.09875 | -0.005 | 6.626
14 | 0.593 | 0.10712 | -0.005 | 5.537
14.5 | 0.527 | 0.11265 | -0.006 | 4.679

## 54. Re 2M Mach 0.25 (2)
BIGFOIL.COM POLAR EXPORT
giiia
GIII BL0 |  |  |  | Cl Max: | 1.1826 | at alpha= | 11 | deg
XFOIL ncrit=9 |  |  |  | L/D Max: | 85.3744 | at alpha= | 6.5 | deg
Re: | 2000000 |  |  | Cd Min: | 0.17295 | at alpha= | -15 | deg
Mach: | 0.25 |  |  | Cl=0 at alpha= | 0.21221 | deg
|  |  |  | @ Cl=0.1, Cd= | 0.0049941
|  |  |  | @ Cl=0.4, Cd= | 0.0066313
|  |  |  | @ Cl=0.6, Cd= | 0.0074561
alpha (deg) | Cl | Cd | Cm | Cl/Cd
-16 | -0.4764 | 0.1602 | 0.0098 | -2.9738
-15.5 | -0.4803 | 0.15269 | 0.0071 | -3.1456
-15 | -0.6669 | 0.17295 | 0.0299 | -3.856
-14.5 | -0.6648 | 0.16172 | 0.0252 | -4.1108
-14 | -0.6742 | 0.14751 | 0.0196 | -4.5705
-13.5 | -0.8675 | 0.09505 | -0.0054 | -9.1268
-13 | -0.9734 | 0.0607 | -0.0278 | -16.0362
-12.5 | -1.0276 | 0.04516 | -0.0376 | -22.7547
-12 | -1.066 | 0.03656 | -0.036 | -29.1575
-11.5 | -1.091 | 0.03056 | -0.0294 | -35.7003
-11 | -1.0979 | 0.02595 | -0.0216 | -42.3083
-10.5 | -1.0829 | 0.0221 | -0.0157 | -49
-10 | -1.0563 | 0.01919 | -0.0105 | -55.0443
-9.5 | -1.0246 | 0.01718 | -0.0054 | -59.6391
-9 | -0.9972 | 0.01505 | 0.0006 | -66.2591
-8.5 | -0.9333 | 0.01355 | -0.0005 | -68.8782
-8 | -0.8658 | 0.0125 | -0.0022 | -69.264
-7.5 | -0.8033 | 0.01124 | -0.0029 | -71.468
-7 | -0.7468 | 0.01049 | -0.0022 | -71.1916
-6.5 | -0.6942 | 0.00991 | -0.0006 | -70.0505
-5.5 | -0.5888 | 0.00877 | 0.0023 | -67.138
-5 | -0.5341 | 0.00835 | 0.0033 | -63.9641
-4.5 | -0.4798 | 0.00793 | 0.0043 | -60.5044
-4 | -0.4256 | 0.00754 | 0.0053 | -56.4456
-3.5 | -0.3719 | 0.00709 | 0.0062 | -52.4542
-3 | -0.3183 | 0.00664 | 0.0071 | -47.9367
-2.5 | -0.2645 | 0.0063 | 0.008 | -41.9841
-2 | -0.2138 | 0.00597 | 0.0095 | -35.8124
-1.5 | -0.1759 | 0.00503 | 0.0131 | -34.9702
-1 | -0.1264 | 0.00486 | 0.0148 | -26.0082
-0.5 | -0.074 | 0.00481 | 0.016 | -15.3846
0 | -0.0219 | 0.00477 | 0.0172 | -4.5912
0.5 | 0.0297 | 0.00475 | 0.0186 | 6.2526
1 | 0.0813 | 0.00486 | 0.02 | 16.7284
1.5 | 0.1329 | 0.00523 | 0.0212 | 25.4111
2 | 0.1847 | 0.00576 | 0.0223 | 32.066
2.5 | 0.2402 | 0.00603 | 0.0228 | 39.8342
3 | 0.2974 | 0.00625 | 0.0229 | 47.584
3.5 | 0.3539 | 0.00648 | 0.0232 | 54.6142
4 | 0.4118 | 0.00667 | 0.0233 | 61.7391
4.5 | 0.4697 | 0.00689 | 0.0233 | 68.1713
5 | 0.5273 | 0.00718 | 0.0234 | 73.4401
5.5 | 0.5857 | 0.00739 | 0.0234 | 79.2558
6 | 0.6484 | 0.00768 | 0.0224 | 84.4271
6.5 | 0.7069 | 0.00828 | 0.0221 | 85.3744
7 | 0.7588 | 0.00981 | 0.0226 | 77.3496
7.5 | 0.8249 | 0.01054 | 0.0207 | 78.2638
8 | 0.8911 | 0.01139 | 0.0188 | 78.2353
8.5 | 0.9578 | 0.01232 | 0.0168 | 77.7435
9 | 1.0162 | 0.01354 | 0.0165 | 75.0517
9.5 | 1.0777 | 0.01471 | 0.0154 | 73.2631
10 | 1.1357 | 0.01605 | 0.0148 | 70.7601
10.5 | 1.1761 | 0.01869 | 0.0167 | 62.9267
11 | 1.1826 | 0.0202 | 0.0257 | 58.5446
11.5 | 1.1741 | 0.02184 | 0.037 | 53.7592
12 | 1.1716 | 0.02451 | 0.0445 | 47.8009
12.5 | 1.1685 | 0.02854 | 0.0489 | 40.9425
13 | 1.1586 | 0.03436 | 0.0502 | 33.7194
13.5 | 1.1421 | 0.04276 | 0.0472 | 26.7095
14 | 1.1165 | 0.05398 | 0.0411 | 20.6836
14.5 | 1.0822 | 0.06716 | 0.0337 | 16.1138
15 | 1.0443 | 0.08127 | 0.0264 | 12.8498
15.5 | 1.0061 | 0.09564 | 0.0193 | 10.5197
16 | 0.9701 | 0.11001 | 0.0121 | 8.8183

## 55. Re 2M Mach 0.50 (1)
BIGFOIL.COM POLAR EXPORT
giiia
GIII BL0 |  |  |  | Cl Max: | 1.098 | at alpha= | 20 | deg
JavaFoil+Calcfoil stall+Eppler ext transition |  |  |  | L/D Max: | 72.815 | at alpha= | 6.5 | deg
Re: | 2000000 |  |  | Cd Min: | 0.00601 | at alpha= | -1.5 | deg
Mach: | 0.5 |  |  | Cl=0 at alpha= | 0.15 | deg
|  |  |  | @ Cl=0.1, Cd= | 0.0060744
|  |  |  | @ Cl=0.4, Cd= | 0.0076462
|  |  |  | @ Cl=0.6, Cd= | 0.08242
alpha (deg) | Cl | Cd | Cm | Cl/Cd
-20 | -1.104 | 0.18034 | 0.032 | -6.123
-19.5 | -1.077 | 0.1731 | 0.031 | -6.221
-19 | -1.05 | 0.16986 | 0.03 | -6.183
-18.5 | -1.023 | 0.16376 | 0.03 | -6.249
-18 | -0.997 | 0.1574 | 0.029 | -6.331
-17.5 | -0.97 | 0.15246 | 0.028 | -6.362
-17 | -0.946 | 0.15479 | 0.029 | -6.112
-16.5 | -0.92 | 0.14829 | 0.028 | -6.201
-16 | -0.891 | 0.14165 | 0.027 | -6.292
-15.5 | -0.862 | 0.13486 | 0.026 | -6.389
-15 | -0.834 | 0.13213 | 0.025 | -6.314
-14.5 | -0.807 | 0.12421 | 0.024 | -6.5
-14 | -0.78 | 0.11895 | 0.024 | -6.558
-13.5 | -0.753 | 0.11712 | 0.023 | -6.427
-13 | -0.725 | 0.11258 | 0.022 | -6.444
-12.5 | -0.699 | 0.10747 | 0.022 | -6.5
-12 | -0.671 | 0.1017 | 0.021 | -6.598
-11.5 | -0.642 | 0.09679 | 0.019 | -6.632
-11 | -0.615 | 0.09269 | 0.018 | -6.631
-10.5 | -0.588 | 0.08977 | 0.018 | -6.546
-10 | -0.56 | 0.08535 | 0.017 | -6.565
-9.5 | -0.533 | 0.08274 | 0.017 | -6.444
-9 | -0.506 | 0.06638 | 0.016 | -7.619
-8.5 | -0.479 | 0.05745 | 0.016 | -8.333
-8 | -0.451 | 0.05603 | 0.015 | -8.042
-7.5 | -0.423 | 0.05166 | 0.014 | -8.184
-7 | -0.488 | 0.01324 | 0.032 | -36.871
-6.5 | -0.712 | 0.01246 | 0.031 | -57.117
-6 | -0.727 | 0.01179 | 0.03 | -61.692
-5.5 | -0.704 | 0.01109 | 0.029 | -63.412
-5 | -0.662 | 0.01059 | 0.028 | -62.506
-4.5 | -0.611 | 0.01011 | 0.027 | -60.419
-4 | -0.553 | 0.00955 | 0.026 | -57.938
-3.5 | -0.492 | 0.00912 | 0.025 | -53.886
-3 | -0.427 | 0.00881 | 0.024 | -48.506
-2.5 | -0.361 | 0.00791 | 0.023 | -45.698
-2 | -0.294 | 0.0079 | 0.022 | -37.258
-1.5 | -0.226 | 0.00601 | 0.02 | -37.619
-1 | -0.158 | 0.00602 | 0.019 | -26.24
-0.5 | -0.089 | 0.00601 | 0.018 | -14.828
0 | -0.021 | 0.00601 | 0.017 | -3.429
0.5 | 0.049 | 0.00603 | 0.016 | 8.067
1 | 0.118 | 0.00609 | 0.015 | 19.34
1.5 | 0.187 | 0.00731 | 0.014 | 25.544
2 | 0.256 | 0.00767 | 0.013 | 33.358
2.5 | 0.325 | 0.00772 | 0.012 | 42.062
3 | 0.393 | 0.00763 | 0.011 | 51.538
3.5 | 0.462 | 0.00779 | 0.01 | 59.295
4 | 0.53 | 0.00805 | 0.009 | 65.9
4.5 | 0.597 | 0.00963 | 0.007 | 62.02
5 | 0.662 | 0.01015 | 0.006 | 65.2
5.5 | 0.724 | 0.01068 | 0.005 | 67.797
6 | 0.783 | 0.01084 | 0.004 | 72.228
6.5 | 0.836 | 0.01149 | 0.003 | 72.815
7 | 0.707 | 0.04293 | 0.001 | 16.459
7.5 | 0.914 | 0.01294 | 0.001 | 70.615
8 | 0.909 | 0.01486 | 0 | 61.171
8.5 | 0.85 | 0.01684 | -0.001 | 50.458
9 | 0.585 | 0.01924 | -0.002 | 30.386
9.5 | 0.516 | 0.06266 | -0.001 | 8.229
10 | 0.625 | 0.02802 | -0.004 | 22.316
10.5 | 0.626 | 0.043 | -0.005 | 14.549
11 | 0.598 | 0.08145 | -0.003 | 7.347
11.5 | 0.625 | 0.09455 | -0.004 | 6.613
12 | 0.652 | 0.10007 | -0.004 | 6.518
12.5 | 0.679 | 0.10265 | -0.005 | 6.619
13 | 0.71 | 0.10739 | -0.006 | 6.608
13.5 | 0.737 | 0.1152 | -0.007 | 6.396
14 | 0.764 | 0.11998 | -0.007 | 6.368
14.5 | 0.792 | 0.12485 | -0.008 | 6.342
15 | 0.827 | 0.12819 | -0.01 | 6.451
15.5 | 0.859 | 0.13128 | -0.011 | 6.542
16 | 0.886 | 0.1412 | -0.012 | 6.272
16.5 | 0.902 | 0.15046 | -0.011 | 5.998
17 | 0.93 | 0.15599 | -0.012 | 5.963
17.5 | 0.963 | 0.15641 | -0.013 | 6.159
18 | 0.993 | 0.16371 | -0.014 | 6.063
18.5 | 1.013 | 0.16716 | -0.014 | 6.059
19 | 1.04 | 0.16913 | -0.015 | 6.15
19.5 | 1.067 | 0.17876 | -0.016 | 5.968
20 | 1.098 | 0.18091 | -0.017 | 6.071

## 56. Re 2M Mach 0.50 (2)
BIGFOIL.COM POLAR EXPORT
giiia
GIII BL0 |  |  |  | Cl Max: | 1.0415 | at alpha= | 8.5 | deg
XFOIL ncrit=9 |  |  |  | L/D Max: | 85.1098 | at alpha= | 6 | deg
Re: | 2000000 |  |  | Cd Min: | 0.27651 | at alpha= | -20 | deg
Mach: | 0.5 |  |  | Cl=0 at alpha= | 0.18561 | deg
|  |  |  | @ Cl=0.1, Cd= | 0.0058479
|  |  |  | @ Cl=0.4, Cd= | 0.0068548
|  |  |  | @ Cl=0.6, Cd= | 0.0077178
alpha (deg) | Cl | Cd | Cm | Cl/Cd
-20 | -0.8763 | 0.27651 | 0.0839 | -3.1691
-19.5 | -0.8556 | 0.26776 | 0.0789 | -3.1954
-19 | -0.8346 | 0.25997 | 0.0741 | -3.2104
-18.5 | -0.8131 | 0.25199 | 0.0692 | -3.2267
-18 | -0.7916 | 0.24374 | 0.0643 | -3.2477
-17.5 | -0.7696 | 0.23442 | 0.059 | -3.283
-17 | -0.7494 | 0.22481 | 0.0537 | -3.3335
-16.5 | -0.7297 | 0.21579 | 0.0489 | -3.3815
-16 | -0.7105 | 0.20688 | 0.0442 | -3.4344
-15.5 | -0.6936 | 0.19839 | 0.04 | -3.4961
-15 | -0.4628 | 0.15372 | 0.0056 | -3.0107
-14.5 | -0.6595 | 0.18058 | 0.0312 | -3.6521
-14 | -0.645 | 0.17147 | 0.0269 | -3.7616
-13.5 | -0.6338 | 0.16153 | 0.0224 | -3.9237
-13 | -0.625 | 0.15119 | 0.0179 | -4.1339
-12.5 | -0.6202 | 0.14076 | 0.0133 | -4.4061
-12 | -0.6145 | 0.1313 | 0.009 | -4.6801
-11.5 | -0.6113 | 0.12165 | 0.0048 | -5.0251
-11 | -0.6137 | 0.11123 | 0 | -5.5174
-10.5 | -0.6219 | 0.10013 | -0.0052 | -6.2109
-10 | -0.6359 | 0.08834 | -0.0114 | -7.1983
-9.5 | -0.6561 | 0.07545 | -0.0193 | -8.6958
-9 | -0.6792 | 0.0594 | -0.0336 | -11.4343
-8.5 | -0.7133 | 0.04684 | -0.0414 | -15.2284
-8 | -0.7524 | 0.03772 | -0.0391 | -19.947
-7.5 | -0.7903 | 0.0299 | -0.0302 | -26.4314
-7 | -0.789 | 0.01956 | -0.0258 | -40.3374
-6.5 | -0.7608 | 0.01455 | -0.0182 | -52.2887
-6 | -0.7139 | 0.01178 | -0.0121 | -60.6027
-5.5 | -0.6579 | 0.01029 | -0.0077 | -63.9359
-5 | -0.5964 | 0.00944 | -0.0045 | -63.178
-4.5 | -0.5347 | 0.00874 | -0.0018 | -61.1785
-4 | -0.4726 | 0.0082 | 0.0005 | -57.6341
-3.5 | -0.4105 | 0.00772 | 0.0025 | -53.1736
-3 | -0.3503 | 0.00716 | 0.0044 | -48.9246
-2.5 | -0.2911 | 0.00674 | 0.0063 | -43.1899
-2 | -0.2354 | 0.00671 | 0.0088 | -35.082
-1.5 | -0.1814 | 0.0063 | 0.0112 | -28.7937
-1 | -0.139 | 0.00526 | 0.0157 | -26.4259
-0.5 | -0.0803 | 0.00517 | 0.0173 | -15.5319
0 | -0.0209 | 0.00518 | 0.0188 | -4.0347
0.5 | 0.0354 | 0.00535 | 0.0208 | 6.6168
1 | 0.0872 | 0.00579 | 0.0235 | 15.0604
1.5 | 0.1447 | 0.00605 | 0.0253 | 23.9174
2 | 0.207 | 0.00623 | 0.0263 | 33.2263
2.5 | 0.2705 | 0.00643 | 0.0271 | 42.0684
3 | 0.3357 | 0.00663 | 0.0276 | 50.6335
3.5 | 0.4015 | 0.00686 | 0.0282 | 58.5277
4 | 0.4661 | 0.00717 | 0.029 | 65.007
4.5 | 0.5317 | 0.00747 | 0.03 | 71.178
5 | 0.6006 | 0.00772 | 0.0305 | 77.7979
5.5 | 0.667 | 0.00804 | 0.0318 | 82.9602
6 | 0.7362 | 0.00865 | 0.0324 | 85.1098
6.5 | 0.7931 | 0.01046 | 0.0349 | 75.8222
7 | 0.8637 | 0.01158 | 0.0359 | 74.5855
7.5 | 0.9382 | 0.01334 | 0.0361 | 70.3298
8 | 0.9993 | 0.01608 | 0.0381 | 62.1455
8.5 | 1.0415 | 0.02074 | 0.0404 | 50.217
9 | 1.011 | 0.02408 | 0.0531 | 41.985
9.5 | 0.9797 | 0.02949 | 0.0604 | 33.2214
10 | 0.9509 | 0.03864 | 0.0581 | 24.6092
10.5 | 0.9189 | 0.05085 | 0.0504 | 18.0708
11 | 0.8857 | 0.06366 | 0.043 | 13.913
11.5 | 0.8524 | 0.07621 | 0.0365 | 11.1849
12 | 0.8211 | 0.08845 | 0.0303 | 9.2832
12.5 | 0.7929 | 0.10079 | 0.0239 | 7.8669
13 | 0.7687 | 0.11343 | 0.0176 | 6.7769
13.5 | 0.7476 | 0.12651 | 0.0112 | 5.9094

## 57. Re 3M Mach 0.00 (1)
BIGFOIL.COM POLAR EXPORT
giiia
GIII BL0 |  |  |  | Cl Max: | 1.082 | at alpha= | 11 | deg
JavaFoil+Calcfoil stall+Eppler ext transition |  |  |  | L/D Max: | 90.453 | at alpha= | 8.5 | deg
Re: | 3000000 |  |  | Cd Min: | 0.00539 | at alpha= | 0 | deg
Mach: | 0 |  |  | Cl=0 at alpha= | 0.15 | deg
|  |  |  | @ Cl=0.1, Cd= | 0.005769
|  |  |  | @ Cl=0.4, Cd= | 0.0068317
|  |  |  | @ Cl=0.6, Cd= | 0.008346
alpha (deg) | Cl | Cd | Cm | Cl/Cd
-15 | -0.656 | 0.11263 | 0.019 | -5.824
-14.5 | -0.681 | 0.10603 | 0.02 | -6.425
-14 | -0.707 | 0.0971 | 0.021 | -7.281
-13.5 | -0.73 | 0.09084 | 0.021 | -8.031
-13 | -0.751 | 0.08424 | 0.021 | -8.913
-12.5 | -0.768 | 0.07962 | 0.021 | -9.641
-12 | -0.788 | 0.07022 | 0.022 | -11.225
-11.5 | -0.818 | 0.05495 | 0.025 | -14.893
-11 | -0.84 | 0.04439 | 0.026 | -18.912
-10.5 | -0.794 | 0.06227 | 0.018 | -12.747
-10 | -0.966 | 0.01273 | 0.032 | -75.891
-9.5 | -0.954 | 0.01235 | 0.031 | -77.243
-9 | -0.936 | 0.0118 | 0.031 | -79.288
-8.5 | -0.911 | 0.01128 | 0.03 | -80.761
-8 | -0.881 | 0.01081 | 0.029 | -81.51
-7.5 | -0.84 | 0.01043 | 0.028 | -80.604
-7 | -0.796 | 0.00997 | 0.027 | -79.881
-6.5 | -0.75 | 0.00965 | 0.026 | -77.704
-6 | -0.701 | 0.00926 | 0.026 | -75.643
-5.5 | -0.65 | 0.00893 | 0.025 | -72.78
-5 | -0.597 | 0.00866 | 0.024 | -68.931
-4.5 | -0.542 | 0.00832 | 0.023 | -65.197
-4 | -0.487 | 0.00805 | 0.022 | -60.474
-3.5 | -0.43 | 0.00769 | 0.021 | -55.895
-3 | -0.372 | 0.00805 | 0.02 | -46.26
-2.5 | -0.314 | 0.00726 | 0.02 | -43.281
-2 | -0.255 | 0.00702 | 0.019 | -36.363
-1.5 | -0.196 | 0.00544 | 0.018 | -36.063
-1 | -0.137 | 0.0055 | 0.017 | -24.899
-0.5 | -0.077 | 0.00548 | 0.016 | -14.105
0 | -0.018 | 0.00539 | 0.015 | -3.312
0.5 | 0.042 | 0.00545 | 0.014 | 7.721
1 | 0.102 | 0.00578 | 0.013 | 17.659
1.5 | 0.162 | 0.0065 | 0.012 | 24.907
2 | 0.222 | 0.00678 | 0.011 | 32.718
2.5 | 0.282 | 0.00687 | 0.01 | 40.955
3 | 0.341 | 0.00693 | 0.009 | 49.229
3.5 | 0.401 | 0.00683 | 0.008 | 58.642
4 | 0.46 | 0.00677 | 0.007 | 67.936
4.5 | 0.519 | 0.00696 | 0.006 | 74.521
5 | 0.577 | 0.00835 | 0.006 | 69.105
5.5 | 0.634 | 0.00834 | 0.005 | 76.002
6 | 0.69 | 0.00871 | 0.004 | 79.233
6.5 | 0.745 | 0.00885 | 0.003 | 84.135
7 | 0.798 | 0.00923 | 0.002 | 86.489
7.5 | 0.849 | 0.00965 | 0.001 | 87.981
8 | 0.899 | 0.01008 | 0 | 89.173
8.5 | 0.946 | 0.01046 | -0.001 | 90.453
9 | 0.985 | 0.011 | -0.002 | 89.565
9.5 | 1.019 | 0.01152 | -0.003 | 88.453
10 | 1.046 | 0.01214 | -0.004 | 86.189
10.5 | 1.067 | 0.01283 | -0.005 | 83.205
11 | 1.082 | 0.01361 | -0.006 | 79.464
11.5 | 1.065 | 0.01572 | -0.007 | 67.781
12 | 1.057 | 0.01764 | -0.008 | 59.932
12.5 | 1.041 | 0.02025 | -0.009 | 51.396
13 | 1.012 | 0.02494 | -0.009 | 40.582
13.5 | 0.961 | 0.03641 | -0.01 | 26.386
14 | 0.907 | 0.05333 | -0.01 | 17.014
14.5 | 0.886 | 0.0551 | -0.011 | 16.08
15 | 0.842 | 0.06954 | -0.011 | 12.101
15.5 | 0.792 | 0.09079 | -0.01 | 8.72
16 | 0.763 | 0.09613 | -0.011 | 7.932

## 58. Re 3M Mach 0.00 (2)
BIGFOIL.COM POLAR EXPORT
giiia
GIII BL0 |  |  |  | Cl Max: | 1.3882 | at alpha= | 16 | deg
XFOIL ncrit=9 |  |  |  | L/D Max: | 92.3868 | at alpha= | 6.5 | deg
Re: | 3000000 |  |  | Cd Min: | 0.15291 | at alpha= | 20 | deg
Mach: | 0 |  |  | Cl=0 at alpha= | 0.18421 | deg
|  |  |  | @ Cl=0.1, Cd= | 0.0048961
|  |  |  | @ Cl=0.4, Cd= | 0.0059288
|  |  |  | @ Cl=0.6, Cd= | 0.0066487
alpha (deg) | Cl | Cd | Cm | Cl/Cd
-18 | -1.4 | 0.055 | -0.0308 | -25.4545
-17.5 | -1.4327 | 0.04469 | -0.0346 | -32.0586
-17 | -1.4435 | 0.03849 | -0.0347 | -37.5032
-16.5 | -1.4469 | 0.03387 | -0.0328 | -42.7192
-16 | -1.4428 | 0.03042 | -0.0298 | -47.4293
-15.5 | -1.4327 | 0.02773 | -0.026 | -51.6661
-15 | -1.4179 | 0.02552 | -0.0219 | -55.5603
-14.5 | -1.3985 | 0.02369 | -0.0176 | -59.0333
-14 | -1.3744 | 0.02213 | -0.0135 | -62.1057
-13.5 | -1.3432 | 0.02075 | -0.0103 | -64.7325
-13 | -1.3068 | 0.01949 | -0.0078 | -67.0498
-12.5 | -1.2677 | 0.01836 | -0.0057 | -69.0468
-12 | -1.235 | 0.01643 | -0.0024 | -75.1674
-11.5 | -1.1964 | 0.01506 | 0.0001 | -79.4422
-11 | -1.1543 | 0.01416 | 0.0023 | -81.5184
-10.5 | -1.1139 | 0.01343 | 0.0049 | -82.9412
-10 | -1.075 | 0.01279 | 0.008 | -84.05
-9.5 | -1.0147 | 0.01212 | 0.0064 | -83.7211
-9 | -0.9531 | 0.01115 | 0.0045 | -85.4798
-8.5 | -0.8922 | 0.01046 | 0.0029 | -85.2964
-8 | -0.8344 | 0.00997 | 0.0021 | -83.6911
-7.5 | -0.7851 | 0.00943 | 0.0033 | -83.2556
-7 | -0.7347 | 0.00897 | 0.0043 | -81.9064
-6.5 | -0.6826 | 0.00865 | 0.005 | -78.9133
-6 | -0.6308 | 0.00819 | 0.0057 | -77.0208
-5.5 | -0.5779 | 0.00785 | 0.0062 | -73.6178
-5 | -0.5246 | 0.00753 | 0.0066 | -69.668
-4.5 | -0.4717 | 0.00721 | 0.0071 | -65.423
-4 | -0.4186 | 0.0069 | 0.0076 | -60.6667
-3.5 | -0.3659 | 0.00654 | 0.0082 | -55.948
-3 | -0.3134 | 0.00618 | 0.0087 | -50.712
-2.5 | -0.2633 | 0.00607 | 0.0098 | -43.3773
-2 | -0.213 | 0.00603 | 0.0108 | -35.3234
-1.5 | -0.1633 | 0.00573 | 0.0118 | -28.4991
-1 | -0.1223 | 0.00479 | 0.0145 | -25.5324
-0.5 | -0.0713 | 0.00467 | 0.0154 | -15.2677
0 | -0.0189 | 0.00465 | 0.016 | -4.0645
0.5 | 0.0324 | 0.00467 | 0.0169 | 6.9379
1 | 0.0815 | 0.00478 | 0.0182 | 17.0502
1.5 | 0.1293 | 0.00508 | 0.0197 | 25.4528
2 | 0.181 | 0.0053 | 0.0205 | 34.1509
2.5 | 0.2346 | 0.00547 | 0.0209 | 42.8885
3 | 0.2894 | 0.00562 | 0.0211 | 51.4947
3.5 | 0.3451 | 0.00576 | 0.021 | 59.9132
4 | 0.4004 | 0.00593 | 0.021 | 67.5211
4.5 | 0.4558 | 0.00612 | 0.0209 | 74.4771
5 | 0.5111 | 0.00626 | 0.0209 | 81.6454
5.5 | 0.5666 | 0.0065 | 0.0208 | 87.1692
6 | 0.6205 | 0.00674 | 0.0209 | 92.0623
6.5 | 0.6735 | 0.00729 | 0.0211 | 92.3868
7 | 0.7206 | 0.00848 | 0.0221 | 84.9764
7.5 | 0.774 | 0.00905 | 0.0221 | 85.5249
8 | 0.8337 | 0.00962 | 0.0207 | 86.6632
8.5 | 0.8961 | 0.0102 | 0.0186 | 87.8529
9 | 0.9581 | 0.01089 | 0.0165 | 87.9798
9.5 | 1.0141 | 0.01152 | 0.0157 | 88.0295
10 | 1.0729 | 0.01229 | 0.0141 | 87.2986
10.5 | 1.1298 | 0.01322 | 0.0127 | 85.4614
11 | 1.1868 | 0.01397 | 0.0114 | 84.9535
11.5 | 1.2416 | 0.01485 | 0.0103 | 83.6094
12 | 1.295 | 0.01584 | 0.0094 | 81.7551
12.5 | 1.324 | 0.01681 | 0.0136 | 78.7626
13 | 1.3416 | 0.01801 | 0.0199 | 74.4919
13.5 | 1.3519 | 0.01964 | 0.0269 | 68.834
14 | 1.3464 | 0.0222 | 0.0351 | 60.6486
14.5 | 1.3619 | 0.02429 | 0.0387 | 56.0683
15 | 1.3766 | 0.02676 | 0.0413 | 51.4425
15.5 | 1.3857 | 0.03006 | 0.0431 | 46.0978
16 | 1.3882 | 0.03456 | 0.0437 | 40.1678
16.5 | 1.3824 | 0.04097 | 0.042 | 33.7418
17 | 1.3641 | 0.05018 | 0.0377 | 27.1841
17.5 | 1.3206 | 0.06393 | 0.0307 | 20.657
18 | 1.2494 | 0.08318 | 0.0212 | 15.0204
18.5 | 1.1679 | 0.10491 | 0.0108 | 11.1324
19 | 1.1065 | 0.12374 | 0.0015 | 8.9421
19.5 | 1.0653 | 0.13967 | -0.0067 | 7.6273
20 | 1.0412 | 0.15291 | -0.0137 | 6.8092

## 59. Re 3M Mach 0.10 (1)
BIGFOIL.COM POLAR EXPORT
giiia
GIII BL0 |  |  |  | Cl Max: | 1.077 | at alpha= | 11 | deg
JavaFoil+Calcfoil stall+Eppler ext transition |  |  |  | L/D Max: | 89.827 | at alpha= | 8.5 | deg
Re: | 3000000 |  |  | Cd Min: | 0.00544 | at alpha= | -0.5 | deg
Mach: | 0.1 |  |  | Cl=0 at alpha= | 0.15 | deg
|  |  |  | @ Cl=0.1, Cd= | 0.0057267
|  |  |  | @ Cl=0.4, Cd= | 0.0068145
|  |  |  | @ Cl=0.6, Cd= | 0.0083581
alpha (deg) | Cl | Cd | Cm | Cl/Cd
-15 | -0.614 | 0.11434 | 0.019 | -5.366
-14.5 | -0.642 | 0.10823 | 0.019 | -5.934
-14 | -0.672 | 0.09883 | 0.02 | -6.797
-13.5 | -0.698 | 0.09267 | 0.02 | -7.536
-13 | -0.722 | 0.08798 | 0.02 | -8.202
-12.5 | -0.744 | 0.08133 | 0.02 | -9.144
-12 | -0.768 | 0.07175 | 0.022 | -10.701
-11.5 | -0.782 | 0.06726 | 0.022 | -11.621
-11 | -0.917 | 0.01879 | 0.032 | -48.831
-10.5 | -0.8 | 0.05615 | 0.022 | -14.24
-10 | -0.959 | 0.01287 | 0.032 | -74.515
-9.5 | -0.95 | 0.01244 | 0.031 | -76.331
-9 | -0.934 | 0.0119 | 0.031 | -78.468
-8.5 | -0.911 | 0.01116 | 0.03 | -81.649
-8 | -0.882 | 0.01092 | 0.029 | -80.755
-7.5 | -0.842 | 0.01047 | 0.028 | -80.418
-7 | -0.799 | 0.01008 | 0.027 | -79.204
-6.5 | -0.752 | 0.00968 | 0.027 | -77.75
-6 | -0.703 | 0.00929 | 0.026 | -75.749
-5.5 | -0.652 | 0.00894 | 0.025 | -72.935
-5 | -0.599 | 0.00864 | 0.024 | -69.34
-4.5 | -0.545 | 0.00833 | 0.023 | -65.424
-4 | -0.489 | 0.00803 | 0.022 | -60.929
-3.5 | -0.432 | 0.00774 | 0.021 | -55.83
-3 | -0.374 | 0.00811 | 0.021 | -46.136
-2.5 | -0.316 | 0.00723 | 0.02 | -43.642
-2 | -0.257 | 0.00706 | 0.019 | -36.352
-1.5 | -0.197 | 0.00551 | 0.018 | -35.763
-1 | -0.138 | 0.00546 | 0.017 | -25.181
-0.5 | -0.078 | 0.00544 | 0.016 | -14.273
0 | -0.018 | 0.00546 | 0.015 | -3.285
0.5 | 0.042 | 0.00547 | 0.014 | 7.744
1 | 0.103 | 0.00574 | 0.013 | 17.862
1.5 | 0.163 | 0.00655 | 0.012 | 24.851
2 | 0.223 | 0.00687 | 0.011 | 32.453
2.5 | 0.283 | 0.00696 | 0.01 | 40.666
3 | 0.343 | 0.0069 | 0.009 | 49.693
3.5 | 0.403 | 0.00681 | 0.008 | 59.134
4 | 0.462 | 0.00684 | 0.007 | 67.656
4.5 | 0.522 | 0.00702 | 0.007 | 74.29
5 | 0.58 | 0.00833 | 0.006 | 69.55
5.5 | 0.637 | 0.00841 | 0.005 | 75.702
6 | 0.693 | 0.0087 | 0.004 | 79.683
6.5 | 0.748 | 0.00892 | 0.003 | 83.826
7 | 0.801 | 0.00925 | 0.002 | 86.629
7.5 | 0.853 | 0.00968 | 0.001 | 88.049
8 | 0.902 | 0.01013 | 0 | 89.061
8.5 | 0.949 | 0.01056 | -0.001 | 89.827
9 | 0.988 | 0.01104 | -0.002 | 89.454
9.5 | 1.02 | 0.0116 | -0.003 | 87.955
10 | 1.046 | 0.01231 | -0.004 | 85
10.5 | 1.065 | 0.01298 | -0.005 | 82.054
11 | 1.077 | 0.01382 | -0.006 | 77.928
11.5 | 1.055 | 0.01618 | -0.007 | 65.211
12 | 1.043 | 0.01833 | -0.008 | 56.898
12.5 | 1.023 | 0.02122 | -0.009 | 48.197
13 | 0.982 | 0.02792 | -0.009 | 35.177
13.5 | 0.935 | 0.03816 | -0.01 | 24.488
14 | 0.867 | 0.06155 | -0.009 | 14.084
14.5 | 0.842 | 0.06318 | -0.01 | 13.33
15 | 0.794 | 0.07959 | -0.01 | 9.97
15.5 | 0.748 | 0.09696 | -0.01 | 7.711
16 | 0.715 | 0.10248 | -0.011 | 6.975

## 60. Re 3M Mach 0.10 (2)
BIGFOIL.COM POLAR EXPORT
giiia
GIII BL0 |  |  |  | Cl Max: | 1.3602 | at alpha= | 15.5 | deg
XFOIL ncrit=9 |  |  |  | L/D Max: | 92.2304 | at alpha= | 6 | deg
Re: | 3000000 |  |  | Cd Min: | 0.24734 | at alpha= | -20 | deg
Mach: | 0.1 |  |  | Cl=0 at alpha= | 0.18447 | deg
|  |  |  | @ Cl=0.1, Cd= | 0.0049291
|  |  |  | @ Cl=0.4, Cd= | 0.0059318
|  |  |  | @ Cl=0.6, Cd= | 0.0066532
alpha (deg) | Cl | Cd | Cm | Cl/Cd
-20 | -0.7999 | 0.24734 | 0.0694 | -3.234
-19.5 | -0.7837 | 0.24089 | 0.0653 | -3.2534
-19 | -0.7677 | 0.23401 | 0.0611 | -3.2806
-18.5 | -0.7517 | 0.22561 | 0.0568 | -3.3319
-18 | -0.7376 | 0.21743 | 0.0526 | -3.3924
-17 | -1.3613 | 0.0501 | -0.0342 | -27.1717
-16.5 | -1.3889 | 0.04114 | -0.0364 | -33.7603
-16 | -1.3992 | 0.03548 | -0.0352 | -39.4363
-15.5 | -1.4003 | 0.03141 | -0.0321 | -44.5813
-15 | -1.3947 | 0.02828 | -0.028 | -49.3175
-14.5 | -1.3826 | 0.0258 | -0.0233 | -53.5891
-14 | -1.3648 | 0.02377 | -0.0186 | -57.4169
-13.5 | -1.3409 | 0.02207 | -0.0142 | -60.7567
-13 | -1.3081 | 0.02055 | -0.011 | -63.6545
-12.5 | -1.2709 | 0.01921 | -0.0084 | -66.1583
-12 | -1.2318 | 0.01793 | -0.0059 | -68.7005
-11.5 | -1.2004 | 0.01574 | -0.0021 | -76.2643
-11 | -1.1597 | 0.01459 | 0.0004 | -79.4859
-10.5 | -1.1189 | 0.01375 | 0.0032 | -81.3745
-10 | -1.0815 | 0.01305 | 0.0068 | -82.8736
-9.5 | -1.0215 | 0.0123 | 0.0055 | -83.0488
-9 | -0.9587 | 0.01142 | 0.0036 | -83.9492
-8.5 | -0.8978 | 0.01059 | 0.0022 | -84.7781
-8 | -0.8395 | 0.01005 | 0.0015 | -83.5323
-7.5 | -0.7893 | 0.00957 | 0.0027 | -82.4765
-7 | -0.7391 | 0.00904 | 0.0039 | -81.7588
-6.5 | -0.6866 | 0.00869 | 0.0046 | -79.0104
-6 | -0.6344 | 0.00824 | 0.0054 | -76.9903
-5.5 | -0.581 | 0.0079 | 0.0059 | -73.5443
-5 | -0.5274 | 0.00756 | 0.0064 | -69.7619
-4.5 | -0.4741 | 0.00724 | 0.007 | -65.4834
-4 | -0.4207 | 0.00692 | 0.0075 | -60.7948
-3.5 | -0.3675 | 0.00657 | 0.008 | -55.9361
-3 | -0.315 | 0.0062 | 0.0087 | -50.8065
-2.5 | -0.2646 | 0.00609 | 0.0098 | -43.4483
-2 | -0.2139 | 0.00605 | 0.0108 | -35.3554
-1.5 | -0.1638 | 0.00576 | 0.0118 | -28.4375
-1 | -0.1229 | 0.0048 | 0.0145 | -25.6042
-0.5 | -0.0716 | 0.00469 | 0.0154 | -15.2665
0 | -0.019 | 0.00466 | 0.0161 | -4.0773
0.5 | 0.0325 | 0.00469 | 0.017 | 6.9296
1 | 0.0819 | 0.00482 | 0.0183 | 16.9917
1.5 | 0.13 | 0.00511 | 0.0198 | 25.4403
2 | 0.1819 | 0.00532 | 0.0206 | 34.1917
2.5 | 0.2359 | 0.00548 | 0.021 | 43.0474
3 | 0.291 | 0.00563 | 0.0212 | 51.6874
3.5 | 0.347 | 0.00577 | 0.0212 | 60.1386
4 | 0.4027 | 0.00594 | 0.0212 | 67.7946
4.5 | 0.4585 | 0.00614 | 0.0211 | 74.6743
5 | 0.5142 | 0.00628 | 0.0211 | 81.879
5.5 | 0.5701 | 0.00651 | 0.021 | 87.573
6 | 0.6244 | 0.00677 | 0.0212 | 92.2304
6.5 | 0.6767 | 0.00741 | 0.0215 | 91.3225
7 | 0.7248 | 0.00855 | 0.0226 | 84.7719
7.5 | 0.7787 | 0.0091 | 0.0226 | 85.5714
8 | 0.839 | 0.00968 | 0.0212 | 86.6736
8.5 | 0.9017 | 0.01031 | 0.0191 | 87.4588
9 | 0.9644 | 0.01099 | 0.0171 | 87.7525
9.5 | 1.0204 | 0.01166 | 0.0165 | 87.5129
10 | 1.0792 | 0.01261 | 0.015 | 85.5829
10.5 | 1.1375 | 0.01341 | 0.0136 | 84.8248
11 | 1.1946 | 0.01426 | 0.0124 | 83.7728
11.5 | 1.2494 | 0.01523 | 0.0116 | 82.0355
12 | 1.3025 | 0.01635 | 0.0109 | 79.6636
12.5 | 1.3224 | 0.01743 | 0.0171 | 75.8692
13 | 1.3348 | 0.01887 | 0.0242 | 70.7366
13.5 | 1.3333 | 0.02087 | 0.033 | 63.886
14 | 1.3334 | 0.02369 | 0.0391 | 56.2854
14.5 | 1.3476 | 0.02617 | 0.0422 | 51.4941
15 | 1.3578 | 0.02935 | 0.0443 | 46.2624
15.5 | 1.3602 | 0.03383 | 0.0451 | 40.2069
16 | 1.354 | 0.0403 | 0.0435 | 33.598
16.5 | 1.3345 | 0.04976 | 0.0391 | 26.8187
17 | 1.2948 | 0.06306 | 0.0322 | 20.5328
17.5 | 1.2256 | 0.0819 | 0.0227 | 14.9646
18 | 1.1538 | 0.10179 | 0.0131 | 11.3351
18.5 | 1.094 | 0.12015 | 0.0041 | 9.1053
19 | 1.0561 | 0.13532 | -0.0036 | 7.8045
19.5 | 1.0264 | 0.1496 | -0.0111 | 6.861
20 | 1.0065 | 0.16242 | -0.0181 | 6.1969

## 61. Re 3M Mach 0.25 (1)
BIGFOIL.COM POLAR EXPORT
giiia
GIII BL0 |  |  |  | Cl Max: | 1.037 | at alpha= | 10 | deg
JavaFoil+Calcfoil stall+Eppler ext transition |  |  |  | L/D Max: | 87.584 | at alpha= | 8.5 | deg
Re: | 3000000 |  |  | Cd Min: | 0.00545 | at alpha= | 0 | deg
Mach: | 0.25 |  |  | Cl=0 at alpha= | 0.14754 | deg
|  |  |  | @ Cl=0.1, Cd= | 0.0058234
|  |  |  | @ Cl=0.4, Cd= | 0.0070158
|  |  |  | @ Cl=0.6, Cd= | 0.11336
alpha (deg) | Cl | Cd | Cm | Cl/Cd
-14 | -0.346 | 0.11204 | 0.018 | -3.09
-13.5 | -0.416 | 0.10562 | 0.018 | -3.942
-13 | -0.481 | 0.0983 | 0.018 | -4.897
-12.5 | -0.541 | 0.09016 | 0.018 | -6.001
-12 | -0.595 | 0.08413 | 0.018 | -7.072
-11.5 | -0.642 | 0.07796 | 0.018 | -8.231
-11 | -0.685 | 0.06842 | 0.02 | -10.018
-10.5 | -0.715 | 0.0641 | 0.02 | -11.152
-10 | -0.728 | 0.06194 | 0.016 | -11.756
-9.5 | -0.909 | 0.01338 | 0.032 | -67.969
-9 | -0.911 | 0.01255 | 0.032 | -72.623
-8.5 | -0.902 | 0.01188 | 0.031 | -75.951
-8 | -0.883 | 0.01139 | 0.03 | -77.578
-7.5 | -0.849 | 0.01068 | 0.029 | -79.489
-7 | -0.809 | 0.01035 | 0.028 | -78.114
-6.5 | -0.764 | 0.00999 | 0.027 | -76.516
-6 | -0.717 | 0.00958 | 0.026 | -74.849
-5.5 | -0.666 | 0.0092 | 0.026 | -72.399
-5 | -0.613 | 0.00886 | 0.025 | -69.256
-4.5 | -0.558 | 0.00855 | 0.024 | -65.285
-4 | -0.501 | 0.00824 | 0.023 | -60.834
-3.5 | -0.443 | 0.00792 | 0.022 | -55.975
-3 | -0.384 | 0.00824 | 0.021 | -46.647
-2.5 | -0.324 | 0.00742 | 0.02 | -43.685
-2 | -0.264 | 0.00715 | 0.019 | -36.841
-1.5 | -0.203 | 0.00551 | 0.018 | -36.787
-1 | -0.141 | 0.00556 | 0.017 | -25.414
-0.5 | -0.08 | 0.00549 | 0.016 | -14.524
0 | -0.018 | 0.00545 | 0.015 | -3.385
0.5 | 0.043 | 0.00552 | 0.015 | 7.883
1 | 0.105 | 0.00585 | 0.014 | 18.008
1.5 | 0.167 | 0.00657 | 0.013 | 25.466
2 | 0.229 | 0.00689 | 0.012 | 33.253
2.5 | 0.291 | 0.007 | 0.011 | 41.534
3 | 0.352 | 0.00707 | 0.01 | 49.792
3.5 | 0.414 | 0.007 | 0.009 | 59.099
4 | 0.475 | 0.00691 | 0.008 | 68.779
4.5 | 0.536 | 0.00711 | 0.007 | 75.308
5 | 0.595 | 0.00857 | 0.006 | 69.458
5.5 | 0.654 | 0.00855 | 0.005 | 76.454
6 | 0.711 | 0.00895 | 0.004 | 79.408
6.5 | 0.766 | 0.00912 | 0.003 | 84.027
7 | 0.82 | 0.00955 | 0.002 | 85.81
7.5 | 0.871 | 0.01001 | 0.001 | 87.025
8 | 0.919 | 0.01057 | 0 | 86.958
8.5 | 0.964 | 0.011 | -0.001 | 87.584
9 | 0.998 | 0.0116 | -0.002 | 85.995
9.5 | 1.022 | 0.01235 | -0.003 | 82.792
10 | 1.037 | 0.0131 | -0.004 | 79.116
10.5 | 1.026 | 0.01484 | -0.005 | 69.128
11 | 1.003 | 0.01713 | -0.006 | 58.547
11.5 | 0.971 | 0.01987 | -0.007 | 48.853
12 | 0.917 | 0.02573 | -0.008 | 35.637
12.5 | 0.838 | 0.03971 | -0.008 | 21.109
13 | 0.754 | 0.06047 | -0.008 | 12.464
13.5 | 0.668 | 0.08718 | -0.007 | 7.662
14 | 0.594 | 0.10273 | -0.006 | 5.785
14.5 | 0.529 | 0.10785 | -0.006 | 4.9
15 | 0.457 | 0.11336 | -0.007 | 4.033

## 62. Re 3M Mach 0.25 (2)
BIGFOIL.COM POLAR EXPORT
giiia
GIII BL0 |  |  |  | Cl Max: | 1.2695 | at alpha= | 12 | deg
XFOIL ncrit=9 |  |  |  | L/D Max: | 93.8953 | at alpha= | 6 | deg
Re: | 3000000 |  |  | Cd Min: | 0.20501 | at alpha= | -17 | deg
Mach: | 0.25 |  |  | Cl=0 at alpha= | 0.18674 | deg
|  |  |  | @ Cl=0.1, Cd= | 0.0050899
|  |  |  | @ Cl=0.4, Cd= | 0.0059968
|  |  |  | @ Cl=0.6, Cd= | 0.006654
alpha (deg) | Cl | Cd | Cm | Cl/Cd
-17 | -0.7184 | 0.20501 | 0.0461 | -3.5042
-16.5 | -0.7063 | 0.19636 | 0.0419 | -3.597
-16 | -0.6964 | 0.18689 | 0.0374 | -3.7263
-15.5 | -0.8078 | 0.14216 | 0.0183 | -5.6823
-15 | -0.8608 | 0.12181 | 0.0078 | -7.0667
-14 | -1.0029 | 0.07844 | -0.0168 | -12.7856
-13.5 | -1.0835 | 0.05091 | -0.0363 | -21.2827
-13 | -1.1264 | 0.04018 | -0.0393 | -28.0338
-12.5 | -1.1614 | 0.03288 | -0.035 | -35.3224
-12 | -1.1798 | 0.02775 | -0.0275 | -42.5153
-11.5 | -1.1768 | 0.02383 | -0.0203 | -49.3831
-11 | -1.1585 | 0.02025 | -0.0145 | -57.2099
-10.5 | -1.1347 | 0.017 | -0.0087 | -66.7471
-10 | -1.0985 | 0.01538 | -0.0041 | -71.4239
-9.5 | -1.0555 | 0.01409 | -0.0006 | -74.9113
-9 | -0.991 | 0.0128 | -0.0016 | -77.4219
-8.5 | -0.9256 | 0.01185 | -0.0026 | -78.1097
-8 | -0.8669 | 0.01068 | -0.0024 | -81.1704
-7.5 | -0.8148 | 0.01011 | -0.0005 | -80.5935
-7 | -0.7626 | 0.0095 | 0.0012 | -80.2737
-6.5 | -0.7088 | 0.00897 | 0.0025 | -79.019
-5.5 | -0.5987 | 0.0081 | 0.0045 | -73.9136
-5 | -0.5432 | 0.00771 | 0.0053 | -70.454
-4 | -0.4321 | 0.00706 | 0.0067 | -61.204
-3.5 | -0.3771 | 0.00668 | 0.0074 | -56.4521
-3 | -0.323 | 0.00631 | 0.0083 | -51.1886
-2.5 | -0.2718 | 0.0062 | 0.0097 | -43.8387
-2 | -0.2193 | 0.00616 | 0.0107 | -35.6006
-1.5 | -0.167 | 0.00591 | 0.0117 | -28.2572
-1 | -0.1257 | 0.00488 | 0.0147 | -25.7582
-0.5 | -0.073 | 0.00475 | 0.0157 | -15.3684
0.5 | 0.0333 | 0.00484 | 0.0176 | 6.8802
1 | 0.0842 | 0.005 | 0.0189 | 16.84
1.5 | 0.1334 | 0.00528 | 0.0206 | 25.2652
2 | 0.1872 | 0.00542 | 0.0215 | 34.5387
2.5 | 0.2432 | 0.00556 | 0.0219 | 43.741
3 | 0.3001 | 0.0057 | 0.0221 | 52.6491
3.5 | 0.3578 | 0.00585 | 0.0222 | 61.1624
4 | 0.4153 | 0.00605 | 0.0223 | 68.6446
4.5 | 0.4734 | 0.0062 | 0.0223 | 76.3548
5 | 0.5311 | 0.00639 | 0.0224 | 83.1142
5.5 | 0.589 | 0.0066 | 0.0225 | 89.2424
6 | 0.646 | 0.00688 | 0.0228 | 93.8953
6.5 | 0.6945 | 0.00808 | 0.0243 | 85.953
7 | 0.7483 | 0.00888 | 0.025 | 84.268
7.5 | 0.8044 | 0.00948 | 0.0254 | 84.8523
8 | 0.868 | 0.01008 | 0.0241 | 86.1111
8.5 | 0.9336 | 0.01088 | 0.0225 | 85.8088
9 | 0.9986 | 0.01167 | 0.021 | 85.5698
9.5 | 1.0562 | 0.01279 | 0.0209 | 82.5801
10 | 1.1174 | 0.01387 | 0.02 | 80.5624
10.5 | 1.176 | 0.01516 | 0.0195 | 77.5726
11 | 1.2303 | 0.01676 | 0.0195 | 73.4069
11.5 | 1.2687 | 0.01848 | 0.0224 | 68.6526
12 | 1.2695 | 0.02 | 0.0325 | 63.475
12.5 | 1.2629 | 0.02208 | 0.0423 | 57.1966
13 | 1.2555 | 0.02594 | 0.0482 | 48.4002
13.5 | 1.2273 | 0.0329 | 0.0507 | 37.304
14 | 1.203 | 0.0421 | 0.0475 | 28.5748
14.5 | 1.1752 | 0.05373 | 0.041 | 21.8723
15 | 1.1353 | 0.06781 | 0.0331 | 16.7424
15.5 | 1.0877 | 0.08335 | 0.0252 | 13.0498
16 | 1.0451 | 0.09807 | 0.0181 | 10.6567
16.5 | 1.0135 | 0.11141 | 0.0115 | 9.097
17 | 0.9825 | 0.12512 | 0.0047 | 7.8525

## 63. Re 3M Mach 0.50 (1)
BIGFOIL.COM POLAR EXPORT
giiia
GIII BL0 |  |  |  | Cl Max: | 1.102 | at alpha= | 20 | deg
JavaFoil+Calcfoil stall+Eppler ext transition |  |  |  | L/D Max: | 78.352 | at alpha= | 6.5 | deg
Re: | 3000000 |  |  | Cd Min: | 0.00566 | at alpha= | 0 | deg
Mach: | 0.5 |  |  | Cl=0 at alpha= | 0.15 | deg
|  |  |  | @ Cl=0.1, Cd= | 0.0065787
|  |  |  | @ Cl=0.4, Cd= | 0.007542
|  |  |  | @ Cl=0.6, Cd= | 0.0090885
alpha (deg) | Cl | Cd | Cm | Cl/Cd
-20 | -1.108 | 0.16786 | 0.033 | -6.604
-19.5 | -1.079 | 0.16382 | 0.031 | -6.586
-19 | -1.051 | 0.15921 | 0.031 | -6.603
-18.5 | -1.025 | 0.1533 | 0.03 | -6.684
-18 | -0.998 | 0.14902 | 0.029 | -6.696
-17.5 | -0.971 | 0.14275 | 0.029 | -6.803
-17 | -0.946 | 0.15193 | 0.029 | -6.229
-16.5 | -0.92 | 0.13795 | 0.029 | -6.672
-16 | -0.893 | 0.13385 | 0.028 | -6.672
-15.5 | -0.864 | 0.12844 | 0.027 | -6.73
-15 | -0.835 | 0.12212 | 0.025 | -6.839
-14.5 | -0.808 | 0.11694 | 0.025 | -6.91
-14 | -0.781 | 0.11424 | 0.024 | -6.836
-13.5 | -0.754 | 0.10961 | 0.023 | -6.876
-13 | -0.726 | 0.10437 | 0.023 | -6.959
-12.5 | -0.699 | 0.10224 | 0.022 | -6.838
-12 | -0.672 | 0.0956 | 0.022 | -7.032
-11.5 | -0.642 | 0.09049 | 0.019 | -7.098
-11 | -0.615 | 0.08657 | 0.019 | -7.105
-10.5 | -0.588 | 0.08363 | 0.018 | -7.03
-10 | -0.561 | 0.08052 | 0.018 | -6.963
-9.5 | -0.533 | 0.078 | 0.017 | -6.84
-9 | -0.506 | 0.06265 | 0.017 | -8.08
-8.5 | -0.482 | 0.05483 | 0.019 | -8.783
-8 | -0.451 | 0.0543 | 0.016 | -8.313
-7.5 | -0.424 | 0.05043 | 0.015 | -8.4
-7 | -0.488 | 0.01199 | 0.032 | -40.718
-6.5 | -0.712 | 0.01164 | 0.031 | -61.154
-6 | -0.727 | 0.01098 | 0.03 | -66.267
-5.5 | -0.704 | 0.01035 | 0.029 | -67.972
-5 | -0.662 | 0.0098 | 0.028 | -67.586
-4.5 | -0.611 | 0.00939 | 0.027 | -65.051
-4 | -0.553 | 0.00895 | 0.026 | -61.847
-3.5 | -0.492 | 0.00849 | 0.025 | -57.893
-3 | -0.427 | 0.0089 | 0.024 | -48.003
-2.5 | -0.361 | 0.00781 | 0.023 | -46.26
-2 | -0.294 | 0.00759 | 0.022 | -38.767
-1.5 | -0.226 | 0.00738 | 0.02 | -30.651
-1 | -0.158 | 0.00573 | 0.019 | -27.555
-0.5 | -0.089 | 0.00568 | 0.018 | -15.709
0 | -0.021 | 0.00566 | 0.017 | -3.638
0.5 | 0.049 | 0.00598 | 0.016 | 8.133
1 | 0.118 | 0.00679 | 0.015 | 17.34
1.5 | 0.187 | 0.00713 | 0.014 | 26.208
2 | 0.256 | 0.00735 | 0.013 | 34.816
2.5 | 0.325 | 0.00741 | 0.012 | 43.834
3 | 0.393 | 0.00754 | 0.011 | 52.18
3.5 | 0.462 | 0.00756 | 0.01 | 61.108
4 | 0.53 | 0.00752 | 0.009 | 70.514
4.5 | 0.597 | 0.00907 | 0.007 | 65.812
5 | 0.662 | 0.00947 | 0.006 | 69.919
5.5 | 0.724 | 0.00998 | 0.005 | 72.544
6 | 0.783 | 0.01013 | 0.004 | 77.321
6.5 | 0.836 | 0.01067 | 0.003 | 78.352
7 | 0.882 | 0.01148 | 0.002 | 76.809
7.5 | 0.914 | 0.01203 | 0.001 | 75.967
8 | 0.923 | 0.01298 | 0 | 71.052
8.5 | 0.854 | 0.01544 | -0.001 | 55.303
9 | 0.589 | 0.01746 | -0.002 | 33.724
9.5 | 0.6 | 0.02398 | -0.003 | 25.026
10 | 0.64 | 0.0227 | -0.004 | 28.219
10.5 | 0.64 | 0.03507 | -0.005 | 18.238
11 | 0.601 | 0.07775 | -0.004 | 7.729
11.5 | 0.626 | 0.08977 | -0.004 | 6.969
12 | 0.653 | 0.0942 | -0.004 | 6.928
12.5 | 0.68 | 0.09839 | -0.005 | 6.909
13 | 0.72 | 0.09845 | -0.007 | 7.309
13.5 | 0.737 | 0.1096 | -0.007 | 6.729
14 | 0.765 | 0.11341 | -0.007 | 6.744
14.5 | 0.801 | 0.11658 | -0.009 | 6.868
15 | 0.833 | 0.1182 | -0.01 | 7.051
15.5 | 0.862 | 0.12299 | -0.011 | 7.007
16 | 0.888 | 0.1348 | -0.012 | 6.584
16.5 | 0.904 | 0.14098 | -0.011 | 6.41
17 | 0.936 | 0.1429 | -0.013 | 6.55
17.5 | 0.968 | 0.14464 | -0.014 | 6.691
18 | 0.995 | 0.15338 | -0.015 | 6.488
18.5 | 1.014 | 0.1563 | -0.014 | 6.489
19 | 1.041 | 0.16205 | -0.015 | 6.426
19.5 | 1.071 | 0.1658 | -0.016 | 6.461
20 | 1.102 | 0.17023 | -0.017 | 6.476

## 64. Re 3M Mach 0.50 (2)
BIGFOIL.COM POLAR EXPORT
giiia
GIII BL0 |  |  |  | Cl Max: | 1.0363 | at alpha= | 9 | deg
XFOIL ncrit=9 |  |  |  | L/D Max: | 94.1818 | at alpha= | 5.5 | deg
Re: | 3000000 |  |  | Cd Min: | 0.27833 | at alpha= | -20 | deg
Mach: | 0.5 |  |  | Cl=0 at alpha= | 0.1895 | deg
|  |  |  | @ Cl=0.1, Cd= | 0.0057576
|  |  |  | @ Cl=0.4, Cd= | 0.0061948
|  |  |  | @ Cl=0.6, Cd= | 0.0068646
alpha (deg) | Cl | Cd | Cm | Cl/Cd
-20 | -0.8784 | 0.27833 | 0.0849 | -3.156
-19.5 | -0.8566 | 0.26982 | 0.0798 | -3.1747
-19 | -0.8343 | 0.26053 | 0.0745 | -3.2023
-18.5 | -0.8129 | 0.25151 | 0.0693 | -3.2321
-18 | -0.7919 | 0.24256 | 0.0642 | -3.2648
-17.5 | -0.7713 | 0.23355 | 0.0593 | -3.3025
-17 | -0.7519 | 0.22521 | 0.0546 | -3.3387
-16.5 | -0.7326 | 0.21576 | 0.0497 | -3.3954
-16 | -0.7141 | 0.20646 | 0.0449 | -3.4588
-15.5 | -0.6966 | 0.19745 | 0.0403 | -3.528
-15 | -0.6799 | 0.18818 | 0.0358 | -3.613
-14.5 | -0.6645 | 0.17877 | 0.0312 | -3.7171
-14 | -0.6537 | 0.16852 | 0.0265 | -3.8791
-13.5 | -0.6422 | 0.15928 | 0.0221 | -4.0319
-13 | -0.6304 | 0.15037 | 0.0179 | -4.1923
-12.5 | -0.623 | 0.14068 | 0.0136 | -4.4285
-12 | -0.6208 | 0.13018 | 0.009 | -4.7688
-11.5 | -0.6248 | 0.11894 | 0.004 | -5.2531
-11 | -0.6353 | 0.10709 | -0.0015 | -5.9324
-10.5 | -0.6509 | 0.09494 | -0.0077 | -6.8559
-10 | -0.6705 | 0.08247 | -0.0147 | -8.1302
-9.5 | -0.6934 | 0.06866 | -0.0245 | -10.099
-9 | -0.718 | 0.05319 | -0.0388 | -13.4988
-8.5 | -0.7531 | 0.04263 | -0.0422 | -17.666
-8 | -0.7882 | 0.03478 | -0.0372 | -22.6624
-7.5 | -0.8018 | 0.02624 | -0.032 | -30.5564
-7 | -0.8096 | 0.01858 | -0.0224 | -43.5737
-6.5 | -0.7863 | 0.01278 | -0.0141 | -61.5258
-6 | -0.7353 | 0.01039 | -0.0084 | -70.77
-5.5 | -0.6733 | 0.00934 | -0.0048 | -72.0878
-5 | -0.6104 | 0.00856 | -0.0018 | -71.3084
-4.5 | -0.5464 | 0.00802 | 0.0006 | -68.1297
-4 | -0.4821 | 0.00758 | 0.0024 | -63.6016
-3.5 | -0.4182 | 0.0072 | 0.0041 | -58.0833
-3 | -0.3575 | 0.00684 | 0.006 | -52.2661
-2.5 | -0.3013 | 0.00672 | 0.0084 | -44.8363
-2 | -0.2418 | 0.00657 | 0.01 | -36.8037
-1.5 | -0.181 | 0.0064 | 0.0113 | -28.2812
-1 | -0.1353 | 0.00532 | 0.015 | -25.4323
-0.5 | -0.0796 | 0.00502 | 0.0172 | -15.8566
0 | -0.0213 | 0.00518 | 0.0187 | -4.112
0.5 | 0.0349 | 0.00555 | 0.0205 | 6.2883
1 | 0.0931 | 0.00576 | 0.022 | 16.1632
1.5 | 0.1517 | 0.00574 | 0.0236 | 26.4286
2 | 0.212 | 0.00578 | 0.0251 | 36.6782
2.5 | 0.2754 | 0.00587 | 0.0259 | 46.9165
3 | 0.3399 | 0.00604 | 0.0266 | 56.2748
3.5 | 0.4059 | 0.00621 | 0.0271 | 65.3623
4.5 | 0.5393 | 0.00662 | 0.0283 | 81.4653
5 | 0.6063 | 0.00689 | 0.0292 | 87.9971
5.5 | 0.6734 | 0.00715 | 0.0304 | 94.1818
6 | 0.7263 | 0.00857 | 0.0336 | 84.7491
6.5 | 0.7884 | 0.00942 | 0.036 | 83.6943
7 | 0.8541 | 0.01029 | 0.0382 | 83.0029
7.5 | 0.9204 | 0.01149 | 0.0404 | 80.1044
8 | 0.988 | 0.01369 | 0.042 | 72.1695
8.5 | 1.0328 | 0.01767 | 0.0455 | 58.4493
9 | 1.0363 | 0.02302 | 0.0511 | 45.0174
9.5 | 0.9987 | 0.02782 | 0.0608 | 35.8986
10 | 0.9679 | 0.03636 | 0.0603 | 26.6199
10.5 | 0.938 | 0.04808 | 0.053 | 19.5092
11 | 0.9063 | 0.06078 | 0.0452 | 14.9112
11.5 | 0.8747 | 0.0733 | 0.0385 | 11.9332
12 | 0.8448 | 0.08532 | 0.0323 | 9.9015
12.5 | 0.8183 | 0.0972 | 0.0262 | 8.4187
13 | 0.7958 | 0.10926 | 0.02 | 7.2835
13.5 | 0.7763 | 0.12153 | 0.0139 | 6.3877
14 | 0.7565 | 0.13469 | 0.0073 | 5.6166

## 65. Re 4M Mach 0.00 (1)
BIGFOIL.COM POLAR EXPORT
giiia
GIII BL0 |  |  |  | Cl Max: | 1.082 | at alpha= | 11 | deg
JavaFoil+Calcfoil stall+Eppler ext transition |  |  |  | L/D Max: | 94.991 | at alpha= | 8.5 | deg
Re: | 4000000 |  |  | Cd Min: | 0.00525 | at alpha= | 0 | deg
Mach: | 0 |  |  | Cl=0 at alpha= | 0.15 | deg
|  |  |  | @ Cl=0.1, Cd= | 0.0061683
|  |  |  | @ Cl=0.4, Cd= | 0.0068685
|  |  |  | @ Cl=0.6, Cd= | 0.00794
alpha (deg) | Cl | Cd | Cm | Cl/Cd
-16 | -0.606 | 0.12001 | 0.022 | -5.053
-15.5 | -0.632 | 0.11531 | 0.021 | -5.481
-15 | -0.657 | 0.1093 | 0.021 | -6.015
-14.5 | -0.683 | 0.10295 | 0.021 | -6.632
-14 | -0.709 | 0.09407 | 0.021 | -7.533
-13.5 | -0.733 | 0.08723 | 0.022 | -8.4
-13 | -0.755 | 0.07988 | 0.022 | -9.457
-12.5 | -0.774 | 0.07434 | 0.022 | -10.411
-12 | -0.806 | 0.05904 | 0.025 | -13.654
-11.5 | -0.953 | 0.01556 | 0.034 | -61.234
-11 | -0.971 | 0.01352 | 0.034 | -71.794
-10.5 | -0.971 | 0.01284 | 0.033 | -75.653
-10 | -0.966 | 0.01235 | 0.032 | -78.198
-9.5 | -0.954 | 0.01178 | 0.031 | -81.028
-9 | -0.936 | 0.01122 | 0.031 | -83.42
-8.5 | -0.911 | 0.01075 | 0.03 | -84.789
-8 | -0.881 | 0.01034 | 0.029 | -85.22
-7.5 | -0.841 | 0.00991 | 0.028 | -84.849
-7 | -0.796 | 0.00955 | 0.027 | -83.42
-6.5 | -0.75 | 0.00915 | 0.026 | -81.93
-6 | -0.701 | 0.00879 | 0.026 | -79.733
-5.5 | -0.65 | 0.00848 | 0.025 | -76.663
-5 | -0.597 | 0.00819 | 0.024 | -72.849
-4.5 | -0.542 | 0.0079 | 0.023 | -68.691
-4 | -0.487 | 0.00761 | 0.022 | -63.94
-3.5 | -0.43 | 0.00795 | 0.021 | -54.11
-3 | -0.372 | 0.00803 | 0.02 | -46.35
-2.5 | -0.314 | 0.00701 | 0.02 | -44.841
-2 | -0.255 | 0.0069 | 0.019 | -37.005
-1.5 | -0.196 | 0.00668 | 0.018 | -29.355
-1 | -0.137 | 0.00529 | 0.017 | -25.88
-0.5 | -0.077 | 0.00529 | 0.016 | -14.624
0 | -0.018 | 0.00525 | 0.015 | -3.402
0.5 | 0.042 | 0.00554 | 0.014 | 7.596
1 | 0.102 | 0.00619 | 0.013 | 16.491
1.5 | 0.162 | 0.00646 | 0.012 | 25.083
2 | 0.222 | 0.0066 | 0.011 | 33.595
2.5 | 0.282 | 0.00674 | 0.01 | 41.786
3 | 0.341 | 0.00678 | 0.009 | 50.352
3.5 | 0.401 | 0.00687 | 0.008 | 58.366
4 | 0.46 | 0.00687 | 0.007 | 66.998
4.5 | 0.519 | 0.00679 | 0.006 | 76.43
5 | 0.577 | 0.00794 | 0.006 | 72.655
5.5 | 0.634 | 0.00794 | 0.005 | 79.838
6 | 0.69 | 0.0083 | 0.004 | 83.105
6.5 | 0.745 | 0.00843 | 0.003 | 88.308
7 | 0.798 | 0.00881 | 0.002 | 90.579
7.5 | 0.849 | 0.0092 | 0.001 | 92.326
8 | 0.899 | 0.00959 | 0 | 93.703
8.5 | 0.946 | 0.00996 | -0.001 | 94.991
9 | 0.985 | 0.01047 | -0.002 | 94.141
9.5 | 1.019 | 0.01096 | -0.003 | 92.95
10 | 1.046 | 0.01155 | -0.004 | 90.594
10.5 | 1.067 | 0.01212 | -0.005 | 88.077
11 | 1.082 | 0.01292 | -0.006 | 83.749
11.5 | 1.074 | 0.01472 | -0.007 | 72.955
12 | 1.062 | 0.01646 | -0.008 | 64.525
12.5 | 1.047 | 0.0187 | -0.009 | 55.981
13 | 1.024 | 0.02174 | -0.009 | 47.1
13.5 | 0.979 | 0.02962 | -0.01 | 33.064
14 | 0.926 | 0.04348 | -0.01 | 21.304
14.5 | 0.901 | 0.0467 | -0.011 | 19.285
15 | 0.858 | 0.05823 | -0.011 | 14.736
15.5 | 0.802 | 0.08084 | -0.011 | 9.928
16 | 0.771 | 0.08742 | -0.011 | 8.817

## 66. Re 4M Mach 0.00 (2)
BIGFOIL.COM POLAR EXPORT
giiia
GIII BL0 |  |  |  | Cl Max: | 1.4906 | at alpha= | 17 | deg
XFOIL ncrit=9 |  |  |  | L/D Max: | 98.7816 | at alpha= | 6 | deg
Re: | 4000000 |  |  | Cd Min: | 0.13045 | at alpha= | 20 | deg
Mach: | 0 |  |  | Cl=0 at alpha= | 0.17864 | deg
|  |  |  | @ Cl=0.1, Cd= | 0.0050473
|  |  |  | @ Cl=0.4, Cd= | 0.0055722
|  |  |  | @ Cl=0.6, Cd= | 0.0062041
alpha (deg) | Cl | Cd | Cm | Cl/Cd
-19 | -1.4281 | 0.06466 | -0.0261 | -22.0863
-18.5 | -1.4793 | 0.05033 | -0.0334 | -29.392
-18 | -1.5153 | 0.04062 | -0.0354 | -37.3043
-17.5 | -1.5313 | 0.03455 | -0.034 | -44.3213
-17 | -1.5341 | 0.03044 | -0.031 | -50.3975
-16.5 | -1.5274 | 0.02746 | -0.0272 | -55.6227
-16 | -1.5136 | 0.0252 | -0.0232 | -60.0635
-15.5 | -1.4948 | 0.02337 | -0.0191 | -63.9623
-15 | -1.4721 | 0.0218 | -0.015 | -67.5275
-14.5 | -1.4452 | 0.02043 | -0.0111 | -70.7391
-14 | -1.4115 | 0.01916 | -0.0082 | -73.6691
-13.5 | -1.374 | 0.01798 | -0.0059 | -76.4182
-13 | -1.3341 | 0.0169 | -0.0038 | -78.9408
-12.5 | -1.2922 | 0.01593 | -0.0019 | -81.1174
-12 | -1.2491 | 0.01505 | -0.0002 | -82.9967
-11.5 | -1.2053 | 0.01425 | 0.0016 | -84.5825
-11 | -1.1656 | 0.01323 | 0.0043 | -88.1028
-10.5 | -1.1292 | 0.01235 | 0.0079 | -91.4332
-10 | -1.0714 | 0.01162 | 0.0068 | -92.2031
-9.5 | -1.0096 | 0.01098 | 0.0049 | -91.949
-9 | -0.9485 | 0.01042 | 0.0032 | -91.0269
-8.5 | -0.8939 | 0.00973 | 0.0031 | -91.8705
-8 | -0.8451 | 0.00929 | 0.0045 | -90.9688
-7.5 | -0.7937 | 0.00894 | 0.0052 | -88.7808
-7 | -0.7423 | 0.00849 | 0.006 | -87.4323
-6.5 | -0.6895 | 0.00813 | 0.0064 | -84.8093
-6 | -0.6364 | 0.0078 | 0.0069 | -81.5897
-5.5 | -0.5831 | 0.00748 | 0.0073 | -77.9545
-5 | -0.5297 | 0.00717 | 0.0077 | -73.8773
-4.5 | -0.4759 | 0.00688 | 0.008 | -69.1715
-4 | -0.422 | 0.00661 | 0.0084 | -63.8427
-3.5 | -0.3687 | 0.00631 | 0.0088 | -58.4311
-3 | -0.318 | 0.00617 | 0.0098 | -51.5397
-2.5 | -0.2679 | 0.00612 | 0.0107 | -43.7745
-2 | -0.2157 | 0.00599 | 0.0113 | -36.01
-1.5 | -0.1631 | 0.00582 | 0.0119 | -28.0241
-1 | -0.1181 | 0.00509 | 0.0137 | -23.2024
-0.5 | -0.0704 | 0.00469 | 0.0152 | -15.0107
0 | -0.0184 | 0.00467 | 0.0159 | -3.94
0.5 | 0.0331 | 0.00479 | 0.0166 | 6.9102
1 | 0.083 | 0.00501 | 0.0176 | 16.5669
1.5 | 0.1331 | 0.00512 | 0.0187 | 25.9961
2 | 0.184 | 0.00514 | 0.0197 | 35.7977
2.5 | 0.2375 | 0.00521 | 0.0202 | 45.5854
3 | 0.292 | 0.0053 | 0.0204 | 55.0943
3.5 | 0.3474 | 0.00544 | 0.0204 | 63.8603
4 | 0.4031 | 0.00558 | 0.0203 | 72.2401
4.5 | 0.4591 | 0.00569 | 0.0202 | 80.6854
5 | 0.5142 | 0.00591 | 0.0201 | 87.0051
5.5 | 0.5698 | 0.00606 | 0.02 | 94.0264
6 | 0.6243 | 0.00632 | 0.02 | 98.7816
6.5 | 0.6715 | 0.00732 | 0.0212 | 91.735
7 | 0.722 | 0.00802 | 0.0218 | 90.0249
7.5 | 0.7751 | 0.0085 | 0.022 | 91.1882
8 | 0.8265 | 0.00894 | 0.0225 | 92.4497
8.5 | 0.8849 | 0.00952 | 0.0213 | 92.9517
9 | 0.9449 | 0.01002 | 0.0197 | 94.3014
9.5 | 1.005 | 0.01067 | 0.018 | 94.1893
10 | 1.0603 | 0.01139 | 0.0173 | 93.0904
10.5 | 1.1194 | 0.012 | 0.0156 | 93.2833
11 | 1.1771 | 0.0127 | 0.0142 | 92.685
11.5 | 1.2329 | 0.01349 | 0.0131 | 91.3936
12 | 1.2844 | 0.01477 | 0.0125 | 86.9601
12.5 | 1.3348 | 0.016 | 0.012 | 83.425
13 | 1.3662 | 0.01688 | 0.0156 | 80.936
13.5 | 1.3883 | 0.01779 | 0.0211 | 78.0382
14 | 1.4103 | 0.01883 | 0.0262 | 74.8964
14.5 | 1.4289 | 0.02005 | 0.0314 | 71.2668
15 | 1.4491 | 0.02163 | 0.0352 | 66.9949
15.5 | 1.4664 | 0.02363 | 0.0385 | 62.0567
16 | 1.4796 | 0.0262 | 0.0412 | 56.4733
16.5 | 1.4882 | 0.0295 | 0.0431 | 50.4475
17 | 1.4906 | 0.03389 | 0.0437 | 43.9835
17.5 | 1.4846 | 0.04008 | 0.0424 | 37.0409
18 | 1.4663 | 0.04885 | 0.0388 | 30.0164
18.5 | 1.4263 | 0.06152 | 0.0326 | 23.1843
19 | 1.347 | 0.08142 | 0.0227 | 16.5438
19.5 | 1.2343 | 0.10815 | 0.0098 | 11.4129
20 | 1.1531 | 0.13045 | -0.0016 | 8.8394

## 67. Re 4M Mach 0.10 (1)
BIGFOIL.COM POLAR EXPORT
giiia
GIII BL0 |  |  |  | Cl Max: | 1.077 | at alpha= | 11 | deg
JavaFoil+Calcfoil stall+Eppler ext transition |  |  |  | L/D Max: | 94.303 | at alpha= | 8.5 | deg
Re: | 4000000 |  |  | Cd Min: | 0.00525 | at alpha= | 0 | deg
Mach: | 0.1 |  |  | Cl=0 at alpha= | 0.15 | deg
|  |  |  | @ Cl=0.1, Cd= | 0.0061941
|  |  |  | @ Cl=0.4, Cd= | 0.0069055
|  |  |  | @ Cl=0.6, Cd= | 0.00801
alpha (deg) | Cl | Cd | Cm | Cl/Cd
-15.5 | -0.585 | 0.11751 | 0.02 | -4.981
-15 | -0.614 | 0.11171 | 0.02 | -5.5
-14.5 | -0.644 | 0.10496 | 0.02 | -6.132
-14 | -0.673 | 0.09577 | 0.021 | -7.029
-13.5 | -0.7 | 0.08999 | 0.021 | -7.776
-13 | -0.723 | 0.0855 | 0.02 | -8.46
-12.5 | -0.748 | 0.07725 | 0.022 | -9.686
-12 | -0.78 | 0.06356 | 0.024 | -12.274
-11.5 | -0.807 | 0.05306 | 0.026 | -15.2
-11 | -0.957 | 0.01391 | 0.034 | -68.783
-10.5 | -0.961 | 0.01306 | 0.033 | -73.601
-10 | -0.959 | 0.0125 | 0.032 | -76.761
-9.5 | -0.95 | 0.0119 | 0.032 | -79.845
-9 | -0.934 | 0.01135 | 0.031 | -82.293
-8.5 | -0.911 | 0.01068 | 0.03 | -85.295
-8 | -0.882 | 0.01019 | 0.029 | -86.544
-7.5 | -0.842 | 0.01002 | 0.028 | -84.056
-7 | -0.799 | 0.00956 | 0.027 | -83.571
-6.5 | -0.752 | 0.00924 | 0.027 | -81.389
-6 | -0.703 | 0.00887 | 0.026 | -79.287
-5.5 | -0.652 | 0.00855 | 0.025 | -76.33
-5 | -0.599 | 0.00829 | 0.024 | -72.323
-4.5 | -0.545 | 0.00796 | 0.023 | -68.425
-4 | -0.489 | 0.00768 | 0.022 | -63.674
-3.5 | -0.432 | 0.00809 | 0.021 | -53.428
-3 | -0.374 | 0.00799 | 0.021 | -46.833
-2.5 | -0.316 | 0.00711 | 0.02 | -44.428
-2 | -0.257 | 0.00686 | 0.019 | -37.422
-1.5 | -0.197 | 0.00671 | 0.018 | -29.367
-1 | -0.138 | 0.00531 | 0.017 | -25.892
-0.5 | -0.078 | 0.0053 | 0.016 | -14.67
0 | -0.018 | 0.00525 | 0.015 | -3.415
0.5 | 0.042 | 0.0055 | 0.014 | 7.691
1 | 0.103 | 0.00623 | 0.013 | 16.465
1.5 | 0.163 | 0.00654 | 0.012 | 24.888
2 | 0.223 | 0.0066 | 0.011 | 33.784
2.5 | 0.283 | 0.00669 | 0.01 | 42.264
3 | 0.343 | 0.00682 | 0.009 | 50.263
3.5 | 0.403 | 0.00691 | 0.008 | 58.247
4 | 0.462 | 0.00687 | 0.007 | 67.334
4.5 | 0.522 | 0.00677 | 0.007 | 77.053
5 | 0.58 | 0.00801 | 0.006 | 72.374
5.5 | 0.637 | 0.00801 | 0.005 | 79.492
6 | 0.693 | 0.00828 | 0.004 | 83.673
6.5 | 0.748 | 0.00851 | 0.003 | 87.88
7 | 0.801 | 0.00889 | 0.002 | 90.165
7.5 | 0.853 | 0.00921 | 0.001 | 92.621
8 | 0.902 | 0.00963 | 0 | 93.674
8.5 | 0.949 | 0.01006 | -0.001 | 94.303
9 | 0.988 | 0.01051 | -0.002 | 93.972
9.5 | 1.02 | 0.01104 | -0.003 | 92.434
10 | 1.046 | 0.01168 | -0.004 | 89.538
10.5 | 1.065 | 0.01225 | -0.005 | 86.939
11 | 1.077 | 0.0131 | -0.006 | 82.229
11.5 | 1.06 | 0.01529 | -0.007 | 69.308
12 | 1.048 | 0.01705 | -0.008 | 61.492
12.5 | 1.028 | 0.01958 | -0.009 | 52.505
13 | 1.001 | 0.02296 | -0.009 | 43.599
13.5 | 0.951 | 0.03178 | -0.01 | 29.916
14 | 0.89 | 0.04864 | -0.01 | 18.294
14.5 | 0.86 | 0.05179 | -0.011 | 16.614
15 | 0.811 | 0.06602 | -0.011 | 12.289
15.5 | 0.756 | 0.08801 | -0.011 | 8.592
16 | 0.722 | 0.09371 | -0.011 | 7.702

## 68. Re 4M Mach 0.10 (2)
BIGFOIL.COM POLAR EXPORT
giiia
GIII BL0 |  |  |  | Cl Max: | 1.4583 | at alpha= | 16.5 | deg
XFOIL ncrit=9 |  |  |  | L/D Max: | 98.8976 | at alpha= | 6 | deg
Re: | 4000000 |  |  | Cd Min: | 0.24662 | at alpha= | -20 | deg
Mach: | 0.1 |  |  | Cl=0 at alpha= | 0.17857 | deg
|  |  |  | @ Cl=0.1, Cd= | 0.0050729
|  |  |  | @ Cl=0.4, Cd= | 0.0055773
|  |  |  | @ Cl=0.6, Cd= | 0.0062067
alpha (deg) | Cl | Cd | Cm | Cl/Cd
-20 | -0.7992 | 0.24662 | 0.0695 | -3.2406
-19.5 | -0.7861 | 0.23845 | 0.065 | -3.2967
-18.5 | -1.309 | 0.08403 | -0.014 | -15.5778
-18 | -1.387 | 0.05992 | -0.0299 | -23.1475
-17.5 | -1.4328 | 0.04702 | -0.036 | -30.4721
-17 | -1.4715 | 0.03761 | -0.0368 | -39.1252
-16.5 | -1.4892 | 0.03187 | -0.0339 | -46.7273
-16 | -1.4898 | 0.02819 | -0.0298 | -52.8485
-15.5 | -1.4793 | 0.0256 | -0.0253 | -57.7852
-15 | -1.4623 | 0.02356 | -0.0207 | -62.0671
-14.5 | -1.4402 | 0.02186 | -0.0162 | -65.8829
-14 | -1.4123 | 0.02038 | -0.0122 | -69.2983
-13.5 | -1.3772 | 0.019 | -0.0093 | -72.4842
-13 | -1.3389 | 0.01774 | -0.0067 | -75.4735
-12.5 | -1.298 | 0.0166 | -0.0044 | -78.1928
-12 | -1.2555 | 0.01557 | -0.0023 | -80.6358
-11.5 | -1.2119 | 0.01467 | -0.0003 | -82.6108
-11 | -1.1685 | 0.01388 | 0.0019 | -84.1859
-10.5 | -1.1338 | 0.01268 | 0.006 | -89.4164
-10 | -1.0789 | 0.01185 | 0.0058 | -91.0464
-9.5 | -1.0166 | 0.01114 | 0.004 | -91.2567
-9 | -0.9549 | 0.01054 | 0.0025 | -90.5977
-8.5 | -0.8992 | 0.00988 | 0.0024 | -91.0121
-7.5 | -0.7986 | 0.009 | 0.0047 | -88.7333
-7 | -0.7466 | 0.00856 | 0.0055 | -87.2196
-6.5 | -0.6937 | 0.00817 | 0.0061 | -84.9082
-6 | -0.6399 | 0.00785 | 0.0066 | -81.5159
-5.5 | -0.5864 | 0.00751 | 0.0071 | -78.0826
-5 | -0.5326 | 0.00719 | 0.0075 | -74.0751
-4.5 | -0.4785 | 0.0069 | 0.0079 | -69.3478
-4 | -0.4241 | 0.00663 | 0.0082 | -63.9668
-3.5 | -0.3705 | 0.00633 | 0.0087 | -58.5308
-3 | -0.3197 | 0.00619 | 0.0097 | -51.6478
-2.5 | -0.2691 | 0.00614 | 0.0107 | -43.8274
-2 | -0.2167 | 0.00601 | 0.0113 | -36.0566
-1.5 | -0.1638 | 0.00584 | 0.0119 | -28.0479
-1 | -0.1179 | 0.00515 | 0.0136 | -22.8932
-0.5 | -0.0707 | 0.0047 | 0.0152 | -15.0426
0 | -0.0185 | 0.00469 | 0.016 | -3.9446
0.5 | 0.0333 | 0.00481 | 0.0167 | 6.9231
1 | 0.0834 | 0.00504 | 0.0178 | 16.5476
1.5 | 0.1339 | 0.00514 | 0.0188 | 26.0506
2 | 0.185 | 0.00516 | 0.0199 | 35.8527
2.5 | 0.2388 | 0.00523 | 0.0203 | 45.6597
3 | 0.2937 | 0.00531 | 0.0206 | 55.3107
3.5 | 0.3494 | 0.00546 | 0.0206 | 63.9927
4 | 0.4055 | 0.00559 | 0.0205 | 72.5403
4.5 | 0.4618 | 0.00571 | 0.0204 | 80.8757
5 | 0.5172 | 0.00592 | 0.0204 | 87.3649
5.5 | 0.5733 | 0.00607 | 0.0202 | 94.4481
6 | 0.628 | 0.00635 | 0.0203 | 98.8976
6.5 | 0.6752 | 0.0074 | 0.0216 | 91.2432
7 | 0.7263 | 0.00807 | 0.0222 | 90
7.5 | 0.7798 | 0.00856 | 0.0224 | 91.0981
8 | 0.8317 | 0.009 | 0.023 | 92.4111
8.5 | 0.8907 | 0.00958 | 0.0218 | 92.9749
9 | 0.9512 | 0.01011 | 0.0203 | 94.0851
9.5 | 1.0113 | 0.01084 | 0.0188 | 93.2934
10 | 1.0677 | 0.01152 | 0.0181 | 92.6823
10.5 | 1.1273 | 0.01217 | 0.0165 | 92.6294
11 | 1.1853 | 0.01293 | 0.0152 | 91.6705
11.5 | 1.241 | 0.01384 | 0.0143 | 89.6676
12 | 1.2906 | 0.01546 | 0.0141 | 83.4799
12.5 | 1.3427 | 0.01652 | 0.0136 | 81.2772
13 | 1.3653 | 0.01744 | 0.0192 | 78.2856
13.5 | 1.3857 | 0.01847 | 0.025 | 75.0244
14 | 1.4013 | 0.01966 | 0.0313 | 71.2767
14.5 | 1.4203 | 0.02123 | 0.0359 | 66.9006
15 | 1.4375 | 0.02322 | 0.0395 | 61.9078
15.5 | 1.4499 | 0.02585 | 0.0426 | 56.089
16 | 1.4571 | 0.02931 | 0.0447 | 49.7134
16.5 | 1.4583 | 0.03392 | 0.0454 | 42.9923
17 | 1.4508 | 0.04045 | 0.0438 | 35.8665
17.5 | 1.429 | 0.04996 | 0.0396 | 28.6029
18 | 1.3849 | 0.0635 | 0.0328 | 21.8094
18.5 | 1.3049 | 0.08371 | 0.0226 | 15.5883
19 | 1.2083 | 0.10755 | 0.011 | 11.2348
19.5 | 1.1345 | 0.12837 | 0.0004 | 8.8377
20 | 1.0969 | 0.14339 | -0.0076 | 7.6498

## 69. Re 4M Mach 0.25 (1)
BIGFOIL.COM POLAR EXPORT
giiia
GIII BL0 |  |  |  | Cl Max: | 1.041 | at alpha= | 10.5 | deg
JavaFoil+Calcfoil stall+Eppler ext transition |  |  |  | L/D Max: | 92.062 | at alpha= | 8.5 | deg
Re: | 4000000 |  |  | Cd Min: | 0.0053 | at alpha= | 0 | deg
Mach: | 0.25 |  |  | Cl=0 at alpha= | 0.14754 | deg
|  |  |  | @ Cl=0.1, Cd= | 0.0061792
|  |  |  | @ Cl=0.4, Cd= | 0.11438
|  |  |  | @ Cl=0.6, Cd= | 0.11438
alpha (deg) | Cl | Cd | Cm | Cl/Cd
-14 | -0.346 | 0.10948 | 0.019 | -3.164
-13.5 | -0.417 | 0.10268 | 0.018 | -4.058
-13 | -0.482 | 0.09562 | 0.018 | -5.037
-12.5 | -0.542 | 0.08881 | 0.018 | -6.098
-12 | -0.596 | 0.08144 | 0.019 | -7.323
-11.5 | -0.644 | 0.07572 | 0.019 | -8.499
-11 | -0.692 | 0.06371 | 0.022 | -10.854
-10.5 | -0.729 | 0.05565 | 0.023 | -13.099
-10 | -0.896 | 0.01339 | 0.033 | -66.947
-9.5 | -0.91 | 0.01268 | 0.032 | -71.724
-9 | -0.912 | 0.01199 | 0.032 | -76.047
-8.5 | -0.903 | 0.01136 | 0.031 | -79.437
-8 | -0.884 | 0.01064 | 0.03 | -83.053
-7.5 | -0.849 | 0.01022 | 0.029 | -83.074
-7 | -0.809 | 0.00991 | 0.028 | -81.605
-6.5 | -0.764 | 0.00956 | 0.027 | -79.976
-6 | -0.717 | 0.00907 | 0.026 | -79.06
-5.5 | -0.666 | 0.00871 | 0.026 | -76.476
-5 | -0.613 | 0.00838 | 0.025 | -73.174
-4.5 | -0.558 | 0.00808 | 0.024 | -69.097
-4 | -0.502 | 0.00778 | 0.023 | -64.444
-3.5 | -0.443 | 0.0082 | 0.022 | -54.053
-3 | -0.384 | 0.00817 | 0.021 | -47.025
-2.5 | -0.324 | 0.00712 | 0.02 | -45.515
-2 | -0.264 | 0.00702 | 0.019 | -37.567
-1.5 | -0.203 | 0.00678 | 0.018 | -29.895
-1 | -0.141 | 0.00533 | 0.017 | -26.493
-0.5 | -0.08 | 0.00533 | 0.016 | -14.963
0 | -0.018 | 0.0053 | 0.015 | -3.481
0.5 | 0.043 | 0.0056 | 0.015 | 7.763
1 | 0.105 | 0.00623 | 0.014 | 16.925
1.5 | 0.167 | 0.00653 | 0.013 | 25.592
2 | 0.229 | 0.00669 | 0.012 | 34.231
2.5 | 0.291 | 0.00684 | 0.011 | 42.517
3 | 0.352 | 0.00688 | 0.01 | 51.18
3.5 | 0.414 | 0.00698 | 0.009 | 59.257
4 | 0.475 | 0.007 | 0.008 | 67.893
4.5 | 0.536 | 0.00694 | 0.007 | 77.215
5 | 0.595 | 0.00813 | 0.006 | 73.188
5.5 | 0.654 | 0.00822 | 0.005 | 79.538
6 | 0.711 | 0.00851 | 0.004 | 83.481
6.5 | 0.766 | 0.00876 | 0.003 | 87.424
7 | 0.82 | 0.00917 | 0.002 | 89.42
7.5 | 0.871 | 0.00959 | 0.001 | 90.766
8 | 0.919 | 0.01005 | 0 | 91.427
8.5 | 0.964 | 0.01047 | -0.001 | 92.062
9 | 0.998 | 0.01105 | -0.002 | 90.317
9.5 | 1.022 | 0.01174 | -0.003 | 87.085
10 | 1.037 | 0.01246 | -0.004 | 83.239
10.5 | 1.041 | 0.0134 | -0.005 | 77.653
11 | 1.008 | 0.01595 | -0.006 | 63.182
11.5 | 0.976 | 0.01846 | -0.007 | 52.901
12 | 0.933 | 0.02188 | -0.008 | 42.629
12.5 | 0.854 | 0.03297 | -0.008 | 25.904
13 | 0.776 | 0.04741 | -0.009 | 16.357
13.5 | 0.679 | 0.07621 | -0.008 | 8.915
14 | 0.6 | 0.09742 | -0.007 | 6.155
14.5 | 0.539 | 0.09644 | -0.008 | 5.585
15 | 0.465 | 0.10237 | -0.009 | 4.54
15.5 | 0.382 | 0.11438 | -0.009 | 3.341

## 70. Re 4M Mach 0.25 (2)
BIGFOIL.COM POLAR EXPORT
giiia
GIII BL0 |  |  |  | Cl Max: | 1.3014 | at alpha= | 13.5 | deg
XFOIL ncrit=9 |  |  |  | L/D Max: | 99.8308 | at alpha= | 6 | deg
Re: | 4000000 |  |  | Cd Min: | 0.15412 | at alpha= | 18.5 | deg
Mach: | 0.25 |  |  | Cl=0 at alpha= | 0.17917 | deg
|  |  |  | @ Cl=0.1, Cd= | 0.0052094
|  |  |  | @ Cl=0.4, Cd= | 0.0056149
|  |  |  | @ Cl=0.6, Cd= | 0.006223
alpha (deg) | Cl | Cd | Cm | Cl/Cd
-16 | -0.8028 | 0.15305 | 0.0237 | -5.2453
-15.5 | -0.8945 | 0.12367 | 0.008 | -7.233
-15 | -0.9982 | 0.09634 | -0.0076 | -10.3612
-14.5 | -1.1091 | 0.0636 | -0.0283 | -17.4387
-14 | -1.1584 | 0.04788 | -0.0393 | -24.1938
-13.5 | -1.1989 | 0.03819 | -0.0406 | -31.393
-13 | -1.2297 | 0.03153 | -0.0358 | -39.001
-12.5 | -1.2473 | 0.02662 | -0.0281 | -46.8557
-12 | -1.2446 | 0.02282 | -0.0206 | -54.5399
-11.5 | -1.2217 | 0.01973 | -0.0151 | -61.9209
-11 | -1.188 | 0.01744 | -0.0106 | -68.1193
-10.5 | -1.1495 | 0.01574 | -0.0065 | -73.0305
-10 | -1.1125 | 0.01446 | -0.0017 | -76.9364
-9.5 | -1.054 | 0.01247 | -0.0016 | -84.5229
-9 | -0.9893 | 0.01146 | -0.0024 | -86.3264
-8.5 | -0.9293 | 0.01069 | -0.0022 | -86.9317
-7.5 | -0.8257 | 0.00941 | 0.0017 | -87.7471
-7 | -0.7709 | 0.00896 | 0.0029 | -86.0379
-6.5 | -0.7161 | 0.00845 | 0.004 | -84.7456
-6 | -0.6602 | 0.00806 | 0.0049 | -81.9107
-5.5 | -0.6044 | 0.00767 | 0.0057 | -78.8005
-5 | -0.5483 | 0.00735 | 0.0064 | -74.5986
-4.5 | -0.4923 | 0.00703 | 0.007 | -70.0284
-4 | -0.4361 | 0.00673 | 0.0076 | -64.7994
-3.5 | -0.3806 | 0.00643 | 0.0082 | -59.1913
-3 | -0.3283 | 0.00632 | 0.0094 | -51.9462
-2.5 | -0.2763 | 0.00623 | 0.0106 | -44.3499
-2 | -0.222 | 0.00609 | 0.0113 | -36.4532
-1.5 | -0.1675 | 0.00593 | 0.0119 | -28.2462
-1 | -0.1184 | 0.00536 | 0.0134 | -22.0896
-0.5 | -0.0724 | 0.00475 | 0.0156 | -15.2421
0 | -0.0191 | 0.00479 | 0.0165 | -3.9875
0.5 | 0.0342 | 0.00492 | 0.0173 | 6.9512
1 | 0.0854 | 0.00519 | 0.0185 | 16.4547
1.5 | 0.1382 | 0.00526 | 0.0195 | 26.2738
2 | 0.1909 | 0.00523 | 0.0206 | 36.501
2.5 | 0.2461 | 0.00529 | 0.0212 | 46.5217
3 | 0.303 | 0.00539 | 0.0214 | 56.2152
3.5 | 0.3604 | 0.00554 | 0.0215 | 65.0542
4 | 0.4186 | 0.00565 | 0.0215 | 74.0885
4.5 | 0.4768 | 0.00579 | 0.0215 | 82.3489
5 | 0.5344 | 0.006 | 0.0216 | 89.0667
5.5 | 0.5924 | 0.00618 | 0.0217 | 95.8576
6 | 0.6489 | 0.0065 | 0.022 | 99.8308
6.5 | 0.6959 | 0.00778 | 0.0238 | 89.4473
7 | 0.7503 | 0.00834 | 0.0246 | 89.964
7.5 | 0.8065 | 0.00884 | 0.0251 | 91.233
8 | 0.8602 | 0.00942 | 0.0261 | 91.3163
8.5 | 0.9228 | 0.00999 | 0.0251 | 92.3724
9 | 0.9859 | 0.01075 | 0.024 | 91.7116
9.5 | 1.0474 | 0.01162 | 0.0233 | 90.1377
10 | 1.1083 | 0.01245 | 0.0227 | 89.0201
10.5 | 1.1695 | 0.01347 | 0.0219 | 86.8226
11 | 1.2259 | 0.01493 | 0.0218 | 82.1098
11.5 | 1.2724 | 0.01729 | 0.0228 | 73.5917
12 | 1.3008 | 0.01896 | 0.0276 | 68.6076
12.5 | 1.2945 | 0.02042 | 0.0388 | 63.3937
13 | 1.2994 | 0.0229 | 0.0454 | 56.7424
13.5 | 1.3014 | 0.02648 | 0.0497 | 49.1465
14 | 1.2933 | 0.03183 | 0.0516 | 40.6315
14.5 | 1.276 | 0.03986 | 0.0495 | 32.012
15 | 1.2477 | 0.05116 | 0.0434 | 24.3882
15.5 | 1.2063 | 0.06512 | 0.0356 | 18.5243
16 | 1.1556 | 0.08088 | 0.0275 | 14.2878
16.5 | 1.1025 | 0.09699 | 0.0196 | 11.3672
17 | 1.0563 | 0.11237 | 0.0119 | 9.4002
17.5 | 1.0174 | 0.12728 | 0.0042 | 7.9934
18 | 0.9899 | 0.14076 | -0.0028 | 7.0325
18.5 | 0.967 | 0.15412 | -0.0099 | 6.2743

## 71. Re 4M Mach 0.50 (1)
BIGFOIL.COM POLAR EXPORT
giiia
GIII BL0 |  |  |  | Cl Max: | 1.104 | at alpha= | 20 | deg
JavaFoil+Calcfoil stall+Eppler ext transition |  |  |  | L/D Max: | 81.896 | at alpha= | 6.5 | deg
Re: | 4000000 |  |  | Cd Min: | 0.00548 | at alpha= | -0.5 | deg
Mach: | 0.5 |  |  | Cl=0 at alpha= | 0.15 | deg
|  |  |  | @ Cl=0.1, Cd= | 0.0064774
|  |  |  | @ Cl=0.4, Cd= | 0.0073193
|  |  |  | @ Cl=0.6, Cd= | 0.0087743
alpha (deg) | Cl | Cd | Cm | Cl/Cd
-20 | -1.11 | 0.1604 | 0.033 | -6.92
-19.5 | -1.082 | 0.15716 | 0.032 | -6.885
-19 | -1.052 | 0.15323 | 0.031 | -6.869
-18.5 | -1.025 | 0.14698 | 0.03 | -6.975
-18 | -0.998 | 0.14315 | 0.03 | -6.975
-17.5 | -0.972 | 0.13806 | 0.029 | -7.039
-17 | -0.947 | 0.1467 | 0.029 | -6.452
-16.5 | -0.921 | 0.13548 | 0.029 | -6.799
-16 | -0.894 | 0.12566 | 0.028 | -7.112
-15.5 | -0.866 | 0.12279 | 0.027 | -7.053
-15 | -0.837 | 0.11978 | 0.026 | -6.988
-14.5 | -0.809 | 0.11277 | 0.025 | -7.173
-14 | -0.781 | 0.10965 | 0.024 | -7.126
-13.5 | -0.754 | 0.1041 | 0.024 | -7.244
-13 | -0.727 | 0.10098 | 0.023 | -7.197
-12.5 | -0.7 | 0.09632 | 0.022 | -7.264
-12 | -0.673 | 0.09349 | 0.022 | -7.198
-11.5 | -0.644 | 0.08896 | 0.02 | -7.235
-11 | -0.615 | 0.08375 | 0.019 | -7.347
-10.5 | -0.588 | 0.08103 | 0.018 | -7.259
-10 | -0.561 | 0.07738 | 0.018 | -7.249
-9.5 | -0.534 | 0.07488 | 0.017 | -7.127
-9 | -0.507 | 0.06145 | 0.017 | -8.243
-8.5 | -0.492 | 0.04781 | 0.023 | -10.282
-8 | -0.453 | 0.05273 | 0.018 | -8.592
-7.5 | -0.426 | 0.04834 | 0.017 | -8.814
-7 | -0.488 | 0.01145 | 0.032 | -42.635
-6.5 | -0.712 | 0.01109 | 0.031 | -64.175
-6 | -0.727 | 0.01047 | 0.03 | -69.476
-5.5 | -0.704 | 0.00983 | 0.029 | -71.569
-5 | -0.662 | 0.00939 | 0.028 | -70.517
-4.5 | -0.611 | 0.00896 | 0.027 | -68.145
-4 | -0.553 | 0.00896 | 0.026 | -61.724
-3.5 | -0.492 | 0.00899 | 0.025 | -54.726
-3 | -0.427 | 0.00865 | 0.024 | -49.402
-2.5 | -0.361 | 0.00762 | 0.023 | -47.417
-2 | -0.294 | 0.00739 | 0.022 | -39.825
-1.5 | -0.226 | 0.00712 | 0.02 | -31.792
-1 | -0.158 | 0.00552 | 0.019 | -28.593
-0.5 | -0.089 | 0.00548 | 0.018 | -16.282
0 | -0.021 | 0.00576 | 0.017 | -3.579
0.5 | 0.049 | 0.00579 | 0.016 | 8.399
1 | 0.118 | 0.00672 | 0.015 | 17.513
1.5 | 0.187 | 0.00688 | 0.014 | 27.15
2 | 0.256 | 0.00702 | 0.013 | 36.454
2.5 | 0.325 | 0.00717 | 0.012 | 45.253
3 | 0.393 | 0.0073 | 0.011 | 53.869
3.5 | 0.462 | 0.00749 | 0.01 | 61.629
4 | 0.53 | 0.00758 | 0.009 | 69.924
4.5 | 0.597 | 0.00876 | 0.007 | 68.143
5 | 0.662 | 0.00907 | 0.006 | 72.989
5.5 | 0.724 | 0.00956 | 0.005 | 75.732
6 | 0.783 | 0.0097 | 0.004 | 80.741
6.5 | 0.836 | 0.01021 | 0.003 | 81.896
7 | 0.882 | 0.01094 | 0.002 | 80.584
7.5 | 0.914 | 0.01146 | 0.001 | 79.755
8 | 0.923 | 0.01235 | 0 | 74.712
8.5 | 0.858 | 0.01451 | -0.001 | 59.164
9 | 0.592 | 0.01619 | -0.002 | 36.545
9.5 | 0.612 | 0.02048 | -0.003 | 29.892
10 | 0.645 | 0.02066 | -0.005 | 31.244
10.5 | 0.649 | 0.0304 | -0.005 | 21.36
11 | 0.62 | 0.06559 | -0.005 | 9.458
11.5 | 0.626 | 0.08545 | -0.004 | 7.324
12 | 0.653 | 0.09008 | -0.004 | 7.248
12.5 | 0.682 | 0.09545 | -0.005 | 7.147
13 | 0.726 | 0.09159 | -0.008 | 7.925
13.5 | 0.738 | 0.10482 | -0.007 | 7.039
14 | 0.769 | 0.10979 | -0.008 | 7.005
14.5 | 0.806 | 0.10918 | -0.01 | 7.38
15 | 0.836 | 0.11193 | -0.011 | 7.466
15.5 | 0.863 | 0.11977 | -0.011 | 7.207
16 | 0.889 | 0.12987 | -0.012 | 6.842
16.5 | 0.908 | 0.13278 | -0.012 | 6.841
17 | 0.94 | 0.1352 | -0.013 | 6.953
17.5 | 0.97 | 0.13765 | -0.014 | 7.047
18 | 0.997 | 0.14708 | -0.015 | 6.776
18.5 | 1.015 | 0.15074 | -0.015 | 6.735
19 | 1.043 | 0.15525 | -0.015 | 6.718
19.5 | 1.074 | 0.15693 | -0.017 | 6.847
20 | 1.104 | 0.16157 | -0.018 | 6.832

## 72. Re 4M Mach 0.50 (2)
BIGFOIL.COM POLAR EXPORT
giiia
GIII BL0 |  |  |  | Cl Max: | 1.0515 | at alpha= | 9 | deg
XFOIL ncrit=9 |  |  |  | L/D Max: | 102.042 | at alpha= | 5.5 | deg
Re: | 4000000 |  |  | Cd Min: | 0.26832 | at alpha= | -19.5 | deg
Mach: | 0.5 |  |  | Cl=0 at alpha= | 0.19338 | deg
|  |  |  | @ Cl=0.1, Cd= | 0.00563
|  |  |  | @ Cl=0.4, Cd= | 0.0057887
|  |  |  | @ Cl=0.6, Cd= | 0.0063541
alpha (deg) | Cl | Cd | Cm | Cl/Cd
-20 | -0.5544 | 0.21629 | 0.034 | -2.5632
-19.5 | -0.8566 | 0.26832 | 0.0797 | -3.1925
-18.5 | -0.815 | 0.25078 | 0.0695 | -3.2499
-18 | -0.7944 | 0.24189 | 0.0644 | -3.2841
-17.5 | -0.7749 | 0.23175 | 0.0591 | -3.3437
-17 | -0.7541 | 0.22401 | 0.0545 | -3.3664
-16.5 | -0.7339 | 0.21577 | 0.0498 | -3.4013
-16 | -0.7148 | 0.20701 | 0.0452 | -3.453
-15.5 | -0.6972 | 0.19795 | 0.0406 | -3.5221
-15 | -0.6808 | 0.18857 | 0.036 | -3.6103
-14.5 | -0.6659 | 0.17898 | 0.0313 | -3.7205
-14 | -0.6543 | 0.16886 | 0.0267 | -3.8748
-13.5 | -0.6464 | 0.15818 | 0.0219 | -4.0865
-13 | -0.6415 | 0.14736 | 0.0171 | -4.3533
-12.5 | -0.636 | 0.13755 | 0.0126 | -4.6238
-12 | -0.6329 | 0.12751 | 0.0081 | -4.9635
-11.5 | -0.6358 | 0.11683 | 0.0032 | -5.4421
-11 | -0.6455 | 0.10533 | -0.0023 | -6.1284
-10.5 | -0.6607 | 0.09334 | -0.0085 | -7.0784
-10 | -0.6799 | 0.08093 | -0.0157 | -8.4011
-9.5 | -0.7002 | 0.06712 | -0.026 | -10.4321
-9 | -0.7242 | 0.05211 | -0.0396 | -13.8975
-8.5 | -0.7605 | 0.0418 | -0.0423 | -18.1938
-8 | -0.8006 | 0.03379 | -0.0364 | -23.6934
-7.5 | -0.8283 | 0.02439 | -0.0289 | -33.9606
-7 | -0.8302 | 0.01694 | -0.0198 | -49.0083
-6 | -0.7459 | 0.00972 | -0.0066 | -76.7387
-5.5 | -0.6832 | 0.0087 | -0.003 | -78.5287
-5 | -0.6179 | 0.0081 | -0.0004 | -76.284
-4.5 | -0.5527 | 0.00764 | 0.0018 | -72.3429
-4 | -0.4876 | 0.00723 | 0.0035 | -67.4412
-3.5 | -0.4239 | 0.00689 | 0.0052 | -61.5239
-3 | -0.3651 | 0.00685 | 0.0074 | -53.2993
-2.5 | -0.3059 | 0.00664 | 0.0093 | -46.0693
-2 | -0.2449 | 0.00642 | 0.0106 | -38.1464
-1.5 | -0.1829 | 0.00626 | 0.0117 | -29.2173
-1 | -0.124 | 0.00592 | 0.0131 | -20.9459
-0.5 | -0.0796 | 0.00508 | 0.0171 | -15.6693
0.5 | 0.0352 | 0.00556 | 0.0204 | 6.3309
1 | 0.0965 | 0.00563 | 0.0213 | 17.1403
1.5 | 0.1581 | 0.00563 | 0.0223 | 28.0817
2 | 0.2178 | 0.00554 | 0.0238 | 39.3141
2.5 | 0.2792 | 0.00559 | 0.025 | 49.9463
3 | 0.3438 | 0.00567 | 0.0257 | 60.6349
3.5 | 0.4101 | 0.00581 | 0.0262 | 70.5852
4 | 0.4768 | 0.006 | 0.0267 | 79.4667
4.5 | 0.5434 | 0.00623 | 0.0275 | 87.2231
5 | 0.6118 | 0.00638 | 0.0282 | 95.8934
5.5 | 0.6796 | 0.00666 | 0.0292 | 102.042
6 | 0.7304 | 0.00819 | 0.0328 | 89.1819
6.5 | 0.7946 | 0.00886 | 0.0349 | 89.684
7 | 0.8587 | 0.00957 | 0.0375 | 89.7283
7.5 | 0.9219 | 0.0106 | 0.0406 | 86.9717
8 | 0.9843 | 0.01226 | 0.0438 | 80.2855
8.5 | 1.0313 | 0.01557 | 0.0481 | 66.2364
9 | 1.0515 | 0.02124 | 0.0517 | 49.5056
9.5 | 1.0205 | 0.0263 | 0.0605 | 38.8023
10 | 0.9891 | 0.03403 | 0.0619 | 29.0655
10.5 | 0.9595 | 0.04552 | 0.0548 | 21.0786
11 | 0.9272 | 0.05838 | 0.0466 | 15.8822
11.5 | 0.893 | 0.0712 | 0.0397 | 12.5421
12 | 0.8603 | 0.08342 | 0.0334 | 10.3129
12.5 | 0.8307 | 0.09552 | 0.0272 | 8.6966
13 | 0.8052 | 0.10781 | 0.0209 | 7.4687
13.5 | 0.7835 | 0.12029 | 0.0146 | 6.5134
14 | 0.7648 | 0.13313 | 0.0083 | 5.7448

## 73. Re 5M Mach 0.00 (1)
BIGFOIL.COM POLAR EXPORT
giiia
GIII BL0 |  |  |  | Cl Max: | 1.09 | at alpha= | 11.5 | deg
JavaFoil+Calcfoil stall+Eppler ext transition |  |  |  | L/D Max: | 96.535 | at alpha= | 8.5 | deg
Re: | 5000000 |  |  | Cd Min: | 0.00515 | at alpha= | -1 | deg
Mach: | 0 |  |  | Cl=0 at alpha= | 0.15 | deg
|  |  |  | @ Cl=0.1, Cd= | 0.0060583
|  |  |  | @ Cl=0.4, Cd= | 0.0067577
|  |  |  | @ Cl=0.6, Cd= | 0.0078033
alpha (deg) | Cl | Cd | Cm | Cl/Cd
-15.5 | -0.633 | 0.11217 | 0.022 | -5.641
-15 | -0.658 | 0.10696 | 0.021 | -6.155
-14.5 | -0.684 | 0.10072 | 0.021 | -6.789
-14 | -0.711 | 0.09089 | 0.022 | -7.824
-13.5 | -0.736 | 0.08404 | 0.023 | -8.752
-13 | -0.761 | 0.07559 | 0.024 | -10.062
-12.5 | -0.782 | 0.06853 | 0.024 | -11.413
-12 | -0.897 | 0.02324 | 0.033 | -38.601
-11.5 | -0.964 | 0.01423 | 0.034 | -67.743
-11 | -0.971 | 0.01316 | 0.034 | -73.772
-10.5 | -0.972 | 0.01253 | 0.033 | -77.57
-10 | -0.966 | 0.0117 | 0.032 | -82.576
-9.5 | -0.954 | 0.01108 | 0.031 | -86.091
-9 | -0.936 | 0.01063 | 0.031 | -88.067
-8.5 | -0.912 | 0.01017 | 0.03 | -89.622
-8 | -0.881 | 0.00991 | 0.029 | -88.888
-7.5 | -0.841 | 0.00955 | 0.028 | -88.015
-7 | -0.797 | 0.0089 | 0.027 | -89.478
-6.5 | -0.75 | 0.00884 | 0.026 | -84.828
-6 | -0.701 | 0.00835 | 0.026 | -83.916
-5.5 | -0.65 | 0.00804 | 0.025 | -80.816
-5 | -0.597 | 0.00776 | 0.024 | -76.883
-4.5 | -0.543 | 0.00802 | 0.023 | -67.664
-4 | -0.487 | 0.00804 | 0.022 | -60.558
-3.5 | -0.43 | 0.0078 | 0.021 | -55.16
-3 | -0.372 | 0.00784 | 0.02 | -47.519
-2.5 | -0.314 | 0.00687 | 0.02 | -45.739
-2 | -0.255 | 0.00678 | 0.019 | -37.64
-1.5 | -0.196 | 0.00655 | 0.018 | -29.966
-1 | -0.137 | 0.00515 | 0.017 | -26.559
-0.5 | -0.077 | 0.00515 | 0.016 | -14.999
0 | -0.018 | 0.00535 | 0.015 | -3.337
0.5 | 0.042 | 0.00543 | 0.014 | 7.751
1 | 0.102 | 0.00608 | 0.013 | 16.776
1.5 | 0.162 | 0.00629 | 0.012 | 25.743
2 | 0.222 | 0.00643 | 0.011 | 34.467
2.5 | 0.282 | 0.00657 | 0.01 | 42.836
3 | 0.341 | 0.00662 | 0.009 | 51.506
3.5 | 0.401 | 0.00676 | 0.008 | 59.254
4 | 0.46 | 0.00683 | 0.007 | 67.412
4.5 | 0.519 | 0.0069 | 0.006 | 75.204
5 | 0.577 | 0.00788 | 0.006 | 73.204
5.5 | 0.634 | 0.00769 | 0.005 | 82.454
6 | 0.69 | 0.00804 | 0.004 | 85.856
6.5 | 0.745 | 0.0083 | 0.003 | 89.673
7 | 0.798 | 0.00866 | 0.002 | 92.151
7.5 | 0.849 | 0.00904 | 0.001 | 93.906
8 | 0.899 | 0.00934 | 0 | 96.218
8.5 | 0.946 | 0.0098 | -0.001 | 96.535
9 | 0.985 | 0.01023 | -0.002 | 96.342
9.5 | 1.019 | 0.01057 | -0.003 | 96.397
10 | 1.046 | 0.01111 | -0.004 | 94.12
10.5 | 1.067 | 0.01169 | -0.005 | 91.277
11 | 1.082 | 0.01242 | -0.006 | 87.089
11.5 | 1.09 | 0.01328 | -0.007 | 82.018
12 | 1.066 | 0.01557 | -0.008 | 68.445
12.5 | 1.051 | 0.01759 | -0.009 | 59.764
13 | 1.029 | 0.02042 | -0.009 | 50.376
13.5 | 0.994 | 0.02531 | -0.01 | 39.261
14 | 0.939 | 0.03769 | -0.01 | 24.916
14.5 | 0.91 | 0.04142 | -0.011 | 21.98
15 | 0.869 | 0.05117 | -0.012 | 16.985
15.5 | 0.816 | 0.0699 | -0.011 | 11.68
16 | 0.78 | 0.07878 | -0.012 | 9.9
16.5 | 0.744 | 0.08809 | -0.012 | 8.441

## 74. Re 5M Mach 0.00 (2)
BIGFOIL.COM POLAR EXPORT
giiia
GIII BL0 |  |  |  | Cl Max: | 1.5538 | at alpha= | 17.5 | deg
XFOIL ncrit=9 |  |  |  | L/D Max: | 102.656 | at alpha= | 6 | deg
Re: | 5000000 |  |  | Cd Min: | 0.19684 | at alpha= | -20 | deg
Mach: | 0 |  |  | Cl=0 at alpha= | 0.18103 | deg
|  |  |  | @ Cl=0.1, Cd= | 0.0051021
|  |  |  | @ Cl=0.4, Cd= | 0.0053102
|  |  |  | @ Cl=0.6, Cd= | 0.0059647
alpha (deg) | Cl | Cd | Cm | Cl/Cd
-20 | -0.9008 | 0.19684 | 0.0503 | -4.5763
-19.5 | -1.4592 | 0.06688 | -0.0252 | -21.8182
-19 | -1.5191 | 0.0511 | -0.0334 | -29.728
-18.5 | -1.5419 | 0.04274 | -0.0355 | -36.0763
-18 | -1.5495 | 0.03714 | -0.0351 | -41.7205
-17.5 | -1.5511 | 0.03282 | -0.0332 | -47.2608
-17 | -1.5427 | 0.02979 | -0.0304 | -51.7858
-16.5 | -1.5483 | 0.026 | -0.0252 | -59.55
-16 | -1.5403 | 0.02341 | -0.0202 | -65.7967
-15.5 | -1.5225 | 0.02154 | -0.0155 | -70.6825
-15 | -1.4982 | 0.02007 | -0.0113 | -74.6487
-14.5 | -1.4664 | 0.01878 | -0.0081 | -78.0831
-14 | -1.4294 | 0.01761 | -0.0056 | -81.1698
-13.5 | -1.3896 | 0.01656 | -0.0035 | -83.913
-13 | -1.3479 | 0.01559 | -0.0017 | -86.4593
-12.5 | -1.3048 | 0.01471 | 0.0001 | -88.7016
-12 | -1.2608 | 0.0139 | 0.0018 | -90.705
-11.5 | -1.2168 | 0.01318 | 0.0036 | -92.3217
-11 | -1.175 | 0.01255 | 0.006 | -93.6255
-10.5 | -1.1267 | 0.01178 | 0.007 | -95.6452
-10 | -1.0679 | 0.01094 | 0.0057 | -97.6143
-9.5 | -1.0073 | 0.01031 | 0.0041 | -97.7013
-9 | -0.9505 | 0.0098 | 0.0035 | -96.9898
-8.5 | -0.9013 | 0.00942 | 0.0048 | -95.6794
-8 | -0.8515 | 0.0089 | 0.0058 | -95.6742
-7.5 | -0.7996 | 0.00853 | 0.0064 | -93.7397
-7 | -0.7467 | 0.00821 | 0.0069 | -90.9501
-6.5 | -0.694 | 0.0078 | 0.0074 | -88.9744
-6 | -0.6401 | 0.00752 | 0.0076 | -85.1197
-5.5 | -0.5867 | 0.00719 | 0.008 | -81.5994
-5 | -0.5329 | 0.00691 | 0.0084 | -77.1201
-4.5 | -0.4788 | 0.00664 | 0.0086 | -72.1084
-4 | -0.4246 | 0.00639 | 0.0089 | -66.4476
-3.5 | -0.372 | 0.0062 | 0.0095 | -60
-3 | -0.3221 | 0.00624 | 0.0105 | -51.6186
-2.5 | -0.2701 | 0.00609 | 0.0112 | -44.3514
-2 | -0.2172 | 0.00593 | 0.0116 | -36.6273
-1.5 | -0.1639 | 0.0058 | 0.012 | -28.2586
-1 | -0.1129 | 0.00551 | 0.0128 | -20.49
-0.5 | -0.0693 | 0.00478 | 0.015 | -14.4979
0 | -0.0189 | 0.00476 | 0.0159 | -3.9706
0.5 | 0.0333 | 0.00488 | 0.0165 | 6.8238
1 | 0.0842 | 0.00509 | 0.0173 | 16.5422
1.5 | 0.1365 | 0.00513 | 0.018 | 26.6082
2 | 0.1881 | 0.00507 | 0.0188 | 37.1006
2.5 | 0.2403 | 0.00506 | 0.0195 | 47.4901
3 | 0.2944 | 0.00512 | 0.0198 | 57.5
3.5 | 0.3493 | 0.00522 | 0.02 | 66.9157
4 | 0.4055 | 0.00532 | 0.0198 | 76.2218
4.5 | 0.4613 | 0.00546 | 0.0197 | 84.4872
5 | 0.5168 | 0.00561 | 0.0196 | 92.1212
5.5 | 0.572 | 0.00582 | 0.0194 | 98.2818
6 | 0.6262 | 0.0061 | 0.0195 | 102.6557
6.5 | 0.6732 | 0.00717 | 0.0207 | 93.8912
7 | 0.7249 | 0.00772 | 0.0212 | 93.899
7.5 | 0.7776 | 0.00814 | 0.0214 | 95.5283
8 | 0.8309 | 0.00855 | 0.0215 | 97.1813
8.5 | 0.8817 | 0.009 | 0.0222 | 97.9667
9 | 0.9397 | 0.00949 | 0.021 | 99.02
9.5 | 0.9965 | 0.01014 | 0.0201 | 98.2742
10 | 1.053 | 0.01067 | 0.0192 | 98.6879
10.5 | 1.1124 | 0.01127 | 0.0176 | 98.7045
11 | 1.1704 | 0.01194 | 0.0161 | 98.0235
11.5 | 1.2254 | 0.0129 | 0.0151 | 94.9922
12 | 1.2797 | 0.01377 | 0.0142 | 92.9339
12.5 | 1.3333 | 0.01459 | 0.0133 | 91.3845
13 | 1.3849 | 0.01551 | 0.0128 | 89.2908
13.5 | 1.4181 | 0.01639 | 0.016 | 86.5223
14 | 1.4406 | 0.01729 | 0.0214 | 83.3198
14.5 | 1.4632 | 0.0183 | 0.0264 | 79.9563
15 | 1.4839 | 0.01951 | 0.0311 | 76.0584
15.5 | 1.5053 | 0.02102 | 0.0348 | 71.6127
16 | 1.5239 | 0.02291 | 0.038 | 66.5168
16.5 | 1.5389 | 0.02527 | 0.0406 | 60.8983
17 | 1.5494 | 0.02831 | 0.0426 | 54.7298
17.5 | 1.5538 | 0.03231 | 0.0437 | 48.0904
18 | 1.5504 | 0.03784 | 0.0431 | 40.9725
18.5 | 1.5361 | 0.04561 | 0.0404 | 33.679
19 | 1.5048 | 0.05651 | 0.0354 | 26.6289
19.5 | 1.4439 | 0.07262 | 0.0276 | 19.883
20 | 1.3387 | 0.09716 | 0.0156 | 13.7783

## 75. Re 5M Mach 0.10 (1)
BIGFOIL.COM POLAR EXPORT
giiia
GIII BL0 |  |  |  | Cl Max: | 1.077 | at alpha= | 11 | deg
JavaFoil+Calcfoil stall+Eppler ext transition |  |  |  | L/D Max: | 96.584 | at alpha= | 8.5 | deg
Re: | 5000000 |  |  | Cd Min: | 0.00516 | at alpha= | -0.5 | deg
Mach: | 0.1 |  |  | Cl=0 at alpha= | 0.15 | deg
|  |  |  | @ Cl=0.1, Cd= | 0.0060841
|  |  |  | @ Cl=0.4, Cd= | 0.0067175
|  |  |  | @ Cl=0.6, Cd= | 0.0078449
alpha (deg) | Cl | Cd | Cm | Cl/Cd
-15.5 | -0.586 | 0.11508 | 0.021 | -5.093
-15 | -0.615 | 0.11009 | 0.021 | -5.59
-14.5 | -0.645 | 0.1031 | 0.021 | -6.253
-14 | -0.675 | 0.0939 | 0.022 | -7.183
-13.5 | -0.702 | 0.08703 | 0.022 | -8.071
-13 | -0.726 | 0.08245 | 0.022 | -8.808
-12.5 | -0.753 | 0.07336 | 0.023 | -10.263
-12 | -0.799 | 0.0527 | 0.027 | -15.155
-11.5 | -0.927 | 0.01619 | 0.034 | -57.282
-11 | -0.957 | 0.01346 | 0.034 | -71.129
-10.5 | -0.962 | 0.01272 | 0.033 | -75.615
-10 | -0.959 | 0.01182 | 0.032 | -81.15
-9.5 | -0.95 | 0.01125 | 0.032 | -84.469
-9 | -0.934 | 0.01069 | 0.031 | -87.355
-8.5 | -0.911 | 0.01052 | 0.03 | -86.665
-8 | -0.882 | 0.01005 | 0.029 | -87.798
-7.5 | -0.842 | 0.00959 | 0.028 | -87.878
-7 | -0.799 | 0.00901 | 0.027 | -88.618
-6.5 | -0.752 | 0.00893 | 0.027 | -84.289
-6 | -0.704 | 0.00834 | 0.026 | -84.4
-5.5 | -0.652 | 0.00803 | 0.025 | -81.22
-5 | -0.6 | 0.00775 | 0.024 | -77.328
-4.5 | -0.545 | 0.00799 | 0.023 | -68.169
-4 | -0.489 | 0.00815 | 0.022 | -60.034
-3.5 | -0.432 | 0.00798 | 0.021 | -54.135
-3 | -0.374 | 0.00779 | 0.021 | -48.035
-2.5 | -0.316 | 0.00697 | 0.02 | -45.318
-2 | -0.257 | 0.00674 | 0.019 | -38.078
-1.5 | -0.197 | 0.00658 | 0.018 | -29.991
-1 | -0.138 | 0.00517 | 0.017 | -26.592
-0.5 | -0.078 | 0.00516 | 0.016 | -15.049
0 | -0.018 | 0.00542 | 0.015 | -3.31
0.5 | 0.042 | 0.00539 | 0.014 | 7.856
1 | 0.103 | 0.00612 | 0.013 | 16.75
1.5 | 0.163 | 0.00638 | 0.012 | 25.528
2 | 0.223 | 0.00644 | 0.011 | 34.631
2.5 | 0.283 | 0.00653 | 0.01 | 43.321
3 | 0.343 | 0.00667 | 0.009 | 51.404
3.5 | 0.403 | 0.00672 | 0.008 | 59.901
4 | 0.462 | 0.00683 | 0.007 | 67.723
4.5 | 0.522 | 0.0069 | 0.007 | 75.532
5 | 0.58 | 0.00788 | 0.006 | 73.52
5.5 | 0.637 | 0.00778 | 0.005 | 81.915
6 | 0.693 | 0.00804 | 0.004 | 86.225
6.5 | 0.748 | 0.00838 | 0.003 | 89.304
7 | 0.801 | 0.00865 | 0.002 | 92.595
7.5 | 0.853 | 0.00905 | 0.001 | 94.219
8 | 0.902 | 0.00943 | 0 | 95.616
8.5 | 0.949 | 0.00982 | -0.001 | 96.584
9 | 0.988 | 0.0103 | -0.002 | 95.875
9.5 | 1.02 | 0.01059 | -0.003 | 96.31
10 | 1.046 | 0.01126 | -0.004 | 92.923
10.5 | 1.065 | 0.01182 | -0.005 | 90.103
11 | 1.077 | 0.01259 | -0.006 | 85.582
11.5 | 1.07 | 0.01423 | -0.007 | 75.186
12 | 1.052 | 0.01611 | -0.008 | 65.324
12.5 | 1.033 | 0.01835 | -0.009 | 56.288
13 | 1.006 | 0.02139 | -0.009 | 47.036
13.5 | 0.963 | 0.02742 | -0.01 | 35.144
14 | 0.901 | 0.04254 | -0.01 | 21.189
14.5 | 0.87 | 0.04619 | -0.011 | 18.83
15 | 0.823 | 0.05789 | -0.011 | 14.214
15.5 | 0.764 | 0.08044 | -0.011 | 9.498
16 | 0.727 | 0.08764 | -0.011 | 8.298

## 76. Re 5M Mach 0.10 (2)
BIGFOIL.COM POLAR EXPORT
giiia
GIII BL0 |  |  |  | Cl Max: | 1.5244 | at alpha= | 17 | deg
XFOIL ncrit=9 |  |  |  | L/D Max: | 102.407 | at alpha= | 6 | deg
Re: | 5000000 |  |  | Cd Min: | 0.19335 | at alpha= | -19.5 | deg
Mach: | 0.1 |  |  | Cl=0 at alpha= | 0.18199 | deg
|  |  |  | @ Cl=0.1, Cd= | 0.0050612
|  |  |  | @ Cl=0.4, Cd= | 0.0053159
|  |  |  | @ Cl=0.6, Cd= | 0.0059799
alpha (deg) | Cl | Cd | Cm | Cl/Cd
-19.5 | -0.8848 | 0.19335 | 0.0476 | -4.5762
-19 | -1.1256 | 0.12656 | 0.0093 | -8.8938
-18.5 | -1.4517 | 0.05714 | -0.0323 | -25.406
-18 | -1.4889 | 0.04599 | -0.0369 | -32.3744
-17.5 | -1.5081 | 0.03869 | -0.0375 | -38.9791
-17 | -1.5119 | 0.03393 | -0.0358 | -44.5594
-16.5 | -1.5102 | 0.03021 | -0.0326 | -49.9901
-16 | -1.4996 | 0.02753 | -0.0289 | -54.4715
-15.5 | -1.5039 | 0.02398 | -0.0226 | -62.7148
-15 | -1.491 | 0.02169 | -0.017 | -68.7414
-14.5 | -1.4673 | 0.02002 | -0.0124 | -73.2917
-14 | -1.4337 | 0.01861 | -0.0092 | -77.0392
-13.5 | -1.3955 | 0.01738 | -0.0066 | -80.2934
-13 | -1.3547 | 0.01627 | -0.0044 | -83.2637
-12.5 | -1.3119 | 0.01527 | -0.0023 | -85.9136
-12 | -1.2681 | 0.01435 | -0.0003 | -88.3693
-11.5 | -1.224 | 0.01353 | 0.0017 | -90.4656
-11 | -1.1816 | 0.01282 | 0.0043 | -92.1685
-10.5 | -1.134 | 0.01216 | 0.0057 | -93.2566
-10 | -1.0754 | 0.01116 | 0.0047 | -96.362
-9.5 | -1.0142 | 0.01046 | 0.0032 | -96.9598
-9 | -0.9568 | 0.00991 | 0.0027 | -96.5489
-8.5 | -0.9073 | 0.00951 | 0.0041 | -95.4048
-8 | -0.8568 | 0.00899 | 0.0052 | -95.3059
-7.5 | -0.8046 | 0.00859 | 0.006 | -93.6671
-7 | -0.7512 | 0.00827 | 0.0065 | -90.8343
-6.5 | -0.6981 | 0.00784 | 0.007 | -89.0434
-6 | -0.6439 | 0.00755 | 0.0074 | -85.2848
-5.5 | -0.59 | 0.00722 | 0.0078 | -81.7175
-5 | -0.5358 | 0.00693 | 0.0082 | -77.316
-4.5 | -0.4813 | 0.00666 | 0.0085 | -72.2673
-4 | -0.4268 | 0.00641 | 0.0088 | -66.5835
-3.5 | -0.3739 | 0.00622 | 0.0094 | -60.1125
-3 | -0.3237 | 0.00625 | 0.0105 | -51.792
-2.5 | -0.2714 | 0.00611 | 0.0112 | -44.419
-2 | -0.2182 | 0.00595 | 0.0116 | -36.6723
-1.5 | -0.1646 | 0.00582 | 0.012 | -28.2818
-1 | -0.1133 | 0.00552 | 0.0128 | -20.5254
-0.5 | -0.0696 | 0.00479 | 0.015 | -14.5303
0 | -0.019 | 0.00477 | 0.016 | -3.9832
0.5 | 0.0332 | 0.00492 | 0.0167 | 6.748
1.5 | 0.1373 | 0.00514 | 0.0181 | 26.7121
2 | 0.1892 | 0.00509 | 0.0189 | 37.1709
2.5 | 0.2417 | 0.00507 | 0.0197 | 47.6726
3 | 0.2961 | 0.00513 | 0.02 | 57.7193
3.5 | 0.3514 | 0.00523 | 0.0201 | 67.1893
4 | 0.408 | 0.00533 | 0.0199 | 76.5478
4.5 | 0.464 | 0.00547 | 0.0199 | 84.8263
5 | 0.5199 | 0.00562 | 0.0198 | 92.5089
5.5 | 0.5755 | 0.00584 | 0.0197 | 98.5445
6 | 0.6298 | 0.00615 | 0.0198 | 102.4065
6.5 | 0.6772 | 0.00722 | 0.0211 | 93.795
7 | 0.7293 | 0.00776 | 0.0216 | 93.982
7.5 | 0.7825 | 0.00819 | 0.0219 | 95.5433
8 | 0.8361 | 0.00861 | 0.0221 | 97.108
8.5 | 0.8875 | 0.00906 | 0.0227 | 97.9581
9 | 0.9459 | 0.00958 | 0.0217 | 98.737
9.5 | 1.0034 | 0.01023 | 0.0208 | 98.0841
10 | 1.0598 | 0.01079 | 0.0202 | 98.2206
10.5 | 1.1204 | 0.01142 | 0.0184 | 98.1086
11 | 1.1787 | 0.01217 | 0.0171 | 96.8529
11.5 | 1.2334 | 0.01326 | 0.0163 | 93.0166
12 | 1.2887 | 0.01408 | 0.0155 | 91.527
12.5 | 1.3423 | 0.015 | 0.0148 | 89.4867
13 | 1.3935 | 0.01604 | 0.0145 | 86.8766
13.5 | 1.4177 | 0.01696 | 0.0198 | 83.5908
14 | 1.4389 | 0.01799 | 0.0255 | 79.9833
14.5 | 1.4566 | 0.01914 | 0.0314 | 76.1024
15 | 1.4772 | 0.02065 | 0.0356 | 71.5351
15.5 | 1.4958 | 0.02255 | 0.0392 | 66.3326
16 | 1.5105 | 0.02496 | 0.0422 | 60.5168
16.5 | 1.5206 | 0.02807 | 0.0444 | 54.1717
17 | 1.5244 | 0.0322 | 0.0455 | 47.3416
17.5 | 1.5197 | 0.03801 | 0.0448 | 39.9816
18 | 1.5031 | 0.04631 | 0.0417 | 32.4574
18.5 | 1.4677 | 0.05802 | 0.0361 | 25.2964
19 | 1.4025 | 0.07503 | 0.0276 | 18.6925
19.5 | 1.2965 | 0.09975 | 0.0155 | 12.9975
20 | 1.1982 | 0.12416 | 0.003 | 9.6505

## 77. Re 5M Mach 0.25 (1)
BIGFOIL.COM POLAR EXPORT
giiia
GIII BL0 |  |  |  | Cl Max: | 1.041 | at alpha= | 10.5 | deg
JavaFoil+Calcfoil stall+Eppler ext transition |  |  |  | L/D Max: | 93.906 | at alpha= | 8 | deg
Re: | 5000000 |  |  | Cd Min: | 0.00519 | at alpha= | -1 | deg
Mach: | 0.25 |  |  | Cl=0 at alpha= | 0.14754 | deg
|  |  |  | @ Cl=0.1, Cd= | 0.006096
|  |  |  | @ Cl=0.4, Cd= | 0.10558
|  |  |  | @ Cl=0.6, Cd= | 0.10558
alpha (deg) | Cl | Cd | Cm | Cl/Cd
-14 | -0.346 | 0.10683 | 0.019 | -3.243
-13.5 | -0.417 | 0.10097 | 0.019 | -4.128
-13 | -0.482 | 0.0947 | 0.018 | -5.088
-12.5 | -0.542 | 0.08718 | 0.019 | -6.223
-12 | -0.597 | 0.07965 | 0.02 | -7.499
-11.5 | -0.645 | 0.07419 | 0.02 | -8.69
-11 | -0.7 | 0.05816 | 0.024 | -12.037
-10.5 | -0.822 | 0.02091 | 0.032 | -39.323
-10 | -0.896 | 0.01262 | 0.033 | -71.025
-9.5 | -0.91 | 0.01201 | 0.032 | -75.737
-9 | -0.912 | 0.01138 | 0.032 | -80.147
-8.5 | -0.903 | 0.01099 | 0.031 | -82.12
-8 | -0.884 | 0.01049 | 0.03 | -84.273
-7.5 | -0.849 | 0.00979 | 0.029 | -86.726
-7 | -0.809 | 0.00934 | 0.028 | -86.603
-6.5 | -0.765 | 0.00914 | 0.027 | -83.644
-6 | -0.717 | 0.0086 | 0.026 | -83.384
-5.5 | -0.666 | 0.00827 | 0.026 | -80.594
-5 | -0.613 | 0.00795 | 0.025 | -77.2
-4.5 | -0.558 | 0.00824 | 0.024 | -67.74
-4 | -0.502 | 0.00827 | 0.023 | -60.664
-3.5 | -0.443 | 0.00805 | 0.022 | -55.115
-3 | -0.384 | 0.00796 | 0.021 | -48.295
-2.5 | -0.324 | 0.00703 | 0.02 | -46.132
-2 | -0.264 | 0.00688 | 0.019 | -38.31
-1.5 | -0.203 | 0.00663 | 0.018 | -30.578
-1 | -0.141 | 0.00519 | 0.017 | -27.236
-0.5 | -0.08 | 0.00519 | 0.016 | -15.38
0 | -0.018 | 0.00546 | 0.015 | -3.377
0.5 | 0.043 | 0.00548 | 0.015 | 7.943
1 | 0.105 | 0.00615 | 0.014 | 17.122
1.5 | 0.167 | 0.00636 | 0.013 | 26.309
2 | 0.229 | 0.00651 | 0.012 | 35.159
2.5 | 0.291 | 0.00666 | 0.011 | 43.631
3 | 0.352 | 0.00671 | 0.01 | 52.468
3.5 | 0.414 | 0.00686 | 0.009 | 60.308
4 | 0.475 | 0.00695 | 0.008 | 68.399
4.5 | 0.536 | 0.00703 | 0.007 | 76.221
5 | 0.595 | 0.00808 | 0.006 | 73.692
5.5 | 0.654 | 0.00788 | 0.005 | 82.968
6 | 0.711 | 0.00825 | 0.004 | 86.109
6.5 | 0.766 | 0.00861 | 0.003 | 89.046
7 | 0.82 | 0.00892 | 0.002 | 91.948
7.5 | 0.871 | 0.00933 | 0.001 | 93.28
8 | 0.919 | 0.00979 | 0 | 93.906
8.5 | 0.964 | 0.01029 | -0.001 | 93.653
9 | 0.998 | 0.01083 | -0.002 | 92.133
9.5 | 1.022 | 0.01126 | -0.003 | 90.813
10 | 1.037 | 0.01198 | -0.004 | 86.566
10.5 | 1.041 | 0.01288 | -0.005 | 80.783
11 | 1.011 | 0.01514 | -0.006 | 66.799
11.5 | 0.981 | 0.01728 | -0.007 | 56.757
12 | 0.937 | 0.02032 | -0.008 | 46.118
12.5 | 0.866 | 0.02848 | -0.008 | 30.42
13 | 0.786 | 0.04177 | -0.009 | 18.811
13.5 | 0.688 | 0.06854 | -0.008 | 10.042
14 | 0.611 | 0.08617 | -0.008 | 7.09
14.5 | 0.543 | 0.08933 | -0.009 | 6.082
15 | 0.468 | 0.09548 | -0.009 | 4.907
15.5 | 0.387 | 0.10558 | -0.01 | 3.663

## 78. Re 5M Mach 0.25 (2)
BIGFOIL.COM POLAR EXPORT
giiia
GIII BL0 |  |  |  | Cl Max: | 1.3506 | at alpha= | 13.5 | deg
XFOIL ncrit=9 |  |  |  | L/D Max: | 100.526 | at alpha= | 6 | deg
Re: | 5000000 |  |  | Cd Min: | 0.21798 | at alpha= | -18 | deg
Mach: | 0.25 |  |  | Cl=0 at alpha= | 0.18441 | deg
|  |  |  | @ Cl=0.1, Cd= | 0.0052072
|  |  |  | @ Cl=0.4, Cd= | 0.00535
|  |  |  | @ Cl=0.6, Cd= | 0.0059687
alpha (deg) | Cl | Cd | Cm | Cl/Cd
-18 | -0.753 | 0.21798 | 0.0542 | -3.4544
-17 | -0.7514 | 0.1905 | 0.0418 | -3.9444
-16.5 | -0.8541 | 0.15019 | 0.0219 | -5.6868
-16 | -0.9452 | 0.12226 | 0.0062 | -7.7311
-15.5 | -1.0702 | 0.09196 | -0.0117 | -11.6377
-15 | -1.172 | 0.06122 | -0.0319 | -19.1441
-14.5 | -1.2182 | 0.04703 | -0.041 | -25.9026
-14 | -1.2576 | 0.03763 | -0.042 | -33.4201
-13.5 | -1.2889 | 0.03099 | -0.0373 | -41.5908
-13 | -1.305 | 0.02626 | -0.0298 | -49.6954
-12.5 | -1.3036 | 0.02266 | -0.022 | -57.5287
-12 | -1.2799 | 0.01975 | -0.0165 | -64.8051
-11.5 | -1.2462 | 0.01747 | -0.012 | -71.3337
-11 | -1.2071 | 0.01568 | -0.0079 | -76.9834
-10.5 | -1.1678 | 0.01428 | -0.0036 | -81.7787
-9 | -0.9911 | 0.01071 | -0.0023 | -92.5397
-8.5 | -0.9401 | 0.0101 | 0 | -93.0792
-8 | -0.8862 | 0.00958 | 0.0015 | -92.5052
-7.5 | -0.8321 | 0.009 | 0.003 | -92.4556
-7 | -0.7768 | 0.00854 | 0.0041 | -90.9602
-6.5 | -0.7206 | 0.00816 | 0.0049 | -88.3088
-6 | -0.6648 | 0.00773 | 0.0058 | -86.0026
-5.5 | -0.6081 | 0.0074 | 0.0064 | -82.1757
-5 | -0.5518 | 0.00709 | 0.0071 | -77.8279
-4.5 | -0.4952 | 0.00679 | 0.0076 | -72.9308
-4 | -0.4388 | 0.00652 | 0.0081 | -67.3006
-3.5 | -0.3844 | 0.00635 | 0.009 | -60.5354
-3 | -0.3322 | 0.00636 | 0.0102 | -52.2327
-2.5 | -0.2786 | 0.00618 | 0.011 | -45.0809
-2 | -0.2239 | 0.00601 | 0.0116 | -37.2546
-1.5 | -0.1684 | 0.00587 | 0.0121 | -28.6882
-1 | -0.1153 | 0.00561 | 0.0129 | -20.5526
-0.5 | -0.0713 | 0.00487 | 0.0154 | -14.6407
0 | -0.0194 | 0.00484 | 0.0165 | -4.0083
0.5 | 0.0332 | 0.00507 | 0.0174 | 6.5483
1 | 0.0869 | 0.0052 | 0.0181 | 16.7115
1.5 | 0.1416 | 0.00523 | 0.0187 | 27.0746
2 | 0.1953 | 0.00517 | 0.0196 | 37.7756
2.5 | 0.2494 | 0.00512 | 0.0204 | 48.7109
3 | 0.3054 | 0.00521 | 0.0209 | 58.618
3.5 | 0.3628 | 0.00528 | 0.021 | 68.7121
4 | 0.4213 | 0.00539 | 0.0209 | 78.1633
4.5 | 0.4789 | 0.00556 | 0.021 | 86.1331
5 | 0.5373 | 0.0057 | 0.021 | 94.2632
5.5 | 0.5951 | 0.00592 | 0.0211 | 100.5236
6 | 0.6494 | 0.00646 | 0.0217 | 100.5263
6.5 | 0.6989 | 0.00751 | 0.0232 | 93.0626
7 | 0.754 | 0.00799 | 0.0238 | 94.368
7.5 | 0.8095 | 0.00844 | 0.0245 | 95.9123
8 | 0.8653 | 0.00895 | 0.0251 | 96.6816
8.5 | 0.9196 | 0.00946 | 0.026 | 97.2093
9 | 0.9798 | 0.01019 | 0.0256 | 96.1531
9.5 | 1.0416 | 0.01083 | 0.0249 | 96.1773
10 | 1.1014 | 0.0116 | 0.0247 | 94.9483
10.5 | 1.163 | 0.01268 | 0.0238 | 91.7192
11 | 1.2202 | 0.01408 | 0.0236 | 86.6619
11.5 | 1.276 | 0.01542 | 0.0238 | 82.7497
12 | 1.3272 | 0.0171 | 0.0244 | 77.614
12.5 | 1.3491 | 0.01877 | 0.0305 | 71.8753
13 | 1.3438 | 0.02038 | 0.0411 | 65.9372
13.5 | 1.3506 | 0.02305 | 0.0469 | 58.5944
14 | 1.3501 | 0.02696 | 0.0509 | 50.0779
14.5 | 1.3423 | 0.03248 | 0.0524 | 41.327
15 | 1.324 | 0.04082 | 0.0498 | 32.4351
15.5 | 1.2942 | 0.05231 | 0.0436 | 24.741
16 | 1.2481 | 0.06681 | 0.0356 | 18.6813
16.5 | 1.191 | 0.08335 | 0.0272 | 14.2891
17 | 1.1351 | 0.09968 | 0.0191 | 11.3874
17.5 | 1.0824 | 0.11603 | 0.0107 | 9.3286
18 | 1.0461 | 0.13045 | 0.0032 | 8.0192
18.5 | 1.0181 | 0.14392 | -0.004 | 7.0741

## 79. Re 5M Mach 0.50 (1)
BIGFOIL.COM POLAR EXPORT
giiia
GIII BL0 |  |  |  | Cl Max: | 1.105 | at alpha= | 20 | deg
JavaFoil+Calcfoil stall+Eppler ext transition |  |  |  | L/D Max: | 84.763 | at alpha= | 6.5 | deg
Re: | 5000000 |  |  | Cd Min: | 0.00557 | at alpha= | -0.5 | deg
Mach: | 0.5 |  |  | Cl=0 at alpha= | 0.15 | deg
|  |  |  | @ Cl=0.1, Cd= | 0.006517
|  |  |  | @ Cl=0.4, Cd= | 0.0071262
|  |  |  | @ Cl=0.6, Cd= | 0.008812
alpha (deg) | Cl | Cd | Cm | Cl/Cd
-20 | -1.112 | 0.15562 | 0.034 | -7.149
-19.5 | -1.084 | 0.15214 | 0.033 | -7.123
-19 | -1.055 | 0.14797 | 0.032 | -7.131
-18.5 | -1.026 | 0.14416 | 0.03 | -7.117
-18 | -0.999 | 0.14195 | 0.03 | -7.039
-17.5 | -0.972 | 0.13647 | 0.029 | -7.126
-17 | -0.947 | 0.14523 | 0.029 | -6.519
-16.5 | -0.922 | 0.13162 | 0.029 | -7.006
-16 | -0.895 | 0.12539 | 0.029 | -7.137
-15.5 | -0.867 | 0.11945 | 0.028 | -7.256
-15 | -0.838 | 0.11647 | 0.027 | -7.198
-14.5 | -0.81 | 0.1097 | 0.026 | -7.387
-14 | -0.782 | 0.10481 | 0.024 | -7.457
-13.5 | -0.754 | 0.10076 | 0.024 | -7.487
-13 | -0.727 | 0.09837 | 0.023 | -7.392
-12.5 | -0.7 | 0.09658 | 0.023 | -7.246
-12 | -0.673 | 0.09132 | 0.022 | -7.373
-11.5 | -0.645 | 0.08603 | 0.021 | -7.493
-11 | -0.617 | 0.07982 | 0.02 | -7.725
-10.5 | -0.59 | 0.072 | 0.02 | -8.19
-10 | -0.562 | 0.06609 | 0.019 | -8.511
-9.5 | -0.535 | 0.06082 | 0.019 | -8.805
-9 | -0.508 | 0.05971 | 0.019 | -8.51
-8.5 | -0.58 | 0.01493 | 0.034 | -38.844
-8 | -0.457 | 0.0495 | 0.02 | -9.23
-7.5 | -0.43 | 0.04501 | 0.02 | -9.562
-7 | -0.488 | 0.01097 | 0.032 | -44.509
-6.5 | -0.712 | 0.01062 | 0.031 | -67.03
-6 | -0.728 | 0.01009 | 0.03 | -72.09
-5.5 | -0.704 | 0.00929 | 0.029 | -75.744
-5 | -0.662 | 0.00905 | 0.028 | -73.199
-4.5 | -0.611 | 0.00915 | 0.027 | -66.766
-4 | -0.553 | 0.00893 | 0.026 | -61.984
-3.5 | -0.492 | 0.00867 | 0.025 | -56.721
-3 | -0.427 | 0.00842 | 0.024 | -50.759
-2.5 | -0.361 | 0.00746 | 0.023 | -48.468
-2 | -0.294 | 0.00721 | 0.022 | -40.788
-1.5 | -0.226 | 0.00698 | 0.02 | -32.416
-1 | -0.158 | 0.0068 | 0.019 | -23.209
-0.5 | -0.089 | 0.00557 | 0.018 | -16.018
0 | -0.021 | 0.00559 | 0.017 | -3.685
0.5 | 0.049 | 0.00631 | 0.016 | 7.698
1 | 0.118 | 0.00659 | 0.015 | 17.878
1.5 | 0.187 | 0.0067 | 0.014 | 27.884
2 | 0.256 | 0.00679 | 0.013 | 37.657
2.5 | 0.325 | 0.00698 | 0.012 | 46.514
3 | 0.393 | 0.00711 | 0.011 | 55.326
3.5 | 0.462 | 0.00727 | 0.01 | 63.556
4 | 0.53 | 0.00748 | 0.009 | 70.927
4.5 | 0.597 | 0.0088 | 0.007 | 67.857
5 | 0.662 | 0.00906 | 0.006 | 73.06
5.5 | 0.724 | 0.00925 | 0.005 | 78.282
6 | 0.783 | 0.00937 | 0.004 | 83.536
6.5 | 0.836 | 0.00987 | 0.003 | 84.763
7 | 0.882 | 0.01057 | 0.002 | 83.426
7.5 | 0.914 | 0.01119 | 0.001 | 81.651
8 | 0.923 | 0.01202 | 0 | 76.774
8.5 | 0.874 | 0.01317 | -0.001 | 66.398
9 | 0.594 | 0.01539 | -0.002 | 38.582
9.5 | 0.615 | 0.01921 | -0.003 | 32.031
10 | 0.648 | 0.01947 | -0.005 | 33.267
10.5 | 0.657 | 0.02712 | -0.005 | 24.224
11 | 0.629 | 0.05891 | -0.005 | 10.679
11.5 | 0.646 | 0.06841 | -0.006 | 9.442
12 | 0.655 | 0.08629 | -0.005 | 7.595
12.5 | 0.688 | 0.09189 | -0.006 | 7.483
13 | 0.728 | 0.08848 | -0.008 | 8.225
13.5 | 0.738 | 0.10225 | -0.007 | 7.219
14 | 0.776 | 0.10335 | -0.009 | 7.505
14.5 | 0.808 | 0.10529 | -0.01 | 7.674
15 | 0.837 | 0.10935 | -0.011 | 7.655
15.5 | 0.864 | 0.1164 | -0.011 | 7.424
16 | 0.889 | 0.12761 | -0.012 | 6.968
16.5 | 0.912 | 0.12778 | -0.012 | 7.138
17 | 0.943 | 0.13015 | -0.013 | 7.243
17.5 | 0.971 | 0.13446 | -0.014 | 7.225
18 | 0.997 | 0.14345 | -0.015 | 6.953
18.5 | 1.016 | 0.14616 | -0.015 | 6.954
19 | 1.048 | 0.14965 | -0.016 | 7.001
19.5 | 1.077 | 0.15318 | -0.017 | 7.031
20 | 1.105 | 0.15614 | -0.018 | 7.077

## 80. Re 5M Mach 0.50 (2)
BIGFOIL.COM POLAR EXPORT
giiia
GIII BL0 |  |  |  | Cl Max: | 1.0579 | at alpha= | 9 | deg
XFOIL ncrit=9 |  |  |  | L/D Max: | 106.672 | at alpha= | 5.5 | deg
Re: | 5000000 |  |  | Cd Min: | 0.27744 | at alpha= | -20 | deg
Mach: | 0.5 |  |  | Cl=0 at alpha= | 0.18014 | deg
|  |  |  | @ Cl=0.1, Cd= | 0.0055098
|  |  |  | @ Cl=0.4, Cd= | 0.0055426
|  |  |  | @ Cl=0.6, Cd= | 0.0060546
alpha (deg) | Cl | Cd | Cm | Cl/Cd
-20 | -0.8783 | 0.27744 | 0.0851 | -3.1657
-19.5 | -0.5443 | 0.20992 | 0.0312 | -2.5929
-19 | -0.5348 | 0.20324 | 0.0284 | -2.6314
-18.5 | -0.8154 | 0.25149 | 0.0696 | -3.2423
-18 | -0.7947 | 0.24225 | 0.0645 | -3.2805
-17.5 | -0.7745 | 0.23282 | 0.0594 | -3.3266
-17 | -0.7553 | 0.22307 | 0.0545 | -3.3859
-16.5 | -0.7372 | 0.21367 | 0.0495 | -3.4502
-16 | -0.7182 | 0.20522 | 0.0449 | -3.4997
-15.5 | -0.7008 | 0.19631 | 0.0403 | -3.5699
-15 | -0.6847 | 0.187 | 0.0356 | -3.6615
-14.5 | -0.6691 | 0.17793 | 0.0311 | -3.7605
-14 | -0.6574 | 0.168 | 0.0265 | -3.9131
-13.5 | -0.6488 | 0.15767 | 0.0218 | -4.1149
-13 | -0.6442 | 0.1468 | 0.017 | -4.3883
-12.5 | -0.6419 | 0.13625 | 0.0123 | -4.7112
-12 | -0.6477 | 0.12439 | 0.0067 | -5.207
-11.5 | -0.652 | 0.11366 | 0.0017 | -5.7364
-11 | -0.6615 | 0.10247 | -0.0038 | -6.4555
-10.5 | -0.6754 | 0.09088 | -0.01 | -7.4318
-10 | -0.693 | 0.07876 | -0.0172 | -8.7989
-9.5 | -0.7104 | 0.06435 | -0.0291 | -11.0396
-9 | -0.7357 | 0.05045 | -0.0407 | -14.5828
-8.5 | -0.7711 | 0.04071 | -0.0423 | -18.9413
-8 | -0.8056 | 0.03224 | -0.0376 | -24.9876
-7.5 | -0.8351 | 0.02421 | -0.0279 | -34.494
-7 | -0.8455 | 0.01563 | -0.0179 | -54.0947
-6 | -0.7539 | 0.00918 | -0.0052 | -82.1242
-5.5 | -0.6894 | 0.00829 | -0.0019 | -83.1604
-5 | -0.6232 | 0.00778 | 0.0006 | -80.1028
-4.5 | -0.5575 | 0.00732 | 0.0026 | -76.1612
-4 | -0.4918 | 0.00696 | 0.0043 | -70.6609
-3.5 | -0.4305 | 0.0069 | 0.0064 | -62.3913
-3 | -0.3692 | 0.00679 | 0.0081 | -54.3741
-2.5 | -0.3087 | 0.00654 | 0.0098 | -47.2018
-2 | -0.2469 | 0.0063 | 0.011 | -39.1905
-1.5 | -0.1844 | 0.00613 | 0.012 | -30.0816
-1 | -0.1237 | 0.00597 | 0.0131 | -20.7203
-0.5 | -0.0774 | 0.00533 | 0.0167 | -14.5216
0.5 | 0.0364 | 0.00549 | 0.0201 | 6.6302
1 | 0.0987 | 0.00551 | 0.0209 | 17.9129
1.5 | 0.1617 | 0.0055 | 0.0216 | 29.4
2 | 0.2231 | 0.00547 | 0.0227 | 40.7861
2.5 | 0.2838 | 0.0054 | 0.0241 | 52.5556
3 | 0.3473 | 0.00543 | 0.025 | 63.9595
3.5 | 0.4128 | 0.00557 | 0.0256 | 74.1113
4 | 0.4795 | 0.00575 | 0.0262 | 83.3913
4.5 | 0.5476 | 0.0059 | 0.0266 | 92.8136
5 | 0.6154 | 0.0061 | 0.0274 | 100.8852
5.5 | 0.6827 | 0.0064 | 0.0285 | 106.6719
6 | 0.7349 | 0.00788 | 0.0319 | 93.2614
6.5 | 0.7998 | 0.00849 | 0.034 | 94.2049
7 | 0.8647 | 0.00917 | 0.0365 | 94.2966
7.5 | 0.9291 | 0.01 | 0.0395 | 92.91
8 | 0.9864 | 0.01135 | 0.0441 | 86.9075
8.5 | 1.0363 | 0.01425 | 0.0486 | 72.7228
9 | 1.0579 | 0.01946 | 0.0535 | 54.3628
9.5 | 1.0356 | 0.02536 | 0.0599 | 40.836
10 | 0.9984 | 0.03295 | 0.0627 | 30.3005
10.5 | 0.9656 | 0.04455 | 0.0558 | 21.6745
11 | 0.9319 | 0.05746 | 0.0475 | 16.2182
11.5 | 0.8985 | 0.07027 | 0.0405 | 12.7864
12 | 0.8667 | 0.08247 | 0.0342 | 10.5093
12.5 | 0.8377 | 0.0945 | 0.0279 | 8.8646
13 | 0.813 | 0.10658 | 0.0217 | 7.6281
13.5 | 0.792 | 0.11889 | 0.0155 | 6.6616
14 | 0.7747 | 0.13135 | 0.0093 | 5.898

## 81. Re 6M Mach 0.00 (1)
BIGFOIL.COM POLAR EXPORT
giiia
GIII BL0 |  |  |  | Cl Max: | 1.09 | at alpha= | 11.5 | deg
JavaFoil+Calcfoil stall+Eppler ext transition |  |  |  | L/D Max: | 101.807 | at alpha= | 8.5 | deg
Re: | 6000000 |  |  | Cd Min: | 0.0053 | at alpha= | -0.5 | deg
Mach: | 0 |  |  | Cl=0 at alpha= | 0.15 | deg
|  |  |  | @ Cl=0.1, Cd= | 0.006151
|  |  |  | @ Cl=0.4, Cd= | 0.0066175
|  |  |  | @ Cl=0.6, Cd= | 0.0078716
alpha (deg) | Cl | Cd | Cm | Cl/Cd
-15.5 | -0.634 | 0.10975 | 0.022 | -5.776
-15 | -0.659 | 0.10552 | 0.022 | -6.246
-14.5 | -0.684 | 0.09956 | 0.021 | -6.875
-14 | -0.713 | 0.0887 | 0.023 | -8.037
-13.5 | -0.739 | 0.08117 | 0.024 | -9.099
-13 | -0.766 | 0.07121 | 0.025 | -10.759
-12.5 | -0.79 | 0.06306 | 0.026 | -12.53
-12 | -0.935 | 0.01644 | 0.034 | -56.863
-11.5 | -0.964 | 0.01382 | 0.034 | -69.786
-11 | -0.971 | 0.01255 | 0.034 | -77.381
-10.5 | -0.972 | 0.01195 | 0.033 | -81.317
-10 | -0.966 | 0.01128 | 0.032 | -85.695
-9.5 | -0.954 | 0.01077 | 0.031 | -88.608
-9 | -0.936 | 0.0105 | 0.031 | -89.16
-8.5 | -0.912 | 0.01006 | 0.03 | -90.616
-8 | -0.881 | 0.00943 | 0.029 | -93.504
-7.5 | -0.841 | 0.00907 | 0.028 | -92.675
-7 | -0.797 | 0.00885 | 0.027 | -90.016
-6.5 | -0.75 | 0.00844 | 0.027 | -88.865
-6 | -0.701 | 0.0081 | 0.026 | -86.558
-5.5 | -0.65 | 0.00779 | 0.025 | -83.374
-5 | -0.597 | 0.0081 | 0.024 | -73.704
-4.5 | -0.543 | 0.0081 | 0.023 | -67.006
-4 | -0.487 | 0.0079 | 0.022 | -61.664
-3.5 | -0.43 | 0.00762 | 0.021 | -56.468
-3 | -0.372 | 0.00764 | 0.02 | -48.74
-2.5 | -0.314 | 0.00674 | 0.02 | -46.61
-2 | -0.255 | 0.00664 | 0.019 | -38.444
-1.5 | -0.196 | 0.00642 | 0.018 | -30.58
-1 | -0.137 | 0.00629 | 0.017 | -21.74
-0.5 | -0.077 | 0.0053 | 0.016 | -14.592
0 | -0.018 | 0.0053 | 0.015 | -3.37
0.5 | 0.042 | 0.00589 | 0.014 | 7.146
1 | 0.102 | 0.00616 | 0.013 | 16.573
1.5 | 0.162 | 0.00621 | 0.012 | 26.089
2 | 0.222 | 0.00629 | 0.011 | 35.281
2.5 | 0.282 | 0.00642 | 0.01 | 43.854
3 | 0.341 | 0.00647 | 0.009 | 52.697
3.5 | 0.401 | 0.00662 | 0.008 | 60.571
4 | 0.46 | 0.00675 | 0.007 | 68.208
4.5 | 0.519 | 0.00683 | 0.006 | 76.013
5 | 0.577 | 0.00792 | 0.006 | 72.828
5.5 | 0.634 | 0.0078 | 0.005 | 81.272
6 | 0.69 | 0.00778 | 0.004 | 88.697
6.5 | 0.745 | 0.00808 | 0.003 | 92.15
7 | 0.798 | 0.00843 | 0.002 | 94.603
7.5 | 0.849 | 0.00872 | 0.001 | 97.382
8 | 0.899 | 0.00909 | 0 | 98.824
8.5 | 0.946 | 0.00929 | -0.001 | 101.807
9 | 0.985 | 0.00978 | -0.002 | 100.8
9.5 | 1.019 | 0.01038 | -0.003 | 98.162
10 | 1.046 | 0.01092 | -0.004 | 95.798
10.5 | 1.067 | 0.01131 | -0.005 | 94.394
11 | 1.082 | 0.01207 | -0.006 | 89.652
11.5 | 1.09 | 0.01291 | -0.007 | 84.372
12 | 1.069 | 0.01496 | -0.008 | 71.422
12.5 | 1.054 | 0.01667 | -0.009 | 63.237
13 | 1.032 | 0.01937 | -0.009 | 53.284
13.5 | 1.008 | 0.02168 | -0.01 | 46.508
14 | 0.961 | 0.02944 | -0.011 | 32.65
14.5 | 0.915 | 0.03919 | -0.011 | 23.338
15 | 0.872 | 0.049 | -0.012 | 17.798
15.5 | 0.828 | 0.06145 | -0.012 | 13.468
16 | 0.792 | 0.06827 | -0.012 | 11.607
16.5 | 0.742 | 0.08865 | -0.012 | 8.375

## 82. Re 6M Mach 0.00 (2)
BIGFOIL.COM POLAR EXPORT
giiia
GIII BL0 |  |  |  | Cl Max: | 1.5836 | at alpha= | 17.5 | deg
XFOIL ncrit=9 |  |  |  | L/D Max: | 103.245 | at alpha= | 10 | deg
Re: | 6000000 |  |  | Cd Min: | 0.08214 | at alpha= | 20 | deg
Mach: | 0 |  |  | Cl=0 at alpha= | 0.18324 | deg
|  |  |  | @ Cl=0.1, Cd= | 0.0050982
|  |  |  | @ Cl=0.4, Cd= | 0.0051184
|  |  |  | @ Cl=0.6, Cd= | 0.0058685
alpha (deg) | Cl | Cd | Cm | Cl/Cd
-20 | -1.5494 | 0.0596 | -0.0301 | -25.9966
-19.5 | -1.586 | 0.04841 | -0.0347 | -32.7618
-19 | -1.6034 | 0.04107 | -0.036 | -39.0407
-18.5 | -1.6096 | 0.03581 | -0.0352 | -44.9483
-18 | -1.6071 | 0.03195 | -0.0332 | -50.3005
-17.5 | -1.6003 | 0.02885 | -0.0302 | -55.4697
-17 | -1.5862 | 0.02654 | -0.0268 | -59.7664
-16.5 | -1.5701 | 0.02451 | -0.023 | -64.0596
-16 | -1.5492 | 0.0229 | -0.0191 | -67.6507
-15.5 | -1.5331 | 0.02095 | -0.014 | -73.179
-15 | -1.5104 | 0.0193 | -0.0095 | -78.2591
-14.5 | -1.4772 | 0.01793 | -0.0065 | -82.3871
-14 | -1.4395 | 0.01675 | -0.0041 | -85.9403
-13.5 | -1.3991 | 0.01571 | -0.0021 | -89.0579
-13 | -1.3567 | 0.01478 | -0.0003 | -91.793
-12.5 | -1.3129 | 0.01394 | 0.0014 | -94.1822
-12 | -1.2686 | 0.01318 | 0.0031 | -96.2519
-11.5 | -1.2251 | 0.0125 | 0.0051 | -98.008
-11 | -1.1828 | 0.01191 | 0.0075 | -99.3115
-9.5 | -1.0064 | 0.00986 | 0.0038 | -102.069
-9 | -0.9577 | 0.00943 | 0.0051 | -101.5589
-8.5 | -0.9072 | 0.00907 | 0.006 | -100.0221
-8 | -0.8557 | 0.00864 | 0.0067 | -99.0394
-7.5 | -0.8036 | 0.00824 | 0.0073 | -97.5243
-7 | -0.7503 | 0.00793 | 0.0076 | -94.6154
-6.5 | -0.6971 | 0.00757 | 0.008 | -92.0872
-5.5 | -0.5893 | 0.00698 | 0.0086 | -84.4269
-5 | -0.5352 | 0.00673 | 0.0088 | -79.5245
-4.5 | -0.4809 | 0.00647 | 0.0091 | -74.3277
-4 | -0.4268 | 0.00625 | 0.0094 | -68.288
-3.5 | -0.376 | 0.00628 | 0.0103 | -59.8726
-3 | -0.3243 | 0.00623 | 0.011 | -52.0546
-2.5 | -0.2716 | 0.00605 | 0.0115 | -44.8926
-2 | -0.2184 | 0.00588 | 0.0119 | -37.1429
-1.5 | -0.1646 | 0.00575 | 0.0122 | -28.6261
-1 | -0.1121 | 0.00561 | 0.0127 | -19.9822
-0.5 | -0.0659 | 0.00514 | 0.0143 | -12.821
0 | -0.0188 | 0.00479 | 0.0159 | -3.9248
0.5 | 0.0325 | 0.00499 | 0.0166 | 6.513
1 | 0.0854 | 0.00509 | 0.0171 | 16.778
1.5 | 0.1386 | 0.00512 | 0.0175 | 27.0703
2 | 0.1917 | 0.00508 | 0.018 | 37.7362
2.5 | 0.2432 | 0.00496 | 0.0189 | 49.0323
3 | 0.2966 | 0.005 | 0.0193 | 59.32
3.5 | 0.3514 | 0.00504 | 0.0195 | 69.7222
4 | 0.4072 | 0.00513 | 0.0194 | 79.3762
4.5 | 0.4628 | 0.0053 | 0.0193 | 87.3208
5 | 0.5189 | 0.00542 | 0.0191 | 95.738
5.5 | 0.574 | 0.00561 | 0.019 | 102.3173
6 | 0.6263 | 0.00613 | 0.0193 | 102.1697
6.5 | 0.6749 | 0.00702 | 0.0203 | 96.1396
7 | 0.7277 | 0.00747 | 0.0206 | 97.4163
7.5 | 0.7806 | 0.00785 | 0.0208 | 99.4395
8 | 0.8335 | 0.00827 | 0.021 | 100.786
8.5 | 0.8863 | 0.00866 | 0.0212 | 102.3441
9 | 0.9378 | 0.00912 | 0.0216 | 102.8289
9.5 | 0.9942 | 0.00966 | 0.0208 | 102.9193
10 | 1.05 | 0.01017 | 0.0201 | 103.2448
10.5 | 1.107 | 0.01076 | 0.0191 | 102.881
11 | 1.1653 | 0.01145 | 0.0175 | 101.7729
11.5 | 1.2213 | 0.01228 | 0.0164 | 99.4544
12 | 1.2769 | 0.01297 | 0.0153 | 98.4503
12.5 | 1.3311 | 0.01373 | 0.0144 | 96.9483
13 | 1.3833 | 0.01457 | 0.0138 | 94.9417
13.5 | 1.4337 | 0.01551 | 0.0134 | 92.4371
14 | 1.4607 | 0.01636 | 0.018 | 89.2848
14.5 | 1.4844 | 0.01726 | 0.023 | 86.0023
15 | 1.5059 | 0.0183 | 0.028 | 82.2896
15.5 | 1.5282 | 0.0196 | 0.0321 | 77.9694
16 | 1.5487 | 0.02122 | 0.0357 | 72.983
16.5 | 1.5656 | 0.02328 | 0.0388 | 67.2509
17 | 1.5776 | 0.02596 | 0.0413 | 60.7704
17.5 | 1.5836 | 0.02949 | 0.0431 | 53.6996
18 | 1.582 | 0.0343 | 0.0437 | 46.1224
18.5 | 1.5702 | 0.04117 | 0.0421 | 38.1394
19 | 1.5455 | 0.05066 | 0.0382 | 30.5073
19.5 | 1.5009 | 0.06378 | 0.032 | 23.5325
20 | 1.4283 | 0.08214 | 0.023 | 17.3886

## 83. Re 6M Mach 0.10 (1)
BIGFOIL.COM POLAR EXPORT
giiia
GIII BL0 |  |  |  | Cl Max: | 1.082 | at alpha= | 11.5 | deg
JavaFoil+Calcfoil stall+Eppler ext transition |  |  |  | L/D Max: | 101.065 | at alpha= | 8.5 | deg
Re: | 6000000 |  |  | Cd Min: | 0.00531 | at alpha= | 0 | deg
Mach: | 0.1 |  |  | Cl=0 at alpha= | 0.15 | deg
|  |  |  | @ Cl=0.1, Cd= | 0.0060972
|  |  |  | @ Cl=0.4, Cd= | 0.0065675
|  |  |  | @ Cl=0.6, Cd= | 0.0079054
alpha (deg) | Cl | Cd | Cm | Cl/Cd
-15.5 | -0.587 | 0.11301 | 0.022 | -5.194
-15 | -0.616 | 0.10842 | 0.021 | -5.683
-14.5 | -0.645 | 0.10146 | 0.021 | -6.36
-14 | -0.676 | 0.09148 | 0.022 | -7.392
-13.5 | -0.704 | 0.08492 | 0.023 | -8.292
-13 | -0.728 | 0.08017 | 0.022 | -9.086
-12.5 | -0.759 | 0.06872 | 0.024 | -11.048
-12 | -0.884 | 0.02143 | 0.033 | -41.238
-11.5 | -0.942 | 0.01458 | 0.034 | -64.609
-11 | -0.957 | 0.01284 | 0.034 | -74.56
-10.5 | -0.962 | 0.01213 | 0.033 | -79.304
-10 | -0.959 | 0.01142 | 0.032 | -84.047
-9.5 | -0.95 | 0.01086 | 0.032 | -87.479
-9 | -0.934 | 0.01056 | 0.031 | -88.44
-8.5 | -0.911 | 0.01012 | 0.03 | -90.02
-8 | -0.882 | 0.00955 | 0.029 | -92.366
-7.5 | -0.842 | 0.0091 | 0.028 | -92.564
-7 | -0.799 | 0.00896 | 0.027 | -89.155
-6.5 | -0.752 | 0.00853 | 0.027 | -88.19
-6 | -0.704 | 0.00809 | 0.026 | -86.921
-5.5 | -0.653 | 0.00779 | 0.025 | -83.798
-5 | -0.6 | 0.00809 | 0.024 | -74.123
-4.5 | -0.545 | 0.00811 | 0.023 | -67.243
-4 | -0.489 | 0.008 | 0.022 | -61.159
-3.5 | -0.432 | 0.0078 | 0.021 | -55.425
-3 | -0.374 | 0.00765 | 0.021 | -48.943
-2.5 | -0.316 | 0.00683 | 0.02 | -46.213
-2 | -0.257 | 0.00659 | 0.019 | -38.924
-1.5 | -0.197 | 0.0065 | 0.018 | -30.319
-1 | -0.138 | 0.0063 | 0.017 | -21.817
-0.5 | -0.078 | 0.00532 | 0.016 | -14.605
0 | -0.018 | 0.00531 | 0.015 | -3.381
0.5 | 0.042 | 0.00585 | 0.014 | 7.239
1 | 0.103 | 0.00611 | 0.013 | 16.781
1.5 | 0.163 | 0.00624 | 0.012 | 26.065
2 | 0.223 | 0.00629 | 0.011 | 35.452
2.5 | 0.283 | 0.00642 | 0.01 | 44.075
3 | 0.343 | 0.00652 | 0.009 | 52.613
3.5 | 0.403 | 0.00657 | 0.008 | 61.29
4 | 0.462 | 0.00671 | 0.007 | 68.97
4.5 | 0.522 | 0.00683 | 0.007 | 76.356
5 | 0.58 | 0.00793 | 0.006 | 73.145
5.5 | 0.637 | 0.00786 | 0.005 | 81.023
6 | 0.693 | 0.00787 | 0.004 | 88.046
6.5 | 0.748 | 0.00806 | 0.003 | 92.781
7 | 0.801 | 0.00843 | 0.002 | 95.078
7.5 | 0.853 | 0.0088 | 0.001 | 96.861
8 | 0.902 | 0.00918 | 0 | 98.218
8.5 | 0.949 | 0.00939 | -0.001 | 101.065
9 | 0.988 | 0.0098 | -0.002 | 100.779
9.5 | 1.02 | 0.01045 | -0.003 | 97.646
10 | 1.046 | 0.01105 | -0.004 | 94.654
10.5 | 1.065 | 0.01144 | -0.005 | 93.097
11 | 1.077 | 0.01219 | -0.006 | 88.355
11.5 | 1.082 | 0.01315 | -0.007 | 82.25
12 | 1.055 | 0.01545 | -0.008 | 68.267
12.5 | 1.036 | 0.01738 | -0.009 | 59.646
13 | 1.01 | 0.02026 | -0.009 | 49.85
13.5 | 0.968 | 0.02603 | -0.01 | 37.186
14 | 0.923 | 0.03331 | -0.011 | 27.71
14.5 | 0.873 | 0.044 | -0.011 | 19.845
15 | 0.828 | 0.05445 | -0.011 | 15.202
15.5 | 0.778 | 0.06899 | -0.012 | 11.277
16 | 0.733 | 0.08182 | -0.012 | 8.956
16.5 | 0.689 | 0.09569 | -0.012 | 7.204

## 84. Re 6M Mach 0.10 (2)
BIGFOIL.COM POLAR EXPORT
giiia
GIII BL0 |  |  |  | Cl Max: | 1.5559 | at alpha= | 17 | deg
XFOIL ncrit=9 |  |  |  | L/D Max: | 102.776 | at alpha= | 5.5 | deg
Re: | 6000000 |  |  | Cd Min: | 0.20439 | at alpha= | -20 | deg
Mach: | 0.1 |  |  | Cl=0 at alpha= | 0.18349 | deg
|  |  |  | @ Cl=0.1, Cd= | 0.0051053
|  |  |  | @ Cl=0.4, Cd= | 0.0051246
|  |  |  | @ Cl=0.6, Cd= | 0.0058741
alpha (deg) | Cl | Cd | Cm | Cl/Cd
-20 | -0.8836 | 0.20439 | 0.054 | -4.3231
-19.5 | -1.4446 | 0.07357 | -0.0231 | -19.6357
-19 | -1.5253 | 0.05341 | -0.035 | -28.5583
-18.5 | -1.5555 | 0.04383 | -0.038 | -35.4894
-18 | -1.5687 | 0.03746 | -0.0379 | -41.8767
-17.5 | -1.5732 | 0.03274 | -0.0359 | -48.0513
-17 | -1.5674 | 0.02943 | -0.0328 | -53.2586
-16.5 | -1.5579 | 0.02669 | -0.029 | -58.3702
-16 | -1.5416 | 0.02461 | -0.0248 | -62.6412
-15.5 | -1.5206 | 0.02293 | -0.0206 | -66.3149
-15 | -1.4959 | 0.0215 | -0.0163 | -69.5767
-14.5 | -1.4783 | 0.01927 | -0.0109 | -76.7151
-14 | -1.4446 | 0.01773 | -0.0077 | -81.4777
-13.5 | -1.4059 | 0.01647 | -0.0051 | -85.3613
-13 | -1.3643 | 0.01539 | -0.0029 | -88.6485
-12.5 | -1.3209 | 0.01443 | -0.0009 | -91.5385
-12 | -1.2764 | 0.01358 | 0.001 | -93.9912
-11.5 | -1.2324 | 0.01281 | 0.0032 | -96.2061
-11 | -1.1912 | 0.01216 | 0.0061 | -97.9605
-9.5 | -1.0132 | 0.01001 | 0.0029 | -101.2188
-9 | -0.9642 | 0.00954 | 0.0043 | -101.0692
-8.5 | -0.9133 | 0.00915 | 0.0053 | -99.8142
-8 | -0.8609 | 0.00875 | 0.006 | -98.3886
-7.5 | -0.8087 | 0.0083 | 0.0068 | -97.4337
-7 | -0.755 | 0.00797 | 0.0072 | -94.7302
-6.5 | -0.7013 | 0.00762 | 0.0077 | -92.0341
-6 | -0.6471 | 0.00731 | 0.008 | -88.5226
-5.5 | -0.5926 | 0.00702 | 0.0083 | -84.416
-5 | -0.5381 | 0.00676 | 0.0087 | -79.6006
-4.5 | -0.4834 | 0.0065 | 0.0089 | -74.3692
-4 | -0.429 | 0.00627 | 0.0092 | -68.4211
-3.5 | -0.378 | 0.0063 | 0.0102 | -60
-3 | -0.3259 | 0.00625 | 0.0109 | -52.144
-2.5 | -0.273 | 0.00606 | 0.0114 | -45.0495
-2 | -0.2194 | 0.00589 | 0.0118 | -37.2496
-1.5 | -0.1653 | 0.00576 | 0.0122 | -28.6979
-1 | -0.1125 | 0.00563 | 0.0127 | -19.9822
-0.5 | -0.0659 | 0.00518 | 0.0143 | -12.722
0 | -0.0189 | 0.0048 | 0.016 | -3.9375
0.5 | 0.0326 | 0.00501 | 0.0167 | 6.507
1 | 0.0858 | 0.0051 | 0.0172 | 16.8235
1.5 | 0.1395 | 0.00512 | 0.0176 | 27.2461
2 | 0.1928 | 0.00509 | 0.0181 | 37.8782
2.5 | 0.2446 | 0.00497 | 0.019 | 49.2153
3 | 0.2983 | 0.00501 | 0.0195 | 59.5409
3.5 | 0.3534 | 0.00505 | 0.0197 | 69.9802
4 | 0.4096 | 0.00514 | 0.0196 | 79.6887
4.5 | 0.4656 | 0.00531 | 0.0195 | 87.6836
5 | 0.522 | 0.00543 | 0.0193 | 96.1326
5.5 | 0.5776 | 0.00562 | 0.0193 | 102.7758
6 | 0.6296 | 0.00621 | 0.0197 | 101.3849
6.5 | 0.679 | 0.00706 | 0.0207 | 96.1756
7 | 0.7322 | 0.0075 | 0.021 | 97.6267
7.5 | 0.7856 | 0.00789 | 0.0213 | 99.5691
8 | 0.8387 | 0.00833 | 0.0216 | 100.6843
8.5 | 0.8921 | 0.00872 | 0.0218 | 102.305
9 | 0.944 | 0.00922 | 0.0223 | 102.3861
9.5 | 1.001 | 0.00975 | 0.0215 | 102.6667
10 | 1.0573 | 0.01029 | 0.0209 | 102.7502
10.5 | 1.1151 | 0.01091 | 0.0199 | 102.209
11 | 1.1732 | 0.01175 | 0.0186 | 99.8468
11.5 | 1.2304 | 0.01249 | 0.0175 | 98.5108
12 | 1.2863 | 0.01323 | 0.0166 | 97.226
12.5 | 1.3406 | 0.01408 | 0.0159 | 95.2131
13 | 1.3927 | 0.01502 | 0.0155 | 92.723
13.5 | 1.44 | 0.01604 | 0.016 | 89.7756
14 | 1.4606 | 0.01694 | 0.022 | 86.222
14.5 | 1.482 | 0.01796 | 0.0275 | 82.5167
15 | 1.5018 | 0.0192 | 0.0327 | 78.2188
15.5 | 1.5225 | 0.0208 | 0.0366 | 73.1971
16 | 1.5394 | 0.02286 | 0.0401 | 67.3403
16.5 | 1.551 | 0.02559 | 0.043 | 60.6096
17 | 1.5559 | 0.02926 | 0.0451 | 53.175
17.5 | 1.5517 | 0.03443 | 0.0456 | 45.0683
18 | 1.5355 | 0.04205 | 0.0436 | 36.5161
18.5 | 1.5039 | 0.0528 | 0.0388 | 28.483
19 | 1.4548 | 0.06686 | 0.0319 | 21.7589
19.5 | 1.383 | 0.08536 | 0.0227 | 16.202
20 | 1.2939 | 0.10742 | 0.012 | 12.0452

## 85. Re 6M Mach 0.25 (1)
BIGFOIL.COM POLAR EXPORT
giiia
GIII BL0 |  |  |  | Cl Max: | 1.041 | at alpha= | 10.5 | deg
JavaFoil+Calcfoil stall+Eppler ext transition |  |  |  | L/D Max: | 98.172 | at alpha= | 8.5 | deg
Re: | 6000000 |  |  | Cd Min: | 0.00533 | at alpha= | -0.5 | deg
Mach: | 0.25 |  |  | Cl=0 at alpha= | 0.14754 | deg
|  |  |  | @ Cl=0.1, Cd= | 0.006189
|  |  |  | @ Cl=0.4, Cd= | 0.10085
|  |  |  | @ Cl=0.6, Cd= | 0.10085
alpha (deg) | Cl | Cd | Cm | Cl/Cd
-14 | -0.347 | 0.10611 | 0.019 | -3.266
-13.5 | -0.417 | 0.09968 | 0.019 | -4.183
-13 | -0.482 | 0.09286 | 0.019 | -5.194
-12.5 | -0.543 | 0.08592 | 0.02 | -6.322
-12 | -0.598 | 0.07848 | 0.02 | -7.619
-11.5 | -0.646 | 0.07231 | 0.02 | -8.937
-11 | -0.71 | 0.05164 | 0.026 | -13.757
-10.5 | -0.862 | 0.01438 | 0.034 | -59.969
-10 | -0.897 | 0.01224 | 0.033 | -73.237
-9.5 | -0.91 | 0.01164 | 0.032 | -78.168
-9 | -0.912 | 0.01114 | 0.032 | -81.867
-8.5 | -0.903 | 0.01065 | 0.031 | -84.735
-8 | -0.884 | 0.00996 | 0.03 | -88.696
-7.5 | -0.849 | 0.00949 | 0.029 | -89.491
-7 | -0.809 | 0.00928 | 0.028 | -87.146
-6.5 | -0.765 | 0.00872 | 0.027 | -87.636
-6 | -0.717 | 0.00834 | 0.026 | -85.922
-5.5 | -0.666 | 0.00801 | 0.026 | -83.208
-5 | -0.613 | 0.00829 | 0.025 | -74.042
-4.5 | -0.558 | 0.00829 | 0.024 | -67.327
-4 | -0.502 | 0.00808 | 0.023 | -62.088
-3.5 | -0.443 | 0.00786 | 0.022 | -56.451
-3 | -0.384 | 0.00776 | 0.021 | -49.541
-2.5 | -0.324 | 0.00698 | 0.02 | -46.471
-2 | -0.264 | 0.00673 | 0.019 | -39.194
-1.5 | -0.203 | 0.00648 | 0.018 | -31.247
-1 | -0.141 | 0.00642 | 0.017 | -22.013
-0.5 | -0.08 | 0.00533 | 0.016 | -14.977
0 | -0.018 | 0.00533 | 0.015 | -3.458
0.5 | 0.043 | 0.00595 | 0.015 | 7.313
1 | 0.105 | 0.00621 | 0.014 | 16.957
1.5 | 0.167 | 0.00626 | 0.013 | 26.704
2 | 0.229 | 0.00636 | 0.012 | 35.989
2.5 | 0.291 | 0.0065 | 0.011 | 44.736
3 | 0.352 | 0.00655 | 0.01 | 53.807
3.5 | 0.414 | 0.0067 | 0.009 | 61.766
4 | 0.475 | 0.00684 | 0.008 | 69.409
4.5 | 0.536 | 0.00698 | 0.007 | 76.755
5 | 0.595 | 0.0081 | 0.006 | 73.517
5.5 | 0.654 | 0.00795 | 0.005 | 82.216
6 | 0.711 | 0.00805 | 0.004 | 88.253
6.5 | 0.766 | 0.0083 | 0.003 | 92.355
7 | 0.82 | 0.00869 | 0.002 | 94.281
7.5 | 0.871 | 0.00909 | 0.001 | 95.771
8 | 0.919 | 0.00952 | 0 | 96.529
8.5 | 0.964 | 0.00982 | -0.001 | 98.172
9 | 0.998 | 0.0103 | -0.002 | 96.893
9.5 | 1.022 | 0.01107 | -0.003 | 92.37
10 | 1.037 | 0.01177 | -0.004 | 88.097
10.5 | 1.041 | 0.01248 | -0.005 | 83.41
11 | 1.018 | 0.01435 | -0.006 | 70.898
11.5 | 0.984 | 0.01653 | -0.007 | 59.521
12 | 0.941 | 0.01934 | -0.008 | 48.626
12.5 | 0.871 | 0.02683 | -0.008 | 32.446
13 | 0.788 | 0.04008 | -0.009 | 19.668
13.5 | 0.702 | 0.05892 | -0.009 | 11.906
14 | 0.611 | 0.08609 | -0.008 | 7.095
14.5 | 0.545 | 0.08662 | -0.009 | 6.293
15 | 0.469 | 0.09359 | -0.01 | 5.016
15.5 | 0.389 | 0.10085 | -0.01 | 3.853

## 86. Re 6M Mach 0.25 (2)
BIGFOIL.COM POLAR EXPORT
giiia
GIII BL0 |  |  |  | Cl Max: | 1.3958 | at alpha= | 14.5 | deg
XFOIL ncrit=9 |  |  |  | L/D Max: | 104.606 | at alpha= | 5.5 | deg
Re: | 6000000 |  |  | Cd Min: | 0.21683 | at alpha= | -18 | deg
Mach: | 0.25 |  |  | Cl=0 at alpha= | 0.18585 | deg
|  |  |  | @ Cl=0.1, Cd= | 0.00517
|  |  |  | @ Cl=0.4, Cd= | 0.0051728
|  |  |  | @ Cl=0.6, Cd= | 0.0057564
alpha (deg) | Cl | Cd | Cm | Cl/Cd
-18 | -0.7555 | 0.21683 | 0.0539 | -3.4843
-17.5 | -0.8223 | 0.17825 | 0.0368 | -4.6132
-17 | -0.8733 | 0.1551 | 0.0243 | -5.6306
-16.5 | -0.9621 | 0.1274 | 0.0083 | -7.5518
-16 | -1.0575 | 0.10217 | -0.0065 | -10.3504
-15.5 | -1.1256 | 0.0825 | -0.0175 | -13.6436
-15 | -1.1709 | 0.06137 | -0.0317 | -19.0794
-14.5 | -1.2188 | 0.04695 | -0.041 | -25.9595
-14 | -1.259 | 0.03753 | -0.042 | -33.5465
-13.5 | -1.3073 | 0.02973 | -0.036 | -43.9724
-13 | -1.3378 | 0.02415 | -0.0263 | -55.3954
-12.5 | -1.3317 | 0.02035 | -0.0188 | -65.4398
-12 | -1.3017 | 0.01782 | -0.0139 | -73.0471
-11.5 | -1.2625 | 0.01598 | -0.0098 | -79.005
-11 | -1.2204 | 0.01453 | -0.006 | -83.9917
-10.5 | -1.1765 | 0.01331 | -0.0023 | -88.3922
-10 | -1.1132 | 0.01213 | -0.0027 | -91.7725
-9.5 | -1.049 | 0.01119 | -0.0032 | -93.7444
-9 | -0.999 | 0.01035 | -0.0007 | -96.5217
-8.5 | -0.9468 | 0.00971 | 0.0013 | -97.5077
-8 | -0.8919 | 0.0092 | 0.0027 | -96.9457
-7.5 | -0.8359 | 0.00877 | 0.0037 | -95.3136
-7 | -0.7808 | 0.00824 | 0.0049 | -94.7573
-6.5 | -0.7243 | 0.00789 | 0.0056 | -91.7997
-6 | -0.668 | 0.00749 | 0.0064 | -89.1856
-5.5 | -0.611 | 0.00719 | 0.007 | -84.9791
-5 | -0.5546 | 0.00688 | 0.0076 | -80.6105
-4.5 | -0.4978 | 0.00659 | 0.0081 | -75.5387
-4 | -0.4413 | 0.00637 | 0.0086 | -69.2779
-3.5 | -0.3885 | 0.0064 | 0.0098 | -60.7031
-3 | -0.3348 | 0.00632 | 0.0106 | -52.9747
-2.5 | -0.2802 | 0.00611 | 0.0113 | -45.8592
-2 | -0.2251 | 0.00594 | 0.0118 | -37.8956
-1.5 | -0.1693 | 0.00581 | 0.0123 | -29.1394
-1 | -0.1149 | 0.00569 | 0.0129 | -20.1933
-0.5 | -0.0665 | 0.00531 | 0.0145 | -12.5235
0 | -0.0197 | 0.0049 | 0.0165 | -4.0204
0.5 | 0.0333 | 0.00511 | 0.0174 | 6.5166
1 | 0.0883 | 0.00517 | 0.0179 | 17.0793
1.5 | 0.1438 | 0.00517 | 0.0183 | 27.8143
2 | 0.1992 | 0.00514 | 0.0188 | 38.7549
2.5 | 0.2524 | 0.00504 | 0.0198 | 50.0794
3 | 0.3078 | 0.00505 | 0.0203 | 60.9505
3.5 | 0.3648 | 0.0051 | 0.0206 | 71.5294
4 | 0.4228 | 0.00522 | 0.0206 | 80.9962
4.5 | 0.4812 | 0.00538 | 0.0205 | 89.4424
5 | 0.5394 | 0.00551 | 0.0205 | 97.8947
5.5 | 0.5973 | 0.00571 | 0.0206 | 104.606
6 | 0.6485 | 0.00659 | 0.0217 | 98.4067
6.5 | 0.7014 | 0.00729 | 0.0227 | 96.214
7 | 0.7572 | 0.00774 | 0.0232 | 97.8295
7.5 | 0.8128 | 0.00816 | 0.0238 | 99.6078
8 | 0.8687 | 0.0086 | 0.0244 | 101.0116
8.5 | 0.9236 | 0.00913 | 0.0252 | 101.161
9 | 0.979 | 0.0097 | 0.026 | 100.9278
9.5 | 1.0388 | 0.0103 | 0.0258 | 100.8544
10 | 1.0966 | 0.01103 | 0.026 | 99.4198
10.5 | 1.1581 | 0.01212 | 0.0252 | 95.5528
11 | 1.219 | 0.0131 | 0.0246 | 93.0534
11.5 | 1.2765 | 0.01427 | 0.0246 | 89.4534
12 | 1.3303 | 0.01573 | 0.025 | 84.5709
12.5 | 1.3791 | 0.0175 | 0.0261 | 78.8057
13 | 1.3814 | 0.01888 | 0.0361 | 73.1674
13.5 | 1.388 | 0.02081 | 0.0437 | 66.6987
14 | 1.3947 | 0.02375 | 0.0489 | 58.7242
14.5 | 1.3958 | 0.02778 | 0.0522 | 50.2448
15 | 1.3872 | 0.03362 | 0.053 | 41.2612
15.5 | 1.3671 | 0.04245 | 0.0498 | 32.2049
16 | 1.3327 | 0.05456 | 0.0432 | 24.4263
16.5 | 1.2818 | 0.06963 | 0.0351 | 18.4087
17 | 1.2234 | 0.08619 | 0.0267 | 14.1942
17.5 | 1.1588 | 0.10372 | 0.0179 | 11.1724
18 | 1.1071 | 0.11985 | 0.0094 | 9.2374
18.5 | 1.0702 | 0.13432 | 0.0017 | 7.9675
19 | 1.0426 | 0.14771 | -0.0056 | 7.0584
19.5 | 1.015 | 0.16185 | -0.0136 | 6.2712

## 87. Re 6M Mach 0.50 (1)
BIGFOIL.COM POLAR EXPORT
giiia
GIII BL0 |  |  |  | Cl Max: | 1.106 | at alpha= | 20 | deg
JavaFoil+Calcfoil stall+Eppler ext transition |  |  |  | L/D Max: | 87.368 | at alpha= | 6.5 | deg
Re: | 6000000 |  |  | Cd Min: | 0.00549 | at alpha= | -0.5 | deg
Mach: | 0.5 |  |  | Cl=0 at alpha= | 0.15 | deg
|  |  |  | @ Cl=0.1, Cd= | 0.0064087
|  |  |  | @ Cl=0.4, Cd= | 0.0069732
|  |  |  | @ Cl=0.6, Cd= | 0.0086462
alpha (deg) | Cl | Cd | Cm | Cl/Cd
-20 | -1.116 | 0.15173 | 0.035 | -7.354
-19.5 | -1.085 | 0.14912 | 0.033 | -7.277
-19 | -1.057 | 0.14451 | 0.032 | -7.312
-18.5 | -1.027 | 0.14158 | 0.031 | -7.256
-18 | -0.999 | 0.13853 | 0.03 | -7.215
-17.5 | -0.973 | 0.13341 | 0.029 | -7.292
-17 | -0.947 | 0.14395 | 0.029 | -6.577
-16.5 | -0.923 | 0.13047 | 0.029 | -7.073
-16 | -0.896 | 0.12181 | 0.029 | -7.355
-15.5 | -0.867 | 0.11619 | 0.028 | -7.465
-15 | -0.839 | 0.11299 | 0.027 | -7.427
-14.5 | -0.811 | 0.10675 | 0.026 | -7.6
-14 | -0.782 | 0.10435 | 0.025 | -7.495
-13.5 | -0.755 | 0.09945 | 0.024 | -7.587
-13 | -0.727 | 0.0966 | 0.023 | -7.529
-12.5 | -0.7 | 0.09441 | 0.023 | -7.415
-12 | -0.674 | 0.08921 | 0.022 | -7.55
-11.5 | -0.645 | 0.08329 | 0.021 | -7.747
-11 | -0.618 | 0.07704 | 0.021 | -8.016
-10.5 | -0.591 | 0.07051 | 0.02 | -8.38
-10 | -0.564 | 0.06422 | 0.02 | -8.782
-9.5 | -0.537 | 0.05912 | 0.02 | -9.087
-9 | -0.509 | 0.05916 | 0.019 | -8.599
-8.5 | -0.589 | 0.01363 | 0.034 | -43.245
-8 | -0.464 | 0.04409 | 0.023 | -10.535
-7.5 | -0.522 | 0.01194 | 0.032 | -43.71
-7 | -0.488 | 0.0109 | 0.032 | -44.821
-6.5 | -0.712 | 0.01029 | 0.031 | -69.207
-6 | -0.728 | 0.0098 | 0.03 | -74.275
-5.5 | -0.704 | 0.00905 | 0.029 | -77.747
-5 | -0.662 | 0.00918 | 0.028 | -72.112
-4.5 | -0.611 | 0.00905 | 0.027 | -67.472
-4 | -0.553 | 0.00877 | 0.026 | -63.105
-3.5 | -0.492 | 0.00846 | 0.025 | -58.127
-3 | -0.428 | 0.00817 | 0.024 | -52.351
-2.5 | -0.361 | 0.00736 | 0.023 | -49.098
-2 | -0.294 | 0.00702 | 0.022 | -41.909
-1.5 | -0.226 | 0.00684 | 0.02 | -33.095
-1 | -0.158 | 0.00688 | 0.019 | -22.958
-0.5 | -0.089 | 0.00549 | 0.018 | -16.258
0 | -0.021 | 0.00604 | 0.017 | -3.412
0.5 | 0.049 | 0.00632 | 0.016 | 7.695
1 | 0.118 | 0.00644 | 0.015 | 18.297
1.5 | 0.187 | 0.00652 | 0.014 | 28.651
2 | 0.256 | 0.00669 | 0.013 | 38.246
2.5 | 0.325 | 0.0068 | 0.012 | 47.723
3 | 0.393 | 0.00696 | 0.011 | 56.521
3.5 | 0.462 | 0.00709 | 0.01 | 65.118
4 | 0.53 | 0.00728 | 0.009 | 72.825
4.5 | 0.597 | 0.00863 | 0.007 | 69.164
5 | 0.662 | 0.00898 | 0.006 | 73.704
5.5 | 0.724 | 0.0093 | 0.005 | 77.899
6 | 0.783 | 0.00914 | 0.004 | 85.702
6.5 | 0.836 | 0.00957 | 0.003 | 87.368
7 | 0.882 | 0.01026 | 0.002 | 85.963
7.5 | 0.914 | 0.01082 | 0.001 | 84.467
8 | 0.923 | 0.01165 | 0 | 79.216
8.5 | 0.874 | 0.01275 | -0.001 | 68.575
9 | 0.595 | 0.01491 | -0.002 | 39.917
9.5 | 0.617 | 0.01828 | -0.003 | 33.765
10 | 0.65 | 0.01858 | -0.005 | 34.969
10.5 | 0.664 | 0.02458 | -0.005 | 26.992
11 | 0.641 | 0.0514 | -0.006 | 12.462
11.5 | 0.662 | 0.05761 | -0.006 | 11.487
12 | 0.67 | 0.07772 | -0.006 | 8.615
12.5 | 0.698 | 0.08395 | -0.007 | 8.311
13 | 0.729 | 0.08618 | -0.008 | 8.457
13.5 | 0.741 | 0.10153 | -0.007 | 7.301
14 | 0.779 | 0.10021 | -0.009 | 7.771
14.5 | 0.809 | 0.10237 | -0.01 | 7.907
15 | 0.838 | 0.10649 | -0.011 | 7.865
15.5 | 0.865 | 0.11366 | -0.011 | 7.61
16 | 0.89 | 0.12564 | -0.012 | 7.083
16.5 | 0.915 | 0.12375 | -0.012 | 7.392
17 | 0.944 | 0.1272 | -0.013 | 7.423
17.5 | 0.972 | 0.13136 | -0.014 | 7.402
18 | 0.998 | 0.14207 | -0.015 | 7.026
18.5 | 1.02 | 0.14092 | -0.015 | 7.236
19 | 1.049 | 0.14498 | -0.016 | 7.238
19.5 | 1.078 | 0.14985 | -0.017 | 7.195
20 | 1.106 | 0.15461 | -0.018 | 7.152

## 88. Re 6M Mach 0.50 (2)
BIGFOIL.COM POLAR EXPORT
giiia
GIII BL0 |  |  |  | Cl Max: | 1.0573 | at alpha= | 9 | deg
XFOIL ncrit=9 |  |  |  | L/D Max: | 109.425 | at alpha= | 5.5 | deg
Re: | 6000000 |  |  | Cd Min: | 0.27778 | at alpha= | -20 | deg
Mach: | 0.5 |  |  | Cl=0 at alpha= | 0.19788 | deg
|  |  |  | @ Cl=0.1, Cd= | 0.00541
|  |  |  | @ Cl=0.4, Cd= | 0.0053742
|  |  |  | @ Cl=0.6, Cd= | 0.0058385
alpha (deg) | Cl | Cd | Cm | Cl/Cd
-20 | -0.8786 | 0.27778 | 0.0853 | -3.1629
-19.5 | -0.5444 | 0.21003 | 0.0313 | -2.592
-19 | -0.8367 | 0.26071 | 0.0749 | -3.2093
-18.5 | -0.8161 | 0.25105 | 0.0696 | -3.2507
-18 | -0.7958 | 0.24142 | 0.0644 | -3.2963
-17.5 | -0.7752 | 0.23251 | 0.0594 | -3.3341
-17 | -0.7558 | 0.22325 | 0.0545 | -3.3854
-16.5 | -0.7371 | 0.21386 | 0.0497 | -3.4466
-16 | -0.7186 | 0.20495 | 0.045 | -3.5062
-15.5 | -0.7016 | 0.19589 | 0.0404 | -3.5816
-15 | -0.6886 | 0.18545 | 0.0352 | -3.7131
-14.5 | -0.6746 | 0.17593 | 0.0306 | -3.8345
-14 | -0.6622 | 0.16649 | 0.0261 | -3.9774
-13.5 | -0.6526 | 0.15667 | 0.0215 | -4.1654
-13 | -0.6483 | 0.14586 | 0.0166 | -4.4447
-12.5 | -0.6484 | 0.13482 | 0.0116 | -4.8094
-12 | -0.6523 | 0.12352 | 0.0064 | -5.2809
-11.5 | -0.6662 | 0.11102 | 0.0003 | -6.0007
-11 | -0.677 | 0.09977 | -0.0054 | -6.7856
-10.5 | -0.6906 | 0.08835 | -0.0116 | -7.8166
-10 | -0.7072 | 0.07635 | -0.019 | -9.2626
-9.5 | -0.7227 | 0.06146 | -0.0322 | -11.7589
-9 | -0.7493 | 0.04868 | -0.0418 | -15.3924
-8.5 | -0.7838 | 0.03948 | -0.0422 | -19.8531
-8 | -0.8185 | 0.03185 | -0.0358 | -25.6986
-7.5 | -0.8432 | 0.02365 | -0.027 | -35.6533
-7 | -0.8519 | 0.01517 | -0.0171 | -56.1569
-6.5 | -0.8196 | 0.01032 | -0.0091 | -79.4186
-6 | -0.7598 | 0.00877 | -0.0043 | -86.6363
-5.5 | -0.6935 | 0.00805 | -0.0012 | -86.1491
-5 | -0.6273 | 0.00751 | 0.0013 | -83.5286
-4.5 | -0.5609 | 0.0071 | 0.0032 | -79
-4 | -0.4962 | 0.00683 | 0.0051 | -72.6501
-3.5 | -0.4347 | 0.00684 | 0.0071 | -63.5526
-3 | -0.3725 | 0.0067 | 0.0087 | -55.597
-2.5 | -0.3106 | 0.00645 | 0.0101 | -48.155
-2 | -0.2485 | 0.00621 | 0.0113 | -40.0161
-1.5 | -0.1857 | 0.00604 | 0.0122 | -30.745
-1 | -0.1255 | 0.00606 | 0.0134 | -20.7096
-0.5 | -0.0697 | 0.00588 | 0.0153 | -11.8537
0 | -0.0243 | 0.00537 | 0.0191 | -4.5251
0.5 | 0.0371 | 0.00541 | 0.02 | 6.8577
1 | 0.1004 | 0.00541 | 0.0206 | 18.5582
1.5 | 0.164 | 0.00541 | 0.0212 | 30.3142
2 | 0.227 | 0.00539 | 0.0219 | 42.115
2.5 | 0.2885 | 0.0053 | 0.0231 | 54.434
3 | 0.3504 | 0.00529 | 0.0244 | 66.2382
3.5 | 0.4152 | 0.0054 | 0.0251 | 76.8889
4 | 0.4824 | 0.00554 | 0.0256 | 87.0758
4.5 | 0.5504 | 0.00567 | 0.0261 | 97.0723
5 | 0.6181 | 0.0059 | 0.0269 | 104.7627
5.5 | 0.685 | 0.00626 | 0.028 | 109.4249
6 | 0.7383 | 0.00766 | 0.0313 | 96.3838
6.5 | 0.8043 | 0.00819 | 0.0333 | 98.2051
7 | 0.8705 | 0.00881 | 0.0356 | 98.8082
7.5 | 0.9355 | 0.00957 | 0.0385 | 97.7534
8 | 0.9947 | 0.01092 | 0.0428 | 91.0897
8.5 | 1.0396 | 0.01355 | 0.0487 | 76.7232
9 | 1.0573 | 0.0186 | 0.0549 | 56.8441
9.5 | 1.0407 | 0.02502 | 0.0599 | 41.5947
10 | 1.004 | 0.03227 | 0.0633 | 31.1125
10.5 | 0.9718 | 0.04365 | 0.0567 | 22.2635
11 | 0.9388 | 0.05647 | 0.0484 | 16.6248
11.5 | 0.906 | 0.06926 | 0.0412 | 13.0811
12 | 0.8746 | 0.08145 | 0.0349 | 10.7379
12.5 | 0.846 | 0.09337 | 0.0287 | 9.0607
13 | 0.8217 | 0.10529 | 0.0225 | 7.8042
13.5 | 0.8014 | 0.11739 | 0.0164 | 6.8268
14 | 0.785 | 0.12956 | 0.0104 | 6.059

## 89. Re 7M Mach 0.00 (1)
BIGFOIL.COM POLAR EXPORT
giiia
GIII BL0 |  |  |  | Cl Max: | 1.09 | at alpha= | 11.5 | deg
JavaFoil+Calcfoil stall+Eppler ext transition |  |  |  | L/D Max: | 104.458 | at alpha= | 8.5 | deg
Re: | 7000000 |  |  | Cd Min: | 0.0052 | at alpha= | -0.5 | deg
Mach: | 0 |  |  | Cl=0 at alpha= | 0.15 | deg
|  |  |  | @ Cl=0.1, Cd= | 0.006022
|  |  |  | @ Cl=0.4, Cd= | 0.0064675
|  |  |  | @ Cl=0.6, Cd= | 0.0078137
alpha (deg) | Cl | Cd | Cm | Cl/Cd
-15.5 | -0.634 | 0.10962 | 0.022 | -5.784
-15 | -0.66 | 0.10443 | 0.022 | -6.316
-14.5 | -0.686 | 0.09758 | 0.022 | -7.026
-14 | -0.715 | 0.08685 | 0.024 | -8.231
-13.5 | -0.742 | 0.07787 | 0.025 | -9.532
-13 | -0.771 | 0.06731 | 0.026 | -11.46
-12.5 | -0.801 | 0.05645 | 0.027 | -14.192
-12 | -0.943 | 0.01514 | 0.035 | -62.265
-11.5 | -0.965 | 0.01325 | 0.034 | -72.786
-11 | -0.971 | 0.01222 | 0.034 | -79.496
-10.5 | -0.972 | 0.01165 | 0.033 | -83.391
-10 | -0.966 | 0.01097 | 0.032 | -88.068
-9.5 | -0.954 | 0.01067 | 0.031 | -89.48
-9 | -0.936 | 0.01021 | 0.031 | -91.642
-8.5 | -0.912 | 0.00964 | 0.03 | -94.606
-8 | -0.881 | 0.00919 | 0.029 | -95.905
-7.5 | -0.841 | 0.00906 | 0.028 | -92.839
-7 | -0.797 | 0.00863 | 0.027 | -92.369
-6.5 | -0.75 | 0.00822 | 0.027 | -91.247
-6 | -0.701 | 0.00789 | 0.026 | -88.864
-5.5 | -0.65 | 0.00817 | 0.025 | -79.585
-5 | -0.597 | 0.0079 | 0.024 | -75.61
-4.5 | -0.543 | 0.00793 | 0.023 | -68.441
-4 | -0.487 | 0.00777 | 0.022 | -62.674
-3.5 | -0.43 | 0.00753 | 0.021 | -57.109
-3 | -0.372 | 0.00745 | 0.02 | -50.012
-2.5 | -0.314 | 0.00676 | 0.02 | -46.449
-2 | -0.255 | 0.0065 | 0.019 | -39.264
-1.5 | -0.196 | 0.00638 | 0.018 | -30.776
-1 | -0.137 | 0.00644 | 0.017 | -21.263
-0.5 | -0.077 | 0.0052 | 0.016 | -14.87
0 | -0.018 | 0.00523 | 0.015 | -3.412
0.5 | 0.042 | 0.00579 | 0.014 | 7.272
1 | 0.102 | 0.00603 | 0.013 | 16.933
1.5 | 0.162 | 0.00607 | 0.012 | 26.659
2 | 0.222 | 0.00621 | 0.011 | 35.719
2.5 | 0.282 | 0.00628 | 0.01 | 44.814
3 | 0.341 | 0.00632 | 0.009 | 53.966
3.5 | 0.401 | 0.00647 | 0.008 | 61.943
4 | 0.46 | 0.0066 | 0.007 | 69.71
4.5 | 0.519 | 0.00674 | 0.006 | 77.006
5 | 0.577 | 0.00785 | 0.006 | 73.468
5.5 | 0.634 | 0.00776 | 0.005 | 81.702
6 | 0.69 | 0.00796 | 0.004 | 86.637
6.5 | 0.745 | 0.00782 | 0.003 | 95.256
7 | 0.798 | 0.00822 | 0.002 | 97.008
7.5 | 0.849 | 0.00851 | 0.001 | 99.795
8 | 0.899 | 0.00887 | 0 | 101.263
8.5 | 0.946 | 0.00905 | -0.001 | 104.458
9 | 0.985 | 0.00953 | -0.002 | 103.36
9.5 | 1.019 | 0.00999 | -0.003 | 101.997
10 | 1.046 | 0.01064 | -0.004 | 98.289
10.5 | 1.067 | 0.01117 | -0.005 | 95.546
11 | 1.082 | 0.01175 | -0.006 | 92.089
11.5 | 1.09 | 0.01255 | -0.007 | 86.839
12 | 1.076 | 0.01411 | -0.008 | 76.247
12.5 | 1.057 | 0.01608 | -0.009 | 65.738
13 | 1.034 | 0.01886 | -0.009 | 54.801
13.5 | 1.011 | 0.02067 | -0.01 | 48.923
14 | 0.97 | 0.02667 | -0.011 | 36.372
14.5 | 0.922 | 0.03583 | -0.011 | 25.732
15 | 0.879 | 0.0452 | -0.012 | 19.435
15.5 | 0.836 | 0.05556 | -0.012 | 15.049
16 | 0.799 | 0.06311 | -0.013 | 12.658
16.5 | 0.747 | 0.08367 | -0.012 | 8.929

## 90. Re 7M Mach 0.00 (2)
BIGFOIL.COM POLAR EXPORT
giiia
GIII BL0 |  |  |  | Cl Max: | 1.5955 | at alpha= | 17.5 | deg
XFOIL ncrit=9 |  |  |  | L/D Max: | 106.911 | at alpha= | 10 | deg
Re: | 7000000 |  |  | Cd Min: | 0.08128 | at alpha= | 20 | deg
Mach: | 0 |  |  | Cl=0 at alpha= | 0.18164 | deg
|  |  |  | @ Cl=0.1, Cd= | 0.00507
|  |  |  | @ Cl=0.4, Cd= | 0.0049956
|  |  |  | @ Cl=0.6, Cd= | 0.0058295
alpha (deg) | Cl | Cd | Cm | Cl/Cd
-20 | -1.6276 | 0.04894 | -0.0349 | -33.257
-19.5 | -1.6451 | 0.04157 | -0.0362 | -39.5742
-19 | -1.652 | 0.03618 | -0.0356 | -45.6606
-18.5 | -1.651 | 0.03213 | -0.0337 | -51.385
-18 | -1.6438 | 0.02901 | -0.0309 | -56.6632
-17.5 | -1.6324 | 0.02647 | -0.0275 | -61.6698
-17 | -1.6151 | 0.02453 | -0.0239 | -65.8418
-16.5 | -1.5959 | 0.0228 | -0.02 | -69.9956
-16 | -1.5728 | 0.02138 | -0.016 | -73.5641
-15.5 | -1.546 | 0.02017 | -0.0122 | -76.6485
-15 | -1.5154 | 0.01903 | -0.0087 | -79.6322
-14.5 | -1.4835 | 0.01747 | -0.0056 | -84.917
-14 | -1.4457 | 0.01626 | -0.0032 | -88.9114
-13.5 | -1.4051 | 0.0152 | -0.0012 | -92.4408
-13 | -1.3625 | 0.01426 | 0.0006 | -95.547
-12.5 | -1.3186 | 0.01342 | 0.0024 | -98.2563
-12 | -1.2744 | 0.01268 | 0.0041 | -100.5047
-11.5 | -1.2318 | 0.01202 | 0.0063 | -102.4792
-11 | -1.182 | 0.01141 | 0.007 | -103.5933
-10.5 | -1.1226 | 0.01081 | 0.0057 | -103.8483
-10 | -1.0627 | 0.01019 | 0.0042 | -104.2885
-9.5 | -1.0119 | 0.0096 | 0.005 | -105.4062
-9 | -0.9629 | 0.00918 | 0.0062 | -104.8911
-8.5 | -0.9114 | 0.0088 | 0.0068 | -103.5682
-8 | -0.8587 | 0.00846 | 0.0073 | -101.5012
-7.5 | -0.8065 | 0.00803 | 0.0078 | -100.4359
-7 | -0.7532 | 0.00771 | 0.0082 | -97.6913
-6.5 | -0.6995 | 0.00741 | 0.0085 | -94.3995
-6 | -0.6455 | 0.00709 | 0.0087 | -91.0437
-5.5 | -0.5912 | 0.00683 | 0.0089 | -86.5593
-5 | -0.5371 | 0.00659 | 0.0092 | -81.5023
-4.5 | -0.4826 | 0.00634 | 0.0094 | -76.1199
-4 | -0.4297 | 0.00624 | 0.0099 | -68.8622
-3.5 | -0.3786 | 0.00629 | 0.0107 | -60.1908
-3 | -0.326 | 0.00618 | 0.0113 | -52.7508
-2.5 | -0.2728 | 0.00599 | 0.0117 | -45.5426
-2 | -0.2193 | 0.00582 | 0.012 | -37.6804
-1.5 | -0.1655 | 0.00572 | 0.0123 | -28.9336
-1 | -0.1125 | 0.00568 | 0.0128 | -19.8063
-0.5 | -0.063 | 0.00542 | 0.0138 | -11.6236
0 | -0.0186 | 0.00491 | 0.0158 | -3.7882
0.5 | 0.0326 | 0.00502 | 0.0166 | 6.494
1 | 0.0863 | 0.00507 | 0.0169 | 17.0217
1.5 | 0.1402 | 0.00507 | 0.0172 | 27.6529
2 | 0.194 | 0.00504 | 0.0175 | 38.4921
2.5 | 0.2463 | 0.00495 | 0.0182 | 49.7576
3 | 0.2987 | 0.00489 | 0.0189 | 61.0838
3.5 | 0.3533 | 0.00492 | 0.0191 | 71.8089
4 | 0.4089 | 0.00501 | 0.019 | 81.6168
4.5 | 0.4645 | 0.00514 | 0.0189 | 90.3696
5 | 0.5201 | 0.0053 | 0.0188 | 98.1321
5.5 | 0.5757 | 0.00549 | 0.0186 | 104.8634
6 | 0.6258 | 0.00619 | 0.0193 | 101.0985
6.5 | 0.6766 | 0.00688 | 0.02 | 98.343
7 | 0.7299 | 0.00727 | 0.0201 | 100.3989
7.5 | 0.7833 | 0.00763 | 0.0203 | 102.6606
8 | 0.8359 | 0.00803 | 0.0206 | 104.0971
8.5 | 0.8892 | 0.0084 | 0.0206 | 105.8571
9 | 0.9404 | 0.00888 | 0.0211 | 105.9009
9.5 | 0.9939 | 0.00931 | 0.021 | 106.7562
10 | 1.0488 | 0.00981 | 0.0206 | 106.9113
10.5 | 1.1023 | 0.01038 | 0.0203 | 106.1946
11 | 1.161 | 0.01114 | 0.0187 | 104.219
11.5 | 1.2185 | 0.01175 | 0.0173 | 103.7021
12 | 1.2744 | 0.0124 | 0.0162 | 102.7742
12.5 | 1.329 | 0.01312 | 0.0153 | 101.2957
13 | 1.3817 | 0.01393 | 0.0147 | 99.1888
13.5 | 1.4326 | 0.01482 | 0.0142 | 96.6667
14 | 1.4755 | 0.01576 | 0.0154 | 93.6231
14.5 | 1.4977 | 0.01661 | 0.0209 | 90.1686
15 | 1.5207 | 0.01761 | 0.0258 | 86.3543
15.5 | 1.5415 | 0.01882 | 0.0305 | 81.9075
16 | 1.5621 | 0.02037 | 0.0343 | 76.6863
16.5 | 1.5788 | 0.02234 | 0.0377 | 70.6714
17 | 1.5904 | 0.02494 | 0.0406 | 63.769
17.5 | 1.5955 | 0.0284 | 0.0428 | 56.1796
18 | 1.5918 | 0.03325 | 0.0437 | 47.8737
18.5 | 1.5756 | 0.04048 | 0.0423 | 38.9229
19 | 1.5469 | 0.05049 | 0.0382 | 30.6378
19.5 | 1.5002 | 0.06392 | 0.0319 | 23.47
20 | 1.4339 | 0.08128 | 0.0234 | 17.6415

## 91. Re 7M Mach 0.10 (1)
BIGFOIL.COM POLAR EXPORT
giiia
GIII BL0 |  |  |  | Cl Max: | 1.082 | at alpha= | 11.5 | deg
JavaFoil+Calcfoil stall+Eppler ext transition |  |  |  | L/D Max: | 103.69 | at alpha= | 8.5 | deg
Re: | 7000000 |  |  | Cd Min: | 0.00519 | at alpha= | 0 | deg
Mach: | 0.1 |  |  | Cl=0 at alpha= | 0.15 | deg
|  |  |  | @ Cl=0.1, Cd= | 0.0060126
|  |  |  | @ Cl=0.4, Cd= | 0.006505
|  |  |  | @ Cl=0.6, Cd= | 0.0078784
alpha (deg) | Cl | Cd | Cm | Cl/Cd
-15.5 | -0.588 | 0.1113 | 0.022 | -5.28
-15 | -0.617 | 0.1068 | 0.022 | -5.773
-14.5 | -0.646 | 0.10026 | 0.021 | -6.441
-14 | -0.678 | 0.08965 | 0.023 | -7.557
-13.5 | -0.707 | 0.08253 | 0.023 | -8.561
-13 | -0.731 | 0.0777 | 0.023 | -9.409
-12.5 | -0.764 | 0.06504 | 0.025 | -11.754
-12 | -0.911 | 0.01656 | 0.034 | -55.005
-11.5 | -0.946 | 0.01381 | 0.035 | -68.521
-11 | -0.957 | 0.01252 | 0.034 | -76.45
-10.5 | -0.962 | 0.01183 | 0.033 | -81.306
-10 | -0.959 | 0.01111 | 0.032 | -86.358
-9.5 | -0.95 | 0.01075 | 0.032 | -88.361
-9 | -0.934 | 0.01028 | 0.031 | -90.919
-8.5 | -0.911 | 0.00967 | 0.03 | -94.273
-8 | -0.882 | 0.00929 | 0.029 | -94.958
-7.5 | -0.842 | 0.00906 | 0.028 | -92.986
-7 | -0.799 | 0.00871 | 0.027 | -91.702
-6.5 | -0.752 | 0.00831 | 0.027 | -90.519
-6 | -0.704 | 0.00788 | 0.026 | -89.284
-5.5 | -0.653 | 0.00814 | 0.025 | -80.149
-5 | -0.6 | 0.00798 | 0.024 | -75.163
-4.5 | -0.545 | 0.00803 | 0.023 | -67.878
-4 | -0.489 | 0.00783 | 0.022 | -62.496
-3.5 | -0.432 | 0.00761 | 0.021 | -56.774
-3 | -0.374 | 0.00745 | 0.021 | -50.235
-2.5 | -0.316 | 0.00672 | 0.02 | -46.991
-2 | -0.257 | 0.00659 | 0.019 | -38.942
-1.5 | -0.197 | 0.00639 | 0.018 | -30.876
-1 | -0.138 | 0.00639 | 0.017 | -21.539
-0.5 | -0.078 | 0.00522 | 0.016 | -14.888
0 | -0.018 | 0.00519 | 0.015 | -3.458
0.5 | 0.042 | 0.00587 | 0.014 | 7.211
1 | 0.103 | 0.00602 | 0.013 | 17.028
1.5 | 0.163 | 0.00611 | 0.012 | 26.632
2 | 0.223 | 0.00624 | 0.011 | 35.693
2.5 | 0.283 | 0.00628 | 0.01 | 45.033
3 | 0.343 | 0.00641 | 0.009 | 53.509
3.5 | 0.403 | 0.00651 | 0.008 | 61.839
4 | 0.462 | 0.00656 | 0.007 | 70.554
4.5 | 0.522 | 0.0067 | 0.007 | 77.86
5 | 0.58 | 0.00791 | 0.006 | 73.273
5.5 | 0.637 | 0.00782 | 0.005 | 81.477
6 | 0.693 | 0.00794 | 0.004 | 87.337
6.5 | 0.748 | 0.0078 | 0.003 | 95.938
7 | 0.801 | 0.00821 | 0.002 | 97.552
7.5 | 0.853 | 0.00859 | 0.001 | 99.264
8 | 0.902 | 0.00896 | 0 | 100.649
8.5 | 0.949 | 0.00915 | -0.001 | 103.69
9 | 0.988 | 0.00956 | -0.002 | 103.365
9.5 | 1.02 | 0.01005 | -0.003 | 101.463
10 | 1.046 | 0.01077 | -0.004 | 97.141
10.5 | 1.065 | 0.0113 | -0.005 | 94.301
11 | 1.077 | 0.01192 | -0.006 | 90.382
11.5 | 1.082 | 0.0128 | -0.007 | 84.529
12 | 1.058 | 0.01477 | -0.008 | 71.602
12.5 | 1.039 | 0.01673 | -0.009 | 62.11
13 | 1.011 | 0.01976 | -0.009 | 51.161
13.5 | 0.977 | 0.02344 | -0.01 | 41.697
14 | 0.931 | 0.03029 | -0.011 | 30.734
14.5 | 0.88 | 0.04052 | -0.011 | 21.715
15 | 0.834 | 0.05047 | -0.012 | 16.516
15.5 | 0.783 | 0.06446 | -0.012 | 12.154
16 | 0.741 | 0.07436 | -0.012 | 9.965
16.5 | 0.692 | 0.09189 | -0.012 | 7.534

## 92. Re 7M Mach 0.10 (2)
BIGFOIL.COM POLAR EXPORT
giiia
GIII BL0 |  |  |  | Cl Max: | 1.5649 | at alpha= | 17 | deg
XFOIL ncrit=9 |  |  |  | L/D Max: | 106.472 | at alpha= | 10 | deg
Re: | 7000000 |  |  | Cd Min: | 0.10568 | at alpha= | 20 | deg
Mach: | 0.1 |  |  | Cl=0 at alpha= | 0.18252 | deg
|  |  |  | @ Cl=0.1, Cd= | 0.00508
|  |  |  | @ Cl=0.4, Cd= | 0.0050078
|  |  |  | @ Cl=0.6, Cd= | 0.0058203
alpha (deg) | Cl | Cd | Cm | Cl/Cd
-20 | -1.4868 | 0.07401 | -0.0237 | -20.0892
-19.5 | -1.563 | 0.05475 | -0.0349 | -28.5479
-19 | -1.5954 | 0.04478 | -0.0383 | -35.6275
-18.5 | -1.6109 | 0.03805 | -0.0385 | -42.3364
-18 | -1.6153 | 0.03323 | -0.0368 | -48.6097
-17.5 | -1.6129 | 0.02956 | -0.0338 | -54.5636
-17 | -1.6026 | 0.02684 | -0.0302 | -59.7094
-16.5 | -1.5886 | 0.02458 | -0.026 | -64.6298
-16 | -1.5692 | 0.02279 | -0.0217 | -68.8548
-15.5 | -1.5455 | 0.02132 | -0.0174 | -72.4906
-15 | -1.5179 | 0.02006 | -0.0133 | -75.668
-14.5 | -1.4836 | 0.01893 | -0.0101 | -78.373
-14 | -1.4504 | 0.0173 | -0.0069 | -83.8382
-13.5 | -1.4122 | 0.01596 | -0.0042 | -88.4837
-13 | -1.3705 | 0.01486 | -0.002 | -92.2275
-12.5 | -1.3269 | 0.01389 | 0.0001 | -95.5292
-12 | -1.2824 | 0.01305 | 0.002 | -98.2682
-11.5 | -1.239 | 0.01232 | 0.0044 | -100.5682
-11 | -1.1911 | 0.01164 | 0.0058 | -102.3282
-10 | -1.0701 | 0.0104 | 0.0032 | -102.8942
-9.5 | -1.0187 | 0.00976 | 0.004 | -104.375
-9 | -0.9695 | 0.00929 | 0.0054 | -104.3595
-8.5 | -0.9175 | 0.00888 | 0.0062 | -103.3221
-8 | -0.8644 | 0.00853 | 0.0067 | -101.3365
-7.5 | -0.8116 | 0.0081 | 0.0074 | -100.1975
-7 | -0.7579 | 0.00775 | 0.0078 | -97.7935
-6.5 | -0.7037 | 0.00745 | 0.0082 | -94.4564
-6 | -0.6493 | 0.00712 | 0.0085 | -91.1938
-5.5 | -0.5945 | 0.00686 | 0.0087 | -86.6618
-5 | -0.5401 | 0.00661 | 0.009 | -81.7095
-4.5 | -0.4853 | 0.00636 | 0.0093 | -76.305
-4 | -0.432 | 0.00626 | 0.0098 | -69.0096
-3.5 | -0.3805 | 0.00631 | 0.0107 | -60.3011
-3 | -0.3276 | 0.00619 | 0.0112 | -52.9241
-2.5 | -0.2741 | 0.006 | 0.0117 | -45.6833
-2 | -0.2203 | 0.00583 | 0.012 | -37.7873
-1.5 | -0.1662 | 0.00573 | 0.0123 | -29.0052
-1 | -0.113 | 0.00569 | 0.0128 | -19.8594
-0.5 | -0.0632 | 0.00543 | 0.0138 | -11.639
0 | -0.0188 | 0.00493 | 0.0159 | -3.8134
0.5 | 0.0327 | 0.00503 | 0.0167 | 6.501
1 | 0.0868 | 0.00508 | 0.017 | 17.0866
1.5 | 0.141 | 0.00508 | 0.0173 | 27.7559
2 | 0.1952 | 0.00505 | 0.0177 | 38.6535
2.5 | 0.2477 | 0.00496 | 0.0183 | 49.9395
3 | 0.3004 | 0.0049 | 0.019 | 61.3061
3.5 | 0.3554 | 0.00492 | 0.0193 | 72.2358
4 | 0.4113 | 0.00503 | 0.0192 | 81.7694
4.5 | 0.4673 | 0.00515 | 0.0191 | 90.7379
5 | 0.5233 | 0.00531 | 0.019 | 98.5499
5.5 | 0.5792 | 0.0055 | 0.0189 | 105.3091
6 | 0.6292 | 0.00627 | 0.0197 | 100.3509
6.5 | 0.6806 | 0.00693 | 0.0203 | 98.2107
7 | 0.7344 | 0.00731 | 0.0205 | 100.4651
7.5 | 0.7883 | 0.00768 | 0.0207 | 102.6432
8 | 0.8414 | 0.00808 | 0.021 | 104.1337
8.5 | 0.895 | 0.00847 | 0.0212 | 105.6671
9 | 0.9465 | 0.00897 | 0.0218 | 105.5184
9.5 | 1.0008 | 0.0094 | 0.0217 | 106.4681
10 | 1.0562 | 0.00992 | 0.0214 | 106.4718
10.5 | 1.1104 | 0.01053 | 0.0211 | 105.4511
11 | 1.1697 | 0.0113 | 0.0196 | 103.5133
11.5 | 1.2278 | 0.01193 | 0.0184 | 102.917
12 | 1.2841 | 0.01264 | 0.0175 | 101.5902
12.5 | 1.3388 | 0.01344 | 0.0167 | 99.6131
13 | 1.3916 | 0.01433 | 0.0163 | 97.111
13.5 | 1.4424 | 0.01531 | 0.0161 | 94.2129
14 | 1.4766 | 0.01628 | 0.0193 | 90.7002
14.5 | 1.4982 | 0.01725 | 0.025 | 86.8522
15 | 1.5165 | 0.0184 | 0.0307 | 82.4185
15.5 | 1.5366 | 0.01993 | 0.0351 | 77.0998
16 | 1.5532 | 0.02192 | 0.039 | 70.8577
16.5 | 1.5633 | 0.02463 | 0.0423 | 63.4714
17 | 1.5649 | 0.02843 | 0.0448 | 55.044
17.5 | 1.5538 | 0.03417 | 0.0457 | 45.4726
18 | 1.53 | 0.04274 | 0.0432 | 35.7978
18.5 | 1.505 | 0.05265 | 0.0388 | 28.585
19 | 1.4495 | 0.06773 | 0.0314 | 21.4012
19.5 | 1.3758 | 0.08658 | 0.022 | 15.8905
20 | 1.3045 | 0.10568 | 0.0128 | 12.3439

## 93. Re 7M Mach 0.25 (1)
BIGFOIL.COM POLAR EXPORT
giiia
GIII BL0 |  |  |  | Cl Max: | 1.041 | at alpha= | 10.5 | deg
JavaFoil+Calcfoil stall+Eppler ext transition |  |  |  | L/D Max: | 100.64 | at alpha= | 8.5 | deg
Re: | 7000000 |  |  | Cd Min: | 0.00529 | at alpha= | -0.5 | deg
Mach: | 0.25 |  |  | Cl=0 at alpha= | 0.14754 | deg
|  |  |  | @ Cl=0.1, Cd= | 0.0060523
|  |  |  | @ Cl=0.4, Cd= | 0.09862
|  |  |  | @ Cl=0.6, Cd= | 0.09862
alpha (deg) | Cl | Cd | Cm | Cl/Cd
-14 | -0.347 | 0.10503 | 0.019 | -3.301
-13.5 | -0.417 | 0.09894 | 0.019 | -4.216
-13 | -0.483 | 0.09231 | 0.019 | -5.23
-12.5 | -0.544 | 0.08431 | 0.02 | -6.448
-12 | -0.599 | 0.07747 | 0.02 | -7.729
-11.5 | -0.648 | 0.07052 | 0.021 | -9.19
-11 | -0.701 | 0.05686 | 0.024 | -12.332
-10.5 | -0.871 | 0.01347 | 0.034 | -64.685
-10 | -0.897 | 0.0121 | 0.033 | -74.132
-9.5 | -0.91 | 0.01148 | 0.032 | -79.259
-9 | -0.912 | 0.01083 | 0.032 | -84.17
-8.5 | -0.903 | 0.01019 | 0.031 | -88.637
-8 | -0.884 | 0.00969 | 0.03 | -91.171
-7.5 | -0.849 | 0.00944 | 0.029 | -89.945
-7 | -0.809 | 0.00902 | 0.028 | -89.668
-6.5 | -0.765 | 0.00849 | 0.027 | -90.071
-6 | -0.717 | 0.00812 | 0.026 | -88.301
-5.5 | -0.667 | 0.00836 | 0.026 | -79.694
-5 | -0.614 | 0.00805 | 0.025 | -76.234
-4.5 | -0.558 | 0.00811 | 0.024 | -68.83
-4 | -0.502 | 0.00789 | 0.023 | -63.56
-3.5 | -0.443 | 0.00776 | 0.022 | -57.154
-3 | -0.384 | 0.0076 | 0.021 | -50.557
-2.5 | -0.324 | 0.00685 | 0.02 | -47.328
-2 | -0.264 | 0.00657 | 0.019 | -40.1
-1.5 | -0.203 | 0.0065 | 0.018 | -31.183
-1 | -0.141 | 0.00649 | 0.017 | -21.764
-0.5 | -0.08 | 0.00529 | 0.016 | -15.082
0 | -0.018 | 0.00579 | 0.015 | -3.182
0.5 | 0.043 | 0.00585 | 0.015 | 7.44
1 | 0.105 | 0.00607 | 0.014 | 17.351
1.5 | 0.167 | 0.00621 | 0.013 | 26.911
2 | 0.229 | 0.00626 | 0.012 | 36.589
2.5 | 0.291 | 0.0064 | 0.011 | 45.442
3 | 0.352 | 0.00649 | 0.01 | 54.258
3.5 | 0.414 | 0.00654 | 0.009 | 63.281
4 | 0.475 | 0.00669 | 0.008 | 71.034
4.5 | 0.536 | 0.00684 | 0.007 | 78.338
5 | 0.595 | 0.00801 | 0.006 | 74.333
5.5 | 0.654 | 0.00799 | 0.005 | 81.786
6 | 0.711 | 0.00813 | 0.004 | 87.464
6.5 | 0.766 | 0.00809 | 0.003 | 94.711
7 | 0.82 | 0.00846 | 0.002 | 96.873
7.5 | 0.871 | 0.00886 | 0.001 | 98.275
8 | 0.919 | 0.00928 | 0 | 98.975
8.5 | 0.964 | 0.00958 | -0.001 | 100.64
9 | 0.998 | 0.01005 | -0.002 | 99.34
9.5 | 1.022 | 0.01063 | -0.003 | 96.18
10 | 1.037 | 0.01143 | -0.004 | 90.676
10.5 | 1.041 | 0.01214 | -0.005 | 85.744
11 | 1.033 | 0.01315 | -0.006 | 78.561
11.5 | 0.987 | 0.01584 | -0.007 | 62.266
12 | 0.944 | 0.01833 | -0.008 | 51.478
12.5 | 0.88 | 0.02414 | -0.009 | 36.462
13 | 0.796 | 0.03644 | -0.009 | 21.835
13.5 | 0.709 | 0.05366 | -0.009 | 13.21
14 | 0.614 | 0.08235 | -0.008 | 7.454
14.5 | 0.548 | 0.08344 | -0.009 | 6.563
15 | 0.472 | 0.08971 | -0.01 | 5.256
15.5 | 0.389 | 0.09862 | -0.01 | 3.949

## 94. Re 7M Mach 0.25 (2)
BIGFOIL.COM POLAR EXPORT
giiia
GIII BL0 |  |  |  | Cl Max: | 1.4326 | at alpha= | 14.5 | deg
XFOIL ncrit=9 |  |  |  | L/D Max: | 106.702 | at alpha= | 5.5 | deg
Re: | 7000000 |  |  | Cd Min: | 0.18597 | at alpha= | -18 | deg
Mach: | 0.25 |  |  | Cl=0 at alpha= | 0.18692 | deg
|  |  |  | @ Cl=0.1, Cd= | 0.00514
|  |  |  | @ Cl=0.4, Cd= | 0.0050493
|  |  |  | @ Cl=0.6, Cd= | 0.0056358
alpha (deg) | Cl | Cd | Cm | Cl/Cd
-18 | -0.8329 | 0.18597 | 0.0412 | -4.4787
-17.5 | -0.8616 | 0.16764 | 0.0311 | -5.1396
-17 | -0.9141 | 0.14582 | 0.0188 | -6.2687
-16.5 | -0.9869 | 0.12275 | 0.0054 | -8.0399
-16 | -1.0506 | 0.10344 | -0.0056 | -10.1566
-15.5 | -1.1839 | 0.06947 | -0.0259 | -17.0419
-15 | -1.2347 | 0.05162 | -0.0395 | -23.919
-14.5 | -1.2769 | 0.04071 | -0.0434 | -31.3658
-14 | -1.3125 | 0.03314 | -0.0407 | -39.6047
-13.5 | -1.3375 | 0.02767 | -0.0338 | -48.3375
-13 | -1.3466 | 0.02366 | -0.0253 | -56.9146
-12.5 | -1.3355 | 0.02012 | -0.0184 | -66.3767
-12 | -1.3133 | 0.0168 | -0.0124 | -78.1726
-11.5 | -1.2735 | 0.01501 | -0.0083 | -84.8434
-11 | -1.2306 | 0.01373 | -0.0044 | -89.6286
-10.5 | -1.1769 | 0.01257 | -0.0027 | -93.6277
-9.5 | -1.056 | 0.01072 | -0.0019 | -98.5075
-9 | -1.0043 | 0.01016 | 0.0003 | -98.8484
-8.5 | -0.9514 | 0.00943 | 0.0022 | -100.8908
-8 | -0.8961 | 0.00892 | 0.0034 | -100.4596
-7.5 | -0.8397 | 0.00849 | 0.0044 | -98.9046
-7 | -0.7839 | 0.00802 | 0.0054 | -97.7431
-6.5 | -0.7273 | 0.00766 | 0.0062 | -94.9478
-6 | -0.6704 | 0.00731 | 0.0069 | -91.71
-5.5 | -0.6135 | 0.007 | 0.0075 | -87.6429
-5 | -0.5568 | 0.00671 | 0.0081 | -82.9806
-4.5 | -0.4999 | 0.00645 | 0.0085 | -77.5039
-4 | -0.4449 | 0.00635 | 0.0093 | -70.063
-3.5 | -0.3911 | 0.00639 | 0.0102 | -61.205
-3 | -0.3364 | 0.00628 | 0.0109 | -53.5669
-2.5 | -0.2814 | 0.00607 | 0.0115 | -46.3591
-2 | -0.226 | 0.00588 | 0.012 | -38.4354
-1.5 | -0.1702 | 0.00576 | 0.0124 | -29.5486
-1 | -0.1158 | 0.00576 | 0.013 | -20.1042
-0.5 | -0.0643 | 0.00552 | 0.0141 | -11.6486
0 | -0.02 | 0.00504 | 0.0166 | -3.9683
0.5 | 0.0335 | 0.0051 | 0.0173 | 6.5686
1 | 0.0893 | 0.00514 | 0.0177 | 17.3735
1.5 | 0.1454 | 0.00514 | 0.018 | 28.2879
2 | 0.2015 | 0.0051 | 0.0183 | 39.5098
2.5 | 0.2556 | 0.00502 | 0.0191 | 50.9163
3 | 0.3101 | 0.00494 | 0.0199 | 62.7733
3.5 | 0.3666 | 0.00498 | 0.0202 | 73.6145
4 | 0.4244 | 0.0051 | 0.0203 | 83.2157
4.5 | 0.4828 | 0.00521 | 0.0202 | 92.6679
5 | 0.5409 | 0.00539 | 0.0202 | 100.3525
5.5 | 0.5986 | 0.00561 | 0.0203 | 106.7023
6 | 0.6491 | 0.00654 | 0.0216 | 99.2508
6.5 | 0.7035 | 0.00713 | 0.0222 | 98.6676
7 | 0.7596 | 0.00753 | 0.0227 | 100.8765
7.5 | 0.8156 | 0.00795 | 0.0233 | 102.5912
8 | 0.8716 | 0.00835 | 0.0239 | 104.3832
8.5 | 0.9269 | 0.00888 | 0.0246 | 104.3806
9 | 0.9814 | 0.00935 | 0.0256 | 104.9626
9.5 | 1.0391 | 0.00993 | 0.0259 | 104.6425
10 | 1.096 | 0.01067 | 0.0263 | 102.7179
10.5 | 1.1551 | 0.01152 | 0.0262 | 100.2691
11 | 1.2173 | 0.01242 | 0.0255 | 98.0113
11.5 | 1.2762 | 0.01349 | 0.0253 | 94.6034
12 | 1.3319 | 0.01477 | 0.0256 | 90.176
12.5 | 1.3837 | 0.01629 | 0.0264 | 84.9417
13 | 1.4179 | 0.01789 | 0.0303 | 79.2566
13.5 | 1.4179 | 0.01926 | 0.0405 | 73.6189
14 | 1.4282 | 0.02162 | 0.0465 | 66.0592
14.5 | 1.4326 | 0.02498 | 0.051 | 57.3499
15 | 1.4243 | 0.03011 | 0.0535 | 47.3032
15.5 | 1.4016 | 0.03823 | 0.0521 | 36.6623
16 | 1.3658 | 0.04999 | 0.0461 | 27.3215
16.5 | 1.3215 | 0.06379 | 0.0386 | 20.7164
17 | 1.2702 | 0.07912 | 0.0307 | 16.0541
17.5 | 1.2151 | 0.09508 | 0.0229 | 12.7798
18 | 1.1589 | 0.11144 | 0.0145 | 10.3993
18.5 | 1.1114 | 0.12711 | 0.0061 | 8.7436
19 | 1.0761 | 0.14145 | -0.0018 | 7.6076
19.5 | 1.0493 | 0.15498 | -0.0094 | 6.7706

## 95. Re 7M Mach 0.50 (1)
BIGFOIL.COM POLAR EXPORT
giiia
GIII BL0 |  |  |  | Cl Max: | 1.106 | at alpha= | 20 | deg
JavaFoil+Calcfoil stall+Eppler ext transition |  |  |  | L/D Max: | 89.122 | at alpha= | 6.5 | deg
Re: | 7000000 |  |  | Cd Min: | 0.00594 | at alpha= | 0 | deg
Mach: | 0.5 |  |  | Cl=0 at alpha= | 0.15 | deg
|  |  |  | @ Cl=0.1, Cd= | 0.0063087
|  |  |  | @ Cl=0.4, Cd= | 0.0068093
|  |  |  | @ Cl=0.6, Cd= | 0.0085543
alpha (deg) | Cl | Cd | Cm | Cl/Cd
-20 | -1.118 | 0.14823 | 0.035 | -7.542
-19.5 | -1.088 | 0.14485 | 0.034 | -7.512
-19 | -1.058 | 0.14233 | 0.032 | -7.432
-18.5 | -1.029 | 0.13955 | 0.031 | -7.376
-18 | -1 | 0.13535 | 0.03 | -7.387
-17.5 | -0.973 | 0.13 | 0.029 | -7.486
-17 | -0.947 | 0.1419 | 0.029 | -6.673
-16.5 | -0.923 | 0.12789 | 0.03 | -7.221
-16 | -0.897 | 0.12049 | 0.029 | -7.443
-15.5 | -0.869 | 0.11541 | 0.028 | -7.526
-15 | -0.84 | 0.11111 | 0.027 | -7.559
-14.5 | -0.812 | 0.10534 | 0.026 | -7.71
-14 | -0.783 | 0.1022 | 0.025 | -7.661
-13.5 | -0.755 | 0.0976 | 0.024 | -7.732
-13 | -0.727 | 0.09435 | 0.023 | -7.709
-12.5 | -0.7 | 0.09243 | 0.023 | -7.576
-12 | -0.674 | 0.08702 | 0.023 | -7.741
-11.5 | -0.646 | 0.08217 | 0.022 | -7.861
-11 | -0.618 | 0.07564 | 0.021 | -8.174
-10.5 | -0.592 | 0.06922 | 0.021 | -8.547
-10 | -0.566 | 0.06257 | 0.022 | -9.052
-9.5 | -0.543 | 0.05535 | 0.023 | -9.812
-9 | -0.509 | 0.05829 | 0.019 | -8.738
-8.5 | -0.589 | 0.01295 | 0.034 | -45.522
-8 | -0.467 | 0.04221 | 0.024 | -11.068
-7.5 | -0.522 | 0.01181 | 0.032 | -44.195
-7 | -0.488 | 0.01067 | 0.032 | -45.767
-6.5 | -0.712 | 0.0101 | 0.031 | -70.508
-6 | -0.728 | 0.00952 | 0.03 | -76.404
-5.5 | -0.704 | 0.00938 | 0.029 | -74.991
-5 | -0.662 | 0.0089 | 0.028 | -74.394
-4.5 | -0.611 | 0.00885 | 0.027 | -69.039
-4 | -0.553 | 0.00856 | 0.026 | -64.662
-3.5 | -0.492 | 0.00827 | 0.025 | -59.431
-3 | -0.428 | 0.00802 | 0.024 | -53.314
-2.5 | -0.361 | 0.00725 | 0.023 | -49.877
-2 | -0.294 | 0.00693 | 0.022 | -42.472
-1.5 | -0.226 | 0.00694 | 0.02 | -32.605
-1 | -0.158 | 0.0068 | 0.019 | -23.213
-0.5 | -0.089 | 0.00668 | 0.018 | -13.36
0 | -0.021 | 0.00594 | 0.017 | -3.469
0.5 | 0.049 | 0.00622 | 0.016 | 7.815
1 | 0.118 | 0.00634 | 0.015 | 18.569
1.5 | 0.187 | 0.00643 | 0.014 | 29.066
2 | 0.256 | 0.00654 | 0.013 | 39.111
2.5 | 0.325 | 0.00668 | 0.012 | 48.613
3 | 0.393 | 0.00679 | 0.011 | 57.912
3.5 | 0.462 | 0.00698 | 0.01 | 66.204
4 | 0.53 | 0.00714 | 0.009 | 74.245
4.5 | 0.597 | 0.00854 | 0.007 | 69.942
5 | 0.662 | 0.00885 | 0.006 | 74.808
5.5 | 0.724 | 0.00921 | 0.005 | 78.598
6 | 0.783 | 0.00918 | 0.004 | 85.311
6.5 | 0.836 | 0.00938 | 0.003 | 89.122
7 | 0.882 | 0.01 | 0.002 | 88.129
7.5 | 0.914 | 0.01055 | 0.001 | 86.611
8 | 0.923 | 0.01135 | 0 | 81.305
8.5 | 0.874 | 0.0124 | -0.001 | 70.5
9 | 0.596 | 0.01447 | -0.002 | 41.205
9.5 | 0.619 | 0.01746 | -0.003 | 35.45
10 | 0.651 | 0.01791 | -0.005 | 36.369
10.5 | 0.669 | 0.02303 | -0.005 | 29.039
11 | 0.645 | 0.04821 | -0.006 | 13.388
11.5 | 0.675 | 0.04945 | -0.007 | 13.651
12 | 0.675 | 0.07246 | -0.006 | 9.32
12.5 | 0.701 | 0.07988 | -0.007 | 8.772
13 | 0.73 | 0.08447 | -0.008 | 8.647
13.5 | 0.747 | 0.09752 | -0.008 | 7.655
14 | 0.78 | 0.09691 | -0.009 | 8.054
14.5 | 0.811 | 0.09872 | -0.01 | 8.212
15 | 0.838 | 0.10424 | -0.011 | 8.044
15.5 | 0.865 | 0.11198 | -0.011 | 7.726
16 | 0.89 | 0.12362 | -0.012 | 7.201
16.5 | 0.916 | 0.11923 | -0.013 | 7.684
17 | 0.945 | 0.12356 | -0.013 | 7.648
17.5 | 0.973 | 0.12852 | -0.014 | 7.569
18 | 0.999 | 0.13859 | -0.015 | 7.206
18.5 | 1.022 | 0.13838 | -0.015 | 7.383
19 | 1.051 | 0.14094 | -0.016 | 7.457
19.5 | 1.079 | 0.14622 | -0.017 | 7.38
20 | 1.106 | 0.15216 | -0.018 | 7.271

## 96. Re 7M Mach 0.50 (2)
BIGFOIL.COM POLAR EXPORT
giiia
GIII BL0 |  |  |  | Cl Max: | 1.0584 | at alpha= | 9 | deg
XFOIL ncrit=9 |  |  |  | L/D Max: | 108.531 | at alpha= | 5 | deg
Re: | 7000000 |  |  | Cd Min: | 0.27809 | at alpha= | -20 | deg
Mach: | 0.5 |  |  | Cl=0 at alpha= | 0.18842 | deg
|  |  |  | @ Cl=0.1, Cd= | 0.0053203
|  |  |  | @ Cl=0.4, Cd= | 0.0052508
|  |  |  | @ Cl=0.6, Cd= | 0.0056665
alpha (deg) | Cl | Cd | Cm | Cl/Cd
-20 | -0.8789 | 0.27809 | 0.0854 | -3.1605
-19.5 | -0.8575 | 0.26942 | 0.0802 | -3.1828
-19 | -0.8385 | 0.25802 | 0.0744 | -3.2497
-18.5 | -0.8179 | 0.24893 | 0.0692 | -3.2857
-18 | -0.7971 | 0.24028 | 0.0642 | -3.3174
-17.5 | -0.7761 | 0.23198 | 0.0593 | -3.3455
-17 | -0.7562 | 0.22323 | 0.0545 | -3.3875
-16.5 | -0.7377 | 0.21382 | 0.0496 | -3.4501
-16 | -0.72 | 0.20451 | 0.0449 | -3.5206
-15.5 | -0.7038 | 0.1951 | 0.0401 | -3.6074
-15 | -0.6883 | 0.18566 | 0.0355 | -3.7073
-14.5 | -0.6789 | 0.17449 | 0.0301 | -3.8908
-14 | -0.6668 | 0.16513 | 0.0256 | -4.038
-13.5 | -0.6569 | 0.15548 | 0.0211 | -4.225
-13 | -0.6524 | 0.14487 | 0.0162 | -4.5033
-12.5 | -0.654 | 0.13359 | 0.0111 | -4.8956
-12 | -0.6598 | 0.12204 | 0.0057 | -5.4064
-11.5 | -0.6703 | 0.11033 | 0 | -6.0754
-11 | -0.6882 | 0.09788 | -0.0066 | -7.0311
-10.5 | -0.7031 | 0.08632 | -0.013 | -8.1453
-10 | -0.7194 | 0.07429 | -0.0206 | -9.6837
-9.5 | -0.7342 | 0.05916 | -0.0346 | -12.4104
-9 | -0.7619 | 0.04715 | -0.0427 | -16.1591
-8.5 | -0.7961 | 0.03838 | -0.0421 | -20.7426
-8 | -0.8301 | 0.03121 | -0.0347 | -26.5972
-7.5 | -0.8513 | 0.02301 | -0.0262 | -36.997
-7 | -0.8571 | 0.01478 | -0.0165 | -57.9905
-6.5 | -0.825 | 0.00993 | -0.0082 | -83.0816
-6 | -0.7645 | 0.00845 | -0.0035 | -90.4734
-5.5 | -0.6976 | 0.0078 | -0.0005 | -89.4359
-5 | -0.6306 | 0.0073 | 0.0019 | -86.3836
-4.5 | -0.5638 | 0.00695 | 0.0038 | -81.1223
-4 | -0.5008 | 0.00684 | 0.0059 | -73.2164
-3.5 | -0.4378 | 0.00675 | 0.0076 | -64.8593
-3 | -0.3747 | 0.00662 | 0.0091 | -56.6012
-2.5 | -0.3119 | 0.00638 | 0.0103 | -48.8871
-2 | -0.2498 | 0.00611 | 0.0116 | -40.8838
-1.5 | -0.1869 | 0.00596 | 0.0125 | -31.3591
-1 | -0.1267 | 0.00607 | 0.0137 | -20.8731
0 | -0.0231 | 0.0054 | 0.0189 | -4.2778
0.5 | 0.0382 | 0.00533 | 0.0199 | 7.167
1 | 0.1018 | 0.00532 | 0.0204 | 19.1353
1.5 | 0.1655 | 0.00534 | 0.0209 | 30.9925
2 | 0.2297 | 0.00532 | 0.0214 | 43.1767
2.5 | 0.2922 | 0.00525 | 0.0224 | 55.6571
3 | 0.3533 | 0.0052 | 0.0238 | 67.9423
3.5 | 0.4177 | 0.00527 | 0.0246 | 79.26
4 | 0.4848 | 0.00537 | 0.0251 | 90.2793
5 | 0.6208 | 0.00572 | 0.0264 | 108.5315
5.5 | 0.681 | 0.00654 | 0.0284 | 104.1284
6 | 0.7412 | 0.00747 | 0.0308 | 99.2236
6.5 | 0.8082 | 0.00797 | 0.0326 | 101.4053
7 | 0.8747 | 0.00853 | 0.0349 | 102.544
7.5 | 0.9406 | 0.00926 | 0.0377 | 101.5767
8 | 1.0011 | 0.01051 | 0.0419 | 95.2521
8.5 | 1.0425 | 0.01301 | 0.0488 | 80.1307
9 | 1.0584 | 0.01786 | 0.0558 | 59.2609
9.5 | 1.048 | 0.02464 | 0.0595 | 42.5325
10 | 1.0105 | 0.03157 | 0.0638 | 32.0082
10.5 | 0.9785 | 0.04276 | 0.0575 | 22.8835
11 | 0.946 | 0.05551 | 0.0491 | 17.042
11.5 | 0.9136 | 0.06829 | 0.0419 | 13.3782
12 | 0.8826 | 0.08043 | 0.0356 | 10.9735
12.5 | 0.8542 | 0.09227 | 0.0295 | 9.2576
13 | 0.8301 | 0.10408 | 0.0233 | 7.9756
13.5 | 0.8103 | 0.116 | 0.0173 | 6.9853
14 | 0.7941 | 0.12802 | 0.0113 | 6.2029

## 97. Re 8M Mach 0.00 (1)
BIGFOIL.COM POLAR EXPORT
giiia
GIII BL0 |  |  |  | Cl Max: | 1.091 | at alpha= | 12 | deg
JavaFoil+Calcfoil stall+Eppler ext transition |  |  |  | L/D Max: | 106.677 | at alpha= | 8.5 | deg
Re: | 8000000 |  |  | Cd Min: | 0.00566 | at alpha= | 0 | deg
Mach: | 0 |  |  | Cl=0 at alpha= | 0.15 | deg
|  |  |  | @ Cl=0.1, Cd= | 0.00589
|  |  |  | @ Cl=0.4, Cd= | 0.00632
|  |  |  | @ Cl=0.6, Cd= | 0.0076798
alpha (deg) | Cl | Cd | Cm | Cl/Cd
-15.5 | -0.635 | 0.10813 | 0.023 | -5.869
-15 | -0.66 | 0.1036 | 0.022 | -6.37
-14.5 | -0.686 | 0.09631 | 0.022 | -7.127
-14 | -0.717 | 0.08488 | 0.024 | -8.443
-13.5 | -0.745 | 0.07574 | 0.025 | -9.833
-13 | -0.777 | 0.06366 | 0.027 | -12.198
-12.5 | -0.81 | 0.05102 | 0.028 | -15.886
-12 | -0.95 | 0.01419 | 0.035 | -66.964
-11.5 | -0.965 | 0.01314 | 0.034 | -73.432
-11 | -0.971 | 0.01204 | 0.034 | -80.707
-10.5 | -0.972 | 0.01159 | 0.033 | -83.885
-10 | -0.966 | 0.0109 | 0.032 | -88.627
-9.5 | -0.954 | 0.01028 | 0.031 | -92.804
-9 | -0.936 | 0.00982 | 0.031 | -95.288
-8.5 | -0.912 | 0.0094 | 0.03 | -97.005
-8 | -0.881 | 0.00916 | 0.029 | -96.257
-7.5 | -0.841 | 0.00883 | 0.028 | -95.238
-7 | -0.797 | 0.00851 | 0.027 | -93.647
-6.5 | -0.75 | 0.00802 | 0.027 | -93.518
-6 | -0.701 | 0.0082 | 0.026 | -85.479
-5.5 | -0.65 | 0.00791 | 0.025 | -82.207
-5 | -0.597 | 0.00798 | 0.024 | -74.811
-4.5 | -0.543 | 0.00781 | 0.023 | -69.484
-4 | -0.487 | 0.00769 | 0.022 | -63.281
-3.5 | -0.43 | 0.00735 | 0.021 | -58.503
-3 | -0.372 | 0.00732 | 0.02 | -50.892
-2.5 | -0.314 | 0.00663 | 0.02 | -47.411
-2 | -0.255 | 0.00637 | 0.019 | -40.114
-1.5 | -0.196 | 0.0065 | 0.018 | -30.18
-1 | -0.137 | 0.00632 | 0.017 | -21.672
-0.5 | -0.077 | 0.00629 | 0.016 | -12.29
0 | -0.018 | 0.00566 | 0.015 | -3.155
0.5 | 0.042 | 0.00589 | 0.014 | 7.15
1 | 0.102 | 0.00589 | 0.013 | 17.313
1.5 | 0.162 | 0.00603 | 0.012 | 26.859
2 | 0.222 | 0.00608 | 0.011 | 36.501
2.5 | 0.282 | 0.0062 | 0.01 | 45.398
3 | 0.341 | 0.00632 | 0.009 | 53.965
3.5 | 0.401 | 0.00632 | 0.008 | 63.419
4 | 0.46 | 0.00646 | 0.007 | 71.259
4.5 | 0.519 | 0.0066 | 0.006 | 78.632
5 | 0.577 | 0.0077 | 0.006 | 74.95
5.5 | 0.634 | 0.00765 | 0.005 | 82.849
6 | 0.69 | 0.00791 | 0.004 | 87.271
6.5 | 0.745 | 0.00784 | 0.003 | 94.969
7 | 0.798 | 0.00812 | 0.002 | 98.288
7.5 | 0.849 | 0.00831 | 0.001 | 102.185
8 | 0.899 | 0.00867 | 0 | 103.643
8.5 | 0.946 | 0.00887 | -0.001 | 106.677
9 | 0.985 | 0.00934 | -0.002 | 105.51
9.5 | 1.019 | 0.00975 | -0.003 | 104.454
10 | 1.046 | 0.01027 | -0.004 | 101.908
10.5 | 1.067 | 0.01092 | -0.005 | 97.752
11 | 1.082 | 0.01146 | -0.006 | 94.362
11.5 | 1.09 | 0.01227 | -0.007 | 88.793
12 | 1.091 | 0.01301 | -0.008 | 83.831
12.5 | 1.059 | 0.01543 | -0.009 | 68.679
13 | 1.036 | 0.01811 | -0.01 | 57.238
13.5 | 1.014 | 0.01988 | -0.01 | 51.003
14 | 0.978 | 0.02439 | -0.011 | 40.073
14.5 | 0.929 | 0.0331 | -0.011 | 28.055
15 | 0.883 | 0.04302 | -0.012 | 20.515
15.5 | 0.84 | 0.053 | -0.012 | 15.844
16 | 0.799 | 0.06269 | -0.013 | 12.744
16.5 | 0.76 | 0.07217 | -0.013 | 10.527
17 | 0.714 | 0.08987 | -0.013 | 7.942

## 98. Re 8M Mach 0.00 (2)
BIGFOIL.COM POLAR EXPORT
giiia
GIII BL0 |  |  |  | Cl Max: | 1.6007 | at alpha= | 18 | deg
XFOIL ncrit=9 |  |  |  | L/D Max: | 110.021 | at alpha= | 10 | deg
Re: | 8000000 |  |  | Cd Min: | 0.07016 | at alpha= | 20 | deg
Mach: | 0 |  |  | Cl=0 at alpha= | 0.17353 | deg
|  |  |  | @ Cl=0.1, Cd= | 0.0050476
|  |  |  | @ Cl=0.4, Cd= | 0.0048957
|  |  |  | @ Cl=0.6, Cd= | 0.0057775
alpha (deg) | Cl | Cd | Cm | Cl/Cd
-20 | -1.6739 | 0.04351 | -0.0362 | -38.4716
-19.5 | -1.6835 | 0.03762 | -0.0362 | -44.7501
-19 | -1.6849 | 0.03318 | -0.0347 | -50.7806
-18.5 | -1.68 | 0.02975 | -0.0321 | -56.4706
-18 | -1.6699 | 0.02705 | -0.029 | -61.7338
-17.5 | -1.6556 | 0.02485 | -0.0253 | -66.6237
-17 | -1.6365 | 0.02311 | -0.0216 | -70.8135
-16.5 | -1.6151 | 0.02158 | -0.0176 | -74.8424
-16 | -1.59 | 0.02029 | -0.0137 | -78.3637
-15.5 | -1.5617 | 0.01917 | -0.0099 | -81.4658
-15 | -1.5266 | 0.01815 | -0.0071 | -84.1102
-14.5 | -1.4875 | 0.0172 | -0.005 | -86.4826
-14 | -1.4501 | 0.01592 | -0.0026 | -91.0867
-13.5 | -1.4094 | 0.01486 | -0.0005 | -94.8452
-13 | -1.3666 | 0.01392 | 0.0013 | -98.1753
-12.5 | -1.3228 | 0.01307 | 0.003 | -101.2089
-12 | -1.2788 | 0.01232 | 0.0049 | -103.7987
-11.5 | -1.2372 | 0.01167 | 0.0074 | -106.0154
-11 | -1.1811 | 0.01102 | 0.0066 | -107.1779
-10 | -1.0635 | 0.00994 | 0.0043 | -106.992
-9.5 | -1.0167 | 0.00943 | 0.006 | -107.8155
-9 | -0.9665 | 0.00898 | 0.0069 | -107.6281
-8.5 | -0.9146 | 0.00859 | 0.0075 | -106.4726
-7.5 | -0.8088 | 0.00787 | 0.0083 | -102.77
-7 | -0.7555 | 0.00753 | 0.0086 | -100.332
-6.5 | -0.7013 | 0.00725 | 0.0088 | -96.731
-6 | -0.6473 | 0.00693 | 0.0091 | -93.4055
-5.5 | -0.5928 | 0.0067 | 0.0093 | -88.4776
-5 | -0.5386 | 0.00645 | 0.0095 | -83.5039
-4.5 | -0.4845 | 0.00624 | 0.0098 | -77.6442
-4 | -0.4326 | 0.00626 | 0.0105 | -69.1054
-3.5 | -0.3804 | 0.00628 | 0.0111 | -60.5732
-3 | -0.3271 | 0.00614 | 0.0115 | -53.2736
-2.5 | -0.2738 | 0.00594 | 0.0119 | -46.0943
-2 | -0.2202 | 0.00576 | 0.0122 | -38.2292
-1.5 | -0.1662 | 0.00568 | 0.0125 | -29.2606
-1 | -0.1135 | 0.00571 | 0.0129 | -19.8774
-0.5 | -0.062 | 0.00552 | 0.0136 | -11.2319
0 | -0.0177 | 0.00509 | 0.0156 | -3.4774
0.5 | 0.0333 | 0.00503 | 0.0165 | 6.6203
1 | 0.0871 | 0.00505 | 0.0168 | 17.2475
1.5 | 0.1413 | 0.00504 | 0.017 | 28.0357
2 | 0.1956 | 0.005 | 0.0172 | 39.12
2.5 | 0.249 | 0.00496 | 0.0176 | 50.2016
3 | 0.301 | 0.00483 | 0.0184 | 62.3188
3.5 | 0.355 | 0.00483 | 0.0187 | 73.499
4 | 0.4098 | 0.00491 | 0.0188 | 83.4623
4.5 | 0.4659 | 0.00502 | 0.0186 | 92.8088
5 | 0.5215 | 0.0052 | 0.0185 | 100.2885
5.5 | 0.5765 | 0.0054 | 0.0185 | 106.7593
6 | 0.6263 | 0.0062 | 0.0192 | 101.0161
6.5 | 0.6782 | 0.00676 | 0.0196 | 100.3254
7 | 0.7317 | 0.00712 | 0.0198 | 102.7669
7.5 | 0.7855 | 0.00746 | 0.0198 | 105.2949
8 | 0.8384 | 0.00783 | 0.0201 | 107.0754
8.5 | 0.8914 | 0.00821 | 0.0202 | 108.5749
9 | 0.9436 | 0.00866 | 0.0205 | 108.9607
9.5 | 0.9946 | 0.00905 | 0.021 | 109.9006
10 | 1.0496 | 0.00954 | 0.0205 | 110.021
10.5 | 1.1016 | 0.01011 | 0.0206 | 108.9614
11 | 1.1581 | 0.01077 | 0.0196 | 107.5302
11.5 | 1.2163 | 0.01134 | 0.0181 | 107.2575
12 | 1.2725 | 0.01197 | 0.0169 | 106.3074
12.5 | 1.3273 | 0.01267 | 0.016 | 104.7593
13 | 1.3803 | 0.01346 | 0.0153 | 102.5483
13.5 | 1.4314 | 0.01433 | 0.0149 | 99.8883
14 | 1.4806 | 0.01531 | 0.0147 | 96.708
14.5 | 1.5072 | 0.0162 | 0.0193 | 93.037
15 | 1.5304 | 0.01719 | 0.0242 | 89.0285
15.5 | 1.55 | 0.01836 | 0.0294 | 84.4227
16 | 1.5702 | 0.01986 | 0.0334 | 79.0634
16.5 | 1.5862 | 0.02184 | 0.0371 | 72.6282
17 | 1.5956 | 0.02452 | 0.0403 | 65.0734
17.5 | 1.5962 | 0.02832 | 0.0428 | 56.363
18 | 1.6007 | 0.03233 | 0.0437 | 49.5113
18.5 | 1.5999 | 0.03757 | 0.0431 | 42.5845
19 | 1.5878 | 0.04495 | 0.0406 | 35.3237
19.5 | 1.5599 | 0.0552 | 0.0361 | 28.2591
20 | 1.5042 | 0.07016 | 0.029 | 21.4396

## 99. Re 8M Mach 0.10 (1)
BIGFOIL.COM POLAR EXPORT
giiia
GIII BL0 |  |  |  | Cl Max: | 1.082 | at alpha= | 11.5 | deg
JavaFoil+Calcfoil stall+Eppler ext transition |  |  |  | L/D Max: | 105.872 | at alpha= | 8.5 | deg
Re: | 8000000 |  |  | Cd Min: | 0.00561 | at alpha= | 0 | deg
Mach: | 0.1 |  |  | Cl=0 at alpha= | 0.15 | deg
|  |  |  | @ Cl=0.1, Cd= | 0.0059636
|  |  |  | @ Cl=0.4, Cd= | 0.006403
|  |  |  | @ Cl=0.6, Cd= | 0.0077565
alpha (deg) | Cl | Cd | Cm | Cl/Cd
-15.5 | -0.588 | 0.11031 | 0.022 | -5.33
-15 | -0.617 | 0.10581 | 0.022 | -5.83
-14.5 | -0.646 | 0.0994 | 0.022 | -6.5
-14 | -0.679 | 0.08862 | 0.023 | -7.657
-13.5 | -0.708 | 0.08114 | 0.024 | -8.724
-13 | -0.734 | 0.07542 | 0.024 | -9.728
-12.5 | -0.776 | 0.0572 | 0.027 | -13.575
-12 | -0.919 | 0.01516 | 0.035 | -60.583
-11.5 | -0.947 | 0.01346 | 0.035 | -70.311
-11 | -0.958 | 0.01226 | 0.034 | -78.105
-10.5 | -0.962 | 0.01172 | 0.033 | -82.091
-10 | -0.96 | 0.01104 | 0.032 | -86.931
-9.5 | -0.95 | 0.01033 | 0.032 | -92.006
-9 | -0.934 | 0.00986 | 0.031 | -94.789
-8.5 | -0.912 | 0.00945 | 0.03 | -96.492
-8 | -0.882 | 0.00927 | 0.029 | -95.236
-7.5 | -0.843 | 0.00883 | 0.028 | -95.469
-7 | -0.799 | 0.00853 | 0.027 | -93.697
-6.5 | -0.753 | 0.00812 | 0.027 | -92.722
-6 | -0.704 | 0.00829 | 0.026 | -84.879
-5.5 | -0.653 | 0.00799 | 0.025 | -81.66
-5 | -0.6 | 0.00807 | 0.024 | -74.325
-4.5 | -0.545 | 0.00787 | 0.023 | -69.302
-4 | -0.489 | 0.0077 | 0.022 | -63.538
-3.5 | -0.432 | 0.00748 | 0.021 | -57.749
-3 | -0.374 | 0.00736 | 0.021 | -50.854
-2.5 | -0.316 | 0.00671 | 0.02 | -47.035
-2 | -0.257 | 0.00646 | 0.019 | -39.727
-1.5 | -0.197 | 0.00644 | 0.018 | -30.607
-1 | -0.138 | 0.00641 | 0.017 | -21.468
-0.5 | -0.078 | 0.00623 | 0.016 | -12.467
0 | -0.018 | 0.00561 | 0.015 | -3.201
0.5 | 0.042 | 0.00584 | 0.014 | 7.248
1 | 0.103 | 0.00597 | 0.013 | 17.165
1.5 | 0.163 | 0.00602 | 0.012 | 27.016
2 | 0.223 | 0.00611 | 0.011 | 36.471
2.5 | 0.283 | 0.00624 | 0.01 | 45.353
3 | 0.343 | 0.00627 | 0.009 | 54.644
3.5 | 0.403 | 0.00641 | 0.008 | 62.821
4 | 0.462 | 0.00655 | 0.007 | 70.648
4.5 | 0.522 | 0.00659 | 0.007 | 79.1
5 | 0.58 | 0.00776 | 0.006 | 74.744
5.5 | 0.637 | 0.00775 | 0.005 | 82.217
6 | 0.693 | 0.0079 | 0.004 | 87.688
6.5 | 0.748 | 0.00792 | 0.003 | 94.437
7 | 0.801 | 0.00811 | 0.002 | 98.859
7.5 | 0.853 | 0.00841 | 0.001 | 101.344
8 | 0.902 | 0.00878 | 0 | 102.748
8.5 | 0.949 | 0.00896 | -0.001 | 105.872
9 | 0.988 | 0.00936 | -0.002 | 105.556
9.5 | 1.02 | 0.00983 | -0.003 | 103.789
10 | 1.046 | 0.01039 | -0.004 | 100.631
10.5 | 1.065 | 0.01105 | -0.005 | 96.368
11 | 1.077 | 0.01164 | -0.006 | 92.509
11.5 | 1.082 | 0.01249 | -0.007 | 86.65
12 | 1.063 | 0.01414 | -0.008 | 75.203
12.5 | 1.041 | 0.01601 | -0.009 | 65.044
13 | 1.014 | 0.01896 | -0.01 | 53.468
13.5 | 0.983 | 0.02201 | -0.01 | 44.651
14 | 0.938 | 0.02779 | -0.011 | 33.755
14.5 | 0.886 | 0.03757 | -0.011 | 23.581
15 | 0.844 | 0.04434 | -0.012 | 19.039
15.5 | 0.793 | 0.05748 | -0.012 | 13.796
16 | 0.744 | 0.07113 | -0.012 | 10.465
16.5 | 0.695 | 0.08887 | -0.012 | 7.818

## 100. Re 8M Mach 0.10 (2)
BIGFOIL.COM POLAR EXPORT
giiia
GIII BL0 |  |  |  | Cl Max: | 1.5791 | at alpha= | 17.5 | deg
XFOIL ncrit=9 |  |  |  | L/D Max: | 109.671 | at alpha= | 9.5 | deg
Re: | 8000000 |  |  | Cd Min: | 0.09664 | at alpha= | 20 | deg
Mach: | 0.1 |  |  | Cl=0 at alpha= | 0.15031 | deg
|  |  |  | @ Cl=0.1, Cd= | 0.0050577
|  |  |  | @ Cl=0.4, Cd= | 0.0049023
|  |  |  | @ Cl=0.6, Cd= | 0.0057503
alpha (deg) | Cl | Cd | Cm | Cl/Cd
-20 | -1.5783 | 0.05928 | -0.0331 | -26.6245
-19.5 | -1.6174 | 0.04783 | -0.0379 | -33.8156
-19 | -1.6382 | 0.04014 | -0.039 | -40.8122
-18.5 | -1.6469 | 0.03467 | -0.038 | -47.5022
-18 | -1.6469 | 0.03062 | -0.0354 | -53.7851
-17.5 | -1.6406 | 0.0275 | -0.0319 | -59.6582
-17 | -1.6274 | 0.02513 | -0.028 | -64.7593
-16.5 | -1.6107 | 0.02314 | -0.0236 | -69.6067
-16 | -1.5891 | 0.02154 | -0.0193 | -73.7744
-15.5 | -1.5636 | 0.02019 | -0.015 | -77.4443
-15 | -1.5332 | 0.01903 | -0.0112 | -80.5675
-14.5 | -1.4955 | 0.01796 | -0.0085 | -83.2684
-14 | -1.4551 | 0.01696 | -0.0062 | -85.796
-13.5 | -1.4163 | 0.01565 | -0.0036 | -90.4984
-13 | -1.3748 | 0.01451 | -0.0013 | -94.7484
-12.5 | -1.3312 | 0.01353 | 0.0007 | -98.3888
-12 | -1.2869 | 0.01269 | 0.0028 | -101.4106
-11.5 | -1.2445 | 0.01196 | 0.0054 | -104.0552
-11 | -1.1902 | 0.01125 | 0.0054 | -105.7956
-10 | -1.0713 | 0.01006 | 0.0033 | -106.4911
-9.5 | -1.0235 | 0.0096 | 0.005 | -106.6146
-9 | -0.9731 | 0.0091 | 0.0061 | -106.9341
-8.5 | -0.9208 | 0.00867 | 0.0068 | -106.2053
-8 | -0.8674 | 0.00832 | 0.0073 | -104.2548
-7 | -0.7602 | 0.00758 | 0.0082 | -100.2902
-6.5 | -0.7055 | 0.0073 | 0.0085 | -96.6438
-6 | -0.6512 | 0.00696 | 0.0088 | -93.5632
-5.5 | -0.5962 | 0.00673 | 0.009 | -88.5884
-5 | -0.5416 | 0.00646 | 0.0093 | -83.839
-4.5 | -0.4872 | 0.00626 | 0.0097 | -77.8275
-4 | -0.4349 | 0.00627 | 0.0104 | -69.362
-3.5 | -0.3823 | 0.0063 | 0.011 | -60.6825
-3 | -0.3287 | 0.00615 | 0.0114 | -53.4472
-2.5 | -0.2751 | 0.00596 | 0.0118 | -46.1577
-2 | -0.2212 | 0.00577 | 0.0122 | -38.3362
-1.5 | -0.167 | 0.00569 | 0.0125 | -29.3497
-1 | -0.1141 | 0.00573 | 0.013 | -19.9127
-0.5 | -0.0623 | 0.00554 | 0.0137 | -11.2455
0.5 | 0.0335 | 0.00504 | 0.0166 | 6.6468
1 | 0.0875 | 0.00506 | 0.0169 | 17.2925
1.5 | 0.1421 | 0.00505 | 0.0171 | 28.1386
2 | 0.1968 | 0.00501 | 0.0174 | 39.2814
2.5 | 0.2505 | 0.00497 | 0.0178 | 50.4024
3 | 0.3028 | 0.00483 | 0.0185 | 62.6915
3.5 | 0.3571 | 0.00484 | 0.0189 | 73.781
4 | 0.4122 | 0.00492 | 0.019 | 83.7805
4.5 | 0.4688 | 0.00503 | 0.0188 | 93.2008
5 | 0.5247 | 0.00521 | 0.0187 | 100.7102
5.5 | 0.5801 | 0.00541 | 0.0187 | 107.2274
6 | 0.6298 | 0.00626 | 0.0195 | 100.607
6.5 | 0.6824 | 0.00679 | 0.02 | 100.5007
7 | 0.7362 | 0.00716 | 0.0202 | 102.8212
7.5 | 0.7905 | 0.00751 | 0.0203 | 105.2597
8 | 0.8439 | 0.00787 | 0.0205 | 107.23
8.5 | 0.8972 | 0.00827 | 0.0208 | 108.4885
9 | 0.95 | 0.00872 | 0.0211 | 108.945
9.5 | 1.0013 | 0.00913 | 0.0217 | 109.6714
10 | 1.0569 | 0.00965 | 0.0213 | 109.5233
10.5 | 1.109 | 0.01026 | 0.0216 | 108.0897
11 | 1.167 | 0.0109 | 0.0205 | 107.0642
11.5 | 1.2257 | 0.01151 | 0.0191 | 106.49
12 | 1.2823 | 0.01219 | 0.0182 | 105.1928
12.5 | 1.3373 | 0.01296 | 0.0174 | 103.1867
13 | 1.3904 | 0.01383 | 0.0169 | 100.5351
13.5 | 1.4416 | 0.01478 | 0.0168 | 97.5372
14 | 1.4882 | 0.01586 | 0.0173 | 93.8335
14.5 | 1.5077 | 0.01681 | 0.0235 | 89.6907
15 | 1.5257 | 0.01795 | 0.0295 | 84.9972
15.5 | 1.5444 | 0.01947 | 0.0343 | 79.322
16 | 1.5594 | 0.0215 | 0.0385 | 72.5302
16.5 | 1.5651 | 0.02447 | 0.0423 | 63.96
17 | 1.5723 | 0.02779 | 0.0446 | 56.5779
17.5 | 1.5791 | 0.03162 | 0.0457 | 49.9399
18 | 1.5785 | 0.03687 | 0.0453 | 42.8126
18.5 | 1.5675 | 0.04421 | 0.0428 | 35.4558
19 | 1.538 | 0.05473 | 0.0381 | 28.1016
19.5 | 1.4756 | 0.07077 | 0.0302 | 20.8506
20 | 1.3583 | 0.09664 | 0.0174 | 14.0553

## 101. Re 8M Mach 0.25 (1)
BIGFOIL.COM POLAR EXPORT
giiia
GIII BL0 |  |  |  | Cl Max: | 1.041 | at alpha= | 10.5 | deg
JavaFoil+Calcfoil stall+Eppler ext transition |  |  |  | L/D Max: | 102.893 | at alpha= | 8.5 | deg
Re: | 8000000 |  |  | Cd Min: | 0.00569 | at alpha= | 0 | deg
Mach: | 0.25 |  |  | Cl=0 at alpha= | 0.14754 | deg
|  |  |  | @ Cl=0.1, Cd= | 0.0059752
|  |  |  | @ Cl=0.4, Cd= | 0.09641
|  |  |  | @ Cl=0.6, Cd= | 0.09641
alpha (deg) | Cl | Cd | Cm | Cl/Cd
-14 | -0.347 | 0.10436 | 0.02 | -3.324
-13.5 | -0.417 | 0.09785 | 0.019 | -4.267
-13 | -0.483 | 0.09133 | 0.02 | -5.29
-12.5 | -0.544 | 0.08371 | 0.02 | -6.498
-12 | -0.6 | 0.07619 | 0.021 | -7.87
-11.5 | -0.649 | 0.06976 | 0.021 | -9.299
-11 | -0.708 | 0.05256 | 0.025 | -13.471
-10.5 | -0.872 | 0.01304 | 0.034 | -66.853
-10 | -0.897 | 0.01188 | 0.033 | -75.456
-9.5 | -0.91 | 0.01106 | 0.032 | -82.323
-9 | -0.912 | 0.01042 | 0.032 | -87.549
-8.5 | -0.903 | 0.00995 | 0.031 | -90.743
-8 | -0.884 | 0.00968 | 0.03 | -91.304
-7.5 | -0.849 | 0.00921 | 0.029 | -92.135
-7 | -0.809 | 0.00883 | 0.028 | -91.641
-6.5 | -0.765 | 0.00838 | 0.027 | -91.273
-6 | -0.717 | 0.00845 | 0.026 | -84.891
-5.5 | -0.667 | 0.00809 | 0.026 | -82.367
-5 | -0.614 | 0.00814 | 0.025 | -75.352
-4.5 | -0.558 | 0.00803 | 0.024 | -69.521
-4 | -0.502 | 0.00786 | 0.023 | -63.844
-3.5 | -0.443 | 0.00762 | 0.022 | -58.2
-3 | -0.384 | 0.0074 | 0.021 | -51.923
-2.5 | -0.324 | 0.0067 | 0.02 | -48.363
-2 | -0.264 | 0.00657 | 0.019 | -40.106
-1.5 | -0.203 | 0.00655 | 0.018 | -30.916
-1 | -0.141 | 0.00644 | 0.017 | -21.939
-0.5 | -0.08 | 0.00633 | 0.016 | -12.601
0 | -0.018 | 0.00569 | 0.015 | -3.24
0.5 | 0.043 | 0.00592 | 0.015 | 7.341
1 | 0.105 | 0.00598 | 0.014 | 17.636
1.5 | 0.167 | 0.00608 | 0.013 | 27.506
2 | 0.229 | 0.00621 | 0.012 | 36.879
2.5 | 0.291 | 0.00626 | 0.011 | 46.458
3 | 0.352 | 0.00638 | 0.01 | 55.176
3.5 | 0.414 | 0.00652 | 0.009 | 63.431
4 | 0.475 | 0.00654 | 0.008 | 72.669
4.5 | 0.536 | 0.0067 | 0.007 | 80.003
5 | 0.595 | 0.00794 | 0.006 | 74.975
5.5 | 0.654 | 0.00791 | 0.005 | 82.586
6 | 0.711 | 0.00809 | 0.004 | 87.858
6.5 | 0.766 | 0.00813 | 0.003 | 94.254
7 | 0.82 | 0.0082 | 0.002 | 99.979
7.5 | 0.871 | 0.00866 | 0.001 | 100.526
8 | 0.919 | 0.00907 | 0 | 101.313
8.5 | 0.964 | 0.00937 | -0.001 | 102.893
9 | 0.998 | 0.00981 | -0.002 | 101.71
9.5 | 1.022 | 0.01038 | -0.003 | 98.443
10 | 1.037 | 0.01103 | -0.004 | 93.981
10.5 | 1.041 | 0.01186 | -0.005 | 87.729
11 | 1.033 | 0.01283 | -0.006 | 80.521
11.5 | 0.989 | 0.01532 | -0.007 | 64.519
12 | 0.946 | 0.01763 | -0.008 | 53.675
12.5 | 0.888 | 0.0219 | -0.009 | 40.551
13 | 0.802 | 0.03344 | -0.009 | 23.99
13.5 | 0.718 | 0.04796 | -0.009 | 14.966
14 | 0.616 | 0.07954 | -0.009 | 7.749
14.5 | 0.55 | 0.0804 | -0.009 | 6.838
15 | 0.473 | 0.0875 | -0.01 | 5.403
15.5 | 0.39 | 0.09641 | -0.01 | 4.049

## 102. Re 8M Mach 0.25 (2)
BIGFOIL.COM POLAR EXPORT
giiia
GIII BL0 |  |  |  | Cl Max: | 1.4476 | at alpha= | 14 | deg
XFOIL ncrit=9 |  |  |  | L/D Max: | 109.29 | at alpha= | 5.5 | deg
Re: | 8000000 |  |  | Cd Min: | 0.18541 | at alpha= | -18 | deg
Mach: | 0.25 |  |  | Cl=0 at alpha= | 0.1758 | deg
|  |  |  | @ Cl=0.1, Cd= | 0.0050883
|  |  |  | @ Cl=0.4, Cd= | 0.0049497
|  |  |  | @ Cl=0.6, Cd= | 0.00549
alpha (deg) | Cl | Cd | Cm | Cl/Cd
-18 | -0.8351 | 0.18541 | 0.0409 | -4.5041
-17.5 | -0.8687 | 0.16594 | 0.0302 | -5.235
-17 | -0.9189 | 0.14486 | 0.0182 | -6.3434
-16.5 | -1.0308 | 0.11494 | 0.0005 | -8.9682
-16 | -1.1678 | 0.0838 | -0.0178 | -13.9356
-15.5 | -1.2379 | 0.05896 | -0.0352 | -20.9956
-15 | -1.2813 | 0.04592 | -0.0429 | -27.9029
-14.5 | -1.3208 | 0.03671 | -0.0436 | -35.9793
-14 | -1.3524 | 0.03021 | -0.0387 | -44.7666
-13.5 | -1.3719 | 0.02542 | -0.0307 | -53.9693
-13 | -1.3731 | 0.02183 | -0.0224 | -62.8997
-12.5 | -1.3495 | 0.01896 | -0.0167 | -71.1762
-12 | -1.3162 | 0.01662 | -0.012 | -79.1937
-11.5 | -1.2802 | 0.01445 | -0.0073 | -88.5952
-11 | -1.2386 | 0.01318 | -0.0031 | -93.9757
-10 | -1.113 | 0.01106 | -0.0033 | -100.6329
-9.5 | -1.063 | 0.01041 | -0.0006 | -102.1134
-9 | -1.0092 | 0.00986 | 0.0012 | -102.3529
-8.5 | -0.9548 | 0.00923 | 0.0028 | -103.4453
-8 | -0.8993 | 0.0087 | 0.004 | -103.3678
-7.5 | -0.8428 | 0.00828 | 0.005 | -101.7874
-7 | -0.7863 | 0.00786 | 0.0059 | -100.0382
-6.5 | -0.7296 | 0.00748 | 0.0067 | -97.5401
-6 | -0.6723 | 0.00716 | 0.0072 | -93.8966
-5.5 | -0.6154 | 0.00685 | 0.0078 | -89.8394
-5 | -0.5584 | 0.00658 | 0.0084 | -84.8632
-4.5 | -0.5019 | 0.00637 | 0.0089 | -78.7912
-4 | -0.4478 | 0.00635 | 0.0098 | -70.5197
-3.5 | -0.3932 | 0.00636 | 0.0106 | -61.8239
-3 | -0.3379 | 0.00621 | 0.0112 | -54.4122
-2.5 | -0.2822 | 0.00603 | 0.0117 | -46.7993
-2 | -0.2268 | 0.00583 | 0.0122 | -38.9022
-1.5 | -0.1711 | 0.00573 | 0.0126 | -29.8604
-1 | -0.1167 | 0.00578 | 0.0132 | -20.1903
-0.5 | -0.0637 | 0.00563 | 0.014 | -11.3144
0 | -0.0186 | 0.00518 | 0.0163 | -3.5907
0.5 | 0.0343 | 0.0051 | 0.0172 | 6.7255
1 | 0.0903 | 0.00509 | 0.0175 | 17.7407
1.5 | 0.1466 | 0.00508 | 0.0178 | 28.8583
2 | 0.2029 | 0.00506 | 0.018 | 40.0988
2.5 | 0.2585 | 0.005 | 0.0185 | 51.7
3 | 0.3126 | 0.00488 | 0.0193 | 64.0574
3.5 | 0.3683 | 0.0049 | 0.0198 | 75.1633
4 | 0.4257 | 0.00499 | 0.02 | 85.3106
4.5 | 0.4845 | 0.00509 | 0.0198 | 95.1866
5 | 0.5423 | 0.00527 | 0.0199 | 102.9032
5.5 | 0.6 | 0.00549 | 0.02 | 109.2896
6 | 0.6502 | 0.00649 | 0.0213 | 100.1849
6.5 | 0.7053 | 0.00699 | 0.0219 | 100.9013
7 | 0.7618 | 0.00735 | 0.0223 | 103.6463
7.5 | 0.8182 | 0.00776 | 0.0228 | 105.4381
8 | 0.8743 | 0.00815 | 0.0234 | 107.2761
8.5 | 0.9298 | 0.00864 | 0.0241 | 107.6157
9 | 0.9856 | 0.0091 | 0.0248 | 108.3077
9.5 | 1.0395 | 0.00965 | 0.026 | 107.7202
10 | 1.0967 | 0.01041 | 0.0263 | 105.3506
10.5 | 1.1524 | 0.01106 | 0.0271 | 104.1953
11 | 1.2156 | 0.01191 | 0.0262 | 102.0655
11.5 | 1.2757 | 0.0129 | 0.0258 | 98.8915
12 | 1.3328 | 0.01405 | 0.026 | 94.8612
12.5 | 1.3866 | 0.0154 | 0.0267 | 90.039
13 | 1.4358 | 0.01702 | 0.0279 | 84.3596
13.5 | 1.4403 | 0.01834 | 0.0376 | 78.5333
14 | 1.4476 | 0.02048 | 0.0448 | 70.6836
14.5 | 1.446 | 0.02402 | 0.0504 | 60.1998
15 | 1.4179 | 0.03061 | 0.0536 | 46.3215
15.5 | 1.4015 | 0.03819 | 0.0521 | 36.6981
16 | 1.3724 | 0.04907 | 0.0467 | 27.9682
16.5 | 1.3268 | 0.063 | 0.0391 | 21.0603
17 | 1.2685 | 0.07936 | 0.0305 | 15.9841
17.5 | 1.204 | 0.09675 | 0.0219 | 12.4444
18 | 1.1575 | 0.11168 | 0.0143 | 10.3644
18.5 | 1.1173 | 0.1261 | 0.0066 | 8.8604
19 | 1.0803 | 0.14071 | -0.0013 | 7.6775

## 103. Re 8M Mach 0.50 (1)
BIGFOIL.COM POLAR EXPORT
giiia
GIII BL0 |  |  |  | Cl Max: | 1.107 | at alpha= | 20 | deg
JavaFoil+Calcfoil stall+Eppler ext transition |  |  |  | L/D Max: | 89.788 | at alpha= | 7 | deg
Re: | 8000000 |  |  | Cd Min: | 0.00589 | at alpha= | 0 | deg
Mach: | 0.5 |  |  | Cl=0 at alpha= | 0.15 | deg
|  |  |  | @ Cl=0.1, Cd= | 0.0062187
|  |  |  | @ Cl=0.4, Cd= | 0.0067173
|  |  |  | @ Cl=0.6, Cd= | 0.0083266
alpha (deg) | Cl | Cd | Cm | Cl/Cd
-20 | -1.119 | 0.14501 | 0.035 | -7.72
-19.5 | -1.09 | 0.1411 | 0.034 | -7.728
-19 | -1.059 | 0.1397 | 0.033 | -7.582
-18.5 | -1.03 | 0.13594 | 0.032 | -7.579
-18 | -1.001 | 0.13356 | 0.03 | -7.494
-17.5 | -0.973 | 0.12728 | 0.03 | -7.647
-17 | -0.947 | 0.14189 | 0.029 | -6.674
-16.5 | -0.924 | 0.12646 | 0.03 | -7.307
-16 | -0.898 | 0.11886 | 0.029 | -7.552
-15.5 | -0.869 | 0.11372 | 0.029 | -7.644
-15 | -0.84 | 0.10875 | 0.027 | -7.726
-14.5 | -0.813 | 0.10389 | 0.027 | -7.821
-14 | -0.783 | 0.10091 | 0.025 | -7.764
-13.5 | -0.755 | 0.09783 | 0.024 | -7.715
-13 | -0.728 | 0.09317 | 0.023 | -7.809
-12.5 | -0.7 | 0.08985 | 0.023 | -7.794
-12 | -0.674 | 0.08661 | 0.023 | -7.78
-11.5 | -0.646 | 0.08089 | 0.022 | -7.989
-11 | -0.619 | 0.07526 | 0.021 | -8.222
-10.5 | -0.592 | 0.06861 | 0.021 | -8.632
-10 | -0.569 | 0.06037 | 0.023 | -9.421
-9.5 | -0.551 | 0.0501 | 0.025 | -10.992
-9 | -0.51 | 0.05715 | 0.02 | -8.926
-8.5 | -0.589 | 0.01258 | 0.034 | -46.852
-8 | -0.556 | 0.01274 | 0.033 | -43.607
-7.5 | -0.522 | 0.01152 | 0.032 | -45.344
-7 | -0.488 | 0.01041 | 0.032 | -46.909
-6.5 | -0.712 | 0.00985 | 0.031 | -72.314
-6 | -0.728 | 0.00931 | 0.03 | -78.175
-5.5 | -0.704 | 0.00917 | 0.029 | -76.733
-5 | -0.662 | 0.00903 | 0.028 | -73.35
-4.5 | -0.611 | 0.00871 | 0.027 | -70.18
-4 | -0.553 | 0.00841 | 0.026 | -65.815
-3.5 | -0.492 | 0.00808 | 0.025 | -60.9
-3 | -0.428 | 0.00788 | 0.024 | -54.25
-2.5 | -0.361 | 0.00713 | 0.023 | -50.677
-2 | -0.294 | 0.00685 | 0.022 | -42.964
-1.5 | -0.226 | 0.00686 | 0.02 | -32.983
-1 | -0.158 | 0.00672 | 0.019 | -23.483
-0.5 | -0.089 | 0.0066 | 0.018 | -13.523
0 | -0.021 | 0.00589 | 0.017 | -3.498
0.5 | 0.049 | 0.00613 | 0.016 | 7.923
1 | 0.118 | 0.00625 | 0.015 | 18.846
1.5 | 0.187 | 0.00633 | 0.014 | 29.496
2 | 0.256 | 0.00645 | 0.013 | 39.681
2.5 | 0.325 | 0.00659 | 0.012 | 49.275
3 | 0.393 | 0.0067 | 0.011 | 58.727
3.5 | 0.462 | 0.00687 | 0.01 | 67.234
4 | 0.53 | 0.00697 | 0.009 | 76.023
4.5 | 0.597 | 0.00831 | 0.007 | 71.832
5 | 0.662 | 0.00867 | 0.006 | 76.371
5.5 | 0.724 | 0.00909 | 0.005 | 79.713
6 | 0.783 | 0.0091 | 0.004 | 86.088
6.5 | 0.836 | 0.00941 | 0.003 | 88.842
7 | 0.882 | 0.00982 | 0.002 | 89.788
7.5 | 0.914 | 0.01037 | 0.001 | 88.144
8 | 0.923 | 0.0111 | 0 | 83.119
8.5 | 0.874 | 0.01212 | -0.001 | 72.111
9 | 0.599 | 0.014 | -0.002 | 42.77
9.5 | 0.62 | 0.01703 | -0.004 | 36.419
10 | 0.653 | 0.01712 | -0.005 | 38.13
10.5 | 0.674 | 0.02141 | -0.006 | 31.487
11 | 0.653 | 0.04415 | -0.006 | 14.784
11.5 | 0.685 | 0.04393 | -0.007 | 15.592
12 | 0.679 | 0.06906 | -0.007 | 9.836
12.5 | 0.703 | 0.0775 | -0.007 | 9.075
13 | 0.732 | 0.08217 | -0.008 | 8.906
13.5 | 0.751 | 0.09255 | -0.008 | 8.117
14 | 0.782 | 0.09383 | -0.009 | 8.339
14.5 | 0.811 | 0.0974 | -0.01 | 8.331
15 | 0.839 | 0.10293 | -0.011 | 8.154
15.5 | 0.866 | 0.10997 | -0.011 | 7.872
16 | 0.891 | 0.12155 | -0.012 | 7.327
16.5 | 0.917 | 0.11671 | -0.013 | 7.861
17 | 0.946 | 0.12132 | -0.014 | 7.796
17.5 | 0.973 | 0.12746 | -0.014 | 7.637
18 | 0.999 | 0.13751 | -0.015 | 7.265
18.5 | 1.023 | 0.13428 | -0.015 | 7.618
19 | 1.052 | 0.1365 | -0.016 | 7.706
19.5 | 1.08 | 0.14179 | -0.017 | 7.615
20 | 1.107 | 0.14879 | -0.018 | 7.438

## 104. Re 8M Mach 0.50 (2)
BIGFOIL.COM POLAR EXPORT
giiia
GIII BL0 |  |  |  | Cl Max: | 1.0603 | at alpha= | 9 | deg
XFOIL ncrit=9 |  |  |  | L/D Max: | 111.831 | at alpha= | 5 | deg
Re: | 8000000 |  |  | Cd Min: | 0.12685 | at alpha= | 14 | deg
Mach: | 0.5 |  |  | Cl=0 at alpha= | 0.17059 | deg
|  |  |  | @ Cl=0.1, Cd= | 0.0052518
|  |  |  | @ Cl=0.4, Cd= | 0.0051463
|  |  |  | @ Cl=0.6, Cd= | 0.0055098
alpha (deg) | Cl | Cd | Cm | Cl/Cd
-12 | -0.6665 | 0.12075 | 0.0051 | -5.5197
-11.5 | -0.6776 | 0.10903 | -0.0008 | -6.2148
-11 | -0.6919 | 0.0973 | -0.0069 | -7.111
-10.5 | -0.7102 | 0.08518 | -0.0138 | -8.3376
-10 | -0.7279 | 0.0728 | -0.0218 | -9.9986
-9.5 | -0.7427 | 0.0576 | -0.0361 | -12.8941
-9 | -0.7714 | 0.04604 | -0.0432 | -16.755
-8.5 | -0.8054 | 0.03732 | -0.0423 | -21.5809
-8 | -0.8398 | 0.0305 | -0.0339 | -27.5344
-7.5 | -0.8588 | 0.02239 | -0.0255 | -38.3564
-7 | -0.8622 | 0.01438 | -0.0158 | -59.9583
-6.5 | -0.8296 | 0.00962 | -0.0076 | -86.237
-6 | -0.7682 | 0.00819 | -0.0029 | -93.7973
-5.5 | -0.7007 | 0.0076 | 0 | -92.1974
-5 | -0.6333 | 0.00714 | 0.0023 | -88.6975
-4.5 | -0.567 | 0.00688 | 0.0043 | -82.4128
-4 | -0.5039 | 0.00681 | 0.0064 | -73.9941
-3.5 | -0.4403 | 0.00668 | 0.008 | -65.9132
-2.5 | -0.3133 | 0.0063 | 0.0106 | -49.7302
-2 | -0.2508 | 0.00605 | 0.0117 | -41.4545
-1 | -0.128 | 0.00604 | 0.0139 | -21.1921
-0.5 | -0.0701 | 0.00614 | 0.0154 | -11.4169
0 | -0.0203 | 0.00547 | 0.0184 | -3.7112
0.5 | 0.0392 | 0.00529 | 0.0197 | 7.4102
1 | 0.1028 | 0.00525 | 0.0202 | 19.581
1.5 | 0.167 | 0.00526 | 0.0207 | 31.749
2 | 0.2314 | 0.00524 | 0.0211 | 44.1603
2.5 | 0.2947 | 0.00521 | 0.0219 | 56.5643
3 | 0.3564 | 0.00516 | 0.0231 | 69.0698
3.5 | 0.4199 | 0.00514 | 0.0242 | 81.6926
4 | 0.4867 | 0.00523 | 0.0248 | 93.0593
4.5 | 0.5544 | 0.00539 | 0.0253 | 102.8571
5 | 0.6229 | 0.00557 | 0.026 | 111.8312
5.5 | 0.6808 | 0.0066 | 0.0284 | 103.1515
6 | 0.744 | 0.00731 | 0.0304 | 101.7784
6.5 | 0.8107 | 0.00779 | 0.0322 | 104.0693
7 | 0.8783 | 0.00832 | 0.0343 | 105.5649
7.5 | 0.9445 | 0.00907 | 0.0371 | 104.1345
8 | 1.0066 | 0.01018 | 0.0411 | 98.8802
8.5 | 1.0483 | 0.01266 | 0.0481 | 82.8041
9 | 1.0603 | 0.01721 | 0.0564 | 61.6095
10 | 1.0169 | 0.03093 | 0.0642 | 32.8775
10.5 | 0.985 | 0.04192 | 0.0582 | 23.4971
11 | 0.9528 | 0.05462 | 0.0498 | 17.4442
11.5 | 0.9207 | 0.06738 | 0.0425 | 13.6643
12 | 0.89 | 0.0795 | 0.0362 | 11.195
12.5 | 0.8618 | 0.09128 | 0.0301 | 9.4413
13 | 0.8376 | 0.10303 | 0.024 | 8.1297
13.5 | 0.8178 | 0.11487 | 0.018 | 7.1194
14 | 0.8012 | 0.12685 | 0.012 | 6.3161

## 105. Re 10M Mach 0.00 (1)
BIGFOIL.COM POLAR EXPORT
giiia
GIII BL0 |  |  |  | Cl Max: | 1.091 | at alpha= | 12 | deg
JavaFoil+Calcfoil stall+Eppler ext transition |  |  |  | L/D Max: | 108.384 | at alpha= | 9.5 | deg
Re: | 10000000 |  |  | Cd Min: | 0.0057 | at alpha= | 0.5 | deg
Mach: | 0 |  |  | Cl=0 at alpha= | 0.15 | deg
|  |  |  | @ Cl=0.1, Cd= | 0.0057773
|  |  |  | @ Cl=0.4, Cd= | 0.0061985
|  |  |  | @ Cl=0.6, Cd= | 0.0075079
alpha (deg) | Cl | Cd | Cm | Cl/Cd
-15.5 | -0.637 | 0.10484 | 0.024 | -6.073
-15 | -0.661 | 0.10119 | 0.023 | -6.535
-14.5 | -0.688 | 0.09452 | 0.023 | -7.275
-14 | -0.719 | 0.08208 | 0.025 | -8.764
-13.5 | -0.748 | 0.07288 | 0.026 | -10.259
-13 | -0.772 | 0.06609 | 0.026 | -11.686
-12.5 | -0.905 | 0.01809 | 0.034 | -50.048
-12 | -0.947 | 0.01414 | 0.035 | -66.935
-11.5 | -0.965 | 0.01277 | 0.034 | -75.564
-11 | -0.971 | 0.01185 | 0.034 | -82.008
-10.5 | -0.972 | 0.01099 | 0.033 | -88.484
-10 | -0.967 | 0.01033 | 0.032 | -93.588
-9.5 | -0.955 | 0.00987 | 0.031 | -96.758
-9 | -0.936 | 0.0096 | 0.031 | -97.524
-8.5 | -0.912 | 0.00918 | 0.03 | -99.289
-8 | -0.881 | 0.00886 | 0.029 | -99.451
-7.5 | -0.841 | 0.00845 | 0.028 | -99.463
-7 | -0.797 | 0.00842 | 0.027 | -94.636
-6.5 | -0.75 | 0.00817 | 0.027 | -91.839
-6 | -0.701 | 0.00821 | 0.026 | -85.431
-5.5 | -0.65 | 0.008 | 0.025 | -81.29
-5 | -0.597 | 0.00784 | 0.024 | -76.167
-4.5 | -0.543 | 0.00762 | 0.023 | -71.256
-4 | -0.487 | 0.0074 | 0.022 | -65.836
-3.5 | -0.43 | 0.00716 | 0.021 | -60.092
-3 | -0.373 | 0.00712 | 0.02 | -52.324
-2.5 | -0.314 | 0.0065 | 0.02 | -48.372
-2 | -0.255 | 0.0065 | 0.019 | -39.287
-1.5 | -0.196 | 0.00639 | 0.018 | -30.697
-1 | -0.137 | 0.00621 | 0.017 | -22.024
-0.5 | -0.077 | 0.00659 | 0.016 | -11.727
0 | -0.018 | 0.00656 | 0.015 | -2.721
0.5 | 0.042 | 0.0057 | 0.014 | 7.386
1 | 0.102 | 0.00578 | 0.013 | 17.667
1.5 | 0.162 | 0.0059 | 0.012 | 27.462
2 | 0.222 | 0.00594 | 0.011 | 37.314
2.5 | 0.282 | 0.00607 | 0.01 | 46.376
3 | 0.341 | 0.00611 | 0.009 | 55.85
3.5 | 0.401 | 0.0062 | 0.008 | 64.68
4 | 0.46 | 0.00632 | 0.007 | 72.847
4.5 | 0.519 | 0.00645 | 0.006 | 80.499
5 | 0.577 | 0.00752 | 0.006 | 76.726
5.5 | 0.634 | 0.00749 | 0.005 | 84.63
6 | 0.69 | 0.00769 | 0.004 | 89.756
6.5 | 0.745 | 0.00776 | 0.003 | 95.988
7 | 0.798 | 0.00794 | 0.002 | 100.463
7.5 | 0.849 | 0.0082 | 0.001 | 103.586
8 | 0.899 | 0.00836 | 0 | 107.508
8.5 | 0.946 | 0.00879 | -0.001 | 107.598
9 | 0.985 | 0.00917 | -0.002 | 107.473
9.5 | 1.019 | 0.0094 | -0.003 | 108.384
10 | 1.046 | 0.0099 | -0.004 | 105.714
10.5 | 1.067 | 0.01038 | -0.005 | 102.855
11 | 1.082 | 0.01103 | -0.006 | 98.039
11.5 | 1.09 | 0.01185 | -0.007 | 91.916
12 | 1.091 | 0.01266 | -0.008 | 86.165
12.5 | 1.063 | 0.01467 | -0.009 | 72.456
13 | 1.04 | 0.01693 | -0.01 | 61.449
13.5 | 1.017 | 0.01876 | -0.01 | 54.192
14 | 0.986 | 0.0221 | -0.011 | 44.592
14.5 | 0.938 | 0.02923 | -0.012 | 32.107
15 | 0.898 | 0.03526 | -0.012 | 25.477
15.5 | 0.849 | 0.04697 | -0.013 | 18.074
16 | 0.803 | 0.05918 | -0.013 | 13.572
16.5 | 0.765 | 0.06709 | -0.013 | 11.405
17 | 0.722 | 0.08122 | -0.014 | 8.887

## 106. Re 10M Mach 0.00 (2)
BIGFOIL.COM POLAR EXPORT
giiia
GIII BL0 |  |  |  | Cl Max: | 1.6625 | at alpha= | 19 | deg
XFOIL ncrit=9 |  |  |  | L/D Max: | 115.276 | at alpha= | 9.5 | deg
Re: | 10000000 |  |  | Cd Min: | 0.0513 | at alpha= | 20 | deg
Mach: | 0 |  |  | Cl=0 at alpha= | 0.12473 | deg
|  |  |  | @ Cl=0.1, Cd= | 0.0049858
|  |  |  | @ Cl=0.4, Cd= | 0.0047533
|  |  |  | @ Cl=0.6, Cd= | 0.0056765
alpha (deg) | Cl | Cd | Cm | Cl/Cd
-20 | -1.7275 | 0.03786 | -0.0365 | -45.6286
-19.5 | -1.7314 | 0.03317 | -0.035 | -52.1978
-19 | -1.7283 | 0.02959 | -0.0325 | -58.4082
-18.5 | -1.7194 | 0.02681 | -0.0293 | -64.1328
-18 | -1.7057 | 0.02457 | -0.0257 | -69.4221
-17.5 | -1.688 | 0.02274 | -0.0219 | -74.2304
-17 | -1.6663 | 0.02125 | -0.018 | -78.4141
-16.5 | -1.6421 | 0.01993 | -0.014 | -82.3934
-16 | -1.6145 | 0.01882 | -0.0101 | -85.7864
-15.5 | -1.5815 | 0.01779 | -0.007 | -88.8983
-15 | -1.5431 | 0.01683 | -0.0048 | -91.6875
-14.5 | -1.5022 | 0.01596 | -0.0028 | -94.1228
-14 | -1.4595 | 0.01515 | -0.0011 | -96.3366
-13.5 | -1.4156 | 0.01437 | 0.0004 | -98.5108
-13 | -1.3726 | 0.01344 | 0.0022 | -102.128
-12.5 | -1.3287 | 0.0126 | 0.004 | -105.4524
-12 | -1.2854 | 0.01186 | 0.006 | -108.3811
-11.5 | -1.2367 | 0.01113 | 0.0069 | -111.1141
-10.5 | -1.1205 | 0.0099 | 0.0048 | -113.1818
-10 | -1.0731 | 0.00954 | 0.0063 | -112.4843
-9.5 | -1.0225 | 0.00917 | 0.0071 | -111.5049
-9 | -0.9712 | 0.0087 | 0.0078 | -111.6322
-8.5 | -0.919 | 0.00828 | 0.0083 | -110.9903
-8 | -0.8658 | 0.00794 | 0.0086 | -109.0428
-7.5 | -0.8122 | 0.00762 | 0.0089 | -106.5879
-7 | -0.7589 | 0.00727 | 0.0093 | -104.3879
-6.5 | -0.7044 | 0.007 | 0.0094 | -100.6286
-6 | -0.6501 | 0.00671 | 0.0096 | -96.8852
-5.5 | -0.5957 | 0.00649 | 0.0098 | -91.7874
-5 | -0.5414 | 0.00626 | 0.01 | -86.4856
-4.5 | -0.4891 | 0.00624 | 0.0107 | -78.3814
-4 | -0.4366 | 0.00625 | 0.0112 | -69.856
-3.5 | -0.3831 | 0.00619 | 0.0115 | -61.8901
-3 | -0.3291 | 0.00604 | 0.0118 | -54.4868
-2.5 | -0.2751 | 0.00586 | 0.0121 | -46.9454
-2 | -0.2215 | 0.0057 | 0.0124 | -38.8596
-1.5 | -0.1685 | 0.0057 | 0.0129 | -29.5614
-1 | -0.1148 | 0.00567 | 0.0132 | -20.2469
-0.5 | -0.0627 | 0.00568 | 0.0138 | -11.0387
0 | -0.0117 | 0.00555 | 0.0145 | -2.1081
0.5 | 0.0352 | 0.00506 | 0.0161 | 6.9565
1 | 0.0886 | 0.00499 | 0.0165 | 17.7555
1.5 | 0.1434 | 0.00497 | 0.0166 | 28.8531
2 | 0.1979 | 0.00496 | 0.0168 | 39.8992
2.5 | 0.2526 | 0.00492 | 0.0169 | 51.3415
3 | 0.3059 | 0.00482 | 0.0174 | 63.4647
3.5 | 0.3579 | 0.00473 | 0.0181 | 75.666
4 | 0.4122 | 0.00476 | 0.0183 | 86.5966
4.5 | 0.4681 | 0.00484 | 0.0182 | 96.7149
5 | 0.5238 | 0.005 | 0.018 | 104.76
5.5 | 0.5779 | 0.00532 | 0.0181 | 108.6278
6 | 0.6275 | 0.00612 | 0.0189 | 102.5327
6.5 | 0.6809 | 0.00657 | 0.0191 | 103.6377
7 | 0.7347 | 0.00689 | 0.0192 | 106.6328
7.5 | 0.7885 | 0.00721 | 0.0192 | 109.362
8 | 0.8424 | 0.00753 | 0.0193 | 111.8725
8.5 | 0.8952 | 0.00791 | 0.0195 | 113.1732
9 | 0.9481 | 0.00829 | 0.0196 | 114.3667
9.5 | 1.0006 | 0.00868 | 0.0198 | 115.2765
10 | 1.0511 | 0.00916 | 0.0203 | 114.7489
10.5 | 1.1041 | 0.00971 | 0.0202 | 113.7075
11 | 1.1542 | 0.01019 | 0.0208 | 113.2679
11.5 | 1.2127 | 0.01074 | 0.0193 | 112.9143
12 | 1.2697 | 0.01134 | 0.018 | 111.9665
12.5 | 1.3246 | 0.01204 | 0.0171 | 110.0166
13 | 1.3776 | 0.01283 | 0.0164 | 107.3733
13.5 | 1.4291 | 0.01369 | 0.016 | 104.3901
14 | 1.4784 | 0.01465 | 0.0158 | 100.9147
14.5 | 1.5218 | 0.01569 | 0.0167 | 96.9917
15 | 1.5415 | 0.01666 | 0.0225 | 92.527
15.5 | 1.5594 | 0.01788 | 0.0281 | 87.2148
16 | 1.582 | 0.01917 | 0.0321 | 82.5248
16.5 | 1.6048 | 0.02063 | 0.0353 | 77.7896
17 | 1.6247 | 0.02244 | 0.0382 | 72.402
17.5 | 1.6413 | 0.02469 | 0.0406 | 66.4763
18 | 1.6539 | 0.02751 | 0.0424 | 60.12
18.5 | 1.6615 | 0.03111 | 0.0435 | 53.4073
19 | 1.6625 | 0.03592 | 0.0434 | 46.2834
19.5 | 1.6542 | 0.04251 | 0.0416 | 38.9132
20 | 1.6338 | 0.0513 | 0.038 | 31.848

## 107. Re 10M Mach 0.10 (1)
BIGFOIL.COM POLAR EXPORT
giiia
GIII BL0 |  |  |  | Cl Max: | 1.082 | at alpha= | 11.5 | deg
JavaFoil+Calcfoil stall+Eppler ext transition |  |  |  | L/D Max: | 107.723 | at alpha= | 9.5 | deg
Re: | 10000000 |  |  | Cd Min: | 0.00573 | at alpha= | 0.5 | deg
Mach: | 0.1 |  |  | Cl=0 at alpha= | 0.15 | deg
|  |  |  | @ Cl=0.1, Cd= | 0.005768
|  |  |  | @ Cl=0.4, Cd= | 0.0062735
|  |  |  | @ Cl=0.6, Cd= | 0.0075086
alpha (deg) | Cl | Cd | Cm | Cl/Cd
-15.5 | -0.588 | 0.10946 | 0.022 | -5.371
-15 | -0.617 | 0.10407 | 0.022 | -5.932
-14.5 | -0.647 | 0.09729 | 0.022 | -6.652
-14 | -0.68 | 0.08654 | 0.024 | -7.861
-13.5 | -0.711 | 0.07832 | 0.025 | -9.074
-13 | -0.738 | 0.07198 | 0.025 | -10.248
-12.5 | -0.769 | 0.06128 | 0.026 | -12.554
-12 | -0.91 | 0.01595 | 0.034 | -57.065
-11.5 | -0.947 | 0.01305 | 0.035 | -72.532
-11 | -0.958 | 0.01206 | 0.034 | -79.433
-10.5 | -0.962 | 0.01104 | 0.033 | -87.116
-10 | -0.96 | 0.01044 | 0.032 | -91.9
-9.5 | -0.95 | 0.00998 | 0.032 | -95.27
-9 | -0.934 | 0.0097 | 0.031 | -96.306
-8.5 | -0.912 | 0.0093 | 0.03 | -98.037
-8 | -0.883 | 0.00889 | 0.029 | -99.3
-7.5 | -0.843 | 0.00854 | 0.028 | -98.613
-7 | -0.799 | 0.0085 | 0.027 | -94.047
-6.5 | -0.753 | 0.00817 | 0.027 | -92.166
-6 | -0.704 | 0.00821 | 0.026 | -85.698
-5.5 | -0.653 | 0.00798 | 0.025 | -81.772
-5 | -0.6 | 0.00778 | 0.024 | -77.085
-4.5 | -0.545 | 0.00767 | 0.023 | -71.101
-4 | -0.489 | 0.00745 | 0.022 | -65.692
-3.5 | -0.432 | 0.00728 | 0.021 | -59.332
-3 | -0.374 | 0.00706 | 0.021 | -53.013
-2.5 | -0.316 | 0.0065 | 0.02 | -48.612
-2 | -0.257 | 0.00653 | 0.019 | -39.287
-1.5 | -0.197 | 0.00633 | 0.018 | -31.145
-1 | -0.138 | 0.0063 | 0.017 | -21.821
-0.5 | -0.078 | 0.00661 | 0.016 | -11.764
0 | -0.018 | 0.00658 | 0.015 | -2.729
0.5 | 0.042 | 0.00573 | 0.014 | 7.382
1 | 0.103 | 0.00577 | 0.013 | 17.77
1.5 | 0.163 | 0.00589 | 0.012 | 27.624
2 | 0.223 | 0.00598 | 0.011 | 37.298
2.5 | 0.283 | 0.00602 | 0.01 | 47.023
3 | 0.343 | 0.00615 | 0.009 | 55.75
3.5 | 0.403 | 0.00628 | 0.008 | 64.132
4 | 0.462 | 0.00631 | 0.007 | 73.302
4.5 | 0.522 | 0.0064 | 0.007 | 81.486
5 | 0.58 | 0.00747 | 0.006 | 77.552
5.5 | 0.637 | 0.00758 | 0.005 | 84.043
6 | 0.693 | 0.00775 | 0.004 | 89.471
6.5 | 0.748 | 0.00774 | 0.003 | 96.606
7 | 0.801 | 0.00803 | 0.002 | 99.844
7.5 | 0.853 | 0.00828 | 0.001 | 102.949
8 | 0.902 | 0.00837 | 0 | 107.702
8.5 | 0.949 | 0.00881 | -0.001 | 107.664
9 | 0.988 | 0.00926 | -0.002 | 106.68
9.5 | 1.02 | 0.00947 | -0.003 | 107.723
10 | 1.046 | 0.01001 | -0.004 | 104.518
10.5 | 1.065 | 0.01048 | -0.005 | 101.601
11 | 1.077 | 0.01122 | -0.006 | 96.001
11.5 | 1.082 | 0.01216 | -0.007 | 88.951
12 | 1.08 | 0.01296 | -0.008 | 83.282
12.5 | 1.045 | 0.01516 | -0.009 | 68.941
13 | 1.018 | 0.01768 | -0.01 | 57.564
13.5 | 0.987 | 0.02048 | -0.01 | 48.167
14 | 0.947 | 0.02489 | -0.011 | 38.042
14.5 | 0.895 | 0.03343 | -0.012 | 26.771
15 | 0.848 | 0.04187 | -0.012 | 20.247
15.5 | 0.799 | 0.05269 | -0.012 | 15.173
16 | 0.75 | 0.06626 | -0.013 | 11.314
16.5 | 0.699 | 0.08355 | -0.013 | 8.371

## 108. Re 10M Mach 0.10 (2)
BIGFOIL.COM POLAR EXPORT
giiia
GIII BL0 |  |  |  | Cl Max: | 1.6414 | at alpha= | 18.5 | deg
XFOIL ncrit=9 |  |  |  | L/D Max: | 114.88 | at alpha= | 9.5 | deg
Re: | 10000000 |  |  | Cd Min: | 0.06456 | at alpha= | 20 | deg
Mach: | 0.1 |  |  | Cl=0 at alpha= | 0.14024 | deg
|  |  |  | @ Cl=0.1, Cd= | 0.0049941
|  |  |  | @ Cl=0.4, Cd= | 0.0047619
|  |  |  | @ Cl=0.6, Cd= | 0.0056565
alpha (deg) | Cl | Cd | Cm | Cl/Cd
-20 | -1.6457 | 0.05026 | -0.0375 | -32.7437
-19.5 | -1.6723 | 0.04165 | -0.0394 | -40.1513
-19 | -1.6864 | 0.03548 | -0.0387 | -47.531
-18.5 | -1.6905 | 0.031 | -0.0364 | -54.5323
-18 | -1.687 | 0.02761 | -0.0329 | -61.1011
-17.5 | -1.6769 | 0.025 | -0.0288 | -67.076
-17 | -1.6612 | 0.02295 | -0.0245 | -72.3834
-16.5 | -1.641 | 0.02127 | -0.0201 | -77.1509
-16 | -1.6166 | 0.01989 | -0.0157 | -81.277
-15.5 | -1.5882 | 0.01869 | -0.0115 | -84.9759
-15 | -1.5522 | 0.01761 | -0.0085 | -88.1431
-14.5 | -1.5121 | 0.01662 | -0.0062 | -90.9807
-14 | -1.4696 | 0.01572 | -0.0041 | -93.486
-13.5 | -1.4258 | 0.01486 | -0.0022 | -95.9489
-13 | -1.3809 | 0.01403 | -0.0004 | -98.4248
-12.5 | -1.3372 | 0.01305 | 0.0017 | -102.4674
-12 | -1.2933 | 0.01222 | 0.0039 | -105.8347
-11.5 | -1.2462 | 0.01145 | 0.0054 | -108.8384
-11 | -1.1874 | 0.01068 | 0.0044 | -111.1798
-10.5 | -1.1288 | 0.01006 | 0.0036 | -112.2068
-10 | -1.0811 | 0.00965 | 0.0053 | -112.0311
-9 | -0.9778 | 0.00882 | 0.007 | -110.8617
-8.5 | -0.9253 | 0.00836 | 0.0077 | -110.6818
-8 | -0.8716 | 0.00799 | 0.0081 | -109.0864
-7.5 | -0.8174 | 0.00769 | 0.0085 | -106.2939
-7 | -0.7636 | 0.00731 | 0.0089 | -104.4596
-6.5 | -0.7088 | 0.00702 | 0.0091 | -100.9687
-6 | -0.654 | 0.00674 | 0.0094 | -97.0326
-5.5 | -0.5992 | 0.00651 | 0.0096 | -92.043
-5 | -0.5445 | 0.00628 | 0.0099 | -86.7038
-4.5 | -0.4918 | 0.00626 | 0.0105 | -78.5623
-4 | -0.4389 | 0.00626 | 0.0111 | -70.1118
-3.5 | -0.3851 | 0.00621 | 0.0115 | -62.0129
-3 | -0.3307 | 0.00605 | 0.0118 | -54.6612
-2.5 | -0.2764 | 0.00587 | 0.0121 | -47.0869
-2 | -0.2225 | 0.00571 | 0.0124 | -38.9667
-1 | -0.1152 | 0.00568 | 0.0132 | -20.2817
-0.5 | -0.063 | 0.0057 | 0.0138 | -11.0526
0.5 | 0.0354 | 0.00507 | 0.0162 | 6.9822
1 | 0.0891 | 0.005 | 0.0166 | 17.82
1.5 | 0.1442 | 0.00497 | 0.0168 | 29.0141
2 | 0.1991 | 0.00496 | 0.0169 | 40.1411
2.5 | 0.2541 | 0.00492 | 0.0171 | 51.6463
3 | 0.3077 | 0.00483 | 0.0175 | 63.706
3.5 | 0.36 | 0.00474 | 0.0182 | 75.9494
4 | 0.4147 | 0.00477 | 0.0185 | 86.9392
4.5 | 0.4709 | 0.00485 | 0.0184 | 97.0928
5 | 0.5271 | 0.00502 | 0.0182 | 105
5.5 | 0.5812 | 0.00536 | 0.0184 | 108.4328
6 | 0.6313 | 0.00615 | 0.0192 | 102.6504
6.5 | 0.6851 | 0.0066 | 0.0194 | 103.803
7 | 0.7394 | 0.00692 | 0.0195 | 106.8497
7.5 | 0.7936 | 0.00725 | 0.0197 | 109.4621
8 | 0.8479 | 0.00757 | 0.0197 | 112.0079
8.5 | 0.9011 | 0.00797 | 0.02 | 113.0615
9 | 0.9547 | 0.00835 | 0.0202 | 114.3353
9.5 | 1.0075 | 0.00877 | 0.0205 | 114.8803
10 | 1.0583 | 0.00926 | 0.0212 | 114.2873
10.5 | 1.1122 | 0.00981 | 0.0211 | 113.3741
11 | 1.1625 | 0.0103 | 0.0218 | 112.8641
11.5 | 1.2222 | 0.01089 | 0.0203 | 112.2314
12 | 1.2796 | 0.01155 | 0.0192 | 110.7879
12.5 | 1.3348 | 0.01232 | 0.0185 | 108.3442
13 | 1.3881 | 0.01318 | 0.018 | 105.3187
13.5 | 1.4396 | 0.01412 | 0.0178 | 101.9547
14 | 1.4884 | 0.01521 | 0.0179 | 97.8567
14.5 | 1.5202 | 0.01632 | 0.0214 | 93.1495
15 | 1.5355 | 0.01753 | 0.028 | 87.5927
15.5 | 1.5575 | 0.01873 | 0.0327 | 83.1554
16 | 1.5805 | 0.02019 | 0.0364 | 78.2813
16.5 | 1.6015 | 0.02194 | 0.0396 | 72.9945
17 | 1.619 | 0.02415 | 0.0423 | 67.0393
17.5 | 1.6321 | 0.02697 | 0.0444 | 60.5154
18 | 1.6401 | 0.03058 | 0.0457 | 53.6331
18.5 | 1.6414 | 0.03543 | 0.0457 | 46.328
19 | 1.6322 | 0.04223 | 0.0438 | 38.6502
19.5 | 1.609 | 0.05153 | 0.04 | 31.2245
20 | 1.5633 | 0.06456 | 0.0338 | 24.2147

## 109. Re 10M Mach 0.25 (1)
BIGFOIL.COM POLAR EXPORT
giiia
GIII BL0 |  |  |  | Cl Max: | 1.041 | at alpha= | 10.5 | deg
JavaFoil+Calcfoil stall+Eppler ext transition |  |  |  | L/D Max: | 105.532 | at alpha= | 8 | deg
Re: | 10000000 |  |  | Cd Min: | 0.00581 | at alpha= | 0.5 | deg
Mach: | 0.25 |  |  | Cl=0 at alpha= | 0.14754 | deg
|  |  |  | @ Cl=0.1, Cd= | 0.00581
|  |  |  | @ Cl=0.4, Cd= | 0.09224
|  |  |  | @ Cl=0.6, Cd= | 0.09224
alpha (deg) | Cl | Cd | Cm | Cl/Cd
-14 | -0.347 | 0.10285 | 0.02 | -3.377
-13.5 | -0.418 | 0.09672 | 0.02 | -4.321
-13 | -0.484 | 0.0894 | 0.02 | -5.409
-12.5 | -0.544 | 0.08266 | 0.02 | -6.587
-12 | -0.601 | 0.07449 | 0.022 | -8.07
-11.5 | -0.652 | 0.06673 | 0.023 | -9.774
-11 | -0.781 | 0.02267 | 0.032 | -34.452
-10.5 | -0.872 | 0.01269 | 0.034 | -68.672
-10 | -0.897 | 0.01143 | 0.033 | -78.439
-9.5 | -0.91 | 0.01059 | 0.032 | -85.957
-9 | -0.912 | 0.01023 | 0.032 | -89.141
-8.5 | -0.903 | 0.00978 | 0.031 | -92.364
-8 | -0.884 | 0.00936 | 0.03 | -94.454
-7.5 | -0.849 | 0.00891 | 0.029 | -95.267
-7 | -0.809 | 0.00852 | 0.028 | -94.909
-6.5 | -0.765 | 0.0084 | 0.027 | -91.09
-6 | -0.717 | 0.00842 | 0.027 | -85.156
-5.5 | -0.667 | 0.00817 | 0.026 | -81.554
-5 | -0.614 | 0.00796 | 0.025 | -77.042
-4.5 | -0.558 | 0.00772 | 0.024 | -72.345
-4 | -0.502 | 0.00764 | 0.023 | -65.648
-3.5 | -0.444 | 0.00741 | 0.022 | -59.875
-3 | -0.384 | 0.00719 | 0.021 | -53.473
-2.5 | -0.324 | 0.00657 | 0.02 | -49.354
-2 | -0.264 | 0.00657 | 0.019 | -40.115
-1.5 | -0.203 | 0.00643 | 0.018 | -31.513
-1 | -0.141 | 0.00633 | 0.017 | -22.334
-0.5 | -0.08 | 0.00671 | 0.016 | -11.903
0 | -0.018 | 0.00673 | 0.015 | -2.739
0.5 | 0.043 | 0.00581 | 0.015 | 7.484
1 | 0.105 | 0.00581 | 0.014 | 18.148
1.5 | 0.167 | 0.00594 | 0.013 | 28.173
2 | 0.229 | 0.00606 | 0.012 | 37.77
2.5 | 0.291 | 0.00611 | 0.011 | 47.535
3 | 0.352 | 0.00625 | 0.01 | 56.389
3.5 | 0.414 | 0.0063 | 0.009 | 65.715
4 | 0.475 | 0.00638 | 0.008 | 74.433
4.5 | 0.536 | 0.00653 | 0.007 | 82.083
5 | 0.595 | 0.00764 | 0.006 | 77.868
5.5 | 0.654 | 0.00773 | 0.005 | 84.508
6 | 0.711 | 0.00792 | 0.004 | 89.777
6.5 | 0.766 | 0.00791 | 0.003 | 96.818
7 | 0.82 | 0.00823 | 0.002 | 99.657
7.5 | 0.871 | 0.00852 | 0.001 | 102.229
8 | 0.919 | 0.00871 | 0 | 105.532
8.5 | 0.964 | 0.00921 | -0.001 | 104.671
9 | 0.998 | 0.0097 | -0.002 | 102.886
9.5 | 1.022 | 0.01005 | -0.003 | 101.671
10 | 1.037 | 0.01065 | -0.004 | 97.33
10.5 | 1.041 | 0.01149 | -0.005 | 90.544
11 | 1.033 | 0.0124 | -0.006 | 83.3
11.5 | 0.991 | 0.01476 | -0.007 | 67.118
12 | 0.95 | 0.01675 | -0.008 | 56.706
12.5 | 0.892 | 0.02053 | -0.009 | 43.441
13 | 0.81 | 0.03007 | -0.009 | 26.926
13.5 | 0.725 | 0.04328 | -0.01 | 16.745
14 | 0.62 | 0.07544 | -0.009 | 8.215
14.5 | 0.554 | 0.07531 | -0.01 | 7.355
15 | 0.475 | 0.08391 | -0.01 | 5.66
15.5 | 0.392 | 0.09224 | -0.011 | 4.252

## 110. Re 10M Mach 0.25 (2)
BIGFOIL.COM POLAR EXPORT
giiia
GIII BL0 |  |  |  | Cl Max: | 1.4733 | at alpha= | 15 | deg
XFOIL ncrit=9 |  |  |  | L/D Max: | 113.624 | at alpha= | 9 | deg
Re: | 10000000 |  |  | Cd Min: | 0.19233 | at alpha= | -18.5 | deg
Mach: | 0.25 |  |  | Cl=0 at alpha= | 0.12187 | deg
|  |  |  | @ Cl=0.1, Cd= | 0.0050257
|  |  |  | @ Cl=0.4, Cd= | 0.0048
|  |  |  | @ Cl=0.6, Cd= | 0.005497
alpha (deg) | Cl | Cd | Cm | Cl/Cd
-18.5 | -0.8486 | 0.19233 | 0.045 | -4.4122
-18 | -0.866 | 0.17668 | 0.0362 | -4.9015
-17.5 | -0.9135 | 0.15529 | 0.0239 | -5.8825
-17 | -1.0913 | 0.11253 | -0.0024 | -9.6979
-16.5 | -1.1996 | 0.08683 | -0.0173 | -13.8155
-16 | -1.2651 | 0.06336 | -0.0331 | -19.9669
-15.5 | -1.3084 | 0.0492 | -0.0425 | -26.5935
-15 | -1.348 | 0.0391 | -0.0452 | -34.4757
-14.5 | -1.3835 | 0.03177 | -0.042 | -43.5474
-14 | -1.4088 | 0.02645 | -0.0347 | -53.2628
-13.5 | -1.4194 | 0.02248 | -0.0258 | -63.1406
-13 | -1.4051 | 0.01931 | -0.0189 | -72.7654
-12.5 | -1.3728 | 0.01698 | -0.014 | -80.8481
-12 | -1.3315 | 0.01529 | -0.01 | -87.0831
-11.5 | -1.2868 | 0.01398 | -0.0064 | -92.0458
-11 | -1.2377 | 0.01244 | -0.0038 | -99.4936
-10.5 | -1.1745 | 0.0113 | -0.0039 | -103.9381
-10 | -1.1243 | 0.01057 | -0.0011 | -106.3671
-9.5 | -1.0712 | 0.00996 | 0.0009 | -107.5502
-9 | -1.0159 | 0.00941 | 0.0024 | -107.9596
-8.5 | -0.9596 | 0.00893 | 0.0036 | -107.458
-8 | -0.9038 | 0.00839 | 0.0048 | -107.7235
-7.5 | -0.8472 | 0.00795 | 0.0058 | -106.566
-7 | -0.7898 | 0.00761 | 0.0065 | -103.7845
-6.5 | -0.7331 | 0.0072 | 0.0073 | -101.8194
-6 | -0.6755 | 0.00692 | 0.0078 | -97.6156
-5.5 | -0.6186 | 0.00663 | 0.0085 | -93.3032
-5 | -0.5612 | 0.0064 | 0.0089 | -87.6875
-4.5 | -0.5067 | 0.00638 | 0.0098 | -79.4201
-4 | -0.4516 | 0.00635 | 0.0105 | -71.1181
-3.5 | -0.3961 | 0.00629 | 0.0111 | -62.973
-3 | -0.3398 | 0.00612 | 0.0115 | -55.5229
-2.5 | -0.2836 | 0.00594 | 0.0119 | -47.7441
-2 | -0.2281 | 0.00576 | 0.0124 | -39.6007
-1.5 | -0.1737 | 0.00575 | 0.0131 | -30.2087
-1 | -0.118 | 0.00574 | 0.0134 | -20.5575
-0.5 | -0.0645 | 0.00579 | 0.0142 | -11.1399
0 | -0.0117 | 0.00562 | 0.015 | -2.0819
0.5 | 0.0363 | 0.00511 | 0.0168 | 7.1037
1 | 0.0918 | 0.00503 | 0.0172 | 18.2505
1.5 | 0.1486 | 0.005 | 0.0174 | 29.72
2 | 0.2054 | 0.00499 | 0.0176 | 41.1623
2.5 | 0.2622 | 0.00495 | 0.0178 | 52.9697
3 | 0.3173 | 0.00487 | 0.0183 | 65.154
3.5 | 0.3715 | 0.00479 | 0.0191 | 77.5574
4 | 0.4284 | 0.00481 | 0.0194 | 89.0644
4.5 | 0.4866 | 0.00491 | 0.0194 | 99.1039
5 | 0.5451 | 0.00508 | 0.0194 | 107.3031
5.5 | 0.6004 | 0.0055 | 0.0198 | 109.1636
6 | 0.6522 | 0.00635 | 0.0209 | 102.7087
6.5 | 0.7087 | 0.00676 | 0.0213 | 104.8373
7 | 0.7653 | 0.00709 | 0.0217 | 107.9408
7.5 | 0.822 | 0.00746 | 0.0221 | 110.1877
8 | 0.8785 | 0.00786 | 0.0226 | 111.7684
8.5 | 0.9347 | 0.00827 | 0.0232 | 113.023
9 | 0.9908 | 0.00872 | 0.0239 | 113.6239
9.5 | 1.0455 | 0.00928 | 0.0248 | 112.6616
10 | 1.0993 | 0.00986 | 0.0261 | 111.4909
10.5 | 1.1565 | 0.01046 | 0.0266 | 110.5641
11 | 1.2122 | 0.01119 | 0.0274 | 108.3289
11.5 | 1.2742 | 0.01208 | 0.0268 | 105.4801
12 | 1.3331 | 0.0131 | 0.0267 | 101.7634
12.5 | 1.3885 | 0.01433 | 0.0273 | 96.8946
13 | 1.4384 | 0.01594 | 0.0285 | 90.2384
13.5 | 1.4563 | 0.01792 | 0.0352 | 81.2667
14 | 1.4581 | 0.01986 | 0.0439 | 73.4189
14.5 | 1.4701 | 0.0224 | 0.049 | 65.6295
15 | 1.4733 | 0.02609 | 0.0528 | 56.4699
15.5 | 1.4648 | 0.03158 | 0.0545 | 46.3838
16 | 1.4445 | 0.03987 | 0.0523 | 36.2302
16.5 | 1.4117 | 0.05129 | 0.0464 | 27.5239
17 | 1.3655 | 0.06516 | 0.039 | 20.9561
17.5 | 1.3045 | 0.08167 | 0.0305 | 15.9728
18 | 1.2403 | 0.09881 | 0.0219 | 12.5524
18.5 | 1.1754 | 0.11649 | 0.0125 | 10.0901
19 | 1.1251 | 0.13284 | 0.0035 | 8.4696
19.5 | 1.0902 | 0.1472 | -0.0046 | 7.4062
20 | 1.0664 | 0.1602 | -0.0121 | 6.6567

## 111. Re 10M Mach 0.50 (1)
BIGFOIL.COM POLAR EXPORT
giiia
GIII BL0 |  |  |  | Cl Max: | 1.104 | at alpha= | 20 | deg
JavaFoil+Calcfoil stall+Eppler ext transition |  |  |  | L/D Max: | 91.993 | at alpha= | 7.5 | deg
Re: | 10000000 |  |  | Cd Min: | 0.00599 | at alpha= | 0.5 | deg
Mach: | 0.5 |  |  | Cl=0 at alpha= | 0.15 | deg
|  |  |  | @ Cl=0.1, Cd= | 0.0060639
|  |  |  | @ Cl=0.4, Cd= | 0.0065372
|  |  |  | @ Cl=0.6, Cd= | 0.0080862
alpha (deg) | Cl | Cd | Cm | Cl/Cd
-20 | -1.122 | 0.14079 | 0.036 | -7.969
-19.5 | -1.094 | 0.13627 | 0.035 | -8.026
-19 | -1.064 | 0.13435 | 0.034 | -7.917
-18.5 | -1.032 | 0.13362 | 0.032 | -7.724
-18 | -1.003 | 0.13045 | 0.031 | -7.69
-17.5 | -0.975 | 0.12598 | 0.03 | -7.737
-17 | -0.947 | 0.13796 | 0.029 | -6.864
-16.5 | -0.925 | 0.12397 | 0.03 | -7.458
-16 | -0.898 | 0.11623 | 0.03 | -7.73
-15.5 | -0.871 | 0.11021 | 0.029 | -7.901
-15 | -0.842 | 0.10661 | 0.028 | -7.898
-14.5 | -0.813 | 0.10186 | 0.027 | -7.984
-14 | -0.785 | 0.09907 | 0.026 | -7.919
-13.5 | -0.755 | 0.0958 | 0.024 | -7.883
-13 | -0.728 | 0.09204 | 0.023 | -7.906
-12.5 | -0.7 | 0.08867 | 0.023 | -7.899
-12 | -0.675 | 0.08454 | 0.023 | -7.982
-11.5 | -0.647 | 0.07998 | 0.022 | -8.085
-11 | -0.619 | 0.07343 | 0.022 | -8.435
-10.5 | -0.595 | 0.06589 | 0.023 | -9.029
-10 | -0.577 | 0.05446 | 0.025 | -10.588
-9.5 | -0.642 | 0.01511 | 0.035 | -42.492
-9 | -0.512 | 0.05547 | 0.021 | -9.233
-8.5 | -0.59 | 0.01227 | 0.034 | -48.043
-8 | -0.556 | 0.01206 | 0.033 | -46.08
-7.5 | -0.522 | 0.01105 | 0.032 | -47.252
-7 | -0.489 | 0.01006 | 0.032 | -48.538
-6.5 | -0.712 | 0.00958 | 0.031 | -74.35
-6 | -0.728 | 0.00954 | 0.03 | -76.312
-5.5 | -0.704 | 0.0091 | 0.029 | -77.32
-5 | -0.662 | 0.00875 | 0.028 | -75.678
-4.5 | -0.611 | 0.00846 | 0.027 | -72.2
-4 | -0.553 | 0.00814 | 0.026 | -68.017
-3.5 | -0.492 | 0.00782 | 0.025 | -62.892
-3 | -0.428 | 0.00763 | 0.024 | -56.05
-2.5 | -0.362 | 0.00697 | 0.023 | -51.871
-2 | -0.294 | 0.00691 | 0.022 | -42.614
-1.5 | -0.226 | 0.0067 | 0.02 | -33.787
-1 | -0.158 | 0.00657 | 0.019 | -24.046
-0.5 | -0.089 | 0.00694 | 0.018 | -12.856
0 | -0.021 | 0.007 | 0.017 | -2.945
0.5 | 0.049 | 0.00599 | 0.016 | 8.122
1 | 0.118 | 0.00609 | 0.015 | 19.345
1.5 | 0.187 | 0.00615 | 0.014 | 30.366
2 | 0.256 | 0.00627 | 0.013 | 40.82
2.5 | 0.325 | 0.00644 | 0.012 | 50.444
3 | 0.393 | 0.00652 | 0.011 | 60.339
3.5 | 0.462 | 0.00669 | 0.01 | 69.015
4 | 0.53 | 0.00681 | 0.009 | 77.89
4.5 | 0.597 | 0.00807 | 0.007 | 73.959
5 | 0.662 | 0.00842 | 0.006 | 78.582
5.5 | 0.724 | 0.00883 | 0.005 | 82.026
6 | 0.783 | 0.0089 | 0.004 | 87.934
6.5 | 0.836 | 0.0093 | 0.003 | 89.91
7 | 0.882 | 0.00984 | 0.002 | 89.614
7.5 | 0.914 | 0.00993 | 0.001 | 91.993
8 | 0.923 | 0.01071 | 0 | 86.167
8.5 | 0.874 | 0.01166 | -0.001 | 74.948
9 | 0.609 | 0.01259 | -0.003 | 48.336
9.5 | 0.623 | 0.01618 | -0.004 | 38.489
10 | 0.655 | 0.01642 | -0.005 | 39.887
10.5 | 0.677 | 0.0199 | -0.006 | 34.032
11 | 0.66 | 0.03992 | -0.006 | 16.525
11.5 | 0.693 | 0.03925 | -0.007 | 17.663
12 | 0.686 | 0.0637 | -0.007 | 10.771
12.5 | 0.707 | 0.07371 | -0.007 | 9.592
13 | 0.734 | 0.07929 | -0.008 | 9.26
13.5 | 0.754 | 0.08858 | -0.008 | 8.509
14 | 0.784 | 0.09175 | -0.009 | 8.542
14.5 | 0.813 | 0.09503 | -0.01 | 8.557
15 | 0.842 | 0.09966 | -0.011 | 8.444
15.5 | 0.867 | 0.10786 | -0.012 | 8.036
16 | 0.891 | 0.12009 | -0.012 | 7.421
16.5 | 0.919 | 0.11415 | -0.013 | 8.052
17 | 0.947 | 0.11889 | -0.014 | 7.965
17.5 | 0.974 | 0.12369 | -0.014 | 7.876
18 | 1 | 0.13337 | -0.015 | 7.495
18.5 | 1.021 | 0.14979 | -0.015 | 6.815
19 | 1.05 | 0.15523 | -0.016 | 6.761
19.5 | 1.077 | 0.16407 | -0.017 | 6.563
20 | 1.104 | 0.16845 | -0.018 | 6.557

## 112. Re 10M Mach 0.50 (2)
BIGFOIL.COM POLAR EXPORT
giiia
GIII BL0 |  |  |  | Cl Max: | 1.0677 | at alpha= | 9 | deg
XFOIL ncrit=9 |  |  |  | L/D Max: | 116.81 | at alpha= | 5 | deg
Re: | 10000000 |  |  | Cd Min: | 0.27653 | at alpha= | -20 | deg
Mach: | 0.5 |  |  | Cl=0 at alpha= | 0.1 | deg
|  |  |  | @ Cl=0.1, Cd= | 0.0051651
|  |  |  | @ Cl=0.4, Cd= | 0.0050313
|  |  |  | @ Cl=0.6, Cd= | 0.0053031
alpha (deg) | Cl | Cd | Cm | Cl/Cd
-20 | -0.8807 | 0.27653 | 0.0851 | -3.1848
-19.5 | -0.8598 | 0.26754 | 0.0799 | -3.2137
-19 | -0.8391 | 0.25813 | 0.0746 | -3.2507
-18.5 | -0.819 | 0.24828 | 0.0692 | -3.2987
-18 | -0.7992 | 0.23879 | 0.0639 | -3.3469
-17.5 | -0.7782 | 0.23071 | 0.0591 | -3.3731
-17 | -0.758 | 0.22239 | 0.0544 | -3.4084
-16.5 | -0.739 | 0.21347 | 0.0496 | -3.4618
-16 | -0.7217 | 0.20408 | 0.0448 | -3.5364
-15.5 | -0.7069 | 0.19407 | 0.0399 | -3.6425
-15 | -0.6941 | 0.1836 | 0.0348 | -3.7805
-14.5 | -0.6831 | 0.17326 | 0.0298 | -3.9426
-14 | -0.6784 | 0.16186 | 0.0244 | -4.1913
-13.5 | -0.6701 | 0.15199 | 0.0197 | -4.4088
-13 | -0.6667 | 0.14153 | 0.0148 | -4.7107
-12.5 | -0.6698 | 0.13019 | 0.0095 | -5.1448
-12 | -0.6779 | 0.11861 | 0.0039 | -5.7154
-11.5 | -0.6892 | 0.107 | -0.0019 | -6.4411
-11 | -0.7033 | 0.09542 | -0.008 | -7.3706
-10.5 | -0.7191 | 0.08376 | -0.0147 | -8.5852
-10 | -0.7358 | 0.07141 | -0.0229 | -10.3039
-9.5 | -0.7503 | 0.05622 | -0.0373 | -13.3458
-9 | -0.7801 | 0.045 | -0.0437 | -17.3356
-8.5 | -0.8182 | 0.03686 | -0.0411 | -22.1975
-8 | -0.8541 | 0.02939 | -0.033 | -29.0609
-7.5 | -0.8713 | 0.02132 | -0.0244 | -40.8677
-7 | -0.8714 | 0.01363 | -0.0148 | -63.9325
-6.5 | -0.8368 | 0.00911 | -0.0065 | -91.8551
-6 | -0.7731 | 0.00788 | -0.0021 | -98.1091
-5.5 | -0.7057 | 0.0073 | 0.0009 | -96.6712
-5 | -0.6377 | 0.00693 | 0.0031 | -92.0202
-4.5 | -0.5732 | 0.00684 | 0.0053 | -83.8012
-4 | -0.5085 | 0.00671 | 0.0071 | -75.7824
-3.5 | -0.444 | 0.00657 | 0.0087 | -67.5799
-3 | -0.3794 | 0.00639 | 0.0099 | -59.374
-2.5 | -0.3152 | 0.00617 | 0.0109 | -51.0859
-1.5 | -0.1918 | 0.00596 | 0.0133 | -32.1812
-1 | -0.1315 | 0.0061 | 0.0145 | -21.5574
-0.5 | -0.0703 | 0.00611 | 0.0155 | -11.5057
0 | -0.0105 | 0.00587 | 0.0167 | -1.7888
0.5 | 0.042 | 0.00523 | 0.0192 | 8.0306
1 | 0.1046 | 0.00516 | 0.0199 | 20.2713
1.5 | 0.1692 | 0.00513 | 0.0203 | 32.9825
2 | 0.2339 | 0.00513 | 0.0207 | 45.5945
2.5 | 0.2981 | 0.00513 | 0.0213 | 58.1092
3 | 0.3618 | 0.00508 | 0.0221 | 71.2205
3.5 | 0.4246 | 0.005 | 0.0233 | 84.92
4 | 0.49 | 0.00503 | 0.0242 | 97.4155
4.5 | 0.5573 | 0.00521 | 0.0248 | 106.9674
5 | 0.6261 | 0.00536 | 0.0254 | 116.8097
5.5 | 0.6823 | 0.00652 | 0.0281 | 104.6472
6 | 0.748 | 0.00707 | 0.0297 | 105.7992
6.5 | 0.8155 | 0.00752 | 0.0314 | 108.4441
7 | 0.8837 | 0.008 | 0.0334 | 110.4625
7.5 | 0.9515 | 0.00864 | 0.036 | 110.1273
8 | 1.016 | 0.00968 | 0.0397 | 104.9587
8.5 | 1.0597 | 0.01212 | 0.0466 | 87.434
9 | 1.0677 | 0.01633 | 0.0564 | 65.3827
10 | 1.0285 | 0.02986 | 0.0647 | 34.4441
10.5 | 0.9964 | 0.04049 | 0.0595 | 24.6085
11 | 0.9646 | 0.05311 | 0.051 | 18.1623
11.5 | 0.9327 | 0.06589 | 0.0435 | 14.1554
12 | 0.9022 | 0.07801 | 0.0373 | 11.5652
12.5 | 0.8737 | 0.08976 | 0.0312 | 9.7337
13 | 0.8485 | 0.10154 | 0.025 | 8.3563
13.5 | 0.8262 | 0.11365 | 0.0188 | 7.2697
14 | 0.8076 | 0.12578 | 0.0127 | 6.4207

## 113. Re 12M Mach 0.00 (1)
BIGFOIL.COM POLAR EXPORT
giiia
GIII BL0 |  |  |  | Cl Max: | 1.091 | at alpha= | 12 | deg
JavaFoil+Calcfoil stall+Eppler ext transition |  |  |  | L/D Max: | 110.426 | at alpha= | 9 | deg
Re: | 12000000 |  |  | Cd Min: | 0.00559 | at alpha= | 0.5 | deg
Mach: | 0 |  |  | Cl=0 at alpha= | 0.15 | deg
|  |  |  | @ Cl=0.1, Cd= | 0.0056673
|  |  |  | @ Cl=0.4, Cd= | 0.0060683
|  |  |  | @ Cl=0.6, Cd= | 0.0073419
alpha (deg) | Cl | Cd | Cm | Cl/Cd
-16 | -0.609 | 0.11263 | 0.023 | -5.404
-15.5 | -0.636 | 0.10547 | 0.023 | -6.029
-15 | -0.662 | 0.09977 | 0.023 | -6.639
-14.5 | -0.689 | 0.09308 | 0.023 | -7.398
-14 | -0.721 | 0.07996 | 0.025 | -9.022
-13.5 | -0.751 | 0.07048 | 0.026 | -10.65
-13 | -0.776 | 0.06338 | 0.027 | -12.242
-12.5 | -0.872 | 0.02574 | 0.033 | -33.871
-12 | -0.953 | 0.01362 | 0.035 | -69.932
-11.5 | -0.965 | 0.01222 | 0.034 | -78.97
-11 | -0.972 | 0.01137 | 0.034 | -85.481
-10.5 | -0.972 | 0.01059 | 0.033 | -91.803
-10 | -0.967 | 0.0102 | 0.032 | -94.726
-9.5 | -0.955 | 0.00975 | 0.031 | -97.931
-9 | -0.936 | 0.00933 | 0.031 | -100.328
-8.5 | -0.912 | 0.00894 | 0.03 | -102.012
-8 | -0.882 | 0.00861 | 0.029 | -102.347
-7.5 | -0.841 | 0.0086 | 0.028 | -97.786
-7 | -0.797 | 0.00814 | 0.027 | -97.938
-6.5 | -0.75 | 0.00829 | 0.027 | -90.534
-6 | -0.701 | 0.00803 | 0.026 | -87.366
-5.5 | -0.65 | 0.00785 | 0.025 | -82.77
-5 | -0.597 | 0.00764 | 0.024 | -78.148
-4.5 | -0.543 | 0.00731 | 0.023 | -74.282
-4 | -0.487 | 0.00721 | 0.022 | -67.558
-3.5 | -0.43 | 0.00697 | 0.021 | -61.694
-3 | -0.373 | 0.0071 | 0.02 | -52.495
-2.5 | -0.314 | 0.00655 | 0.02 | -47.949
-2 | -0.255 | 0.00639 | 0.019 | -39.963
-1.5 | -0.196 | 0.00628 | 0.018 | -31.26
-1 | -0.137 | 0.00653 | 0.017 | -20.971
-0.5 | -0.077 | 0.0065 | 0.016 | -11.892
0 | -0.018 | 0.00651 | 0.015 | -2.742
0.5 | 0.042 | 0.00559 | 0.014 | 7.532
1 | 0.102 | 0.00567 | 0.013 | 18.007
1.5 | 0.162 | 0.00579 | 0.012 | 27.98
2 | 0.222 | 0.00582 | 0.011 | 38.099
2.5 | 0.282 | 0.00594 | 0.01 | 47.424
3 | 0.341 | 0.00597 | 0.009 | 57.106
3.5 | 0.401 | 0.00607 | 0.008 | 66.062
4 | 0.46 | 0.00619 | 0.007 | 74.319
4.5 | 0.519 | 0.00632 | 0.006 | 82.109
5 | 0.577 | 0.00735 | 0.006 | 78.457
5.5 | 0.634 | 0.00733 | 0.005 | 86.478
6 | 0.69 | 0.00753 | 0.004 | 91.659
6.5 | 0.745 | 0.00762 | 0.003 | 97.723
7 | 0.798 | 0.00781 | 0.002 | 102.13
7.5 | 0.849 | 0.00812 | 0.001 | 104.602
8 | 0.899 | 0.0083 | 0 | 108.269
8.5 | 0.946 | 0.00864 | -0.001 | 109.447
9 | 0.985 | 0.00892 | -0.002 | 110.426
9.5 | 1.019 | 0.00933 | -0.003 | 109.229
10 | 1.046 | 0.00979 | -0.004 | 106.804
10.5 | 1.067 | 0.01005 | -0.005 | 106.22
11 | 1.082 | 0.01082 | -0.006 | 99.988
11.5 | 1.09 | 0.01161 | -0.007 | 93.845
12 | 1.091 | 0.01223 | -0.008 | 89.173
12.5 | 1.068 | 0.01411 | -0.009 | 75.686
13 | 1.043 | 0.01634 | -0.01 | 63.833
13.5 | 1.018 | 0.01838 | -0.01 | 55.354
14 | 0.988 | 0.02103 | -0.011 | 47.001
14.5 | 0.946 | 0.0263 | -0.012 | 35.987
15 | 0.901 | 0.0339 | -0.012 | 26.573
15.5 | 0.854 | 0.04371 | -0.013 | 19.539
16 | 0.814 | 0.05138 | -0.013 | 15.843
16.5 | 0.768 | 0.06481 | -0.014 | 11.846
17 | 0.726 | 0.07644 | -0.014 | 9.503

## 114. Re 12M Mach 0.00 (2)
BIGFOIL.COM POLAR EXPORT
giiia
GIII BL0 |  |  |  | Cl Max: | 1.707 | at alpha= | 19 | deg
XFOIL ncrit=9 |  |  |  | L/D Max: | 119.134 | at alpha= | 9.5 | deg
Re: | 12000000 |  |  | Cd Min: | 0.04295 | at alpha= | 20 | deg
Mach: | 0 |  |  | Cl=0 at alpha= | 0.10612 | deg
|  |  |  | @ Cl=0.1, Cd= | 0.0049693
|  |  |  | @ Cl=0.4, Cd= | 0.0046666
|  |  |  | @ Cl=0.6, Cd= | 0.0056833
alpha (deg) | Cl | Cd | Cm | Cl/Cd
-20 | -1.7553 | 0.03522 | -0.036 | -49.8382
-19.5 | -1.7586 | 0.03089 | -0.0339 | -56.931
-19 | -1.7547 | 0.0276 | -0.0308 | -63.5761
-18.5 | -1.7442 | 0.02508 | -0.0272 | -69.5455
-18 | -1.7291 | 0.02306 | -0.0233 | -74.9827
-17.5 | -1.7098 | 0.02141 | -0.0193 | -79.8599
-17 | -1.6866 | 0.02005 | -0.0153 | -84.1197
-16.5 | -1.6609 | 0.01886 | -0.0113 | -88.0647
-16 | -1.6308 | 0.01783 | -0.0077 | -91.4638
-15.5 | -1.594 | 0.01686 | -0.0052 | -94.5433
-15 | -1.5542 | 0.01596 | -0.0031 | -97.381
-14.5 | -1.5123 | 0.01512 | -0.0013 | -100.0198
-14 | -1.4687 | 0.01436 | 0.0003 | -102.2772
-12.5 | -1.333 | 0.01227 | 0.0047 | -108.639
-12 | -1.2907 | 0.01154 | 0.007 | -111.8458
-11.5 | -1.2346 | 0.01077 | 0.0062 | -114.6332
-11 | -1.176 | 0.01007 | 0.005 | -116.7825
-10.5 | -1.1285 | 0.00962 | 0.0065 | -117.3077
-10 | -1.0787 | 0.00925 | 0.0074 | -116.6162
-9 | -0.9745 | 0.00849 | 0.0084 | -114.7821
-8.5 | -0.9221 | 0.00806 | 0.0089 | -114.4045
-8 | -0.8689 | 0.0077 | 0.0092 | -112.8442
-7.5 | -0.815 | 0.00741 | 0.0094 | -109.9865
-7 | -0.7612 | 0.00708 | 0.0097 | -107.5141
-6.5 | -0.7069 | 0.00679 | 0.0099 | -104.109
-6 | -0.6523 | 0.00655 | 0.01 | -99.5878
-5.5 | -0.5981 | 0.00633 | 0.0103 | -94.4866
-5 | -0.545 | 0.00627 | 0.0107 | -86.9219
-4.5 | -0.4921 | 0.00624 | 0.0112 | -78.8622
-4 | -0.439 | 0.00622 | 0.0116 | -70.5788
-3.5 | -0.3848 | 0.00611 | 0.0118 | -62.9787
-3 | -0.3304 | 0.00595 | 0.0121 | -55.5294
-2.5 | -0.2761 | 0.00579 | 0.0123 | -47.6857
-2 | -0.2229 | 0.00569 | 0.0127 | -39.174
-1 | -0.116 | 0.00565 | 0.0134 | -20.531
-0.5 | -0.0634 | 0.0057 | 0.0139 | -11.1228
0 | -0.0104 | 0.00562 | 0.0143 | -1.8505
0.5 | 0.0386 | 0.0052 | 0.0155 | 7.4231
1 | 0.0903 | 0.00498 | 0.0162 | 18.1325
1.5 | 0.1449 | 0.00492 | 0.0164 | 29.4512
2 | 0.1997 | 0.0049 | 0.0165 | 40.7551
2.5 | 0.2549 | 0.00487 | 0.0165 | 52.3409
3 | 0.3091 | 0.00483 | 0.0167 | 63.9959
3.5 | 0.3614 | 0.00471 | 0.0174 | 76.7304
4 | 0.4148 | 0.00465 | 0.0178 | 89.2043
4.5 | 0.4695 | 0.00475 | 0.0179 | 98.8421
5 | 0.5253 | 0.00488 | 0.0177 | 107.6434
5.5 | 0.5777 | 0.00541 | 0.0181 | 106.7837
6 | 0.6291 | 0.00604 | 0.0186 | 104.1556
6.5 | 0.6829 | 0.00639 | 0.0187 | 106.8701
7 | 0.7374 | 0.0067 | 0.0186 | 110.0597
7.5 | 0.7912 | 0.00701 | 0.0187 | 112.8673
8 | 0.8451 | 0.00731 | 0.0187 | 115.6088
8.5 | 0.8984 | 0.00769 | 0.0188 | 116.827
9 | 0.9516 | 0.00802 | 0.019 | 118.6534
9.5 | 1.0043 | 0.00843 | 0.0191 | 119.134
10 | 1.0557 | 0.00889 | 0.0194 | 118.7514
10.5 | 1.1062 | 0.00934 | 0.02 | 118.4368
11 | 1.1593 | 0.0098 | 0.0198 | 118.2959
11.5 | 1.2096 | 0.01029 | 0.0203 | 117.551
12 | 1.2673 | 0.0109 | 0.0189 | 116.2661
12.5 | 1.3224 | 0.01162 | 0.0179 | 113.8038
13 | 1.3756 | 0.01242 | 0.0172 | 110.7568
13.5 | 1.4273 | 0.01326 | 0.0168 | 107.6395
14 | 1.4766 | 0.01422 | 0.0166 | 103.8397
15.5 | 1.5808 | 0.01691 | 0.0248 | 93.4831
16 | 1.6047 | 0.01792 | 0.0291 | 89.548
16.5 | 1.6297 | 0.01914 | 0.0325 | 85.1463
17 | 1.6522 | 0.02065 | 0.0356 | 80.0097
17.5 | 1.6718 | 0.02251 | 0.0384 | 74.2692
18 | 1.6883 | 0.02479 | 0.0407 | 68.1041
18.5 | 1.6999 | 0.02771 | 0.0425 | 61.3461
19 | 1.707 | 0.03137 | 0.0434 | 54.415
19.5 | 1.7063 | 0.03637 | 0.0432 | 46.915
20 | 1.6978 | 0.04295 | 0.0414 | 39.5297

## 115. Re 12M Mach 0.10 (1)
BIGFOIL.COM POLAR EXPORT
giiia
GIII BL0 |  |  |  | Cl Max: | 1.082 | at alpha= | 11.5 | deg
JavaFoil+Calcfoil stall+Eppler ext transition |  |  |  | L/D Max: | 110.431 | at alpha= | 9 | deg
Re: | 12000000 |  |  | Cd Min: | 0.00562 | at alpha= | 0.5 | deg
Mach: | 0.1 |  |  | Cl=0 at alpha= | 0.15 | deg
|  |  |  | @ Cl=0.1, Cd= | 0.005658
|  |  |  | @ Cl=0.4, Cd= | 0.006143
|  |  |  | @ Cl=0.6, Cd= | 0.0072995
alpha (deg) | Cl | Cd | Cm | Cl/Cd
-15.5 | -0.588 | 0.10873 | 0.022 | -5.41
-15 | -0.618 | 0.10284 | 0.022 | -6.011
-14.5 | -0.648 | 0.09574 | 0.023 | -6.771
-14 | -0.682 | 0.08456 | 0.024 | -8.062
-13.5 | -0.714 | 0.07557 | 0.025 | -9.442
-13 | -0.743 | 0.06787 | 0.026 | -10.945
-12.5 | -0.774 | 0.05798 | 0.027 | -13.357
-12 | -0.924 | 0.01417 | 0.035 | -65.207
-11.5 | -0.947 | 0.01246 | 0.035 | -76.009
-11 | -0.958 | 0.01171 | 0.034 | -81.775
-10.5 | -0.962 | 0.0108 | 0.033 | -89.084
-10 | -0.96 | 0.0103 | 0.032 | -93.167
-9.5 | -0.951 | 0.00978 | 0.032 | -97.222
-9 | -0.934 | 0.00935 | 0.031 | -99.966
-8.5 | -0.912 | 0.00905 | 0.03 | -100.749
-8 | -0.883 | 0.00865 | 0.029 | -102.049
-7.5 | -0.843 | 0.00868 | 0.028 | -97.089
-7 | -0.799 | 0.00815 | 0.027 | -98.048
-6.5 | -0.753 | 0.00829 | 0.027 | -90.76
-6 | -0.704 | 0.00801 | 0.026 | -87.825
-5.5 | -0.653 | 0.00779 | 0.025 | -83.764
-5 | -0.6 | 0.0076 | 0.024 | -78.891
-4.5 | -0.545 | 0.00735 | 0.023 | -74.146
-4 | -0.489 | 0.00726 | 0.022 | -67.422
-3.5 | -0.432 | 0.00697 | 0.021 | -61.998
-3 | -0.374 | 0.00703 | 0.021 | -53.239
-2.5 | -0.316 | 0.00655 | 0.02 | -48.186
-2 | -0.257 | 0.00642 | 0.019 | -39.971
-1.5 | -0.197 | 0.00622 | 0.018 | -31.731
-1 | -0.138 | 0.00655 | 0.017 | -21.017
-0.5 | -0.078 | 0.00652 | 0.016 | -11.924
0 | -0.018 | 0.00652 | 0.015 | -2.751
0.5 | 0.042 | 0.00562 | 0.014 | 7.527
1 | 0.103 | 0.00566 | 0.013 | 18.125
1.5 | 0.163 | 0.00578 | 0.012 | 28.145
2 | 0.223 | 0.00585 | 0.011 | 38.088
2.5 | 0.283 | 0.00588 | 0.01 | 48.114
3 | 0.343 | 0.00601 | 0.009 | 57.005
3.5 | 0.403 | 0.00615 | 0.008 | 65.49
4 | 0.462 | 0.00618 | 0.007 | 74.807
4.5 | 0.522 | 0.00632 | 0.007 | 82.579
5 | 0.58 | 0.00731 | 0.006 | 79.341
5.5 | 0.637 | 0.00728 | 0.005 | 87.523
6 | 0.693 | 0.00758 | 0.004 | 91.404
6.5 | 0.748 | 0.00758 | 0.003 | 98.639
7 | 0.801 | 0.00789 | 0.002 | 101.529
7.5 | 0.853 | 0.00811 | 0.001 | 105.122
8 | 0.902 | 0.00839 | 0 | 107.508
8.5 | 0.949 | 0.00872 | -0.001 | 108.865
9 | 0.988 | 0.00895 | -0.002 | 110.431
9.5 | 1.02 | 0.00941 | -0.003 | 108.379
10 | 1.046 | 0.00991 | -0.004 | 105.534
10.5 | 1.065 | 0.01017 | -0.005 | 104.774
11 | 1.077 | 0.01096 | -0.006 | 98.287
11.5 | 1.082 | 0.01174 | -0.007 | 92.196
12 | 1.08 | 0.01246 | -0.008 | 86.643
12.5 | 1.048 | 0.01472 | -0.009 | 71.185
13 | 1.021 | 0.01705 | -0.01 | 59.866
13.5 | 0.989 | 0.0196 | -0.01 | 50.465
14 | 0.955 | 0.02239 | -0.011 | 42.673
14.5 | 0.91 | 0.02759 | -0.012 | 32.99
15 | 0.85 | 0.04047 | -0.012 | 21.003
15.5 | 0.805 | 0.04875 | -0.013 | 16.512
16 | 0.756 | 0.06097 | -0.013 | 12.401
16.5 | 0.707 | 0.07568 | -0.013 | 9.347

## 116. Re 12M Mach 0.10 (2)
BIGFOIL.COM POLAR EXPORT
giiia
GIII BL0 |  |  |  | Cl Max: | 1.6854 | at alpha= | 18.5 | deg
XFOIL ncrit=9 |  |  |  | L/D Max: | 118.825 | at alpha= | 9.5 | deg
Re: | 12000000 |  |  | Cd Min: | 0.0525 | at alpha= | 20 | deg
Mach: | 0.1 |  |  | Cl=0 at alpha= | 0.10569 | deg
|  |  |  | @ Cl=0.1, Cd= | 0.0050454
|  |  |  | @ Cl=0.4, Cd= | 0.0046793
|  |  |  | @ Cl=0.6, Cd= | 0.00568
alpha (deg) | Cl | Cd | Cm | Cl/Cd
-20 | -1.6677 | 0.04762 | -0.0385 | -35.021
-19.5 | -1.6933 | 0.03948 | -0.0396 | -42.8901
-19 | -1.7079 | 0.03356 | -0.0383 | -50.8909
-18.5 | -1.7122 | 0.02929 | -0.0352 | -58.4568
-18 | -1.7092 | 0.02606 | -0.0312 | -65.5871
-17.5 | -1.6986 | 0.02361 | -0.0267 | -71.9441
-17 | -1.6826 | 0.02165 | -0.0221 | -77.7182
-16.5 | -1.6612 | 0.02011 | -0.0175 | -82.6057
-16 | -1.6353 | 0.01882 | -0.0131 | -86.8916
-15.5 | -1.6033 | 0.0177 | -0.0094 | -90.5819
-15 | -1.5646 | 0.01667 | -0.0068 | -93.8572
-14.5 | -1.5232 | 0.01573 | -0.0046 | -96.8341
-14 | -1.4796 | 0.01488 | -0.0026 | -99.4355
-13.5 | -1.4347 | 0.01408 | -0.0008 | -101.8963
-13 | -1.389 | 0.01332 | 0.0009 | -104.2793
-12.5 | -1.3428 | 0.01261 | 0.0026 | -106.4869
-12 | -1.2984 | 0.01189 | 0.0047 | -109.201
-11.5 | -1.2443 | 0.01108 | 0.0048 | -112.3014
-11 | -1.1848 | 0.01031 | 0.0037 | -114.9176
-10.5 | -1.1368 | 0.00978 | 0.0053 | -116.2372
-10 | -1.0868 | 0.00937 | 0.0064 | -115.9872
-9.5 | -1.0344 | 0.00897 | 0.0071 | -115.3177
-9 | -0.9813 | 0.0086 | 0.0077 | -114.1047
-8.5 | -0.9283 | 0.00815 | 0.0083 | -113.9018
-8 | -0.8748 | 0.00776 | 0.0087 | -112.732
-7 | -0.7659 | 0.00713 | 0.0093 | -107.4194
-6.5 | -0.7113 | 0.00682 | 0.0096 | -104.2962
-6 | -0.6562 | 0.00658 | 0.0098 | -99.7264
-5.5 | -0.6016 | 0.00635 | 0.0101 | -94.7402
-5 | -0.5481 | 0.00629 | 0.0106 | -87.1383
-4.5 | -0.4948 | 0.00625 | 0.0111 | -79.168
-4 | -0.4414 | 0.00623 | 0.0115 | -70.8507
-3.5 | -0.3868 | 0.00612 | 0.0118 | -63.2026
-3 | -0.3321 | 0.00596 | 0.012 | -55.7215
-2.5 | -0.2775 | 0.0058 | 0.0123 | -47.8448
-2 | -0.224 | 0.0057 | 0.0127 | -39.2982
-1.5 | -0.1706 | 0.00568 | 0.0131 | -30.0352
-1 | -0.1166 | 0.00567 | 0.0135 | -20.5644
-0.5 | -0.0636 | 0.00571 | 0.0139 | -11.1384
0 | -0.0104 | 0.00564 | 0.0144 | -1.844
0.5 | 0.0388 | 0.0052 | 0.0156 | 7.4615
1.5 | 0.1457 | 0.00493 | 0.0165 | 29.5538
2 | 0.2009 | 0.0049 | 0.0166 | 41
2.5 | 0.2563 | 0.00487 | 0.0166 | 52.6283
3 | 0.3109 | 0.00483 | 0.0169 | 64.3685
3.5 | 0.3635 | 0.00472 | 0.0175 | 77.0127
4 | 0.4173 | 0.00466 | 0.018 | 89.5494
4.5 | 0.4724 | 0.00476 | 0.0181 | 99.2437
5 | 0.5285 | 0.00489 | 0.0179 | 108.0777
5.5 | 0.5809 | 0.00546 | 0.0183 | 106.3919
6 | 0.633 | 0.00606 | 0.0189 | 104.4554
6.5 | 0.6871 | 0.00642 | 0.019 | 107.0249
7 | 0.7421 | 0.00673 | 0.019 | 110.2675
7.5 | 0.7963 | 0.00704 | 0.0191 | 113.1108
8 | 0.8507 | 0.00736 | 0.0192 | 115.5842
8.5 | 0.9046 | 0.00773 | 0.0194 | 117.0246
9 | 0.9581 | 0.00807 | 0.0196 | 118.7237
9.5 | 1.0112 | 0.00851 | 0.0198 | 118.8249
10 | 1.0631 | 0.009 | 0.0203 | 118.1222
11 | 1.168 | 0.00992 | 0.0208 | 117.7419
12 | 1.2771 | 0.01112 | 0.02 | 114.8471
12.5 | 1.3327 | 0.0119 | 0.0192 | 111.9916
13 | 1.3863 | 0.01275 | 0.0188 | 108.7294
13.5 | 1.4378 | 0.01369 | 0.0186 | 105.0256
14 | 1.4866 | 0.01478 | 0.0188 | 100.5819
15 | 1.5582 | 0.01659 | 0.0244 | 93.9241
15.5 | 1.5805 | 0.01755 | 0.0296 | 90.057
16 | 1.6054 | 0.01875 | 0.0336 | 85.6213
16.5 | 1.6289 | 0.02022 | 0.037 | 80.5589
17 | 1.6492 | 0.02206 | 0.0401 | 74.7597
17.5 | 1.666 | 0.02436 | 0.0426 | 68.3908
18 | 1.6785 | 0.02726 | 0.0446 | 61.5737
18.5 | 1.6854 | 0.03101 | 0.0458 | 54.3502
19 | 1.6848 | 0.03611 | 0.0456 | 46.6574
19.5 | 1.6746 | 0.04306 | 0.0436 | 38.8899
20 | 1.6501 | 0.0525 | 0.0397 | 31.4305

## 117. Re 12M Mach 0.25 (1)
BIGFOIL.COM POLAR EXPORT
giiia
GIII BL0 |  |  |  | Cl Max: | 1.041 | at alpha= | 10.5 | deg
JavaFoil+Calcfoil stall+Eppler ext transition |  |  |  | L/D Max: | 109.044 | at alpha= | 8.5 | deg
Re: | 12000000 |  |  | Cd Min: | 0.00569 | at alpha= | 0.5 | deg
Mach: | 0.25 |  |  | Cl=0 at alpha= | 0.14754 | deg
|  |  |  | @ Cl=0.1, Cd= | 0.0057268
|  |  |  | @ Cl=0.4, Cd= | 0.08951
|  |  |  | @ Cl=0.6, Cd= | 0.08951
alpha (deg) | Cl | Cd | Cm | Cl/Cd
-14 | -0.348 | 0.10146 | 0.02 | -3.425
-13.5 | -0.418 | 0.0952 | 0.02 | -4.393
-13 | -0.484 | 0.08878 | 0.02 | -5.451
-12.5 | -0.545 | 0.08138 | 0.021 | -6.694
-12 | -0.602 | 0.07327 | 0.022 | -8.218
-11.5 | -0.658 | 0.06233 | 0.024 | -10.553
-11 | -0.713 | 0.04913 | 0.026 | -14.521
-10.5 | -0.871 | 0.0125 | 0.034 | -69.728
-10 | -0.897 | 0.01132 | 0.033 | -79.244
-9.5 | -0.91 | 0.01045 | 0.032 | -87.111
-9 | -0.912 | 0.00987 | 0.032 | -92.374
-8.5 | -0.903 | 0.00944 | 0.031 | -95.68
-8 | -0.884 | 0.00899 | 0.03 | -98.322
-7.5 | -0.849 | 0.00901 | 0.029 | -94.228
-7 | -0.809 | 0.0084 | 0.028 | -96.288
-6.5 | -0.765 | 0.00851 | 0.027 | -89.903
-6 | -0.717 | 0.00822 | 0.027 | -87.213
-5.5 | -0.667 | 0.008 | 0.026 | -83.312
-5 | -0.614 | 0.00775 | 0.025 | -79.176
-4.5 | -0.559 | 0.00739 | 0.024 | -75.616
-4 | -0.502 | 0.00744 | 0.023 | -67.389
-3.5 | -0.444 | 0.00708 | 0.022 | -62.646
-3 | -0.384 | 0.00717 | 0.021 | -53.624
-2.5 | -0.324 | 0.00666 | 0.02 | -48.665
-2 | -0.264 | 0.00652 | 0.019 | -40.44
-1.5 | -0.203 | 0.00632 | 0.018 | -32.077
-1 | -0.141 | 0.00656 | 0.017 | -21.529
-0.5 | -0.08 | 0.00661 | 0.016 | -12.079
0 | -0.018 | 0.00661 | 0.015 | -2.79
0.5 | 0.043 | 0.00569 | 0.015 | 7.645
1 | 0.105 | 0.00573 | 0.014 | 18.401
1.5 | 0.167 | 0.00581 | 0.013 | 28.762
2 | 0.229 | 0.00594 | 0.012 | 38.553
2.5 | 0.291 | 0.00597 | 0.011 | 48.689
3 | 0.352 | 0.00611 | 0.01 | 57.698
3.5 | 0.414 | 0.00616 | 0.009 | 67.148
4 | 0.475 | 0.00629 | 0.008 | 75.56
4.5 | 0.536 | 0.00639 | 0.007 | 83.807
5 | 0.595 | 0.00747 | 0.006 | 79.671
5.5 | 0.654 | 0.00745 | 0.005 | 87.679
6 | 0.711 | 0.00774 | 0.004 | 91.781
6.5 | 0.766 | 0.00776 | 0.003 | 98.778
7 | 0.82 | 0.0081 | 0.002 | 101.202
7.5 | 0.871 | 0.00843 | 0.001 | 103.315
8 | 0.919 | 0.00874 | 0 | 105.175
8.5 | 0.964 | 0.00884 | -0.001 | 109.044
9 | 0.998 | 0.00936 | -0.002 | 106.588
9.5 | 1.022 | 0.00991 | -0.003 | 103.168
10 | 1.037 | 0.01028 | -0.004 | 100.823
10.5 | 1.041 | 0.01122 | -0.005 | 92.774
11 | 1.033 | 0.0121 | -0.006 | 85.364
11.5 | 0.997 | 0.01398 | -0.007 | 71.307
12 | 0.952 | 0.0161 | -0.008 | 59.146
12.5 | 0.895 | 0.01965 | -0.009 | 45.545
13 | 0.817 | 0.02726 | -0.009 | 29.98
13.5 | 0.732 | 0.03904 | -0.01 | 18.739
14 | 0.626 | 0.06943 | -0.009 | 9.014
14.5 | 0.56 | 0.06869 | -0.01 | 8.151
15 | 0.478 | 0.07923 | -0.01 | 6.032
15.5 | 0.393 | 0.08951 | -0.011 | 4.394

## 118. Re 12M Mach 0.25 (2)
BIGFOIL.COM POLAR EXPORT
giiia
GIII BL0 |  |  |  | Cl Max: | 1.5117 | at alpha= | 15 | deg
XFOIL ncrit=9 |  |  |  | L/D Max: | 117.553 | at alpha= | 9 | deg
Re: | 12000000 |  |  | Cd Min: | 0.1861 | at alpha= | -18.5 | deg
Mach: | 0.25 |  |  | Cl=0 at alpha= | 0.1006 | deg
|  |  |  | @ Cl=0.1, Cd= | 0.0049855
|  |  |  | @ Cl=0.4, Cd= | 0.0047233
|  |  |  | @ Cl=0.6, Cd= | 0.0056532
alpha (deg) | Cl | Cd | Cm | Cl/Cd
-18.5 | -0.8694 | 0.1861 | 0.0415 | -4.6717
-18 | -0.9259 | 0.16184 | 0.0274 | -5.7211
-17.5 | -1.1003 | 0.11897 | 0.0005 | -9.2486
-17 | -1.203 | 0.09445 | -0.014 | -12.7369
-16.5 | -1.2749 | 0.07215 | -0.027 | -17.6701
-16 | -1.319 | 0.05511 | -0.0399 | -23.934
-15.5 | -1.3596 | 0.04344 | -0.0455 | -31.2983
-15 | -1.3968 | 0.0349 | -0.0451 | -40.0229
-14.5 | -1.4285 | 0.02865 | -0.0396 | -49.8604
-14 | -1.4483 | 0.02404 | -0.0311 | -60.2454
-13.5 | -1.4498 | 0.02051 | -0.0224 | -70.6875
-13 | -1.4253 | 0.0177 | -0.0166 | -80.5254
-12.5 | -1.3877 | 0.01572 | -0.0121 | -88.2761
-12 | -1.3435 | 0.01428 | -0.0084 | -94.0826
-11.5 | -1.2976 | 0.01314 | -0.0048 | -98.7519
-11 | -1.2334 | 0.01205 | -0.0049 | -102.3568
-10.5 | -1.1824 | 0.01099 | -0.0024 | -107.5887
-10 | -1.1308 | 0.01026 | 0.0001 | -110.2144
-9.5 | -1.0763 | 0.00963 | 0.0018 | -111.7653
-9 | -1.0204 | 0.00909 | 0.0032 | -112.2552
-8.5 | -0.9637 | 0.00863 | 0.0044 | -111.6686
-8 | -0.9071 | 0.00816 | 0.0054 | -111.1642
-7.5 | -0.8504 | 0.00772 | 0.0064 | -110.1554
-7 | -0.7929 | 0.00737 | 0.0071 | -107.5848
-6.5 | -0.7356 | 0.00701 | 0.0078 | -104.9358
-6 | -0.6782 | 0.00672 | 0.0083 | -100.9226
-5.5 | -0.621 | 0.00648 | 0.0089 | -95.8333
-5 | -0.5653 | 0.0064 | 0.0096 | -88.3281
-4.5 | -0.51 | 0.00634 | 0.0104 | -80.4416
-4 | -0.4545 | 0.00629 | 0.011 | -72.2576
-3.5 | -0.398 | 0.00618 | 0.0114 | -64.4013
-3 | -0.3414 | 0.00601 | 0.0118 | -56.8053
-2.5 | -0.2849 | 0.00584 | 0.0122 | -48.7842
-2 | -0.2298 | 0.00575 | 0.0127 | -39.9652
-1.5 | -0.1751 | 0.00572 | 0.0133 | -30.6119
-1 | -0.1197 | 0.00575 | 0.0137 | -20.8174
-0.5 | -0.0651 | 0.00578 | 0.0143 | -11.263
0 | -0.0101 | 0.00569 | 0.0148 | -1.775
0.5 | 0.0401 | 0.00523 | 0.0161 | 7.6673
1 | 0.0937 | 0.00499 | 0.0169 | 18.7776
1.5 | 0.1501 | 0.00495 | 0.0171 | 30.3232
2 | 0.2073 | 0.00492 | 0.0172 | 42.1341
2.5 | 0.2644 | 0.0049 | 0.0174 | 53.9592
3 | 0.3206 | 0.00487 | 0.0177 | 65.8316
3.5 | 0.3752 | 0.00475 | 0.0184 | 78.9895
4 | 0.431 | 0.00469 | 0.0189 | 91.8977
4.5 | 0.4882 | 0.00481 | 0.0191 | 101.4969
5 | 0.5464 | 0.00496 | 0.0191 | 110.1613
5.5 | 0.5997 | 0.00565 | 0.0198 | 106.1416
6 | 0.654 | 0.00623 | 0.0205 | 104.9759
6.5 | 0.7108 | 0.00659 | 0.0209 | 107.8604
7 | 0.7682 | 0.00692 | 0.0211 | 111.0116
7.5 | 0.825 | 0.00724 | 0.0215 | 113.9503
8 | 0.8816 | 0.00764 | 0.022 | 115.3927
8.5 | 0.9387 | 0.00801 | 0.0225 | 117.191
9 | 0.9945 | 0.00846 | 0.0232 | 117.5532
9.5 | 1.0501 | 0.009 | 0.024 | 116.6778
10 | 1.1049 | 0.00948 | 0.0251 | 116.5506
10.5 | 1.1595 | 0.01005 | 0.0262 | 115.3731
11 | 1.2139 | 0.01073 | 0.0273 | 113.1314
11.5 | 1.272 | 0.01154 | 0.0276 | 110.2253
12 | 1.332 | 0.01255 | 0.0275 | 106.1355
12.5 | 1.3876 | 0.01381 | 0.028 | 100.4779
13 | 1.4362 | 0.01556 | 0.0294 | 92.3008
13.5 | 1.4849 | 0.01706 | 0.0308 | 87.0399
14 | 1.4882 | 0.01837 | 0.0406 | 81.0125
14.5 | 1.5031 | 0.02044 | 0.0464 | 73.5372
15 | 1.5117 | 0.02339 | 0.0511 | 64.6302
15.5 | 1.5088 | 0.0278 | 0.0544 | 54.2734
16 | 1.4939 | 0.03441 | 0.0548 | 43.4147
16.5 | 1.4678 | 0.04406 | 0.0509 | 33.3137
17 | 1.4298 | 0.05635 | 0.0445 | 25.3736
17.5 | 1.3777 | 0.0711 | 0.0367 | 19.3769
18 | 1.3183 | 0.0873 | 0.0285 | 15.1008
18.5 | 1.2537 | 0.10438 | 0.0198 | 12.0109
19 | 1.1907 | 0.12184 | 0.0103 | 9.7727
19.5 | 1.1451 | 0.13735 | 0.0016 | 8.3371
20 | 1.1155 | 0.15085 | -0.0062 | 7.3948

## 119. Re 12M Mach 0.50 (1)
BIGFOIL.COM POLAR EXPORT
giiia
GIII BL0 |  |  |  | Cl Max: | 1.103 | at alpha= | 20 | deg
JavaFoil+Calcfoil stall+Eppler ext transition |  |  |  | L/D Max: | 92.509 | at alpha= | 7.5 | deg
Re: | 12000000 |  |  | Cd Min: | 0.00593 | at alpha= | 1 | deg
Mach: | 0.5 |  |  | Cl=0 at alpha= | 0.15 | deg
|  |  |  | @ Cl=0.1, Cd= | 0.00617
|  |  |  | @ Cl=0.4, Cd= | 0.0063872
|  |  |  | @ Cl=0.6, Cd= | 0.0079052
alpha (deg) | Cl | Cd | Cm | Cl/Cd
-20 | -1.116 | 0.15415 | 0.035 | -7.238
-19.5 | -1.086 | 0.15163 | 0.033 | -7.161
-19 | -1.058 | 0.14561 | 0.033 | -7.267
-18.5 | -1.03 | 0.14394 | 0.032 | -7.154
-18 | -1.001 | 0.13985 | 0.031 | -7.16
-17.5 | -0.975 | 0.13099 | 0.03 | -7.441
-17 | -0.947 | 0.1362 | 0.029 | -6.954
-16.5 | -0.925 | 0.12244 | 0.03 | -7.557
-16 | -0.899 | 0.11331 | 0.03 | -7.936
-15.5 | -0.872 | 0.10842 | 0.029 | -8.041
-15 | -0.843 | 0.10427 | 0.028 | -8.085
-14.5 | -0.814 | 0.10034 | 0.027 | -8.114
-14 | -0.785 | 0.09773 | 0.026 | -8.037
-13.5 | -0.756 | 0.09402 | 0.025 | -8.042
-13 | -0.728 | 0.09102 | 0.023 | -7.996
-12.5 | -0.701 | 0.088 | 0.023 | -7.96
-12 | -0.675 | 0.08337 | 0.023 | -8.1
-11.5 | -0.648 | 0.07837 | 0.023 | -8.263
-11 | -0.621 | 0.07175 | 0.022 | -8.653
-10.5 | -0.597 | 0.06356 | 0.024 | -9.396
-10 | -0.585 | 0.04866 | 0.027 | -12.027
-9.5 | -0.656 | 0.01341 | 0.036 | -48.956
-9 | -0.514 | 0.05359 | 0.022 | -9.598
-8.5 | -0.59 | 0.01188 | 0.034 | -49.65
-8 | -0.556 | 0.01185 | 0.033 | -46.887
-7.5 | -0.522 | 0.01069 | 0.032 | -48.845
-7 | -0.489 | 0.01024 | 0.032 | -47.717
-6.5 | -0.712 | 0.00941 | 0.031 | -75.651
-6 | -0.728 | 0.00885 | 0.03 | -82.198
-5.5 | -0.704 | 0.00887 | 0.029 | -79.362
-5 | -0.662 | 0.00853 | 0.028 | -77.687
-4.5 | -0.611 | 0.00824 | 0.027 | -74.179
-4 | -0.554 | 0.00792 | 0.026 | -69.909
-3.5 | -0.492 | 0.00746 | 0.025 | -65.944
-3 | -0.428 | 0.00742 | 0.024 | -57.593
-2.5 | -0.362 | 0.00685 | 0.023 | -52.764
-2 | -0.294 | 0.00679 | 0.022 | -43.318
-1.5 | -0.226 | 0.00657 | 0.02 | -34.426
-1 | -0.158 | 0.00688 | 0.019 | -22.942
-0.5 | -0.089 | 0.0069 | 0.018 | -12.929
0 | -0.021 | 0.00688 | 0.017 | -2.996
0.5 | 0.049 | 0.00685 | 0.016 | 7.101
1 | 0.118 | 0.00593 | 0.015 | 19.86
1.5 | 0.187 | 0.00603 | 0.014 | 30.987
2 | 0.256 | 0.00618 | 0.013 | 41.388
2.5 | 0.325 | 0.00626 | 0.012 | 51.888
3 | 0.393 | 0.00637 | 0.011 | 61.747
3.5 | 0.462 | 0.00654 | 0.01 | 70.598
4 | 0.53 | 0.00664 | 0.009 | 79.896
4.5 | 0.597 | 0.00789 | 0.007 | 75.661
5 | 0.662 | 0.00822 | 0.006 | 80.538
5.5 | 0.724 | 0.00856 | 0.005 | 84.633
6 | 0.783 | 0.0087 | 0.004 | 89.952
6.5 | 0.836 | 0.00909 | 0.003 | 92.036
7 | 0.882 | 0.0096 | 0.002 | 91.875
7.5 | 0.914 | 0.00988 | 0.001 | 92.509
8 | 0.923 | 0.01046 | 0 | 88.169
8.5 | 0.874 | 0.01124 | -0.001 | 77.794
9 | 0.609 | 0.01228 | -0.003 | 49.557
9.5 | 0.625 | 0.01527 | -0.004 | 40.911
10 | 0.657 | 0.01552 | -0.005 | 42.325
10.5 | 0.68 | 0.01892 | -0.006 | 35.92
11 | 0.665 | 0.03656 | -0.006 | 18.2
11.5 | 0.7 | 0.03571 | -0.007 | 19.59
12 | 0.695 | 0.05734 | -0.007 | 12.126
12.5 | 0.709 | 0.07127 | -0.007 | 9.953
13 | 0.735 | 0.07769 | -0.008 | 9.465
13.5 | 0.755 | 0.08648 | -0.008 | 8.736
14 | 0.786 | 0.08846 | -0.009 | 8.885
14.5 | 0.815 | 0.09229 | -0.01 | 8.833
15 | 0.843 | 0.09821 | -0.011 | 8.578
15.5 | 0.868 | 0.10652 | -0.012 | 8.147
16 | 0.892 | 0.11788 | -0.012 | 7.565
16.5 | 0.917 | 0.11951 | -0.013 | 7.671
17 | 0.945 | 0.12453 | -0.014 | 7.591
17.5 | 0.973 | 0.12922 | -0.014 | 7.527
18 | 0.999 | 0.13877 | -0.015 | 7.197
18.5 | 1.019 | 0.16429 | -0.015 | 6.205
19 | 1.048 | 0.16705 | -0.016 | 6.273
19.5 | 1.076 | 0.17498 | -0.017 | 6.147
20 | 1.103 | 0.17959 | -0.018 | 6.144

## 120. Re 12M Mach 0.50 (2)
BIGFOIL.COM POLAR EXPORT
giiia
GIII BL0 |  |  |  | Cl Max: | 1.0759 | at alpha= | 9 | deg
XFOIL ncrit=9 |  |  |  | L/D Max: | 119.43 | at alpha= | 5 | deg
Re: | 12000000 |  |  | Cd Min: | 0.12819 | at alpha= | -12.5 | deg
Mach: | 0.5 |  |  | Cl=0 at alpha= | 0.072566 | deg
|  |  |  | @ Cl=0.1, Cd= | 0.0051279
|  |  |  | @ Cl=0.4, Cd= | 0.0049765
|  |  |  | @ Cl=0.6, Cd= | 0.0051771
alpha (deg) | Cl | Cd | Cm | Cl/Cd
-12.5 | -0.6796 | 0.12819 | 0.0084 | -5.3015
-12 | -0.6875 | 0.11683 | 0.0029 | -5.8846
-11.5 | -0.6985 | 0.10544 | -0.0029 | -6.6246
-11 | -0.7119 | 0.09403 | -0.0089 | -7.571
-10.5 | -0.7271 | 0.0825 | -0.0156 | -8.8133
-10 | -0.7428 | 0.07014 | -0.024 | -10.5902
-9.5 | -0.7567 | 0.0551 | -0.0382 | -13.7332
-9 | -0.7869 | 0.04441 | -0.0437 | -17.719
-8.5 | -0.8248 | 0.03637 | -0.0408 | -22.678
-8 | -0.8609 | 0.02888 | -0.0325 | -29.8096
-7.5 | -0.881 | 0.0205 | -0.0235 | -42.9756
-7 | -0.8789 | 0.01298 | -0.0139 | -67.7119
-6.5 | -0.8423 | 0.00871 | -0.0057 | -96.7049
-6 | -0.7776 | 0.00759 | -0.0014 | -102.4506
-5.5 | -0.7095 | 0.00709 | 0.0015 | -100.0705
-5 | -0.6429 | 0.00691 | 0.0039 | -93.0391
-4.5 | -0.5774 | 0.00675 | 0.006 | -85.5407
-4 | -0.5119 | 0.00661 | 0.0077 | -77.4433
-3.5 | -0.4467 | 0.00646 | 0.0091 | -69.1486
-3 | -0.3814 | 0.00627 | 0.0102 | -60.8293
-2.5 | -0.317 | 0.00608 | 0.0112 | -52.1382
-2 | -0.2549 | 0.00596 | 0.0125 | -42.7685
-1.5 | -0.1937 | 0.00593 | 0.0136 | -32.6644
-1 | -0.1332 | 0.00605 | 0.0148 | -22.0165
0 | -0.0082 | 0.0059 | 0.0163 | -1.3898
0.5 | 0.0483 | 0.00542 | 0.0181 | 8.9114
1 | 0.1067 | 0.00509 | 0.0196 | 20.9627
1.5 | 0.171 | 0.00504 | 0.02 | 33.9286
2 | 0.2359 | 0.00506 | 0.0203 | 46.6206
2.5 | 0.3008 | 0.00506 | 0.0208 | 59.4466
3 | 0.3655 | 0.00502 | 0.0214 | 72.8088
3.5 | 0.429 | 0.00494 | 0.0224 | 86.8421
4 | 0.4927 | 0.00492 | 0.0236 | 100.1423
4.5 | 0.5602 | 0.00506 | 0.0242 | 110.7115
5 | 0.6282 | 0.00526 | 0.025 | 119.4297
5.5 | 0.6846 | 0.00641 | 0.0277 | 106.8019
6 | 0.7509 | 0.00688 | 0.0292 | 109.1424
6.5 | 0.8193 | 0.0073 | 0.0308 | 112.2329
7 | 0.8881 | 0.00778 | 0.0327 | 114.1517
7.5 | 0.9568 | 0.00834 | 0.0353 | 114.7242
8 | 1.0225 | 0.00928 | 0.0388 | 110.1832
8.5 | 1.0685 | 0.01165 | 0.0455 | 91.7167
9 | 1.0759 | 0.01575 | 0.0558 | 68.3111
9.5 | 1.0669 | 0.02169 | 0.0623 | 49.1886
10 | 1.038 | 0.02903 | 0.0651 | 35.7561
10.5 | 1.0054 | 0.03939 | 0.0605 | 25.5242
11 | 0.9735 | 0.05199 | 0.0519 | 18.7248
11.5 | 0.9413 | 0.06484 | 0.0442 | 14.5173
12 | 0.9099 | 0.0771 | 0.0379 | 11.8016
12.5 | 0.8797 | 0.08899 | 0.0317 | 9.8854
13 | 0.8531 | 0.10088 | 0.0255 | 8.4566
13.5 | 0.8311 | 0.1129 | 0.0193 | 7.3614
14 | 0.8126 | 0.12493 | 0.0132 | 6.5044

## 121. Re 14M Mach 0.00 (1)
BIGFOIL.COM POLAR EXPORT
giiia
GIII BL0 |  |  |  | Cl Max: | 1.091 | at alpha= | 12 | deg
JavaFoil+Calcfoil stall+Eppler ext transition |  |  |  | L/D Max: | 113.981 | at alpha= | 9 | deg
Re: | 14000000 |  |  | Cd Min: | 0.0056 | at alpha= | 1 | deg
Mach: | 0 |  |  | Cl=0 at alpha= | 0.15 | deg
|  |  |  | @ Cl=0.1, Cd= | 0.0056283
|  |  |  | @ Cl=0.4, Cd= | 0.0059793
|  |  |  | @ Cl=0.6, Cd= | 0.0071979
alpha (deg) | Cl | Cd | Cm | Cl/Cd
-16 | -0.609 | 0.11135 | 0.023 | -5.472
-15.5 | -0.637 | 0.10433 | 0.024 | -6.102
-15 | -0.663 | 0.09832 | 0.023 | -6.743
-14.5 | -0.69 | 0.0918 | 0.024 | -7.512
-14 | -0.723 | 0.07794 | 0.026 | -9.28
-13.5 | -0.754 | 0.06781 | 0.027 | -11.121
-13 | -0.787 | 0.05645 | 0.028 | -13.939
-12.5 | -0.885 | 0.0217 | 0.034 | -40.803
-12 | -0.953 | 0.01295 | 0.035 | -73.592
-11.5 | -0.965 | 0.01188 | 0.034 | -81.23
-11 | -0.972 | 0.01138 | 0.034 | -85.403
-10.5 | -0.972 | 0.01054 | 0.033 | -92.249
-10 | -0.967 | 0.00994 | 0.032 | -97.27
-9.5 | -0.955 | 0.00951 | 0.031 | -100.42
-9 | -0.936 | 0.00911 | 0.031 | -102.797
-8.5 | -0.912 | 0.00863 | 0.03 | -105.624
-8 | -0.882 | 0.00851 | 0.029 | -103.555
-7.5 | -0.841 | 0.00856 | 0.028 | -98.225
-7 | -0.797 | 0.00796 | 0.027 | -100.052
-6.5 | -0.75 | 0.0081 | 0.027 | -92.595
-6 | -0.701 | 0.00789 | 0.026 | -88.898
-5.5 | -0.65 | 0.00765 | 0.025 | -85.007
-5 | -0.597 | 0.00746 | 0.024 | -80.015
-4.5 | -0.543 | 0.00713 | 0.023 | -76.13
-4 | -0.487 | 0.00691 | 0.022 | -70.492
-3.5 | -0.43 | 0.00708 | 0.021 | -60.788
-3 | -0.373 | 0.00694 | 0.02 | -53.715
-2.5 | -0.314 | 0.00643 | 0.02 | -48.885
-2 | -0.255 | 0.00627 | 0.019 | -40.726
-1.5 | -0.196 | 0.00616 | 0.018 | -31.866
-1 | -0.137 | 0.00643 | 0.017 | -21.301
-0.5 | -0.077 | 0.00645 | 0.016 | -11.984
0 | -0.018 | 0.00647 | 0.015 | -2.761
0.5 | 0.042 | 0.00645 | 0.014 | 6.534
1 | 0.102 | 0.0056 | 0.013 | 18.222
1.5 | 0.162 | 0.00567 | 0.012 | 28.566
2 | 0.222 | 0.0057 | 0.011 | 38.887
2.5 | 0.282 | 0.00582 | 0.01 | 48.365
3 | 0.341 | 0.00594 | 0.009 | 57.461
3.5 | 0.401 | 0.00598 | 0.008 | 67.012
4 | 0.46 | 0.00606 | 0.007 | 75.938
4.5 | 0.519 | 0.00619 | 0.006 | 83.784
5 | 0.577 | 0.00721 | 0.006 | 80.001
5.5 | 0.634 | 0.00718 | 0.005 | 88.237
6 | 0.69 | 0.00737 | 0.004 | 93.67
6.5 | 0.745 | 0.00766 | 0.003 | 97.232
7 | 0.798 | 0.00767 | 0.002 | 104.04
7.5 | 0.849 | 0.00799 | 0.001 | 106.282
8 | 0.899 | 0.00821 | 0 | 109.499
8.5 | 0.946 | 0.00866 | -0.001 | 109.229
9 | 0.985 | 0.00865 | -0.002 | 113.981
9.5 | 1.019 | 0.00898 | -0.003 | 113.496
10 | 1.046 | 0.0095 | -0.004 | 110.136
10.5 | 1.067 | 0.00995 | -0.005 | 107.246
11 | 1.082 | 0.01043 | -0.006 | 103.702
11.5 | 1.09 | 0.01131 | -0.007 | 96.366
12 | 1.091 | 0.01194 | -0.008 | 91.374
12.5 | 1.074 | 0.01344 | -0.009 | 79.936
13 | 1.046 | 0.01574 | -0.01 | 66.421
13.5 | 1.02 | 0.01773 | -0.01 | 57.566
14 | 0.991 | 0.02025 | -0.011 | 48.926
14.5 | 0.96 | 0.02241 | -0.012 | 42.828
15 | 0.903 | 0.03281 | -0.012 | 27.513
15.5 | 0.859 | 0.04063 | -0.013 | 21.153
16 | 0.819 | 0.04789 | -0.013 | 17.101
16.5 | 0.774 | 0.0594 | -0.014 | 13.032
17 | 0.729 | 0.07341 | -0.014 | 9.933

## 122. Re 14M Mach 0.00 (2)
BIGFOIL.COM POLAR EXPORT
giiia
GIII BL0 |  |  |  | Cl Max: | 1.7416 | at alpha= | 19.5 | deg
XFOIL ncrit=9 |  |  |  | L/D Max: | 122.437 | at alpha= | 10.5 | deg
Re: | 14000000 |  |  | Cd Min: | 0.03805 | at alpha= | 20 | deg
Mach: | 0 |  |  | Cl=0 at alpha= | 0.094231 | deg
|  |  |  | @ Cl=0.1, Cd= | 0.004986
|  |  |  | @ Cl=0.4, Cd= | 0.0046363
|  |  |  | @ Cl=0.6, Cd= | 0.0056533
alpha (deg) | Cl | Cd | Cm | Cl/Cd
-20 | -1.769 | 0.03396 | -0.0357 | -52.0907
-19.5 | -1.7739 | 0.02966 | -0.0331 | -59.8078
-19 | -1.7707 | 0.02645 | -0.0296 | -66.9452
-18.5 | -1.7603 | 0.02403 | -0.0257 | -73.2543
-18 | -1.7453 | 0.02206 | -0.0215 | -79.116
-17.5 | -1.7253 | 0.0205 | -0.0174 | -84.161
-17 | -1.7017 | 0.01921 | -0.0132 | -88.5841
-16.5 | -1.6746 | 0.0181 | -0.0093 | -92.5193
-16 | -1.6417 | 0.01711 | -0.0061 | -95.9497
-15.5 | -1.6032 | 0.01618 | -0.0038 | -99.0853
-15 | -1.5623 | 0.01532 | -0.0019 | -101.9778
-14.5 | -1.5196 | 0.01452 | -0.0002 | -104.6556
-14 | -1.4754 | 0.01378 | 0.0013 | -107.0682
-13.5 | -1.4301 | 0.01309 | 0.0027 | -109.2513
-13 | -1.3842 | 0.01244 | 0.0041 | -111.2701
-12.5 | -1.3386 | 0.01182 | 0.0057 | -113.2487
-11.5 | -1.2308 | 0.01049 | 0.0052 | -117.3308
-11 | -1.1813 | 0.00988 | 0.0061 | -119.5648
-10.5 | -1.1334 | 0.00942 | 0.0074 | -120.3185
-8.5 | -0.9245 | 0.00789 | 0.0093 | -117.1736
-8 | -0.8714 | 0.00752 | 0.0097 | -115.8777
-7.5 | -0.8172 | 0.00723 | 0.0099 | -113.029
-7 | -0.763 | 0.00693 | 0.0101 | -110.101
-6.5 | -0.7089 | 0.00663 | 0.0103 | -106.9231
-6 | -0.6542 | 0.00642 | 0.0104 | -101.9003
-5.5 | -0.6009 | 0.00628 | 0.0108 | -95.6847
-5 | -0.5476 | 0.00626 | 0.0112 | -87.476
-4.5 | -0.4945 | 0.00622 | 0.0116 | -79.5016
-4 | -0.4408 | 0.00616 | 0.0119 | -71.5584
-3.5 | -0.3862 | 0.00603 | 0.0121 | -64.0464
-3 | -0.3317 | 0.00587 | 0.0123 | -56.5077
-2.5 | -0.2773 | 0.00576 | 0.0125 | -48.1424
-2 | -0.2245 | 0.00571 | 0.013 | -39.317
-1.5 | -0.1708 | 0.00563 | 0.0133 | -30.3375
-1 | -0.1173 | 0.00568 | 0.0136 | -20.6514
-0.5 | -0.0635 | 0.00568 | 0.0139 | -11.1796
0 | -0.0098 | 0.00561 | 0.0142 | -1.7469
0.5 | 0.0422 | 0.00537 | 0.0149 | 7.8585
1 | 0.0925 | 0.005 | 0.0158 | 18.5
1.5 | 0.1462 | 0.0049 | 0.0161 | 29.8367
2 | 0.2013 | 0.00485 | 0.0162 | 41.5052
2.5 | 0.2564 | 0.00482 | 0.0162 | 53.195
3 | 0.3114 | 0.00482 | 0.0163 | 64.6058
3.5 | 0.3648 | 0.00473 | 0.0167 | 77.1247
4 | 0.4174 | 0.00459 | 0.0172 | 90.9368
4.5 | 0.4711 | 0.00466 | 0.0175 | 101.0944
5 | 0.5264 | 0.00482 | 0.0175 | 109.2116
5.5 | 0.5776 | 0.00545 | 0.018 | 105.9817
6 | 0.6305 | 0.00593 | 0.0183 | 106.3238
6.5 | 0.6849 | 0.00626 | 0.0183 | 109.4089
7 | 0.7392 | 0.00654 | 0.0183 | 113.0275
7.5 | 0.7936 | 0.00685 | 0.0183 | 115.854
8 | 0.8474 | 0.00715 | 0.0183 | 118.5175
8.5 | 0.9009 | 0.00748 | 0.0184 | 120.4412
9 | 0.9546 | 0.00782 | 0.0184 | 122.0716
9.5 | 1.0069 | 0.00823 | 0.0186 | 122.3451
10 | 1.0593 | 0.00867 | 0.0188 | 122.1799
10.5 | 1.1105 | 0.00907 | 0.0192 | 122.4366
11 | 1.1615 | 0.0095 | 0.0195 | 122.2632
11.5 | 1.2127 | 0.00999 | 0.0197 | 121.3914
12.5 | 1.3205 | 0.01132 | 0.0186 | 116.6519
13 | 1.3741 | 0.01211 | 0.0178 | 113.4682
13.5 | 1.4261 | 0.01291 | 0.0173 | 110.4648
14 | 1.4771 | 0.01369 | 0.017 | 107.8963
14.5 | 1.5265 | 0.0145 | 0.0169 | 105.2759
15 | 1.5728 | 0.01539 | 0.0172 | 102.1962
15.5 | 1.5967 | 0.01616 | 0.0223 | 98.8057
16 | 1.622 | 0.01706 | 0.0266 | 95.0762
16.5 | 1.6477 | 0.01814 | 0.0303 | 90.8324
17 | 1.6718 | 0.01946 | 0.0336 | 85.9096
17.5 | 1.6932 | 0.02108 | 0.0365 | 80.3226
18 | 1.7119 | 0.02305 | 0.0391 | 74.269
18.5 | 1.7265 | 0.02555 | 0.0412 | 67.5734
19 | 1.7371 | 0.02864 | 0.0428 | 60.6529
19.5 | 1.7416 | 0.0327 | 0.0434 | 53.2599
20 | 1.7391 | 0.03805 | 0.0428 | 45.7057

## 123. Re 14M Mach 0.10 (1)
BIGFOIL.COM POLAR EXPORT
giiia
GIII BL0 |  |  |  | Cl Max: | 1.082 | at alpha= | 11.5 | deg
JavaFoil+Calcfoil stall+Eppler ext transition |  |  |  | L/D Max: | 113.605 | at alpha= | 9.5 | deg
Re: | 14000000 |  |  | Cd Min: | 0.00563 | at alpha= | 1 | deg
Mach: | 0.1 |  |  | Cl=0 at alpha= | 0.15 | deg
|  |  |  | @ Cl=0.1, Cd= | 0.0056703
|  |  |  | @ Cl=0.4, Cd= | 0.006013
|  |  |  | @ Cl=0.6, Cd= | 0.007196
alpha (deg) | Cl | Cd | Cm | Cl/Cd
-15.5 | -0.59 | 0.1061 | 0.023 | -5.558
-15 | -0.619 | 0.10154 | 0.023 | -6.095
-14.5 | -0.649 | 0.09454 | 0.023 | -6.864
-14 | -0.683 | 0.08276 | 0.025 | -8.258
-13.5 | -0.716 | 0.07374 | 0.026 | -9.703
-13 | -0.75 | 0.06254 | 0.027 | -11.995
-12.5 | -0.804 | 0.04197 | 0.03 | -19.154
-12 | -0.914 | 0.01486 | 0.035 | -61.53
-11.5 | -0.947 | 0.01236 | 0.035 | -76.623
-11 | -0.958 | 0.01153 | 0.034 | -83.072
-10.5 | -0.962 | 0.01068 | 0.033 | -90.059
-10 | -0.96 | 0.01005 | 0.032 | -95.539
-9.5 | -0.951 | 0.00958 | 0.032 | -99.271
-9 | -0.935 | 0.00913 | 0.031 | -102.329
-8.5 | -0.912 | 0.00893 | 0.03 | -102.065
-8 | -0.883 | 0.00853 | 0.029 | -103.459
-7.5 | -0.843 | 0.00868 | 0.028 | -97.114
-7 | -0.799 | 0.00807 | 0.027 | -98.99
-6.5 | -0.753 | 0.00809 | 0.027 | -93.049
-6 | -0.704 | 0.00786 | 0.026 | -89.598
-5.5 | -0.653 | 0.00763 | 0.025 | -85.578
-5 | -0.6 | 0.00742 | 0.024 | -80.886
-4.5 | -0.545 | 0.00717 | 0.023 | -75.988
-4 | -0.489 | 0.00701 | 0.022 | -69.809
-3.5 | -0.432 | 0.00694 | 0.021 | -62.269
-3 | -0.374 | 0.00693 | 0.021 | -54.008
-2.5 | -0.316 | 0.00652 | 0.02 | -48.45
-2 | -0.257 | 0.0063 | 0.019 | -40.764
-1.5 | -0.197 | 0.00616 | 0.018 | -32.031
-1 | -0.138 | 0.00644 | 0.017 | -21.359
-0.5 | -0.078 | 0.00646 | 0.016 | -12.03
0 | -0.018 | 0.00648 | 0.015 | -2.768
0.5 | 0.042 | 0.00645 | 0.014 | 6.559
1 | 0.103 | 0.00563 | 0.013 | 18.225
1.5 | 0.163 | 0.00566 | 0.012 | 28.739
2 | 0.223 | 0.00578 | 0.011 | 38.531
2.5 | 0.283 | 0.00576 | 0.01 | 49.089
3 | 0.343 | 0.00588 | 0.009 | 58.297
3.5 | 0.403 | 0.00602 | 0.008 | 66.928
4 | 0.462 | 0.00605 | 0.007 | 76.453
4.5 | 0.522 | 0.00619 | 0.007 | 84.277
5 | 0.58 | 0.00721 | 0.006 | 80.452
5.5 | 0.637 | 0.00717 | 0.005 | 88.831
6 | 0.693 | 0.00746 | 0.004 | 92.944
6.5 | 0.748 | 0.00762 | 0.003 | 98.151
7 | 0.801 | 0.00775 | 0.002 | 103.432
7.5 | 0.853 | 0.00797 | 0.001 | 106.924
8 | 0.902 | 0.00831 | 0 | 108.571
8.5 | 0.949 | 0.00874 | -0.001 | 108.548
9 | 0.988 | 0.00874 | -0.002 | 113.078
9.5 | 1.02 | 0.00898 | -0.003 | 113.605
10 | 1.046 | 0.00961 | -0.004 | 108.796
10.5 | 1.065 | 0.01007 | -0.005 | 105.743
11 | 1.077 | 0.01058 | -0.006 | 101.843
11.5 | 1.082 | 0.01149 | -0.007 | 94.164
12 | 1.08 | 0.01218 | -0.008 | 88.656
12.5 | 1.051 | 0.01409 | -0.009 | 74.562
13 | 1.023 | 0.0164 | -0.01 | 62.38
13.5 | 0.992 | 0.01891 | -0.01 | 52.44
14 | 0.958 | 0.02152 | -0.011 | 44.514
14.5 | 0.912 | 0.02669 | -0.012 | 34.178
15 | 0.855 | 0.0378 | -0.012 | 22.611
15.5 | 0.81 | 0.04536 | -0.013 | 17.857
16 | 0.762 | 0.05626 | -0.013 | 13.544
16.5 | 0.71 | 0.07248 | -0.013 | 9.799

## 124. Re 14M Mach 0.10 (2)
BIGFOIL.COM POLAR EXPORT
giiia
GIII BL0 |  |  |  | Cl Max: | 1.72 | at alpha= | 19 | deg
XFOIL ncrit=9 |  |  |  | L/D Max: | 122.118 | at alpha= | 10.5 | deg
Re: | 14000000 |  |  | Cd Min: | 0.04675 | at alpha= | -20 | deg
Mach: | 0.1 |  |  | Cl=0 at alpha= | 0.09369 | deg
|  |  |  | @ Cl=0.1, Cd= | 0.004987
|  |  |  | @ Cl=0.4, Cd= | 0.0046488
|  |  |  | @ Cl=0.6, Cd= | 0.005647
alpha (deg) | Cl | Cd | Cm | Cl/Cd
-20 | -1.6753 | 0.04675 | -0.0388 | -35.8353
-19.5 | -1.7006 | 0.03877 | -0.0397 | -43.8638
-19 | -1.7156 | 0.03292 | -0.0381 | -52.1142
-18.5 | -1.7213 | 0.02863 | -0.0347 | -60.1222
-18 | -1.7219 | 0.02522 | -0.0301 | -68.2752
-17.5 | -1.7117 | 0.02281 | -0.0254 | -75.0416
-17 | -1.6969 | 0.02084 | -0.0203 | -81.4251
-16.5 | -1.6751 | 0.01933 | -0.0156 | -86.658
-16 | -1.6486 | 0.01809 | -0.0111 | -91.1332
-15.5 | -1.6135 | 0.01699 | -0.0079 | -94.9676
-15 | -1.5736 | 0.01599 | -0.0055 | -98.4115
-14.5 | -1.5313 | 0.01509 | -0.0034 | -101.4778
-14 | -1.487 | 0.01426 | -0.0015 | -104.2777
-13.5 | -1.4414 | 0.01351 | 0.0002 | -106.6913
-13 | -1.3951 | 0.01279 | 0.0019 | -109.0774
-12.5 | -1.3487 | 0.01212 | 0.0036 | -111.2789
-12 | -1.3006 | 0.01148 | 0.005 | -113.2927
-11 | -1.1896 | 0.01012 | 0.0046 | -117.5494
-10.5 | -1.1417 | 0.0096 | 0.0062 | -118.9271
-10 | -1.0905 | 0.00913 | 0.0071 | -119.4414
-9.5 | -1.0377 | 0.00874 | 0.0077 | -118.73
-9 | -0.9843 | 0.00837 | 0.0082 | -117.5986
-8.5 | -0.9308 | 0.00798 | 0.0087 | -116.6416
-8 | -0.8772 | 0.00758 | 0.0092 | -115.7256
-7.5 | -0.8227 | 0.00727 | 0.0094 | -113.1637
-7 | -0.7678 | 0.00698 | 0.0097 | -110
-6.5 | -0.7133 | 0.00666 | 0.01 | -107.1021
-6 | -0.6581 | 0.00645 | 0.0102 | -102.031
-5.5 | -0.6044 | 0.0063 | 0.0106 | -95.9365
-5 | -0.5508 | 0.00628 | 0.011 | -87.707
-4.5 | -0.4972 | 0.00623 | 0.0115 | -79.8074
-4 | -0.4432 | 0.00617 | 0.0119 | -71.8314
-3.5 | -0.3882 | 0.00604 | 0.012 | -64.2715
-3 | -0.3334 | 0.00588 | 0.0123 | -56.7007
-2.5 | -0.2786 | 0.00576 | 0.0125 | -48.3681
-1.5 | -0.1716 | 0.00564 | 0.0133 | -30.4255
-1 | -0.1179 | 0.00569 | 0.0137 | -20.7206
-0.5 | -0.0638 | 0.0057 | 0.014 | -11.193
0 | -0.0098 | 0.00563 | 0.0143 | -1.7407
0.5 | 0.0425 | 0.00538 | 0.0149 | 7.8996
1 | 0.093 | 0.005 | 0.0159 | 18.6
1.5 | 0.147 | 0.0049 | 0.0162 | 30
2 | 0.2024 | 0.00485 | 0.0163 | 41.732
2.5 | 0.2579 | 0.00483 | 0.0164 | 53.3954
3 | 0.3132 | 0.00483 | 0.0164 | 64.8447
3.5 | 0.3669 | 0.00473 | 0.0168 | 77.5687
4 | 0.4199 | 0.0046 | 0.0174 | 91.2826
4.5 | 0.474 | 0.00467 | 0.0177 | 101.4989
5 | 0.5297 | 0.00483 | 0.0177 | 109.6687
5.5 | 0.5812 | 0.00547 | 0.0183 | 106.2523
6 | 0.6343 | 0.00597 | 0.0186 | 106.2479
6.5 | 0.6891 | 0.00629 | 0.0186 | 109.5548
7 | 0.7439 | 0.00657 | 0.0187 | 113.2268
7.5 | 0.7988 | 0.00688 | 0.0187 | 116.1047
8 | 0.853 | 0.0072 | 0.0188 | 118.4722
8.5 | 0.9071 | 0.00753 | 0.0189 | 120.4648
9 | 0.9612 | 0.00788 | 0.019 | 121.9797
9.5 | 1.0139 | 0.00831 | 0.0193 | 122.0096
10.5 | 1.1186 | 0.00916 | 0.02 | 122.1179
11 | 1.1702 | 0.00961 | 0.0205 | 121.769
11.5 | 1.2214 | 0.01014 | 0.021 | 120.4536
12 | 1.2748 | 0.01081 | 0.0208 | 117.9278
12.5 | 1.331 | 0.01158 | 0.0199 | 114.9396
13 | 1.3848 | 0.01244 | 0.0194 | 111.3183
13.5 | 1.4375 | 0.01325 | 0.0191 | 108.4906
14 | 1.4886 | 0.01409 | 0.0189 | 105.6494
14.5 | 1.5381 | 0.01498 | 0.019 | 102.6769
15 | 1.5753 | 0.01587 | 0.0216 | 99.2628
15.5 | 1.5992 | 0.01674 | 0.0268 | 95.5317
16 | 1.6235 | 0.01779 | 0.0313 | 91.2591
16.5 | 1.6485 | 0.01907 | 0.0349 | 86.4447
17 | 1.671 | 0.02067 | 0.0381 | 80.8418
17.5 | 1.6899 | 0.02266 | 0.041 | 74.5763
18 | 1.7053 | 0.02516 | 0.0434 | 67.7782
18.5 | 1.7155 | 0.02837 | 0.0452 | 60.4688
19 | 1.72 | 0.0325 | 0.046 | 52.9231
19.5 | 1.7157 | 0.03821 | 0.0452 | 44.9019
20 | 1.7009 | 0.04586 | 0.0427 | 37.089

## 125. Re 14M Mach 0.25 (1)
BIGFOIL.COM POLAR EXPORT
giiia
GIII BL0 |  |  |  | Cl Max: | 1.041 | at alpha= | 10.5 | deg
JavaFoil+Calcfoil stall+Eppler ext transition |  |  |  | L/D Max: | 109.374 | at alpha= | 8.5 | deg
Re: | 14000000 |  |  | Cd Min: | 0.00569 | at alpha= | 1 | deg
Mach: | 0.25 |  |  | Cl=0 at alpha= | 0.14754 | deg
|  |  |  | @ Cl=0.1, Cd= | 0.0057529
|  |  |  | @ Cl=0.4, Cd= | 0.08768
|  |  |  | @ Cl=0.6, Cd= | 0.08768
alpha (deg) | Cl | Cd | Cm | Cl/Cd
-14 | -0.348 | 0.09998 | 0.021 | -3.478
-13.5 | -0.418 | 0.09512 | 0.02 | -4.399
-13 | -0.484 | 0.088 | 0.021 | -5.502
-12.5 | -0.546 | 0.08046 | 0.021 | -6.781
-12 | -0.603 | 0.07179 | 0.022 | -8.404
-11.5 | -0.661 | 0.05978 | 0.025 | -11.056
-11 | -0.721 | 0.04482 | 0.027 | -16.096
-10.5 | -0.872 | 0.01233 | 0.034 | -70.678
-10 | -0.897 | 0.01112 | 0.033 | -80.65
-9.5 | -0.91 | 0.01019 | 0.032 | -89.373
-9 | -0.912 | 0.00962 | 0.032 | -94.786
-8.5 | -0.903 | 0.00918 | 0.031 | -98.339
-8 | -0.884 | 0.00892 | 0.03 | -99.097
-7.5 | -0.849 | 0.00862 | 0.029 | -98.543
-7 | -0.809 | 0.00831 | 0.028 | -97.329
-6.5 | -0.765 | 0.00834 | 0.027 | -91.704
-6 | -0.717 | 0.00805 | 0.027 | -89.121
-5.5 | -0.667 | 0.00783 | 0.026 | -85.187
-5 | -0.614 | 0.00758 | 0.025 | -80.986
-4.5 | -0.559 | 0.00727 | 0.024 | -76.869
-4 | -0.502 | 0.00713 | 0.023 | -70.391
-3.5 | -0.444 | 0.00704 | 0.022 | -63.029
-3 | -0.384 | 0.00704 | 0.021 | -54.565
-2.5 | -0.324 | 0.00654 | 0.02 | -49.572
-2 | -0.264 | 0.0064 | 0.019 | -41.215
-1.5 | -0.203 | 0.00625 | 0.018 | -32.404
-1 | -0.141 | 0.00654 | 0.017 | -21.605
-0.5 | -0.08 | 0.00656 | 0.016 | -12.174
0 | -0.018 | 0.00649 | 0.015 | -2.84
0.5 | 0.043 | 0.00647 | 0.015 | 6.726
1 | 0.105 | 0.00569 | 0.014 | 18.514
1.5 | 0.167 | 0.00573 | 0.013 | 29.184
2 | 0.229 | 0.00582 | 0.012 | 39.378
2.5 | 0.291 | 0.00585 | 0.011 | 49.699
3 | 0.352 | 0.00597 | 0.01 | 59.008
3.5 | 0.414 | 0.0061 | 0.009 | 67.823
4 | 0.475 | 0.00615 | 0.008 | 77.3
4.5 | 0.536 | 0.00629 | 0.007 | 85.196
5 | 0.595 | 0.00731 | 0.006 | 81.379
5.5 | 0.654 | 0.0074 | 0.005 | 88.295
6 | 0.711 | 0.00761 | 0.004 | 93.423
6.5 | 0.766 | 0.0078 | 0.003 | 98.233
7 | 0.82 | 0.00792 | 0.002 | 103.483
7.5 | 0.871 | 0.00827 | 0.001 | 105.346
8 | 0.919 | 0.00861 | 0 | 106.714
8.5 | 0.964 | 0.00881 | -0.001 | 109.374
9 | 0.998 | 0.00939 | -0.002 | 106.23
9.5 | 1.022 | 0.00953 | -0.003 | 107.297
10 | 1.037 | 0.01021 | -0.004 | 101.559
10.5 | 1.041 | 0.01084 | -0.005 | 96.039
11 | 1.033 | 0.01168 | -0.006 | 88.416
11.5 | 1.002 | 0.01349 | -0.007 | 74.325
12 | 0.954 | 0.0154 | -0.008 | 61.988
12.5 | 0.897 | 0.01875 | -0.009 | 47.845
13 | 0.825 | 0.02447 | -0.009 | 33.731
13.5 | 0.738 | 0.03557 | -0.01 | 20.752
14 | 0.631 | 0.06493 | -0.009 | 9.717
14.5 | 0.564 | 0.06403 | -0.01 | 8.814
15 | 0.48 | 0.07631 | -0.011 | 6.288
15.5 | 0.394 | 0.08768 | -0.011 | 4.496

## 126. Re 14M Mach 0.25 (2)
BIGFOIL.COM POLAR EXPORT
giiia
GIII BL0 |  |  |  | Cl Max: | 1.5416 | at alpha= | 15.5 | deg
XFOIL ncrit=9 |  |  |  | L/D Max: | 120.665 | at alpha= | 9 | deg
Re: | 14000000 |  |  | Cd Min: | 0.19362 | at alpha= | -19 | deg
Mach: | 0.25 |  |  | Cl=0 at alpha= | 0.08829 | deg
|  |  |  | @ Cl=0.1, Cd= | 0.0049923
|  |  |  | @ Cl=0.4, Cd= | 0.0047075
|  |  |  | @ Cl=0.6, Cd= | 0.00564
alpha (deg) | Cl | Cd | Cm | Cl/Cd
-19 | -0.8803 | 0.19362 | 0.046 | -4.5465
-18.5 | -0.907 | 0.17596 | 0.0356 | -5.1546
-18 | -1.0758 | 0.13145 | 0.0075 | -8.1841
-17.5 | -1.1938 | 0.10373 | -0.0095 | -11.5087
-17 | -1.2691 | 0.08369 | -0.0207 | -15.1643
-16.5 | -1.3206 | 0.0632 | -0.035 | -20.8956
-16 | -1.3612 | 0.04964 | -0.0438 | -27.4214
-15.5 | -1.4002 | 0.03942 | -0.0469 | -35.52
-15 | -1.4356 | 0.03196 | -0.0442 | -44.9186
-14.5 | -1.4639 | 0.02641 | -0.0372 | -55.4298
-14 | -1.4785 | 0.02229 | -0.028 | -66.3302
-13.5 | -1.47 | 0.01902 | -0.0202 | -77.2871
-13 | -1.4395 | 0.01657 | -0.0149 | -86.8739
-12.5 | -1.3984 | 0.01484 | -0.0107 | -94.2318
-12 | -1.3524 | 0.01355 | -0.0071 | -99.8081
-11.5 | -1.2982 | 0.01246 | -0.0051 | -104.1894
-11 | -1.2379 | 0.01155 | -0.0043 | -107.1775
-10.5 | -1.1881 | 0.01082 | -0.0014 | -109.8059
-10 | -1.135 | 0.01004 | 0.0008 | -113.0478
-9.5 | -1.0799 | 0.0094 | 0.0024 | -114.883
-9 | -1.0239 | 0.00884 | 0.0038 | -115.8258
-8.5 | -0.9669 | 0.00839 | 0.0049 | -115.2443
-8 | -0.9097 | 0.00799 | 0.0059 | -113.8548
-7.5 | -0.8528 | 0.00754 | 0.0068 | -113.1034
-7 | -0.7953 | 0.00718 | 0.0075 | -110.766
-6.5 | -0.7377 | 0.00686 | 0.0081 | -107.5364
-6 | -0.6804 | 0.00657 | 0.0087 | -103.5616
-5.5 | -0.6239 | 0.00644 | 0.0094 | -96.8789
-5 | -0.5683 | 0.00637 | 0.0102 | -89.2151
-4.5 | -0.5125 | 0.00629 | 0.0108 | -81.4785
-4 | -0.4565 | 0.00622 | 0.0114 | -73.3923
-3.5 | -0.3996 | 0.00608 | 0.0117 | -65.7237
-3 | -0.3426 | 0.00594 | 0.012 | -57.6768
-2.5 | -0.2861 | 0.0058 | 0.0124 | -49.3276
-2 | -0.2315 | 0.00576 | 0.013 | -40.191
-1.5 | -0.176 | 0.00568 | 0.0135 | -30.9859
-1 | -0.121 | 0.00575 | 0.014 | -21.0435
-0.5 | -0.0652 | 0.00575 | 0.0143 | -11.3391
0 | -0.0095 | 0.00567 | 0.0147 | -1.6755
0.5 | 0.0443 | 0.00541 | 0.0154 | 8.1885
1 | 0.0957 | 0.005 | 0.0165 | 19.14
1.5 | 0.1515 | 0.0049 | 0.0169 | 30.9184
2 | 0.2088 | 0.00486 | 0.017 | 42.963
2.5 | 0.266 | 0.00486 | 0.0171 | 54.7325
3 | 0.323 | 0.00485 | 0.0172 | 66.5979
3.5 | 0.3788 | 0.00475 | 0.0177 | 79.7474
4 | 0.4336 | 0.00464 | 0.0184 | 93.4483
4.5 | 0.4899 | 0.00471 | 0.0187 | 104.0127
5 | 0.5477 | 0.00488 | 0.0188 | 112.2336
5.5 | 0.6 | 0.00564 | 0.0198 | 106.383
6 | 0.6558 | 0.00611 | 0.0202 | 107.3322
6.5 | 0.7129 | 0.00645 | 0.0205 | 110.5271
7 | 0.77 | 0.00676 | 0.0208 | 113.9053
7.5 | 0.8276 | 0.00708 | 0.021 | 116.8927
8 | 0.8844 | 0.00744 | 0.0215 | 118.871
8.5 | 0.9414 | 0.00781 | 0.022 | 120.5378
9 | 0.9979 | 0.00827 | 0.0226 | 120.6651
10 | 1.1096 | 0.00921 | 0.0242 | 120.4777
10.5 | 1.1635 | 0.00975 | 0.0255 | 119.3333
11 | 1.2179 | 0.01041 | 0.0267 | 116.9933
11.5 | 1.27 | 0.01118 | 0.0284 | 113.5957
12 | 1.3303 | 0.01219 | 0.0281 | 109.1304
12.5 | 1.386 | 0.0135 | 0.0286 | 102.6667
13 | 1.4406 | 0.0147 | 0.0294 | 98
13.5 | 1.4917 | 0.01603 | 0.0306 | 93.0568
14 | 1.5156 | 0.01739 | 0.0369 | 87.1535
14.5 | 1.5286 | 0.01906 | 0.0441 | 80.1994
15 | 1.5409 | 0.02155 | 0.0493 | 71.5035
15.5 | 1.5416 | 0.02532 | 0.0536 | 60.8847
16 | 1.531 | 0.03087 | 0.0556 | 49.5951
16.5 | 1.5091 | 0.03912 | 0.0537 | 38.5762
17 | 1.4763 | 0.05028 | 0.0483 | 29.3616
17.5 | 1.4307 | 0.06372 | 0.0412 | 22.4529
18 | 1.3766 | 0.07884 | 0.0334 | 17.4607
18.5 | 1.3148 | 0.09534 | 0.0251 | 13.7906
19 | 1.252 | 0.11221 | 0.0162 | 11.1577
19.5 | 1.195 | 0.129 | 0.0068 | 9.2636
20 | 1.1581 | 0.14316 | -0.0013 | 8.0896

## 127. Re 14M Mach 0.50 (1)
BIGFOIL.COM POLAR EXPORT
giiia
GIII BL0 |  |  |  | Cl Max: | 1.103 | at alpha= | 20 | deg
JavaFoil+Calcfoil stall+Eppler ext transition |  |  |  | L/D Max: | 94.296 | at alpha= | 7.5 | deg
Re: | 14000000 |  |  | Cd Min: | 0.00586 | at alpha= | 1 | deg
Mach: | 0.5 |  |  | Cl=0 at alpha= | 0.15 | deg
|  |  |  | @ Cl=0.1, Cd= | 0.006087
|  |  |  | @ Cl=0.4, Cd= | 0.0062891
|  |  |  | @ Cl=0.6, Cd= | 0.0077957
alpha (deg) | Cl | Cd | Cm | Cl/Cd
-20 | -1.111 | 0.16696 | 0.034 | -6.656
-19.5 | -1.084 | 0.16345 | 0.033 | -6.632
-19 | -1.056 | 0.15662 | 0.032 | -6.745
-18.5 | -1.028 | 0.15611 | 0.031 | -6.584
-18 | -1 | 0.15097 | 0.03 | -6.625
-17.5 | -0.973 | 0.14017 | 0.03 | -6.943
-17 | -0.948 | 0.13838 | 0.029 | -6.848
-16.5 | -0.926 | 0.11973 | 0.03 | -7.732
-16 | -0.9 | 0.11197 | 0.03 | -8.039
-15.5 | -0.873 | 0.10672 | 0.03 | -8.178
-15 | -0.844 | 0.10253 | 0.029 | -8.233
-14.5 | -0.815 | 0.09932 | 0.027 | -8.207
-14 | -0.786 | 0.09679 | 0.026 | -8.121
-13.5 | -0.757 | 0.09346 | 0.025 | -8.099
-13 | -0.728 | 0.09078 | 0.024 | -8.018
-12.5 | -0.701 | 0.08583 | 0.023 | -8.163
-12 | -0.676 | 0.08227 | 0.024 | -8.217
-11.5 | -0.649 | 0.07683 | 0.023 | -8.441
-11 | -0.622 | 0.0701 | 0.023 | -8.873
-10.5 | -0.599 | 0.06176 | 0.024 | -9.706
-10 | -0.643 | 0.02276 | 0.034 | -28.232
-9.5 | -0.657 | 0.01288 | 0.036 | -50.99
-9 | -0.517 | 0.05146 | 0.023 | -10.045
-8.5 | -0.59 | 0.01164 | 0.034 | -50.664
-8 | -0.556 | 0.01146 | 0.033 | -48.494
-7.5 | -0.522 | 0.01057 | 0.032 | -49.408
-7 | -0.489 | 0.0097 | 0.032 | -50.357
-6.5 | -0.712 | 0.00916 | 0.031 | -77.8
-6 | -0.728 | 0.0087 | 0.03 | -83.667
-5.5 | -0.704 | 0.00871 | 0.029 | -80.785
-5 | -0.662 | 0.00837 | 0.028 | -79.104
-4.5 | -0.611 | 0.00805 | 0.027 | -75.889
-4 | -0.554 | 0.00778 | 0.026 | -71.186
-3.5 | -0.492 | 0.00748 | 0.025 | -65.787
-3 | -0.428 | 0.00732 | 0.024 | -58.45
-2.5 | -0.362 | 0.00678 | 0.023 | -53.34
-2 | -0.294 | 0.00667 | 0.022 | -44.122
-1.5 | -0.226 | 0.0065 | 0.02 | -34.804
-1 | -0.158 | 0.00678 | 0.019 | -23.278
-0.5 | -0.089 | 0.00684 | 0.018 | -13.049
0 | -0.021 | 0.00676 | 0.017 | -3.05
0.5 | 0.049 | 0.00673 | 0.016 | 7.22
1 | 0.118 | 0.00586 | 0.015 | 20.102
1.5 | 0.187 | 0.00596 | 0.014 | 31.365
2 | 0.256 | 0.00602 | 0.013 | 42.476
2.5 | 0.325 | 0.00618 | 0.012 | 52.529
3 | 0.393 | 0.00628 | 0.011 | 62.646
3.5 | 0.462 | 0.00637 | 0.01 | 72.542
4 | 0.53 | 0.00654 | 0.009 | 81.047
4.5 | 0.597 | 0.00778 | 0.007 | 76.719
5 | 0.662 | 0.00812 | 0.006 | 81.487
5.5 | 0.724 | 0.00842 | 0.005 | 85.98
6 | 0.783 | 0.00849 | 0.004 | 92.207
6.5 | 0.836 | 0.0089 | 0.003 | 93.993
7 | 0.882 | 0.0094 | 0.002 | 93.799
7.5 | 0.914 | 0.00969 | 0.001 | 94.296
8 | 0.923 | 0.01031 | 0 | 89.474
8.5 | 0.874 | 0.01117 | -0.001 | 78.285
9 | 0.609 | 0.01192 | -0.003 | 51.057
9.5 | 0.626 | 0.01469 | -0.004 | 42.614
10 | 0.659 | 0.01495 | -0.005 | 44.061
10.5 | 0.681 | 0.01813 | -0.006 | 37.577
11 | 0.67 | 0.03387 | -0.006 | 19.793
11.5 | 0.705 | 0.03278 | -0.007 | 21.523
12 | 0.702 | 0.05292 | -0.007 | 13.258
12.5 | 0.713 | 0.06787 | -0.008 | 10.509
13 | 0.737 | 0.07593 | -0.008 | 9.702
13.5 | 0.756 | 0.08476 | -0.009 | 8.921
14 | 0.787 | 0.0869 | -0.01 | 9.06
14.5 | 0.817 | 0.09016 | -0.01 | 9.06
15 | 0.844 | 0.0959 | -0.011 | 8.799
15.5 | 0.869 | 0.10425 | -0.012 | 8.336
16 | 0.892 | 0.11565 | -0.012 | 7.714
16.5 | 0.913 | 0.13053 | -0.012 | 6.997
17 | 0.942 | 0.1341 | -0.013 | 7.028
17.5 | 0.97 | 0.13972 | -0.014 | 6.945
18 | 0.997 | 0.15136 | -0.015 | 6.586
18.5 | 1.018 | 0.17455 | -0.015 | 5.831
19 | 1.047 | 0.18115 | -0.016 | 5.778
19.5 | 1.075 | 0.18631 | -0.017 | 5.768
20 | 1.103 | 0.1906 | -0.018 | 5.786

## 128. Re 14M Mach 0.50 (2)
BIGFOIL.COM POLAR EXPORT
giiia
GIII BL0 |  |  |  | Cl Max: | 1.0847 | at alpha= | 9 | deg
XFOIL ncrit=9 |  |  |  | L/D Max: | 122.588 | at alpha= | 5 | deg
Re: | 14000000 |  |  | Cd Min: | 0.12648 | at alpha= | -12.5 | deg
Mach: | 0.5 |  |  | Cl=0 at alpha= | 0.058872 | deg
|  |  |  | @ Cl=0.1, Cd= | 0.0051323
|  |  |  | @ Cl=0.4, Cd= | 0.0049353
|  |  |  | @ Cl=0.6, Cd= | 0.005051
alpha (deg) | Cl | Cd | Cm | Cl/Cd
-12.5 | -0.6882 | 0.12648 | 0.0075 | -5.4412
-12 | -0.6957 | 0.11534 | 0.002 | -6.0317
-11.5 | -0.7062 | 0.10417 | -0.0036 | -6.7793
-11 | -0.719 | 0.09292 | -0.0097 | -7.7378
-10.5 | -0.7337 | 0.08149 | -0.0163 | -9.0036
-10 | -0.7485 | 0.06907 | -0.025 | -10.8368
-9.5 | -0.7622 | 0.05417 | -0.039 | -14.0705
-9 | -0.7931 | 0.044 | -0.0435 | -18.025
-8.5 | -0.8303 | 0.03593 | -0.0406 | -23.1088
-8 | -0.8659 | 0.02847 | -0.0321 | -30.4145
-7.5 | -0.8882 | 0.01988 | -0.0229 | -44.6781
-7 | -0.8852 | 0.01244 | -0.0131 | -71.1576
-6.5 | -0.847 | 0.0084 | -0.005 | -100.8333
-6 | -0.7813 | 0.00738 | -0.0008 | -105.8672
-5.5 | -0.7138 | 0.00703 | 0.0022 | -101.5363
-5 | -0.6468 | 0.00684 | 0.0046 | -94.5614
-4.5 | -0.5806 | 0.00668 | 0.0065 | -86.9162
-4 | -0.5146 | 0.00653 | 0.0082 | -78.8055
-3.5 | -0.4488 | 0.00634 | 0.0095 | -70.7886
-3 | -0.3831 | 0.00617 | 0.0105 | -62.0908
-2.5 | -0.3186 | 0.006 | 0.0115 | -53.1
-2 | -0.2569 | 0.00594 | 0.0128 | -43.2492
-1.5 | -0.1965 | 0.00596 | 0.0141 | -32.9698
-1 | -0.134 | 0.00599 | 0.015 | -22.3706
-0.5 | -0.0708 | 0.00594 | 0.0156 | -11.9192
0 | -0.0071 | 0.00585 | 0.0161 | -1.2137
0.5 | 0.0532 | 0.00557 | 0.0172 | 9.5512
1 | 0.1088 | 0.00505 | 0.0192 | 21.5446
1.5 | 0.1724 | 0.00497 | 0.0197 | 34.6881
2 | 0.2373 | 0.00498 | 0.0201 | 47.6506
2.5 | 0.3031 | 0.00499 | 0.0204 | 60.7415
3 | 0.3683 | 0.00496 | 0.0209 | 74.254
3.5 | 0.4326 | 0.00491 | 0.0217 | 88.1059
4 | 0.4957 | 0.00487 | 0.023 | 101.7864
4.5 | 0.5625 | 0.00494 | 0.0238 | 113.8664
5 | 0.6301 | 0.00514 | 0.0247 | 122.5875
5.5 | 0.6863 | 0.00631 | 0.0274 | 108.7639
6 | 0.7539 | 0.00673 | 0.0287 | 112.0208
6.5 | 0.8223 | 0.00712 | 0.0303 | 115.4916
7 | 0.8912 | 0.00759 | 0.0323 | 117.4177
7.5 | 0.9612 | 0.00811 | 0.0346 | 118.5203
8 | 1.0282 | 0.00898 | 0.038 | 114.4989
9 | 1.0847 | 0.01539 | 0.0548 | 70.4808
9.5 | 1.0723 | 0.0209 | 0.063 | 51.3062
10 | 1.0456 | 0.0284 | 0.0653 | 36.8169
10.5 | 1.012 | 0.03857 | 0.0612 | 26.238
11 | 0.9785 | 0.05134 | 0.0524 | 19.0592
11.5 | 0.9449 | 0.06432 | 0.0446 | 14.6906
12 | 0.9129 | 0.07664 | 0.0382 | 11.9115
12.5 | 0.883 | 0.08852 | 0.0321 | 9.9751
13 | 0.8567 | 0.10035 | 0.0259 | 8.5371
13.5 | 0.8349 | 0.11232 | 0.0197 | 7.4332
14 | 0.8168 | 0.12425 | 0.0137 | 6.5738

## 129. Re 16M Mach 0.00 (1)
BIGFOIL.COM POLAR EXPORT
giiia
GIII BL0 |  |  |  | Cl Max: | 1.091 | at alpha= | 12 | deg
JavaFoil+Calcfoil stall+Eppler ext transition |  |  |  | L/D Max: | 113.593 | at alpha= | 10 | deg
Re: | 16000000 |  |  | Cd Min: | 0.0056 | at alpha= | 1.5 | deg
Mach: | 0 |  |  | Cl=0 at alpha= | 0.15 | deg
|  |  |  | @ Cl=0.1, Cd= | 0.0062813
|  |  |  | @ Cl=0.4, Cd= | 0.0058495
|  |  |  | @ Cl=0.6, Cd= | 0.007056
alpha (deg) | Cl | Cd | Cm | Cl/Cd
-16 | -0.611 | 0.10786 | 0.024 | -5.666
-15.5 | -0.638 | 0.10207 | 0.024 | -6.25
-15 | -0.664 | 0.0974 | 0.024 | -6.812
-14.5 | -0.691 | 0.09066 | 0.024 | -7.618
-14 | -0.725 | 0.07657 | 0.026 | -9.465
-13.5 | -0.757 | 0.06579 | 0.027 | -11.499
-13 | -0.845 | 0.02906 | 0.033 | -29.069
-12.5 | -0.91 | 0.01654 | 0.035 | -55.048
-12 | -0.953 | 0.01318 | 0.035 | -72.286
-11.5 | -0.965 | 0.01194 | 0.034 | -80.803
-11 | -0.972 | 0.01108 | 0.034 | -87.673
-10.5 | -0.972 | 0.01042 | 0.033 | -93.268
-10 | -0.967 | 0.00972 | 0.032 | -99.504
-9.5 | -0.955 | 0.0093 | 0.031 | -102.619
-9 | -0.936 | 0.00892 | 0.031 | -104.981
-8.5 | -0.912 | 0.00863 | 0.03 | -105.684
-8 | -0.882 | 0.00842 | 0.029 | -104.705
-7.5 | -0.841 | 0.00806 | 0.028 | -104.29
-7 | -0.797 | 0.00785 | 0.027 | -101.57
-6.5 | -0.75 | 0.00794 | 0.027 | -94.432
-6 | -0.701 | 0.00771 | 0.026 | -90.943
-5.5 | -0.65 | 0.00749 | 0.025 | -86.799
-5 | -0.597 | 0.00728 | 0.024 | -82.036
-4.5 | -0.543 | 0.00696 | 0.023 | -78.031
-4 | -0.487 | 0.00697 | 0.022 | -69.825
-3.5 | -0.43 | 0.00684 | 0.021 | -62.859
-3 | -0.373 | 0.00677 | 0.02 | -55.027
-2.5 | -0.314 | 0.00636 | 0.02 | -49.384
-2 | -0.255 | 0.00624 | 0.019 | -40.964
-1.5 | -0.196 | 0.00644 | 0.018 | -30.48
-1 | -0.137 | 0.0064 | 0.017 | -21.373
-0.5 | -0.077 | 0.00641 | 0.016 | -12.066
0 | -0.018 | 0.00634 | 0.015 | -2.815
0.5 | 0.042 | 0.00632 | 0.014 | 6.664
1 | 0.102 | 0.00628 | 0.013 | 16.241
1.5 | 0.162 | 0.0056 | 0.012 | 28.932
2 | 0.222 | 0.00563 | 0.011 | 39.365
2.5 | 0.282 | 0.0057 | 0.01 | 49.39
3 | 0.341 | 0.00582 | 0.009 | 58.608
3.5 | 0.401 | 0.00585 | 0.008 | 68.486
4 | 0.46 | 0.00597 | 0.007 | 77.049
4.5 | 0.519 | 0.00611 | 0.006 | 84.939
5 | 0.577 | 0.00706 | 0.006 | 81.705
5.5 | 0.634 | 0.00705 | 0.005 | 89.949
6 | 0.69 | 0.00723 | 0.004 | 95.43
6.5 | 0.745 | 0.00732 | 0.003 | 101.782
7 | 0.798 | 0.00752 | 0.002 | 106.089
7.5 | 0.849 | 0.00782 | 0.001 | 108.561
8 | 0.899 | 0.00804 | 0 | 111.777
8.5 | 0.946 | 0.00851 | -0.001 | 111.1
9 | 0.985 | 0.00893 | -0.002 | 110.317
9.5 | 1.019 | 0.00921 | -0.003 | 110.664
10 | 1.046 | 0.00921 | -0.004 | 113.593
10.5 | 1.067 | 0.00975 | -0.005 | 109.472
11 | 1.082 | 0.01029 | -0.006 | 105.125
11.5 | 1.09 | 0.01093 | -0.007 | 99.708
12 | 1.091 | 0.01172 | -0.008 | 93.081
12.5 | 1.085 | 0.01253 | -0.009 | 86.625
13 | 1.048 | 0.01515 | -0.01 | 69.167
13.5 | 1.025 | 0.0166 | -0.01 | 61.78
14 | 0.993 | 0.01956 | -0.011 | 50.744
14.5 | 0.96 | 0.02217 | -0.012 | 43.313
15 | 0.909 | 0.03013 | -0.013 | 30.173
15.5 | 0.865 | 0.03784 | -0.013 | 22.851
16 | 0.822 | 0.04595 | -0.014 | 17.883
16.5 | 0.777 | 0.05721 | -0.014 | 13.579
17 | 0.732 | 0.07012 | -0.014 | 10.446

## 130. Re 16M Mach 0.00 (2)
BIGFOIL.COM POLAR EXPORT
giiia
GIII BL0 |  |  |  | Cl Max: | 1.7681 | at alpha= | 20 | deg
XFOIL ncrit=9 |  |  |  | L/D Max: | 125.887 | at alpha= | 10.5 | deg
Re: | 16000000 |  |  | Cd Min: | 0.03488 | at alpha= | 20 | deg
Mach: | 0 |  |  | Cl=0 at alpha= | 0.092558 | deg
|  |  |  | @ Cl=0.1, Cd= | 0.0051607
|  |  |  | @ Cl=0.4, Cd= | 0.0046496
|  |  |  | @ Cl=0.6, Cd= | 0.0056162
alpha (deg) | Cl | Cd | Cm | Cl/Cd
-20 | -1.7723 | 0.03367 | -0.0357 | -52.6374
-19.5 | -1.771 | 0.0299 | -0.0333 | -59.2308
-19 | -1.7817 | 0.02569 | -0.0287 | -69.3538
-18.5 | -1.7705 | 0.02337 | -0.0246 | -75.7595
-18 | -1.7561 | 0.02143 | -0.0202 | -81.9459
-17.5 | -1.7367 | 0.01987 | -0.0159 | -87.4031
-17 | -1.7132 | 0.01859 | -0.0116 | -92.1571
-16.5 | -1.6852 | 0.01753 | -0.0076 | -96.1323
-16 | -1.6497 | 0.01656 | -0.0049 | -99.6196
-15.5 | -1.6103 | 0.01566 | -0.0028 | -102.8289
-15 | -1.5687 | 0.01483 | -0.0009 | -105.7788
-14.5 | -1.5254 | 0.01406 | 0.0007 | -108.4922
-14 | -1.4807 | 0.01334 | 0.0022 | -110.997
-13.5 | -1.435 | 0.01267 | 0.0035 | -113.2597
-13 | -1.3888 | 0.01205 | 0.0049 | -115.2531
-12.5 | -1.3434 | 0.01146 | 0.0065 | -117.2251
-12 | -1.2888 | 0.01085 | 0.0061 | -118.7834
-11 | -1.186 | 0.00976 | 0.0071 | -121.5164
-10.5 | -1.1366 | 0.00926 | 0.008 | -122.743
-10 | -1.0852 | 0.00883 | 0.0086 | -122.8992
-9.5 | -1.0327 | 0.00846 | 0.009 | -122.0686
-9 | -0.9797 | 0.00811 | 0.0094 | -120.8015
-8.5 | -0.9265 | 0.00775 | 0.0097 | -119.5484
-8 | -0.8732 | 0.00737 | 0.01 | -118.4803
-7.5 | -0.8191 | 0.00708 | 0.0102 | -115.6921
-7 | -0.7647 | 0.00681 | 0.0104 | -112.2907
-6.5 | -0.7104 | 0.0065 | 0.0106 | -109.2923
-6 | -0.6564 | 0.00636 | 0.0108 | -103.2075
-5.5 | -0.6034 | 0.00628 | 0.0113 | -96.0828
-5 | -0.5497 | 0.00623 | 0.0116 | -88.2343
-4.5 | -0.4963 | 0.00617 | 0.0119 | -80.4376
-4 | -0.4422 | 0.00608 | 0.0122 | -72.7303
-3.5 | -0.3873 | 0.00595 | 0.0123 | -65.0924
-3 | -0.3326 | 0.00583 | 0.0124 | -57.0497
-2.5 | -0.2787 | 0.00575 | 0.0127 | -48.4696
-2 | -0.2253 | 0.0057 | 0.0131 | -39.5263
-1.5 | -0.1718 | 0.00563 | 0.0135 | -30.5151
-1 | -0.1181 | 0.00568 | 0.0138 | -20.7923
-0.5 | -0.0637 | 0.00566 | 0.014 | -11.2544
0.5 | 0.0438 | 0.00541 | 0.0146 | 8.0961
1 | 0.0966 | 0.00518 | 0.0151 | 18.6486
1.5 | 0.1478 | 0.00489 | 0.0158 | 30.2249
2 | 0.2025 | 0.00481 | 0.016 | 42.0998
2.5 | 0.2577 | 0.0048 | 0.016 | 53.6875
3 | 0.3129 | 0.00479 | 0.016 | 65.3236
3.5 | 0.3674 | 0.00473 | 0.0161 | 77.6744
4 | 0.4201 | 0.0046 | 0.0167 | 91.3261
4.5 | 0.4727 | 0.00459 | 0.0172 | 102.9847
5 | 0.5277 | 0.00475 | 0.0172 | 111.0947
5.5 | 0.5784 | 0.00545 | 0.0179 | 106.1284
6 | 0.6317 | 0.00586 | 0.0181 | 107.7986
6.5 | 0.6861 | 0.00615 | 0.0181 | 111.561
7 | 0.7411 | 0.00643 | 0.018 | 115.2566
7.5 | 0.7953 | 0.00671 | 0.018 | 118.5246
8 | 0.8493 | 0.00702 | 0.0179 | 120.9829
8.5 | 0.9033 | 0.00733 | 0.0179 | 123.2333
9 | 0.9567 | 0.00765 | 0.018 | 125.0588
9.5 | 1.0097 | 0.00807 | 0.0181 | 125.1177
10 | 1.0618 | 0.00846 | 0.0183 | 125.5083
10.5 | 1.1141 | 0.00885 | 0.0185 | 125.887
11 | 1.1647 | 0.00927 | 0.0189 | 125.6419
11.5 | 1.2156 | 0.00975 | 0.0192 | 124.6769
12 | 1.263 | 0.01033 | 0.0202 | 122.2652
13 | 1.3734 | 0.01178 | 0.0182 | 116.5874
13.5 | 1.4267 | 0.01246 | 0.0176 | 114.5024
14 | 1.4782 | 0.0132 | 0.0172 | 111.9848
14.5 | 1.5282 | 0.01397 | 0.017 | 109.3916
15 | 1.5763 | 0.01482 | 0.017 | 106.363
15.5 | 1.6091 | 0.01561 | 0.0202 | 103.0814
16 | 1.636 | 0.01644 | 0.0244 | 99.5134
16.5 | 1.6616 | 0.01741 | 0.0285 | 95.4394
17 | 1.6868 | 0.0186 | 0.0318 | 90.6882
17.5 | 1.7096 | 0.02006 | 0.0349 | 85.2243
18 | 1.7299 | 0.02183 | 0.0377 | 79.2442
18.5 | 1.7464 | 0.02405 | 0.0401 | 72.6154
19 | 1.7593 | 0.02679 | 0.0419 | 65.67
19.5 | 1.7669 | 0.03028 | 0.0431 | 58.352
20 | 1.7681 | 0.03488 | 0.0433 | 50.6909

## 131. Re 16M Mach 0.10 (1)
BIGFOIL.COM POLAR EXPORT
giiia
GIII BL0 |  |  |  | Cl Max: | 1.082 | at alpha= | 11.5 | deg
JavaFoil+Calcfoil stall+Eppler ext transition |  |  |  | L/D Max: | 113.997 | at alpha= | 9.5 | deg
Re: | 16000000 |  |  | Cd Min: | 0.00553 | at alpha= | 1.5 | deg
Mach: | 0.1 |  |  | Cl=0 at alpha= | 0.15 | deg
|  |  |  | @ Cl=0.1, Cd= | 0.0063775
|  |  |  | @ Cl=0.4, Cd= | 0.005886
|  |  |  | @ Cl=0.6, Cd= | 0.0070816
alpha (deg) | Cl | Cd | Cm | Cl/Cd
-15.5 | -0.591 | 0.10443 | 0.024 | -5.656
-15 | -0.619 | 0.10047 | 0.023 | -6.164
-14.5 | -0.65 | 0.09386 | 0.023 | -6.921
-14 | -0.685 | 0.08121 | 0.025 | -8.435
-13.5 | -0.717 | 0.07229 | 0.026 | -9.918
-13 | -0.759 | 0.0568 | 0.028 | -13.355
-12.5 | -0.849 | 0.0246 | 0.033 | -34.52
-12 | -0.917 | 0.01451 | 0.035 | -63.159
-11.5 | -0.947 | 0.01226 | 0.035 | -77.241
-11 | -0.958 | 0.01128 | 0.034 | -84.874
-10.5 | -0.962 | 0.01057 | 0.033 | -91.059
-10 | -0.96 | 0.00986 | 0.032 | -97.382
-9.5 | -0.951 | 0.00934 | 0.032 | -101.74
-9 | -0.935 | 0.00894 | 0.031 | -104.507
-8.5 | -0.912 | 0.00901 | 0.03 | -101.162
-8 | -0.883 | 0.00843 | 0.029 | -104.718
-7.5 | -0.843 | 0.00817 | 0.028 | -103.141
-7 | -0.799 | 0.00792 | 0.027 | -100.894
-6.5 | -0.753 | 0.00803 | 0.027 | -93.702
-6 | -0.704 | 0.00769 | 0.026 | -91.535
-5.5 | -0.653 | 0.00757 | 0.025 | -86.226
-5 | -0.6 | 0.00736 | 0.024 | -81.488
-4.5 | -0.545 | 0.00705 | 0.023 | -77.286
-4 | -0.489 | 0.00698 | 0.022 | -70.147
-3.5 | -0.432 | 0.00678 | 0.021 | -63.749
-3 | -0.374 | 0.00687 | 0.021 | -54.494
-2.5 | -0.316 | 0.0064 | 0.02 | -49.379
-2 | -0.257 | 0.00624 | 0.019 | -41.16
-1.5 | -0.197 | 0.00646 | 0.018 | -30.546
-1 | -0.138 | 0.00642 | 0.017 | -21.445
-0.5 | -0.078 | 0.00642 | 0.016 | -12.104
0 | -0.018 | 0.00636 | 0.015 | -2.823
0.5 | 0.042 | 0.00633 | 0.014 | 6.687
1 | 0.103 | 0.00638 | 0.013 | 16.08
1.5 | 0.163 | 0.00553 | 0.012 | 29.409
2 | 0.223 | 0.00566 | 0.011 | 39.36
2.5 | 0.283 | 0.00578 | 0.01 | 48.94
3 | 0.343 | 0.00581 | 0.009 | 59.007
3.5 | 0.403 | 0.00589 | 0.008 | 68.352
4 | 0.462 | 0.00601 | 0.007 | 76.964
4.5 | 0.522 | 0.00606 | 0.007 | 86.123
5 | 0.58 | 0.00705 | 0.006 | 82.196
5.5 | 0.637 | 0.00714 | 0.005 | 89.244
6 | 0.693 | 0.00732 | 0.004 | 94.638
6.5 | 0.748 | 0.00729 | 0.003 | 102.639
7 | 0.801 | 0.0076 | 0.002 | 105.403
7.5 | 0.853 | 0.00781 | 0.001 | 109.195
8 | 0.902 | 0.00813 | 0 | 110.956
8.5 | 0.949 | 0.00861 | -0.001 | 110.215
9 | 0.988 | 0.00894 | -0.002 | 110.444
9.5 | 1.02 | 0.00895 | -0.003 | 113.997
10 | 1.046 | 0.00932 | -0.004 | 112.228
10.5 | 1.065 | 0.00986 | -0.005 | 108.08
11 | 1.077 | 0.01041 | -0.006 | 103.509
11.5 | 1.082 | 0.01116 | -0.007 | 96.942
12 | 1.08 | 0.01194 | -0.008 | 90.383
12.5 | 1.057 | 0.01353 | -0.009 | 78.134
13 | 1.025 | 0.01584 | -0.01 | 64.687
13.5 | 0.994 | 0.01826 | -0.01 | 54.446
14 | 0.96 | 0.02075 | -0.011 | 46.258
14.5 | 0.913 | 0.02618 | -0.012 | 34.88
15 | 0.861 | 0.0349 | -0.012 | 24.656
15.5 | 0.813 | 0.04334 | -0.013 | 18.762
16 | 0.765 | 0.05401 | -0.013 | 14.158
16.5 | 0.714 | 0.06911 | -0.013 | 10.326

## 132. Re 16M Mach 0.10 (2)
BIGFOIL.COM POLAR EXPORT
giiia
GIII BL0 |  |  |  | Cl Max: | 1.7451 | at alpha= | 19 | deg
XFOIL ncrit=9 |  |  |  | L/D Max: | 125.526 | at alpha= | 10.5 | deg
Re: | 16000000 |  |  | Cd Min: | 0.0421 | at alpha= | -20 | deg
Mach: | 0.1 |  |  | Cl=0 at alpha= | 0.092044 | deg
|  |  |  | @ Cl=0.1, Cd= | 0.0051731
|  |  |  | @ Cl=0.4, Cd= | 0.0046554
|  |  |  | @ Cl=0.6, Cd= | 0.0056082
alpha (deg) | Cl | Cd | Cm | Cl/Cd
-20 | -1.7172 | 0.0421 | -0.0399 | -40.7886
-19.5 | -1.7307 | 0.03593 | -0.0395 | -48.1687
-19 | -1.7351 | 0.03134 | -0.0373 | -55.3638
-18.5 | -1.7321 | 0.02787 | -0.0341 | -62.1493
-18 | -1.7243 | 0.0251 | -0.03 | -68.6972
-17.5 | -1.7202 | 0.02233 | -0.0245 | -77.0354
-17 | -1.7064 | 0.02032 | -0.0191 | -83.9764
-16.5 | -1.6851 | 0.01882 | -0.0142 | -89.5377
-16 | -1.658 | 0.01755 | -0.0097 | -94.4729
-15.5 | -1.6211 | 0.01645 | -0.0069 | -98.5471
-15 | -1.5805 | 0.01547 | -0.0045 | -102.1655
-14.5 | -1.5375 | 0.0146 | -0.0024 | -105.3082
-14 | -1.4928 | 0.01379 | -0.0006 | -108.2524
-13.5 | -1.4467 | 0.01306 | 0.001 | -110.7734
-13 | -1.4 | 0.01238 | 0.0026 | -113.0856
-12.5 | -1.3536 | 0.01174 | 0.0044 | -115.2981
-12 | -1.3 | 0.01109 | 0.0046 | -117.2227
-11.5 | -1.2411 | 0.01047 | 0.0037 | -118.5387
-11 | -1.1946 | 0.01001 | 0.0056 | -119.3407
-10.5 | -1.1449 | 0.00946 | 0.0068 | -121.0254
-10 | -1.0933 | 0.00895 | 0.0076 | -122.1564
-9.5 | -1.0404 | 0.00854 | 0.0082 | -121.8267
-8.5 | -0.9328 | 0.00784 | 0.0091 | -118.9796
-8 | -0.879 | 0.00744 | 0.0095 | -118.1452
-7.5 | -0.8246 | 0.00712 | 0.0098 | -115.8146
-7 | -0.7696 | 0.00685 | 0.01 | -112.3504
-6.5 | -0.7148 | 0.00653 | 0.0103 | -109.464
-5.5 | -0.607 | 0.00631 | 0.0111 | -96.1965
-5 | -0.5528 | 0.00624 | 0.0114 | -88.5897
-4.5 | -0.4991 | 0.00618 | 0.0118 | -80.7605
-4 | -0.4446 | 0.00609 | 0.0121 | -73.0049
-3.5 | -0.3894 | 0.00595 | 0.0123 | -65.4454
-3 | -0.3343 | 0.00583 | 0.0124 | -57.3413
-2.5 | -0.2801 | 0.00575 | 0.0127 | -48.713
-2 | -0.2264 | 0.00571 | 0.0131 | -39.6497
-1 | -0.1186 | 0.00568 | 0.0138 | -20.8803
-0.5 | -0.064 | 0.00567 | 0.014 | -11.2875
0.5 | 0.0441 | 0.00542 | 0.0147 | 8.1365
1 | 0.0971 | 0.00519 | 0.0152 | 18.7091
1.5 | 0.1487 | 0.00489 | 0.0159 | 30.409
2 | 0.2037 | 0.00481 | 0.0161 | 42.3493
2.5 | 0.2592 | 0.0048 | 0.0161 | 54
3 | 0.3147 | 0.0048 | 0.0161 | 65.5625
3.5 | 0.3696 | 0.00473 | 0.0163 | 78.1395
4 | 0.4226 | 0.0046 | 0.0169 | 91.8696
4.5 | 0.4756 | 0.0046 | 0.0174 | 103.3913
5 | 0.531 | 0.00476 | 0.0174 | 111.5546
5.5 | 0.5819 | 0.00547 | 0.0181 | 106.3803
6 | 0.6356 | 0.00588 | 0.0184 | 108.0952
6.5 | 0.6904 | 0.00618 | 0.0184 | 111.7152
7 | 0.7458 | 0.00647 | 0.0183 | 115.2705
7.5 | 0.8005 | 0.00674 | 0.0184 | 118.7685
8 | 0.855 | 0.00707 | 0.0184 | 120.9335
8.5 | 0.9095 | 0.00737 | 0.0184 | 123.4057
9 | 0.9633 | 0.00772 | 0.0186 | 124.7798
9.5 | 1.0168 | 0.00815 | 0.0188 | 124.7607
10 | 1.0695 | 0.00853 | 0.0191 | 125.381
10.5 | 1.1222 | 0.00894 | 0.0194 | 125.5257
11 | 1.1733 | 0.00938 | 0.0199 | 125.0853
11.5 | 1.2245 | 0.00991 | 0.0204 | 123.5621
12 | 1.2728 | 0.01057 | 0.0214 | 120.4163
12.5 | 1.3293 | 0.01133 | 0.0205 | 117.3257
13 | 1.3847 | 0.01204 | 0.0197 | 115.0083
13.5 | 1.4384 | 0.01277 | 0.0193 | 112.639
14 | 1.4902 | 0.01356 | 0.0191 | 109.8968
14.5 | 1.5403 | 0.0144 | 0.0191 | 106.9653
15 | 1.5884 | 0.01533 | 0.0194 | 103.6138
15.5 | 1.6136 | 0.01614 | 0.0245 | 99.9752
16 | 1.6377 | 0.01709 | 0.0293 | 95.828
16.5 | 1.6636 | 0.01824 | 0.0331 | 91.2061
17 | 1.6872 | 0.01968 | 0.0366 | 85.7317
17.5 | 1.7079 | 0.02147 | 0.0396 | 79.5482
18 | 1.7253 | 0.02368 | 0.0423 | 72.859
18.5 | 1.7378 | 0.02652 | 0.0444 | 65.5279
19 | 1.7451 | 0.03014 | 0.0458 | 57.8998
19.5 | 1.745 | 0.03502 | 0.0459 | 49.8287
20 | 1.7361 | 0.0416 | 0.0443 | 41.7332

## 133. Re 16M Mach 0.25 (1)
BIGFOIL.COM POLAR EXPORT
giiia
GIII BL0 |  |  |  | Cl Max: | 1.041 | at alpha= | 10.5 | deg
JavaFoil+Calcfoil stall+Eppler ext transition |  |  |  | L/D Max: | 108.616 | at alpha= | 8 | deg
Re: | 16000000 |  |  | Cd Min: | 0.00562 | at alpha= | 1.5 | deg
Mach: | 0.25 |  |  | Cl=0 at alpha= | 0.14754 | deg
|  |  |  | @ Cl=0.1, Cd= | 0.0063916
|  |  |  | @ Cl=0.4, Cd= | 0.08498
|  |  |  | @ Cl=0.6, Cd= | 0.08498
alpha (deg) | Cl | Cd | Cm | Cl/Cd
-14 | -0.348 | 0.09993 | 0.021 | -3.481
-13.5 | -0.419 | 0.09349 | 0.021 | -4.478
-13 | -0.484 | 0.08724 | 0.021 | -5.554
-12.5 | -0.546 | 0.07926 | 0.022 | -6.893
-12 | -0.604 | 0.07077 | 0.023 | -8.538
-11.5 | -0.667 | 0.05543 | 0.026 | -12.039
-11 | -0.785 | 0.02092 | 0.032 | -37.53
-10.5 | -0.872 | 0.01199 | 0.034 | -72.697
-10 | -0.897 | 0.01085 | 0.033 | -82.686
-9.5 | -0.91 | 0.00994 | 0.032 | -91.58
-9 | -0.912 | 0.00934 | 0.032 | -97.657
-8.5 | -0.903 | 0.00906 | 0.031 | -99.725
-8 | -0.884 | 0.00883 | 0.03 | -100.161
-7.5 | -0.849 | 0.00843 | 0.029 | -100.733
-7 | -0.809 | 0.00817 | 0.028 | -99.036
-6.5 | -0.765 | 0.00828 | 0.027 | -92.422
-6 | -0.717 | 0.00788 | 0.027 | -91.053
-5.5 | -0.667 | 0.00762 | 0.026 | -87.466
-5 | -0.614 | 0.00742 | 0.025 | -82.697
-4.5 | -0.559 | 0.00718 | 0.024 | -77.842
-4 | -0.502 | 0.00708 | 0.023 | -70.826
-3.5 | -0.444 | 0.00693 | 0.022 | -64.019
-3 | -0.384 | 0.00697 | 0.021 | -55.111
-2.5 | -0.324 | 0.00651 | 0.02 | -49.855
-2 | -0.264 | 0.00632 | 0.019 | -41.713
-1.5 | -0.203 | 0.00648 | 0.018 | -31.285
-1 | -0.141 | 0.0065 | 0.017 | -21.758
-0.5 | -0.08 | 0.00651 | 0.016 | -12.267
0 | -0.018 | 0.00644 | 0.015 | -2.863
0.5 | 0.043 | 0.00641 | 0.015 | 6.781
1 | 0.105 | 0.00639 | 0.014 | 16.502
1.5 | 0.167 | 0.00562 | 0.013 | 29.75
2 | 0.229 | 0.00573 | 0.012 | 39.992
2.5 | 0.291 | 0.00585 | 0.011 | 49.654
3 | 0.352 | 0.00584 | 0.01 | 60.294
3.5 | 0.414 | 0.00597 | 0.009 | 69.247
4 | 0.475 | 0.0061 | 0.008 | 77.834
4.5 | 0.536 | 0.00615 | 0.007 | 87.145
5 | 0.595 | 0.0073 | 0.006 | 81.569
5.5 | 0.654 | 0.00726 | 0.005 | 90.043
6 | 0.711 | 0.00746 | 0.004 | 95.276
6.5 | 0.766 | 0.00742 | 0.003 | 103.222
7 | 0.82 | 0.00777 | 0.002 | 105.506
7.5 | 0.871 | 0.00812 | 0.001 | 107.271
8 | 0.919 | 0.00846 | 0 | 108.616
8.5 | 0.964 | 0.00898 | -0.001 | 107.334
9 | 0.998 | 0.00931 | -0.002 | 107.159
9.5 | 1.022 | 0.00948 | -0.003 | 107.777
10 | 1.037 | 0.00988 | -0.004 | 104.98
10.5 | 1.041 | 0.01064 | -0.005 | 97.81
11 | 1.033 | 0.01144 | -0.006 | 90.242
11.5 | 1.013 | 0.01245 | -0.007 | 81.316
12 | 0.956 | 0.01493 | -0.008 | 64.041
12.5 | 0.899 | 0.01812 | -0.009 | 49.631
13 | 0.831 | 0.02268 | -0.01 | 36.62
13.5 | 0.742 | 0.03359 | -0.01 | 22.088
14 | 0.637 | 0.05939 | -0.01 | 10.734
14.5 | 0.568 | 0.06037 | -0.011 | 9.408
15 | 0.483 | 0.07177 | -0.011 | 6.733
15.5 | 0.395 | 0.08498 | -0.011 | 4.653

## 134. Re 16M Mach 0.25 (2)
BIGFOIL.COM POLAR EXPORT
giiia
GIII BL0 |  |  |  | Cl Max: | 1.5676 | at alpha= | 15.5 | deg
XFOIL ncrit=9 |  |  |  | L/D Max: | 123.916 | at alpha= | 9.5 | deg
Re: | 16000000 |  |  | Cd Min: | 0.18548 | at alpha= | -19 | deg
Mach: | 0.25 |  |  | Cl=0 at alpha= | 0.083333 | deg
|  |  |  | @ Cl=0.1, Cd= | 0.00518
|  |  |  | @ Cl=0.4, Cd= | 0.0047061
|  |  |  | @ Cl=0.6, Cd= | 0.0056043
alpha (deg) | Cl | Cd | Cm | Cl/Cd
-19 | -0.9092 | 0.18548 | 0.0413 | -4.9019
-18.5 | -0.9984 | 0.15496 | 0.0222 | -6.443
-18 | -1.1686 | 0.11564 | -0.0032 | -10.1055
-17.5 | -1.2544 | 0.09433 | -0.0157 | -13.298
-17 | -1.3146 | 0.07488 | -0.0268 | -17.5561
-16.5 | -1.3572 | 0.05763 | -0.0396 | -23.5502
-16 | -1.3962 | 0.0456 | -0.0462 | -30.6184
-15.5 | -1.434 | 0.03646 | -0.0472 | -39.3308
-15 | -1.4676 | 0.02972 | -0.0428 | -49.3809
-14.5 | -1.4927 | 0.02468 | -0.0348 | -60.4822
-14 | -1.5025 | 0.02093 | -0.0254 | -71.7869
-13.5 | -1.4851 | 0.01789 | -0.0185 | -83.0129
-13 | -1.4501 | 0.01573 | -0.0136 | -92.1869
-12.5 | -1.4065 | 0.01419 | -0.0096 | -99.1191
-12 | -1.3593 | 0.01301 | -0.0061 | -104.4812
-11.5 | -1.2968 | 0.01194 | -0.0057 | -108.6097
-11 | -1.246 | 0.01122 | -0.0028 | -111.0517
-10.5 | -1.1926 | 0.01057 | -0.0006 | -112.8288
-10 | -1.1381 | 0.00987 | 0.0013 | -115.309
-9.5 | -1.0827 | 0.00922 | 0.0029 | -117.4295
-9 | -1.0266 | 0.00865 | 0.0043 | -118.6821
-8.5 | -0.9695 | 0.0082 | 0.0054 | -118.2317
-8 | -0.912 | 0.00781 | 0.0063 | -116.7734
-7.5 | -0.8547 | 0.0074 | 0.0071 | -115.5
-7 | -0.7973 | 0.00704 | 0.0079 | -113.2528
-6.5 | -0.7392 | 0.00673 | 0.0084 | -109.8366
-6 | -0.6827 | 0.00649 | 0.0092 | -105.1926
-5.5 | -0.6266 | 0.00643 | 0.0099 | -97.4495
-5 | -0.5705 | 0.00632 | 0.0106 | -90.269
-4.5 | -0.5145 | 0.00625 | 0.0112 | -82.32
-4 | -0.458 | 0.00615 | 0.0116 | -74.4715
-3.5 | -0.4009 | 0.00599 | 0.012 | -66.9282
-3 | -0.3438 | 0.00587 | 0.0122 | -58.569
-2.5 | -0.2878 | 0.00578 | 0.0127 | -49.7924
-2 | -0.2325 | 0.00574 | 0.0132 | -40.5052
-1.5 | -0.1774 | 0.00569 | 0.0137 | -31.1775
-1 | -0.1217 | 0.00573 | 0.0141 | -21.2391
-0.5 | -0.0654 | 0.00571 | 0.0144 | -11.4536
0 | -0.0092 | 0.00562 | 0.0146 | -1.637
0.5 | 0.046 | 0.00543 | 0.0151 | 8.4715
1 | 0.1 | 0.00518 | 0.0157 | 19.305
1.5 | 0.1532 | 0.00488 | 0.0166 | 31.3934
2 | 0.21 | 0.00482 | 0.0168 | 43.5685
2.5 | 0.2674 | 0.00483 | 0.0168 | 55.3623
3 | 0.3248 | 0.00481 | 0.0169 | 67.526
3.5 | 0.3814 | 0.00474 | 0.0172 | 80.4641
4 | 0.4363 | 0.00464 | 0.0178 | 94.0302
4.5 | 0.4916 | 0.00464 | 0.0184 | 105.9483
5 | 0.5493 | 0.00481 | 0.0185 | 114.1996
5.5 | 0.601 | 0.00562 | 0.0196 | 106.9395
6 | 0.6571 | 0.00602 | 0.02 | 109.1528
6.5 | 0.7145 | 0.00632 | 0.0202 | 113.0538
7 | 0.7722 | 0.00664 | 0.0204 | 116.2952
7.5 | 0.8294 | 0.00695 | 0.0207 | 119.3381
8 | 0.8868 | 0.00729 | 0.0211 | 121.6461
8.5 | 0.9439 | 0.00766 | 0.0215 | 123.2245
9 | 1.0002 | 0.0081 | 0.0222 | 123.4815
9.5 | 1.057 | 0.00853 | 0.0228 | 123.9156
10 | 1.1126 | 0.00898 | 0.0237 | 123.8976
10.5 | 1.1674 | 0.00953 | 0.0249 | 122.4974
11 | 1.2205 | 0.01017 | 0.0263 | 120.0098
11.5 | 1.2741 | 0.01095 | 0.0277 | 116.3562
12 | 1.3284 | 0.01194 | 0.0288 | 111.2563
12.5 | 1.3876 | 0.01293 | 0.0288 | 107.3163
13 | 1.4437 | 0.01404 | 0.0294 | 102.8276
13.5 | 1.4966 | 0.01526 | 0.0305 | 98.0734
14 | 1.5446 | 0.01678 | 0.0322 | 92.0501
14.5 | 1.5486 | 0.01808 | 0.0419 | 85.6527
15 | 1.5631 | 0.02026 | 0.0477 | 77.152
15.5 | 1.5676 | 0.02353 | 0.0525 | 66.6213
16 | 1.5605 | 0.02836 | 0.0556 | 55.0247
16.5 | 1.542 | 0.03554 | 0.0554 | 43.3877
17 | 1.5129 | 0.04568 | 0.0511 | 33.1195
17.5 | 1.472 | 0.05822 | 0.0446 | 25.2834
18 | 1.422 | 0.07252 | 0.0372 | 19.6084
18.5 | 1.3638 | 0.08829 | 0.0292 | 15.4468
19 | 1.3013 | 0.10486 | 0.0207 | 12.4099
19.5 | 1.2405 | 0.12163 | 0.0115 | 10.199
20 | 1.1902 | 0.13765 | 0.0023 | 8.6466

## 135. Re 16M Mach 0.50 (1)
BIGFOIL.COM POLAR EXPORT
giiia
GIII BL0 |  |  |  | Cl Max: | 1.103 | at alpha= | 20 | deg
JavaFoil+Calcfoil stall+Eppler ext transition |  |  |  | L/D Max: | 96.226 | at alpha= | 7.5 | deg
Re: | 16000000 |  |  | Cd Min: | 0.00588 | at alpha= | 1.5 | deg
Mach: | 0.5 |  |  | Cl=0 at alpha= | 0.15 | deg
|  |  |  | @ Cl=0.1, Cd= | 0.0066591
|  |  |  | @ Cl=0.4, Cd= | 0.0061901
|  |  |  | @ Cl=0.6, Cd= | 0.0076243
alpha (deg) | Cl | Cd | Cm | Cl/Cd
-20 | -1.11 | 0.17526 | 0.033 | -6.336
-19.5 | -1.083 | 0.16878 | 0.033 | -6.416
-19 | -1.055 | 0.16441 | 0.032 | -6.418
-18.5 | -1.027 | 0.16026 | 0.031 | -6.411
-18 | -1 | 0.15995 | 0.03 | -6.25
-17.5 | -0.973 | 0.14632 | 0.029 | -6.651
-17 | -0.948 | 0.13577 | 0.029 | -6.981
-16.5 | -0.926 | 0.11833 | 0.03 | -7.827
-16 | -0.902 | 0.11025 | 0.031 | -8.177
-15.5 | -0.874 | 0.10471 | 0.03 | -8.348
-15 | -0.845 | 0.10097 | 0.029 | -8.368
-14.5 | -0.816 | 0.09806 | 0.028 | -8.322
-14 | -0.786 | 0.09449 | 0.026 | -8.322
-13.5 | -0.757 | 0.09216 | 0.025 | -8.219
-13 | -0.728 | 0.08929 | 0.024 | -8.153
-12.5 | -0.701 | 0.08585 | 0.023 | -8.161
-12 | -0.677 | 0.08148 | 0.024 | -8.303
-11.5 | -0.649 | 0.07622 | 0.023 | -8.514
-11 | -0.623 | 0.06946 | 0.023 | -8.964
-10.5 | -0.601 | 0.06023 | 0.025 | -9.985
-10 | -0.657 | 0.01869 | 0.035 | -35.17
-9.5 | -0.657 | 0.01264 | 0.036 | -51.962
-9 | -0.52 | 0.04887 | 0.024 | -10.651
-8.5 | -0.59 | 0.01164 | 0.034 | -50.66
-8 | -0.556 | 0.01162 | 0.033 | -47.827
-7.5 | -0.522 | 0.0104 | 0.032 | -50.214
-7 | -0.489 | 0.00943 | 0.032 | -51.836
-6.5 | -0.712 | 0.00901 | 0.031 | -79.087
-6 | -0.728 | 0.00849 | 0.03 | -85.722
-5.5 | -0.704 | 0.00852 | 0.029 | -82.596
-5 | -0.663 | 0.00817 | 0.028 | -81.102
-4.5 | -0.611 | 0.00786 | 0.027 | -77.777
-4 | -0.554 | 0.00758 | 0.026 | -73.02
-3.5 | -0.492 | 0.00737 | 0.025 | -66.737
-3 | -0.428 | 0.00711 | 0.024 | -60.159
-2.5 | -0.362 | 0.00663 | 0.023 | -54.531
-2 | -0.294 | 0.00659 | 0.022 | -44.654
-1.5 | -0.226 | 0.00679 | 0.02 | -33.347
-1 | -0.158 | 0.00674 | 0.019 | -23.435
-0.5 | -0.089 | 0.00672 | 0.018 | -13.276
0 | -0.021 | 0.00663 | 0.017 | -3.109
0.5 | 0.049 | 0.0066 | 0.016 | 7.362
1 | 0.118 | 0.00668 | 0.015 | 17.637
1.5 | 0.187 | 0.00588 | 0.014 | 31.796
2 | 0.256 | 0.00595 | 0.013 | 42.985
2.5 | 0.325 | 0.00605 | 0.012 | 53.668
3 | 0.393 | 0.00618 | 0.011 | 63.688
3.5 | 0.462 | 0.00628 | 0.01 | 73.601
4 | 0.53 | 0.00645 | 0.009 | 82.152
4.5 | 0.597 | 0.00761 | 0.007 | 78.435
5 | 0.662 | 0.00792 | 0.006 | 83.613
5.5 | 0.724 | 0.00826 | 0.005 | 87.693
6 | 0.783 | 0.00834 | 0.004 | 93.92
6.5 | 0.836 | 0.00871 | 0.003 | 95.995
7 | 0.882 | 0.0093 | 0.002 | 94.794
7.5 | 0.914 | 0.0095 | 0.001 | 96.226
8 | 0.923 | 0.01012 | 0 | 91.16
8.5 | 0.874 | 0.01101 | -0.001 | 79.421
9 | 0.609 | 0.01183 | -0.003 | 51.472
9.5 | 0.627 | 0.01458 | -0.004 | 43.025
10 | 0.66 | 0.01448 | -0.005 | 45.596
10.5 | 0.682 | 0.01788 | -0.006 | 38.154
11 | 0.675 | 0.03172 | -0.006 | 21.287
11.5 | 0.708 | 0.03144 | -0.007 | 22.53
12 | 0.704 | 0.05157 | -0.007 | 13.644
12.5 | 0.715 | 0.06643 | -0.008 | 10.759
13 | 0.74 | 0.07262 | -0.008 | 10.189
13.5 | 0.758 | 0.08284 | -0.009 | 9.153
14 | 0.789 | 0.0848 | -0.01 | 9.304
14.5 | 0.818 | 0.08843 | -0.01 | 9.252
15 | 0.845 | 0.09431 | -0.011 | 8.96
15.5 | 0.87 | 0.10257 | -0.012 | 8.483
16 | 0.892 | 0.11582 | -0.012 | 7.705
16.5 | 0.911 | 0.13817 | -0.012 | 6.595
17 | 0.94 | 0.14345 | -0.013 | 6.556
17.5 | 0.969 | 0.14731 | -0.014 | 6.578
18 | 0.996 | 0.1568 | -0.015 | 6.351
18.5 | 1.018 | 0.18446 | -0.015 | 5.518
19 | 1.046 | 0.18516 | -0.016 | 5.651
19.5 | 1.074 | 0.19184 | -0.017 | 5.601
20 | 1.103 | 0.196 | -0.018 | 5.626

## 136. Re 16M Mach 0.50 (2)
BIGFOIL.COM POLAR EXPORT
giiia
GIII BL0 |  |  |  | Cl Max: | 0.9644 | at alpha= | 7.5 | deg
XFOIL ncrit=9 |  |  |  | L/D Max: | 122.963 | at alpha= | 5 | deg
Re: | 16000000 |  |  | Cd Min: | 0.00792 | at alpha= | 7.5 | deg
Mach: | 0.5 |  |  | Cl=0 at alpha= | 0.054927 | deg
|  |  |  | @ Cl=0.1, Cd= | 0.0051719
|  |  |  | @ Cl=0.4, Cd= | 0.0049008
|  |  |  | @ Cl=0.6, Cd= | 0.0049997
alpha (deg) | Cl | Cd | Cm | Cl/Cd
0 | -0.0068 | 0.00579 | 0.0161 | -1.1744
0.5 | 0.0551 | 0.00557 | 0.0169 | 9.8923
1 | 0.1115 | 0.00507 | 0.0187 | 21.9921
1.5 | 0.1739 | 0.00494 | 0.0195 | 35.2024
2 | 0.2386 | 0.00492 | 0.0199 | 48.4959
2.5 | 0.3046 | 0.00492 | 0.0201 | 61.9106
3 | 0.3703 | 0.00491 | 0.0205 | 75.4175
3.5 | 0.4351 | 0.00489 | 0.0213 | 88.9775
4 | 0.4988 | 0.00486 | 0.0224 | 102.6337
4.5 | 0.5646 | 0.00485 | 0.0235 | 116.4124
5 | 0.6308 | 0.00513 | 0.0245 | 122.963
5.5 | 0.6882 | 0.0062 | 0.0271 | 111
6 | 0.7559 | 0.00659 | 0.0284 | 114.7041
6.5 | 0.8249 | 0.00698 | 0.0299 | 118.1805
7 | 0.8944 | 0.00743 | 0.0318 | 120.3769
7.5 | 0.9644 | 0.00792 | 0.0341 | 121.7677

## 137. Re 18M Mach 0.00 (1)
BIGFOIL.COM POLAR EXPORT
giiia
GIII BL0 |  |  |  | Cl Max: | 1.091 | at alpha= | 12 | deg
JavaFoil+Calcfoil stall+Eppler ext transition |  |  |  | L/D Max: | 115.758 | at alpha= | 9 | deg
Re: | 18000000 |  |  | Cd Min: | 0.00547 | at alpha= | 1.5 | deg
Mach: | 0 |  |  | Cl=0 at alpha= | 0.15 | deg
|  |  |  | @ Cl=0.1, Cd= | 0.0062507
|  |  |  | @ Cl=0.4, Cd= | 0.0058287
|  |  |  | @ Cl=0.6, Cd= | 0.006946
alpha (deg) | Cl | Cd | Cm | Cl/Cd
-16 | -0.612 | 0.10665 | 0.025 | -5.736
-15.5 | -0.639 | 0.10052 | 0.024 | -6.356
-15 | -0.664 | 0.09674 | 0.024 | -6.863
-14.5 | -0.691 | 0.08965 | 0.024 | -7.711
-14 | -0.726 | 0.07535 | 0.026 | -9.633
-13.5 | -0.76 | 0.06328 | 0.028 | -12.005
-13 | -0.863 | 0.02301 | 0.034 | -37.517
-12.5 | -0.919 | 0.0152 | 0.035 | -60.464
-12 | -0.953 | 0.01297 | 0.035 | -73.461
-11.5 | -0.965 | 0.01174 | 0.034 | -82.232
-11 | -0.972 | 0.01087 | 0.034 | -89.427
-10.5 | -0.972 | 0.01023 | 0.033 | -95.075
-10 | -0.967 | 0.00928 | 0.032 | -104.197
-9.5 | -0.955 | 0.00918 | 0.031 | -103.98
-9 | -0.937 | 0.00886 | 0.031 | -105.677
-8.5 | -0.912 | 0.00854 | 0.03 | -106.854
-8 | -0.882 | 0.00827 | 0.029 | -106.553
-7.5 | -0.841 | 0.00803 | 0.028 | -104.727
-7 | -0.797 | 0.00767 | 0.027 | -103.856
-6.5 | -0.75 | 0.00779 | 0.027 | -96.327
-6 | -0.701 | 0.00758 | 0.026 | -92.576
-5.5 | -0.65 | 0.00734 | 0.025 | -88.636
-5 | -0.597 | 0.00712 | 0.024 | -83.859
-4.5 | -0.543 | 0.00702 | 0.023 | -77.323
-4 | -0.487 | 0.00688 | 0.022 | -70.767
-3.5 | -0.43 | 0.00683 | 0.021 | -63.029
-3 | -0.373 | 0.00668 | 0.02 | -55.779
-2.5 | -0.314 | 0.00635 | 0.02 | -49.47
-2 | -0.255 | 0.00611 | 0.019 | -41.841
-1.5 | -0.196 | 0.00641 | 0.018 | -30.609
-1 | -0.137 | 0.00639 | 0.017 | -21.431
-0.5 | -0.077 | 0.00637 | 0.016 | -12.145
0 | -0.018 | 0.0063 | 0.015 | -2.836
0.5 | 0.042 | 0.00627 | 0.014 | 6.72
1 | 0.102 | 0.00625 | 0.013 | 16.34
1.5 | 0.162 | 0.00547 | 0.012 | 29.592
2 | 0.222 | 0.00559 | 0.011 | 39.646
2.5 | 0.282 | 0.00562 | 0.01 | 50.082
3 | 0.341 | 0.00575 | 0.009 | 59.378
3.5 | 0.401 | 0.00583 | 0.008 | 68.788
4 | 0.46 | 0.00585 | 0.007 | 78.657
4.5 | 0.519 | 0.00597 | 0.006 | 86.869
5 | 0.577 | 0.00695 | 0.006 | 82.946
5.5 | 0.634 | 0.00694 | 0.005 | 91.324
6 | 0.69 | 0.00709 | 0.004 | 97.325
6.5 | 0.745 | 0.0072 | 0.003 | 103.471
7 | 0.798 | 0.00737 | 0.002 | 108.274
7.5 | 0.849 | 0.00768 | 0.001 | 110.543
8 | 0.899 | 0.00799 | 0 | 112.424
8.5 | 0.946 | 0.00819 | -0.001 | 115.539
9 | 0.985 | 0.00851 | -0.002 | 115.758
9.5 | 1.019 | 0.00885 | -0.003 | 115.128
10 | 1.046 | 0.00919 | -0.004 | 113.872
10.5 | 1.067 | 0.00976 | -0.005 | 109.294
11 | 1.082 | 0.01026 | -0.006 | 105.456
11.5 | 1.09 | 0.01076 | -0.007 | 101.261
12 | 1.091 | 0.0115 | -0.008 | 94.853
12.5 | 1.085 | 0.01229 | -0.009 | 88.332
13 | 1.049 | 0.01494 | -0.01 | 70.211
13.5 | 1.026 | 0.01619 | -0.011 | 63.404
14 | 0.994 | 0.01889 | -0.011 | 52.634
14.5 | 0.961 | 0.02189 | -0.012 | 43.893
15 | 0.913 | 0.02861 | -0.013 | 31.912
15.5 | 0.868 | 0.03597 | -0.013 | 24.132
16 | 0.822 | 0.04576 | -0.014 | 17.956
16.5 | 0.78 | 0.05447 | -0.014 | 14.319
17 | 0.735 | 0.06726 | -0.014 | 10.933

## 138. Re 18M Mach 0.00 (2)
BIGFOIL.COM POLAR EXPORT
giiia
GIII BL0 |  |  |  | Cl Max: | 1.7904 | at alpha= | 20 | deg
XFOIL ncrit=9 |  |  |  | L/D Max: | 128.777 | at alpha= | 10.5 | deg
Re: | 18000000 |  |  | Cd Min: | 0.03263 | at alpha= | 20 | deg
Mach: | 0 |  |  | Cl=0 at alpha= | 0.086556 | deg
|  |  |  | @ Cl=0.1, Cd= | 0.0052191
|  |  |  | @ Cl=0.4, Cd= | 0.0046737
|  |  |  | @ Cl=0.6, Cd= | 0.0055542
alpha (deg) | Cl | Cd | Cm | Cl/Cd
-18.5 | -1.7792 | 0.02285 | -0.0237 | -77.8643
-18 | -1.7642 | 0.02098 | -0.0193 | -84.0896
-17.5 | -1.7448 | 0.01944 | -0.0148 | -89.7531
-17 | -1.7221 | 0.01813 | -0.0103 | -94.9862
-16.5 | -1.693 | 0.01708 | -0.0065 | -99.1218
-16 | -1.656 | 0.01612 | -0.004 | -102.7295
-15.5 | -1.616 | 0.01524 | -0.0019 | -106.0367
-15 | -1.5738 | 0.01444 | -0.0002 | -108.9889
-14.5 | -1.5301 | 0.01369 | 0.0014 | -111.7677
-14 | -1.485 | 0.01299 | 0.0029 | -114.3187
-13.5 | -1.4391 | 0.01234 | 0.0042 | -116.6207
-13 | -1.3927 | 0.01173 | 0.0055 | -118.7298
-12.5 | -1.3453 | 0.01116 | 0.0067 | -120.5466
-12 | -1.286 | 0.01055 | 0.0053 | -121.8957
-11.5 | -1.2375 | 0.01009 | 0.0065 | -122.6462
-11 | -1.1887 | 0.00968 | 0.0076 | -122.7996
-10.5 | -1.1389 | 0.00913 | 0.0085 | -124.7426
-10 | -1.0874 | 0.00868 | 0.009 | -125.2765
-9.5 | -1.0349 | 0.0083 | 0.0094 | -124.6867
-9 | -0.9816 | 0.00796 | 0.0097 | -123.3166
-8.5 | -0.9281 | 0.00763 | 0.01 | -121.6383
-8 | -0.8748 | 0.00726 | 0.0103 | -120.4959
-7.5 | -0.8208 | 0.00695 | 0.0105 | -118.1007
-7 | -0.766 | 0.00669 | 0.0106 | -114.4993
-6.5 | -0.7118 | 0.00641 | 0.0108 | -111.0452
-6 | -0.659 | 0.00637 | 0.0113 | -103.4537
-5.5 | -0.6052 | 0.00626 | 0.0116 | -96.6773
-5 | -0.5514 | 0.00618 | 0.0119 | -89.2233
-4.5 | -0.4979 | 0.00613 | 0.0122 | -81.2235
-4 | -0.4433 | 0.00601 | 0.0124 | -73.7604
-3.5 | -0.3884 | 0.00587 | 0.0125 | -66.167
-3 | -0.3336 | 0.00577 | 0.0126 | -57.8163
-2 | -0.2261 | 0.00566 | 0.0133 | -39.947
-1.5 | -0.1726 | 0.00565 | 0.0136 | -30.5487
-1 | -0.1184 | 0.00565 | 0.0139 | -20.9558
-0.5 | -0.0639 | 0.00562 | 0.014 | -11.3701
0 | -0.0094 | 0.00554 | 0.0142 | -1.6968
0.5 | 0.0449 | 0.00541 | 0.0144 | 8.2994
1 | 0.0983 | 0.00523 | 0.0147 | 18.7954
1.5 | 0.1496 | 0.0049 | 0.0155 | 30.5306
2 | 0.2037 | 0.00479 | 0.0157 | 42.5261
2.5 | 0.2588 | 0.00477 | 0.0158 | 54.2558
3 | 0.3142 | 0.00476 | 0.0158 | 66.0084
3.5 | 0.3693 | 0.00472 | 0.0158 | 78.2415
4 | 0.4224 | 0.00464 | 0.0162 | 91.0345
4.5 | 0.4744 | 0.00458 | 0.0169 | 103.5808
5 | 0.528 | 0.00476 | 0.0171 | 110.9244
5.5 | 0.579 | 0.00541 | 0.0178 | 107.024
6 | 0.6329 | 0.00578 | 0.0179 | 109.4983
6.5 | 0.6875 | 0.00607 | 0.0178 | 113.2619
7 | 0.7421 | 0.00633 | 0.0178 | 117.2354
7.5 | 0.797 | 0.0066 | 0.0176 | 120.7576
8 | 0.851 | 0.00691 | 0.0176 | 123.1548
8.5 | 0.905 | 0.0072 | 0.0176 | 125.6944
9 | 0.9589 | 0.00753 | 0.0176 | 127.344
10 | 1.0643 | 0.00829 | 0.0178 | 128.3836
10.5 | 1.1165 | 0.00867 | 0.018 | 128.7774
11 | 1.1678 | 0.00908 | 0.0184 | 128.6123
11.5 | 1.2178 | 0.00956 | 0.0189 | 127.3849
12 | 1.2672 | 0.01019 | 0.0194 | 124.3572
13 | 1.3733 | 0.01144 | 0.0185 | 120.0437
13.5 | 1.4271 | 0.0121 | 0.0178 | 117.9421
14 | 1.4791 | 0.0128 | 0.0173 | 115.5547
14.5 | 1.5295 | 0.01354 | 0.0171 | 112.9616
15 | 1.5782 | 0.01435 | 0.017 | 109.9791
15.5 | 1.6202 | 0.01518 | 0.0183 | 106.7325
16 | 1.6466 | 0.01596 | 0.0228 | 103.1704
16.5 | 1.6728 | 0.01686 | 0.0269 | 99.2171
17 | 1.6987 | 0.01795 | 0.0304 | 94.6351
17.5 | 1.7225 | 0.01928 | 0.0336 | 89.3413
18 | 1.7439 | 0.02091 | 0.0365 | 83.4003
18.5 | 1.7619 | 0.02292 | 0.039 | 76.8717
19 | 1.7766 | 0.0254 | 0.0411 | 69.9449
19.5 | 1.7866 | 0.02853 | 0.0426 | 62.6218
20 | 1.7904 | 0.03263 | 0.0433 | 54.8698

## 139. Re 18M Mach 0.10 (1)
BIGFOIL.COM POLAR EXPORT
giiia
GIII BL0 |  |  |  | Cl Max: | 1.082 | at alpha= | 11.5 | deg
JavaFoil+Calcfoil stall+Eppler ext transition |  |  |  | L/D Max: | 115.962 | at alpha= | 9 | deg
Re: | 18000000 |  |  | Cd Min: | 0.00553 | at alpha= | 2 | deg
Mach: | 0.1 |  |  | Cl=0 at alpha= | 0.15 | deg
|  |  |  | @ Cl=0.1, Cd= | 0.0062515
|  |  |  | @ Cl=0.4, Cd= | 0.005818
|  |  |  | @ Cl=0.6, Cd= | 0.007003
alpha (deg) | Cl | Cd | Cm | Cl/Cd
-15.5 | -0.591 | 0.10308 | 0.024 | -5.736
-15 | -0.62 | 0.09968 | 0.023 | -6.217
-14.5 | -0.65 | 0.09314 | 0.023 | -6.979
-14 | -0.686 | 0.07984 | 0.025 | -8.595
-13.5 | -0.719 | 0.07057 | 0.026 | -10.187
-13 | -0.796 | 0.03693 | 0.032 | -21.558
-12.5 | -0.881 | 0.01707 | 0.035 | -51.653
-12 | -0.922 | 0.01372 | 0.035 | -67.247
-11.5 | -0.947 | 0.01193 | 0.035 | -79.386
-11 | -0.958 | 0.01107 | 0.034 | -86.503
-10.5 | -0.962 | 0.01035 | 0.033 | -92.932
-10 | -0.96 | 0.00968 | 0.032 | -99.13
-9.5 | -0.951 | 0.00928 | 0.032 | -102.486
-9 | -0.935 | 0.00895 | 0.031 | -104.453
-8.5 | -0.912 | 0.00863 | 0.03 | -105.709
-8 | -0.883 | 0.00826 | 0.029 | -106.891
-7.5 | -0.843 | 0.00801 | 0.028 | -105.254
-7 | -0.799 | 0.00778 | 0.027 | -102.733
-6.5 | -0.753 | 0.00789 | 0.027 | -95.454
-6 | -0.704 | 0.00762 | 0.026 | -92.428
-5.5 | -0.653 | 0.00742 | 0.025 | -87.984
-5 | -0.6 | 0.00721 | 0.024 | -83.232
-4.5 | -0.545 | 0.00702 | 0.023 | -77.721
-4 | -0.489 | 0.00682 | 0.022 | -71.783
-3.5 | -0.432 | 0.00678 | 0.021 | -63.716
-3 | -0.374 | 0.00671 | 0.021 | -55.818
-2.5 | -0.316 | 0.00635 | 0.02 | -49.705
-2 | -0.257 | 0.0062 | 0.019 | -41.427
-1.5 | -0.197 | 0.00642 | 0.018 | -30.719
-1 | -0.138 | 0.00641 | 0.017 | -21.477
-0.5 | -0.078 | 0.00638 | 0.016 | -12.185
0 | -0.018 | 0.0063 | 0.015 | -2.847
0.5 | 0.042 | 0.00628 | 0.014 | 6.738
1 | 0.103 | 0.00625 | 0.013 | 16.406
1.5 | 0.163 | 0.00555 | 0.012 | 29.33
2 | 0.223 | 0.00553 | 0.011 | 40.302
2.5 | 0.283 | 0.00566 | 0.01 | 50.024
3 | 0.343 | 0.00578 | 0.009 | 59.334
3.5 | 0.403 | 0.00582 | 0.008 | 69.242
4 | 0.462 | 0.00594 | 0.007 | 77.918
4.5 | 0.522 | 0.00602 | 0.007 | 86.652
5 | 0.58 | 0.00701 | 0.006 | 82.745
5.5 | 0.637 | 0.00699 | 0.005 | 91.085
6 | 0.693 | 0.00718 | 0.004 | 96.485
6.5 | 0.748 | 0.00717 | 0.003 | 104.353
7 | 0.801 | 0.00745 | 0.002 | 107.579
7.5 | 0.853 | 0.00766 | 0.001 | 111.29
8 | 0.902 | 0.00798 | 0 | 112.964
8.5 | 0.949 | 0.00847 | -0.001 | 112.038
9 | 0.988 | 0.00852 | -0.002 | 115.962
9.5 | 1.02 | 0.00892 | -0.003 | 114.402
10 | 1.046 | 0.00952 | -0.004 | 109.903
10.5 | 1.065 | 0.00989 | -0.005 | 107.706
11 | 1.077 | 0.01047 | -0.006 | 102.849
11.5 | 1.082 | 0.01095 | -0.007 | 98.8
12 | 1.08 | 0.01175 | -0.008 | 91.914
12.5 | 1.07 | 0.01259 | -0.009 | 85.017
13 | 1.026 | 0.01555 | -0.01 | 66.014
13.5 | 0.996 | 0.01761 | -0.01 | 56.564
14 | 0.962 | 0.0199 | -0.011 | 48.369
14.5 | 0.918 | 0.02472 | -0.012 | 37.121
15 | 0.864 | 0.03333 | -0.012 | 25.924
15.5 | 0.819 | 0.04005 | -0.013 | 20.44
16 | 0.768 | 0.05147 | -0.013 | 14.915
16.5 | 0.715 | 0.06726 | -0.013 | 10.635

## 140. Re 18M Mach 0.10 (2)
BIGFOIL.COM POLAR EXPORT
giiia
GIII BL0 |  |  |  | Cl Max: | 1.7675 | at alpha= | 19.5 | deg
XFOIL ncrit=9 |  |  |  | L/D Max: | 128.549 | at alpha= | 10.5 | deg
Re: | 18000000 |  |  | Cd Min: | 0.03882 | at alpha= | -20 | deg
Mach: | 0.1 |  |  | Cl=0 at alpha= | 0.085321 | deg
|  |  |  | @ Cl=0.1, Cd= | 0.0052354
|  |  |  | @ Cl=0.4, Cd= | 0.0046773
|  |  |  | @ Cl=0.6, Cd= | 0.0055597
alpha (deg) | Cl | Cd | Cm | Cl/Cd
-20 | -1.7494 | 0.03882 | -0.0402 | -45.0644
-19.5 | -1.7576 | 0.03353 | -0.0389 | -52.4187
-19 | -1.7584 | 0.02952 | -0.0362 | -59.5664
-18.5 | -1.7523 | 0.02646 | -0.0326 | -66.2245
-18 | -1.7412 | 0.02401 | -0.0284 | -72.5198
-17.5 | -1.7256 | 0.02203 | -0.0239 | -78.3296
-17 | -1.7142 | 0.01991 | -0.0181 | -86.0974
-16.5 | -1.6924 | 0.01846 | -0.0131 | -91.6793
-16 | -1.6643 | 0.01716 | -0.0088 | -96.9872
-15.5 | -1.6271 | 0.01603 | -0.006 | -101.5034
-15 | -1.5861 | 0.01506 | -0.0037 | -105.3187
-14.5 | -1.5426 | 0.0142 | -0.0017 | -108.6338
-14 | -1.4974 | 0.01342 | 0.0001 | -111.5797
-13.5 | -1.4511 | 0.01271 | 0.0017 | -114.1699
-13 | -1.404 | 0.01205 | 0.0033 | -116.5145
-12.5 | -1.3572 | 0.01143 | 0.005 | -118.7402
-11.5 | -1.2475 | 0.01028 | 0.005 | -121.3521
-10.5 | -1.1472 | 0.00933 | 0.0072 | -122.9582
-10 | -1.0955 | 0.0088 | 0.008 | -124.4886
-9.5 | -1.0426 | 0.00839 | 0.0086 | -124.267
-9 | -0.9888 | 0.00803 | 0.009 | -123.1382
-8.5 | -0.9346 | 0.00769 | 0.0094 | -121.5345
-8 | -0.8806 | 0.00733 | 0.0098 | -120.1364
-7.5 | -0.8262 | 0.00699 | 0.0101 | -118.1974
-7 | -0.771 | 0.00672 | 0.0103 | -114.7321
-6.5 | -0.7162 | 0.00644 | 0.0105 | -111.2112
-5.5 | -0.6088 | 0.00629 | 0.0114 | -96.7886
-5 | -0.5546 | 0.0062 | 0.0117 | -89.4516
-4.5 | -0.5007 | 0.00614 | 0.0121 | -81.5472
-4 | -0.4458 | 0.00602 | 0.0123 | -74.0532
-3.5 | -0.3905 | 0.00588 | 0.0125 | -66.4116
-3 | -0.3353 | 0.00578 | 0.0126 | -58.0104
-2 | -0.2273 | 0.00566 | 0.0133 | -40.159
-1.5 | -0.1735 | 0.00566 | 0.0137 | -30.6537
-1 | -0.119 | 0.00566 | 0.0139 | -21.0247
-0.5 | -0.0641 | 0.00562 | 0.0141 | -11.4057
0 | -0.0093 | 0.00555 | 0.0142 | -1.6757
0.5 | 0.0452 | 0.00542 | 0.0145 | 8.3395
1 | 0.0989 | 0.00524 | 0.0148 | 18.874
2 | 0.2049 | 0.0048 | 0.0159 | 42.6875
2.5 | 0.2603 | 0.00478 | 0.0159 | 54.4561
3 | 0.3161 | 0.00476 | 0.0159 | 66.4076
3.5 | 0.3715 | 0.00472 | 0.0159 | 78.7076
4 | 0.4249 | 0.00464 | 0.0164 | 91.5733
4.5 | 0.4773 | 0.00459 | 0.017 | 103.9869
5 | 0.5312 | 0.00477 | 0.0173 | 111.3627
5.5 | 0.5824 | 0.00544 | 0.018 | 107.0588
6 | 0.6368 | 0.00581 | 0.0181 | 109.6041
6.5 | 0.6919 | 0.0061 | 0.0181 | 113.4262
7 | 0.7469 | 0.00636 | 0.0181 | 117.4371
7.5 | 0.8022 | 0.00663 | 0.018 | 120.9955
8 | 0.8567 | 0.00695 | 0.0181 | 123.2662
8.5 | 0.9113 | 0.00724 | 0.0181 | 125.8702
9 | 0.9655 | 0.0076 | 0.0182 | 127.0395
10.5 | 1.1248 | 0.00875 | 0.0189 | 128.5486
11 | 1.1764 | 0.00919 | 0.0194 | 128.0087
11.5 | 1.2266 | 0.00973 | 0.0201 | 126.0637
12 | 1.2763 | 0.0104 | 0.0208 | 122.7212
12.5 | 1.3287 | 0.01101 | 0.0209 | 120.6812
13 | 1.3848 | 0.01168 | 0.02 | 118.5616
13.5 | 1.439 | 0.01239 | 0.0194 | 116.1421
14 | 1.4914 | 0.01315 | 0.0192 | 113.4144
14.5 | 1.5421 | 0.01395 | 0.0192 | 110.5448
15 | 1.5908 | 0.01483 | 0.0194 | 107.269
15.5 | 1.6244 | 0.01567 | 0.0228 | 103.6631
16 | 1.6495 | 0.01655 | 0.0276 | 99.6677
16.5 | 1.6755 | 0.01762 | 0.0316 | 95.0908
17 | 1.7003 | 0.01894 | 0.0352 | 89.773
17.5 | 1.7221 | 0.02057 | 0.0384 | 83.719
18 | 1.7408 | 0.0226 | 0.0412 | 77.0265
18.5 | 1.7552 | 0.02517 | 0.0436 | 69.7338
19 | 1.7647 | 0.02844 | 0.0453 | 62.0499
19.5 | 1.7675 | 0.03277 | 0.046 | 53.9365
20 | 1.7613 | 0.03868 | 0.0452 | 45.5352

## 141. Re 18M Mach 0.25 (1)
BIGFOIL.COM POLAR EXPORT
giiia
GIII BL0 |  |  |  | Cl Max: | 1.041 | at alpha= | 10.5 | deg
JavaFoil+Calcfoil stall+Eppler ext transition |  |  |  | L/D Max: | 112.338 | at alpha= | 9 | deg
Re: | 18000000 |  |  | Cd Min: | 0.00556 | at alpha= | 1.5 | deg
Mach: | 0.25 |  |  | Cl=0 at alpha= | 0.14754 | deg
|  |  |  | @ Cl=0.1, Cd= | 0.0063232
|  |  |  | @ Cl=0.4, Cd= | 0.08322
|  |  |  | @ Cl=0.6, Cd= | 0.08322
alpha (deg) | Cl | Cd | Cm | Cl/Cd
-14 | -0.348 | 0.09902 | 0.021 | -3.515
-13.5 | -0.419 | 0.09239 | 0.021 | -4.537
-13 | -0.485 | 0.0862 | 0.021 | -5.621
-12.5 | -0.547 | 0.07859 | 0.022 | -6.958
-12 | -0.605 | 0.07009 | 0.023 | -8.631
-11.5 | -0.673 | 0.05152 | 0.027 | -13.069
-11 | -0.814 | 0.01516 | 0.034 | -53.68
-10.5 | -0.872 | 0.0117 | 0.034 | -74.538
-10 | -0.897 | 0.01074 | 0.033 | -83.515
-9.5 | -0.911 | 0.00946 | 0.032 | -96.285
-9 | -0.912 | 0.00968 | 0.032 | -94.286
-8.5 | -0.903 | 0.00934 | 0.031 | -96.674
-8 | -0.884 | 0.00866 | 0.03 | -102.103
-7.5 | -0.849 | 0.00826 | 0.029 | -102.767
-7 | -0.809 | 0.00798 | 0.028 | -101.438
-6.5 | -0.765 | 0.00811 | 0.027 | -94.276
-6 | -0.717 | 0.00782 | 0.027 | -91.721
-5.5 | -0.667 | 0.00757 | 0.026 | -88.104
-5 | -0.614 | 0.00736 | 0.025 | -83.405
-4.5 | -0.559 | 0.00712 | 0.024 | -78.437
-4 | -0.502 | 0.00698 | 0.023 | -71.936
-3.5 | -0.444 | 0.00678 | 0.022 | -65.441
-3 | -0.384 | 0.00681 | 0.021 | -56.409
-2.5 | -0.324 | 0.00644 | 0.02 | -50.377
-2 | -0.264 | 0.0062 | 0.019 | -42.562
-1.5 | -0.203 | 0.0065 | 0.018 | -31.189
-1 | -0.141 | 0.00643 | 0.017 | -21.999
-0.5 | -0.08 | 0.00645 | 0.016 | -12.386
0 | -0.018 | 0.00636 | 0.015 | -2.897
0.5 | 0.043 | 0.00636 | 0.015 | 6.841
1 | 0.105 | 0.00632 | 0.014 | 16.686
1.5 | 0.167 | 0.00556 | 0.013 | 30.059
2 | 0.229 | 0.0056 | 0.012 | 40.898
2.5 | 0.291 | 0.00573 | 0.011 | 50.727
3 | 0.352 | 0.00585 | 0.01 | 60.234
3.5 | 0.414 | 0.00588 | 0.009 | 70.33
4 | 0.475 | 0.00601 | 0.008 | 78.999
4.5 | 0.536 | 0.00611 | 0.007 | 87.726
5 | 0.595 | 0.00714 | 0.006 | 83.301
5.5 | 0.654 | 0.0071 | 0.005 | 92.022
6 | 0.711 | 0.00731 | 0.004 | 97.258
6.5 | 0.766 | 0.0074 | 0.003 | 103.567
7 | 0.82 | 0.00762 | 0.002 | 107.577
7.5 | 0.871 | 0.00796 | 0.001 | 109.327
8 | 0.919 | 0.00831 | 0 | 110.613
8.5 | 0.964 | 0.00883 | -0.001 | 109.155
9 | 0.998 | 0.00888 | -0.002 | 112.338
9.5 | 1.022 | 0.00964 | -0.003 | 106.057
10 | 1.037 | 0.01008 | -0.004 | 102.892
10.5 | 1.041 | 0.0107 | -0.005 | 97.219
11 | 1.033 | 0.01123 | -0.006 | 91.935
11.5 | 1.013 | 0.01221 | -0.007 | 82.972
12 | 0.958 | 0.01456 | -0.008 | 65.791
12.5 | 0.901 | 0.01745 | -0.009 | 51.642
13 | 0.835 | 0.02153 | -0.01 | 38.78
13.5 | 0.747 | 0.03101 | -0.01 | 24.087
14 | 0.639 | 0.05752 | -0.01 | 11.117
14.5 | 0.569 | 0.05867 | -0.011 | 9.706
15 | 0.486 | 0.06884 | -0.011 | 7.052
15.5 | 0.396 | 0.08322 | -0.011 | 4.762

## 142. Re 18M Mach 0.25 (2)
BIGFOIL.COM POLAR EXPORT
giiia
GIII BL0 |  |  |  | Cl Max: | 1.589 | at alpha= | 15.5 | deg
XFOIL ncrit=9 |  |  |  | L/D Max: | 126.862 | at alpha= | 9.5 | deg
Re: | 18000000 |  |  | Cd Min: | 0.18155 | at alpha= | -19 | deg
Mach: | 0.25 |  |  | Cl=0 at alpha= | 0.080214 | deg
|  |  |  | @ Cl=0.1, Cd= | 0.0052582
|  |  |  | @ Cl=0.4, Cd= | 0.004712
|  |  |  | @ Cl=0.6, Cd= | 0.0055329
alpha (deg) | Cl | Cd | Cm | Cl/Cd
-19 | -0.9241 | 0.18155 | 0.0389 | -5.0901
-18.5 | -1.1109 | 0.13346 | 0.0076 | -8.3238
-18 | -1.229 | 0.10609 | -0.0096 | -11.5845
-17.5 | -1.2991 | 0.08726 | -0.0202 | -14.8877
-17 | -1.3476 | 0.06815 | -0.0326 | -19.774
-16.5 | -1.3878 | 0.05352 | -0.0428 | -25.9305
-16 | -1.4259 | 0.04251 | -0.0476 | -33.5427
-15.5 | -1.4627 | 0.03414 | -0.047 | -42.8442
-15 | -1.4946 | 0.02795 | -0.0414 | -53.4741
-14.5 | -1.5167 | 0.0233 | -0.0326 | -65.0944
-14 | -1.521 | 0.01979 | -0.0233 | -76.857
-13.5 | -1.4969 | 0.017 | -0.0172 | -88.0529
-13 | -1.4584 | 0.01507 | -0.0125 | -96.775
-12.5 | -1.413 | 0.01367 | -0.0088 | -103.365
-12 | -1.361 | 0.01255 | -0.0061 | -108.4462
-11.5 | -1.3024 | 0.01161 | -0.0048 | -112.1792
-11 | -1.2512 | 0.01096 | -0.002 | -114.1606
-10.5 | -1.1965 | 0.01032 | 0 | -115.9399
-10 | -1.1407 | 0.00971 | 0.0017 | -117.4768
-9.5 | -1.085 | 0.00907 | 0.0033 | -119.6251
-9 | -1.0287 | 0.0085 | 0.0046 | -121.0235
-8.5 | -0.9716 | 0.00804 | 0.0057 | -120.8458
-7.5 | -0.8564 | 0.00729 | 0.0074 | -117.476
-7 | -0.7989 | 0.0069 | 0.0082 | -115.7826
-6.5 | -0.7408 | 0.00663 | 0.0087 | -111.7345
-6 | -0.6855 | 0.00651 | 0.0097 | -105.2995
-5.5 | -0.6287 | 0.0064 | 0.0103 | -98.2344
-5 | -0.5723 | 0.00627 | 0.0109 | -91.2759
-4.5 | -0.516 | 0.00622 | 0.0114 | -82.9582
-4 | -0.4591 | 0.00609 | 0.0118 | -75.3859
-3.5 | -0.4019 | 0.00593 | 0.0121 | -67.774
-3 | -0.3448 | 0.00581 | 0.0124 | -59.346
-2.5 | -0.289 | 0.00579 | 0.0129 | -49.9136
-2 | -0.2333 | 0.0057 | 0.0133 | -40.9298
-1.5 | -0.1783 | 0.00571 | 0.0139 | -31.2259
-1 | -0.122 | 0.0057 | 0.0142 | -21.4035
-0.5 | -0.0656 | 0.00566 | 0.0144 | -11.5901
0 | -0.009 | 0.00559 | 0.0146 | -1.61
0.5 | 0.0471 | 0.00544 | 0.0149 | 8.6581
1 | 0.1024 | 0.00525 | 0.0153 | 19.5048
1.5 | 0.1551 | 0.00489 | 0.0162 | 31.7178
2 | 0.2113 | 0.00482 | 0.0165 | 43.8382
2.5 | 0.2685 | 0.00479 | 0.0166 | 56.0543
3 | 0.3264 | 0.00478 | 0.0166 | 68.2845
3.5 | 0.3834 | 0.00473 | 0.0168 | 81.0571
4 | 0.4387 | 0.00467 | 0.0173 | 93.94
4.5 | 0.4933 | 0.00461 | 0.0181 | 107.0065
5 | 0.5494 | 0.00481 | 0.0184 | 114.2204
5.5 | 0.6019 | 0.00556 | 0.0194 | 108.2554
6 | 0.6584 | 0.00594 | 0.0197 | 110.8418
6.5 | 0.7161 | 0.00622 | 0.0199 | 115.1286
7 | 0.7735 | 0.00651 | 0.0202 | 118.8172
7.5 | 0.8312 | 0.00684 | 0.0204 | 121.5205
8 | 0.8887 | 0.00716 | 0.0207 | 124.1201
8.5 | 0.9457 | 0.00754 | 0.0212 | 125.4244
9 | 1.0029 | 0.00795 | 0.0217 | 126.1509
9.5 | 1.0593 | 0.00835 | 0.0224 | 126.8623
10 | 1.1155 | 0.0088 | 0.0232 | 126.7614
10.5 | 1.1705 | 0.00936 | 0.0243 | 125.0534
11 | 1.2239 | 0.00999 | 0.0258 | 122.5125
11.5 | 1.2765 | 0.01076 | 0.0273 | 118.6338
12 | 1.3284 | 0.01155 | 0.0291 | 115.013
12.5 | 1.3885 | 0.01248 | 0.029 | 111.258
13 | 1.446 | 0.01351 | 0.0295 | 107.0318
13.5 | 1.5003 | 0.01466 | 0.0304 | 102.3397
14 | 1.55 | 0.01605 | 0.032 | 96.5732
14.5 | 1.5657 | 0.01732 | 0.0399 | 90.3984
15 | 1.5812 | 0.01927 | 0.0461 | 82.055
15.5 | 1.589 | 0.02215 | 0.0514 | 71.7381
16 | 1.5853 | 0.02644 | 0.0552 | 59.9584
16.5 | 1.5693 | 0.0328 | 0.0564 | 47.8445
17 | 1.5429 | 0.04204 | 0.0533 | 36.7008
17.5 | 1.5056 | 0.05386 | 0.0474 | 27.954
18 | 1.4593 | 0.06736 | 0.0404 | 21.6642
18.5 | 1.4048 | 0.08242 | 0.0327 | 17.0444
19 | 1.3455 | 0.09838 | 0.0246 | 13.6766
19.5 | 1.2823 | 0.11516 | 0.0156 | 11.1349
20 | 1.2281 | 0.13143 | 0.0063 | 9.3441

## 143. Re 18M Mach 0.50 (1)
BIGFOIL.COM POLAR EXPORT
giiia
GIII BL0 |  |  |  | Cl Max: | 1.103 | at alpha= | 20 | deg
JavaFoil+Calcfoil stall+Eppler ext transition |  |  |  | L/D Max: | 97.681 | at alpha= | 6.5 | deg
Re: | 18000000 |  |  | Cd Min: | 0.0058 | at alpha= | 1.5 | deg
Mach: | 0.5 |  |  | Cl=0 at alpha= | 0.15 | deg
|  |  |  | @ Cl=0.1, Cd= | 0.0065448
|  |  |  | @ Cl=0.4, Cd= | 0.0060573
|  |  |  | @ Cl=0.6, Cd= | 0.0075239
alpha (deg) | Cl | Cd | Cm | Cl/Cd
-20 | -1.11 | 0.18187 | 0.033 | -6.104
-19.5 | -1.083 | 0.17216 | 0.033 | -6.29
-19 | -1.055 | 0.17048 | 0.032 | -6.188
-18.5 | -1.027 | 0.16507 | 0.031 | -6.225
-18 | -1 | 0.1617 | 0.03 | -6.182
-17.5 | -0.973 | 0.15253 | 0.029 | -6.379
-17 | -0.948 | 0.13997 | 0.029 | -6.77
-16.5 | -0.925 | 0.123 | 0.03 | -7.522
-16 | -0.899 | 0.11631 | 0.03 | -7.727
-15.5 | -0.871 | 0.11078 | 0.029 | -7.862
-15 | -0.842 | 0.10687 | 0.028 | -7.88
-14.5 | -0.817 | 0.09658 | 0.028 | -8.458
-14 | -0.787 | 0.09394 | 0.027 | -8.378
-13.5 | -0.758 | 0.09087 | 0.025 | -8.341
-13 | -0.729 | 0.08834 | 0.024 | -8.248
-12.5 | -0.701 | 0.08519 | 0.023 | -8.225
-12 | -0.677 | 0.08002 | 0.024 | -8.458
-11.5 | -0.65 | 0.07542 | 0.024 | -8.613
-11 | -0.623 | 0.06857 | 0.024 | -9.092
-10.5 | -0.604 | 0.0581 | 0.026 | -10.397
-10 | -0.675 | 0.01513 | 0.036 | -44.631
-9.5 | -0.657 | 0.0123 | 0.036 | -53.413
-9 | -0.524 | 0.04657 | 0.025 | -11.244
-8.5 | -0.59 | 0.01154 | 0.034 | -51.105
-8 | -0.556 | 0.01106 | 0.033 | -50.25
-7.5 | -0.522 | 0.01021 | 0.032 | -51.174
-7 | -0.489 | 0.00928 | 0.032 | -52.657
-6.5 | -0.712 | 0.0088 | 0.031 | -80.962
-6 | -0.728 | 0.00882 | 0.03 | -82.518
-5.5 | -0.704 | 0.00838 | 0.029 | -83.971
-5 | -0.663 | 0.00804 | 0.028 | -82.411
-4.5 | -0.611 | 0.00772 | 0.027 | -79.145
-4 | -0.554 | 0.00761 | 0.026 | -72.778
-3.5 | -0.492 | 0.0072 | 0.025 | -68.315
-3 | -0.428 | 0.007 | 0.024 | -61.058
-2.5 | -0.362 | 0.00655 | 0.023 | -55.24
-2 | -0.294 | 0.00682 | 0.022 | -43.187
-1.5 | -0.226 | 0.00673 | 0.02 | -33.631
-1 | -0.158 | 0.00669 | 0.019 | -23.589
-0.5 | -0.089 | 0.00665 | 0.018 | -13.42
0 | -0.021 | 0.00656 | 0.017 | -3.141
0.5 | 0.049 | 0.00653 | 0.016 | 7.448
1 | 0.118 | 0.00655 | 0.015 | 17.98
1.5 | 0.187 | 0.0058 | 0.014 | 32.209
2 | 0.256 | 0.00587 | 0.013 | 43.599
2.5 | 0.325 | 0.00597 | 0.012 | 54.38
3 | 0.393 | 0.00604 | 0.011 | 65.117
3.5 | 0.462 | 0.00621 | 0.01 | 74.41
4 | 0.53 | 0.00631 | 0.009 | 84.023
4.5 | 0.597 | 0.00751 | 0.007 | 79.538
5 | 0.662 | 0.00781 | 0.006 | 84.777
5.5 | 0.724 | 0.00819 | 0.005 | 88.432
6 | 0.783 | 0.00818 | 0.004 | 95.726
6.5 | 0.836 | 0.00856 | 0.003 | 97.681
7 | 0.882 | 0.0091 | 0.002 | 96.908
7.5 | 0.914 | 0.00954 | 0.001 | 95.819
8 | 0.923 | 0.01 | 0 | 92.233
8.5 | 0.874 | 0.01081 | -0.001 | 80.844
9 | 0.609 | 0.01165 | -0.003 | 52.245
9.5 | 0.629 | 0.0141 | -0.004 | 44.584
10 | 0.661 | 0.01438 | -0.005 | 45.982
10.5 | 0.684 | 0.0171 | -0.006 | 39.98
11 | 0.679 | 0.02957 | -0.006 | 22.977
11.5 | 0.713 | 0.02939 | -0.007 | 24.255
12 | 0.714 | 0.04526 | -0.008 | 15.779
12.5 | 0.719 | 0.06348 | -0.008 | 11.322
13 | 0.742 | 0.07061 | -0.008 | 10.509
13.5 | 0.76 | 0.08063 | -0.009 | 9.426
14 | 0.79 | 0.08326 | -0.01 | 9.492
14.5 | 0.819 | 0.08676 | -0.011 | 9.441
15 | 0.846 | 0.0927 | -0.011 | 9.125
15.5 | 0.871 | 0.10075 | -0.012 | 8.644
16 | 0.893 | 0.11379 | -0.012 | 7.845
16.5 | 0.911 | 0.14432 | -0.012 | 6.31
17 | 0.94 | 0.14753 | -0.013 | 6.371
17.5 | 0.968 | 0.15062 | -0.014 | 6.429
18 | 0.996 | 0.16227 | -0.015 | 6.135
18.5 | 1.018 | 0.18766 | -0.015 | 5.424
19 | 1.046 | 0.18981 | -0.016 | 5.512
19.5 | 1.074 | 0.1968 | -0.017 | 5.46
20 | 1.103 | 0.20186 | -0.018 | 5.462

## 144. Re 18M Mach 0.50 (2)
BIGFOIL.COM POLAR EXPORT
giiia
GIII BL0 |  |  |  | Cl Max: | 1.0985 | at alpha= | 9 | deg
XFOIL ncrit=9 |  |  |  | L/D Max: | 124.517 | at alpha= | 7.5 | deg
Re: | 18000000 |  |  | Cd Min: | 0.12308 | at alpha= | 14 | deg
Mach: | 0.5 |  |  | Cl=0 at alpha= | 0.052381 | deg
|  |  |  | @ Cl=0.1, Cd= | 0.0053804
|  |  |  | @ Cl=0.4, Cd= | 0.0048714
|  |  |  | @ Cl=0.6, Cd= | 0.0049858
alpha (deg) | Cl | Cd | Cm | Cl/Cd
0 | -0.0066 | 0.00573 | 0.0161 | -1.1518
0.5 | 0.0564 | 0.00555 | 0.0167 | 10.1622
1 | 0.1181 | 0.00531 | 0.0175 | 22.2411
1.5 | 0.1755 | 0.00493 | 0.0192 | 35.5984
2 | 0.2399 | 0.00487 | 0.0196 | 49.2608
2.5 | 0.306 | 0.00486 | 0.0199 | 62.963
3 | 0.3722 | 0.00488 | 0.0202 | 76.2705
3.5 | 0.437 | 0.00486 | 0.0209 | 89.9177
4 | 0.5018 | 0.00484 | 0.0219 | 103.6777
4.5 | 0.5666 | 0.0048 | 0.0231 | 118.0417
5 | 0.6313 | 0.00516 | 0.0243 | 122.345
5.5 | 0.6898 | 0.00613 | 0.0268 | 112.5285
6 | 0.758 | 0.00649 | 0.0281 | 116.7951
6.5 | 0.8269 | 0.00686 | 0.0296 | 120.5394
7 | 0.8967 | 0.00728 | 0.0315 | 123.1731
7.5 | 0.9675 | 0.00777 | 0.0336 | 124.5174
8 | 1.0364 | 0.00852 | 0.0368 | 121.6432
8.5 | 1.0874 | 0.01069 | 0.0431 | 101.7212
9 | 1.0985 | 0.01487 | 0.0532 | 73.8736
9.5 | 1.0796 | 0.01973 | 0.064 | 54.7187
10 | 1.0535 | 0.02775 | 0.0655 | 37.964
10.5 | 1.0174 | 0.03781 | 0.062 | 26.9082
11 | 0.9841 | 0.05052 | 0.0532 | 19.4794
11.5 | 0.951 | 0.06345 | 0.0453 | 14.9882
12 | 0.9196 | 0.07575 | 0.0389 | 12.1399
12.5 | 0.8899 | 0.08762 | 0.0327 | 10.1564
13 | 0.8639 | 0.09936 | 0.0266 | 8.6946
13.5 | 0.842 | 0.11126 | 0.0204 | 7.5679
14 | 0.8241 | 0.12308 | 0.0145 | 6.6956

## 145. Re 20M Mach 0.00 (1)
BIGFOIL.COM POLAR EXPORT
giiia
GIII BL0 |  |  |  | Cl Max: | 1.091 | at alpha= | 12 | deg
JavaFoil+Calcfoil stall+Eppler ext transition |  |  |  | L/D Max: | 117.665 | at alpha= | 9 | deg
Re: | 20000000 |  |  | Cd Min: | 0.00546 | at alpha= | 2 | deg
Mach: | 0 |  |  | Cl=0 at alpha= | 0.15 | deg
|  |  |  | @ Cl=0.1, Cd= | 0.0061907
|  |  |  | @ Cl=0.4, Cd= | 0.0057478
|  |  |  | @ Cl=0.6, Cd= | 0.0068404
alpha (deg) | Cl | Cd | Cm | Cl/Cd
-16 | -0.613 | 0.1051 | 0.025 | -5.832
-15.5 | -0.64 | 0.09833 | 0.025 | -6.513
-15 | -0.665 | 0.09551 | 0.024 | -6.962
-14.5 | -0.692 | 0.08844 | 0.024 | -7.829
-14 | -0.729 | 0.07282 | 0.027 | -10.008
-13.5 | -0.763 | 0.06097 | 0.028 | -12.512
-13 | -0.88 | 0.01885 | 0.035 | -46.719
-12.5 | -0.926 | 0.01409 | 0.035 | -65.764
-12 | -0.953 | 0.01264 | 0.035 | -75.383
-11.5 | -0.965 | 0.01148 | 0.034 | -84.089
-11 | -0.972 | 0.01069 | 0.034 | -90.939
-10.5 | -0.972 | 0.01004 | 0.033 | -96.886
-10 | -0.967 | 0.00954 | 0.032 | -101.335
-9.5 | -0.955 | 0.00907 | 0.031 | -105.314
-9 | -0.937 | 0.009 | 0.031 | -104.038
-8.5 | -0.912 | 0.00847 | 0.03 | -107.734
-8 | -0.882 | 0.00812 | 0.029 | -108.55
-7.5 | -0.841 | 0.00787 | 0.028 | -106.887
-7 | -0.797 | 0.00761 | 0.027 | -104.718
-6.5 | -0.75 | 0.00775 | 0.027 | -96.829
-6 | -0.701 | 0.00751 | 0.026 | -93.365
-5.5 | -0.65 | 0.00729 | 0.025 | -89.201
-5 | -0.597 | 0.00708 | 0.024 | -84.301
-4.5 | -0.543 | 0.00693 | 0.023 | -78.382
-4 | -0.487 | 0.00672 | 0.022 | -72.434
-3.5 | -0.43 | 0.00677 | 0.021 | -63.572
-3 | -0.373 | 0.00661 | 0.02 | -56.357
-2.5 | -0.314 | 0.00627 | 0.02 | -50.09
-2 | -0.255 | 0.00635 | 0.019 | -40.241
-1.5 | -0.196 | 0.00637 | 0.018 | -30.797
-1 | -0.137 | 0.00627 | 0.017 | -21.834
-0.5 | -0.077 | 0.00624 | 0.016 | -12.395
0 | -0.018 | 0.00625 | 0.015 | -2.857
0.5 | 0.042 | 0.00621 | 0.014 | 6.778
1 | 0.102 | 0.00619 | 0.013 | 16.481
1.5 | 0.162 | 0.00624 | 0.012 | 25.938
2 | 0.222 | 0.00546 | 0.011 | 40.588
2.5 | 0.282 | 0.00558 | 0.01 | 50.411
3 | 0.341 | 0.00562 | 0.009 | 60.746
3.5 | 0.401 | 0.00575 | 0.008 | 69.737
4 | 0.46 | 0.00587 | 0.007 | 78.425
4.5 | 0.519 | 0.00585 | 0.006 | 88.717
5 | 0.577 | 0.0068 | 0.006 | 84.788
5.5 | 0.634 | 0.0069 | 0.005 | 91.831
6 | 0.69 | 0.00709 | 0.004 | 97.285
6.5 | 0.745 | 0.00707 | 0.003 | 105.333
7 | 0.798 | 0.00735 | 0.002 | 108.578
7.5 | 0.849 | 0.00755 | 0.001 | 112.443
8 | 0.899 | 0.00785 | 0 | 114.46
8.5 | 0.946 | 0.00804 | -0.001 | 117.58
9 | 0.985 | 0.00838 | -0.002 | 117.665
9.5 | 1.019 | 0.0087 | -0.003 | 117.075
10 | 1.046 | 0.00912 | -0.004 | 114.666
10.5 | 1.067 | 0.00974 | -0.005 | 109.614
11 | 1.082 | 0.01027 | -0.006 | 105.361
11.5 | 1.09 | 0.01064 | -0.007 | 102.405
12 | 1.091 | 0.01133 | -0.008 | 96.265
12.5 | 1.085 | 0.01212 | -0.009 | 89.584
13 | 1.051 | 0.01448 | -0.01 | 72.555
13.5 | 1.026 | 0.01621 | -0.011 | 63.33
14 | 0.997 | 0.01825 | -0.011 | 54.617
14.5 | 0.964 | 0.02078 | -0.012 | 46.387
15 | 0.921 | 0.02586 | -0.013 | 35.618
15.5 | 0.872 | 0.03397 | -0.013 | 25.675
16 | 0.826 | 0.04318 | -0.014 | 19.126
16.5 | 0.782 | 0.05279 | -0.014 | 14.816
17 | 0.74 | 0.06319 | -0.014 | 11.709

## 146. Re 20M Mach 0.00 (2)
BIGFOIL.COM POLAR EXPORT
giiia
GIII BL0 |  |  |  | Cl Max: | 1.8078 | at alpha= | 20 | deg
XFOIL ncrit=9 |  |  |  | L/D Max: | 131.445 | at alpha= | 10.5 | deg
Re: | 20000000 |  |  | Cd Min: | 0.03095 | at alpha= | 20 | deg
Mach: | 0 |  |  | Cl=0 at alpha= | 0.084699 | deg
|  |  |  | @ Cl=0.1, Cd= | 0.0052378
|  |  |  | @ Cl=0.4, Cd= | 0.0046837
|  |  |  | @ Cl=0.6, Cd= | 0.0055112
alpha (deg) | Cl | Cd | Cm | Cl/Cd
-20 | -1.8134 | 0.03024 | -0.034 | -59.9669
-19.5 | -1.8071 | 0.02718 | -0.031 | -66.4864
-19 | -1.7965 | 0.02472 | -0.0274 | -72.6739
-18.5 | -1.7816 | 0.02273 | -0.0235 | -78.381
-18 | -1.7712 | 0.02059 | -0.0184 | -86.0223
-17.5 | -1.7514 | 0.01911 | -0.0138 | -91.6484
-17 | -1.7287 | 0.01781 | -0.0093 | -97.0634
-16.5 | -1.6988 | 0.01673 | -0.0056 | -101.5421
-16 | -1.6612 | 0.01576 | -0.0032 | -105.4061
-15.5 | -1.6207 | 0.0149 | -0.0012 | -108.7718
-15 | -1.5781 | 0.01411 | 0.0005 | -111.8427
-14.5 | -1.534 | 0.01338 | 0.002 | -114.6487
-14 | -1.4886 | 0.01269 | 0.0034 | -117.305
-13.5 | -1.4425 | 0.01206 | 0.0047 | -119.6103
-13 | -1.396 | 0.01147 | 0.0061 | -121.7088
-12.5 | -1.3447 | 0.01089 | 0.0064 | -123.4803
-12 | -1.2877 | 0.01033 | 0.0056 | -124.6563
-11.5 | -1.2416 | 0.00994 | 0.0073 | -124.9095
-10 | -1.0893 | 0.00855 | 0.0094 | -127.4035
-9.5 | -1.0366 | 0.00816 | 0.0097 | -127.0343
-9 | -0.9833 | 0.00782 | 0.01 | -125.7417
-8.5 | -0.9297 | 0.00752 | 0.0103 | -123.6303
-8 | -0.8761 | 0.00717 | 0.0106 | -122.1897
-7.5 | -0.8221 | 0.00684 | 0.0108 | -120.1901
-7 | -0.7674 | 0.00659 | 0.0109 | -116.4492
-6.5 | -0.7132 | 0.00635 | 0.0111 | -112.315
-6 | -0.6609 | 0.00634 | 0.0116 | -104.2429
-5.5 | -0.6067 | 0.00624 | 0.0119 | -97.2276
-5 | -0.5529 | 0.00615 | 0.0121 | -89.9024
-4.5 | -0.4991 | 0.00609 | 0.0124 | -81.954
-4 | -0.4443 | 0.00595 | 0.0126 | -74.6723
-3.5 | -0.3893 | 0.00582 | 0.0127 | -66.89
-3 | -0.3348 | 0.00576 | 0.0128 | -58.125
-2.5 | -0.2808 | 0.00573 | 0.0131 | -49.0052
-2 | -0.2268 | 0.00566 | 0.0134 | -40.0707
-1.5 | -0.1733 | 0.00562 | 0.0138 | -30.8363
-1 | -0.1189 | 0.00561 | 0.014 | -21.1943
-0.5 | -0.064 | 0.00558 | 0.0141 | -11.4695
0 | -0.0093 | 0.00551 | 0.0142 | -1.6878
0.5 | 0.0456 | 0.0054 | 0.0143 | 8.4444
1 | 0.0995 | 0.00524 | 0.0145 | 18.9885
1.5 | 0.1524 | 0.00501 | 0.015 | 30.4192
2 | 0.205 | 0.0048 | 0.0155 | 42.7083
2.5 | 0.26 | 0.00476 | 0.0156 | 54.6218
3 | 0.3153 | 0.00473 | 0.0156 | 66.6596
3.5 | 0.3709 | 0.0047 | 0.0155 | 78.9149
4 | 0.4243 | 0.00467 | 0.0158 | 90.8565
4.5 | 0.4762 | 0.00462 | 0.0165 | 103.0736
5 | 0.5283 | 0.0048 | 0.017 | 110.0625
5.5 | 0.5798 | 0.00538 | 0.0176 | 107.7695
6 | 0.6337 | 0.00573 | 0.0177 | 110.5934
6.5 | 0.6885 | 0.00598 | 0.0176 | 115.1338
7 | 0.7435 | 0.00625 | 0.0175 | 118.96
7.5 | 0.7982 | 0.0065 | 0.0174 | 122.8
8 | 0.8524 | 0.00681 | 0.0174 | 125.1689
8.5 | 0.9068 | 0.00709 | 0.0173 | 127.8984
9 | 0.9602 | 0.00742 | 0.0173 | 129.407
10.5 | 1.1186 | 0.00851 | 0.0176 | 131.4454
11 | 1.1705 | 0.00893 | 0.0178 | 131.075
11.5 | 1.2203 | 0.00941 | 0.0184 | 129.6812
12.5 | 1.317 | 0.01055 | 0.0199 | 124.8341
14.5 | 1.5306 | 0.0132 | 0.0171 | 115.9545
15 | 1.5797 | 0.01398 | 0.0171 | 112.9971
15.5 | 1.627 | 0.0148 | 0.0172 | 109.9324
16 | 1.6548 | 0.01556 | 0.0215 | 106.3496
16.5 | 1.6823 | 0.01641 | 0.0255 | 102.5168
17 | 1.7086 | 0.01743 | 0.0291 | 98.0264
17.5 | 1.7333 | 0.01867 | 0.0324 | 92.8388
18 | 1.7555 | 0.02018 | 0.0354 | 86.9921
18.5 | 1.7747 | 0.02204 | 0.038 | 80.5218
19 | 1.7907 | 0.02434 | 0.0403 | 73.5703
19.5 | 1.8023 | 0.02722 | 0.0421 | 66.2123
20 | 1.8078 | 0.03095 | 0.0431 | 58.4103

## 147. Re 20M Mach 0.10 (1)
BIGFOIL.COM POLAR EXPORT
giiia
GIII BL0 |  |  |  | Cl Max: | 1.082 | at alpha= | 11.5 | deg
JavaFoil+Calcfoil stall+Eppler ext transition |  |  |  | L/D Max: | 118.243 | at alpha= | 9 | deg
Re: | 20000000 |  |  | Cd Min: | 0.00554 | at alpha= | 2 | deg
Mach: | 0.1 |  |  | Cl=0 at alpha= | 0.15 | deg
|  |  |  | @ Cl=0.1, Cd= | 0.006201
|  |  |  | @ Cl=0.4, Cd= | 0.005774
|  |  |  | @ Cl=0.6, Cd= | 0.0068965
alpha (deg) | Cl | Cd | Cm | Cl/Cd
-15.5 | -0.592 | 0.10255 | 0.024 | -5.768
-15 | -0.62 | 0.09864 | 0.023 | -6.289
-14.5 | -0.651 | 0.092 | 0.024 | -7.073
-14 | -0.688 | 0.07807 | 0.026 | -8.812
-13.5 | -0.72 | 0.0692 | 0.027 | -10.412
-13 | -0.816 | 0.0289 | 0.033 | -28.223
-12.5 | -0.89 | 0.01556 | 0.035 | -57.171
-12 | -0.93 | 0.01303 | 0.035 | -71.368
-11.5 | -0.947 | 0.01198 | 0.035 | -79.067
-11 | -0.958 | 0.01102 | 0.034 | -86.92
-10.5 | -0.962 | 0.01029 | 0.033 | -93.465
-10 | -0.96 | 0.00967 | 0.032 | -99.297
-9.5 | -0.951 | 0.00917 | 0.032 | -103.724
-9 | -0.935 | 0.00913 | 0.031 | -102.381
-8.5 | -0.912 | 0.00849 | 0.03 | -107.449
-8 | -0.883 | 0.00823 | 0.029 | -107.324
-7.5 | -0.843 | 0.00787 | 0.028 | -107.163
-7 | -0.799 | 0.00761 | 0.027 | -105.064
-6.5 | -0.753 | 0.00773 | 0.027 | -97.351
-6 | -0.704 | 0.00749 | 0.026 | -93.933
-5.5 | -0.653 | 0.00727 | 0.025 | -89.809
-5 | -0.6 | 0.00706 | 0.024 | -84.998
-4.5 | -0.545 | 0.00685 | 0.023 | -79.557
-4 | -0.489 | 0.00682 | 0.022 | -71.727
-3.5 | -0.432 | 0.00663 | 0.021 | -65.21
-3 | -0.374 | 0.00661 | 0.021 | -56.685
-2.5 | -0.316 | 0.0063 | 0.02 | -50.115
-2 | -0.257 | 0.00644 | 0.019 | -39.839
-1.5 | -0.197 | 0.0063 | 0.018 | -31.319
-1 | -0.138 | 0.00636 | 0.017 | -21.618
-0.5 | -0.078 | 0.00626 | 0.016 | -12.414
0 | -0.018 | 0.00626 | 0.015 | -2.866
0.5 | 0.042 | 0.00622 | 0.014 | 6.805
1 | 0.103 | 0.0062 | 0.013 | 16.529
1.5 | 0.163 | 0.00617 | 0.012 | 26.355
2 | 0.223 | 0.00554 | 0.011 | 40.201
2.5 | 0.283 | 0.00557 | 0.01 | 50.782
3 | 0.343 | 0.00566 | 0.009 | 60.608
3.5 | 0.403 | 0.00578 | 0.008 | 69.698
4 | 0.462 | 0.00581 | 0.007 | 79.596
4.5 | 0.522 | 0.00594 | 0.007 | 87.838
5 | 0.58 | 0.0069 | 0.006 | 84.006
5.5 | 0.637 | 0.00689 | 0.005 | 92.45
6 | 0.693 | 0.00703 | 0.004 | 98.545
6.5 | 0.748 | 0.00714 | 0.003 | 104.713
7 | 0.801 | 0.00733 | 0.002 | 109.353
7.5 | 0.853 | 0.00764 | 0.001 | 111.663
8 | 0.902 | 0.00784 | 0 | 115.057
8.5 | 0.949 | 0.00804 | -0.001 | 118.065
9 | 0.988 | 0.00835 | -0.002 | 118.243
9.5 | 1.02 | 0.00878 | -0.003 | 116.181
10 | 1.046 | 0.00915 | -0.004 | 114.276
10.5 | 1.065 | 0.00987 | -0.005 | 107.95
11 | 1.077 | 0.01041 | -0.006 | 103.443
11.5 | 1.082 | 0.01081 | -0.007 | 100.116
12 | 1.08 | 0.01155 | -0.008 | 93.451
12.5 | 1.07 | 0.01238 | -0.009 | 86.474
13 | 1.028 | 0.01505 | -0.01 | 68.296
13.5 | 0.997 | 0.01727 | -0.01 | 57.756
14 | 0.96 | 0.02034 | -0.011 | 47.203
14.5 | 0.927 | 0.02205 | -0.012 | 42.014
15 | 0.873 | 0.0295 | -0.013 | 29.596
15.5 | 0.822 | 0.03791 | -0.013 | 21.694
16 | 0.77 | 0.05003 | -0.013 | 15.385
16.5 | 0.716 | 0.06665 | -0.013 | 10.739

## 148. Re 20M Mach 0.10 (2)
BIGFOIL.COM POLAR EXPORT
giiia
GIII BL0 |  |  |  | Cl Max: | 1.7843 | at alpha= | 19.5 | deg
XFOIL ncrit=9 |  |  |  | L/D Max: | 131.035 | at alpha= | 10.5 | deg
Re: | 20000000 |  |  | Cd Min: | 0.03662 | at alpha= | 20 | deg
Mach: | 0.1 |  |  | Cl=0 at alpha= | 0.083333 | deg
|  |  |  | @ Cl=0.1, Cd= | 0.0052503
|  |  |  | @ Cl=0.4, Cd= | 0.0046849
|  |  |  | @ Cl=0.6, Cd= | 0.0055076
alpha (deg) | Cl | Cd | Cm | Cl/Cd
-20 | -1.7747 | 0.03643 | -0.0401 | -48.7153
-19.5 | -1.779 | 0.03174 | -0.0382 | -56.0491
-19 | -1.7769 | 0.02815 | -0.0351 | -63.1226
-18.5 | -1.7684 | 0.02537 | -0.0313 | -69.7044
-18 | -1.7557 | 0.02313 | -0.027 | -75.9058
-17.5 | -1.7385 | 0.0213 | -0.0224 | -81.6197
-17 | -1.7175 | 0.01978 | -0.0177 | -86.8301
-16.5 | -1.6989 | 0.01815 | -0.0122 | -93.6033
-16 | -1.6689 | 0.01687 | -0.0082 | -98.9271
-15.5 | -1.6317 | 0.01572 | -0.0054 | -103.7977
-15 | -1.5906 | 0.01473 | -0.003 | -107.9837
-14.5 | -1.5468 | 0.01388 | -0.0011 | -111.4409
-14 | -1.5013 | 0.01311 | 0.0007 | -114.5156
-13.5 | -1.4547 | 0.01241 | 0.0023 | -117.22
-13 | -1.4075 | 0.01177 | 0.0039 | -119.5837
-12.5 | -1.3568 | 0.01115 | 0.0047 | -121.6861
-12 | -1.2984 | 0.01054 | 0.0039 | -123.1879
-11.5 | -1.2518 | 0.01012 | 0.0058 | -123.6957
-11 | -1.2009 | 0.00969 | 0.0068 | -123.9319
-10.5 | -1.1491 | 0.00923 | 0.0076 | -124.4962
-10 | -1.0974 | 0.00869 | 0.0084 | -126.2831
-9.5 | -1.0443 | 0.00825 | 0.0089 | -126.5818
-9 | -0.9905 | 0.00789 | 0.0093 | -125.5387
-8.5 | -0.9363 | 0.00757 | 0.0097 | -123.6856
-8 | -0.882 | 0.00723 | 0.01 | -121.9917
-7.5 | -0.8275 | 0.00689 | 0.0103 | -120.1016
-7 | -0.7724 | 0.00662 | 0.0105 | -116.6767
-6.5 | -0.7176 | 0.00639 | 0.0108 | -112.3005
-6 | -0.665 | 0.00636 | 0.0114 | -104.5597
-5.5 | -0.6103 | 0.00626 | 0.0117 | -97.492
-5 | -0.5561 | 0.00616 | 0.012 | -90.276
-4.5 | -0.5019 | 0.0061 | 0.0123 | -82.2787
-4 | -0.4467 | 0.00596 | 0.0125 | -74.9497
-3.5 | -0.3914 | 0.00583 | 0.0126 | -67.1355
-3 | -0.3365 | 0.00576 | 0.0128 | -58.4201
-2.5 | -0.2822 | 0.00573 | 0.0131 | -49.2496
-2 | -0.2279 | 0.00567 | 0.0134 | -40.194
-1 | -0.1195 | 0.00562 | 0.014 | -21.2633
-0.5 | -0.0643 | 0.00559 | 0.0141 | -11.5027
0 | -0.0092 | 0.00551 | 0.0142 | -1.6697
0.5 | 0.046 | 0.00541 | 0.0143 | 8.5028
1 | 0.1001 | 0.00525 | 0.0146 | 19.0667
1.5 | 0.1532 | 0.00499 | 0.0151 | 30.7014
2 | 0.2062 | 0.0048 | 0.0156 | 42.9583
2.5 | 0.2615 | 0.00476 | 0.0157 | 54.937
3 | 0.3171 | 0.00473 | 0.0157 | 67.0402
3.5 | 0.373 | 0.0047 | 0.0156 | 79.3617
4 | 0.4268 | 0.00467 | 0.016 | 91.3919
4.5 | 0.4791 | 0.00463 | 0.0166 | 103.4773
5 | 0.5315 | 0.00481 | 0.0172 | 110.499
5.5 | 0.5833 | 0.0054 | 0.0178 | 108.0185
6 | 0.6376 | 0.00575 | 0.018 | 110.887
6.5 | 0.6929 | 0.00601 | 0.0179 | 115.2912
7 | 0.7483 | 0.00628 | 0.0179 | 119.1561
7.5 | 0.8034 | 0.00653 | 0.0178 | 123.0322
8 | 0.8582 | 0.00684 | 0.0178 | 125.4678
8.5 | 0.9131 | 0.00714 | 0.0178 | 127.8852
9 | 0.9669 | 0.00749 | 0.0179 | 129.0921
9.5 | 1.0208 | 0.00786 | 0.018 | 129.8728
10 | 1.0742 | 0.00822 | 0.0182 | 130.6813
10.5 | 1.1269 | 0.0086 | 0.0185 | 131.0349
11 | 1.1792 | 0.00905 | 0.0188 | 130.2983
11.5 | 1.2291 | 0.00959 | 0.0196 | 128.1648
12.5 | 1.328 | 0.01074 | 0.0212 | 123.6499
13 | 1.3846 | 0.01139 | 0.0203 | 121.5628
13.5 | 1.4394 | 0.01207 | 0.0196 | 119.2543
14 | 1.4923 | 0.0128 | 0.0193 | 116.5859
14.5 | 1.5435 | 0.01358 | 0.0192 | 113.6598
15 | 1.5927 | 0.01443 | 0.0194 | 110.3742
15.5 | 1.6345 | 0.01529 | 0.0211 | 106.8999
16 | 1.66 | 0.01612 | 0.026 | 102.9777
16.5 | 1.6856 | 0.01711 | 0.0303 | 98.5155
17 | 1.711 | 0.01834 | 0.034 | 93.2933
17.5 | 1.7338 | 0.01987 | 0.0373 | 87.2572
18 | 1.7536 | 0.02175 | 0.0403 | 80.6253
18.5 | 1.7694 | 0.02413 | 0.0428 | 73.3278
19 | 1.7803 | 0.02716 | 0.0448 | 65.5486
19.5 | 1.7843 | 0.03116 | 0.046 | 57.2625
20 | 1.7798 | 0.03662 | 0.0457 | 48.6019

## 149. Re 20M Mach 0.25 (1)
BIGFOIL.COM POLAR EXPORT
giiia
GIII BL0 |  |  |  | Cl Max: | 1.041 | at alpha= | 10.5 | deg
JavaFoil+Calcfoil stall+Eppler ext transition |  |  |  | L/D Max: | 115.41 | at alpha= | 8.5 | deg
Re: | 20000000 |  |  | Cd Min: | 0.0056 | at alpha= | 2 | deg
Mach: | 0.25 |  |  | Cl=0 at alpha= | 0.14754 | deg
|  |  |  | @ Cl=0.1, Cd= | 0.00628
|  |  |  | @ Cl=0.4, Cd= | 0.08046
|  |  |  | @ Cl=0.6, Cd= | 0.08046
alpha (deg) | Cl | Cd | Cm | Cl/Cd
-14 | -0.348 | 0.0982 | 0.021 | -3.545
-13.5 | -0.419 | 0.0912 | 0.021 | -4.598
-13 | -0.485 | 0.08591 | 0.021 | -5.643
-12.5 | -0.547 | 0.07798 | 0.022 | -7.015
-12 | -0.606 | 0.0695 | 0.023 | -8.713
-11.5 | -0.658 | 0.06137 | 0.024 | -10.729
-11 | -0.825 | 0.01358 | 0.034 | -60.74
-10.5 | -0.872 | 0.01147 | 0.034 | -76.047
-10 | -0.897 | 0.01062 | 0.033 | -84.453
-9.5 | -0.91 | 0.00982 | 0.032 | -92.743
-9 | -0.912 | 0.00962 | 0.032 | -94.813
-8.5 | -0.903 | 0.00887 | 0.031 | -101.817
-8 | -0.884 | 0.0085 | 0.03 | -104.065
-7.5 | -0.849 | 0.00822 | 0.029 | -103.301
-7 | -0.809 | 0.00781 | 0.028 | -103.563
-6.5 | -0.765 | 0.00795 | 0.027 | -96.264
-6 | -0.717 | 0.00766 | 0.027 | -93.631
-5.5 | -0.667 | 0.00741 | 0.026 | -89.932
-5 | -0.614 | 0.0072 | 0.025 | -85.2
-4.5 | -0.559 | 0.00704 | 0.024 | -79.395
-4 | -0.502 | 0.00692 | 0.023 | -72.522
-3.5 | -0.444 | 0.0067 | 0.022 | -66.182
-3 | -0.384 | 0.00671 | 0.021 | -57.251
-2.5 | -0.324 | 0.00631 | 0.02 | -51.389
-2 | -0.264 | 0.00652 | 0.019 | -40.468
-1.5 | -0.203 | 0.0064 | 0.018 | -31.675
-1 | -0.141 | 0.00643 | 0.017 | -21.992
-0.5 | -0.08 | 0.00632 | 0.016 | -12.64
0 | -0.018 | 0.00632 | 0.015 | -2.917
0.5 | 0.043 | 0.00628 | 0.015 | 6.928
1 | 0.105 | 0.00628 | 0.014 | 16.785
1.5 | 0.167 | 0.00623 | 0.013 | 26.84
2 | 0.229 | 0.0056 | 0.012 | 40.88
2.5 | 0.291 | 0.00563 | 0.011 | 51.591
3 | 0.352 | 0.00572 | 0.01 | 61.586
3.5 | 0.414 | 0.00586 | 0.009 | 70.654
4 | 0.475 | 0.00589 | 0.008 | 80.668
4.5 | 0.536 | 0.00602 | 0.007 | 89.027
5 | 0.595 | 0.00702 | 0.006 | 84.782
5.5 | 0.654 | 0.00688 | 0.005 | 94.954
6 | 0.711 | 0.0073 | 0.004 | 97.314
6.5 | 0.766 | 0.00726 | 0.003 | 105.506
7 | 0.82 | 0.00759 | 0.002 | 107.956
7.5 | 0.871 | 0.00782 | 0.001 | 111.369
8 | 0.919 | 0.00816 | 0 | 112.638
8.5 | 0.964 | 0.00835 | -0.001 | 115.41
9 | 0.998 | 0.00912 | -0.002 | 109.415
9.5 | 1.022 | 0.0092 | -0.003 | 111.054
10 | 1.037 | 0.0097 | -0.004 | 106.858
10.5 | 1.041 | 0.01048 | -0.005 | 99.333
11 | 1.033 | 0.01137 | -0.006 | 90.835
11.5 | 1.013 | 0.01201 | -0.007 | 84.311
12 | 0.959 | 0.01423 | -0.008 | 67.383
12.5 | 0.903 | 0.01703 | -0.009 | 53.024
13 | 0.837 | 0.02054 | -0.01 | 40.774
13.5 | 0.754 | 0.02796 | -0.01 | 26.986
14 | 0.656 | 0.04545 | -0.01 | 14.424
14.5 | 0.581 | 0.04848 | -0.011 | 11.984
15 | 0.493 | 0.06032 | -0.011 | 8.167
15.5 | 0.398 | 0.08046 | -0.011 | 4.944

## 150. Re 20M Mach 0.25 (2)
BIGFOIL.COM POLAR EXPORT
giiia
GIII BL0 |  |  |  | Cl Max: | 1.607 | at alpha= | 15.5 | deg
XFOIL ncrit=9 |  |  |  | L/D Max: | 129.306 | at alpha= | 9.5 | deg
Re: | 20000000 |  |  | Cd Min: | 0.19781 | at alpha= | -19.5 | deg
Mach: | 0.25 |  |  | Cl=0 at alpha= | 0.077739 | deg
|  |  |  | @ Cl=0.1, Cd= | 0.0052715
|  |  |  | @ Cl=0.4, Cd= | 0.0047046
|  |  |  | @ Cl=0.6, Cd= | 0.0055066
alpha (deg) | Cl | Cd | Cm | Cl/Cd
-19.5 | -0.9028 | 0.19781 | 0.0487 | -4.564
-19 | -0.9688 | 0.17062 | 0.0319 | -5.6781
-18.5 | -1.1791 | 0.12188 | -0.0004 | -9.6743
-18 | -1.2733 | 0.09926 | -0.0142 | -12.8279
-17.5 | -1.333 | 0.08151 | -0.0239 | -16.3538
-17 | -1.3747 | 0.06353 | -0.0367 | -21.6386
-16.5 | -1.4139 | 0.05026 | -0.0451 | -28.1317
-16 | -1.4514 | 0.04003 | -0.0485 | -36.2578
-15.5 | -1.4874 | 0.03228 | -0.0465 | -46.0781
-15 | -1.5177 | 0.02652 | -0.0399 | -57.2285
-14.5 | -1.5371 | 0.02218 | -0.0306 | -69.3012
-14 | -1.535 | 0.01883 | -0.0218 | -81.5189
-13.5 | -1.5062 | 0.01629 | -0.0161 | -92.4616
-13 | -1.4651 | 0.01456 | -0.0117 | -100.625
-12.5 | -1.4183 | 0.01326 | -0.008 | -106.9608
-12 | -1.3591 | 0.01215 | -0.0068 | -111.8601
-11.5 | -1.3087 | 0.01139 | -0.0037 | -114.899
-11 | -1.255 | 0.01073 | -0.0014 | -116.9618
-9.5 | -1.0869 | 0.00894 | 0.0036 | -121.5772
-9 | -1.0305 | 0.00837 | 0.0049 | -123.1183
-8.5 | -0.9735 | 0.00791 | 0.006 | -123.0721
-8 | -0.9157 | 0.00753 | 0.0069 | -121.6069
-7.5 | -0.8579 | 0.00718 | 0.0077 | -119.4847
-7 | -0.8004 | 0.0068 | 0.0084 | -117.7059
-6.5 | -0.7425 | 0.00655 | 0.009 | -113.3588
-6 | -0.6875 | 0.00648 | 0.01 | -106.0957
-5.5 | -0.6305 | 0.00636 | 0.0106 | -99.1352
-5 | -0.5739 | 0.00624 | 0.0111 | -91.9712
-4.5 | -0.5172 | 0.00617 | 0.0116 | -83.825
-4 | -0.46 | 0.00603 | 0.012 | -76.2852
-3.5 | -0.4028 | 0.00588 | 0.0123 | -68.5034
-3 | -0.346 | 0.0058 | 0.0126 | -59.6552
-2.5 | -0.29 | 0.00576 | 0.0131 | -50.3472
-1.5 | -0.179 | 0.00568 | 0.014 | -31.5141
-0.5 | -0.0657 | 0.00561 | 0.0144 | -11.7112
0 | -0.0088 | 0.00553 | 0.0146 | -1.5913
0.5 | 0.0478 | 0.00543 | 0.0148 | 8.8029
1 | 0.1038 | 0.00526 | 0.0151 | 19.7338
1.5 | 0.157 | 0.00493 | 0.0159 | 31.8458
2.5 | 0.2696 | 0.00476 | 0.0164 | 56.6387
3 | 0.3275 | 0.00474 | 0.0164 | 69.0928
3.5 | 0.385 | 0.00471 | 0.0165 | 81.741
4 | 0.4407 | 0.00469 | 0.0169 | 93.9659
4.5 | 0.4949 | 0.00464 | 0.0177 | 106.6595
5 | 0.5496 | 0.00486 | 0.0184 | 113.0864
5.5 | 0.6026 | 0.00554 | 0.0193 | 108.7726
6 | 0.6595 | 0.00586 | 0.0195 | 112.5427
6.5 | 0.7172 | 0.00613 | 0.0197 | 116.9984
7 | 0.7751 | 0.00642 | 0.0199 | 120.7321
7.5 | 0.8326 | 0.00674 | 0.0202 | 123.5312
8 | 0.8904 | 0.00705 | 0.0204 | 126.2979
8.5 | 0.9477 | 0.00744 | 0.0208 | 127.379
9 | 1.0046 | 0.00781 | 0.0214 | 128.63
9.5 | 1.0616 | 0.00821 | 0.022 | 129.3057
10 | 1.118 | 0.00865 | 0.0228 | 129.2486
10.5 | 1.1727 | 0.00921 | 0.0239 | 127.329
11 | 1.227 | 0.00985 | 0.0252 | 124.5685
11.5 | 1.2798 | 0.01053 | 0.0268 | 121.5385
12 | 1.3329 | 0.01125 | 0.0284 | 118.48
12.5 | 1.389 | 0.0121 | 0.0293 | 114.7934
13 | 1.4476 | 0.01309 | 0.0296 | 110.5882
13.5 | 1.5031 | 0.01417 | 0.0304 | 106.0762
14 | 1.5544 | 0.01547 | 0.0319 | 100.4783
14.5 | 1.582 | 0.01677 | 0.0376 | 94.3351
15 | 1.5966 | 0.01848 | 0.0446 | 86.3961
15.5 | 1.607 | 0.02106 | 0.0502 | 76.3058
16 | 1.6061 | 0.02493 | 0.0546 | 64.4244
16.5 | 1.5928 | 0.03066 | 0.0568 | 51.9504
17 | 1.5685 | 0.0391 | 0.0549 | 40.1151
17.5 | 1.534 | 0.05028 | 0.0496 | 30.5091
18 | 1.4905 | 0.0632 | 0.043 | 23.5839
18.5 | 1.4393 | 0.07763 | 0.0355 | 18.5405
19 | 1.3819 | 0.09323 | 0.0277 | 14.8225
19.5 | 1.3205 | 0.10955 | 0.0191 | 12.0539
20 | 1.2584 | 0.12661 | 0.0094 | 9.9392

## 151. Re 20M Mach 0.50 (1)
BIGFOIL.COM POLAR EXPORT
giiia
GIII BL0 |  |  |  | Cl Max: | 1.103 | at alpha= | 20 | deg
JavaFoil+Calcfoil stall+Eppler ext transition |  |  |  | L/D Max: | 99.226 | at alpha= | 7.5 | deg
Re: | 20000000 |  |  | Cd Min: | 0.00579 | at alpha= | 2 | deg
Mach: | 0.5 |  |  | Cl=0 at alpha= | 0.15 | deg
|  |  |  | @ Cl=0.1, Cd= | 0.0064696
|  |  |  | @ Cl=0.4, Cd= | 0.0060042
|  |  |  | @ Cl=0.6, Cd= | 0.0074252
alpha (deg) | Cl | Cd | Cm | Cl/Cd
-20 | -1.11 | 0.18382 | 0.033 | -6.038
-19.5 | -1.083 | 0.17621 | 0.032 | -6.144
-19 | -1.055 | 0.17465 | 0.032 | -6.039
-18.5 | -1.028 | 0.16653 | 0.031 | -6.17
-18 | -1 | 0.16721 | 0.03 | -5.979
-17.5 | -0.973 | 0.15523 | 0.029 | -6.269
-17 | -0.948 | 0.14224 | 0.029 | -6.662
-16.5 | -0.924 | 0.12788 | 0.03 | -7.227
-16 | -0.897 | 0.12056 | 0.029 | -7.438
-15.5 | -0.868 | 0.11724 | 0.028 | -7.406
-15 | -0.84 | 0.11256 | 0.027 | -7.461
-14.5 | -0.818 | 0.09525 | 0.028 | -8.583
-14 | -0.788 | 0.09276 | 0.027 | -8.495
-13.5 | -0.758 | 0.09017 | 0.026 | -8.411
-13 | -0.729 | 0.08779 | 0.024 | -8.305
-12.5 | -0.701 | 0.08374 | 0.023 | -8.368
-12 | -0.677 | 0.08009 | 0.024 | -8.454
-11.5 | -0.65 | 0.07468 | 0.024 | -8.704
-11 | -0.625 | 0.06739 | 0.024 | -9.27
-10.5 | -0.606 | 0.05642 | 0.026 | -10.743
-10 | -0.684 | 0.01371 | 0.037 | -49.874
-9.5 | -0.657 | 0.01196 | 0.036 | -54.929
-9 | -0.524 | 0.04621 | 0.025 | -11.342
-8.5 | -0.59 | 0.01107 | 0.034 | -53.257
-8 | -0.556 | 0.01081 | 0.033 | -51.461
-7.5 | -0.522 | 0.01003 | 0.032 | -52.082
-7 | -0.489 | 0.0092 | 0.032 | -53.125
-6.5 | -0.712 | 0.00909 | 0.031 | -78.403
-6 | -0.728 | 0.00822 | 0.03 | -88.504
-5.5 | -0.704 | 0.00825 | 0.029 | -85.359
-5 | -0.663 | 0.00791 | 0.028 | -83.787
-4.5 | -0.611 | 0.00778 | 0.027 | -78.572
-4 | -0.554 | 0.0075 | 0.026 | -73.85
-3.5 | -0.492 | 0.0071 | 0.025 | -69.306
-3 | -0.428 | 0.0069 | 0.024 | -61.965
-2.5 | -0.362 | 0.00646 | 0.023 | -55.963
-2 | -0.294 | 0.0068 | 0.022 | -43.256
-1.5 | -0.226 | 0.00667 | 0.02 | -33.939
-1 | -0.158 | 0.00662 | 0.019 | -23.844
-0.5 | -0.089 | 0.00657 | 0.018 | -13.574
0 | -0.021 | 0.00649 | 0.017 | -3.175
0.5 | 0.049 | 0.00644 | 0.016 | 7.542
1 | 0.118 | 0.00648 | 0.015 | 18.187
1.5 | 0.187 | 0.00651 | 0.014 | 28.717
2 | 0.256 | 0.00579 | 0.013 | 44.184
2.5 | 0.325 | 0.00589 | 0.012 | 55.091
3 | 0.393 | 0.00599 | 0.011 | 65.633
3.5 | 0.462 | 0.00613 | 0.01 | 75.371
4 | 0.53 | 0.00624 | 0.009 | 85.009
4.5 | 0.597 | 0.00741 | 0.007 | 80.613
5 | 0.662 | 0.00774 | 0.006 | 85.517
5.5 | 0.724 | 0.00804 | 0.005 | 90.092
6 | 0.783 | 0.00812 | 0.004 | 96.432
6.5 | 0.836 | 0.0085 | 0.003 | 98.412
7 | 0.882 | 0.00895 | 0.002 | 98.552
7.5 | 0.914 | 0.00921 | 0.001 | 99.226
8 | 0.923 | 0.01005 | 0 | 91.832
8.5 | 0.874 | 0.01063 | -0.001 | 82.277
9 | 0.609 | 0.01149 | -0.003 | 52.996
9.5 | 0.63 | 0.0138 | -0.004 | 45.635
10 | 0.662 | 0.01393 | -0.005 | 47.546
10.5 | 0.685 | 0.01688 | -0.006 | 40.598
11 | 0.681 | 0.02888 | -0.006 | 23.574
11.5 | 0.718 | 0.02709 | -0.007 | 26.522
12 | 0.717 | 0.04323 | -0.008 | 16.594
12.5 | 0.724 | 0.05993 | -0.008 | 12.075
13 | 0.743 | 0.06984 | -0.009 | 10.636
13.5 | 0.762 | 0.07902 | -0.009 | 9.638
14 | 0.791 | 0.0818 | -0.01 | 9.675
14.5 | 0.82 | 0.08539 | -0.011 | 9.604
15 | 0.847 | 0.09128 | -0.011 | 9.276
15.5 | 0.872 | 0.09945 | -0.012 | 8.765
16 | 0.893 | 0.11247 | -0.012 | 7.94
16.5 | 0.91 | 0.14654 | -0.012 | 6.21
17 | 0.939 | 0.14969 | -0.013 | 6.275
17.5 | 0.968 | 0.15671 | -0.014 | 6.174
18 | 0.995 | 0.16479 | -0.015 | 6.04
18.5 | 1.019 | 0.18433 | -0.015 | 5.527
19 | 1.047 | 0.18932 | -0.016 | 5.531
19.5 | 1.075 | 0.19483 | -0.017 | 5.517
20 | 1.103 | 0.20405 | -0.018 | 5.405

## 152. Re 20M Mach 0.50 (2)
BIGFOIL.COM POLAR EXPORT
giiia
GIII BL0 |  |  |  | Cl Max: | 1.1039 | at alpha= | 9 | deg
XFOIL ncrit=9 |  |  |  | L/D Max: | 126.937 | at alpha= | 7.5 | deg
Re: | 20000000 |  |  | Cd Min: | 0.12288 | at alpha= | -12.5 | deg
Mach: | 0.5 |  |  | Cl=0 at alpha= | 0.05102 | deg
|  |  |  | @ Cl=0.1, Cd= | 0.0054011
|  |  |  | @ Cl=0.4, Cd= | 0.004844
|  |  |  | @ Cl=0.6, Cd= | 0.0050934
alpha (deg) | Cl | Cd | Cm | Cl/Cd
-12.5 | -0.7074 | 0.12288 | 0.0054 | -5.7568
-12 | -0.7139 | 0.11217 | 0.0001 | -6.3644
-11.5 | -0.7233 | 0.10139 | -0.0054 | -7.1338
-11 | -0.7351 | 0.09046 | -0.0113 | -8.1262
-10.5 | -0.7487 | 0.07918 | -0.018 | -9.4557
-10 | -0.7623 | 0.06686 | -0.0268 | -11.4014
-9.5 | -0.7772 | 0.05262 | -0.0398 | -14.77
-9 | -0.8076 | 0.04255 | -0.0439 | -18.98
-8.5 | -0.8445 | 0.03482 | -0.0401 | -24.2533
-8 | -0.878 | 0.02746 | -0.0314 | -31.9738
-7.5 | -0.899 | 0.01901 | -0.0219 | -47.2909
-7 | -0.8989 | 0.01134 | -0.0115 | -79.2681
-6.5 | -0.8572 | 0.00775 | -0.0034 | -110.6065
-6 | -0.7918 | 0.00717 | 0.0009 | -110.4324
-5.5 | -0.7222 | 0.00688 | 0.0035 | -104.9709
-5 | -0.6544 | 0.00665 | 0.0058 | -98.406
-4.5 | -0.5868 | 0.00648 | 0.0075 | -90.5556
-4 | -0.5197 | 0.00631 | 0.009 | -82.3613
-3.5 | -0.4533 | 0.00611 | 0.0102 | -74.1899
-3 | -0.388 | 0.00599 | 0.0113 | -64.7746
-2.5 | -0.3234 | 0.00593 | 0.0123 | -54.5363
-2 | -0.2617 | 0.00596 | 0.0136 | -43.9094
-1.5 | -0.1991 | 0.00589 | 0.0146 | -33.8031
-1 | -0.1352 | 0.00583 | 0.0152 | -23.1904
-0.5 | -0.071 | 0.00574 | 0.0157 | -12.3693
0 | -0.0065 | 0.00566 | 0.0161 | -1.1484
0.5 | 0.0572 | 0.00551 | 0.0166 | 10.3811
1 | 0.1201 | 0.00535 | 0.0172 | 22.4486
1.5 | 0.1775 | 0.00493 | 0.0189 | 36.0041
2 | 0.2414 | 0.00483 | 0.0194 | 49.9793
2.5 | 0.3072 | 0.00482 | 0.0197 | 63.7344
3 | 0.3735 | 0.00484 | 0.02 | 77.1694
3.5 | 0.4389 | 0.00485 | 0.0206 | 90.4948
4 | 0.5042 | 0.00482 | 0.0214 | 104.6058
4.5 | 0.5685 | 0.00478 | 0.0227 | 118.9331
5 | 0.6288 | 0.00538 | 0.0247 | 116.8773
5.5 | 0.6911 | 0.00605 | 0.0266 | 114.2314
6 | 0.7593 | 0.0064 | 0.0279 | 118.6406
6.5 | 0.8286 | 0.00676 | 0.0294 | 122.574
7 | 0.8991 | 0.00717 | 0.0311 | 125.3975
7.5 | 0.9698 | 0.00764 | 0.0333 | 126.9372
8.5 | 1.0917 | 0.01045 | 0.0426 | 104.4689
9 | 1.1039 | 0.01469 | 0.0526 | 75.1464
9.5 | 1.0816 | 0.01947 | 0.0642 | 55.5521
10 | 1.0562 | 0.02752 | 0.0656 | 38.3794
10.5 | 1.0202 | 0.03744 | 0.0623 | 27.2489
11 | 0.9871 | 0.05012 | 0.0535 | 19.6947
11.5 | 0.9541 | 0.06304 | 0.0456 | 15.1348
12 | 0.9228 | 0.07534 | 0.0392 | 12.2485
12.5 | 0.8931 | 0.08721 | 0.033 | 10.2408
13 | 0.8672 | 0.09891 | 0.0269 | 8.7676
13.5 | 0.8453 | 0.11079 | 0.0207 | 7.6297
14 | 0.8273 | 0.12257 | 0.0148 | 6.7496