## index
index | Re | Mach | Datasource
1 | 50000 | 0 | JavaFoil+Calcfoil stall+Eppler ext transition
2 | 50000 | 0 | XFOIL ncrit=9
3 | 50000 | 0.1 | JavaFoil+Calcfoil stall+Eppler ext transition
4 | 50000 | 0.1 | XFOIL ncrit=9
5 | 50000 | 0.25 | JavaFoil+Calcfoil stall+Eppler ext transition
6 | 50000 | 0.25 | XFOIL ncrit=9
7 | 50000 | 0.5 | JavaFoil+Calcfoil stall+Eppler ext transition
8 | 50000 | 0.5 | XFOIL ncrit=9
9 | 100000 | 0 | JavaFoil+Calcfoil stall+Eppler ext transition
10 | 100000 | 0 | XFOIL ncrit=9
11 | 100000 | 0.1 | JavaFoil+Calcfoil stall+Eppler ext transition
12 | 100000 | 0.1 | XFOIL ncrit=9
13 | 100000 | 0.25 | JavaFoil+Calcfoil stall+Eppler ext transition
14 | 100000 | 0.25 | XFOIL ncrit=9
15 | 100000 | 0.5 | JavaFoil+Calcfoil stall+Eppler ext transition
16 | 100000 | 0.5 | XFOIL ncrit=9
17 | 250000 | 0 | JavaFoil+Calcfoil stall+Eppler ext transition
18 | 250000 | 0 | XFOIL ncrit=9
19 | 250000 | 0.1 | JavaFoil+Calcfoil stall+Eppler ext transition
20 | 250000 | 0.1 | XFOIL ncrit=9
21 | 250000 | 0.25 | JavaFoil+Calcfoil stall+Eppler ext transition
22 | 250000 | 0.25 | XFOIL ncrit=9
23 | 250000 | 0.5 | JavaFoil+Calcfoil stall+Eppler ext transition
24 | 250000 | 0.5 | XFOIL ncrit=9
25 | 500000 | 0 | JavaFoil+Calcfoil stall+Eppler ext transition
26 | 500000 | 0 | XFOIL ncrit=9
27 | 500000 | 0.1 | JavaFoil+Calcfoil stall+Eppler ext transition
28 | 500000 | 0.1 | XFOIL ncrit=9
29 | 500000 | 0.25 | JavaFoil+Calcfoil stall+Eppler ext transition
30 | 500000 | 0.25 | XFOIL ncrit=9
31 | 500000 | 0.5 | JavaFoil+Calcfoil stall+Eppler ext transition
32 | 500000 | 0.5 | XFOIL ncrit=9
33 | 750000 | 0 | JavaFoil+Calcfoil stall+Eppler ext transition
34 | 750000 | 0 | XFOIL ncrit=9
35 | 750000 | 0.1 | JavaFoil+Calcfoil stall+Eppler ext transition
36 | 750000 | 0.1 | XFOIL ncrit=9
37 | 750000 | 0.25 | JavaFoil+Calcfoil stall+Eppler ext transition
38 | 750000 | 0.25 | XFOIL ncrit=9
39 | 750000 | 0.5 | JavaFoil+Calcfoil stall+Eppler ext transition
40 | 750000 | 0.5 | XFOIL ncrit=9
41 | 1000000 | 0 | JavaFoil+Calcfoil stall+Eppler ext transition
42 | 1000000 | 0 | XFOIL ncrit=9
43 | 1000000 | 0.1 | JavaFoil+Calcfoil stall+Eppler ext transition
44 | 1000000 | 0.1 | XFOIL ncrit=9
45 | 1000000 | 0.25 | JavaFoil+Calcfoil stall+Eppler ext transition
46 | 1000000 | 0.25 | XFOIL ncrit=9
47 | 1000000 | 0.5 | JavaFoil+Calcfoil stall+Eppler ext transition
48 | 1000000 | 0.5 | XFOIL ncrit=9
49 | 2000000 | 0 | JavaFoil+Calcfoil stall+Eppler ext transition
50 | 2000000 | 0 | XFOIL ncrit=9
51 | 2000000 | 0.1 | JavaFoil+Calcfoil stall+Eppler ext transition
52 | 2000000 | 0.1 | XFOIL ncrit=9
53 | 2000000 | 0.25 | JavaFoil+Calcfoil stall+Eppler ext transition
54 | 2000000 | 0.25 | XFOIL ncrit=9
55 | 2000000 | 0.5 | JavaFoil+Calcfoil stall+Eppler ext transition
56 | 2000000 | 0.5 | XFOIL ncrit=9
57 | 3000000 | 0 | JavaFoil+Calcfoil stall+Eppler ext transition
58 | 3000000 | 0 | XFOIL ncrit=9
59 | 3000000 | 0.1 | JavaFoil+Calcfoil stall+Eppler ext transition
60 | 3000000 | 0.1 | XFOIL ncrit=9
61 | 3000000 | 0.25 | JavaFoil+Calcfoil stall+Eppler ext transition
62 | 3000000 | 0.25 | XFOIL ncrit=9
63 | 3000000 | 0.5 | JavaFoil+Calcfoil stall+Eppler ext transition
64 | 3000000 | 0.5 | XFOIL ncrit=9
65 | 4000000 | 0 | JavaFoil+Calcfoil stall+Eppler ext transition
66 | 4000000 | 0 | XFOIL ncrit=9
67 | 4000000 | 0.1 | JavaFoil+Calcfoil stall+Eppler ext transition
68 | 4000000 | 0.1 | XFOIL ncrit=9
69 | 4000000 | 0.25 | JavaFoil+Calcfoil stall+Eppler ext transition
70 | 4000000 | 0.25 | XFOIL ncrit=9
71 | 4000000 | 0.5 | JavaFoil+Calcfoil stall+Eppler ext transition
72 | 4000000 | 0.5 | XFOIL ncrit=9
73 | 5000000 | 0 | JavaFoil+Calcfoil stall+Eppler ext transition
74 | 5000000 | 0 | XFOIL ncrit=9
75 | 5000000 | 0.1 | JavaFoil+Calcfoil stall+Eppler ext transition
76 | 5000000 | 0.1 | XFOIL ncrit=9
77 | 5000000 | 0.25 | JavaFoil+Calcfoil stall+Eppler ext transition
78 | 5000000 | 0.25 | XFOIL ncrit=9
79 | 5000000 | 0.5 | JavaFoil+Calcfoil stall+Eppler ext transition
80 | 5000000 | 0.5 | XFOIL ncrit=9
81 | 6000000 | 0 | JavaFoil+Calcfoil stall+Eppler ext transition
82 | 6000000 | 0 | XFOIL ncrit=9
83 | 6000000 | 0.1 | JavaFoil+Calcfoil stall+Eppler ext transition
84 | 6000000 | 0.1 | XFOIL ncrit=9
85 | 6000000 | 0.25 | JavaFoil+Calcfoil stall+Eppler ext transition
86 | 6000000 | 0.25 | XFOIL ncrit=9
87 | 6000000 | 0.5 | JavaFoil+Calcfoil stall+Eppler ext transition
88 | 6000000 | 0.5 | XFOIL ncrit=9
89 | 7000000 | 0 | JavaFoil+Calcfoil stall+Eppler ext transition
90 | 7000000 | 0 | XFOIL ncrit=9
91 | 7000000 | 0.1 | JavaFoil+Calcfoil stall+Eppler ext transition
92 | 7000000 | 0.1 | XFOIL ncrit=9
93 | 7000000 | 0.25 | JavaFoil+Calcfoil stall+Eppler ext transition
94 | 7000000 | 0.25 | XFOIL ncrit=9
95 | 7000000 | 0.5 | JavaFoil+Calcfoil stall+Eppler ext transition
96 | 7000000 | 0.5 | XFOIL ncrit=9
97 | 8000000 | 0 | JavaFoil+Calcfoil stall+Eppler ext transition
98 | 8000000 | 0 | XFOIL ncrit=9
99 | 8000000 | 0.1 | JavaFoil+Calcfoil stall+Eppler ext transition
100 | 8000000 | 0.1 | XFOIL ncrit=9
101 | 8000000 | 0.25 | JavaFoil+Calcfoil stall+Eppler ext transition
102 | 8000000 | 0.25 | XFOIL ncrit=9
103 | 8000000 | 0.5 | JavaFoil+Calcfoil stall+Eppler ext transition
104 | 8000000 | 0.5 | XFOIL ncrit=9
105 | 10000000 | 0 | JavaFoil+Calcfoil stall+Eppler ext transition
106 | 10000000 | 0 | XFOIL ncrit=9
107 | 10000000 | 0.1 | JavaFoil+Calcfoil stall+Eppler ext transition
108 | 10000000 | 0.1 | XFOIL ncrit=9
109 | 10000000 | 0.25 | JavaFoil+Calcfoil stall+Eppler ext transition
110 | 10000000 | 0.25 | XFOIL ncrit=9
111 | 10000000 | 0.5 | JavaFoil+Calcfoil stall+Eppler ext transition
112 | 10000000 | 0.5 | XFOIL ncrit=9
113 | 12000000 | 0 | JavaFoil+Calcfoil stall+Eppler ext transition
114 | 12000000 | 0 | XFOIL ncrit=9
115 | 12000000 | 0.1 | JavaFoil+Calcfoil stall+Eppler ext transition
116 | 12000000 | 0.1 | XFOIL ncrit=9
117 | 12000000 | 0.25 | JavaFoil+Calcfoil stall+Eppler ext transition
118 | 12000000 | 0.25 | XFOIL ncrit=9
119 | 12000000 | 0.5 | JavaFoil+Calcfoil stall+Eppler ext transition
120 | 12000000 | 0.5 | XFOIL ncrit=9
121 | 14000000 | 0 | JavaFoil+Calcfoil stall+Eppler ext transition
122 | 14000000 | 0 | XFOIL ncrit=9
123 | 14000000 | 0.1 | JavaFoil+Calcfoil stall+Eppler ext transition
124 | 14000000 | 0.1 | XFOIL ncrit=9
125 | 14000000 | 0.25 | JavaFoil+Calcfoil stall+Eppler ext transition
126 | 14000000 | 0.25 | XFOIL ncrit=9
127 | 14000000 | 0.5 | JavaFoil+Calcfoil stall+Eppler ext transition
128 | 14000000 | 0.5 | XFOIL ncrit=9
129 | 16000000 | 0 | JavaFoil+Calcfoil stall+Eppler ext transition
130 | 16000000 | 0 | XFOIL ncrit=9
131 | 16000000 | 0.1 | JavaFoil+Calcfoil stall+Eppler ext transition
132 | 16000000 | 0.1 | XFOIL ncrit=9
133 | 16000000 | 0.25 | JavaFoil+Calcfoil stall+Eppler ext transition
134 | 16000000 | 0.25 | XFOIL ncrit=9
135 | 16000000 | 0.5 | JavaFoil+Calcfoil stall+Eppler ext transition
136 | 16000000 | 0.5 | XFOIL ncrit=9
137 | 18000000 | 0 | JavaFoil+Calcfoil stall+Eppler ext transition
138 | 18000000 | 0 | XFOIL ncrit=9
139 | 18000000 | 0.1 | JavaFoil+Calcfoil stall+Eppler ext transition
140 | 18000000 | 0.1 | XFOIL ncrit=9
141 | 18000000 | 0.25 | JavaFoil+Calcfoil stall+Eppler ext transition
142 | 18000000 | 0.25 | XFOIL ncrit=9
143 | 18000000 | 0.5 | JavaFoil+Calcfoil stall+Eppler ext transition
144 | 18000000 | 0.5 | XFOIL ncrit=9
145 | 20000000 | 0 | JavaFoil+Calcfoil stall+Eppler ext transition
146 | 20000000 | 0 | XFOIL ncrit=9
147 | 20000000 | 0.1 | JavaFoil+Calcfoil stall+Eppler ext transition
148 | 20000000 | 0.1 | XFOIL ncrit=9
149 | 20000000 | 0.25 | JavaFoil+Calcfoil stall+Eppler ext transition
150 | 20000000 | 0.25 | XFOIL ncrit=9
151 | 20000000 | 0.5 | JavaFoil+Calcfoil stall+Eppler ext transition
152 | 20000000 | 0.5 | XFOIL ncrit=9

## 1. Re 50k Mach 0.00 (1)
BIGFOIL.COM POLAR EXPORT
raf15
RAF 15 |  |  |  | Cl Max: | 1.086 | at alpha= | 12 | deg
JavaFoil+Calcfoil stall+Eppler ext transition |  |  |  | L/D Max: | 46.748 | at alpha= | 5 | deg
Re: | 50000 |  |  | Cd Min: | 0.01303 | at alpha= | -1 | deg
Mach: | 0 |  |  | Cl=0 at alpha= | -2.2841 | deg
|  |  |  | @ Cl=0.1, Cd= | 0.024743
|  |  |  | @ Cl=0.4, Cd= | 0.015156
|  |  |  | @ Cl=0.6, Cd= | 0.016108
alpha (deg) | Cl | Cd | Cm | Cl/Cd
-16.5 | -0.428 | 0.28504 | -0.001 | -1.501
-16 | -0.444 | 0.26116 | -0.002 | -1.701
-15.5 | -0.46 | 0.24754 | -0.002 | -1.86
-15 | -0.476 | 0.23445 | -0.002 | -2.031
-14.5 | -0.491 | 0.21441 | -0.003 | -2.288
-14 | -0.504 | 0.19319 | -0.003 | -2.609
-13.5 | -0.516 | 0.17915 | -0.003 | -2.878
-13 | -0.525 | 0.16377 | -0.004 | -3.208
-12.5 | -0.533 | 0.14877 | -0.004 | -3.58
-12 | -0.537 | 0.13667 | -0.005 | -3.93
-11.5 | -0.539 | 0.12408 | -0.005 | -4.34
-11 | -0.536 | 0.11481 | -0.006 | -4.673
-10.5 | -0.531 | 0.10236 | -0.006 | -5.185
-10 | -0.521 | 0.09557 | -0.007 | -5.452
-9.5 | -0.508 | 0.0867 | -0.007 | -5.854
-9 | -0.49 | 0.08022 | -0.008 | -6.109
-8.5 | -0.469 | 0.07284 | -0.008 | -6.436
-8 | -0.444 | 0.06719 | -0.009 | -6.605
-7.5 | -0.415 | 0.06226 | -0.01 | -6.674
-7 | -0.384 | 0.05857 | -0.01 | -6.554
-6.5 | -0.35 | 0.05475 | -0.011 | -6.386
-6 | -0.313 | 0.05127 | -0.011 | -6.104
-5.5 | -0.274 | 0.0478 | -0.012 | -5.739
-5 | -0.233 | 0.04519 | -0.012 | -5.165
-4.5 | -0.192 | 0.04233 | -0.013 | -4.528
-4 | -0.149 | 0.04011 | -0.013 | -3.722
-3.5 | -0.106 | 0.03833 | -0.014 | -2.776
-3 | -0.063 | 0.03659 | -0.014 | -1.723
-2.5 | -0.019 | 0.03539 | -0.015 | -0.545
-2 | 0.025 | 0.03461 | -0.015 | 0.716
-1.5 | 0.069 | 0.03382 | -0.016 | 2.045
-1 | 0.14 | 0.01303 | -0.035 | 10.78
-0.5 | 0.196 | 0.01303 | -0.036 | 15.018
0 | 0.253 | 0.01328 | -0.036 | 19.043
0.5 | 0.309 | 0.01351 | -0.037 | 22.864
1 | 0.365 | 0.0149 | -0.038 | 24.488
1.5 | 0.421 | 0.01531 | -0.039 | 27.499
2 | 0.477 | 0.01559 | -0.04 | 30.615
2.5 | 0.533 | 0.01607 | -0.041 | 33.186
3 | 0.589 | 0.01631 | -0.041 | 36.109
3.5 | 0.645 | 0.01528 | -0.042 | 42.187
4 | 0.7 | 0.01587 | -0.043 | 44.09
4.5 | 0.754 | 0.01661 | -0.043 | 45.422
5 | 0.808 | 0.01729 | -0.044 | 46.748
5.5 | 0.862 | 0.02085 | -0.045 | 41.33
6 | 0.736 | 0.04748 | -0.022 | 15.497
6.5 | 0.777 | 0.05071 | -0.022 | 15.321
7 | 0.817 | 0.0546 | -0.022 | 14.963
7.5 | 0.856 | 0.05855 | -0.022 | 14.622
8 | 0.894 | 0.0631 | -0.022 | 14.168
8.5 | 0.93 | 0.06701 | -0.022 | 13.885
9 | 0.965 | 0.0728 | -0.023 | 13.261
9.5 | 0.999 | 0.07897 | -0.023 | 12.648
10 | 1.031 | 0.08568 | -0.023 | 12.029
10.5 | 1.059 | 0.0929 | -0.023 | 11.405
11 | 1.074 | 0.1008 | -0.023 | 10.653
11.5 | 1.083 | 0.10782 | -0.023 | 10.041
12 | 1.086 | 0.11502 | -0.023 | 9.441
12.5 | 1.083 | 0.12671 | -0.023 | 8.551
13 | 1.076 | 0.13503 | -0.024 | 7.966
13.5 | 1.063 | 0.14921 | -0.024 | 7.122
14 | 1.045 | 0.16299 | -0.024 | 6.409
14.5 | 1.022 | 0.17129 | -0.024 | 5.968
15 | 0.996 | 0.18715 | -0.023 | 5.322
15.5 | 0.967 | 0.2027 | -0.023 | 4.77
16 | 0.935 | 0.21446 | -0.023 | 4.361
16.5 | 0.902 | 0.23791 | -0.023 | 3.79
17 | 0.867 | 0.24965 | -0.022 | 3.473

## 2. Re 50k Mach 0.00 (2)
BIGFOIL.COM POLAR EXPORT
raf15
RAF 15 |  |  |  | Cl Max: | 0.9921 | at alpha= | 8.5 | deg
XFOIL ncrit=9 |  |  |  | L/D Max: | 32.5365 | at alpha= | 3.5 | deg
Re: | 50000 |  |  | Cd Min: | 0.25345 | at alpha= | -19.5 | deg
Mach: | 0 |  |  | Cl=0 at alpha= | -1.0323 | deg
|  |  |  | @ Cl=0.1, Cd= | 0.017022
|  |  |  | @ Cl=0.4, Cd= | 0.019367
|  |  |  | @ Cl=0.6, Cd= | 0.018941
alpha (deg) | Cl | Cd | Cm | Cl/Cd
-20 | -0.7455 | 0.25269 | 0.0474 | -2.9503
-19.5 | -0.7379 | 0.25345 | 0.0422 | -2.9114
-19 | -0.7168 | 0.24034 | 0.0409 | -2.9824
-18.5 | -0.6997 | 0.23285 | 0.0389 | -3.0049
-18 | -0.6853 | 0.22725 | 0.0359 | -3.0156
-17.5 | -0.6774 | 0.22585 | 0.0313 | -2.9993
-17 | -0.661 | 0.21696 | 0.0292 | -3.0466
-16.5 | -0.6429 | 0.20887 | 0.0278 | -3.078
-16 | -0.6322 | 0.2045 | 0.0245 | -3.0914
-15.5 | -0.6354 | 0.20571 | 0.0195 | -3.0888
-15 | -0.6045 | 0.19043 | 0.0203 | -3.1744
-14.5 | -0.5928 | 0.1848 | 0.0179 | -3.2078
-14 | -0.5989 | 0.18469 | 0.0132 | -3.2427
-13.5 | -0.57 | 0.17159 | 0.0139 | -3.3219
-13 | -0.5651 | 0.1671 | 0.0112 | -3.3818
-12.5 | -0.5524 | 0.1592 | 0.0099 | -3.4698
-12 | -0.5448 | 0.1536 | 0.008 | -3.5469
-11.5 | -0.5355 | 0.14625 | 0.0066 | -3.6615
-11 | -0.5285 | 0.14044 | 0.005 | -3.7632
-10.5 | -0.5204 | 0.13326 | 0.0038 | -3.9051
-10 | -0.5182 | 0.1281 | 0.0019 | -4.0453
-9.5 | -0.5044 | 0.11995 | 0.0019 | -4.2051
-9 | -0.5245 | 0.11768 | -0.002 | -4.457
-8.5 | -0.5053 | 0.10888 | -0.0008 | -4.6409
-8 | -0.4983 | 0.10172 | -0.0003 | -4.8987
-7.5 | -0.4979 | 0.09521 | 0 | -5.2295
-7 | -0.5039 | 0.08932 | -0.0003 | -5.6415
-6.5 | -0.5005 | 0.0829 | -0.0003 | -6.0374
-6 | -0.4931 | 0.07632 | 0.0004 | -6.461
-5.5 | -0.4845 | 0.06976 | 0.002 | -6.9452
-5 | -0.4766 | 0.06361 | 0.0039 | -7.4925
-4.5 | -0.4634 | 0.05694 | 0.0087 | -8.1384
-4 | -0.3853 | 0.04489 | -0.0095 | -8.5832
-3.5 | -0.348 | 0.03745 | -0.007 | -9.2924
-3 | -0.3077 | 0.03166 | -0.0035 | -9.7189
-2.5 | -0.264 | 0.02776 | -0.0003 | -9.5101
-2 | -0.2173 | 0.02495 | 0.0024 | -8.7094
-1.5 | -0.1595 | 0.02173 | 0.0034 | -7.3401
-1 | 0.011 | 0.01658 | -0.0189 | 0.66345
-0.5 | 0.0601 | 0.01681 | -0.017 | 3.5753
0 | 0.1015 | 0.01703 | -0.0141 | 5.9601
0.5 | 0.1402 | 0.01734 | -0.0111 | 8.0854
1 | 0.1763 | 0.0178 | -0.0079 | 9.9045
1.5 | 0.2079 | 0.01853 | -0.0047 | 11.2196
2 | 0.227 | 0.02004 | -0.0015 | 11.3273
2.5 | 0.4841 | 0.01904 | -0.0406 | 25.4254
3 | 0.6125 | 0.01893 | -0.0501 | 32.356
3.5 | 0.6683 | 0.02054 | -0.0484 | 32.5365
4 | 0.7154 | 0.02228 | -0.0457 | 32.1095
4.5 | 0.7585 | 0.02419 | -0.0422 | 31.3559
5 | 0.7983 | 0.02619 | -0.0381 | 30.4811
5.5 | 0.834 | 0.028 | -0.0332 | 29.7857
6 | 0.8667 | 0.02998 | -0.0279 | 28.9093
6.5 | 0.9 | 0.03241 | -0.0229 | 27.7692
7 | 0.9334 | 0.03662 | -0.0185 | 25.4888
7.5 | 0.9645 | 0.04103 | -0.0143 | 23.5072
8 | 0.9766 | 0.04841 | -0.0089 | 20.1735
8.5 | 0.9921 | 0.05471 | -0.0045 | 18.1338
9 | 0.9717 | 0.06487 | 0.0002 | 14.9792
10 | 0.73 | 0.11731 | -0.0336 | 6.2228
10.5 | 0.747 | 0.12682 | -0.0341 | 5.8902
11 | 0.743 | 0.1339 | -0.035 | 5.5489
11.5 | 0.7421 | 0.1409 | -0.036 | 5.2669
12 | 0.7573 | 0.14976 | -0.0364 | 5.0568
12.5 | 0.7599 | 0.15684 | -0.0376 | 4.8451
13 | 0.7638 | 0.16392 | -0.039 | 4.6596
13.5 | 0.7824 | 0.17323 | -0.0395 | 4.5165

## 3. Re 50k Mach 0.10 (1)
BIGFOIL.COM POLAR EXPORT
raf15
RAF 15 |  |  |  | Cl Max: | 1.08 | at alpha= | 11.5 | deg
JavaFoil+Calcfoil stall+Eppler ext transition |  |  |  | L/D Max: | 46.884 | at alpha= | 5 | deg
Re: | 50000 |  |  | Cd Min: | 0.013 | at alpha= | -1 | deg
Mach: | 0.1 |  |  | Cl=0 at alpha= | -2.2841 | deg
|  |  |  | @ Cl=0.1, Cd= | 0.02504
|  |  |  | @ Cl=0.4, Cd= | 0.015116
|  |  |  | @ Cl=0.6, Cd= | 0.016221
alpha (deg) | Cl | Cd | Cm | Cl/Cd
-16.5 | -0.389 | 0.31599 | -0.001 | -1.232
-16 | -0.408 | 0.28213 | -0.002 | -1.447
-15.5 | -0.427 | 0.2689 | -0.002 | -1.588
-15 | -0.445 | 0.25194 | -0.002 | -1.767
-14.5 | -0.463 | 0.22618 | -0.003 | -2.046
-14 | -0.479 | 0.20411 | -0.003 | -2.347
-13.5 | -0.494 | 0.18744 | -0.003 | -2.634
-13 | -0.506 | 0.17135 | -0.004 | -2.955
-12.5 | -0.516 | 0.15461 | -0.004 | -3.34
-12 | -0.524 | 0.14168 | -0.005 | -3.697
-11.5 | -0.528 | 0.12802 | -0.005 | -4.123
-11 | -0.528 | 0.11648 | -0.006 | -4.534
-10.5 | -0.525 | 0.10524 | -0.006 | -4.984
-10 | -0.517 | 0.09688 | -0.006 | -5.334
-9.5 | -0.505 | 0.08783 | -0.007 | -5.747
-9 | -0.489 | 0.08042 | -0.008 | -6.075
-8.5 | -0.468 | 0.07378 | -0.008 | -6.346
-8 | -0.444 | 0.0676 | -0.009 | -6.569
-7.5 | -0.416 | 0.06204 | -0.01 | -6.708
-7 | -0.385 | 0.05919 | -0.01 | -6.504
-6.5 | -0.351 | 0.05519 | -0.011 | -6.357
-6 | -0.314 | 0.05154 | -0.011 | -6.097
-5.5 | -0.276 | 0.04801 | -0.012 | -5.739
-5 | -0.234 | 0.04502 | -0.012 | -5.208
-4.5 | -0.193 | 0.04246 | -0.013 | -4.535
-4 | -0.15 | 0.0402 | -0.013 | -3.732
-3.5 | -0.107 | 0.03839 | -0.014 | -2.784
-3 | -0.063 | 0.03664 | -0.014 | -1.729
-2.5 | -0.019 | 0.03538 | -0.015 | -0.548
-2 | 0.025 | 0.03463 | -0.015 | 0.719
-1.5 | 0.07 | 0.03385 | -0.016 | 2.054
-1 | 0.141 | 0.013 | -0.035 | 10.859
-0.5 | 0.197 | 0.01312 | -0.036 | 14.991
0 | 0.254 | 0.01326 | -0.037 | 19.176
0.5 | 0.31 | 0.01349 | -0.037 | 23.01
1 | 0.367 | 0.01488 | -0.038 | 24.656
1.5 | 0.423 | 0.01528 | -0.039 | 27.69
2 | 0.48 | 0.01568 | -0.04 | 30.59
2.5 | 0.536 | 0.01607 | -0.041 | 33.351
3 | 0.592 | 0.01636 | -0.041 | 36.176
3.5 | 0.648 | 0.01539 | -0.042 | 42.098
4 | 0.703 | 0.01587 | -0.043 | 44.304
4.5 | 0.758 | 0.01929 | -0.044 | 39.291
5 | 0.812 | 0.01732 | -0.044 | 46.884
5.5 | 0.866 | 0.02093 | -0.045 | 41.352
6 | 0.739 | 0.04753 | -0.022 | 15.55
6.5 | 0.78 | 0.05101 | -0.022 | 15.296
7 | 0.82 | 0.0546 | -0.022 | 15.023
7.5 | 0.859 | 0.0586 | -0.022 | 14.662
8 | 0.897 | 0.06315 | -0.022 | 14.203
8.5 | 0.933 | 0.06773 | -0.023 | 13.78
9 | 0.968 | 0.07372 | -0.023 | 13.13
9.5 | 1.001 | 0.0803 | -0.023 | 12.465
10 | 1.032 | 0.08724 | -0.023 | 11.831
10.5 | 1.06 | 0.0935 | -0.023 | 11.339
11 | 1.073 | 0.10098 | -0.023 | 10.625
11.5 | 1.08 | 0.10862 | -0.023 | 9.941
12 | 1.08 | 0.11898 | -0.023 | 9.08
12.5 | 1.075 | 0.12723 | -0.024 | 8.448
13 | 1.064 | 0.13801 | -0.024 | 7.706
13.5 | 1.046 | 0.14788 | -0.024 | 7.076
14 | 1.024 | 0.16295 | -0.024 | 6.285
14.5 | 0.997 | 0.17352 | -0.024 | 5.746
15 | 0.966 | 0.19438 | -0.023 | 4.97
15.5 | 0.932 | 0.21095 | -0.023 | 4.419
16 | 0.896 | 0.22555 | -0.023 | 3.97
16.5 | 0.857 | 0.24537 | -0.022 | 3.494

## 4. Re 50k Mach 0.10 (2)
BIGFOIL.COM POLAR EXPORT
raf15
RAF 15 |  |  |  | Cl Max: | 0.9896 | at alpha= | 8.5 | deg
XFOIL ncrit=9 |  |  |  | L/D Max: | 32.4143 | at alpha= | 3.5 | deg
Re: | 50000 |  |  | Cd Min: | 0.25529 | at alpha= | -19.5 | deg
Mach: | 0.1 |  |  | Cl=0 at alpha= | -1.0289 | deg
|  |  |  | @ Cl=0.1, Cd= | 0.017051
|  |  |  | @ Cl=0.4, Cd= | 0.01934
|  |  |  | @ Cl=0.6, Cd= | 0.019052
alpha (deg) | Cl | Cd | Cm | Cl/Cd
-20 | -0.7486 | 0.25404 | 0.0476 | -2.9468
-19.5 | -0.7415 | 0.25529 | 0.0424 | -2.9045
-19 | -0.7184 | 0.24052 | 0.0416 | -2.9869
-18.5 | -0.7017 | 0.23347 | 0.0393 | -3.0055
-18 | -0.6874 | 0.22802 | 0.0362 | -3.0146
-17.5 | -0.6805 | 0.22735 | 0.0313 | -2.9932
-17 | -0.6612 | 0.21675 | 0.0298 | -3.0505
-16.5 | -0.6443 | 0.20943 | 0.0281 | -3.0764
-16 | -0.6345 | 0.20555 | 0.0245 | -3.0868
-15.5 | -0.6387 | 0.20721 | 0.0195 | -3.0824
-15 | -0.6051 | 0.19082 | 0.0205 | -3.1711
-14.5 | -0.5942 | 0.18551 | 0.018 | -3.2031
-14 | -0.6018 | 0.18599 | 0.013 | -3.2357
-13.5 | -0.57 | 0.17193 | 0.0141 | -3.3153
-13 | -0.5673 | 0.16811 | 0.011 | -3.3746
-12.5 | -0.5511 | 0.15931 | 0.0102 | -3.4593
-12 | -0.5466 | 0.15449 | 0.0079 | -3.5381
-11.5 | -0.5337 | 0.14634 | 0.0069 | -3.647
-11 | -0.5303 | 0.14128 | 0.0048 | -3.7535
-10.5 | -0.5181 | 0.13335 | 0.0041 | -3.8853
-10 | -0.5205 | 0.12901 | 0.0016 | -4.0346
-9.5 | -0.5032 | 0.12027 | 0.0021 | -4.1839
-9 | -0.5273 | 0.1186 | -0.0023 | -4.446
-8.5 | -0.5077 | 0.10969 | -0.0011 | -4.6285
-8 | -0.4997 | 0.10237 | -0.0005 | -4.8813
-7.5 | -0.4956 | 0.09549 | 0 | -5.1901
-7 | -0.5004 | 0.08948 | 0.0001 | -5.5923
-6.5 | -0.4981 | 0.08312 | 0.0001 | -5.9925
-6 | -0.4934 | 0.07679 | 0.0004 | -6.4253
-5.5 | -0.4843 | 0.07014 | 0.0022 | -6.9048
-5 | -0.4764 | 0.06385 | 0.0042 | -7.4612
-4.5 | -0.4637 | 0.05722 | 0.0089 | -8.1038
-4 | -0.3985 | 0.04841 | -0.0062 | -8.2318
-3.5 | -0.3493 | 0.03783 | -0.0071 | -9.2334
-3 | -0.3092 | 0.03201 | -0.0037 | -9.6595
-2.5 | -0.2656 | 0.02805 | -0.0004 | -9.4688
-2 | -0.2188 | 0.02513 | 0.0023 | -8.7067
-1.5 | -0.1613 | 0.02188 | 0.0034 | -7.372
-1 | 0.0099 | 0.0166 | -0.0188 | 0.59639
-0.5 | 0.0599 | 0.01684 | -0.0171 | 3.557
0 | 0.1017 | 0.01706 | -0.0142 | 5.9613
0.5 | 0.1405 | 0.01738 | -0.0111 | 8.084
1 | 0.1766 | 0.01785 | -0.0079 | 9.8936
1.5 | 0.208 | 0.01861 | -0.0047 | 11.1768
2 | 0.2254 | 0.02023 | -0.0014 | 11.1419
2.5 | 0.502 | 0.01882 | -0.0432 | 26.6738
3 | 0.6158 | 0.01909 | -0.0501 | 32.2577
3.5 | 0.6713 | 0.02071 | -0.0484 | 32.4143
4 | 0.719 | 0.02247 | -0.0456 | 31.9982
4.5 | 0.7621 | 0.0244 | -0.042 | 31.2336
5 | 0.8017 | 0.02642 | -0.0378 | 30.3444
5.5 | 0.8375 | 0.02827 | -0.0328 | 29.625
6 | 0.8693 | 0.03033 | -0.0273 | 28.6614
6.5 | 0.9022 | 0.03302 | -0.0222 | 27.3228
7 | 0.9355 | 0.0373 | -0.0178 | 25.0804
7.5 | 0.9665 | 0.04181 | -0.0136 | 23.1165
8 | 0.9748 | 0.04953 | -0.008 | 19.681
8.5 | 0.9896 | 0.0559 | -0.0037 | 17.703
9 | 0.9674 | 0.06609 | 0.0008 | 14.6376
10 | 0.7984 | 0.10666 | -0.0171 | 7.4855
10.5 | 0.7467 | 0.12739 | -0.0343 | 5.8615
11 | 0.7436 | 0.13454 | -0.0352 | 5.527
11.5 | 0.7427 | 0.14153 | -0.0362 | 5.2477
12 | 0.7587 | 0.15049 | -0.0366 | 5.0415
12.5 | 0.7615 | 0.15759 | -0.0378 | 4.8322
13 | 0.7658 | 0.16473 | -0.0391 | 4.6488
13.5 | 0.7846 | 0.17412 | -0.0397 | 4.5061

## 5. Re 50k Mach 0.25 (1)
BIGFOIL.COM POLAR EXPORT
raf15
RAF 15 |  |  |  | Cl Max: | 1.058 | at alpha= | 10.5 | deg
JavaFoil+Calcfoil stall+Eppler ext transition |  |  |  | L/D Max: | 47.509 | at alpha= | 5 | deg
Re: | 50000 |  |  | Cd Min: | 0.01306 | at alpha= | -1 | deg
Mach: | 0.25 |  |  | Cl=0 at alpha= | -2.2826 | deg
|  |  |  | @ Cl=0.1, Cd= | 0.025763
|  |  |  | @ Cl=0.4, Cd= | 0.015187
|  |  |  | @ Cl=0.6, Cd= | 0.016497
alpha (deg) | Cl | Cd | Cm | Cl/Cd
-14.5 | -0.188 | 0.56785 | -0.003 | -0.331
-14 | -0.242 | 0.42574 | -0.003 | -0.569
-13.5 | -0.29 | 0.32928 | -0.004 | -0.88
-13 | -0.333 | 0.27802 | -0.004 | -1.197
-12.5 | -0.371 | 0.22826 | -0.004 | -1.626
-12 | -0.405 | 0.19666 | -0.005 | -2.058
-11.5 | -0.433 | 0.1688 | -0.005 | -2.563
-11 | -0.454 | 0.1441 | -0.005 | -3.153
-10.5 | -0.47 | 0.12483 | -0.006 | -3.761
-10 | -0.478 | 0.11045 | -0.006 | -4.325
-9.5 | -0.479 | 0.09945 | -0.007 | -4.815
-9 | -0.473 | 0.08805 | -0.008 | -5.372
-8.5 | -0.461 | 0.07925 | -0.008 | -5.813
-8 | -0.442 | 0.07194 | -0.009 | -6.149
-7.5 | -0.419 | 0.06635 | -0.01 | -6.309
-7 | -0.39 | 0.06128 | -0.01 | -6.361
-6.5 | -0.357 | 0.05648 | -0.011 | -6.321
-6 | -0.321 | 0.05276 | -0.012 | -6.082
-5.5 | -0.282 | 0.0488 | -0.012 | -5.78
-5 | -0.24 | 0.046 | -0.013 | -5.223
-4.5 | -0.197 | 0.04294 | -0.013 | -4.598
-4 | -0.154 | 0.04054 | -0.014 | -3.796
-3.5 | -0.11 | 0.03866 | -0.014 | -2.839
-3 | -0.065 | 0.03681 | -0.015 | -1.767
-2.5 | -0.02 | 0.03552 | -0.015 | -0.561
-2 | 0.026 | 0.03475 | -0.016 | 0.736
-1.5 | 0.071 | 0.03395 | -0.016 | 2.104
-1 | 0.145 | 0.01306 | -0.036 | 11.106
-0.5 | 0.202 | 0.01306 | -0.037 | 15.473
0 | 0.261 | 0.01331 | -0.038 | 19.623
0.5 | 0.319 | 0.01462 | -0.038 | 21.815
1 | 0.377 | 0.01504 | -0.039 | 25.066
1.5 | 0.435 | 0.01541 | -0.04 | 28.225
2 | 0.493 | 0.01577 | -0.041 | 31.244
2.5 | 0.551 | 0.01623 | -0.042 | 33.924
3 | 0.608 | 0.01654 | -0.043 | 36.771
3.5 | 0.665 | 0.01549 | -0.043 | 42.94
4 | 0.722 | 0.01616 | -0.044 | 44.672
4.5 | 0.778 | 0.01967 | -0.045 | 39.546
5 | 0.833 | 0.01753 | -0.046 | 47.509
5.5 | 0.887 | 0.02144 | -0.046 | 41.371
6 | 0.756 | 0.04829 | -0.022 | 15.666
6.5 | 0.798 | 0.05198 | -0.022 | 15.346
7 | 0.837 | 0.05583 | -0.022 | 15
7.5 | 0.876 | 0.06053 | -0.023 | 14.468
8 | 0.912 | 0.06554 | -0.023 | 13.918
8.5 | 0.947 | 0.07089 | -0.023 | 13.354
9 | 0.979 | 0.07766 | -0.023 | 12.602
9.5 | 1.008 | 0.08392 | -0.023 | 12.014
10 | 1.035 | 0.09226 | -0.023 | 11.219
10.5 | 1.058 | 0.1011 | -0.024 | 10.462
11 | 1.058 | 0.11188 | -0.024 | 9.452
11.5 | 1.048 | 0.12323 | -0.024 | 8.501
12 | 1.027 | 0.13223 | -0.024 | 7.768
12.5 | 0.996 | 0.14376 | -0.024 | 6.931
13 | 0.955 | 0.15976 | -0.024 | 5.978
13.5 | 0.903 | 0.18147 | -0.024 | 4.978
14 | 0.842 | 0.20459 | -0.023 | 4.117
14.5 | 0.773 | 0.23151 | -0.022 | 3.34
15 | 0.697 | 0.26375 | -0.021 | 2.644
15.5 | 0.616 | 0.30918 | -0.021 | 1.992

## 6. Re 50k Mach 0.25 (2)
BIGFOIL.COM POLAR EXPORT
raf15
RAF 15 |  |  |  | Cl Max: | 0.9692 | at alpha= | 7.5 | deg
XFOIL ncrit=9 |  |  |  | L/D Max: | 31.9017 | at alpha= | 3 | deg
Re: | 50000 |  |  | Cd Min: | 0.26304 | at alpha= | -20 | deg
Mach: | 0.25 |  |  | Cl=0 at alpha= | -0.68463 | deg
|  |  |  | @ Cl=0.1, Cd= | 0.017226
|  |  |  | @ Cl=0.4, Cd= | 0.02003
|  |  |  | @ Cl=0.6, Cd= | 0.019225
alpha (deg) | Cl | Cd | Cm | Cl/Cd
-20 | -0.7674 | 0.26304 | 0.0486 | -2.9174
-19.5 | -0.7492 | 0.25285 | 0.0461 | -2.963
-19 | -0.7298 | 0.24339 | 0.0443 | -2.9985
-18.5 | -0.7137 | 0.23725 | 0.0412 | -3.0082
-18 | -0.7012 | 0.23376 | 0.037 | -2.9997
-17.5 | -0.6992 | 0.23654 | 0.0316 | -2.9559
-17 | -0.668 | 0.21866 | 0.0321 | -3.055
-16.5 | -0.6537 | 0.21307 | 0.0291 | -3.068
-16 | -0.6499 | 0.21275 | 0.0243 | -3.0548
-15.5 | -0.6262 | 0.20039 | 0.0235 | -3.1249
-15 | -0.6105 | 0.19343 | 0.0216 | -3.1562
-14.5 | -0.6061 | 0.19105 | 0.0176 | -3.1725
-14 | -0.5874 | 0.18121 | 0.0164 | -3.2415
-13.5 | -0.5729 | 0.1744 | 0.0148 | -3.285
-13 | -0.5819 | 0.1744 | 0.01 | -3.3366
-12.5 | -0.5503 | 0.16124 | 0.0111 | -3.4129
-12 | -0.5603 | 0.16024 | 0.0067 | -3.4966
-11.5 | -0.5307 | 0.14807 | 0.0077 | -3.5841
-11 | -0.5438 | 0.14671 | 0.0034 | -3.7066
-10.5 | -0.5137 | 0.13505 | 0.0048 | -3.8038
-10 | -0.5213 | 0.13115 | 0.0015 | -3.9748
-9.5 | -0.5059 | 0.12326 | 0.0016 | -4.1043
-9 | -0.4929 | 0.11553 | 0.0016 | -4.2664
-8.5 | -0.4921 | 0.10955 | 0.0003 | -4.492
-8 | -0.5139 | 0.10671 | -0.0021 | -4.8159
-7.5 | -0.5018 | 0.09871 | -0.0008 | -5.0836
-7 | -0.4949 | 0.09151 | 0.0005 | -5.4082
-6.5 | -0.4944 | 0.08524 | 0.0004 | -5.8001
-6 | -0.4954 | 0.07901 | 0.0001 | -6.2701
-5 | -0.4741 | 0.06523 | 0.0059 | -7.2681
-4.5 | -0.4645 | 0.05875 | 0.0102 | -7.9064
-4 | -0.3943 | 0.04799 | -0.0091 | -8.2163
-3.5 | -0.3576 | 0.04046 | -0.0076 | -8.8384
-3 | -0.3171 | 0.03386 | -0.0046 | -9.365
-2.5 | -0.2747 | 0.02964 | -0.0012 | -9.2679
-2 | -0.2279 | 0.02626 | 0.0019 | -8.6786
-1.5 | -0.1749 | 0.02316 | 0.0043 | -7.5518
-1 | -0.1001 | 0.01987 | 0.0016 | -5.0377
-0.5 | 0.0586 | 0.01698 | -0.0173 | 3.4511
0 | 0.1024 | 0.01724 | -0.0145 | 5.9397
0.5 | 0.142 | 0.0176 | -0.0112 | 8.0682
1 | 0.1779 | 0.01815 | -0.0079 | 9.8017
1.5 | 0.2069 | 0.01911 | -0.0045 | 10.8268
2 | 0.3217 | 0.02073 | -0.0207 | 15.5186
2.5 | 0.5657 | 0.01855 | -0.0509 | 30.496
3 | 0.6358 | 0.01993 | -0.0506 | 31.9017
3.5 | 0.6892 | 0.02165 | -0.0482 | 31.8337
4 | 0.7361 | 0.02358 | -0.0449 | 31.2171
4.5 | 0.7788 | 0.02568 | -0.0408 | 30.3271
5 | 0.8178 | 0.02781 | -0.0359 | 29.4067
5.5 | 0.8527 | 0.02982 | -0.0302 | 28.5949
6 | 0.8849 | 0.03245 | -0.0243 | 27.2696
6.5 | 0.918 | 0.03601 | -0.0191 | 25.4929
7 | 0.949 | 0.04062 | -0.0144 | 23.3629
7.5 | 0.9692 | 0.04654 | -0.0093 | 20.8251
8 | 0.9604 | 0.05547 | -0.0037 | 17.3139
8.5 | 0.9318 | 0.06566 | 0.0001 | 14.1913
9 | 0.8958 | 0.07646 | 0.0013 | 11.7159
10 | 0.7272 | 0.12054 | -0.0343 | 6.0329
10.5 | 0.7455 | 0.13037 | -0.0351 | 5.7183
11 | 0.7482 | 0.13803 | -0.0359 | 5.4206
11.5 | 0.7483 | 0.14506 | -0.0369 | 5.1586
12 | 0.7667 | 0.15447 | -0.0373 | 4.9634
12.5 | 0.771 | 0.16175 | -0.0386 | 4.7666

## 7. Re 50k Mach 0.50 (1)
BIGFOIL.COM POLAR EXPORT
raf15
RAF 15 |  |  |  | Cl Max: | 1.204 | at alpha= | 20 | deg
JavaFoil+Calcfoil stall+Eppler ext transition |  |  |  | L/D Max: | 45.603 | at alpha= | 3.5 | deg
Re: | 50000 |  |  | Cd Min: | 0.01314 | at alpha= | -0.5 | deg
Mach: | 0.5 |  |  | Cl=0 at alpha= | -2.2843 | deg
|  |  |  | @ Cl=0.1, Cd= | 0.03409
|  |  |  | @ Cl=0.4, Cd= | 0.015192
|  |  |  | @ Cl=0.6, Cd= | 0.016807
alpha (deg) | Cl | Cd | Cm | Cl/Cd
-20 | -0.831 | 0.38319 | 0.002 | -2.168
-19.5 | -0.809 | 0.40893 | 0.001 | -1.978
-19 | -0.788 | 0.3726 | 0.001 | -2.116
-18.5 | -0.765 | 0.34655 | 0 | -2.206
-18 | -0.741 | 0.31906 | -0.001 | -2.324
-17.5 | -0.719 | 0.30624 | -0.001 | -2.349
-17 | -0.698 | 0.30447 | -0.002 | -2.291
-16.5 | -0.675 | 0.32314 | -0.002 | -2.09
-16 | -0.654 | 0.29058 | -0.003 | -2.25
-15.5 | -0.632 | 0.27124 | -0.004 | -2.329
-15 | -0.61 | 0.2732 | -0.004 | -2.231
-14.5 | -0.587 | 0.3033 | -0.005 | -1.935
-14 | -0.564 | 0.29451 | -0.005 | -1.916
-13.5 | -0.542 | 0.29477 | -0.006 | -1.838
-13 | -0.518 | 0.25699 | -0.006 | -2.014
-12.5 | -0.495 | 0.25042 | -0.006 | -1.975
-12 | -0.472 | 0.25011 | -0.007 | -1.885
-11.5 | -0.448 | 0.24388 | -0.007 | -1.839
-11 | -0.425 | 0.24283 | -0.008 | -1.751
-10.5 | -0.402 | 0.23981 | -0.008 | -1.676
-10 | -0.379 | 0.22508 | -0.009 | -1.682
-9.5 | -0.355 | 0.23411 | -0.009 | -1.516
-9 | -0.331 | 0.23155 | -0.01 | -1.43
-8.5 | -0.307 | 0.22901 | -0.01 | -1.342
-8 | -0.283 | 0.16426 | -0.009 | -1.72
-7.5 | -0.259 | 0.13467 | -0.009 | -1.92
-7 | -0.234 | 0.12871 | -0.01 | -1.821
-6.5 | -0.35 | 0.07521 | -0.012 | -4.652
-6 | -0.338 | 0.0634 | -0.013 | -5.327
-5.5 | -0.306 | 0.05549 | -0.013 | -5.514
-5 | -0.263 | 0.04973 | -0.014 | -5.294
-4.5 | -0.218 | 0.04564 | -0.015 | -4.769
-4 | -0.17 | 0.04236 | -0.015 | -4.021
-3.5 | -0.122 | 0.04001 | -0.016 | -3.046
-3 | -0.072 | 0.03773 | -0.016 | -1.919
-2.5 | -0.022 | 0.03613 | -0.017 | -0.615
-2 | 0.029 | 0.03519 | -0.018 | 0.811
-1.5 | 0.08 | 0.03438 | -0.018 | 2.319
-1 | 0.131 | 0.03364 | -0.019 | 3.904
-0.5 | 0.226 | 0.01314 | -0.041 | 17.188
0 | 0.292 | 0.01451 | -0.042 | 20.117
0.5 | 0.357 | 0.01491 | -0.043 | 23.911
1 | 0.421 | 0.01533 | -0.044 | 27.481
1.5 | 0.486 | 0.01584 | -0.045 | 30.676
2 | 0.551 | 0.01634 | -0.046 | 33.681
2.5 | 0.615 | 0.01695 | -0.047 | 36.249
3 | 0.678 | 0.01773 | -0.048 | 38.248
3.5 | 0.741 | 0.01624 | -0.048 | 45.603
4 | 0.802 | 0.02058 | -0.049 | 38.962
4.5 | 0.861 | 0.02166 | -0.05 | 39.778
5 | 0.739 | 0.04462 | -0.024 | 16.567
5.5 | 0.782 | 0.04878 | -0.024 | 16.024
6 | 0.82 | 0.05361 | -0.024 | 15.3
6.5 | 0.853 | 0.05943 | -0.024 | 14.356
7 | 0.877 | 0.06686 | -0.024 | 13.122
7.5 | 0.888 | 0.07569 | -0.025 | 11.732
8 | 0.872 | 0.08899 | -0.025 | 9.8
8.5 | 0.77 | 0.12013 | -0.025 | 6.406
9 | 0.595 | 0.17237 | -0.025 | 3.454
9.5 | 0.622 | 0.25651 | -0.025 | 2.426
10 | 0.649 | 0.24981 | -0.025 | 2.6
10.5 | 0.676 | 0.26468 | -0.026 | 2.556
11 | 0.704 | 0.25332 | -0.026 | 2.778
11.5 | 0.734 | 0.27581 | -0.03 | 2.66
12 | 0.761 | 0.27285 | -0.03 | 2.789
12.5 | 0.788 | 0.27619 | -0.031 | 2.854
13 | 0.815 | 0.3158 | -0.031 | 2.581
13.5 | 0.842 | 0.31314 | -0.031 | 2.69
14 | 0.87 | 0.32284 | -0.031 | 2.694
14.5 | 0.898 | 0.3023 | -0.032 | 2.97
15 | 0.926 | 0.32504 | -0.033 | 2.849
15.5 | 0.958 | 0.38061 | -0.037 | 2.517
16 | 0.985 | 0.39217 | -0.037 | 2.512
16.5 | 1.013 | 0.40095 | -0.037 | 2.526
17 | 1.04 | 0.40903 | -0.037 | 2.543
17.5 | 1.068 | 0.52575 | -0.038 | 2.031
18 | 1.096 | 0.40097 | -0.038 | 2.732
18.5 | 1.122 | 0.41991 | -0.038 | 2.672
19 | 1.149 | 0.42476 | -0.039 | 2.706
19.5 | 1.177 | 0.43035 | -0.039 | 2.735
20 | 1.204 | 0.42918 | -0.039 | 2.806

## 8. Re 50k Mach 0.50 (2)
BIGFOIL.COM POLAR EXPORT
raf15
RAF 15 |  |  |  | Cl Max: | 1.026 | at alpha= | 20 | deg
XFOIL ncrit=9 |  |  |  | L/D Max: | 30.1249 | at alpha= | 2.5 | deg
Re: | 50000 |  |  | Cd Min: | 0.29123 | at alpha= | 20 | deg
Mach: | 0.5 |  |  | Cl=0 at alpha= | -0.31463 | deg
|  |  |  | @ Cl=0.1, Cd= | 0.018073
|  |  |  | @ Cl=0.4, Cd= | 0.01992
|  |  |  | @ Cl=0.6, Cd= | 0.020282
alpha (deg) | Cl | Cd | Cm | Cl/Cd
-20 | -0.8343 | 0.27882 | 0.0624 | -2.9923
-19.5 | -0.8153 | 0.27246 | 0.0579 | -2.9924
-19 | -0.8004 | 0.27084 | 0.0522 | -2.9553
-18.5 | -0.7782 | 0.25919 | 0.0492 | -3.0024
-18 | -0.756 | 0.2492 | 0.0467 | -3.0337
-17.5 | -0.7385 | 0.24377 | 0.0424 | -3.0295
-17 | -0.7304 | 0.24515 | 0.0365 | -2.9794
-16.5 | -0.6992 | 0.22751 | 0.0359 | -3.0733
-16 | -0.6804 | 0.22049 | 0.0326 | -3.0859
-15.5 | -0.6711 | 0.2189 | 0.0276 | -3.0658
-15 | -0.6451 | 0.20603 | 0.0262 | -3.1311
-14.5 | -0.6266 | 0.1988 | 0.0235 | -3.1519
-14 | -0.6254 | 0.19878 | 0.0185 | -3.1462
-13.5 | -0.5929 | 0.18424 | 0.0184 | -3.2181
-13 | -0.5926 | 0.18301 | 0.014 | -3.2381
-12.5 | -0.5624 | 0.17012 | 0.0137 | -3.3059
-12 | -0.5628 | 0.16778 | 0.0099 | -3.3544
-11.5 | -0.5349 | 0.15604 | 0.0097 | -3.428
-11 | -0.5404 | 0.15399 | 0.006 | -3.5093
-10.5 | -0.5108 | 0.1423 | 0.0063 | -3.5896
-10 | -0.5039 | 0.13606 | 0.0044 | -3.7035
-9.5 | -0.5073 | 0.13231 | 0.0021 | -3.8342
-9 | -0.485 | 0.12274 | 0.0023 | -3.9514
-8.5 | -0.4714 | 0.115 | 0.0019 | -4.0991
-8 | -0.467 | 0.10857 | 0.001 | -4.3014
-7.5 | -0.4657 | 0.1026 | 0.0003 | -4.539
-7 | -0.4566 | 0.09562 | 0.001 | -4.7752
-6.5 | -0.4556 | 0.08959 | 0.0022 | -5.0854
-6 | -0.4716 | 0.08458 | 0.0035 | -5.5758
-5.5 | -0.469 | 0.07806 | 0.0058 | -6.0082
-4 | -0.4112 | 0.05519 | -0.0094 | -7.4506
-3.5 | -0.3795 | 0.04773 | -0.0089 | -7.951
-3 | -0.3446 | 0.04091 | -0.007 | -8.4234
-2.5 | -0.3054 | 0.03566 | -0.0035 | -8.5642
-2 | -0.2597 | 0.03074 | 0 | -8.4483
-1.5 | -0.2087 | 0.02715 | 0.0036 | -7.6869
-1 | -0.1498 | 0.02395 | 0.0061 | -6.2547
-0.5 | -0.0588 | 0.02063 | 0.002 | -2.8502
0 | 0.0998 | 0.01807 | -0.0152 | 5.523
0.5 | 0.1426 | 0.01876 | -0.0117 | 7.6013
1 | 0.1696 | 0.02007 | -0.0076 | 8.4504
1.5 | 0.4301 | 0.0199 | -0.0455 | 21.6131
2 | 0.583 | 0.01984 | -0.0564 | 29.3851
2.5 | 0.651 | 0.02161 | -0.0545 | 30.1249
3 | 0.7068 | 0.02368 | -0.0509 | 29.848
3.5 | 0.7565 | 0.0261 | -0.0463 | 28.9847
4 | 0.802 | 0.02879 | -0.0408 | 27.8569
4.5 | 0.8413 | 0.03172 | -0.0341 | 26.5227
5 | 0.873 | 0.03493 | -0.0266 | 24.9928
5.5 | 0.8942 | 0.03925 | -0.019 | 22.7822
6 | 0.907 | 0.04488 | -0.0123 | 20.2094
6.5 | 0.8973 | 0.05205 | -0.0066 | 17.2392
7 | 0.87 | 0.06089 | -0.0033 | 14.2881
7.5 | 0.8496 | 0.06957 | -0.0012 | 12.2122
8 | 0.8125 | 0.08093 | -0.0051 | 10.0395
9 | 0.7768 | 0.10357 | -0.0161 | 7.5002
10 | 0.7431 | 0.13249 | -0.0366 | 5.6087
10.5 | 0.7491 | 0.14141 | -0.0389 | 5.2974
11 | 0.7391 | 0.14706 | -0.0412 | 5.0258
11.5 | 0.749 | 0.15482 | -0.0427 | 4.8379
12 | 0.7606 | 0.16261 | -0.0443 | 4.6774
12.5 | 0.7757 | 0.17127 | -0.0462 | 4.5291
13 | 0.788 | 0.17895 | -0.0482 | 4.4035
13.5 | 0.8064 | 0.18794 | -0.05 | 4.2907
14 | 0.8292 | 0.19836 | -0.0517 | 4.1803
14.5 | 0.8465 | 0.2072 | -0.0539 | 4.0854
15 | 0.8481 | 0.21038 | -0.0585 | 4.0313
15.5 | 0.8641 | 0.21854 | -0.0618 | 3.954
16 | 0.886 | 0.22857 | -0.0641 | 3.8763
16.5 | 0.9012 | 0.23531 | -0.0678 | 3.8298
17 | 0.9163 | 0.24283 | -0.072 | 3.7734
17.5 | 0.9443 | 0.25664 | -0.0734 | 3.6795
18 | 0.9518 | 0.25846 | -0.0796 | 3.6826
18.5 | 0.9802 | 0.27377 | -0.0811 | 3.5804
19 | 0.9886 | 0.27484 | -0.0877 | 3.597
19.5 | 1.017 | 0.29115 | -0.0891 | 3.493
20 | 1.026 | 0.29123 | -0.0962 | 3.523

## 9. Re 100k Mach 0.00 (1)
BIGFOIL.COM POLAR EXPORT
raf15
RAF 15 |  |  |  | Cl Max: | 1.086 | at alpha= | 12 | deg
JavaFoil+Calcfoil stall+Eppler ext transition |  |  |  | L/D Max: | 56.059 | at alpha= | 4 | deg
Re: | 100000 |  |  | Cd Min: | 0.01021 | at alpha= | 0 | deg
Mach: | 0 |  |  | Cl=0 at alpha= | -2.2841 | deg
|  |  |  | @ Cl=0.1, Cd= | 0.022028
|  |  |  | @ Cl=0.4, Cd= | 0.012435
|  |  |  | @ Cl=0.6, Cd= | 0.012671
alpha (deg) | Cl | Cd | Cm | Cl/Cd
-16.5 | -0.428 | 0.23463 | -0.001 | -1.823
-16 | -0.444 | 0.21505 | -0.002 | -2.067
-15.5 | -0.461 | 0.20523 | -0.002 | -2.244
-15 | -0.476 | 0.19164 | -0.002 | -2.484
-14.5 | -0.491 | 0.17716 | -0.003 | -2.77
-14 | -0.504 | 0.16277 | -0.003 | -3.097
-13.5 | -0.516 | 0.14823 | -0.004 | -3.479
-13 | -0.525 | 0.13698 | -0.004 | -3.836
-12.5 | -0.533 | 0.12702 | -0.004 | -4.194
-12 | -0.537 | 0.1164 | -0.005 | -4.616
-11.5 | -0.539 | 0.10695 | -0.005 | -5.036
-11 | -0.537 | 0.09885 | -0.006 | -5.428
-10.5 | -0.531 | 0.09011 | -0.006 | -5.891
-10 | -0.521 | 0.08387 | -0.007 | -6.215
-9.5 | -0.508 | 0.07638 | -0.007 | -6.647
-9 | -0.49 | 0.07123 | -0.008 | -6.883
-8.5 | -0.469 | 0.06505 | -0.009 | -7.209
-8 | -0.444 | 0.0599 | -0.009 | -7.412
-7.5 | -0.416 | 0.05572 | -0.01 | -7.458
-7 | -0.384 | 0.05295 | -0.01 | -7.25
-6.5 | -0.35 | 0.04947 | -0.011 | -7.068
-6 | -0.313 | 0.0462 | -0.011 | -6.774
-5.5 | -0.274 | 0.04356 | -0.012 | -6.298
-5 | -0.233 | 0.04101 | -0.012 | -5.691
-4.5 | -0.192 | 0.03873 | -0.013 | -4.949
-4 | -0.149 | 0.03688 | -0.013 | -4.048
-3.5 | -0.106 | 0.03519 | -0.014 | -3.024
-3 | -0.063 | 0.03372 | -0.014 | -1.87
-2.5 | -0.019 | 0.03261 | -0.015 | -0.592
-2 | 0.025 | 0.03187 | -0.015 | 0.778
-1.5 | 0.069 | 0.03114 | -0.016 | 2.222
-1 | 0.14 | 0.01027 | -0.035 | 13.675
-0.5 | 0.196 | 0.01024 | -0.036 | 19.129
0 | 0.253 | 0.01021 | -0.036 | 24.775
0.5 | 0.309 | 0.01038 | -0.037 | 29.77
1 | 0.365 | 0.01226 | -0.038 | 29.776
1.5 | 0.421 | 0.01254 | -0.039 | 33.579
2 | 0.477 | 0.01292 | -0.04 | 36.926
2.5 | 0.533 | 0.01318 | -0.041 | 40.464
3 | 0.589 | 0.01285 | -0.041 | 45.833
3.5 | 0.645 | 0.01194 | -0.042 | 53.993
4 | 0.7 | 0.01248 | -0.043 | 56.059
4.5 | 0.754 | 0.01599 | -0.043 | 47.178
5 | 0.808 | 0.01665 | -0.044 | 48.538
5.5 | 0.862 | 0.01739 | -0.045 | 49.559
6 | 0.914 | 0.01816 | -0.046 | 50.334
6.5 | 0.965 | 0.01897 | -0.046 | 50.895
7 | 0.817 | 0.04965 | -0.022 | 16.461
7.5 | 0.856 | 0.05312 | -0.022 | 16.121
8 | 0.894 | 0.05689 | -0.023 | 15.718
8.5 | 0.931 | 0.06068 | -0.023 | 15.34
9 | 0.966 | 0.06568 | -0.023 | 14.703
9.5 | 0.999 | 0.07032 | -0.023 | 14.205
10 | 1.031 | 0.07561 | -0.023 | 13.633
10.5 | 1.06 | 0.08184 | -0.023 | 12.948
11 | 1.074 | 0.08852 | -0.023 | 12.133
11.5 | 1.083 | 0.09489 | -0.023 | 11.412
12 | 1.086 | 0.10074 | -0.024 | 10.781
12.5 | 1.084 | 0.10897 | -0.023 | 9.943
13 | 1.076 | 0.11961 | -0.024 | 8.996
13.5 | 1.063 | 0.12454 | -0.024 | 8.535
14 | 1.045 | 0.13442 | -0.024 | 7.775
14.5 | 1.023 | 0.15026 | -0.025 | 6.808
15 | 0.997 | 0.15877 | -0.024 | 6.279
15.5 | 0.968 | 0.17447 | -0.024 | 5.547
16 | 0.936 | 0.18958 | -0.024 | 4.938
16.5 | 0.903 | 0.20402 | -0.024 | 4.424
17 | 0.868 | 0.21373 | -0.024 | 4.059

## 10. Re 100k Mach 0.00 (2)
BIGFOIL.COM POLAR EXPORT
raf15
RAF 15 |  |  |  | Cl Max: | 1.0882 | at alpha= | 9.5 | deg
XFOIL ncrit=9 |  |  |  | L/D Max: | 43.9174 | at alpha= | 5.5 | deg
Re: | 100000 |  |  | Cd Min: | 0.25219 | at alpha= | -20 | deg
Mach: | 0 |  |  | Cl=0 at alpha= | -0.25973 | deg
|  |  |  | @ Cl=0.1, Cd= | 0.013061
|  |  |  | @ Cl=0.4, Cd= | 0.012922
|  |  |  | @ Cl=0.6, Cd= | 0.013756
alpha (deg) | Cl | Cd | Cm | Cl/Cd
-20 | -0.7435 | 0.25219 | 0.0466 | -2.9482
-19.5 | -0.7352 | 0.25132 | 0.0415 | -2.9254
-19 | -0.7137 | 0.23729 | 0.041 | -3.0077
-18.5 | -0.6975 | 0.23019 | 0.0392 | -3.0301
-18 | -0.6828 | 0.2241 | 0.0365 | -3.0469
-17.5 | -0.6684 | 0.21811 | 0.0335 | -3.0645
-17 | -0.6553 | 0.21292 | 0.0298 | -3.0777
-16.5 | -0.6499 | 0.21125 | 0.0247 | -3.0764
-16 | -0.6484 | 0.20952 | 0.0201 | -3.0947
-15.5 | -0.6161 | 0.19291 | 0.0221 | -3.1937
-15 | -0.602 | 0.18627 | 0.0204 | -3.2319
-14.5 | -0.5896 | 0.18008 | 0.018 | -3.2741
-14 | -0.5824 | 0.17512 | 0.0143 | -3.3257
-13.5 | -0.5891 | 0.17362 | 0.0086 | -3.393
-13 | -0.5591 | 0.16032 | 0.0111 | -3.4874
-12.5 | -0.5479 | 0.15381 | 0.0095 | -3.5622
-12 | -0.5435 | 0.1484 | 0.0061 | -3.6624
-11.5 | -0.5576 | 0.14613 | -0.0007 | -3.8158
-11 | -0.5258 | 0.13367 | 0.0032 | -3.9336
-10.5 | -0.5164 | 0.12722 | 0.0019 | -4.0591
-10 | -0.5252 | 0.12313 | -0.0036 | -4.2654
-9.5 | -0.5156 | 0.11438 | -0.004 | -4.5078
-9 | -0.5012 | 0.10772 | -0.0033 | -4.6528
-8.5 | -0.5167 | 0.10327 | -0.0089 | -5.0034
-8 | -0.501 | 0.09491 | -0.0063 | -5.2787
-7.5 | -0.5125 | 0.08956 | -0.0087 | -5.7224
-7 | -0.5135 | 0.08224 | -0.0118 | -6.2439
-6.5 | -0.4989 | 0.07592 | -0.0103 | -6.5714
-6 | -0.4882 | 0.0687 | -0.0118 | -7.1063
-5.5 | -0.4704 | 0.0622 | -0.0131 | -7.5627
-5 | -0.4483 | 0.0561 | -0.0111 | -7.9911
-4 | -0.3897 | 0.03167 | -0.0071 | -12.305
-3.5 | -0.3546 | 0.02609 | -0.0024 | -13.5914
-3 | -0.3121 | 0.02162 | 0.001 | -14.4357
-2.5 | -0.2651 | 0.01929 | 0.0038 | -13.7429
-2 | -0.2181 | 0.01747 | 0.0062 | -12.4843
-1.5 | -0.1735 | 0.0163 | 0.0092 | -10.6442
-1 | -0.134 | 0.01603 | 0.0126 | -8.3593
-0.5 | -0.0914 | 0.01549 | 0.0148 | -5.9006
0 | 0.0988 | 0.01305 | -0.0129 | 7.5709
0.5 | 0.137 | 0.01339 | -0.0096 | 10.2315
1 | 0.1715 | 0.01391 | -0.0061 | 12.3293
1.5 | 0.2832 | 0.01402 | -0.0185 | 20.1997
2 | 0.4502 | 0.01245 | -0.039 | 36.1606
2.5 | 0.579 | 0.01324 | -0.0521 | 43.7311
3 | 0.6242 | 0.01435 | -0.0494 | 43.4983
3.5 | 0.6685 | 0.01535 | -0.0466 | 43.5505
4 | 0.7121 | 0.01633 | -0.0438 | 43.6069
4.5 | 0.754 | 0.01732 | -0.0407 | 43.5335
5 | 0.7922 | 0.01816 | -0.0369 | 43.6233
5.5 | 0.8296 | 0.01889 | -0.0331 | 43.9174
6 | 0.8648 | 0.01995 | -0.0288 | 43.3484
6.5 | 0.8985 | 0.02211 | -0.0245 | 40.6377
7 | 0.9393 | 0.02492 | -0.0213 | 37.6926
7.5 | 0.9802 | 0.0278 | -0.0184 | 35.259
8 | 1.0194 | 0.03155 | -0.0155 | 32.3106
8.5 | 1.0527 | 0.0352 | -0.0117 | 29.9062
9 | 1.0694 | 0.04052 | -0.0058 | 26.3919
9.5 | 1.0882 | 0.04561 | -0.0011 | 23.8588
10 | 1.0784 | 0.05325 | 0.0055 | 20.2516
10.5 | 1.048 | 0.06173 | 0.0123 | 16.9772
11 | 1.0086 | 0.07007 | 0.0176 | 14.3942
11.5 | 0.8409 | 0.10888 | -0.008 | 7.7232
12 | 0.7706 | 0.13734 | -0.0272 | 5.6109
12.5 | 0.7882 | 0.14486 | -0.0265 | 5.4411
13 | 0.7709 | 0.15369 | -0.0323 | 5.0159
13.5 | 0.8023 | 0.16267 | -0.0294 | 4.9321
14 | 0.781 | 0.16886 | -0.0369 | 4.6251
14.5 | 0.8048 | 0.17847 | -0.036 | 4.5094

## 11. Re 100k Mach 0.10 (1)
BIGFOIL.COM POLAR EXPORT
raf15
RAF 15 |  |  |  | Cl Max: | 1.08 | at alpha= | 11.5 | deg
JavaFoil+Calcfoil stall+Eppler ext transition |  |  |  | L/D Max: | 56.336 | at alpha= | 4 | deg
Re: | 100000 |  |  | Cd Min: | 0.01018 | at alpha= | 0 | deg
Mach: | 0.1 |  |  | Cl=0 at alpha= | -2.2841 | deg
|  |  |  | @ Cl=0.1, Cd= | 0.022321
|  |  |  | @ Cl=0.4, Cd= | 0.012473
|  |  |  | @ Cl=0.6, Cd= | 0.012769
alpha (deg) | Cl | Cd | Cm | Cl/Cd
-16.5 | -0.389 | 0.25184 | -0.001 | -1.547
-16 | -0.408 | 0.23075 | -0.002 | -1.77
-15.5 | -0.427 | 0.22086 | -0.002 | -1.934
-15 | -0.445 | 0.20204 | -0.002 | -2.204
-14.5 | -0.463 | 0.18605 | -0.003 | -2.487
-14 | -0.479 | 0.16968 | -0.003 | -2.823
-13.5 | -0.494 | 0.15778 | -0.004 | -3.129
-13 | -0.506 | 0.14455 | -0.004 | -3.503
-12.5 | -0.517 | 0.13164 | -0.004 | -3.924
-12 | -0.524 | 0.12025 | -0.005 | -4.357
-11.5 | -0.528 | 0.10961 | -0.005 | -4.816
-11 | -0.528 | 0.10042 | -0.006 | -5.26
-10.5 | -0.525 | 0.09153 | -0.006 | -5.732
-10 | -0.517 | 0.08508 | -0.007 | -6.075
-9.5 | -0.505 | 0.07741 | -0.007 | -6.523
-9 | -0.489 | 0.07121 | -0.008 | -6.863
-8.5 | -0.468 | 0.06564 | -0.009 | -7.137
-8 | -0.444 | 0.0605 | -0.009 | -7.343
-7.5 | -0.416 | 0.05631 | -0.01 | -7.394
-7 | -0.385 | 0.05342 | -0.01 | -7.206
-6.5 | -0.351 | 0.04983 | -0.011 | -7.042
-6 | -0.314 | 0.04637 | -0.011 | -6.776
-5.5 | -0.276 | 0.04373 | -0.012 | -6.302
-5 | -0.234 | 0.04112 | -0.012 | -5.702
-4.5 | -0.193 | 0.03883 | -0.013 | -4.96
-4 | -0.15 | 0.03685 | -0.013 | -4.071
-3.5 | -0.107 | 0.03523 | -0.014 | -3.035
-3 | -0.063 | 0.03376 | -0.015 | -1.877
-2.5 | -0.019 | 0.03259 | -0.015 | -0.595
-2 | 0.025 | 0.03189 | -0.016 | 0.781
-1.5 | 0.07 | 0.03116 | -0.016 | 2.232
-1 | 0.141 | 0.01024 | -0.035 | 13.78
-0.5 | 0.197 | 0.01031 | -0.036 | 19.085
0 | 0.254 | 0.01018 | -0.037 | 24.973
0.5 | 0.31 | 0.01036 | -0.037 | 29.975
1 | 0.367 | 0.01232 | -0.038 | 29.768
1.5 | 0.423 | 0.01258 | -0.039 | 33.631
2 | 0.48 | 0.01292 | -0.04 | 37.127
2.5 | 0.536 | 0.01325 | -0.041 | 40.431
3 | 0.592 | 0.01289 | -0.041 | 45.924
3.5 | 0.648 | 0.01204 | -0.042 | 53.791
4 | 0.703 | 0.01248 | -0.043 | 56.336
4.5 | 0.758 | 0.01602 | -0.044 | 47.327
5 | 0.812 | 0.01671 | -0.044 | 48.592
5.5 | 0.866 | 0.01746 | -0.045 | 49.568
6 | 0.918 | 0.01826 | -0.046 | 50.273
6.5 | 0.97 | 0.01905 | -0.047 | 50.905
7 | 0.821 | 0.04977 | -0.022 | 16.491
7.5 | 0.86 | 0.05324 | -0.022 | 16.144
8 | 0.897 | 0.05739 | -0.023 | 15.635
8.5 | 0.934 | 0.06125 | -0.023 | 15.241
9 | 0.968 | 0.06644 | -0.023 | 14.573
9.5 | 1.001 | 0.0713 | -0.023 | 14.041
10 | 1.032 | 0.07672 | -0.023 | 13.456
10.5 | 1.06 | 0.08248 | -0.023 | 12.856
11 | 1.073 | 0.08899 | -0.023 | 12.058
11.5 | 1.08 | 0.09506 | -0.024 | 11.36
12 | 1.08 | 0.10221 | -0.024 | 10.57
12.5 | 1.075 | 0.11063 | -0.024 | 9.717
13 | 1.064 | 0.12025 | -0.024 | 8.847
13.5 | 1.047 | 0.12803 | -0.024 | 8.177
14 | 1.025 | 0.13992 | -0.025 | 7.324
14.5 | 0.998 | 0.15101 | -0.025 | 6.608
15 | 0.967 | 0.16173 | -0.024 | 5.979
15.5 | 0.933 | 0.17976 | -0.024 | 5.19
16 | 0.896 | 0.19305 | -0.024 | 4.643
16.5 | 0.858 | 0.20885 | -0.024 | 4.108

## 12. Re 100k Mach 0.10 (2)
BIGFOIL.COM POLAR EXPORT
raf15
RAF 15 |  |  |  | Cl Max: | 1.0832 | at alpha= | 9.5 | deg
XFOIL ncrit=9 |  |  |  | L/D Max: | 43.796 | at alpha= | 5.5 | deg
Re: | 100000 |  |  | Cd Min: | 0.25351 | at alpha= | -20 | deg
Mach: | 0.1 |  |  | Cl=0 at alpha= | 0.10575 | deg
|  |  |  | @ Cl=0.1, Cd= | 0.013729
|  |  |  | @ Cl=0.4, Cd= | 0.012993
|  |  |  | @ Cl=0.6, Cd= | 0.013817
alpha (deg) | Cl | Cd | Cm | Cl/Cd
-20 | -0.7466 | 0.25351 | 0.0468 | -2.9451
-19.5 | -0.7383 | 0.25271 | 0.0417 | -2.9215
-19 | -0.7155 | 0.23764 | 0.0416 | -3.0109
-18.5 | -0.6995 | 0.23082 | 0.0396 | -3.0305
-18 | -0.6846 | 0.2247 | 0.0368 | -3.0467
-17.5 | -0.6701 | 0.21871 | 0.0338 | -3.0639
-17 | -0.6572 | 0.2138 | 0.0299 | -3.0739
-16.5 | -0.6523 | 0.21238 | 0.0247 | -3.0714
-16 | -0.6508 | 0.21061 | 0.0201 | -3.0901
-15.5 | -0.6167 | 0.1933 | 0.0224 | -3.1904
-15 | -0.6028 | 0.18673 | 0.0206 | -3.2282
-14.5 | -0.5903 | 0.18053 | 0.0182 | -3.2698
-14 | -0.5841 | 0.17602 | 0.0141 | -3.3184
-13.5 | -0.5911 | 0.17458 | 0.0084 | -3.3858
-13 | -0.5588 | 0.16069 | 0.0113 | -3.4775
-12.5 | -0.5478 | 0.15422 | 0.0096 | -3.5521
-12 | -0.5451 | 0.14924 | 0.0057 | -3.6525
-11.5 | -0.5589 | 0.14695 | -0.0009 | -3.8033
-11 | -0.5244 | 0.13402 | 0.0035 | -3.9128
-10.5 | -0.5158 | 0.12764 | 0.002 | -4.0411
-10 | -0.5273 | 0.12401 | -0.0042 | -4.2521
-9.5 | -0.5102 | 0.11441 | -0.0029 | -4.4594
-9 | -0.5006 | 0.10818 | -0.0034 | -4.6275
-8.5 | -0.5191 | 0.10409 | -0.0095 | -4.987
-8 | -0.4977 | 0.09525 | -0.006 | -5.2252
-7.5 | -0.5146 | 0.09034 | -0.0099 | -5.6963
-7 | -0.5105 | 0.08263 | -0.0107 | -6.1781
-6.5 | -0.4985 | 0.07642 | -0.0106 | -6.5232
-6 | -0.4878 | 0.06916 | -0.0115 | -7.0532
-5.5 | -0.4707 | 0.06262 | -0.0129 | -7.5168
-5 | -0.449 | 0.0565 | -0.011 | -7.9469
-4.5 | -0.4237 | 0.05061 | -0.0091 | -8.3719
-4 | -0.3906 | 0.03223 | -0.0075 | -12.1191
-3.5 | -0.3561 | 0.02646 | -0.0027 | -13.458
-3 | -0.314 | 0.02188 | 0.0008 | -14.351
-2.5 | -0.267 | 0.01957 | 0.0037 | -13.6433
-2 | -0.2195 | 0.01758 | 0.0061 | -12.4858
-1.5 | -0.1742 | 0.01636 | 0.009 | -10.6479
-1 | -0.1347 | 0.0161 | 0.0125 | -8.3665
-0.5 | -0.092 | 0.01556 | 0.0148 | -5.9126
0 | -0.0368 | 0.01483 | 0.0147 | -2.4815
0.5 | 0.1372 | 0.01343 | -0.0096 | 10.2159
1 | 0.1717 | 0.01396 | -0.0061 | 12.2994
1.5 | 0.2926 | 0.01397 | -0.0201 | 20.9449
2 | 0.4795 | 0.01227 | -0.0443 | 39.0791
2.5 | 0.5817 | 0.01337 | -0.0521 | 43.5079
3 | 0.6271 | 0.01448 | -0.0493 | 43.308
3.5 | 0.6715 | 0.01545 | -0.0466 | 43.4628
4 | 0.7154 | 0.01645 | -0.0437 | 43.4894
4.5 | 0.7575 | 0.01746 | -0.0405 | 43.3849
5 | 0.7954 | 0.01825 | -0.0366 | 43.5836
5.5 | 0.833 | 0.01902 | -0.0327 | 43.796
6 | 0.868 | 0.02019 | -0.0282 | 42.9916
6.5 | 0.9023 | 0.02248 | -0.024 | 40.1379
7 | 0.9439 | 0.02529 | -0.0208 | 37.3231
7.5 | 0.9847 | 0.02828 | -0.0178 | 34.8197
8 | 1.0225 | 0.03214 | -0.0145 | 31.8139
8.5 | 1.0553 | 0.03608 | -0.0107 | 29.2489
9 | 1.0677 | 0.04164 | -0.0043 | 25.6412
9.5 | 1.0832 | 0.04696 | 0.0007 | 23.0664
10 | 1.0714 | 0.05466 | 0.0071 | 19.6012
10.5 | 1.038 | 0.06306 | 0.0136 | 16.4605
11 | 0.9981 | 0.07143 | 0.0184 | 13.9731
11.5 | 0.8402 | 0.11022 | -0.0084 | 7.6229
12 | 0.7705 | 0.13806 | -0.0274 | 5.5809
12.5 | 0.7847 | 0.14563 | -0.0274 | 5.3883
13 | 0.7709 | 0.15439 | -0.0326 | 4.9932
13.5 | 0.8039 | 0.16353 | -0.0295 | 4.9159
14 | 0.7811 | 0.16953 | -0.0373 | 4.6074
14.5 | 0.8071 | 0.17937 | -0.0361 | 4.4996

## 13. Re 100k Mach 0.25 (1)
BIGFOIL.COM POLAR EXPORT
raf15
RAF 15 |  |  |  | Cl Max: | 1.058 | at alpha= | 10.5 | deg
JavaFoil+Calcfoil stall+Eppler ext transition |  |  |  | L/D Max: | 56.637 | at alpha= | 4 | deg
Re: | 100000 |  |  | Cd Min: | 0.01022 | at alpha= | 0 | deg
Mach: | 0.25 |  |  | Cl=0 at alpha= | -2.2826 | deg
|  |  |  | @ Cl=0.1, Cd= | 0.02302
|  |  |  | @ Cl=0.4, Cd= | 0.012483
|  |  |  | @ Cl=0.6, Cd= | 0.013059
alpha (deg) | Cl | Cd | Cm | Cl/Cd
-14.5 | -0.188 | 0.43402 | -0.003 | -0.433
-14 | -0.242 | 0.32933 | -0.003 | -0.736
-13.5 | -0.29 | 0.25903 | -0.004 | -1.119
-13 | -0.333 | 0.2169 | -0.004 | -1.535
-12.5 | -0.371 | 0.1811 | -0.004 | -2.05
-12 | -0.405 | 0.1558 | -0.005 | -2.597
-11.5 | -0.433 | 0.13764 | -0.005 | -3.143
-11 | -0.454 | 0.12167 | -0.005 | -3.735
-10.5 | -0.47 | 0.10608 | -0.006 | -4.427
-10 | -0.478 | 0.09466 | -0.007 | -5.048
-9.5 | -0.479 | 0.08581 | -0.007 | -5.582
-9 | -0.473 | 0.07716 | -0.008 | -6.133
-8.5 | -0.461 | 0.07005 | -0.009 | -6.579
-8 | -0.443 | 0.06386 | -0.009 | -6.93
-7.5 | -0.419 | 0.05803 | -0.01 | -7.214
-7 | -0.39 | 0.05517 | -0.011 | -7.068
-6.5 | -0.357 | 0.05097 | -0.011 | -7.005
-6 | -0.321 | 0.04712 | -0.012 | -6.81
-5.5 | -0.282 | 0.04436 | -0.012 | -6.358
-5 | -0.24 | 0.0416 | -0.013 | -5.775
-4.5 | -0.197 | 0.03922 | -0.013 | -5.035
-4 | -0.154 | 0.03714 | -0.014 | -4.144
-3.5 | -0.11 | 0.03546 | -0.014 | -3.095
-3 | -0.065 | 0.03391 | -0.015 | -1.919
-2.5 | -0.02 | 0.03272 | -0.016 | -0.609
-2 | 0.026 | 0.03198 | -0.016 | 0.8
-1.5 | 0.071 | 0.03123 | -0.017 | 2.287
-1 | 0.145 | 0.01028 | -0.036 | 14.112
-0.5 | 0.202 | 0.01024 | -0.037 | 19.743
0 | 0.261 | 0.01022 | -0.038 | 25.566
0.5 | 0.319 | 0.01209 | -0.038 | 26.378
1 | 0.377 | 0.01236 | -0.039 | 30.499
1.5 | 0.435 | 0.01267 | -0.04 | 34.314
2 | 0.493 | 0.013 | -0.041 | 37.906
2.5 | 0.551 | 0.01336 | -0.042 | 41.222
3 | 0.608 | 0.01301 | -0.043 | 46.73
3.5 | 0.665 | 0.01212 | -0.043 | 54.867
4 | 0.722 | 0.01274 | -0.044 | 56.637
4.5 | 0.778 | 0.01637 | -0.045 | 47.513
5 | 0.833 | 0.01713 | -0.046 | 48.633
5.5 | 0.887 | 0.01795 | -0.046 | 49.432
6 | 0.94 | 0.01879 | -0.047 | 50.02
6.5 | 0.798 | 0.04732 | -0.023 | 16.866
7 | 0.838 | 0.05075 | -0.023 | 16.507
7.5 | 0.876 | 0.05441 | -0.023 | 16.1
8 | 0.912 | 0.05885 | -0.023 | 15.506
8.5 | 0.947 | 0.06335 | -0.023 | 14.946
9 | 0.979 | 0.06903 | -0.023 | 14.18
9.5 | 1.008 | 0.07421 | -0.023 | 13.588
10 | 1.035 | 0.08067 | -0.024 | 12.833
10.5 | 1.058 | 0.08822 | -0.024 | 11.99
11 | 1.058 | 0.0957 | -0.024 | 11.051
11.5 | 1.048 | 0.10423 | -0.024 | 10.052
12 | 1.027 | 0.11279 | -0.024 | 9.108
12.5 | 0.997 | 0.12468 | -0.024 | 7.995
13 | 0.955 | 0.13569 | -0.025 | 7.042
13.5 | 0.904 | 0.15308 | -0.025 | 5.905
14 | 0.843 | 0.17157 | -0.024 | 4.914
14.5 | 0.774 | 0.19449 | -0.024 | 3.979
15 | 0.698 | 0.22006 | -0.023 | 3.171
15.5 | 0.616 | 0.25322 | -0.022 | 2.433

## 14. Re 100k Mach 0.25 (2)
BIGFOIL.COM POLAR EXPORT
raf15
RAF 15 |  |  |  | Cl Max: | 1.0575 | at alpha= | 8.5 | deg
XFOIL ncrit=9 |  |  |  | L/D Max: | 43.0719 | at alpha= | 5.5 | deg
Re: | 100000 |  |  | Cd Min: | 0.26127 | at alpha= | -20 | deg
Mach: | 0.25 |  |  | Cl=0 at alpha= | 0.11476 | deg
|  |  |  | @ Cl=0.1, Cd= | 0.013983
|  |  |  | @ Cl=0.4, Cd= | 0.013242
|  |  |  | @ Cl=0.6, Cd= | 0.014041
alpha (deg) | Cl | Cd | Cm | Cl/Cd
-20 | -0.7642 | 0.26127 | 0.048 | -2.9249
-19.5 | -0.7462 | 0.25078 | 0.0455 | -2.9755
-19 | -0.7272 | 0.2408 | 0.0444 | -3.0199
-18.5 | -0.711 | 0.23443 | 0.0416 | -3.0329
-18 | -0.6954 | 0.22817 | 0.0385 | -3.0477
-17.5 | -0.6803 | 0.22237 | 0.035 | -3.0593
-17 | -0.67 | 0.2196 | 0.03 | -3.051
-16.5 | -0.6664 | 0.21871 | 0.0249 | -3.047
-16 | -0.6379 | 0.20294 | 0.0257 | -3.1433
-15.5 | -0.6217 | 0.19579 | 0.024 | -3.1753
-15 | -0.6076 | 0.18928 | 0.0216 | -3.2101
-14.5 | -0.5951 | 0.18334 | 0.0186 | -3.2459
-14 | -0.5954 | 0.18143 | 0.0131 | -3.2817
-13.5 | -0.5734 | 0.16993 | 0.0134 | -3.3743
-13 | -0.5586 | 0.16286 | 0.0123 | -3.4299
-12.5 | -0.5494 | 0.15679 | 0.0096 | -3.5041
-12 | -0.5559 | 0.15432 | 0.004 | -3.6023
-11.5 | -0.5329 | 0.14289 | 0.0051 | -3.7294
-11 | -0.5199 | 0.136 | 0.0044 | -3.8228
-10.5 | -0.519 | 0.13091 | 0.0006 | -3.9646
-10 | -0.5363 | 0.12849 | -0.0065 | -4.1739
-9.5 | -0.4982 | 0.11611 | -0.0009 | -4.2908
-9 | -0.5078 | 0.11203 | -0.0061 | -4.5327
-8.5 | -0.4949 | 0.10345 | -0.0054 | -4.784
-8 | -0.4905 | 0.09742 | -0.0062 | -5.0349
-7.5 | -0.5264 | 0.09505 | -0.0153 | -5.5381
-7 | -0.4954 | 0.08472 | -0.0073 | -5.8475
-6.5 | -0.5048 | 0.08008 | -0.0157 | -6.3037
-6 | -0.4838 | 0.07151 | -0.0098 | -6.7655
-5.5 | -0.4713 | 0.06478 | -0.0116 | -7.2754
-5 | -0.4517 | 0.05857 | -0.0103 | -7.7121
-4.5 | -0.428 | 0.05247 | -0.009 | -8.157
-4 | -0.3932 | 0.03806 | -0.0097 | -10.3311
-3.5 | -0.3631 | 0.02866 | -0.0046 | -12.6692
-3 | -0.3239 | 0.02347 | -0.0003 | -13.8006
-2.5 | -0.2774 | 0.02064 | 0.003 | -13.4399
-2 | -0.2273 | 0.01831 | 0.0056 | -12.414
-1.5 | -0.1792 | 0.01673 | 0.0084 | -10.7113
-1 | -0.138 | 0.01634 | 0.0122 | -8.4455
-0.5 | -0.0959 | 0.01596 | 0.015 | -6.0088
0 | -0.0412 | 0.01525 | 0.0153 | -2.7016
0.5 | 0.1383 | 0.01364 | -0.0096 | 10.1393
1 | 0.182 | 0.01423 | -0.0079 | 12.7899
1.5 | 0.3346 | 0.01348 | -0.0267 | 24.822
2 | 0.5437 | 0.01272 | -0.0542 | 42.7437
2.5 | 0.596 | 0.01395 | -0.0521 | 42.724
3 | 0.6424 | 0.01501 | -0.0492 | 42.7981
3.5 | 0.6885 | 0.01604 | -0.0462 | 42.9239
4 | 0.7335 | 0.01709 | -0.0431 | 42.9198
4.5 | 0.7752 | 0.01808 | -0.0393 | 42.8761
5 | 0.814 | 0.01891 | -0.0349 | 43.046
5.5 | 0.8511 | 0.01976 | -0.0303 | 43.0719
6 | 0.8863 | 0.02163 | -0.0253 | 40.9755
6.5 | 0.9254 | 0.02424 | -0.0213 | 38.1766
7 | 0.9688 | 0.02755 | -0.0181 | 35.1652
7.5 | 1.0067 | 0.03112 | -0.0139 | 32.349
8 | 1.0336 | 0.03577 | -0.0086 | 28.8957
8.5 | 1.0575 | 0.04129 | -0.0041 | 25.6115
9 | 1.047 | 0.04783 | 0.0041 | 21.89
9.5 | 1.0192 | 0.05602 | 0.011 | 18.1935
10 | 0.97 | 0.06444 | 0.0166 | 15.0528
10.5 | 0.9157 | 0.07645 | 0.0126 | 11.9778
11 | 0.8812 | 0.09143 | 0.004 | 9.638
11.5 | 0.7622 | 0.13364 | -0.0277 | 5.7034
12 | 0.7758 | 0.14193 | -0.0277 | 5.4661
12.5 | 0.7742 | 0.14941 | -0.0308 | 5.1817
13 | 0.775 | 0.15812 | -0.0338 | 4.9013
13.5 | 0.8124 | 0.16811 | -0.0302 | 4.8326

## 15. Re 100k Mach 0.50 (1)
BIGFOIL.COM POLAR EXPORT
raf15
RAF 15 |  |  |  | Cl Max: | 1.205 | at alpha= | 20 | deg
JavaFoil+Calcfoil stall+Eppler ext transition |  |  |  | L/D Max: | 57.711 | at alpha= | 3.5 | deg
Re: | 100000 |  |  | Cd Min: | 0.01028 | at alpha= | -0.5 | deg
Mach: | 0.5 |  |  | Cl=0 at alpha= | -2.2843 | deg
|  |  |  | @ Cl=0.1, Cd= | 0.031309
|  |  |  | @ Cl=0.4, Cd= | 0.012512
|  |  |  | @ Cl=0.6, Cd= | 0.013836
alpha (deg) | Cl | Cd | Cm | Cl/Cd
-20 | -0.831 | 0.3163 | 0.002 | -2.627
-19.5 | -0.809 | 0.32177 | 0.001 | -2.515
-19 | -0.788 | 0.2995 | 0.001 | -2.632
-18.5 | -0.766 | 0.27269 | 0 | -2.809
-18 | -0.742 | 0.26394 | -0.001 | -2.811
-17.5 | -0.72 | 0.24711 | -0.001 | -2.912
-17 | -0.698 | 0.24083 | -0.002 | -2.897
-16.5 | -0.675 | 0.25023 | -0.002 | -2.699
-16 | -0.654 | 0.23465 | -0.003 | -2.787
-15.5 | -0.632 | 0.22309 | -0.004 | -2.832
-15 | -0.61 | 0.22153 | -0.004 | -2.752
-14.5 | -0.587 | 0.24194 | -0.005 | -2.426
-14 | -0.564 | 0.23735 | -0.005 | -2.378
-13.5 | -0.542 | 0.22753 | -0.006 | -2.381
-13 | -0.518 | 0.19824 | -0.006 | -2.611
-12.5 | -0.495 | 0.19828 | -0.006 | -2.494
-12 | -0.472 | 0.18972 | -0.007 | -2.486
-11.5 | -0.448 | 0.1844 | -0.007 | -2.432
-11 | -0.425 | 0.18267 | -0.008 | -2.328
-10.5 | -0.402 | 0.17964 | -0.008 | -2.238
-10 | -0.379 | 0.17759 | -0.009 | -2.132
-9.5 | -0.355 | 0.17393 | -0.009 | -2.04
-9 | -0.331 | 0.17135 | -0.01 | -1.933
-8.5 | -0.307 | 0.16882 | -0.01 | -1.82
-8 | -0.283 | 0.1328 | -0.009 | -2.128
-7.5 | -0.259 | 0.10785 | -0.009 | -2.397
-7 | -0.234 | 0.1014 | -0.01 | -2.311
-6.5 | -0.35 | 0.06593 | -0.012 | -5.31
-6 | -0.338 | 0.05538 | -0.013 | -6.099
-5.5 | -0.306 | 0.049 | -0.013 | -6.245
-5 | -0.263 | 0.04441 | -0.014 | -5.929
-4.5 | -0.218 | 0.04133 | -0.015 | -5.267
-4 | -0.17 | 0.03855 | -0.015 | -4.42
-3.5 | -0.122 | 0.03649 | -0.016 | -3.34
-3 | -0.072 | 0.03453 | -0.017 | -2.097
-2.5 | -0.022 | 0.03319 | -0.017 | -0.669
-2 | 0.029 | 0.03232 | -0.018 | 0.884
-1.5 | 0.08 | 0.03158 | -0.018 | 2.526
-1 | 0.131 | 0.03089 | -0.019 | 4.253
-0.5 | 0.226 | 0.01028 | -0.041 | 21.979
0 | 0.292 | 0.01194 | -0.042 | 24.464
0.5 | 0.357 | 0.01227 | -0.043 | 29.062
1 | 0.421 | 0.01263 | -0.044 | 33.338
1.5 | 0.486 | 0.01301 | -0.045 | 37.349
2 | 0.551 | 0.01343 | -0.046 | 40.996
2.5 | 0.615 | 0.01396 | -0.047 | 44.026
3 | 0.678 | 0.01451 | -0.048 | 46.723
3.5 | 0.741 | 0.01283 | -0.048 | 57.711
4 | 0.802 | 0.01715 | -0.049 | 46.759
4.5 | 0.861 | 0.01806 | -0.05 | 47.695
5 | 0.918 | 0.01918 | -0.051 | 47.874
5.5 | 0.782 | 0.04414 | -0.024 | 17.715
6 | 0.821 | 0.04801 | -0.024 | 17.091
6.5 | 0.853 | 0.05278 | -0.024 | 16.169
7 | 0.878 | 0.05853 | -0.024 | 14.992
7.5 | 0.888 | 0.06518 | -0.025 | 13.624
8 | 0.872 | 0.07638 | -0.025 | 11.419
8.5 | 0.77 | 0.09855 | -0.025 | 7.809
9 | 0.595 | 0.13621 | -0.025 | 4.371
9.5 | 0.622 | 0.18965 | -0.025 | 3.281
10 | 0.649 | 0.19528 | -0.025 | 3.325
10.5 | 0.677 | 0.20384 | -0.026 | 3.319
11 | 0.704 | 0.19768 | -0.026 | 3.561
11.5 | 0.734 | 0.20447 | -0.03 | 3.588
12 | 0.761 | 0.21717 | -0.031 | 3.504
12.5 | 0.788 | 0.2198 | -0.031 | 3.586
13 | 0.815 | 0.24174 | -0.031 | 3.372
13.5 | 0.843 | 0.25234 | -0.031 | 3.339
14 | 0.87 | 0.25547 | -0.032 | 3.405
14.5 | 0.898 | 0.24611 | -0.033 | 3.65
15 | 0.926 | 0.24972 | -0.034 | 3.71
15.5 | 0.958 | 0.304 | -0.037 | 3.152
16 | 0.985 | 0.30356 | -0.037 | 3.246
16.5 | 1.013 | 0.3066 | -0.037 | 3.303
17 | 1.04 | 0.3091 | -0.038 | 3.365
17.5 | 1.068 | 0.40914 | -0.038 | 2.61
18 | 1.096 | 0.3111 | -0.039 | 3.523
18.5 | 1.122 | 0.32565 | -0.038 | 3.446
19 | 1.15 | 0.33168 | -0.039 | 3.467
19.5 | 1.178 | 0.34335 | -0.039 | 3.431
20 | 1.205 | 0.34459 | -0.04 | 3.498

## 16. Re 100k Mach 0.50 (2)
BIGFOIL.COM POLAR EXPORT
raf15
RAF 15 |  |  |  | Cl Max: | 1.0225 | at alpha= | 20 | deg
XFOIL ncrit=9 |  |  |  | L/D Max: | 41.1863 | at alpha= | 3 | deg
Re: | 100000 |  |  | Cd Min: | 0.28754 | at alpha= | 20 | deg
Mach: | 0.5 |  |  | Cl=0 at alpha= | 0.17538 | deg
|  |  |  | @ Cl=0.1, Cd= | 0.015602
|  |  |  | @ Cl=0.4, Cd= | 0.012978
|  |  |  | @ Cl=0.6, Cd= | 0.014839
alpha (deg) | Cl | Cd | Cm | Cl/Cd
0 | -0.0577 | 0.01704 | 0.0165 | -3.3862
0.5 | 0.1068 | 0.01554 | -0.0031 | 6.8726
1 | 0.425 | 0.01276 | -0.0498 | 33.3072
1.5 | 0.5505 | 0.01381 | -0.0592 | 39.8624
2 | 0.6063 | 0.01497 | -0.0561 | 40.501
2.5 | 0.6593 | 0.01608 | -0.0524 | 41.0012
3 | 0.7117 | 0.01728 | -0.0485 | 41.1863
3.5 | 0.7631 | 0.01862 | -0.0443 | 40.9828
4 | 0.8093 | 0.0199 | -0.0389 | 40.6683
4.5 | 0.8508 | 0.0209 | -0.0324 | 40.7081
5 | 0.8902 | 0.02235 | -0.0255 | 39.83
5.5 | 0.9303 | 0.02539 | -0.0191 | 36.6404
6 | 0.9661 | 0.02907 | -0.0126 | 33.2336
6.5 | 0.9867 | 0.03449 | -0.0054 | 28.6083
7 | 0.9958 | 0.04019 | 0.0019 | 24.7773
7.5 | 0.9654 | 0.04779 | 0.0092 | 20.2009
8 | 0.9174 | 0.056 | 0.0142 | 16.3821
8.5 | 0.8619 | 0.06911 | 0.0072 | 12.4714
9 | 0.8225 | 0.08519 | -0.0038 | 9.6549
9.5 | 0.801 | 0.09791 | -0.0103 | 8.181
10 | 0.7915 | 0.10907 | -0.0147 | 7.2568
10.5 | 0.7883 | 0.11962 | -0.0184 | 6.59
11 | 0.7914 | 0.12982 | -0.0215 | 6.0961
11.5 | 0.7772 | 0.14759 | -0.0321 | 5.2659
12 | 0.7728 | 0.15478 | -0.0365 | 4.9929
12.5 | 0.7831 | 0.16323 | -0.0389 | 4.7975
13 | 0.8059 | 0.17244 | -0.0394 | 4.6735
13.5 | 0.8046 | 0.17964 | -0.0448 | 4.479
14 | 0.8374 | 0.19146 | -0.0439 | 4.3738
14.5 | 0.8307 | 0.19566 | -0.0513 | 4.2456
15 | 0.8632 | 0.2083 | -0.0505 | 4.144
15.5 | 0.8613 | 0.21196 | -0.0581 | 4.0635
16.5 | 0.8949 | 0.22891 | -0.0653 | 3.9094
17 | 0.9148 | 0.23721 | -0.0681 | 3.8565
17.5 | 0.9334 | 0.24708 | -0.0715 | 3.7777
18 | 0.9467 | 0.25333 | -0.0776 | 3.737
18.5 | 0.9687 | 0.26277 | -0.0799 | 3.6865
19 | 0.9862 | 0.27204 | -0.0842 | 3.6252
19.5 | 1.0015 | 0.27824 | -0.0904 | 3.5994
20 | 1.0225 | 0.28754 | -0.0933 | 3.556

## 17. Re 250k Mach 0.00 (1)
BIGFOIL.COM POLAR EXPORT
raf15
RAF 15 |  |  |  | Cl Max: | 1.112 | at alpha= | 8 | deg
JavaFoil+Calcfoil stall+Eppler ext transition |  |  |  | L/D Max: | 74.77 | at alpha= | 4 | deg
Re: | 250000 |  |  | Cd Min: | 0.00737 | at alpha= | 0 | deg
Mach: | 0 |  |  | Cl=0 at alpha= | -2.31 | deg
|  |  |  | @ Cl=0.1, Cd= | 0.0076973
|  |  |  | @ Cl=0.4, Cd= | 0.00988
|  |  |  | @ Cl=0.6, Cd= | 0.0095205
alpha (deg) | Cl | Cd | Cm | Cl/Cd
-16.5 | -0.428 | 0.19106 | -0.001 | -2.24
-16 | -0.445 | 0.17572 | -0.002 | -2.53
-15.5 | -0.461 | 0.16579 | -0.002 | -2.779
-15 | -0.476 | 0.15759 | -0.003 | -3.023
-14.5 | -0.491 | 0.14425 | -0.003 | -3.403
-14 | -0.504 | 0.13431 | -0.003 | -3.755
-13.5 | -0.516 | 0.12479 | -0.004 | -4.135
-13 | -0.526 | 0.11557 | -0.004 | -4.549
-12.5 | -0.533 | 0.1076 | -0.005 | -4.955
-12 | -0.538 | 0.09988 | -0.005 | -5.383
-11.5 | -0.539 | 0.09224 | -0.006 | -5.844
-11 | -0.537 | 0.08537 | -0.006 | -6.291
-10.5 | -0.531 | 0.07865 | -0.007 | -6.756
-10 | -0.522 | 0.07348 | -0.007 | -7.1
-9.5 | -0.508 | 0.06745 | -0.008 | -7.536
-9 | -0.491 | 0.06312 | -0.009 | -7.777
-8.5 | -0.469 | 0.05842 | -0.009 | -8.037
-8 | -0.444 | 0.05399 | -0.01 | -8.231
-7.5 | -0.416 | 0.05048 | -0.01 | -8.238
-7 | -0.384 | 0.04773 | -0.01 | -8.044
-6.5 | -0.35 | 0.04458 | -0.011 | -7.845
-6 | -0.313 | 0.04201 | -0.011 | -7.45
-5.5 | -0.274 | 0.03967 | -0.012 | -6.917
-5 | -0.233 | 0.03757 | -0.012 | -6.215
-4.5 | -0.192 | 0.03552 | -0.013 | -5.398
-4 | -0.149 | 0.03386 | -0.014 | -4.411
-3.5 | -0.106 | 0.03241 | -0.014 | -3.285
-3 | -0.063 | 0.0311 | -0.015 | -2.029
-2.5 | -0.019 | 0.03008 | -0.015 | -0.642
-2 | 0.031 | 0.00782 | -0.033 | 3.915
-1.5 | 0.085 | 0.0077 | -0.034 | 11.096
-1 | 0.14 | 0.00769 | -0.035 | 18.276
-0.5 | 0.196 | 0.0076 | -0.036 | 25.758
0 | 0.253 | 0.00737 | -0.036 | 34.33
0.5 | 0.309 | 0.00749 | -0.037 | 41.247
1 | 0.365 | 0.00973 | -0.038 | 37.489
1.5 | 0.421 | 0.00997 | -0.039 | 42.228
2 | 0.477 | 0.01022 | -0.04 | 46.708
2.5 | 0.533 | 0.01057 | -0.041 | 50.47
3 | 0.589 | 0.00966 | -0.041 | 60.974
3.5 | 0.645 | 0.00895 | -0.042 | 72.006
4 | 0.7 | 0.00936 | -0.043 | 74.77
4.5 | 0.754 | 0.01091 | -0.043 | 69.117
5 | 0.808 | 0.0133 | -0.044 | 60.803
5.5 | 0.862 | 0.01391 | -0.045 | 61.928
6 | 0.914 | 0.01456 | -0.046 | 62.764
6.5 | 0.965 | 0.01528 | -0.046 | 63.173
7 | 1.016 | 0.016 | -0.047 | 63.463
7.5 | 1.064 | 0.01681 | -0.048 | 63.312
8 | 1.112 | 0.01766 | -0.048 | 62.966
8.5 | 0.932 | 0.05511 | -0.024 | 16.907
9 | 0.967 | 0.05913 | -0.024 | 16.346
9.5 | 1 | 0.06284 | -0.023 | 15.907
10 | 1.032 | 0.06778 | -0.024 | 15.22
10.5 | 1.06 | 0.07263 | -0.024 | 14.598
11 | 1.075 | 0.07741 | -0.024 | 13.881
11.5 | 1.083 | 0.08328 | -0.024 | 13.009
12 | 1.087 | 0.08868 | -0.024 | 12.253
12.5 | 1.084 | 0.09465 | -0.024 | 11.453
13 | 1.077 | 0.10203 | -0.025 | 10.553

## 18. Re 250k Mach 0.00 (2)
BIGFOIL.COM POLAR EXPORT
raf15
RAF 15 |  |  |  | Cl Max: | 1.1805 | at alpha= | 10.5 | deg
XFOIL ncrit=9 |  |  |  | L/D Max: | 64.213 | at alpha= | 5 | deg
Re: | 250000 |  |  | Cd Min: | 0.24763 | at alpha= | -20 | deg
Mach: | 0 |  |  | Cl=0 at alpha= | -0.27941 | deg
|  |  |  | @ Cl=0.1, Cd= | 0.010417
|  |  |  | @ Cl=0.4, Cd= | 0.0084248
|  |  |  | @ Cl=0.6, Cd= | 0.010385
alpha (deg) | Cl | Cd | Cm | Cl/Cd
-20 | -0.7433 | 0.24763 | 0.0482 | -3.0017
-19.5 | -0.7283 | 0.24083 | 0.0463 | -3.0241
-19 | -0.7138 | 0.23493 | 0.0436 | -3.0384
-18.5 | -0.6992 | 0.22893 | 0.0407 | -3.0542
-18 | -0.6849 | 0.22275 | 0.0378 | -3.0747
-17.5 | -0.6705 | 0.21645 | 0.0348 | -3.0977
-17 | -0.6583 | 0.21094 | 0.0302 | -3.1208
-16.5 | -0.6504 | 0.20606 | 0.0256 | -3.1564
-16 | -0.6336 | 0.19695 | 0.0247 | -3.2171
-15.5 | -0.6181 | 0.19031 | 0.0242 | -3.2479
-15 | -0.6056 | 0.18385 | 0.0219 | -3.294
-14.5 | -0.5935 | 0.1774 | 0.0195 | -3.3455
-14 | -0.5842 | 0.17107 | 0.0157 | -3.415
-13.5 | -0.5811 | 0.16564 | 0.0112 | -3.5082
-13 | -0.5756 | 0.15911 | 0.0078 | -3.6176
-12.5 | -0.5596 | 0.14924 | 0.0085 | -3.7497
-12 | -0.5468 | 0.14258 | 0.0081 | -3.835
-11.5 | -0.5374 | 0.13603 | 0.0067 | -3.9506
-11 | -0.5298 | 0.12921 | 0.0047 | -4.1003
-10.5 | -0.5262 | 0.12243 | 0.001 | -4.298
-10 | -0.5283 | 0.11606 | -0.0049 | -4.552
-9.5 | -0.5251 | 0.10884 | -0.008 | -4.8245
-9 | -0.5146 | 0.10085 | -0.0044 | -5.1026
-8.5 | -0.5112 | 0.09456 | -0.0058 | -5.4061
-8 | -0.5157 | 0.0881 | -0.0075 | -5.8536
-7.5 | -0.5256 | 0.08126 | -0.01 | -6.4681
-7 | -0.5168 | 0.07244 | -0.0182 | -7.1342
-6.5 | -0.5158 | 0.06235 | -0.0179 | -8.2727
-6 | -0.4979 | 0.05782 | -0.015 | -8.6112
-5.5 | -0.4783 | 0.04631 | -0.0162 | -10.3282
-5 | -0.4531 | 0.04413 | -0.0123 | -10.2674
-4.5 | -0.4278 | 0.03793 | -0.0092 | -11.2787
-4 | -0.4134 | 0.02098 | 0.0006 | -19.7045
-3.5 | -0.3735 | 0.01813 | 0.0048 | -20.6012
-3 | -0.3297 | 0.01584 | 0.0081 | -20.8144
-2.5 | -0.2867 | 0.01407 | 0.0111 | -20.3767
-2 | -0.2451 | 0.0129 | 0.0144 | -19
-1.5 | -0.2046 | 0.01223 | 0.0177 | -16.7294
-1 | -0.1203 | 0.01179 | 0.0117 | -10.2036
-0.5 | -0.0345 | 0.0117 | 0.0054 | -2.9487
0 | 0.0437 | 0.01111 | 0.0009 | 3.9334
0.5 | 0.1185 | 0.01019 | -0.0026 | 11.629
1 | 0.3462 | 0.00817 | -0.0395 | 42.3745
1.5 | 0.5088 | 0.00894 | -0.0619 | 56.9128
2 | 0.5452 | 0.00969 | -0.0575 | 56.2642
2.5 | 0.587 | 0.01024 | -0.0544 | 57.3242
3 | 0.6309 | 0.01073 | -0.0518 | 58.7978
3.5 | 0.6747 | 0.01123 | -0.0491 | 60.0801
4 | 0.7189 | 0.01165 | -0.0466 | 61.7082
4.5 | 0.7636 | 0.0121 | -0.0441 | 63.1074
5 | 0.8078 | 0.01258 | -0.0417 | 64.213
5.5 | 0.8507 | 0.01327 | -0.039 | 64.107
6 | 0.8889 | 0.0146 | -0.0356 | 60.8836
6.5 | 0.9261 | 0.01607 | -0.0319 | 57.6291
7 | 0.9626 | 0.01764 | -0.028 | 54.5692
7.5 | 1 | 0.01915 | -0.0245 | 52.2193
8 | 1.0365 | 0.02106 | -0.0209 | 49.2165
8.5 | 1.0718 | 0.02305 | -0.0174 | 46.4989
9 | 1.1052 | 0.02555 | -0.0135 | 43.2564
9.5 | 1.1339 | 0.02864 | -0.0096 | 39.5915
10 | 1.1574 | 0.03188 | -0.0045 | 36.3049
10.5 | 1.1805 | 0.0341 | 0 | 34.6188
11 | 1.179 | 0.04042 | 0.0066 | 29.1687
11.5 | 1.1672 | 0.04464 | 0.0149 | 26.147
12 | 1.1364 | 0.04991 | 0.0228 | 22.769
12.5 | 1.0968 | 0.05785 | 0.0245 | 18.9594
13 | 1.049 | 0.07091 | 0.0169 | 14.7934
13.5 | 0.9915 | 0.09029 | 0.003 | 10.9813
14 | 0.7983 | 0.15866 | -0.0328 | 5.0315
14.5 | 0.8205 | 0.16166 | -0.0308 | 5.0755
15 | 0.8205 | 0.17295 | -0.0334 | 4.7441
15.5 | 0.8113 | 0.18405 | -0.0427 | 4.408

## 19. Re 250k Mach 0.10 (1)
BIGFOIL.COM POLAR EXPORT
raf15
RAF 15 |  |  |  | Cl Max: | 1.115 | at alpha= | 8 | deg
JavaFoil+Calcfoil stall+Eppler ext transition |  |  |  | L/D Max: | 75.247 | at alpha= | 4 | deg
Re: | 250000 |  |  | Cd Min: | 0.00742 | at alpha= | 0 | deg
Mach: | 0.1 |  |  | Cl=0 at alpha= | -2.2841 | deg
|  |  |  | @ Cl=0.1, Cd= | 0.0077395
|  |  |  | @ Cl=0.4, Cd= | 0.0098725
|  |  |  | @ Cl=0.6, Cd= | 0.0095714
alpha (deg) | Cl | Cd | Cm | Cl/Cd
-16 | -0.409 | 0.18561 | -0.002 | -2.201
-15.5 | -0.427 | 0.1761 | -0.002 | -2.426
-15 | -0.445 | 0.16515 | -0.003 | -2.697
-14.5 | -0.463 | 0.15155 | -0.003 | -3.055
-14 | -0.479 | 0.13934 | -0.003 | -3.439
-13.5 | -0.494 | 0.13029 | -0.004 | -3.791
-13 | -0.507 | 0.11913 | -0.004 | -4.253
-12.5 | -0.517 | 0.11024 | -0.005 | -4.689
-12 | -0.524 | 0.10221 | -0.005 | -5.129
-11.5 | -0.528 | 0.0943 | -0.006 | -5.602
-11 | -0.529 | 0.08708 | -0.006 | -6.071
-10.5 | -0.525 | 0.07953 | -0.007 | -6.603
-10 | -0.517 | 0.07428 | -0.007 | -6.966
-9.5 | -0.506 | 0.0683 | -0.008 | -7.402
-9 | -0.489 | 0.0634 | -0.009 | -7.718
-8.5 | -0.469 | 0.05884 | -0.009 | -7.971
-8 | -0.445 | 0.05424 | -0.01 | -8.198
-7.5 | -0.417 | 0.05042 | -0.01 | -8.262
-7 | -0.385 | 0.04776 | -0.01 | -8.062
-6.5 | -0.351 | 0.04485 | -0.011 | -7.824
-6 | -0.314 | 0.04213 | -0.011 | -7.459
-5.5 | -0.276 | 0.03977 | -0.012 | -6.93
-5 | -0.235 | 0.03765 | -0.012 | -6.23
-4.5 | -0.193 | 0.03557 | -0.013 | -5.415
-4 | -0.15 | 0.0339 | -0.014 | -4.427
-3.5 | -0.107 | 0.03246 | -0.014 | -3.295
-3 | -0.063 | 0.03112 | -0.015 | -2.037
-2.5 | -0.019 | 0.03006 | -0.015 | -0.646
-2 | 0.025 | 0.02936 | -0.016 | 0.849
-1.5 | 0.086 | 0.00777 | -0.034 | 11.052
-1 | 0.141 | 0.00765 | -0.035 | 18.455
-0.5 | 0.197 | 0.00768 | -0.036 | 25.618
0 | 0.254 | 0.00742 | -0.037 | 34.252
0.5 | 0.31 | 0.00747 | -0.037 | 41.563
1 | 0.367 | 0.00979 | -0.038 | 37.457
1.5 | 0.423 | 0.00993 | -0.039 | 42.621
2 | 0.48 | 0.01028 | -0.04 | 46.641
2.5 | 0.536 | 0.01056 | -0.041 | 50.758
3 | 0.592 | 0.00968 | -0.041 | 61.144
3.5 | 0.648 | 0.00892 | -0.042 | 72.643
4 | 0.703 | 0.00934 | -0.043 | 75.247
4.5 | 0.758 | 0.01281 | -0.044 | 59.159
5 | 0.812 | 0.0134 | -0.044 | 60.633
5.5 | 0.866 | 0.01402 | -0.045 | 61.736
6 | 0.918 | 0.01468 | -0.046 | 62.564
6.5 | 0.97 | 0.01537 | -0.047 | 63.098
7 | 1.02 | 0.01613 | -0.047 | 63.222
7.5 | 1.068 | 0.01694 | -0.048 | 63.068
8 | 1.115 | 0.01776 | -0.049 | 62.813
8.5 | 0.934 | 0.05523 | -0.024 | 16.919
9 | 0.969 | 0.05923 | -0.024 | 16.359
9.5 | 1.002 | 0.06362 | -0.024 | 15.745
10 | 1.033 | 0.06791 | -0.024 | 15.211
10.5 | 1.061 | 0.07289 | -0.024 | 14.556
11 | 1.074 | 0.07815 | -0.024 | 13.737
11.5 | 1.081 | 0.08424 | -0.024 | 12.827
12 | 1.081 | 0.0894 | -0.024 | 12.091
12.5 | 1.075 | 0.09592 | -0.024 | 11.212
13 | 1.065 | 0.10313 | -0.025 | 10.324

## 20. Re 250k Mach 0.10 (2)
BIGFOIL.COM POLAR EXPORT
raf15
RAF 15 |  |  |  | Cl Max: | 1.1776 | at alpha= | 10.5 | deg
XFOIL ncrit=9 |  |  |  | L/D Max: | 64.2755 | at alpha= | 5 | deg
Re: | 250000 |  |  | Cd Min: | 0.24811 | at alpha= | -20 | deg
Mach: | 0.1 |  |  | Cl=0 at alpha= | -0.29355 | deg
|  |  |  | @ Cl=0.1, Cd= | 0.01043
|  |  |  | @ Cl=0.4, Cd= | 0.0081775
|  |  |  | @ Cl=0.6, Cd= | 0.010416
alpha (deg) | Cl | Cd | Cm | Cl/Cd
-20 | -0.7455 | 0.24811 | 0.0489 | -3.0047
-19.5 | -0.7306 | 0.24155 | 0.0468 | -3.0246
-19 | -0.7159 | 0.23562 | 0.044 | -3.0384
-18.5 | -0.7012 | 0.22957 | 0.041 | -3.0544
-18 | -0.6867 | 0.22334 | 0.0381 | -3.0747
-17.5 | -0.6721 | 0.21702 | 0.035 | -3.0969
-17 | -0.66 | 0.21163 | 0.0303 | -3.1187
-16.5 | -0.6521 | 0.20675 | 0.0258 | -3.1541
-16 | -0.634 | 0.1973 | 0.0252 | -3.2134
-15.5 | -0.619 | 0.19081 | 0.0244 | -3.2441
-15 | -0.6063 | 0.18431 | 0.022 | -3.2896
-14.5 | -0.594 | 0.17784 | 0.0196 | -3.3401
-14 | -0.5851 | 0.17167 | 0.0156 | -3.4083
-13.5 | -0.5818 | 0.16623 | 0.0112 | -3.5
-13 | -0.5759 | 0.15964 | 0.0078 | -3.6075
-12.5 | -0.5582 | 0.14966 | 0.009 | -3.7298
-12 | -0.5461 | 0.14305 | 0.0083 | -3.8175
-11.5 | -0.5367 | 0.13645 | 0.0068 | -3.9333
-11 | -0.529 | 0.1296 | 0.0047 | -4.0818
-10.5 | -0.5265 | 0.12297 | 0.0006 | -4.2815
-10 | -0.5274 | 0.11657 | -0.005 | -4.5243
-9 | -0.5119 | 0.10139 | -0.004 | -5.0488
-8.5 | -0.5085 | 0.09505 | -0.0055 | -5.3498
-8 | -0.5123 | 0.08851 | -0.0074 | -5.788
-7.5 | -0.5238 | 0.08167 | -0.0103 | -6.4136
-7 | -0.5157 | 0.0731 | -0.0182 | -7.0547
-6.5 | -0.5151 | 0.06339 | -0.0175 | -8.1259
-6 | -0.4976 | 0.05865 | -0.0147 | -8.4842
-5.5 | -0.4779 | 0.04724 | -0.0165 | -10.1164
-5 | -0.4535 | 0.04485 | -0.0124 | -10.1115
-4.5 | -0.4284 | 0.03851 | -0.0095 | -11.1244
-4 | -0.4147 | 0.02148 | 0.0001 | -19.3063
-3.5 | -0.3755 | 0.01833 | 0.0045 | -20.4855
-3 | -0.3316 | 0.01617 | 0.008 | -20.5071
-2.5 | -0.2883 | 0.01417 | 0.0109 | -20.3458
-2 | -0.2461 | 0.013 | 0.0143 | -18.9308
-1.5 | -0.2042 | 0.01229 | 0.0174 | -16.6151
-1 | -0.1188 | 0.0118 | 0.0112 | -10.0678
-0.5 | -0.032 | 0.01171 | 0.0048 | -2.7327
0 | 0.0455 | 0.01111 | 0.0005 | 4.0954
0.5 | 0.12 | 0.01018 | -0.0027 | 11.7878
1 | 0.3823 | 0.00804 | -0.0471 | 47.5498
1.5 | 0.5097 | 0.00903 | -0.0617 | 56.4452
2 | 0.547 | 0.00976 | -0.0575 | 56.0451
2.5 | 0.5893 | 0.0103 | -0.0544 | 57.2136
3 | 0.6336 | 0.01078 | -0.0517 | 58.7755
3.5 | 0.6779 | 0.01126 | -0.0491 | 60.2043
4 | 0.722 | 0.01173 | -0.0464 | 61.5516
4.5 | 0.7673 | 0.01214 | -0.044 | 63.2043
5 | 0.8118 | 0.01263 | -0.0415 | 64.2755
5.5 | 0.8543 | 0.0134 | -0.0387 | 63.7537
6 | 0.8921 | 0.01482 | -0.0351 | 60.1957
6.5 | 0.9301 | 0.01624 | -0.0313 | 57.2722
7 | 0.9669 | 0.01783 | -0.0274 | 54.2288
7.5 | 1.0035 | 0.01953 | -0.0237 | 51.3825
8 | 1.041 | 0.02137 | -0.0201 | 48.7131
8.5 | 1.0746 | 0.02401 | -0.0163 | 44.7564
9 | 1.1088 | 0.02605 | -0.0123 | 42.5643
9.5 | 1.1336 | 0.03017 | -0.0079 | 37.5737
10 | 1.157 | 0.03282 | -0.0026 | 35.2529
10.5 | 1.1776 | 0.0353 | 0.0022 | 33.3598
11 | 1.1693 | 0.04182 | 0.0095 | 27.9603
11.5 | 1.1483 | 0.04619 | 0.0185 | 24.8604
12 | 1.114 | 0.05223 | 0.0245 | 21.3287
12.5 | 1.0721 | 0.06177 | 0.0228 | 17.3563
13 | 1.0246 | 0.07668 | 0.0123 | 13.362
13.5 | 0.9665 | 0.0968 | -0.001 | 9.9845
14 | 0.7978 | 0.1596 | -0.0333 | 4.9987
14.5 | 0.8192 | 0.16299 | -0.0316 | 5.0261
15 | 0.821 | 0.17391 | -0.0338 | 4.7208
15.5 | 0.8123 | 0.18482 | -0.0431 | 4.3951

## 21. Re 250k Mach 0.25 (1)
BIGFOIL.COM POLAR EXPORT
raf15
RAF 15 |  |  |  | Cl Max: | 1.089 | at alpha= | 7.5 | deg
JavaFoil+Calcfoil stall+Eppler ext transition |  |  |  | L/D Max: | 75.764 | at alpha= | 4 | deg
Re: | 250000 |  |  | Cd Min: | 0.00735 | at alpha= | 0 | deg
Mach: | 0.25 |  |  | Cl=0 at alpha= | -2.2826 | deg
|  |  |  | @ Cl=0.1, Cd= | 0.0077568
|  |  |  | @ Cl=0.4, Cd= | 0.0099574
|  |  |  | @ Cl=0.6, Cd= | 0.0099581
alpha (deg) | Cl | Cd | Cm | Cl/Cd
-14.5 | -0.188 | 0.31931 | -0.003 | -0.589
-14 | -0.243 | 0.24735 | -0.004 | -0.981
-13.5 | -0.29 | 0.20154 | -0.004 | -1.44
-13 | -0.333 | 0.16761 | -0.004 | -1.987
-12.5 | -0.371 | 0.14312 | -0.004 | -2.594
-12 | -0.405 | 0.12586 | -0.005 | -3.217
-11.5 | -0.433 | 0.11273 | -0.005 | -3.84
-11 | -0.455 | 0.10072 | -0.006 | -4.514
-10.5 | -0.47 | 0.08947 | -0.007 | -5.253
-10 | -0.478 | 0.0813 | -0.007 | -5.882
-9.5 | -0.479 | 0.07404 | -0.008 | -6.475
-9 | -0.474 | 0.06745 | -0.009 | -7.023
-8.5 | -0.461 | 0.06111 | -0.009 | -7.55
-8 | -0.443 | 0.05624 | -0.01 | -7.876
-7.5 | -0.419 | 0.05212 | -0.01 | -8.038
-7 | -0.39 | 0.04871 | -0.011 | -8.008
-6.5 | -0.357 | 0.04553 | -0.011 | -7.843
-6 | -0.321 | 0.0428 | -0.012 | -7.499
-5.5 | -0.282 | 0.04027 | -0.012 | -7.005
-5 | -0.24 | 0.03793 | -0.013 | -6.336
-4.5 | -0.198 | 0.03581 | -0.013 | -5.516
-4 | -0.154 | 0.03409 | -0.014 | -4.516
-3.5 | -0.11 | 0.0326 | -0.014 | -3.368
-3 | -0.065 | 0.03124 | -0.015 | -2.084
-2.5 | -0.02 | 0.03016 | -0.016 | -0.661
-2 | 0.026 | 0.02941 | -0.016 | 0.871
-1.5 | 0.088 | 0.00778 | -0.035 | 11.328
-1 | 0.145 | 0.00767 | -0.036 | 18.917
-0.5 | 0.202 | 0.00768 | -0.037 | 26.318
0 | 0.261 | 0.00735 | -0.038 | 35.56
0.5 | 0.319 | 0.00958 | -0.038 | 33.3
1 | 0.377 | 0.00989 | -0.039 | 38.123
1.5 | 0.435 | 0.01006 | -0.04 | 43.229
2 | 0.493 | 0.01033 | -0.041 | 47.697
2.5 | 0.551 | 0.01062 | -0.042 | 51.823
3 | 0.608 | 0.00985 | -0.043 | 61.731
3.5 | 0.665 | 0.00901 | -0.043 | 73.809
4 | 0.722 | 0.00953 | -0.044 | 75.764
4.5 | 0.778 | 0.01304 | -0.045 | 59.625
5 | 0.833 | 0.01368 | -0.046 | 60.869
5.5 | 0.887 | 0.01437 | -0.046 | 61.743
6 | 0.94 | 0.01513 | -0.047 | 62.131
6.5 | 0.991 | 0.0159 | -0.048 | 62.342
7 | 1.041 | 0.01672 | -0.049 | 62.259
7.5 | 1.089 | 0.01767 | -0.049 | 61.642
8 | 0.913 | 0.05286 | -0.024 | 17.277
8.5 | 0.948 | 0.0564 | -0.024 | 16.799
9 | 0.98 | 0.06121 | -0.024 | 16.005
9.5 | 1.009 | 0.06539 | -0.024 | 15.428
10 | 1.036 | 0.07085 | -0.024 | 14.62
10.5 | 1.058 | 0.07612 | -0.024 | 13.902
11 | 1.058 | 0.08211 | -0.024 | 12.884
11.5 | 1.048 | 0.08951 | -0.024 | 11.709
12 | 1.028 | 0.0968 | -0.024 | 10.615
12.5 | 0.998 | 0.10743 | -0.025 | 9.285

## 22. Re 250k Mach 0.25 (2)
BIGFOIL.COM POLAR EXPORT
raf15
RAF 15 |  |  |  | Cl Max: | 1.1322 | at alpha= | 9.5 | deg
XFOIL ncrit=9 |  |  |  | L/D Max: | 63.7289 | at alpha= | 5 | deg
Re: | 250000 |  |  | Cd Min: | 0.25194 | at alpha= | -20 | deg
Mach: | 0.25 |  |  | Cl=0 at alpha= | -0.35936 | deg
|  |  |  | @ Cl=0.1, Cd= | 0.010557
|  |  |  | @ Cl=0.4, Cd= | 0.0088521
|  |  |  | @ Cl=0.6, Cd= | 0.010539
alpha (deg) | Cl | Cd | Cm | Cl/Cd
-20 | -0.7593 | 0.25194 | 0.052 | -3.0138
-19.5 | -0.7438 | 0.2457 | 0.0491 | -3.0273
-19 | -0.7282 | 0.23952 | 0.046 | -3.0402
-18.5 | -0.7125 | 0.23319 | 0.0429 | -3.0554
-18 | -0.697 | 0.22671 | 0.0398 | -3.0744
-17.5 | -0.6815 | 0.22042 | 0.0361 | -3.0918
-17 | -0.6703 | 0.21558 | 0.031 | -3.1093
-16.5 | -0.6571 | 0.2083 | 0.0279 | -3.1546
-16 | -0.639 | 0.19989 | 0.0274 | -3.1968
-15.5 | -0.6244 | 0.19356 | 0.0256 | -3.2259
-15 | -0.6108 | 0.18686 | 0.023 | -3.2688
-14.5 | -0.5976 | 0.18033 | 0.0202 | -3.3139
-14 | -0.5912 | 0.17507 | 0.0151 | -3.3769
-13.5 | -0.5857 | 0.16933 | 0.0113 | -3.4589
-13 | -0.5696 | 0.15938 | 0.0109 | -3.5738
-12.5 | -0.5545 | 0.15209 | 0.0108 | -3.6459
-12 | -0.5434 | 0.14547 | 0.0093 | -3.7355
-11.5 | -0.5339 | 0.13862 | 0.0073 | -3.8515
-11 | -0.5261 | 0.13176 | 0.0047 | -3.9929
-10.5 | -0.5269 | 0.12584 | -0.0009 | -4.1871
-10 | -0.5236 | 0.11914 | -0.005 | -4.3948
-9.5 | -0.5097 | 0.11013 | -0.0019 | -4.6282
-9 | -0.5011 | 0.10388 | -0.0026 | -4.8238
-8.5 | -0.4971 | 0.09733 | -0.0045 | -5.1074
-8 | -0.5021 | 0.09053 | -0.0084 | -5.5462
-7.5 | -0.5164 | 0.08403 | -0.0146 | -6.1454
-6.5 | -0.5094 | 0.06845 | -0.0143 | -7.4419
-6 | -0.4946 | 0.0625 | -0.0135 | -7.9136
-5.5 | -0.4769 | 0.05195 | -0.017 | -9.18
-5 | -0.4555 | 0.04846 | -0.0127 | -9.3995
-4.5 | -0.4316 | 0.04159 | -0.0105 | -10.3775
-4 | -0.4194 | 0.02464 | -0.003 | -17.0211
-3.5 | -0.3858 | 0.01963 | 0.0027 | -19.6536
-3 | -0.3422 | 0.01733 | 0.0068 | -19.7461
-2.5 | -0.2974 | 0.01473 | 0.0102 | -20.1901
-2 | -0.2526 | 0.01359 | 0.0136 | -18.5872
-1.5 | -0.1977 | 0.01263 | 0.0145 | -15.6532
-1 | -0.1097 | 0.01191 | 0.0085 | -9.2107
-0.5 | -0.0236 | 0.01174 | 0.0028 | -2.0102
0 | 0.0603 | 0.01108 | -0.0022 | 5.4422
0.5 | 0.1354 | 0.01009 | -0.0049 | 13.4192
1 | 0.4838 | 0.00846 | -0.0671 | 57.1868
1.5 | 0.5164 | 0.00945 | -0.0612 | 54.6455
2 | 0.5578 | 0.01006 | -0.0574 | 55.4473
2.5 | 0.6027 | 0.01057 | -0.0544 | 57.0199
3 | 0.6486 | 0.01107 | -0.0515 | 58.5908
3.5 | 0.6944 | 0.01154 | -0.0487 | 60.1733
4 | 0.7402 | 0.01201 | -0.0458 | 61.632
4.5 | 0.7868 | 0.01245 | -0.043 | 63.1968
5 | 0.8323 | 0.01306 | -0.0401 | 63.7289
5.5 | 0.8744 | 0.01413 | -0.0366 | 61.8825
6 | 0.9121 | 0.01577 | -0.0323 | 57.8377
6.5 | 0.9497 | 0.01742 | -0.0278 | 54.5178
7 | 0.9896 | 0.019 | -0.0237 | 52.0842
7.5 | 1.0256 | 0.02136 | -0.0193 | 48.015
8 | 1.0635 | 0.02329 | -0.015 | 45.6634
8.5 | 1.0939 | 0.02659 | -0.0101 | 41.1395
9 | 1.1219 | 0.02924 | -0.0049 | 38.3687
9.5 | 1.1322 | 0.03427 | 0.0019 | 33.0376
10 | 1.1322 | 0.03899 | 0.0095 | 29.0382
10.5 | 1.1253 | 0.04249 | 0.0173 | 26.4839
11 | 1.1024 | 0.04754 | 0.0241 | 23.1889
11.5 | 1.0634 | 0.05587 | 0.0251 | 19.0335
12 | 1.0231 | 0.06806 | 0.0175 | 15.0323
12.5 | 0.8924 | 0.10587 | -0.0099 | 8.4292
13 | 0.8489 | 0.12527 | -0.0183 | 6.7766
13.5 | 0.8137 | 0.15172 | -0.0255 | 5.3632
14 | 0.7983 | 0.16411 | -0.0355 | 4.8644
14.5 | 0.8145 | 0.16958 | -0.036 | 4.803

## 23. Re 250k Mach 0.50 (1)
BIGFOIL.COM POLAR EXPORT
raf15
RAF 15 |  |  |  | Cl Max: | 1.209 | at alpha= | 20 | deg
JavaFoil+Calcfoil stall+Eppler ext transition |  |  |  | L/D Max: | 76.73 | at alpha= | 3.5 | deg
Re: | 250000 |  |  | Cd Min: | 0.00756 | at alpha= | -0.5 | deg
Mach: | 0.5 |  |  | Cl=0 at alpha= | -2.2843 | deg
|  |  |  | @ Cl=0.1, Cd= | 0.023778
|  |  |  | @ Cl=0.4, Cd= | 0.0099716
|  |  |  | @ Cl=0.6, Cd= | 0.010999
alpha (deg) | Cl | Cd | Cm | Cl/Cd
-20 | -0.831 | 0.24499 | 0.002 | -3.393
-19.5 | -0.81 | 0.24939 | 0.001 | -3.246
-19 | -0.789 | 0.23086 | 0.001 | -3.416
-18.5 | -0.768 | 0.2243 | 0 | -3.424
-18 | -0.743 | 0.21192 | -0.001 | -3.506
-17.5 | -0.72 | 0.19938 | -0.001 | -3.611
-17 | -0.698 | 0.19218 | -0.002 | -3.632
-16.5 | -0.676 | 0.20154 | -0.002 | -3.353
-16 | -0.654 | 0.18065 | -0.003 | -3.62
-15.5 | -0.632 | 0.17685 | -0.004 | -3.573
-15 | -0.61 | 0.17171 | -0.004 | -3.551
-14.5 | -0.587 | 0.18227 | -0.005 | -3.22
-14 | -0.564 | 0.17352 | -0.005 | -3.253
-13.5 | -0.542 | 0.17399 | -0.006 | -3.114
-13 | -0.518 | 0.15715 | -0.006 | -3.295
-12.5 | -0.495 | 0.14897 | -0.006 | -3.32
-12 | -0.472 | 0.14576 | -0.007 | -3.236
-11.5 | -0.449 | 0.141 | -0.007 | -3.181
-11 | -0.425 | 0.1389 | -0.008 | -3.062
-10.5 | -0.402 | 0.13586 | -0.008 | -2.959
-10 | -0.379 | 0.12801 | -0.009 | -2.957
-9.5 | -0.355 | 0.13014 | -0.009 | -2.727
-9 | -0.331 | 0.12753 | -0.01 | -2.597
-8.5 | -0.307 | 0.125 | -0.01 | -2.458
-8 | -0.283 | 0.10108 | -0.01 | -2.799
-7.5 | -0.259 | 0.08393 | -0.01 | -3.081
-7 | -0.234 | 0.08074 | -0.01 | -2.903
-6.5 | -0.35 | 0.05543 | -0.012 | -6.319
-6 | -0.338 | 0.04763 | -0.013 | -7.091
-5.5 | -0.306 | 0.04336 | -0.013 | -7.059
-5 | -0.263 | 0.03971 | -0.014 | -6.63
-4.5 | -0.218 | 0.03715 | -0.015 | -5.859
-4 | -0.17 | 0.03506 | -0.015 | -4.86
-3.5 | -0.122 | 0.03328 | -0.016 | -3.663
-3 | -0.072 | 0.03169 | -0.017 | -2.286
-2.5 | -0.022 | 0.03051 | -0.017 | -0.728
-2 | 0.029 | 0.0297 | -0.018 | 0.962
-1.5 | 0.08 | 0.029 | -0.019 | 2.752
-1 | 0.162 | 0.00759 | -0.04 | 21.337
-0.5 | 0.226 | 0.00756 | -0.041 | 29.87
0 | 0.292 | 0.00949 | -0.042 | 30.773
0.5 | 0.357 | 0.00977 | -0.043 | 36.502
1 | 0.421 | 0.01007 | -0.044 | 41.828
1.5 | 0.486 | 0.01033 | -0.045 | 47.06
2 | 0.551 | 0.01067 | -0.046 | 51.589
2.5 | 0.615 | 0.0111 | -0.047 | 55.354
3 | 0.678 | 0.0115 | -0.048 | 58.949
3.5 | 0.741 | 0.00965 | -0.048 | 76.73
4 | 0.802 | 0.01374 | -0.049 | 58.365
4.5 | 0.861 | 0.01451 | -0.05 | 59.362
5 | 0.918 | 0.01542 | -0.051 | 59.571
5.5 | 0.972 | 0.0165 | -0.052 | 58.898
6 | 1.02 | 0.01762 | -0.053 | 57.907
6.5 | 0.854 | 0.0468 | -0.025 | 18.251
7 | 0.878 | 0.05144 | -0.025 | 17.069
7.5 | 0.888 | 0.05615 | -0.025 | 15.82
8 | 0.872 | 0.06396 | -0.025 | 13.639
8.5 | 0.77 | 0.07811 | -0.025 | 9.854
9 | 0.595 | 0.10455 | -0.025 | 5.695
9.5 | 0.622 | 0.14067 | -0.025 | 4.424
10 | 0.649 | 0.1446 | -0.025 | 4.491
10.5 | 0.677 | 0.14726 | -0.026 | 4.594
11 | 0.704 | 0.14988 | -0.027 | 4.697
11.5 | 0.734 | 0.15576 | -0.03 | 4.711
12 | 0.761 | 0.16043 | -0.031 | 4.744
12.5 | 0.788 | 0.16614 | -0.031 | 4.746
13 | 0.815 | 0.18416 | -0.031 | 4.428
13.5 | 0.843 | 0.18328 | -0.031 | 4.598
14 | 0.87 | 0.19057 | -0.032 | 4.567
14.5 | 0.899 | 0.18457 | -0.033 | 4.87
15 | 0.928 | 0.19749 | -0.035 | 4.7
15.5 | 0.959 | 0.2291 | -0.037 | 4.186
16 | 0.986 | 0.23085 | -0.037 | 4.271
16.5 | 1.014 | 0.23511 | -0.038 | 4.311
17 | 1.041 | 0.2379 | -0.038 | 4.377
17.5 | 1.068 | 0.29803 | -0.038 | 3.585
18 | 1.097 | 0.24069 | -0.039 | 4.559
18.5 | 1.124 | 0.25124 | -0.039 | 4.474
19 | 1.152 | 0.25621 | -0.04 | 4.497
19.5 | 1.181 | 0.2637 | -0.041 | 4.478
20 | 1.209 | 0.26726 | -0.041 | 4.524

## 24. Re 250k Mach 0.50 (2)
BIGFOIL.COM POLAR EXPORT
raf15
RAF 15 |  |  |  | Cl Max: | 1.0669 | at alpha= | 7.5 | deg
XFOIL ncrit=9 |  |  |  | L/D Max: | 61.8703 | at alpha= | 4 | deg
Re: | 250000 |  |  | Cd Min: | 0.27481 | at alpha= | -20 | deg
Mach: | 0.5 |  |  | Cl=0 at alpha= | -0.57906 | deg
|  |  |  | @ Cl=0.1, Cd= | 0.010826
|  |  |  | @ Cl=0.4, Cd= | 0.010074
|  |  |  | @ Cl=0.6, Cd= | 0.011318
alpha (deg) | Cl | Cd | Cm | Cl/Cd
-20 | -0.83 | 0.27481 | 0.0636 | -3.0203
-19.5 | -0.8104 | 0.26716 | 0.0596 | -3.0334
-19 | -0.7906 | 0.25954 | 0.0555 | -3.0462
-18.5 | -0.771 | 0.25255 | 0.0507 | -3.0529
-18 | -0.7535 | 0.24642 | 0.0456 | -3.0578
-17 | -0.7143 | 0.22875 | 0.0404 | -3.1226
-16.5 | -0.6955 | 0.22129 | 0.0374 | -3.1429
-16 | -0.6769 | 0.21393 | 0.0341 | -3.1641
-15.5 | -0.6587 | 0.20699 | 0.0299 | -3.1823
-15 | -0.6458 | 0.20171 | 0.0245 | -3.2016
-14.5 | -0.6329 | 0.19565 | 0.0205 | -3.2349
-14 | -0.6086 | 0.18376 | 0.0208 | -3.3119
-13.5 | -0.5915 | 0.17635 | 0.0189 | -3.3541
-13 | -0.5756 | 0.16903 | 0.0165 | -3.4053
-12.5 | -0.5607 | 0.16176 | 0.014 | -3.4662
-12 | -0.5472 | 0.15477 | 0.0108 | -3.5356
-11.5 | -0.5455 | 0.14996 | 0.0049 | -3.6376
-11 | -0.5361 | 0.14262 | 0.0018 | -3.7589
-10.5 | -0.5111 | 0.13235 | 0.0048 | -3.8617
-10 | -0.4995 | 0.1254 | 0.003 | -3.9833
-9.5 | -0.4904 | 0.11853 | 0.0003 | -4.1373
-9 | -0.4924 | 0.11316 | -0.006 | -4.3514
-8.5 | -0.4872 | 0.10594 | -0.0091 | -4.5988
-8 | -0.469 | 0.09706 | -0.0054 | -4.8321
-7.5 | -0.4617 | 0.09066 | -0.0063 | -5.0927
-7 | -0.4666 | 0.08469 | -0.0105 | -5.5095
-6.5 | -0.4794 | 0.0791 | -0.0156 | -6.0607
-6 | -0.4742 | 0.07121 | -0.0113 | -6.6592
-5.5 | -0.4653 | 0.06524 | -0.0111 | -7.1321
-5 | -0.457 | 0.05766 | -0.0133 | -7.9258
-4.5 | -0.4394 | 0.05174 | -0.0107 | -8.4925
-4 | -0.4213 | 0.04145 | -0.0099 | -10.1641
-3.5 | -0.4022 | 0.03075 | -0.006 | -13.0797
-3 | -0.3749 | 0.02375 | 0.0001 | -15.7853
-2.5 | -0.3368 | 0.01888 | 0.0061 | -17.839
-2 | -0.2723 | 0.01579 | 0.0076 | -17.2451
-1.5 | -0.1727 | 0.0137 | 0.0027 | -12.6058
-1 | -0.0788 | 0.01224 | -0.0015 | -6.4379
-0.5 | 0.0148 | 0.01164 | -0.0059 | 1.2715
0 | 0.1111 | 0.01072 | -0.0105 | 10.3638
0.5 | 0.286 | 0.00963 | -0.0322 | 29.6989
1 | 0.3253 | 0.00961 | -0.0258 | 33.8502
2.5 | 0.6631 | 0.01171 | -0.054 | 56.6268
3 | 0.716 | 0.01225 | -0.0502 | 58.449
3.5 | 0.7676 | 0.01269 | -0.046 | 60.4886
4 | 0.8204 | 0.01326 | -0.0417 | 61.8703
4.5 | 0.8708 | 0.01414 | -0.037 | 61.5842
5 | 0.9158 | 0.01572 | -0.0312 | 58.257
5.5 | 0.9568 | 0.01773 | -0.0245 | 53.965
6 | 0.9972 | 0.02002 | -0.0178 | 49.8102
6.5 | 1.0356 | 0.02305 | -0.0107 | 44.9284
7 | 1.0599 | 0.02687 | -0.0026 | 39.4455
7.5 | 1.0669 | 0.03165 | 0.0065 | 33.7093
8 | 1.0493 | 0.03696 | 0.0165 | 28.3902
8.5 | 1.017 | 0.04291 | 0.0238 | 23.7008
9 | 0.9809 | 0.05191 | 0.0215 | 18.8962
9.5 | 0.923 | 0.06987 | 0.0064 | 13.2102
10 | 0.8651 | 0.08894 | -0.0056 | 9.7268
10.5 | 0.8359 | 0.10318 | -0.0126 | 8.1014
11 | 0.8217 | 0.11496 | -0.0177 | 7.1477
11.5 | 0.8199 | 0.12377 | -0.0205 | 6.6244
12 | 0.8119 | 0.13605 | -0.0258 | 5.9677
12.5 | 0.8117 | 0.14692 | -0.0301 | 5.5248

## 25. Re 500k Mach 0.00 (1)
BIGFOIL.COM POLAR EXPORT
raf15
RAF 15 |  |  |  | Cl Max: | 1.243 | at alpha= | 9.5 | deg
JavaFoil+Calcfoil stall+Eppler ext transition |  |  |  | L/D Max: | 90.592 | at alpha= | 4 | deg
Re: | 500000 |  |  | Cd Min: | 0.00594 | at alpha= | 0 | deg
Mach: | 0 |  |  | Cl=0 at alpha= | -2.2818 | deg
|  |  |  | @ Cl=0.1, Cd= | 0.0063398
|  |  |  | @ Cl=0.4, Cd= | 0.008465
|  |  |  | @ Cl=0.6, Cd= | 0.0077943
alpha (deg) | Cl | Cd | Cm | Cl/Cd
-16.5 | -0.428 | 0.16599 | -0.002 | -2.58
-16 | -0.445 | 0.15517 | -0.002 | -2.867
-15.5 | -0.461 | 0.14752 | -0.002 | -3.125
-15 | -0.477 | 0.13977 | -0.003 | -3.41
-14.5 | -0.491 | 0.12955 | -0.003 | -3.792
-14 | -0.505 | 0.12214 | -0.004 | -4.132
-13.5 | -0.516 | 0.1121 | -0.004 | -4.607
-13 | -0.526 | 0.10485 | -0.005 | -5.019
-12.5 | -0.534 | 0.09759 | -0.005 | -5.468
-12 | -0.538 | 0.09155 | -0.006 | -5.878
-11.5 | -0.54 | 0.08482 | -0.006 | -6.363
-11 | -0.538 | 0.07894 | -0.007 | -6.813
-10.5 | -0.532 | 0.07275 | -0.007 | -7.314
-10 | -0.523 | 0.06772 | -0.008 | -7.716
-9.5 | -0.509 | 0.06288 | -0.008 | -8.095
-9 | -0.491 | 0.0589 | -0.009 | -8.345
-8.5 | -0.47 | 0.05469 | -0.01 | -8.595
-8 | -0.445 | 0.05078 | -0.01 | -8.761
-7.5 | -0.416 | 0.04744 | -0.01 | -8.773
-7 | -0.384 | 0.04494 | -0.01 | -8.546
-6.5 | -0.35 | 0.04225 | -0.011 | -8.282
-6 | -0.313 | 0.03988 | -0.012 | -7.851
-5.5 | -0.275 | 0.03774 | -0.012 | -7.275
-5 | -0.234 | 0.03574 | -0.013 | -6.537
-4.5 | -0.192 | 0.03382 | -0.013 | -5.672
-4 | -0.149 | 0.03229 | -0.014 | -4.629
-3.5 | -0.107 | 0.03091 | -0.015 | -3.447
-3 | -0.078 | 0.00663 | -0.031 | -11.756
-2.5 | -0.024 | 0.00649 | -0.032 | -3.675
-2 | 0.031 | 0.00637 | -0.033 | 4.805
-1.5 | 0.085 | 0.00638 | -0.034 | 13.389
-1 | 0.141 | 0.00623 | -0.035 | 22.542
-0.5 | 0.196 | 0.00626 | -0.036 | 31.307
0 | 0.253 | 0.00594 | -0.036 | 42.572
0.5 | 0.309 | 0.00612 | -0.037 | 50.437
1 | 0.365 | 0.00829 | -0.038 | 44.015
1.5 | 0.421 | 0.00857 | -0.039 | 49.148
2 | 0.477 | 0.00878 | -0.04 | 54.353
2.5 | 0.533 | 0.00894 | -0.041 | 59.635
3 | 0.589 | 0.00792 | -0.041 | 74.38
3.5 | 0.645 | 0.00728 | -0.042 | 88.544
4 | 0.7 | 0.00772 | -0.043 | 90.592
4.5 | 0.754 | 0.00923 | -0.043 | 81.729
5 | 0.808 | 0.00966 | -0.044 | 83.698
5.5 | 0.862 | 0.01195 | -0.045 | 72.08
6 | 0.914 | 0.01245 | -0.046 | 73.424
6.5 | 0.965 | 0.01311 | -0.046 | 73.648
7 | 1.016 | 0.01373 | -0.047 | 73.972
7.5 | 1.064 | 0.01442 | -0.048 | 73.811
8 | 1.112 | 0.01516 | -0.048 | 73.338
8.5 | 1.157 | 0.01339 | -0.049 | 86.445
9 | 1.201 | 0.01416 | -0.05 | 84.821
9.5 | 1.243 | 0.01487 | -0.05 | 83.548
10 | 1.155 | 0.03153 | -0.044 | 36.624
10.5 | 1.066 | 0.0665 | -0.027 | 16.03
11 | 1.076 | 0.0725 | -0.025 | 14.837
11.5 | 1.084 | 0.07703 | -0.025 | 14.075
12 | 1.088 | 0.08159 | -0.025 | 13.329
12.5 | 1.085 | 0.08732 | -0.025 | 12.423
13 | 1.078 | 0.09369 | -0.026 | 11.504
13.5 | 1.068 | 0.09913 | -0.028 | 10.777
14 | 1.051 | 0.10634 | -0.029 | 9.885
14.5 | 1.028 | 0.11383 | -0.028 | 9.028

## 26. Re 500k Mach 0.00 (2)
BIGFOIL.COM POLAR EXPORT
raf15
RAF 15 |  |  |  | Cl Max: | 1.2997 | at alpha= | 12.5 | deg
XFOIL ncrit=9 |  |  |  | L/D Max: | 78.7763 | at alpha= | 4.5 | deg
Re: | 500000 |  |  | Cd Min: | 0.24683 | at alpha= | -20 | deg
Mach: | 0 |  |  | Cl=0 at alpha= | -0.73575 | deg
|  |  |  | @ Cl=0.1, Cd= | 0.0077419
|  |  |  | @ Cl=0.4, Cd= | 0.0075362
|  |  |  | @ Cl=0.6, Cd= | 0.0086504
alpha (deg) | Cl | Cd | Cm | Cl/Cd
-20 | -0.7463 | 0.24683 | 0.0511 | -3.0235
-19.5 | -0.7317 | 0.24106 | 0.048 | -3.0353
-19 | -0.7172 | 0.23495 | 0.045 | -3.0526
-18.5 | -0.7025 | 0.22857 | 0.0419 | -3.0735
-18 | -0.6879 | 0.22205 | 0.0386 | -3.098
-17.5 | -0.6747 | 0.21563 | 0.0348 | -3.129
-16.5 | -0.649 | 0.2017 | 0.03 | -3.2176
-16 | -0.6358 | 0.19556 | 0.0278 | -3.2512
-15.5 | -0.6229 | 0.18959 | 0.0258 | -3.2855
-15 | -0.6108 | 0.18282 | 0.0233 | -3.341
-14.5 | -0.599 | 0.17631 | 0.021 | -3.3974
-14 | -0.5937 | 0.16878 | 0.0159 | -3.5176
-13.5 | -0.5854 | 0.16165 | 0.0131 | -3.6214
-13 | -0.5715 | 0.1544 | 0.0137 | -3.7014
-12.5 | -0.5613 | 0.14807 | 0.0121 | -3.7908
-12 | -0.5523 | 0.14139 | 0.0103 | -3.9062
-11.5 | -0.5446 | 0.1343 | 0.0082 | -4.0551
-11 | -0.5402 | 0.12671 | 0.0046 | -4.2633
-10.5 | -0.5382 | 0.11892 | 0.0006 | -4.5257
-10 | -0.5348 | 0.11104 | -0.0024 | -4.8163
-9.5 | -0.5361 | 0.10262 | -0.0034 | -5.2241
-9 | -0.5257 | 0.0977 | -0.003 | -5.3808
-8.5 | -0.5247 | 0.09125 | -0.0048 | -5.7501
-8 | -0.5336 | 0.08479 | -0.0067 | -6.2932
-7.5 | -0.5418 | 0.0764 | -0.0108 | -7.0916
-7 | -0.5309 | 0.06681 | -0.0157 | -7.9464
-6.5 | -0.5185 | 0.05615 | -0.0174 | -9.2342
-6 | -0.5178 | 0.04652 | -0.0151 | -11.1307
-5 | -0.5114 | 0.01895 | -0.0001 | -26.9868
-4.5 | -0.4731 | 0.01753 | 0.0033 | -26.988
-4 | -0.4333 | 0.01584 | 0.0071 | -27.3548
-3.5 | -0.3775 | 0.0135 | 0.0075 | -27.963
-3 | -0.3022 | 0.0125 | 0.0036 | -24.176
-2.5 | -0.232 | 0.01118 | 0.0008 | -20.7513
-2 | -0.1646 | 0.01036 | -0.0013 | -15.888
-1.5 | -0.0974 | 0.00953 | -0.0033 | -10.2204
-1 | -0.0343 | 0.00873 | -0.0046 | -3.929
-0.5 | 0.0306 | 0.00827 | -0.0061 | 3.7001
0 | 0.1055 | 0.0077 | -0.0096 | 13.7013
0.5 | 0.2579 | 0.00724 | -0.0312 | 35.6215
1 | 0.2858 | 0.0069 | -0.0248 | 41.4203
3 | 0.6484 | 0.00892 | -0.0565 | 72.6906
3.5 | 0.6943 | 0.00921 | -0.0542 | 75.3855
4 | 0.7402 | 0.00955 | -0.052 | 77.5079
4.5 | 0.7854 | 0.00997 | -0.0497 | 78.7763
5 | 0.8294 | 0.01054 | -0.0472 | 78.6907
5.5 | 0.8716 | 0.01134 | -0.0444 | 76.8607
6 | 0.9114 | 0.01246 | -0.0412 | 73.1461
6.5 | 0.9534 | 0.01331 | -0.0383 | 71.6304
7 | 0.9914 | 0.01454 | -0.0347 | 68.1843
7.5 | 1.0334 | 0.01533 | -0.0319 | 67.4103
8 | 1.0709 | 0.01653 | -0.0285 | 64.7852
8.5 | 1.1072 | 0.01785 | -0.0248 | 62.028
9 | 1.1457 | 0.01886 | -0.0217 | 60.7476
9.5 | 1.1771 | 0.02057 | -0.0176 | 57.2241
10 | 1.2136 | 0.02156 | -0.0143 | 56.2894
10.5 | 1.239 | 0.02363 | -0.0094 | 52.4333
11 | 1.2714 | 0.02473 | -0.0058 | 51.4112
11.5 | 1.2841 | 0.02747 | 0.0005 | 46.7455
12 | 1.2968 | 0.02959 | 0.007 | 43.8256
12.5 | 1.2997 | 0.03187 | 0.0142 | 40.7813
13 | 1.2994 | 0.03472 | 0.0203 | 37.4251
13.5 | 1.2879 | 0.03918 | 0.0245 | 32.8714
14 | 1.2575 | 0.04747 | 0.0244 | 26.4904
14.5 | 1.2225 | 0.05963 | 0.0181 | 20.5014
15 | 1.1946 | 0.07234 | 0.0103 | 16.5137
15.5 | 1.1462 | 0.08872 | 0.0013 | 12.9193
16 | 1.1122 | 0.10306 | -0.0064 | 10.7918
17 | 0.8494 | 0.20006 | -0.0491 | 4.2457
17.5 | 0.8569 | 0.2097 | -0.0536 | 4.0863

## 27. Re 500k Mach 0.10 (1)
BIGFOIL.COM POLAR EXPORT
raf15
RAF 15 |  |  |  | Cl Max: | 1.245 | at alpha= | 9.5 | deg
JavaFoil+Calcfoil stall+Eppler ext transition |  |  |  | L/D Max: | 91.66 | at alpha= | 4 | deg
Re: | 500000 |  |  | Cd Min: | 0.00592 | at alpha= | 0 | deg
Mach: | 0.1 |  |  | Cl=0 at alpha= | -2.2818 | deg
|  |  |  | @ Cl=0.1, Cd= | 0.0063324
|  |  |  | @ Cl=0.4, Cd= | 0.0084807
|  |  |  | @ Cl=0.6, Cd= | 0.0079057
alpha (deg) | Cl | Cd | Cm | Cl/Cd
-16.5 | -0.39 | 0.1766 | -0.002 | -2.208
-16 | -0.409 | 0.16574 | -0.002 | -2.467
-15.5 | -0.427 | 0.15551 | -0.002 | -2.749
-15 | -0.446 | 0.1434 | -0.003 | -3.108
-14.5 | -0.463 | 0.13343 | -0.003 | -3.472
-14 | -0.48 | 0.12399 | -0.004 | -3.868
-13.5 | -0.494 | 0.11684 | -0.004 | -4.231
-13 | -0.507 | 0.10699 | -0.005 | -4.739
-12.5 | -0.517 | 0.09974 | -0.005 | -5.187
-12 | -0.525 | 0.09227 | -0.006 | -5.686
-11.5 | -0.529 | 0.08592 | -0.006 | -6.154
-11 | -0.529 | 0.07955 | -0.007 | -6.654
-10.5 | -0.526 | 0.07427 | -0.007 | -7.081
-10 | -0.518 | 0.06877 | -0.008 | -7.535
-9.5 | -0.506 | 0.06351 | -0.008 | -7.971
-9 | -0.49 | 0.05909 | -0.009 | -8.292
-8.5 | -0.47 | 0.05449 | -0.01 | -8.616
-8 | -0.445 | 0.05096 | -0.01 | -8.735
-7.5 | -0.417 | 0.04775 | -0.011 | -8.732
-7 | -0.385 | 0.04521 | -0.011 | -8.519
-6.5 | -0.351 | 0.04236 | -0.011 | -8.289
-6 | -0.314 | 0.03999 | -0.012 | -7.863
-5.5 | -0.276 | 0.03776 | -0.012 | -7.302
-5 | -0.235 | 0.03575 | -0.013 | -6.564
-4.5 | -0.193 | 0.03389 | -0.013 | -5.688
-4 | -0.15 | 0.03232 | -0.014 | -4.646
-3.5 | -0.107 | 0.03094 | -0.015 | -3.46
-3 | -0.078 | 0.00658 | -0.031 | -11.887
-2.5 | -0.024 | 0.00647 | -0.032 | -3.705
-2 | 0.031 | 0.00645 | -0.033 | 4.769
-1.5 | 0.086 | 0.00634 | -0.034 | 13.542
-1 | 0.141 | 0.00631 | -0.035 | 22.385
-0.5 | 0.197 | 0.00623 | -0.036 | 31.59
0 | 0.254 | 0.00592 | -0.037 | 42.937
0.5 | 0.31 | 0.00611 | -0.037 | 50.842
1 | 0.367 | 0.00841 | -0.038 | 43.609
1.5 | 0.423 | 0.00853 | -0.039 | 49.634
2 | 0.48 | 0.00877 | -0.04 | 54.708
2.5 | 0.536 | 0.009 | -0.041 | 59.512
3 | 0.592 | 0.00801 | -0.041 | 73.924
3.5 | 0.648 | 0.00728 | -0.042 | 88.978
4 | 0.703 | 0.00767 | -0.043 | 91.66
4.5 | 0.758 | 0.01092 | -0.044 | 69.394
5 | 0.812 | 0.00965 | -0.044 | 84.123
5.5 | 0.866 | 0.012 | -0.045 | 72.127
6 | 0.918 | 0.01257 | -0.046 | 73.017
6.5 | 0.97 | 0.01317 | -0.047 | 73.601
7 | 1.02 | 0.01383 | -0.047 | 73.751
7.5 | 1.068 | 0.01453 | -0.048 | 73.522
8 | 1.115 | 0.01529 | -0.049 | 72.978
8.5 | 1.161 | 0.0135 | -0.049 | 85.975
9 | 1.204 | 0.01428 | -0.05 | 84.333
9.5 | 1.245 | 0.01512 | -0.05 | 82.341
10 | 1.041 | 0.0621 | -0.028 | 16.76
10.5 | 1.062 | 0.06813 | -0.025 | 15.589
11 | 1.075 | 0.07263 | -0.025 | 14.795
11.5 | 1.082 | 0.07781 | -0.025 | 13.901
12 | 1.082 | 0.08273 | -0.025 | 13.077
12.5 | 1.076 | 0.08845 | -0.025 | 12.17
13 | 1.066 | 0.09359 | -0.026 | 11.387
13.5 | 1.051 | 0.10225 | -0.028 | 10.279
14 | 1.03 | 0.10808 | -0.029 | 9.529
14.5 | 1.002 | 0.11701 | -0.028 | 8.564

## 28. Re 500k Mach 0.10 (2)
BIGFOIL.COM POLAR EXPORT
raf15
RAF 15 |  |  |  | Cl Max: | 1.2855 | at alpha= | 12.5 | deg
XFOIL ncrit=9 |  |  |  | L/D Max: | 78.654 | at alpha= | 4.5 | deg
Re: | 500000 |  |  | Cd Min: | 0.2476 | at alpha= | -20 | deg
Mach: | 0.1 |  |  | Cl=0 at alpha= | -0.74392 | deg
|  |  |  | @ Cl=0.1, Cd= | 0.0077451
|  |  |  | @ Cl=0.4, Cd= | 0.007797
|  |  |  | @ Cl=0.6, Cd= | 0.0086264
alpha (deg) | Cl | Cd | Cm | Cl/Cd
-20 | -0.7487 | 0.2476 | 0.0515 | -3.0238
-19.5 | -0.734 | 0.24177 | 0.0484 | -3.0359
-19 | -0.7193 | 0.23561 | 0.0454 | -3.0529
-18.5 | -0.7043 | 0.22917 | 0.0422 | -3.0733
-18 | -0.6897 | 0.22264 | 0.0388 | -3.0978
-17.5 | -0.6764 | 0.21623 | 0.0351 | -3.1282
-16.5 | -0.6501 | 0.2023 | 0.0303 | -3.2135
-16 | -0.6367 | 0.19613 | 0.0281 | -3.2463
-15.5 | -0.6237 | 0.19009 | 0.026 | -3.2811
-15 | -0.6114 | 0.18327 | 0.0235 | -3.3361
-14.5 | -0.5995 | 0.17674 | 0.0211 | -3.392
-14 | -0.5941 | 0.16927 | 0.016 | -3.5098
-13.5 | -0.5856 | 0.16215 | 0.0132 | -3.6115
-13 | -0.5711 | 0.15495 | 0.0139 | -3.6857
-12.5 | -0.5609 | 0.14857 | 0.0123 | -3.7753
-12 | -0.5517 | 0.14185 | 0.0104 | -3.8893
-11.5 | -0.544 | 0.13468 | 0.0082 | -4.0392
-11 | -0.5402 | 0.12709 | 0.0044 | -4.2505
-10.5 | -0.5372 | 0.11939 | 0.0007 | -4.4995
-10 | -0.5335 | 0.11153 | -0.0023 | -4.7835
-9.5 | -0.5332 | 0.10342 | -0.0029 | -5.1557
-9 | -0.5229 | 0.09833 | -0.0027 | -5.3178
-8.5 | -0.5215 | 0.09183 | -0.0045 | -5.679
-8 | -0.5291 | 0.08519 | -0.0067 | -6.2108
-7.5 | -0.5387 | 0.0766 | -0.0117 | -7.0326
-7 | -0.5294 | 0.06763 | -0.0155 | -7.8279
-6.5 | -0.5175 | 0.05743 | -0.0172 | -9.011
-6 | -0.5166 | 0.04816 | -0.0151 | -10.7267
-5 | -0.5123 | 0.01958 | -0.0008 | -26.1645
-4.5 | -0.4751 | 0.01785 | 0.0028 | -26.6162
-4 | -0.4355 | 0.01611 | 0.0067 | -27.0329
-3.5 | -0.378 | 0.01367 | 0.007 | -27.6518
-3 | -0.3029 | 0.01258 | 0.0031 | -24.0779
-2.5 | -0.2319 | 0.01123 | 0.0003 | -20.65
-2 | -0.1641 | 0.01041 | -0.0018 | -15.7637
-1.5 | -0.097 | 0.00954 | -0.0036 | -10.1677
-1 | -0.0337 | 0.00872 | -0.0049 | -3.8647
-0.5 | 0.0321 | 0.00826 | -0.0064 | 3.8862
0 | 0.1099 | 0.00767 | -0.0105 | 14.3286
0.5 | 0.2609 | 0.00729 | -0.0316 | 35.7888
1 | 0.2922 | 0.00735 | -0.0259 | 39.7551
2.5 | 0.6057 | 0.00865 | -0.0588 | 70.0231
3 | 0.6514 | 0.00895 | -0.0565 | 72.7821
3.5 | 0.6975 | 0.00924 | -0.0542 | 75.487
4 | 0.7436 | 0.00959 | -0.0519 | 77.5391
4.5 | 0.7889 | 0.01003 | -0.0495 | 78.654
5 | 0.8331 | 0.01063 | -0.047 | 78.3725
5.5 | 0.8752 | 0.01148 | -0.0441 | 76.2369
6 | 0.9153 | 0.01261 | -0.0407 | 72.5852
6.5 | 0.9579 | 0.01344 | -0.0378 | 71.2723
7 | 0.9963 | 0.01466 | -0.0341 | 67.9604
7.5 | 1.0382 | 0.0155 | -0.0312 | 66.9806
8 | 1.0737 | 0.01695 | -0.0273 | 63.3451
8.5 | 1.1121 | 0.01809 | -0.0238 | 61.476
9 | 1.1485 | 0.01933 | -0.0203 | 59.4154
9.5 | 1.1818 | 0.02089 | -0.0162 | 56.5725
10 | 1.2144 | 0.02228 | -0.0123 | 54.5063
10.5 | 1.2414 | 0.02422 | -0.0075 | 51.2552
11 | 1.2723 | 0.0254 | -0.0035 | 50.0906
11.5 | 1.2815 | 0.02845 | 0.0034 | 45.0439
12 | 1.2852 | 0.03084 | 0.0112 | 41.6732
12.5 | 1.2855 | 0.03351 | 0.0182 | 38.3617
13 | 1.2801 | 0.03709 | 0.0235 | 34.5133
13.5 | 1.2642 | 0.04273 | 0.0257 | 29.5858
14 | 1.2354 | 0.05251 | 0.022 | 23.5269
14.5 | 1.2019 | 0.06567 | 0.0141 | 18.3021
15 | 1.1666 | 0.07976 | 0.0059 | 14.6264
15.5 | 1.1228 | 0.09559 | -0.0027 | 11.746
16 | 0.8498 | 0.17797 | -0.0424 | 4.775
17 | 0.8508 | 0.2011 | -0.0496 | 4.2307
17.5 | 0.8587 | 0.21065 | -0.0541 | 4.0764

## 29. Re 500k Mach 0.25 (1)
BIGFOIL.COM POLAR EXPORT
raf15
RAF 15 |  |  |  | Cl Max: | 1.218 | at alpha= | 9 | deg
JavaFoil+Calcfoil stall+Eppler ext transition |  |  |  | L/D Max: | 92.196 | at alpha= | 4 | deg
Re: | 500000 |  |  | Cd Min: | 0.00594 | at alpha= | 0 | deg
Mach: | 0.25 |  |  | Cl=0 at alpha= | -2.2807 | deg
|  |  |  | @ Cl=0.1, Cd= | 0.0063337
|  |  |  | @ Cl=0.4, Cd= | 0.0084695
|  |  |  | @ Cl=0.6, Cd= | 0.0082203
alpha (deg) | Cl | Cd | Cm | Cl/Cd
-14.5 | -0.188 | 0.13601 | -0.004 | -1.385
-14 | -0.243 | 0.2012 | -0.004 | -1.207
-13.5 | -0.29 | 0.17128 | -0.004 | -1.695
-13 | -0.333 | 0.14466 | -0.005 | -2.304
-12.5 | -0.372 | 0.12387 | -0.005 | -2.999
-12 | -0.405 | 0.10987 | -0.005 | -3.687
-11.5 | -0.433 | 0.10009 | -0.006 | -4.328
-11 | -0.455 | 0.08972 | -0.006 | -5.071
-10.5 | -0.47 | 0.08109 | -0.007 | -5.8
-10 | -0.479 | 0.07356 | -0.008 | -6.508
-9.5 | -0.48 | 0.06759 | -0.008 | -7.102
-9 | -0.474 | 0.06168 | -0.009 | -7.69
-8.5 | -0.462 | 0.05676 | -0.01 | -8.139
-8 | -0.443 | 0.05268 | -0.01 | -8.417
-7.5 | -0.419 | 0.04854 | -0.011 | -8.639
-7 | -0.39 | 0.04587 | -0.011 | -8.509
-6.5 | -0.357 | 0.04294 | -0.011 | -8.318
-6 | -0.321 | 0.0404 | -0.012 | -7.948
-5.5 | -0.282 | 0.0381 | -0.012 | -7.408
-5 | -0.24 | 0.03603 | -0.013 | -6.672
-4.5 | -0.198 | 0.03409 | -0.014 | -5.796
-4 | -0.154 | 0.03247 | -0.014 | -4.744
-3.5 | -0.11 | 0.03108 | -0.015 | -3.534
-3 | -0.08 | 0.0066 | -0.032 | -12.183
-2.5 | -0.025 | 0.00647 | -0.033 | -3.801
-2 | 0.032 | 0.00646 | -0.034 | 4.893
-1.5 | 0.088 | 0.00634 | -0.035 | 13.909
-1 | 0.145 | 0.00631 | -0.036 | 22.998
-0.5 | 0.202 | 0.00623 | -0.037 | 32.472
0 | 0.261 | 0.00594 | -0.038 | 44.01
0.5 | 0.319 | 0.00821 | -0.038 | 38.852
1 | 0.377 | 0.00841 | -0.039 | 44.797
1.5 | 0.435 | 0.00856 | -0.04 | 50.804
2 | 0.493 | 0.00886 | -0.041 | 55.604
2.5 | 0.551 | 0.00908 | -0.042 | 60.644
3 | 0.608 | 0.00808 | -0.043 | 75.233
3.5 | 0.665 | 0.00735 | -0.043 | 90.467
4 | 0.722 | 0.00783 | -0.044 | 92.196
4.5 | 0.778 | 0.01115 | -0.045 | 69.749
5 | 0.833 | 0.00986 | -0.046 | 84.468
5.5 | 0.887 | 0.01235 | -0.046 | 71.801
6 | 0.94 | 0.01298 | -0.047 | 72.439
6.5 | 0.991 | 0.01364 | -0.048 | 72.691
7 | 1.041 | 0.01433 | -0.049 | 72.648
7.5 | 1.089 | 0.01518 | -0.049 | 71.739
8 | 1.135 | 0.01606 | -0.05 | 70.658
8.5 | 1.178 | 0.01416 | -0.051 | 83.159
9 | 1.218 | 0.01815 | -0.051 | 67.091
9.5 | 1.01 | 0.06108 | -0.025 | 16.532
10 | 1.037 | 0.0656 | -0.025 | 15.805
10.5 | 1.059 | 0.07062 | -0.025 | 14.996
11 | 1.059 | 0.07575 | -0.025 | 13.975
11.5 | 1.049 | 0.08132 | -0.025 | 12.896
12 | 1.028 | 0.08753 | -0.025 | 11.745
12.5 | 0.998 | 0.09538 | -0.026 | 10.467
13 | 0.957 | 0.10278 | -0.027 | 9.316
13.5 | 0.906 | 0.11307 | -0.027 | 8.012
14 | 0.845 | 0.125 | -0.027 | 6.761

## 30. Re 500k Mach 0.25 (2)
BIGFOIL.COM POLAR EXPORT
raf15
RAF 15 |  |  |  | Cl Max: | 1.236 | at alpha= | 10.5 | deg
XFOIL ncrit=9 |  |  |  | L/D Max: | 78.3446 | at alpha= | 4.5 | deg
Re: | 500000 |  |  | Cd Min: | 0.25198 | at alpha= | -20 | deg
Mach: | 0.25 |  |  | Cl=0 at alpha= | -0.77656 | deg
|  |  |  | @ Cl=0.1, Cd= | 0.0078167
|  |  |  | @ Cl=0.4, Cd= | 0.0082098
|  |  |  | @ Cl=0.6, Cd= | 0.0086955
alpha (deg) | Cl | Cd | Cm | Cl/Cd
-20 | -0.7626 | 0.25198 | 0.0538 | -3.0264
-19.5 | -0.7469 | 0.24582 | 0.0506 | -3.0384
-19 | -0.7312 | 0.23937 | 0.0473 | -3.0547
-18.5 | -0.7151 | 0.23264 | 0.0438 | -3.0738
-18 | -0.7 | 0.22607 | 0.0401 | -3.0964
-17.5 | -0.6861 | 0.21964 | 0.0363 | -3.1237
-17 | -0.672 | 0.21213 | 0.0338 | -3.1679
-16.5 | -0.6571 | 0.2056 | 0.032 | -3.196
-16 | -0.6428 | 0.19925 | 0.0295 | -3.2261
-15.5 | -0.629 | 0.19282 | 0.0271 | -3.2621
-15 | -0.6156 | 0.18571 | 0.0242 | -3.3148
-14.5 | -0.6026 | 0.17903 | 0.0217 | -3.3659
-14 | -0.5968 | 0.17194 | 0.0165 | -3.471
-13.5 | -0.5842 | 0.16389 | 0.0154 | -3.5646
-13 | -0.5701 | 0.15773 | 0.015 | -3.6144
-12.5 | -0.5593 | 0.1511 | 0.0131 | -3.7015
-12 | -0.5494 | 0.14423 | 0.0111 | -3.8092
-11.5 | -0.5429 | 0.13662 | 0.0074 | -3.9738
-11 | -0.5383 | 0.12934 | 0.0039 | -4.1619
-10.5 | -0.5326 | 0.1218 | 0.001 | -4.3727
-10 | -0.5278 | 0.1136 | 0.0005 | -4.6461
-9.5 | -0.5192 | 0.10715 | -0.0004 | -4.8455
-9 | -0.5111 | 0.1012 | -0.0014 | -5.0504
-8.5 | -0.508 | 0.09447 | -0.0034 | -5.3774
-8 | -0.5158 | 0.08668 | -0.0092 | -5.9506
-7.5 | -0.5256 | 0.07969 | -0.0114 | -6.5956
-7 | -0.5216 | 0.07135 | -0.0145 | -7.3104
-6.5 | -0.5259 | 0.06103 | -0.0157 | -8.6171
-6 | -0.5118 | 0.05501 | -0.0143 | -9.3038
-5.5 | -0.4925 | 0.04814 | -0.0131 | -10.2306
-5 | -0.5112 | 0.0241 | -0.006 | -21.2116
-4.5 | -0.4825 | 0.02026 | -0.0005 | -23.8154
-4 | -0.4455 | 0.01797 | 0.0041 | -24.7913
-3.5 | -0.3789 | 0.01516 | 0.0034 | -24.9934
-3 | -0.3063 | 0.01305 | 0.0008 | -23.4713
-2.5 | -0.2336 | 0.01152 | -0.0016 | -20.2778
-2 | -0.162 | 0.01056 | -0.0039 | -15.3409
-1.5 | -0.0934 | 0.00964 | -0.0055 | -9.6888
-1 | -0.0286 | 0.00869 | -0.0065 | -3.2911
-0.5 | 0.0354 | 0.00826 | -0.007 | 4.2857
0 | 0.1374 | 0.00756 | -0.0161 | 18.1746
0.5 | 0.2673 | 0.00767 | -0.0318 | 34.8501
1 | 0.3011 | 0.0082 | -0.0261 | 36.7195
1.5 | 0.5031 | 0.00822 | -0.0589 | 61.2044
2 | 0.5734 | 0.00853 | -0.0617 | 67.2216
2.5 | 0.62 | 0.00882 | -0.059 | 70.2948
3 | 0.6673 | 0.00912 | -0.0564 | 73.1689
3.5 | 0.7152 | 0.00943 | -0.0539 | 75.8431
4 | 0.7628 | 0.00981 | -0.0514 | 77.7574
4.5 | 0.8093 | 0.01033 | -0.0487 | 78.3446
5 | 0.8546 | 0.01103 | -0.0457 | 77.4796
5.5 | 0.8964 | 0.01216 | -0.0421 | 73.7171
6 | 0.9396 | 0.01314 | -0.0385 | 71.5068
6.5 | 0.9818 | 0.01421 | -0.0348 | 69.0922
7 | 1.0221 | 0.01543 | -0.0307 | 66.2411
7.5 | 1.0631 | 0.01657 | -0.0269 | 64.1581
8 | 1.097 | 0.01841 | -0.0219 | 59.5872
8.5 | 1.1361 | 0.01965 | -0.0178 | 57.8168
9 | 1.1654 | 0.02186 | -0.0123 | 53.312
9.5 | 1.1985 | 0.02338 | -0.0076 | 51.2618
10 | 1.2155 | 0.02643 | -0.0006 | 45.9894
10.5 | 1.236 | 0.02861 | 0.0055 | 43.2017
11 | 1.2293 | 0.03171 | 0.0148 | 38.767
11.5 | 1.2145 | 0.03594 | 0.0228 | 33.7924
12 | 1.1889 | 0.04234 | 0.0266 | 28.0798
12.5 | 1.1601 | 0.05227 | 0.0223 | 22.1944
13 | 1.1227 | 0.06688 | 0.0121 | 16.7868
13.5 | 1.0816 | 0.08239 | 0.0027 | 13.1278
14 | 1.0322 | 0.09931 | -0.0065 | 10.3937
14.5 | 0.9773 | 0.11877 | -0.0167 | 8.2285
15 | 0.8382 | 0.16783 | -0.0388 | 4.9943
15.5 | 0.8583 | 0.17014 | -0.04 | 5.0447

## 31. Re 500k Mach 0.50 (1)
BIGFOIL.COM POLAR EXPORT
raf15
RAF 15 |  |  |  | Cl Max: | 1.214 | at alpha= | 20 | deg
JavaFoil+Calcfoil stall+Eppler ext transition |  |  |  | L/D Max: | 93.005 | at alpha= | 3.5 | deg
Re: | 500000 |  |  | Cd Min: | 0.00617 | at alpha= | -1 | deg
Mach: | 0.5 |  |  | Cl=0 at alpha= | -2.2823 | deg
|  |  |  | @ Cl=0.1, Cd= | 0.0062572
|  |  |  | @ Cl=0.4, Cd= | 0.0084978
|  |  |  | @ Cl=0.6, Cd= | 0.0093467
alpha (deg) | Cl | Cd | Cm | Cl/Cd
-20 | -0.832 | 0.21134 | 0.002 | -3.937
-19.5 | -0.811 | 0.21667 | 0.002 | -3.741
-19 | -0.789 | 0.20048 | 0.001 | -3.938
-18.5 | -0.77 | 0.19726 | 0 | -3.903
-18 | -0.745 | 0.17954 | -0.001 | -4.15
-17.5 | -0.721 | 0.1745 | -0.001 | -4.131
-17 | -0.699 | 0.16864 | -0.002 | -4.143
-16.5 | -0.676 | 0.17094 | -0.002 | -3.957
-16 | -0.654 | 0.15747 | -0.003 | -4.155
-15.5 | -0.632 | 0.1515 | -0.004 | -4.172
-15 | -0.61 | 0.14501 | -0.004 | -4.206
-14.5 | -0.587 | 0.15486 | -0.005 | -3.791
-14 | -0.565 | 0.14675 | -0.005 | -3.847
-13.5 | -0.542 | 0.14551 | -0.006 | -3.725
-13 | -0.518 | 0.13293 | -0.006 | -3.898
-12.5 | -0.495 | 0.12797 | -0.006 | -3.866
-12 | -0.472 | 0.12233 | -0.007 | -3.856
-11.5 | -0.449 | 0.12076 | -0.007 | -3.715
-11 | -0.425 | 0.11559 | -0.008 | -3.68
-10.5 | -0.402 | 0.11253 | -0.008 | -3.573
-10 | -0.379 | 0.10892 | -0.009 | -3.476
-9.5 | -0.355 | 0.10682 | -0.009 | -3.323
-9 | -0.331 | 0.1042 | -0.01 | -3.179
-8.5 | -0.307 | 0.10166 | -0.01 | -3.023
-8 | -0.283 | 0.08937 | -0.011 | -3.168
-7.5 | -0.259 | 0.07375 | -0.01 | -3.508
-7 | -0.234 | 0.07035 | -0.01 | -3.333
-6.5 | -0.351 | 0.05024 | -0.013 | -6.977
-6 | -0.338 | 0.04404 | -0.013 | -7.671
-5.5 | -0.306 | 0.04036 | -0.014 | -7.585
-5 | -0.263 | 0.03734 | -0.014 | -7.054
-4.5 | -0.218 | 0.03515 | -0.015 | -6.195
-4 | -0.17 | 0.03322 | -0.015 | -5.131
-3.5 | -0.122 | 0.03162 | -0.016 | -3.856
-3 | -0.072 | 0.03019 | -0.017 | -2.401
-2.5 | -0.027 | 0.00646 | -0.037 | -4.245
-2 | 0.035 | 0.00638 | -0.038 | 5.529
-1.5 | 0.098 | 0.00626 | -0.039 | 15.736
-1 | 0.162 | 0.00617 | -0.04 | 26.244
-0.5 | 0.226 | 0.00625 | -0.041 | 36.165
0 | 0.292 | 0.0081 | -0.042 | 36.043
0.5 | 0.357 | 0.00835 | -0.043 | 42.672
1 | 0.421 | 0.00857 | -0.044 | 49.171
1.5 | 0.486 | 0.00883 | -0.045 | 55.016
2 | 0.551 | 0.00914 | -0.046 | 60.26
2.5 | 0.615 | 0.00941 | -0.047 | 65.289
3 | 0.678 | 0.00985 | -0.048 | 68.84
3.5 | 0.741 | 0.00796 | -0.048 | 93.005
4 | 0.802 | 0.01178 | -0.049 | 68.064
4.5 | 0.861 | 0.00989 | -0.05 | 87.08
5 | 0.918 | 0.01324 | -0.051 | 69.356
5.5 | 0.972 | 0.01418 | -0.052 | 68.517
6 | 1.02 | 0.01519 | -0.053 | 67.177
6.5 | 1.061 | 0.01636 | -0.054 | 64.871
7 | 0.879 | 0.0476 | -0.026 | 18.462
7.5 | 0.889 | 0.05174 | -0.026 | 17.18
8 | 0.873 | 0.05788 | -0.025 | 15.076
8.5 | 0.77 | 0.0684 | -0.025 | 11.254
9 | 0.596 | 0.08937 | -0.026 | 6.665
9.5 | 0.622 | 0.11554 | -0.025 | 5.386
10 | 0.649 | 0.11544 | -0.026 | 5.626
10.5 | 0.677 | 0.12102 | -0.026 | 5.591
11 | 0.704 | 0.12483 | -0.027 | 5.642
11.5 | 0.734 | 0.12605 | -0.03 | 5.822
12 | 0.761 | 0.13188 | -0.031 | 5.772
12.5 | 0.789 | 0.13749 | -0.031 | 5.736
13 | 0.816 | 0.15121 | -0.031 | 5.396
13.5 | 0.843 | 0.15553 | -0.032 | 5.422
14 | 0.871 | 0.16094 | -0.033 | 5.412
14.5 | 0.9 | 0.15784 | -0.034 | 5.702
15 | 0.933 | 0.16799 | -0.038 | 5.552
15.5 | 0.96 | 0.18429 | -0.038 | 5.21
16 | 0.987 | 0.19342 | -0.038 | 5.103
16.5 | 1.015 | 0.19339 | -0.038 | 5.248
17 | 1.043 | 0.19808 | -0.039 | 5.265
17.5 | 1.069 | 0.23897 | -0.038 | 4.473
18 | 1.1 | 0.20348 | -0.04 | 5.404
18.5 | 1.127 | 0.21266 | -0.04 | 5.299
19 | 1.156 | 0.21658 | -0.041 | 5.336
19.5 | 1.185 | 0.22577 | -0.042 | 5.249
20 | 1.214 | 0.23234 | -0.043 | 5.225

## 32. Re 500k Mach 0.50 (2)
BIGFOIL.COM POLAR EXPORT
raf15
RAF 15 |  |  |  | Cl Max: | 1.1234 | at alpha= | 7.5 | deg
XFOIL ncrit=9 |  |  |  | L/D Max: | 76.9515 | at alpha= | 3.5 | deg
Re: | 500000 |  |  | Cd Min: | 0.27473 | at alpha= | -20 | deg
Mach: | 0.5 |  |  | Cl=0 at alpha= | -0.94373 | deg
|  |  |  | @ Cl=0.1, Cd= | 0.0079805
|  |  |  | @ Cl=0.4, Cd= | 0.0090846
|  |  |  | @ Cl=0.6, Cd= | 0.0091873
alpha (deg) | Cl | Cd | Cm | Cl/Cd
-20 | -0.8323 | 0.27473 | 0.0648 | -3.0295
-19.5 | -0.812 | 0.26674 | 0.0605 | -3.0442
-19 | -0.7925 | 0.25921 | 0.0558 | -3.0574
-18 | -0.7549 | 0.2437 | 0.0477 | -3.0977
-17.5 | -0.736 | 0.23562 | 0.0453 | -3.1237
-17 | -0.7175 | 0.22832 | 0.0422 | -3.1425
-16.5 | -0.6989 | 0.22085 | 0.0388 | -3.1646
-16 | -0.6805 | 0.21342 | 0.0356 | -3.1885
-15.5 | -0.6621 | 0.20556 | 0.0314 | -3.221
-15 | -0.6469 | 0.19827 | 0.0269 | -3.2627
-14.5 | -0.6304 | 0.19089 | 0.0237 | -3.3024
-14 | -0.6122 | 0.18253 | 0.0231 | -3.354
-13.5 | -0.596 | 0.17537 | 0.0207 | -3.3985
-13 | -0.5804 | 0.16802 | 0.0181 | -3.4544
-12.5 | -0.566 | 0.16049 | 0.0148 | -3.5267
-12 | -0.5552 | 0.15334 | 0.0109 | -3.6207
-11.5 | -0.5473 | 0.14598 | 0.0071 | -3.7491
-11 | -0.531 | 0.13736 | 0.0073 | -3.8658
-10.5 | -0.5178 | 0.13047 | 0.0063 | -3.9687
-10 | -0.5064 | 0.12354 | 0.0046 | -4.0991
-9.5 | -0.4965 | 0.11635 | 0.0025 | -4.2673
-9 | -0.4924 | 0.10918 | -0.0027 | -4.51
-8.5 | -0.4857 | 0.10194 | -0.0057 | -4.7646
-8 | -0.4791 | 0.09407 | -0.0048 | -5.093
-7.5 | -0.4721 | 0.08772 | -0.0056 | -5.3819
-7 | -0.4702 | 0.0813 | -0.007 | -5.7835
-6.5 | -0.4779 | 0.07527 | -0.0079 | -6.3491
-6 | -0.4829 | 0.06836 | -0.0093 | -7.0641
-5.5 | -0.4715 | 0.06048 | -0.0138 | -7.796
-5 | -0.4596 | 0.05257 | -0.0138 | -8.7426
-4.5 | -0.4605 | 0.04292 | -0.0104 | -10.7293
-4 | -0.4438 | 0.0332 | -0.0073 | -13.3675
-3.5 | -0.3858 | 0.02187 | -0.0105 | -17.6406
-3 | -0.3192 | 0.01588 | -0.0105 | -20.1008
-2.5 | -0.2396 | 0.01334 | -0.0112 | -17.961
-2 | -0.163 | 0.01123 | -0.0115 | -14.5147
-1.5 | -0.0868 | 0.00988 | -0.0119 | -8.7854
-1 | -0.0141 | 0.0088 | -0.0117 | -1.6023
-0.5 | 0.1112 | 0.0079 | -0.0233 | 14.0759
0 | 0.2342 | 0.00839 | -0.0349 | 27.9142
0.5 | 0.2741 | 0.00902 | -0.0288 | 30.388
2 | 0.6247 | 0.0092 | -0.0614 | 67.9022
2.5 | 0.6834 | 0.00952 | -0.059 | 71.7857
3 | 0.7382 | 0.00984 | -0.0555 | 75.0203
3.5 | 0.7926 | 0.0103 | -0.0518 | 76.9515
4.5 | 0.8968 | 0.01194 | -0.043 | 75.1089
5 | 0.9459 | 0.01316 | -0.0376 | 71.8769
5.5 | 0.9926 | 0.01455 | -0.0314 | 68.2199
6 | 1.0364 | 0.01619 | -0.0247 | 64.0148
6.5 | 1.0735 | 0.01844 | -0.0169 | 58.2158
7 | 1.108 | 0.02091 | -0.0088 | 52.989
7.5 | 1.1234 | 0.02477 | 0.0009 | 45.3532
8 | 1.1212 | 0.02929 | 0.0115 | 38.2793
8.5 | 1.0982 | 0.03355 | 0.0223 | 32.7332
9 | 1.0583 | 0.04127 | 0.0253 | 25.6433
9.5 | 1.0239 | 0.05408 | 0.0156 | 18.9331
10 | 0.9868 | 0.06816 | 0.006 | 14.4777
10.5 | 0.9455 | 0.08249 | -0.0023 | 11.462
11 | 0.908 | 0.0968 | -0.0097 | 9.3802
11.5 | 0.8693 | 0.11247 | -0.0175 | 7.7292
12 | 0.8438 | 0.12737 | -0.0242 | 6.6248
12.5 | 0.8331 | 0.14012 | -0.0297 | 5.9456

## 33. Re 750k Mach 0.00 (1)
BIGFOIL.COM POLAR EXPORT
raf15
RAF 15 |  |  |  | Cl Max: | 1.318 | at alpha= | 10.5 | deg
JavaFoil+Calcfoil stall+Eppler ext transition |  |  |  | L/D Max: | 101.485 | at alpha= | 4 | deg
Re: | 750000 |  |  | Cd Min: | 0.0054 | at alpha= | 0 | deg
Mach: | 0 |  |  | Cl=0 at alpha= | -2.2818 | deg
|  |  |  | @ Cl=0.1, Cd= | 0.0057066
|  |  |  | @ Cl=0.4, Cd= | 0.007725
|  |  |  | @ Cl=0.6, Cd= | 0.0070221
alpha (deg) | Cl | Cd | Cm | Cl/Cd
-16.5 | -0.429 | 0.15559 | -0.002 | -2.754
-16 | -0.445 | 0.14573 | -0.002 | -3.054
-15.5 | -0.461 | 0.13895 | -0.002 | -3.32
-15 | -0.477 | 0.13156 | -0.003 | -3.625
-14.5 | -0.492 | 0.12271 | -0.003 | -4.006
-14 | -0.505 | 0.11392 | -0.004 | -4.433
-13.5 | -0.517 | 0.10702 | -0.004 | -4.829
-13 | -0.527 | 0.10006 | -0.005 | -5.263
-12.5 | -0.534 | 0.09371 | -0.005 | -5.699
-12 | -0.539 | 0.08705 | -0.006 | -6.188
-11.5 | -0.54 | 0.08043 | -0.007 | -6.717
-11 | -0.538 | 0.07544 | -0.007 | -7.135
-10.5 | -0.533 | 0.07053 | -0.008 | -7.552
-10 | -0.523 | 0.06594 | -0.008 | -7.931
-9.5 | -0.509 | 0.06106 | -0.009 | -8.342
-9 | -0.492 | 0.05671 | -0.009 | -8.672
-8.5 | -0.47 | 0.05287 | -0.01 | -8.896
-8 | -0.445 | 0.04937 | -0.01 | -9.018
-7.5 | -0.416 | 0.04639 | -0.011 | -8.977
-7 | -0.384 | 0.04377 | -0.011 | -8.779
-6.5 | -0.35 | 0.0412 | -0.011 | -8.495
-6 | -0.313 | 0.03893 | -0.012 | -8.047
-5.5 | -0.275 | 0.03682 | -0.012 | -7.459
-5 | -0.234 | 0.03487 | -0.013 | -6.702
-4.5 | -0.192 | 0.03306 | -0.014 | -5.807
-4 | -0.184 | 0.00625 | -0.029 | -29.499
-3.5 | -0.131 | 0.00612 | -0.03 | -21.483
-3 | -0.078 | 0.00596 | -0.031 | -13.065
-2.5 | -0.024 | 0.00583 | -0.032 | -4.091
-2 | 0.031 | 0.00581 | -0.033 | 5.267
-1.5 | 0.085 | 0.00572 | -0.034 | 14.945
-1 | 0.141 | 0.00567 | -0.035 | 24.796
-0.5 | 0.196 | 0.00562 | -0.036 | 34.833
0 | 0.253 | 0.0054 | -0.036 | 46.803
0.5 | 0.309 | 0.00562 | -0.037 | 54.993
1 | 0.365 | 0.00765 | -0.038 | 47.684
1.5 | 0.421 | 0.00777 | -0.039 | 54.168
2 | 0.477 | 0.00798 | -0.04 | 59.839
2.5 | 0.533 | 0.00826 | -0.041 | 64.55
3 | 0.589 | 0.00714 | -0.041 | 82.476
3.5 | 0.645 | 0.00654 | -0.042 | 98.562
4 | 0.7 | 0.00689 | -0.043 | 101.485
4.5 | 0.754 | 0.00842 | -0.043 | 89.543
5 | 0.808 | 0.00887 | -0.044 | 91.098
5.5 | 0.862 | 0.01094 | -0.045 | 78.74
6 | 0.914 | 0.01147 | -0.046 | 79.723
6.5 | 0.965 | 0.01202 | -0.046 | 80.318
7 | 1.016 | 0.01259 | -0.047 | 80.669
7.5 | 1.064 | 0.01322 | -0.048 | 80.526
8 | 1.112 | 0.0139 | -0.048 | 79.957
8.5 | 1.157 | 0.01219 | -0.049 | 94.933
9 | 1.201 | 0.01295 | -0.05 | 92.741
9.5 | 1.243 | 0.01362 | -0.05 | 91.251
10 | 1.282 | 0.01447 | -0.051 | 88.587
10.5 | 1.318 | 0.01817 | -0.051 | 72.579
11 | 1.235 | 0.02753 | -0.047 | 44.859
11.5 | 1.092 | 0.07273 | -0.029 | 15.014
12 | 1.094 | 0.07737 | -0.029 | 14.144
12.5 | 1.086 | 0.08407 | -0.025 | 12.914
13 | 1.084 | 0.08852 | -0.029 | 12.244
13.5 | 1.082 | 0.08969 | -0.034 | 12.059
14 | 1.06 | 0.0986 | -0.033 | 10.753
14.5 | 1.032 | 0.10791 | -0.031 | 9.564
15 | 1.005 | 0.11674 | -0.03 | 8.606
15.5 | 0.974 | 0.12606 | -0.03 | 7.727

## 34. Re 750k Mach 0.00 (2)
BIGFOIL.COM POLAR EXPORT
raf15
RAF 15 |  |  |  | Cl Max: | 1.3899 | at alpha= | 13 | deg
XFOIL ncrit=9 |  |  |  | L/D Max: | 86.7573 | at alpha= | 4.5 | deg
Re: | 750000 |  |  | Cd Min: | 0.2472 | at alpha= | -20 | deg
Mach: | 0 |  |  | Cl=0 at alpha= | -0.92743 | deg
|  |  |  | @ Cl=0.1, Cd= | 0.0069823
|  |  |  | @ Cl=0.4, Cd= | 0.006917
|  |  |  | @ Cl=0.6, Cd= | 0.0077636
alpha (deg) | Cl | Cd | Cm | Cl/Cd
-20 | -0.7486 | 0.2472 | 0.052 | -3.0283
-19.5 | -0.734 | 0.24106 | 0.0489 | -3.0449
-19 | -0.719 | 0.23455 | 0.0457 | -3.0654
-18.5 | -0.7045 | 0.22788 | 0.0421 | -3.0915
-18 | -0.6911 | 0.22142 | 0.0388 | -3.1212
-17.5 | -0.6783 | 0.21479 | 0.0354 | -3.158
-17 | -0.6652 | 0.20783 | 0.0338 | -3.2007
-16.5 | -0.6519 | 0.20187 | 0.0315 | -3.2293
-16 | -0.639 | 0.19563 | 0.0291 | -3.2664
-15.5 | -0.6264 | 0.18941 | 0.0268 | -3.3071
-15 | -0.6146 | 0.18183 | 0.0236 | -3.3801
-14.5 | -0.6028 | 0.17584 | 0.022 | -3.4281
-14 | -0.5968 | 0.16738 | 0.0174 | -3.5655
-13.5 | -0.5888 | 0.15939 | 0.0155 | -3.6941
-13 | -0.5757 | 0.15396 | 0.0151 | -3.7393
-12.5 | -0.5657 | 0.14767 | 0.0134 | -3.8308
-12 | -0.557 | 0.14084 | 0.0114 | -3.9548
-11.5 | -0.5504 | 0.13308 | 0.0088 | -4.1359
-11 | -0.547 | 0.12507 | 0.0052 | -4.3736
-10.5 | -0.5425 | 0.11734 | 0.0025 | -4.6233
-10 | -0.5457 | 0.10785 | -0.0004 | -5.0598
-9.5 | -0.5438 | 0.10057 | -0.0022 | -5.4072
-9 | -0.5342 | 0.09606 | -0.0022 | -5.5611
-8 | -0.5473 | 0.08321 | -0.0057 | -6.5773
-7.5 | -0.5533 | 0.0732 | -0.011 | -7.5587
-7 | -0.5456 | 0.06349 | -0.0142 | -8.5935
-6.5 | -0.5848 | 0.03504 | -0.0144 | -16.6895
-6 | -0.596 | 0.02054 | -0.0048 | -29.0166
-5.5 | -0.5664 | 0.01696 | 0.0006 | -33.3962
-5 | -0.5309 | 0.0147 | 0.0047 | -36.1156
-4.5 | -0.4622 | 0.01365 | 0.002 | -33.8608
-4 | -0.394 | 0.01211 | -0.0004 | -32.5351
-3.5 | -0.3203 | 0.01138 | -0.0041 | -28.1459
-3 | -0.2582 | 0.01025 | -0.0051 | -25.1902
-2 | -0.1297 | 0.00873 | -0.0081 | -14.8568
-1.5 | -0.0712 | 0.00812 | -0.0081 | -8.7685
-1 | -0.0168 | 0.00728 | -0.0074 | -2.3077
0 | 0.2147 | 0.00669 | -0.034 | 32.0927
0.5 | 0.2475 | 0.00735 | -0.0284 | 33.6735
1 | 0.2878 | 0.00775 | -0.0248 | 37.1355
1.5 | 0.3062 | 0.00652 | -0.0167 | 46.9632
2.5 | 0.6157 | 0.00783 | -0.062 | 78.6335
3 | 0.6614 | 0.00808 | -0.0596 | 81.8564
3.5 | 0.7071 | 0.00836 | -0.0574 | 84.5813
4 | 0.7527 | 0.00871 | -0.0551 | 86.4179
4.5 | 0.7973 | 0.00919 | -0.0527 | 86.7573
5 | 0.8413 | 0.00975 | -0.0502 | 86.2872
5.5 | 0.8822 | 0.01066 | -0.0472 | 82.758
6 | 0.9249 | 0.01143 | -0.0443 | 80.9186
6.5 | 0.9687 | 0.01206 | -0.0418 | 80.3234
7 | 1.0112 | 0.01281 | -0.039 | 78.9383
7.5 | 1.0512 | 0.01379 | -0.0358 | 76.2292
8 | 1.0944 | 0.01442 | -0.0334 | 75.8946
8.5 | 1.1322 | 0.01554 | -0.03 | 72.8571
9 | 1.1741 | 0.01623 | -0.0275 | 72.3413
9.5 | 1.213 | 0.01716 | -0.0245 | 70.6876
10 | 1.2526 | 0.01798 | -0.0216 | 69.6663
10.5 | 1.2867 | 0.01923 | -0.0179 | 66.9111
11 | 1.3212 | 0.02038 | -0.0144 | 64.8283
11.5 | 1.3423 | 0.02248 | -0.0089 | 59.7109
12 | 1.3658 | 0.02423 | -0.0038 | 56.3681
12.5 | 1.387 | 0.02594 | 0.0013 | 53.4695
13 | 1.3899 | 0.02794 | 0.0093 | 49.7459
13.5 | 1.3765 | 0.03126 | 0.0179 | 44.0339
14 | 1.3586 | 0.03585 | 0.0235 | 37.8968
14.5 | 1.3403 | 0.04228 | 0.0244 | 31.7006
15 | 1.3203 | 0.052 | 0.0194 | 25.3904
15.5 | 1.2828 | 0.0665 | 0.0106 | 19.2902
16 | 1.2342 | 0.08238 | 0.0024 | 14.9818
16.5 | 1.181 | 0.09898 | -0.0058 | 11.9317
17 | 1.1314 | 0.11635 | -0.0144 | 9.7241
17.5 | 1.0916 | 0.13323 | -0.0228 | 8.1933
18 | 1.0545 | 0.15038 | -0.0314 | 7.0122

## 35. Re 750k Mach 0.10 (1)
BIGFOIL.COM POLAR EXPORT
raf15
RAF 15 |  |  |  | Cl Max: | 1.319 | at alpha= | 10.5 | deg
JavaFoil+Calcfoil stall+Eppler ext transition |  |  |  | L/D Max: | 102.255 | at alpha= | 4 | deg
Re: | 750000 |  |  | Cd Min: | 0.00546 | at alpha= | 0 | deg
Mach: | 0.1 |  |  | Cl=0 at alpha= | -2.2818 | deg
|  |  |  | @ Cl=0.1, Cd= | 0.0057395
|  |  |  | @ Cl=0.4, Cd= | 0.0077361
|  |  |  | @ Cl=0.6, Cd= | 0.0070743
alpha (deg) | Cl | Cd | Cm | Cl/Cd
-16 | -0.409 | 0.15452 | -0.002 | -2.647
-15.5 | -0.428 | 0.14562 | -0.002 | -2.937
-15 | -0.446 | 0.13559 | -0.003 | -3.289
-14.5 | -0.463 | 0.12573 | -0.003 | -3.686
-14 | -0.48 | 0.11754 | -0.004 | -4.082
-13.5 | -0.495 | 0.11091 | -0.004 | -4.46
-13 | -0.507 | 0.10217 | -0.005 | -4.966
-12.5 | -0.518 | 0.09619 | -0.005 | -5.383
-12 | -0.525 | 0.08862 | -0.006 | -5.926
-11.5 | -0.529 | 0.08173 | -0.006 | -6.476
-11 | -0.53 | 0.07729 | -0.007 | -6.855
-10.5 | -0.526 | 0.07055 | -0.008 | -7.46
-10 | -0.519 | 0.06582 | -0.008 | -7.878
-9.5 | -0.507 | 0.06161 | -0.009 | -8.223
-9 | -0.49 | 0.05685 | -0.009 | -8.625
-8.5 | -0.47 | 0.05278 | -0.01 | -8.902
-8 | -0.445 | 0.04962 | -0.01 | -8.977
-7.5 | -0.417 | 0.04637 | -0.011 | -8.998
-7 | -0.385 | 0.04388 | -0.011 | -8.779
-6.5 | -0.351 | 0.04127 | -0.011 | -8.51
-6 | -0.315 | 0.03894 | -0.012 | -8.076
-5.5 | -0.276 | 0.03685 | -0.012 | -7.487
-5 | -0.235 | 0.03493 | -0.013 | -6.721
-4.5 | -0.193 | 0.03308 | -0.014 | -5.83
-4 | -0.185 | 0.00621 | -0.029 | -29.849
-3.5 | -0.132 | 0.00608 | -0.03 | -21.743
-3 | -0.078 | 0.00592 | -0.031 | -13.234
-2.5 | -0.024 | 0.00589 | -0.032 | -4.065
-2 | 0.031 | 0.00577 | -0.033 | 5.334
-1.5 | 0.086 | 0.00577 | -0.034 | 14.871
-1 | 0.141 | 0.00565 | -0.035 | 24.992
-0.5 | 0.197 | 0.00569 | -0.036 | 34.591
0 | 0.254 | 0.00546 | -0.037 | 46.588
0.5 | 0.31 | 0.00561 | -0.037 | 55.34
1 | 0.367 | 0.00763 | -0.038 | 48.051
1.5 | 0.423 | 0.00781 | -0.039 | 54.199
2 | 0.48 | 0.0081 | -0.04 | 59.215
2.5 | 0.536 | 0.00824 | -0.041 | 65.007
3 | 0.592 | 0.00717 | -0.041 | 82.59
3.5 | 0.648 | 0.0065 | -0.042 | 99.631
4 | 0.703 | 0.00688 | -0.043 | 102.255
4.5 | 0.758 | 0.01005 | -0.044 | 75.436
5 | 0.812 | 0.00882 | -0.044 | 92.034
5.5 | 0.866 | 0.01098 | -0.045 | 78.841
6 | 0.918 | 0.01152 | -0.046 | 79.731
6.5 | 0.97 | 0.01207 | -0.047 | 80.317
7 | 1.02 | 0.01267 | -0.047 | 80.483
7.5 | 1.068 | 0.01333 | -0.048 | 80.126
8 | 1.115 | 0.01401 | -0.049 | 79.611
8.5 | 1.161 | 0.0123 | -0.049 | 94.338
9 | 1.204 | 0.01307 | -0.05 | 92.101
9.5 | 1.245 | 0.01375 | -0.05 | 90.576
10 | 1.284 | 0.01463 | -0.051 | 87.789
10.5 | 1.319 | 0.01851 | -0.052 | 71.286
11 | 1.205 | 0.03329 | -0.046 | 36.181
11.5 | 1.13 | 0.05934 | -0.038 | 19.037
12 | 1.085 | 0.07887 | -0.027 | 13.761
12.5 | 1.077 | 0.08514 | -0.026 | 12.653
13 | 1.072 | 0.08851 | -0.03 | 12.114
13.5 | 1.055 | 0.09697 | -0.03 | 10.877
14 | 1.034 | 0.10199 | -0.031 | 10.143
14.5 | 1.006 | 0.10973 | -0.03 | 9.164
15 | 0.973 | 0.12034 | -0.03 | 8.087
15.5 | 0.938 | 0.12963 | -0.029 | 7.239

## 36. Re 750k Mach 0.10 (2)
BIGFOIL.COM POLAR EXPORT
raf15
RAF 15 |  |  |  | Cl Max: | 1.3778 | at alpha= | 12.5 | deg
XFOIL ncrit=9 |  |  |  | L/D Max: | 86.6883 | at alpha= | 4.5 | deg
Re: | 750000 |  |  | Cd Min: | 0.24795 | at alpha= | -20 | deg
Mach: | 0.1 |  |  | Cl=0 at alpha= | -0.91136 | deg
|  |  |  | @ Cl=0.1, Cd= | 0.0066914
|  |  |  | @ Cl=0.4, Cd= | 0.0071431
|  |  |  | @ Cl=0.6, Cd= | 0.0078221
alpha (deg) | Cl | Cd | Cm | Cl/Cd
-20 | -0.751 | 0.24795 | 0.0524 | -3.0288
-19.5 | -0.7363 | 0.24176 | 0.0493 | -3.0456
-19 | -0.7211 | 0.23518 | 0.046 | -3.0662
-18.5 | -0.7064 | 0.22852 | 0.0424 | -3.0912
-18 | -0.6928 | 0.22203 | 0.0391 | -3.1203
-17.5 | -0.6799 | 0.21539 | 0.0357 | -3.1566
-17 | -0.6665 | 0.20847 | 0.0341 | -3.1971
-16.5 | -0.6531 | 0.20246 | 0.0318 | -3.2258
-16 | -0.6399 | 0.19619 | 0.0293 | -3.2616
-15.5 | -0.6272 | 0.18991 | 0.027 | -3.3026
-15 | -0.6152 | 0.1823 | 0.0237 | -3.3747
-14.5 | -0.6032 | 0.17622 | 0.0221 | -3.423
-14 | -0.597 | 0.16787 | 0.0176 | -3.5563
-13.5 | -0.5883 | 0.15997 | 0.0158 | -3.6776
-13 | -0.5753 | 0.1545 | 0.0153 | -3.7236
-12.5 | -0.5652 | 0.14816 | 0.0135 | -3.8148
-12 | -0.5564 | 0.14131 | 0.0115 | -3.9374
-11.5 | -0.5501 | 0.13332 | 0.0086 | -4.1262
-11 | -0.5462 | 0.12551 | 0.0052 | -4.3518
-10.5 | -0.5413 | 0.11782 | 0.0026 | -4.5943
-10 | -0.5443 | 0.10845 | -0.0001 | -5.0189
-9.5 | -0.5411 | 0.10138 | -0.0019 | -5.3373
-9 | -0.5311 | 0.09675 | -0.0019 | -5.4894
-8.5 | -0.5308 | 0.09021 | -0.0038 | -5.884
-8 | -0.5418 | 0.08359 | -0.0058 | -6.4816
-7.5 | -0.5503 | 0.07397 | -0.0108 | -7.4395
-6 | -0.5921 | 0.02231 | -0.0066 | -26.5397
-5.5 | -0.5649 | 0.01823 | -0.0008 | -30.9874
-5 | -0.5333 | 0.01502 | 0.0041 | -35.506
-4.5 | -0.4637 | 0.01385 | 0.0014 | -33.4801
-4 | -0.3953 | 0.01225 | -0.0009 | -32.2694
-3.5 | -0.3212 | 0.01144 | -0.0045 | -28.0769
-3 | -0.259 | 0.0103 | -0.0055 | -25.1456
-2.5 | -0.1898 | 0.00965 | -0.008 | -19.6684
-2 | -0.1297 | 0.00874 | -0.0084 | -14.8398
-1.5 | -0.071 | 0.00813 | -0.0084 | -8.7331
-1 | -0.0167 | 0.00728 | -0.0075 | -2.294
-0.5 | 0.0775 | 0.00668 | -0.0156 | 11.6018
0 | 0.2152 | 0.00675 | -0.034 | 31.8815
0.5 | 0.2479 | 0.00739 | -0.0283 | 33.5453
1 | 0.2887 | 0.0078 | -0.0248 | 37.0128
1.5 | 0.3133 | 0.00679 | -0.0181 | 46.1414
2 | 0.5294 | 0.00767 | -0.0546 | 69.0222
2.5 | 0.6176 | 0.00786 | -0.0618 | 78.5751
3 | 0.6643 | 0.0081 | -0.0597 | 82.0123
3.5 | 0.7104 | 0.0084 | -0.0574 | 84.5714
4 | 0.7561 | 0.00876 | -0.055 | 86.3128
4.5 | 0.801 | 0.00924 | -0.0526 | 86.6883
5 | 0.8453 | 0.00981 | -0.05 | 86.1672
5.5 | 0.8861 | 0.01078 | -0.0468 | 82.1985
6 | 0.9292 | 0.01154 | -0.0439 | 80.5199
6.5 | 0.9736 | 0.01215 | -0.0413 | 80.1317
7 | 1.0159 | 0.01297 | -0.0384 | 78.3269
7.5 | 1.0567 | 0.01391 | -0.0352 | 75.9669
8 | 1.0999 | 0.01458 | -0.0326 | 75.439
8.5 | 1.1341 | 0.01607 | -0.0285 | 70.5725
9 | 1.1803 | 0.01641 | -0.0265 | 71.9257
9.5 | 1.2156 | 0.01769 | -0.0227 | 68.7168
10 | 1.2589 | 0.01824 | -0.0203 | 69.0186
10.5 | 1.2916 | 0.01965 | -0.0162 | 65.7303
11 | 1.325 | 0.02091 | -0.0123 | 63.3668
11.5 | 1.3423 | 0.02329 | -0.006 | 57.6342
12 | 1.3632 | 0.02523 | -0.0005 | 54.0309
12.5 | 1.3778 | 0.02698 | 0.0059 | 51.0675
13 | 1.3748 | 0.02941 | 0.0143 | 46.746
13.5 | 1.3521 | 0.03381 | 0.0222 | 39.9911
14 | 1.3358 | 0.03922 | 0.0252 | 34.0592
14.5 | 1.3089 | 0.04874 | 0.0217 | 26.8547
15 | 1.2806 | 0.06156 | 0.0136 | 20.8025
15.5 | 1.2341 | 0.07739 | 0.0049 | 15.9465
16 | 1.1827 | 0.09356 | -0.0032 | 12.6411
16.5 | 1.1349 | 0.11 | -0.0113 | 10.3173
17 | 1.1043 | 0.12443 | -0.0183 | 8.8749
17.5 | 1.062 | 0.14226 | -0.0273 | 7.4652

## 37. Re 750k Mach 0.25 (1)
BIGFOIL.COM POLAR EXPORT
raf15
RAF 15 |  |  |  | Cl Max: | 1.255 | at alpha= | 9.5 | deg
JavaFoil+Calcfoil stall+Eppler ext transition |  |  |  | L/D Max: | 102.045 | at alpha= | 4 | deg
Re: | 750000 |  |  | Cd Min: | 0.00549 | at alpha= | 0 | deg
Mach: | 0.25 |  |  | Cl=0 at alpha= | -2.2807 | deg
|  |  |  | @ Cl=0.1, Cd= | 0.0057347
|  |  |  | @ Cl=0.4, Cd= | 0.0077491
|  |  |  | @ Cl=0.6, Cd= | 0.007429
alpha (deg) | Cl | Cd | Cm | Cl/Cd
-14.5 | -0.189 | 0.12891 | -0.004 | -1.463
-14 | -0.243 | 0.12336 | -0.004 | -1.97
-13.5 | -0.291 | 0.1531 | -0.004 | -1.898
-13 | -0.333 | 0.13194 | -0.005 | -2.527
-12.5 | -0.372 | 0.11673 | -0.005 | -3.185
-12 | -0.405 | 0.10358 | -0.006 | -3.913
-11.5 | -0.433 | 0.09459 | -0.006 | -4.582
-11 | -0.455 | 0.08579 | -0.007 | -5.307
-10.5 | -0.471 | 0.07703 | -0.007 | -6.111
-10 | -0.479 | 0.07068 | -0.008 | -6.779
-9.5 | -0.48 | 0.06466 | -0.009 | -7.429
-9 | -0.475 | 0.06008 | -0.009 | -7.901
-8.5 | -0.462 | 0.05498 | -0.01 | -8.408
-8 | -0.444 | 0.05064 | -0.011 | -8.761
-7.5 | -0.42 | 0.04764 | -0.011 | -8.808
-7 | -0.39 | 0.04441 | -0.011 | -8.793
-6.5 | -0.357 | 0.04183 | -0.011 | -8.543
-6 | -0.321 | 0.03928 | -0.012 | -8.178
-5.5 | -0.282 | 0.03716 | -0.013 | -7.598
-5 | -0.241 | 0.0352 | -0.013 | -6.834
-4.5 | -0.198 | 0.03327 | -0.014 | -5.943
-4 | -0.154 | 0.03173 | -0.015 | -4.858
-3.5 | -0.136 | 0.00608 | -0.031 | -22.31
-3 | -0.08 | 0.00592 | -0.032 | -13.574
-2.5 | -0.025 | 0.00589 | -0.033 | -4.177
-2 | 0.032 | 0.00579 | -0.034 | 5.463
-1.5 | 0.088 | 0.00576 | -0.035 | 15.301
-1 | 0.145 | 0.00564 | -0.036 | 25.728
-0.5 | 0.202 | 0.00572 | -0.037 | 35.344
0 | 0.261 | 0.00549 | -0.038 | 47.626
0.5 | 0.319 | 0.0075 | -0.038 | 42.516
1 | 0.377 | 0.00765 | -0.039 | 49.263
1.5 | 0.435 | 0.0079 | -0.04 | 55.026
2 | 0.493 | 0.00811 | -0.041 | 60.763
2.5 | 0.551 | 0.00828 | -0.042 | 66.506
3 | 0.608 | 0.00729 | -0.043 | 83.36
3.5 | 0.665 | 0.00662 | -0.043 | 100.411
4 | 0.722 | 0.00707 | -0.044 | 102.045
4.5 | 0.778 | 0.0103 | -0.045 | 75.515
5 | 0.833 | 0.00902 | -0.046 | 92.379
5.5 | 0.887 | 0.01131 | -0.046 | 78.453
6 | 0.94 | 0.01188 | -0.047 | 79.111
6.5 | 0.991 | 0.01249 | -0.048 | 79.377
7 | 1.041 | 0.01319 | -0.049 | 78.953
7.5 | 1.089 | 0.01392 | -0.049 | 78.246
8 | 1.135 | 0.01472 | -0.05 | 77.102
8.5 | 1.178 | 0.0129 | -0.051 | 91.262
9 | 1.218 | 0.01659 | -0.051 | 73.39
9.5 | 1.255 | 0.01465 | -0.052 | 85.651
10 | 1.227 | 0.02177 | -0.05 | 56.37
10.5 | 1.066 | 0.06619 | -0.029 | 16.11
11 | 1.059 | 0.07257 | -0.025 | 14.597
11.5 | 1.049 | 0.07799 | -0.026 | 13.457
12 | 1.029 | 0.08406 | -0.025 | 12.238
12.5 | 1 | 0.09029 | -0.027 | 11.071
13 | 0.96 | 0.09944 | -0.029 | 9.657
13.5 | 0.908 | 0.10858 | -0.028 | 8.361
14 | 0.846 | 0.11857 | -0.028 | 7.137
14.5 | 0.776 | 0.13182 | -0.027 | 5.89

## 38. Re 750k Mach 0.25 (2)
BIGFOIL.COM POLAR EXPORT
raf15
RAF 15 |  |  |  | Cl Max: | 0.3399 | at alpha= | 1.5 | deg
XFOIL ncrit=9 |  |  |  | L/D Max: | 41.9112 | at alpha= | 1.5 | deg
Re: | 750000 |  |  | Cd Min: | 0.25226 | at alpha= | -20 | deg
Mach: | 0.25 |  |  | Cl=0 at alpha= | -0.95267 | deg
|  |  |  | @ Cl=0.1, Cd= | 0.0066826
|  |  |  | @ Cl=0.4, Cd= | 0.00811
|  |  |  | @ Cl=0.6, Cd= | 0.00811
alpha (deg) | Cl | Cd | Cm | Cl/Cd
-20 | -0.7648 | 0.25226 | 0.0547 | -3.0318
-19.5 | -0.749 | 0.24573 | 0.0514 | -3.0481
-19 | -0.7328 | 0.23887 | 0.0479 | -3.0678
-18.5 | -0.7176 | 0.23214 | 0.0441 | -3.0912
-18 | -0.7031 | 0.2255 | 0.0407 | -3.118
-17 | -0.6746 | 0.212 | 0.0358 | -3.1821
-16.5 | -0.6601 | 0.20574 | 0.0332 | -3.2084
-16 | -0.646 | 0.19927 | 0.0306 | -3.2418
-15.5 | -0.6323 | 0.19262 | 0.0281 | -3.2826
-15 | -0.6196 | 0.18492 | 0.0244 | -3.3506
-14.5 | -0.6064 | 0.17838 | 0.0224 | -3.3995
-14 | -0.5989 | 0.1705 | 0.0183 | -3.5126
-13.5 | -0.5872 | 0.16302 | 0.0173 | -3.602
-13 | -0.5743 | 0.15727 | 0.0161 | -3.6517
-12.5 | -0.5636 | 0.15067 | 0.0142 | -3.7406
-12 | -0.5539 | 0.14367 | 0.0121 | -3.8554
-11.5 | -0.5489 | 0.1353 | 0.0081 | -4.0569
-11 | -0.5423 | 0.12782 | 0.0054 | -4.2427
-10.5 | -0.5359 | 0.12027 | 0.003 | -4.4558
-10 | -0.5331 | 0.11222 | 0.0019 | -4.7505
-9.5 | -0.527 | 0.10542 | 0.0002 | -4.9991
-9 | -0.5182 | 0.09991 | -0.0006 | -5.1867
-8.5 | -0.5155 | 0.09315 | -0.0026 | -5.5341
-8 | -0.5243 | 0.08465 | -0.0076 | -6.1937
-7.5 | -0.5368 | 0.07754 | -0.0093 | -6.9229
-7 | -0.5346 | 0.069 | -0.0123 | -7.7478
-6.5 | -0.5269 | 0.06002 | -0.0142 | -8.7787
-5.5 | -0.5121 | 0.04069 | -0.0117 | -12.5854
-5 | -0.5416 | 0.01781 | 0 | -30.4099
-4.5 | -0.4699 | 0.01544 | -0.0026 | -30.4339
-4 | -0.3977 | 0.01401 | -0.0047 | -28.3869
-3.5 | -0.3259 | 0.01189 | -0.0071 | -27.4096
-3 | -0.2625 | 0.01069 | -0.0076 | -24.5557
-2.5 | -0.1903 | 0.00977 | -0.0101 | -19.478
-2 | -0.1288 | 0.00882 | -0.0101 | -14.6032
-1 | -0.0117 | 0.00727 | -0.009 | -1.6094
-0.5 | 0.1119 | 0.00662 | -0.0234 | 16.9033
0 | 0.2142 | 0.00705 | -0.0331 | 30.383
1 | 0.2944 | 0.00802 | -0.0247 | 36.7082
1.5 | 0.3399 | 0.00811 | -0.0219 | 41.9112

## 39. Re 750k Mach 0.50 (1)
BIGFOIL.COM POLAR EXPORT
raf15
RAF 15 |  |  |  | Cl Max: | 1.218 | at alpha= | 20 | deg
JavaFoil+Calcfoil stall+Eppler ext transition |  |  |  | L/D Max: | 94.841 | at alpha= | 4.5 | deg
Re: | 750000 |  |  | Cd Min: | 0.00564 | at alpha= | -1.5 | deg
Mach: | 0.5 |  |  | Cl=0 at alpha= | -2.2823 | deg
|  |  |  | @ Cl=0.1, Cd= | 0.0056406
|  |  |  | @ Cl=0.4, Cd= | 0.0078077
|  |  |  | @ Cl=0.6, Cd= | 0.0085773
alpha (deg) | Cl | Cd | Cm | Cl/Cd
-20 | -0.833 | 0.19788 | 0.002 | -4.209
-19.5 | -0.811 | 0.19852 | 0.002 | -4.087
-19 | -0.79 | 0.18479 | 0.001 | -4.276
-18.5 | -0.771 | 0.17955 | 0 | -4.293
-18 | -0.747 | 0.16615 | -0.001 | -4.498
-17.5 | -0.722 | 0.1626 | -0.001 | -4.439
-17 | -0.699 | 0.15669 | -0.002 | -4.462
-16.5 | -0.677 | 0.16104 | -0.002 | -4.204
-16 | -0.655 | 0.14529 | -0.003 | -4.505
-15.5 | -0.632 | 0.14149 | -0.004 | -4.468
-15 | -0.61 | 0.13515 | -0.004 | -4.514
-14.5 | -0.587 | 0.14132 | -0.005 | -4.156
-14 | -0.565 | 0.13738 | -0.005 | -4.111
-13.5 | -0.542 | 0.13426 | -0.006 | -4.038
-13 | -0.519 | 0.12402 | -0.006 | -4.182
-12.5 | -0.495 | 0.11751 | -0.006 | -4.211
-12 | -0.472 | 0.11304 | -0.007 | -4.173
-11.5 | -0.449 | 0.11087 | -0.007 | -4.047
-11 | -0.425 | 0.10635 | -0.008 | -4.001
-10.5 | -0.402 | 0.1033 | -0.008 | -3.893
-10 | -0.379 | 0.09975 | -0.009 | -3.797
-9.5 | -0.355 | 0.09758 | -0.01 | -3.638
-9 | -0.331 | 0.09496 | -0.01 | -3.489
-8.5 | -0.307 | 0.09263 | -0.011 | -3.319
-8 | -0.283 | 0.08134 | -0.011 | -3.483
-7.5 | -0.259 | 0.06919 | -0.011 | -3.741
-7 | -0.235 | 0.06525 | -0.011 | -3.594
-6.5 | -0.351 | 0.04759 | -0.013 | -7.368
-6 | -0.338 | 0.04242 | -0.013 | -7.965
-5.5 | -0.306 | 0.0391 | -0.014 | -7.83
-5 | -0.263 | 0.03631 | -0.014 | -7.257
-4.5 | -0.218 | 0.03423 | -0.015 | -6.363
-4 | -0.171 | 0.03241 | -0.016 | -5.262
-3.5 | -0.122 | 0.03091 | -0.016 | -3.947
-3 | -0.089 | 0.00597 | -0.036 | -14.974
-2.5 | -0.027 | 0.0058 | -0.037 | -4.729
-2 | 0.035 | 0.00571 | -0.038 | 6.169
-1.5 | 0.098 | 0.00564 | -0.039 | 17.45
-1 | 0.162 | 0.00566 | -0.04 | 28.629
-0.5 | 0.226 | 0.00574 | -0.041 | 39.349
0 | 0.292 | 0.00739 | -0.042 | 39.522
0.5 | 0.357 | 0.00768 | -0.043 | 46.445
1 | 0.421 | 0.00787 | -0.044 | 53.508
1.5 | 0.486 | 0.00807 | -0.045 | 60.215
2 | 0.551 | 0.00834 | -0.046 | 65.975
2.5 | 0.615 | 0.00865 | -0.047 | 71.049
3 | 0.678 | 0.009 | -0.048 | 75.322
3.5 | 0.741 | 0.00883 | -0.048 | 83.918
4 | 0.802 | 0.01079 | -0.049 | 74.351
4.5 | 0.861 | 0.00908 | -0.05 | 94.841
5 | 0.918 | 0.01216 | -0.051 | 75.554
5.5 | 0.972 | 0.01303 | -0.052 | 74.593
6 | 1.02 | 0.01395 | -0.053 | 73.148
6.5 | 1.061 | 0.01504 | -0.054 | 70.598
7 | 1.092 | 0.01623 | -0.054 | 67.28
7.5 | 0.889 | 0.04983 | -0.026 | 17.852
8 | 0.873 | 0.05527 | -0.026 | 15.796
8.5 | 0.77 | 0.06465 | -0.025 | 11.91
9 | 0.596 | 0.08348 | -0.026 | 7.137
9.5 | 0.622 | 0.10398 | -0.025 | 5.986
10 | 0.65 | 0.10691 | -0.026 | 6.076
10.5 | 0.677 | 0.11124 | -0.026 | 6.084
11 | 0.705 | 0.11659 | -0.028 | 6.044
11.5 | 0.734 | 0.1156 | -0.031 | 6.35
12 | 0.761 | 0.11997 | -0.031 | 6.346
12.5 | 0.789 | 0.12352 | -0.031 | 6.386
13 | 0.816 | 0.13852 | -0.032 | 5.893
13.5 | 0.844 | 0.14066 | -0.032 | 5.999
14 | 0.872 | 0.14497 | -0.033 | 6.014
14.5 | 0.901 | 0.1463 | -0.035 | 6.16
15 | 0.936 | 0.15534 | -0.039 | 6.023
15.5 | 0.961 | 0.17091 | -0.038 | 5.625
16 | 0.988 | 0.17182 | -0.038 | 5.752
16.5 | 1.017 | 0.17702 | -0.039 | 5.742
17 | 1.045 | 0.18168 | -0.04 | 5.75
17.5 | 1.069 | 0.21691 | -0.039 | 4.93
18 | 1.102 | 0.1874 | -0.041 | 5.878
18.5 | 1.129 | 0.1955 | -0.041 | 5.776
19 | 1.158 | 0.20458 | -0.042 | 5.662
19.5 | 1.188 | 0.20952 | -0.043 | 5.668
20 | 1.218 | 0.20788 | -0.044 | 5.862

## 40. Re 750k Mach 0.50 (2)
BIGFOIL.COM POLAR EXPORT
raf15
RAF 15 |  |  |  | Cl Max: | 1.1689 | at alpha= | 8 | deg
XFOIL ncrit=9 |  |  |  | L/D Max: | 85.6204 | at alpha= | 3.5 | deg
Re: | 750000 |  |  | Cd Min: | 0.27474 | at alpha= | -20 | deg
Mach: | 0.5 |  |  | Cl=0 at alpha= | -1.2474 | deg
|  |  |  | @ Cl=0.1, Cd= | 0.0071605
|  |  |  | @ Cl=0.4, Cd= | 0.008863
|  |  |  | @ Cl=0.6, Cd= | 0.0086413
alpha (deg) | Cl | Cd | Cm | Cl/Cd
-20 | -0.8341 | 0.27474 | 0.0655 | -3.036
-19.5 | -0.8137 | 0.26647 | 0.061 | -3.0536
-19 | -0.7945 | 0.2587 | 0.0567 | -3.0711
-18 | -0.7573 | 0.24298 | 0.0499 | -3.1167
-17.5 | -0.7387 | 0.23573 | 0.0465 | -3.1337
-17 | -0.7201 | 0.22836 | 0.0432 | -3.1534
-16.5 | -0.7016 | 0.22082 | 0.0398 | -3.1772
-16 | -0.6834 | 0.21334 | 0.0366 | -3.2033
-15.5 | -0.665 | 0.20507 | 0.0324 | -3.2428
-15 | -0.6491 | 0.19725 | 0.0284 | -3.2907
-14.5 | -0.6319 | 0.18983 | 0.0255 | -3.3288
-14 | -0.6157 | 0.18205 | 0.0242 | -3.382
-13.5 | -0.5997 | 0.17486 | 0.0217 | -3.4296
-13 | -0.584 | 0.16761 | 0.0191 | -3.4843
-12.5 | -0.57 | 0.15978 | 0.0156 | -3.5674
-12 | -0.5581 | 0.15222 | 0.0124 | -3.6664
-11.5 | -0.5487 | 0.14436 | 0.009 | -3.8009
-11 | -0.5349 | 0.13649 | 0.0086 | -3.919
-10.5 | -0.5224 | 0.12967 | 0.0073 | -4.0287
-10 | -0.5111 | 0.12279 | 0.0056 | -4.1624
-9.5 | -0.5014 | 0.11559 | 0.0036 | -4.3377
-9 | -0.4963 | 0.10766 | -0.001 | -4.6099
-8.5 | -0.4894 | 0.10025 | -0.0035 | -4.8818
-8 | -0.4853 | 0.09275 | -0.0038 | -5.2323
-7.5 | -0.4781 | 0.08667 | -0.0046 | -5.5163
-7 | -0.477 | 0.08021 | -0.0061 | -5.9469
-6.5 | -0.4871 | 0.07416 | -0.0068 | -6.5682
-6 | -0.4914 | 0.06711 | -0.0082 | -7.3223
-5.5 | -0.493 | 0.05731 | -0.0109 | -8.6023
-5 | -0.4852 | 0.04973 | -0.0104 | -9.7567
-4.5 | -0.4521 | 0.03932 | -0.0144 | -11.498
-4 | -0.4029 | 0.02395 | -0.0198 | -16.8225
-3.5 | -0.3505 | 0.01597 | -0.0183 | -21.9474
-3 | -0.2751 | 0.01279 | -0.0183 | -21.509
-2.5 | -0.206 | 0.01072 | -0.0169 | -19.2164
-2 | -0.1375 | 0.00954 | -0.0155 | -14.413
-1.5 | -0.0676 | 0.00835 | -0.0146 | -8.0958
-1 | 0.0662 | 0.00704 | -0.0282 | 9.4034
-0.5 | 0.1756 | 0.00743 | -0.0371 | 23.6339
0 | 0.2155 | 0.0081 | -0.0309 | 26.6049
0.5 | 0.2668 | 0.00846 | -0.0273 | 31.5366
1 | 0.3211 | 0.00873 | -0.0243 | 36.7812
1.5 | 0.377 | 0.00888 | -0.0217 | 42.455
2 | 0.4312 | 0.00884 | -0.0187 | 48.7783
2.5 | 0.6606 | 0.00857 | -0.0542 | 77.0828
3.5 | 0.8074 | 0.00943 | -0.0552 | 85.6204
4 | 0.8608 | 0.01007 | -0.0511 | 85.4816
4.5 | 0.9112 | 0.01108 | -0.0462 | 82.2383
5 | 0.9634 | 0.01202 | -0.0412 | 80.1498
5.5 | 1.0125 | 0.01321 | -0.0353 | 76.6465
6 | 1.0607 | 0.0145 | -0.0289 | 73.1517
6.5 | 1.098 | 0.01659 | -0.021 | 66.1844
7 | 1.1398 | 0.01846 | -0.0134 | 61.7443
7.5 | 1.1635 | 0.02153 | -0.0039 | 54.0409
8 | 1.1689 | 0.02573 | 0.0069 | 45.4295
8.5 | 1.1487 | 0.02993 | 0.0192 | 38.3796
9 | 1.1115 | 0.03632 | 0.0264 | 30.603
9.5 | 1.0752 | 0.04779 | 0.0194 | 22.4984
10 | 1.0405 | 0.06205 | 0.0089 | 16.7687
10.5 | 0.9994 | 0.07576 | 0.0011 | 13.1917
11 | 0.9636 | 0.08884 | -0.0057 | 10.8465
11.5 | 0.9225 | 0.10361 | -0.0133 | 8.9036
12 | 0.8831 | 0.1195 | -0.021 | 7.39
12.5 | 0.8593 | 0.13405 | -0.0276 | 6.4103
13 | 0.8517 | 0.14606 | -0.0329 | 5.8312

## 41. Re 1M Mach 0.00 (1)
BIGFOIL.COM POLAR EXPORT
raf15
RAF 15 |  |  |  | Cl Max: | 1.337 | at alpha= | 11 | deg
JavaFoil+Calcfoil stall+Eppler ext transition |  |  |  | L/D Max: | 106.273 | at alpha= | 3.5 | deg
Re: | 1000000 |  |  | Cd Min: | 0.00515 | at alpha= | 0 | deg
Mach: | 0 |  |  | Cl=0 at alpha= | -2.2818 | deg
|  |  |  | @ Cl=0.1, Cd= | 0.0053554
|  |  |  | @ Cl=0.4, Cd= | 0.0072787
|  |  |  | @ Cl=0.6, Cd= | 0.0065261
alpha (deg) | Cl | Cd | Cm | Cl/Cd
-16.5 | -0.429 | 0.15251 | -0.002 | -2.811
-16 | -0.445 | 0.14237 | -0.002 | -3.128
-15.5 | -0.461 | 0.13617 | -0.003 | -3.389
-15 | -0.477 | 0.12709 | -0.003 | -3.754
-14.5 | -0.492 | 0.11777 | -0.003 | -4.176
-14 | -0.505 | 0.11096 | -0.004 | -4.554
-13.5 | -0.517 | 0.10363 | -0.005 | -4.99
-13 | -0.527 | 0.09727 | -0.005 | -5.418
-12.5 | -0.534 | 0.09164 | -0.006 | -5.832
-12 | -0.539 | 0.08415 | -0.006 | -6.405
-11.5 | -0.541 | 0.07862 | -0.007 | -6.875
-11 | -0.539 | 0.07418 | -0.007 | -7.26
-10.5 | -0.533 | 0.06878 | -0.008 | -7.747
-10 | -0.523 | 0.06429 | -0.008 | -8.138
-9.5 | -0.51 | 0.05924 | -0.009 | -8.603
-9 | -0.492 | 0.05592 | -0.009 | -8.799
-8.5 | -0.471 | 0.05118 | -0.01 | -9.211
-8 | -0.447 | 0.04779 | -0.011 | -9.349
-7.5 | -0.421 | 0.04291 | -0.013 | -9.815
-7 | -0.384 | 0.0431 | -0.011 | -8.92
-6.5 | -0.35 | 0.04052 | -0.012 | -8.643
-6 | -0.313 | 0.03825 | -0.012 | -8.194
-5.5 | -0.275 | 0.03623 | -0.013 | -7.586
-5 | -0.234 | 0.03434 | -0.013 | -6.809
-4.5 | -0.237 | 0.00591 | -0.028 | -40.088
-4 | -0.185 | 0.00577 | -0.029 | -31.982
-3.5 | -0.131 | 0.00575 | -0.03 | -22.88
-3 | -0.078 | 0.0056 | -0.031 | -13.918
-2.5 | -0.024 | 0.00546 | -0.032 | -4.371
-2 | 0.031 | 0.00545 | -0.033 | 5.623
-1.5 | 0.085 | 0.00535 | -0.034 | 15.968
-1 | 0.141 | 0.00537 | -0.035 | 26.155
-0.5 | 0.196 | 0.00605 | -0.036 | 32.342
0 | 0.253 | 0.00515 | -0.036 | 49.135
0.5 | 0.309 | 0.0062 | -0.037 | 49.785
1 | 0.365 | 0.00721 | -0.038 | 50.58
1.5 | 0.421 | 0.00732 | -0.039 | 57.511
2 | 0.477 | 0.00752 | -0.04 | 63.475
2.5 | 0.533 | 0.00772 | -0.041 | 69.079
3 | 0.589 | 0.00664 | -0.041 | 88.65
3.5 | 0.645 | 0.00606 | -0.042 | 106.273
4 | 0.7 | 0.00749 | -0.043 | 93.365
4.5 | 0.754 | 0.00792 | -0.043 | 95.197
5 | 0.808 | 0.00826 | -0.044 | 97.92
5.5 | 0.862 | 0.01032 | -0.045 | 83.487
6 | 0.914 | 0.01081 | -0.046 | 84.528
6.5 | 0.965 | 0.01134 | -0.046 | 85.134
7 | 1.016 | 0.01188 | -0.047 | 85.523
7.5 | 1.064 | 0.01246 | -0.048 | 85.415
8 | 1.112 | 0.01308 | -0.048 | 85
8.5 | 1.157 | 0.0115 | -0.049 | 100.625
9 | 1.201 | 0.01215 | -0.05 | 98.879
9.5 | 1.243 | 0.01275 | -0.05 | 97.459
10 | 1.282 | 0.01356 | -0.051 | 94.55
10.5 | 1.318 | 0.01706 | -0.051 | 77.286
11 | 1.337 | 0.01515 | -0.052 | 88.244
11.5 | 1.295 | 0.02155 | -0.05 | 60.11
12 | 1.188 | 0.04415 | -0.044 | 26.91
12.5 | 1.103 | 0.07704 | -0.033 | 14.314
13 | 1.131 | 0.06683 | -0.04 | 16.927
13.5 | 1.109 | 0.07504 | -0.039 | 14.782
14 | 1.074 | 0.08921 | -0.036 | 12.034
14.5 | 1.042 | 0.10108 | -0.034 | 10.311
15 | 1.01 | 0.11063 | -0.033 | 9.132
15.5 | 0.976 | 0.11999 | -0.031 | 8.135
16 | 0.944 | 0.12889 | -0.031 | 7.323

## 42. Re 1M Mach 0.00 (2)
BIGFOIL.COM POLAR EXPORT
raf15
RAF 15 |  |  |  | Cl Max: | 0.2852 | at alpha= | 1 | deg
XFOIL ncrit=9 |  |  |  | L/D Max: | 37.7249 | at alpha= | 1 | deg
Re: | 1000000 |  |  | Cd Min: | 0.24601 | at alpha= | -20 | deg
Mach: | 0 |  |  | Cl=0 at alpha= | -1.1119 | deg
|  |  |  | @ Cl=0.1, Cd= | 0.0062223
|  |  |  | @ Cl=0.4, Cd= | 0.00756
|  |  |  | @ Cl=0.6, Cd= | 0.00756
alpha (deg) | Cl | Cd | Cm | Cl/Cd
-20 | -0.7493 | 0.24601 | 0.0517 | -3.0458
-19.5 | -0.7358 | 0.23926 | 0.0486 | -3.0753
-19 | -0.7222 | 0.23353 | 0.0462 | -3.0925
-18.5 | -0.7082 | 0.22786 | 0.0435 | -3.108
-18 | -0.6942 | 0.22202 | 0.0407 | -3.1267
-17.5 | -0.6803 | 0.21586 | 0.0379 | -3.1516
-17 | -0.6667 | 0.20934 | 0.0352 | -3.1848
-16.5 | -0.6531 | 0.20231 | 0.0324 | -3.2282
-16 | -0.6404 | 0.19558 | 0.0296 | -3.2744
-15.5 | -0.6308 | 0.18757 | 0.026 | -3.363
-15 | -0.6199 | 0.18067 | 0.0246 | -3.4311
-14.5 | -0.6098 | 0.17333 | 0.0218 | -3.5181
-14 | -0.5971 | 0.1682 | 0.0205 | -3.5499
-13.5 | -0.5868 | 0.16145 | 0.0184 | -3.6346
-13 | -0.577 | 0.15441 | 0.0162 | -3.7368
-12.5 | -0.5709 | 0.14609 | 0.0125 | -3.9079
-12 | -0.5635 | 0.13874 | 0.0102 | -4.0616
-11.5 | -0.5585 | 0.13061 | 0.0078 | -4.2761
-11 | -0.5558 | 0.12273 | 0.0063 | -4.5286
-10.5 | -0.5475 | 0.11665 | 0.005 | -4.6935
-10 | -0.5405 | 0.11041 | 0.0034 | -4.8954
-9.5 | -0.5378 | 0.10313 | 0.0011 | -5.2148
-9 | -0.5361 | 0.09607 | -0.0012 | -5.5803
-8.5 | -0.5444 | 0.08703 | -0.0055 | -6.2553
-7 | -0.6872 | 0.02056 | -0.0083 | -33.4241
-6.5 | -0.6638 | 0.01608 | -0.0023 | -41.2811
-6 | -0.6234 | 0.01508 | 0.0008 | -41.3395
-5.5 | -0.5799 | 0.01373 | 0.0035 | -42.236
-5 | -0.5011 | 0.01275 | -0.0013 | -39.302
-4.5 | -0.4342 | 0.0113 | -0.0037 | -38.4248
-4 | -0.3606 | 0.01081 | -0.0073 | -33.358
-3.5 | -0.2995 | 0.0098 | -0.0082 | -30.5612
-3 | -0.2325 | 0.00939 | -0.0104 | -24.7604
-2.5 | -0.1743 | 0.00845 | -0.0105 | -20.6272
-2 | -0.1146 | 0.00783 | -0.0109 | -14.636
-1.5 | -0.0635 | 0.00732 | -0.0093 | -8.6749
-1 | 0.0183 | 0.0063 | -0.0148 | 2.9048
-0.5 | 0.1656 | 0.00616 | -0.0358 | 26.8831
0 | 0.1985 | 0.00684 | -0.0302 | 29.0205
0.5 | 0.2398 | 0.00727 | -0.0268 | 32.9849
1 | 0.2852 | 0.00756 | -0.0243 | 37.7249

## 43. Re 1M Mach 0.10 (1)
BIGFOIL.COM POLAR EXPORT
raf15
RAF 15 |  |  |  | Cl Max: | 1.335 | at alpha= | 11 | deg
JavaFoil+Calcfoil stall+Eppler ext transition |  |  |  | L/D Max: | 107.477 | at alpha= | 3.5 | deg
Re: | 1000000 |  |  | Cd Min: | 0.0052 | at alpha= | 0 | deg
Mach: | 0.1 |  |  | Cl=0 at alpha= | -2.2818 | deg
|  |  |  | @ Cl=0.1, Cd= | 0.0053873
|  |  |  | @ Cl=0.4, Cd= | 0.0072902
|  |  |  | @ Cl=0.6, Cd= | 0.0065443
alpha (deg) | Cl | Cd | Cm | Cl/Cd
-16.5 | -0.39 | 0.14775 | -0.002 | -2.642
-16 | -0.409 | 0.14804 | -0.002 | -2.764
-15.5 | -0.428 | 0.13891 | -0.003 | -3.081
-15 | -0.446 | 0.12962 | -0.003 | -3.442
-14.5 | -0.464 | 0.12109 | -0.003 | -3.829
-14 | -0.48 | 0.11435 | -0.004 | -4.198
-13.5 | -0.495 | 0.10548 | -0.004 | -4.692
-13 | -0.508 | 0.09915 | -0.005 | -5.12
-12.5 | -0.518 | 0.09181 | -0.006 | -5.643
-12 | -0.526 | 0.08541 | -0.006 | -6.153
-11.5 | -0.53 | 0.08062 | -0.007 | -6.57
-11 | -0.53 | 0.0744 | -0.007 | -7.125
-10.5 | -0.527 | 0.06878 | -0.008 | -7.655
-10 | -0.519 | 0.0643 | -0.008 | -8.068
-9.5 | -0.507 | 0.05971 | -0.009 | -8.488
-9 | -0.49 | 0.05548 | -0.009 | -8.841
-8.5 | -0.471 | 0.05172 | -0.01 | -9.1
-8 | -0.446 | 0.04832 | -0.011 | -9.239
-7.5 | -0.42 | 0.04418 | -0.013 | -9.506
-7 | -0.385 | 0.04324 | -0.011 | -8.915
-6.5 | -0.351 | 0.04061 | -0.012 | -8.654
-6 | -0.315 | 0.03834 | -0.012 | -8.207
-5.5 | -0.276 | 0.03625 | -0.013 | -7.613
-5 | -0.235 | 0.03437 | -0.013 | -6.835
-4.5 | -0.238 | 0.00598 | -0.028 | -39.795
-4 | -0.185 | 0.00586 | -0.029 | -31.625
-3.5 | -0.132 | 0.0057 | -0.03 | -23.169
-3 | -0.078 | 0.00555 | -0.031 | -14.104
-2.5 | -0.024 | 0.00554 | -0.032 | -4.323
-2 | 0.031 | 0.00541 | -0.033 | 5.694
-1.5 | 0.086 | 0.0054 | -0.034 | 15.894
-1 | 0.141 | 0.00535 | -0.035 | 26.423
-0.5 | 0.197 | 0.00601 | -0.036 | 32.725
0 | 0.254 | 0.0052 | -0.037 | 48.856
0.5 | 0.31 | 0.00618 | -0.037 | 50.243
1 | 0.367 | 0.00719 | -0.038 | 50.978
1.5 | 0.423 | 0.00736 | -0.039 | 57.497
2 | 0.48 | 0.00764 | -0.04 | 62.797
2.5 | 0.536 | 0.00777 | -0.041 | 68.959
3 | 0.592 | 0.00663 | -0.041 | 89.345
3.5 | 0.648 | 0.00603 | -0.042 | 107.477
4 | 0.703 | 0.00757 | -0.043 | 92.919
4.5 | 0.758 | 0.00947 | -0.044 | 80.021
5 | 0.812 | 0.00831 | -0.044 | 97.787
5.5 | 0.866 | 0.01035 | -0.045 | 83.614
6 | 0.918 | 0.01086 | -0.046 | 84.548
6.5 | 0.97 | 0.01138 | -0.047 | 85.16
7 | 1.02 | 0.01195 | -0.047 | 85.334
7.5 | 1.068 | 0.01254 | -0.048 | 85.232
8 | 1.115 | 0.0132 | -0.049 | 84.506
8.5 | 1.161 | 0.01156 | -0.049 | 100.428
9 | 1.204 | 0.01226 | -0.05 | 98.187
9.5 | 1.245 | 0.01288 | -0.05 | 96.682
10 | 1.284 | 0.01372 | -0.051 | 93.607
10.5 | 1.319 | 0.01722 | -0.052 | 76.617
11 | 1.335 | 0.01845 | -0.052 | 72.381
11.5 | 1.298 | 0.02115 | -0.051 | 61.405
12 | 1.144 | 0.05688 | -0.041 | 20.116
12.5 | 1.097 | 0.07635 | -0.034 | 14.364
13 | 1.112 | 0.07029 | -0.039 | 15.815
13.5 | 1.065 | 0.08978 | -0.034 | 11.864
14 | 1.045 | 0.0942 | -0.035 | 11.096
14.5 | 1.012 | 0.10474 | -0.033 | 9.666
15 | 0.975 | 0.11382 | -0.031 | 8.569
15.5 | 0.94 | 0.12258 | -0.031 | 7.671
16 | 0.902 | 0.13386 | -0.03 | 6.741

## 44. Re 1M Mach 0.10 (2)
BIGFOIL.COM POLAR EXPORT
raf15
RAF 15 |  |  |  | Cl Max: | 1.4289 | at alpha= | 13.5 | deg
XFOIL ncrit=9 |  |  |  | L/D Max: | 92.1526 | at alpha= | 4.5 | deg
Re: | 1000000 |  |  | Cd Min: | 0.24679 | at alpha= | -20 | deg
Mach: | 0.1 |  |  | Cl=0 at alpha= | -1.1288 | deg
|  |  |  | @ Cl=0.1, Cd= | 0.0062314
|  |  |  | @ Cl=0.4, Cd= | 0.0077295
|  |  |  | @ Cl=0.6, Cd= | 0.0076678
alpha (deg) | Cl | Cd | Cm | Cl/Cd
-20 | -0.7516 | 0.24679 | 0.0521 | -3.0455
-19.5 | -0.738 | 0.23999 | 0.049 | -3.0751
-19 | -0.7242 | 0.23426 | 0.0466 | -3.0914
-18.5 | -0.7101 | 0.22854 | 0.0438 | -3.1071
-18 | -0.6959 | 0.22266 | 0.041 | -3.1254
-17.5 | -0.6819 | 0.21646 | 0.0382 | -3.1502
-17 | -0.6681 | 0.20989 | 0.0355 | -3.1831
-16.5 | -0.6543 | 0.20281 | 0.0326 | -3.2262
-16 | -0.6414 | 0.19606 | 0.0298 | -3.2714
-15.5 | -0.6315 | 0.1881 | 0.0262 | -3.3573
-15 | -0.6204 | 0.18122 | 0.0248 | -3.4235
-14.5 | -0.61 | 0.17389 | 0.022 | -3.508
-14 | -0.5972 | 0.16869 | 0.0207 | -3.5402
-13.5 | -0.5868 | 0.16193 | 0.0185 | -3.6238
-13 | -0.5767 | 0.15474 | 0.0162 | -3.7269
-12.5 | -0.5705 | 0.14655 | 0.0126 | -3.8929
-12 | -0.5629 | 0.13921 | 0.0103 | -4.0435
-11.5 | -0.5622 | 0.12988 | 0.0078 | -4.3286
-11 | -0.5539 | 0.12347 | 0.0066 | -4.4861
-10.5 | -0.5456 | 0.11732 | 0.0052 | -4.6505
-10 | -0.5385 | 0.11101 | 0.0036 | -4.8509
-9.5 | -0.5354 | 0.10376 | 0.0014 | -5.16
-9 | -0.5367 | 0.09535 | -0.0024 | -5.6287
-8.5 | -0.5407 | 0.08758 | -0.0053 | -6.1738
-8 | -0.5611 | 0.07991 | -0.0072 | -7.0216
-7.5 | -0.5633 | 0.07044 | -0.0109 | -7.9969
-7 | -0.6802 | 0.02304 | -0.0107 | -29.5226
-6.5 | -0.653 | 0.01918 | -0.0056 | -34.0459
-6 | -0.6254 | 0.01562 | -0.0001 | -40.0384
-5.5 | -0.5817 | 0.01414 | 0.0026 | -41.1386
-5 | -0.5033 | 0.01291 | -0.002 | -38.9853
-4.5 | -0.4361 | 0.01139 | -0.0042 | -38.288
-4 | -0.362 | 0.01087 | -0.0078 | -33.3027
-3.5 | -0.3008 | 0.00985 | -0.0086 | -30.5381
-3 | -0.2332 | 0.0094 | -0.0107 | -24.8085
-2.5 | -0.1751 | 0.00847 | -0.0107 | -20.673
-2 | -0.1166 | 0.00786 | -0.0107 | -14.8346
-1.5 | -0.0631 | 0.00731 | -0.0096 | -8.632
-1 | 0.0219 | 0.00628 | -0.0157 | 3.4873
-0.5 | 0.1664 | 0.00619 | -0.036 | 26.8821
0 | 0.1986 | 0.00688 | -0.0301 | 28.8663
1 | 0.2863 | 0.00759 | -0.0243 | 37.7207
1.5 | 0.3334 | 0.00775 | -0.0222 | 43.0194
3 | 0.6576 | 0.00765 | -0.0583 | 85.9608
3.5 | 0.719 | 0.00792 | -0.0595 | 90.7828
4 | 0.7642 | 0.00832 | -0.057 | 91.851
4.5 | 0.8091 | 0.00878 | -0.0546 | 92.1526
5 | 0.853 | 0.00939 | -0.0519 | 90.8413
5.5 | 0.8948 | 0.01023 | -0.0489 | 87.4682
6 | 0.9402 | 0.01074 | -0.0464 | 87.5419
6.5 | 0.9834 | 0.01147 | -0.0436 | 85.7367
7 | 1.0279 | 0.01204 | -0.0411 | 85.3738
7.5 | 1.0723 | 0.01262 | -0.0386 | 84.9683
8 | 1.1118 | 0.01366 | -0.0352 | 81.3909
8.5 | 1.1569 | 0.01414 | -0.033 | 81.8175
9 | 1.2001 | 0.01478 | -0.0305 | 81.1976
9.5 | 1.242 | 0.01551 | -0.0277 | 80.0774
10 | 1.2807 | 0.01648 | -0.0245 | 77.7124
10.5 | 1.3175 | 0.01757 | -0.021 | 74.9858
11 | 1.3491 | 0.01902 | -0.0166 | 70.9306
11.5 | 1.3799 | 0.02043 | -0.0123 | 67.5428
12 | 1.3939 | 0.02298 | -0.0055 | 60.6571
12.5 | 1.4197 | 0.02448 | -0.0008 | 57.9943
13 | 1.4261 | 0.02649 | 0.007 | 53.8354
13.5 | 1.4289 | 0.02857 | 0.0146 | 50.014
14 | 1.427 | 0.0314 | 0.021 | 45.4459
14.5 | 1.4071 | 0.03649 | 0.0256 | 38.5612
15 | 1.3802 | 0.04506 | 0.0237 | 30.6303
15.5 | 1.3328 | 0.06124 | 0.0132 | 21.7636
16 | 1.292 | 0.076 | 0.0053 | 17
16.5 | 1.2331 | 0.09329 | -0.0032 | 13.2179
17 | 1.1767 | 0.11096 | -0.0118 | 10.6047
17.5 | 1.1319 | 0.12788 | -0.0201 | 8.8513
18 | 1.0865 | 0.14591 | -0.0291 | 7.4464
18.5 | 1.0333 | 0.16766 | -0.0403 | 6.1631

## 45. Re 1M Mach 0.25 (1)
BIGFOIL.COM POLAR EXPORT
raf15
RAF 15 |  |  |  | Cl Max: | 1.288 | at alpha= | 10 | deg
JavaFoil+Calcfoil stall+Eppler ext transition |  |  |  | L/D Max: | 98.159 | at alpha= | 5 | deg
Re: | 1000000 |  |  | Cd Min: | 0.0053 | at alpha= | 0 | deg
Mach: | 0.25 |  |  | Cl=0 at alpha= | -2.2807 | deg
|  |  |  | @ Cl=0.1, Cd= | 0.0053816
|  |  |  | @ Cl=0.4, Cd= | 0.0072991
|  |  |  | @ Cl=0.6, Cd= | 0.0068974
alpha (deg) | Cl | Cd | Cm | Cl/Cd
-14.5 | -0.189 | 0.12505 | -0.004 | -1.508
-14 | -0.243 | 0.11775 | -0.004 | -2.064
-13.5 | -0.291 | 0.1177 | -0.005 | -2.47
-13 | -0.334 | 0.11013 | -0.005 | -3.029
-12.5 | -0.372 | 0.11067 | -0.005 | -3.36
-12 | -0.405 | 0.10081 | -0.006 | -4.022
-11.5 | -0.434 | 0.08985 | -0.006 | -4.825
-11 | -0.456 | 0.08242 | -0.007 | -5.528
-10.5 | -0.471 | 0.07453 | -0.008 | -6.32
-10 | -0.479 | 0.0682 | -0.008 | -7.029
-9.5 | -0.481 | 0.06312 | -0.009 | -7.614
-9 | -0.475 | 0.05826 | -0.01 | -8.151
-8.5 | -0.462 | 0.05378 | -0.01 | -8.599
-8 | -0.444 | 0.04979 | -0.011 | -8.915
-7.5 | -0.42 | 0.0466 | -0.011 | -9.008
-7 | -0.391 | 0.04354 | -0.012 | -8.973
-6.5 | -0.357 | 0.04114 | -0.012 | -8.69
-6 | -0.321 | 0.03857 | -0.012 | -8.332
-5.5 | -0.282 | 0.03654 | -0.013 | -7.73
-5 | -0.241 | 0.0346 | -0.013 | -6.955
-4.5 | -0.198 | 0.03279 | -0.014 | -6.033
-4 | -0.19 | 0.00585 | -0.03 | -32.538
-3.5 | -0.136 | 0.00572 | -0.031 | -23.699
-3 | -0.08 | 0.00554 | -0.032 | -14.51
-2.5 | -0.025 | 0.00551 | -0.033 | -4.462
-2 | 0.032 | 0.00541 | -0.034 | 5.839
-1.5 | 0.088 | 0.00539 | -0.035 | 16.367
-1 | 0.145 | 0.00535 | -0.036 | 27.12
-0.5 | 0.202 | 0.00607 | -0.037 | 33.301
0 | 0.261 | 0.0053 | -0.038 | 49.331
0.5 | 0.319 | 0.00706 | -0.038 | 45.154
1 | 0.377 | 0.0072 | -0.039 | 52.318
1.5 | 0.435 | 0.00745 | -0.04 | 58.413
2 | 0.493 | 0.00764 | -0.041 | 64.505
2.5 | 0.551 | 0.0078 | -0.042 | 70.621
3 | 0.608 | 0.00675 | -0.043 | 90.089
3.5 | 0.665 | 0.00722 | -0.043 | 92.075
4 | 0.722 | 0.00776 | -0.044 | 93.031
4.5 | 0.778 | 0.00962 | -0.045 | 80.81
5 | 0.833 | 0.00849 | -0.046 | 98.159
5.5 | 0.887 | 0.01066 | -0.046 | 83.193
6 | 0.94 | 0.01117 | -0.047 | 84.135
6.5 | 0.991 | 0.01178 | -0.048 | 84.157
7 | 1.041 | 0.01239 | -0.049 | 84.051
7.5 | 1.089 | 0.01311 | -0.049 | 83.044
8 | 1.135 | 0.01382 | -0.05 | 82.072
8.5 | 1.178 | 0.01213 | -0.051 | 97.052
9 | 1.218 | 0.01555 | -0.051 | 78.283
9.5 | 1.255 | 0.01629 | -0.052 | 77.021
10 | 1.288 | 0.01478 | -0.052 | 87.174
10.5 | 1.271 | 0.02046 | -0.051 | 62.13
11 | 1.079 | 0.06624 | -0.034 | 16.285
11.5 | 1.055 | 0.07485 | -0.029 | 14.096
12 | 1.029 | 0.08124 | -0.026 | 12.669
12.5 | 1.004 | 0.08798 | -0.03 | 11.407
13 | 0.963 | 0.0956 | -0.03 | 10.069
13.5 | 0.91 | 0.10623 | -0.03 | 8.564
14 | 0.847 | 0.11502 | -0.029 | 7.366
14.5 | 0.777 | 0.12678 | -0.028 | 6.129
15 | 0.7 | 0.13989 | -0.027 | 5.007

## 46. Re 1M Mach 0.25 (2)
BIGFOIL.COM POLAR EXPORT
raf15
RAF 15 |  |  |  | Cl Max: | 1.3609 | at alpha= | 11 | deg
XFOIL ncrit=9 |  |  |  | L/D Max: | 91.7799 | at alpha= | 4 | deg
Re: | 1000000 |  |  | Cd Min: | 0.25116 | at alpha= | -20 | deg
Mach: | 0.25 |  |  | Cl=0 at alpha= | -1.2223 | deg
|  |  |  | @ Cl=0.1, Cd= | 0.0062923
|  |  |  | @ Cl=0.4, Cd= | 0.0078146
|  |  |  | @ Cl=0.6, Cd= | 0.0075336
alpha (deg) | Cl | Cd | Cm | Cl/Cd
-20 | -0.7653 | 0.25116 | 0.0544 | -3.0471
-19.5 | -0.7509 | 0.24428 | 0.0515 | -3.0739
-19 | -0.7361 | 0.23838 | 0.0487 | -3.0879
-18.5 | -0.721 | 0.23235 | 0.0457 | -3.1031
-18 | -0.7059 | 0.2262 | 0.0428 | -3.1207
-17.5 | -0.6911 | 0.21978 | 0.0398 | -3.1445
-17 | -0.6762 | 0.21289 | 0.0369 | -3.1763
-16.5 | -0.6614 | 0.20565 | 0.0337 | -3.2161
-16 | -0.6476 | 0.19882 | 0.0308 | -3.2572
-15.5 | -0.6364 | 0.191 | 0.0272 | -3.3319
-15 | -0.6239 | 0.18422 | 0.0259 | -3.3867
-14.5 | -0.6119 | 0.17693 | 0.0231 | -3.4584
-14 | -0.5986 | 0.17133 | 0.0215 | -3.4938
-13.5 | -0.5873 | 0.16451 | 0.0193 | -3.57
-13 | -0.5767 | 0.1567 | 0.0163 | -3.6803
-12.5 | -0.5692 | 0.149 | 0.0131 | -3.8201
-12 | -0.5605 | 0.14165 | 0.0108 | -3.9569
-11.5 | -0.5554 | 0.13341 | 0.0093 | -4.1631
-11 | -0.5459 | 0.12699 | 0.0079 | -4.2988
-10.5 | -0.5373 | 0.12054 | 0.0063 | -4.4574
-10 | -0.53 | 0.11389 | 0.0045 | -4.6536
-9.5 | -0.525 | 0.10673 | 0.0024 | -4.919
-9 | -0.5253 | 0.09787 | -0.0019 | -5.3673
-8.5 | -0.5253 | 0.09034 | -0.0043 | -5.8147
-8 | -0.5352 | 0.08245 | -0.007 | -6.4912
-7.5 | -0.5575 | 0.07348 | -0.0092 | -7.5871
-7 | -0.5589 | 0.06432 | -0.012 | -8.6894
-6 | -0.6104 | 0.02361 | -0.0089 | -25.8535
-5.5 | -0.5848 | 0.01808 | -0.0034 | -32.3451
-5 | -0.5118 | 0.01466 | -0.0063 | -34.9113
-4.5 | -0.4458 | 0.01216 | -0.0072 | -36.6612
-4 | -0.3688 | 0.01142 | -0.0106 | -32.2942
-3.5 | -0.3076 | 0.01013 | -0.0106 | -30.3653
-2.5 | -0.1781 | 0.00858 | -0.0122 | -20.7576
-2 | -0.1195 | 0.00802 | -0.0116 | -14.9002
-1.5 | -0.0616 | 0.00732 | -0.0108 | -8.4153
-1 | 0.0493 | 0.00621 | -0.0224 | 7.9388
-0.5 | 0.1664 | 0.0064 | -0.0357 | 26
0 | 0.1995 | 0.00708 | -0.0298 | 28.178
0.5 | 0.2446 | 0.00747 | -0.0267 | 32.7443
1 | 0.2923 | 0.00775 | -0.0243 | 37.7161
1.5 | 0.3417 | 0.00792 | -0.0222 | 43.1439
2.5 | 0.5852 | 0.00748 | -0.0515 | 78.2353
3 | 0.6708 | 0.00779 | -0.0576 | 86.1104
3.5 | 0.7371 | 0.00811 | -0.0593 | 90.8878
4 | 0.7838 | 0.00854 | -0.0566 | 91.7799
4.5 | 0.8303 | 0.00905 | -0.0538 | 91.7459
5 | 0.8737 | 0.00991 | -0.0505 | 88.1635
5.5 | 0.9198 | 0.01056 | -0.0474 | 87.1023
6 | 0.9666 | 0.01115 | -0.0445 | 86.6906
6.5 | 1.0104 | 0.01203 | -0.041 | 83.99
7 | 1.0573 | 0.01261 | -0.0381 | 83.8462
7.5 | 1.1017 | 0.01343 | -0.0347 | 82.0328
8 | 1.1446 | 0.01438 | -0.031 | 79.5967
8.5 | 1.1905 | 0.01506 | -0.028 | 79.0505
9 | 1.2341 | 0.01592 | -0.0244 | 77.5188
9.5 | 1.2732 | 0.01714 | -0.0201 | 74.2824
10 | 1.3078 | 0.01866 | -0.0151 | 70.0857
10.5 | 1.3357 | 0.0206 | -0.0091 | 64.8398
11 | 1.3609 | 0.02259 | -0.003 | 60.2435
11.5 | 1.3604 | 0.02601 | 0.0063 | 52.303
12 | 1.3502 | 0.02882 | 0.0167 | 46.8494
12.5 | 1.3447 | 0.03212 | 0.024 | 41.8649
13 | 1.3173 | 0.03841 | 0.0279 | 34.2958
13.5 | 1.2883 | 0.04927 | 0.022 | 26.1478
14 | 1.254 | 0.06403 | 0.012 | 19.5846
14.5 | 1.1949 | 0.08118 | 0.0028 | 14.7191
15 | 1.1474 | 0.0965 | -0.0048 | 11.8902
15.5 | 1.0958 | 0.1134 | -0.0133 | 9.6631
16 | 1.0556 | 0.12951 | -0.0212 | 8.1507

## 47. Re 1M Mach 0.50 (1)
BIGFOIL.COM POLAR EXPORT
raf15
RAF 15 |  |  |  | Cl Max: | 1.222 | at alpha= | 20 | deg
JavaFoil+Calcfoil stall+Eppler ext transition |  |  |  | L/D Max: | 101.056 | at alpha= | 4.5 | deg
Re: | 1000000 |  |  | Cd Min: | 0.00531 | at alpha= | -2 | deg
Mach: | 0.5 |  |  | Cl=0 at alpha= | -2.2823 | deg
|  |  |  | @ Cl=0.1, Cd= | 0.0053212
|  |  |  | @ Cl=0.4, Cd= | 0.0073109
|  |  |  | @ Cl=0.6, Cd= | 0.0080944
alpha (deg) | Cl | Cd | Cm | Cl/Cd
-20 | -0.834 | 0.18674 | 0.002 | -4.464
-19.5 | -0.812 | 0.18857 | 0.002 | -4.307
-19 | -0.791 | 0.17633 | 0.001 | -4.485
-18.5 | -0.771 | 0.17575 | 0 | -4.389
-18 | -0.749 | 0.15969 | -0.001 | -4.687
-17.5 | -0.723 | 0.15279 | -0.001 | -4.731
-17 | -0.7 | 0.14891 | -0.002 | -4.699
-16.5 | -0.677 | 0.15232 | -0.003 | -4.447
-16 | -0.655 | 0.13965 | -0.003 | -4.69
-15.5 | -0.632 | 0.13437 | -0.004 | -4.707
-15 | -0.61 | 0.12872 | -0.004 | -4.741
-14.5 | -0.588 | 0.13243 | -0.005 | -4.437
-14 | -0.565 | 0.13145 | -0.005 | -4.298
-13.5 | -0.542 | 0.12711 | -0.006 | -4.266
-13 | -0.519 | 0.11874 | -0.007 | -4.373
-12.5 | -0.495 | 0.1126 | -0.007 | -4.396
-12 | -0.472 | 0.10881 | -0.007 | -4.337
-11.5 | -0.449 | 0.10407 | -0.008 | -4.312
-11 | -0.426 | 0.10216 | -0.008 | -4.166
-10.5 | -0.402 | 0.0991 | -0.009 | -4.059
-10 | -0.379 | 0.09353 | -0.009 | -4.05
-9.5 | -0.355 | 0.09337 | -0.01 | -3.803
-9 | -0.331 | 0.09093 | -0.01 | -3.644
-8.5 | -0.307 | 0.08839 | -0.011 | -3.479
-8 | -0.283 | 0.07812 | -0.011 | -3.628
-7.5 | -0.259 | 0.06479 | -0.011 | -3.997
-7 | -0.235 | 0.0618 | -0.011 | -3.796
-6.5 | -0.351 | 0.04632 | -0.013 | -7.572
-6 | -0.338 | 0.04141 | -0.013 | -8.16
-5.5 | -0.306 | 0.03833 | -0.014 | -7.99
-5 | -0.264 | 0.03567 | -0.015 | -7.388
-4.5 | -0.218 | 0.03364 | -0.015 | -6.476
-4 | -0.171 | 0.03191 | -0.016 | -5.346
-3.5 | -0.122 | 0.03042 | -0.017 | -4.012
-3 | -0.089 | 0.00557 | -0.036 | -16.049
-2.5 | -0.027 | 0.00548 | -0.037 | -5.003
-2 | 0.035 | 0.00531 | -0.038 | 6.641
-1.5 | 0.098 | 0.00532 | -0.039 | 18.494
-1 | 0.162 | 0.00536 | -0.04 | 30.213
-0.5 | 0.226 | 0.00553 | -0.041 | 40.823
0 | 0.292 | 0.00702 | -0.042 | 41.616
0.5 | 0.357 | 0.00719 | -0.043 | 49.579
1 | 0.421 | 0.00737 | -0.044 | 57.128
1.5 | 0.486 | 0.00761 | -0.045 | 63.869
2 | 0.551 | 0.00788 | -0.046 | 69.893
2.5 | 0.615 | 0.00816 | -0.047 | 75.318
3 | 0.678 | 0.0085 | -0.048 | 79.783
3.5 | 0.741 | 0.00822 | -0.048 | 90.13
4 | 0.802 | 0.0102 | -0.049 | 78.626
4.5 | 0.861 | 0.00852 | -0.05 | 101.056
5 | 0.918 | 0.01146 | -0.051 | 80.144
5.5 | 0.972 | 0.01228 | -0.052 | 79.111
6 | 1.02 | 0.01315 | -0.053 | 77.571
6.5 | 1.061 | 0.01417 | -0.054 | 74.93
7 | 1.092 | 0.01534 | -0.054 | 71.191
7.5 | 1.105 | 0.01658 | -0.055 | 66.672
8 | 0.873 | 0.05381 | -0.026 | 16.231
8.5 | 0.77 | 0.06233 | -0.026 | 12.356
9 | 0.596 | 0.07815 | -0.026 | 7.627
9.5 | 0.623 | 0.09876 | -0.025 | 6.303
10 | 0.65 | 0.09936 | -0.026 | 6.538
10.5 | 0.677 | 0.1028 | -0.026 | 6.585
11 | 0.705 | 0.10846 | -0.028 | 6.499
11.5 | 0.734 | 0.10892 | -0.031 | 6.741
12 | 0.762 | 0.11356 | -0.031 | 6.707
12.5 | 0.789 | 0.11667 | -0.032 | 6.763
13 | 0.817 | 0.13131 | -0.032 | 6.22
13.5 | 0.844 | 0.13489 | -0.033 | 6.26
14 | 0.873 | 0.1374 | -0.034 | 6.35
14.5 | 0.904 | 0.14226 | -0.037 | 6.354
15 | 0.937 | 0.14717 | -0.04 | 6.368
15.5 | 0.962 | 0.15903 | -0.039 | 6.052
16 | 0.99 | 0.16726 | -0.039 | 5.917
16.5 | 1.018 | 0.16978 | -0.04 | 5.995
17 | 1.046 | 0.17276 | -0.04 | 6.056
17.5 | 1.071 | 0.20112 | -0.039 | 5.326
18 | 1.103 | 0.17896 | -0.041 | 6.164
18.5 | 1.131 | 0.18693 | -0.042 | 6.051
19 | 1.16 | 0.19258 | -0.043 | 6.023
19.5 | 1.191 | 0.19576 | -0.044 | 6.083
20 | 1.222 | 0.19611 | -0.045 | 6.231

## 48. Re 1M Mach 0.50 (2)
BIGFOIL.COM POLAR EXPORT
raf15
RAF 15 |  |  |  | Cl Max: | 1.2024 | at alpha= | 8 | deg
XFOIL ncrit=9 |  |  |  | L/D Max: | 91.6704 | at alpha= | 3.5 | deg
Re: | 1000000 |  |  | Cd Min: | 0.26649 | at alpha= | -19.5 | deg
Mach: | 0.5 |  |  | Cl=0 at alpha= | -1.4431 | deg
|  |  |  | @ Cl=0.1, Cd= | 0.0068025
|  |  |  | @ Cl=0.4, Cd= | 0.0084404
|  |  |  | @ Cl=0.6, Cd= | 0.0084387
alpha (deg) | Cl | Cd | Cm | Cl/Cd
-19.5 | -0.8168 | 0.26649 | 0.0622 | -3.065
-19 | -0.7978 | 0.25908 | 0.0584 | -3.0794
-18.5 | -0.7787 | 0.25155 | 0.0547 | -3.0956
-18 | -0.7595 | 0.24381 | 0.051 | -3.1151
-17.5 | -0.7399 | 0.23581 | 0.0472 | -3.1377
-17 | -0.7211 | 0.22785 | 0.0432 | -3.1648
-16.5 | -0.7031 | 0.22006 | 0.0395 | -3.195
-16 | -0.6852 | 0.21245 | 0.0361 | -3.2252
-15.5 | -0.6684 | 0.20457 | 0.0337 | -3.2673
-15 | -0.651 | 0.19741 | 0.0309 | -3.2977
-14.5 | -0.634 | 0.1899 | 0.0279 | -3.3386
-14 | -0.6175 | 0.18251 | 0.0252 | -3.3834
-13.5 | -0.6013 | 0.17464 | 0.0221 | -3.4431
-13 | -0.5882 | 0.16649 | 0.0181 | -3.5329
-12.5 | -0.5746 | 0.15859 | 0.0164 | -3.6232
-12 | -0.5606 | 0.15153 | 0.0146 | -3.6996
-11.5 | -0.5474 | 0.14461 | 0.0127 | -3.7854
-11 | -0.5353 | 0.13733 | 0.0106 | -3.8979
-10.5 | -0.524 | 0.12996 | 0.0084 | -4.032
-10 | -0.5163 | 0.12165 | 0.0045 | -4.2441
-9.5 | -0.5076 | 0.11415 | 0.0023 | -4.4468
-9 | -0.501 | 0.1063 | -0.0001 | -4.7131
-8.5 | -0.4957 | 0.09891 | -0.0012 | -5.0116
-8 | -0.4856 | 0.09319 | -0.0017 | -5.2109
-7.5 | -0.4813 | 0.08632 | -0.0037 | -5.5758
-7 | -0.4841 | 0.07872 | -0.0075 | -6.1496
-6.5 | -0.4971 | 0.07267 | -0.0077 | -6.8405
-5.5 | -0.5038 | 0.0558 | -0.01 | -9.0287
-5 | -0.484 | 0.04618 | -0.0135 | -10.4807
-4.5 | -0.4304 | 0.03138 | -0.0233 | -13.7157
-4 | -0.3873 | 0.01857 | -0.0249 | -20.8562
-3 | -0.2634 | 0.01083 | -0.0201 | -24.3213
-2.5 | -0.1953 | 0.00962 | -0.0184 | -20.3015
-2 | -0.1303 | 0.00837 | -0.0164 | -15.5675
-1.5 | -0.016 | 0.00719 | -0.0252 | -2.2253
-1 | 0.1247 | 0.00672 | -0.0411 | 18.5565
-0.5 | 0.1595 | 0.00737 | -0.0336 | 21.6418
0 | 0.2098 | 0.00779 | -0.0297 | 26.932
0.5 | 0.2645 | 0.00808 | -0.0269 | 32.7351
1.5 | 0.3782 | 0.00841 | -0.0219 | 44.9703
2 | 0.4356 | 0.00849 | -0.0194 | 51.3074
3 | 0.7239 | 0.0084 | -0.0528 | 86.1786
3.5 | 0.8177 | 0.00892 | -0.0576 | 91.6704
4 | 0.8705 | 0.00959 | -0.0533 | 90.7716
4.5 | 0.9219 | 0.01051 | -0.0485 | 87.7165
5 | 0.9758 | 0.0113 | -0.0436 | 86.354
5.5 | 1.0285 | 0.01223 | -0.0382 | 84.0965
6 | 1.0743 | 0.01367 | -0.0315 | 78.5881
6.5 | 1.1236 | 0.01494 | -0.025 | 75.2075
7 | 1.1621 | 0.01698 | -0.0169 | 68.4393
7.5 | 1.198 | 0.01927 | -0.0081 | 62.1692
8 | 1.2024 | 0.02353 | 0.0035 | 51.1007
8.5 | 1.1828 | 0.02811 | 0.0164 | 42.0776
9 | 1.1475 | 0.0337 | 0.0262 | 34.0504
9.5 | 1.1118 | 0.04301 | 0.0239 | 25.8498
10 | 1.0798 | 0.05763 | 0.0118 | 18.7368
10.5 | 1.0425 | 0.07075 | 0.0043 | 14.735
11 | 1.0037 | 0.08389 | -0.0026 | 11.9645
11.5 | 0.9681 | 0.09714 | -0.0093 | 9.966
12 | 0.9378 | 0.11025 | -0.0158 | 8.5061
12.5 | 0.9056 | 0.12482 | -0.023 | 7.2552
13 | 0.8756 | 0.14061 | -0.0306 | 6.2272

## 49. Re 2M Mach 0.00 (1)
BIGFOIL.COM POLAR EXPORT
raf15
RAF 15 |  |  |  | Cl Max: | 1.352 | at alpha= | 12 | deg
JavaFoil+Calcfoil stall+Eppler ext transition |  |  |  | L/D Max: | 122.147 | at alpha= | 3 | deg
Re: | 2000000 |  |  | Cd Min: | 0.00478 | at alpha= | -2.5 | deg
Mach: | 0 |  |  | Cl=0 at alpha= | -2.2818 | deg
|  |  |  | @ Cl=0.1, Cd= | 0.0049216
|  |  |  | @ Cl=0.4, Cd= | 0.005755
|  |  |  | @ Cl=0.6, Cd= | 0.0050793
alpha (deg) | Cl | Cd | Cm | Cl/Cd
-16.5 | -0.429 | 0.13427 | -0.002 | -3.197
-16 | -0.446 | 0.13081 | -0.002 | -3.409
-15.5 | -0.462 | 0.12508 | -0.003 | -3.694
-15 | -0.478 | 0.11681 | -0.003 | -4.09
-14.5 | -0.493 | 0.11089 | -0.004 | -4.442
-14 | -0.506 | 0.1034 | -0.004 | -4.894
-13.5 | -0.518 | 0.09727 | -0.005 | -5.323
-13 | -0.528 | 0.09078 | -0.005 | -5.812
-12.5 | -0.535 | 0.08507 | -0.006 | -6.289
-12 | -0.54 | 0.0797 | -0.006 | -6.77
-11.5 | -0.541 | 0.07439 | -0.007 | -7.273
-11 | -0.539 | 0.06963 | -0.007 | -7.741
-10.5 | -0.534 | 0.06477 | -0.008 | -8.244
-10 | -0.525 | 0.06012 | -0.009 | -8.74
-9.5 | -0.513 | 0.05526 | -0.01 | -9.285
-9 | -0.501 | 0.04829 | -0.012 | -10.38
-8.5 | -0.483 | 0.04273 | -0.014 | -11.301
-8 | -0.469 | 0.03243 | -0.016 | -14.458
-7.5 | -0.514 | 0.00625 | -0.023 | -82.211
-7 | -0.475 | 0.00604 | -0.024 | -78.61
-6.5 | -0.432 | 0.00586 | -0.025 | -73.836
-6 | -0.387 | 0.00565 | -0.025 | -68.495
-5.5 | -0.339 | 0.00554 | -0.026 | -61.205
-5 | -0.289 | 0.00528 | -0.027 | -54.71
-4.5 | -0.237 | 0.00514 | -0.028 | -46.067
-4 | -0.185 | 0.00501 | -0.029 | -36.838
-3.5 | -0.132 | 0.00499 | -0.03 | -26.364
-3 | -0.078 | 0.00485 | -0.031 | -16.071
-2.5 | -0.024 | 0.00478 | -0.032 | -4.988
-2 | 0.031 | 0.00487 | -0.033 | 6.294
-1.5 | 0.085 | 0.00486 | -0.034 | 17.579
-1 | 0.141 | 0.00509 | -0.035 | 27.642
-0.5 | 0.196 | 0.00632 | -0.036 | 30.974
0 | 0.253 | 0.00615 | -0.036 | 41.127
0.5 | 0.309 | 0.00622 | -0.037 | 49.618
1 | 0.365 | 0.00568 | -0.038 | 64.223
1.5 | 0.421 | 0.0058 | -0.039 | 72.661
2 | 0.477 | 0.0059 | -0.04 | 80.837
2.5 | 0.533 | 0.00646 | -0.041 | 82.516
3 | 0.589 | 0.00482 | -0.041 | 122.147
3.5 | 0.645 | 0.00614 | -0.042 | 104.893
4 | 0.7 | 0.00663 | -0.043 | 105.469
4.5 | 0.754 | 0.00821 | -0.043 | 91.897
5 | 0.808 | 0.00717 | -0.044 | 112.733
5.5 | 0.862 | 0.00898 | -0.045 | 96.007
6 | 0.914 | 0.00942 | -0.046 | 97.061
6.5 | 0.965 | 0.00988 | -0.046 | 97.719
7 | 1.016 | 0.01027 | -0.047 | 98.849
7.5 | 1.064 | 0.01086 | -0.048 | 98.05
8 | 1.112 | 0.01138 | -0.048 | 97.658
8.5 | 1.157 | 0.00997 | -0.049 | 116.068
9 | 1.201 | 0.01261 | -0.05 | 95.259
9.5 | 1.243 | 0.01101 | -0.05 | 112.883
10 | 1.282 | 0.01169 | -0.051 | 109.704
10.5 | 1.318 | 0.0147 | -0.051 | 89.675
11 | 1.337 | 0.01295 | -0.052 | 103.214
11.5 | 1.348 | 0.01378 | -0.053 | 97.775
12 | 1.352 | 0.01496 | -0.053 | 90.389
12.5 | 1.349 | 0.0155 | -0.054 | 87.033
13 | 1.271 | 0.02453 | -0.051 | 51.79
13.5 | 1.181 | 0.04397 | -0.047 | 26.848
14 | 1.117 | 0.06399 | -0.043 | 17.462
14.5 | 1.073 | 0.07895 | -0.041 | 13.589
15 | 1.03 | 0.09306 | -0.038 | 11.063
15.5 | 0.99 | 0.10546 | -0.036 | 9.388
16 | 0.954 | 0.11506 | -0.035 | 8.289
16.5 | 0.911 | 0.13037 | -0.031 | 6.986
17 | 0.876 | 0.13787 | -0.032 | 6.353

## 50. Re 2M Mach 0.00 (2)
BIGFOIL.COM POLAR EXPORT
raf15
RAF 15 |  |  |  | Cl Max: | 1.5661 | at alpha= | 14 | deg
XFOIL ncrit=9 |  |  |  | L/D Max: | 104.382 | at alpha= | 8 | deg
Re: | 2000000 |  |  | Cd Min: | 0.14762 | at alpha= | 19 | deg
Mach: | 0 |  |  | Cl=0 at alpha= | -1.8401 | deg
|  |  |  | @ Cl=0.1, Cd= | 0.006141
|  |  |  | @ Cl=0.4, Cd= | 0.0064281
|  |  |  | @ Cl=0.6, Cd= | 0.0066992
alpha (deg) | Cl | Cd | Cm | Cl/Cd
-10.5 | -1.0011 | 0.02432 | -0.0213 | -41.1637
-10 | -0.9695 | 0.02161 | -0.0179 | -44.8635
-9.5 | -0.9399 | 0.01872 | -0.0137 | -50.2083
-9 | -0.9023 | 0.01709 | -0.0104 | -52.797
-8.5 | -0.8662 | 0.0152 | -0.0067 | -56.9868
-8 | -0.8258 | 0.01398 | -0.0035 | -59.0701
-7.5 | -0.7761 | 0.01312 | -0.0023 | -59.154
-7 | -0.721 | 0.01157 | -0.0023 | -62.3163
-6.5 | -0.6597 | 0.01077 | -0.0035 | -61.2535
-6 | -0.5888 | 0.01027 | -0.0067 | -57.332
-5.5 | -0.5117 | 0.00961 | -0.0112 | -53.2466
-5 | -0.4376 | 0.00881 | -0.0151 | -49.6708
-4.5 | -0.3802 | 0.00829 | -0.0151 | -45.8625
-4 | -0.3172 | 0.00774 | -0.0165 | -40.9819
-3.5 | -0.2476 | 0.00742 | -0.0193 | -33.3693
-3 | -0.2009 | 0.00688 | -0.0168 | -29.2006
-2.5 | -0.1539 | 0.0066 | -0.0143 | -23.3182
-2 | -0.0314 | 0.00583 | -0.0294 | -5.3859
-1.5 | 0.0668 | 0.00586 | -0.039 | 11.3993
-1 | 0.0947 | 0.00611 | -0.0325 | 15.4992
-0.5 | 0.1375 | 0.00636 | -0.0294 | 21.6195
0 | 0.1853 | 0.00659 | -0.0275 | 28.1184
0.5 | 0.2337 | 0.00682 | -0.0256 | 34.2669
1.5 | 0.3337 | 0.00703 | -0.0227 | 47.468
2 | 0.3836 | 0.00711 | -0.0212 | 53.9522
2.5 | 0.4115 | 0.00595 | -0.0151 | 69.1597
3.5 | 0.648 | 0.00689 | -0.0442 | 94.0493
4 | 0.7178 | 0.00737 | -0.0474 | 97.3948
4.5 | 0.7862 | 0.00784 | -0.0504 | 100.2806
5 | 0.8554 | 0.00851 | -0.0538 | 100.517
5.5 | 0.9117 | 0.00894 | -0.0539 | 101.9799
6 | 0.9585 | 0.00925 | -0.0519 | 103.6216
6.5 | 1.0039 | 0.0097 | -0.0497 | 103.4948
7 | 1.0488 | 0.01021 | -0.0474 | 102.7228
7.5 | 1.0954 | 0.01053 | -0.0454 | 104.0266
8 | 1.1409 | 0.01093 | -0.0434 | 104.3824
8.5 | 1.1841 | 0.01155 | -0.0409 | 102.5195
9 | 1.2293 | 0.01193 | -0.0388 | 103.0427
9.5 | 1.2715 | 0.01259 | -0.0363 | 100.9929
10 | 1.3118 | 0.01342 | -0.0334 | 97.7496
10.5 | 1.3496 | 0.01443 | -0.0301 | 93.5274
11 | 1.3891 | 0.01524 | -0.0273 | 91.1483
11.5 | 1.4252 | 0.01627 | -0.0239 | 87.5968
12 | 1.4551 | 0.01774 | -0.0194 | 82.0237
12.5 | 1.4892 | 0.01872 | -0.0159 | 79.5513
13 | 1.519 | 0.01994 | -0.0117 | 76.1785
13.5 | 1.5452 | 0.02134 | -0.0071 | 72.4086
14 | 1.5661 | 0.02299 | -0.0018 | 68.1209
14.5 | 1.5605 | 0.02515 | 0.0079 | 62.0477
15 | 1.558 | 0.02742 | 0.0158 | 56.8198
15.5 | 1.5585 | 0.02997 | 0.0217 | 52.002
16 | 1.5533 | 0.03357 | 0.0259 | 46.2705
16.5 | 1.5422 | 0.03895 | 0.0271 | 39.5944
17 | 1.5119 | 0.04958 | 0.0221 | 30.4942
17.5 | 1.4298 | 0.07172 | 0.0087 | 19.9359
18 | 1.3398 | 0.09419 | -0.0027 | 14.2244
18.5 | 1.2034 | 0.12757 | -0.02 | 9.4333
19 | 1.1461 | 0.14762 | -0.0302 | 7.7639

## 51. Re 2M Mach 0.10 (1)
BIGFOIL.COM POLAR EXPORT
raf15
RAF 15 |  |  |  | Cl Max: | 1.345 | at alpha= | 12 | deg
JavaFoil+Calcfoil stall+Eppler ext transition |  |  |  | L/D Max: | 122.131 | at alpha= | 3 | deg
Re: | 2000000 |  |  | Cd Min: | 0.0048 | at alpha= | -3 | deg
Mach: | 0.1 |  |  | Cl=0 at alpha= | -2.2818 | deg
|  |  |  | @ Cl=0.1, Cd= | 0.0049456
|  |  |  | @ Cl=0.4, Cd= | 0.0057143
|  |  |  | @ Cl=0.6, Cd= | 0.0050443
alpha (deg) | Cl | Cd | Cm | Cl/Cd
-16 | -0.41 | 0.13194 | -0.002 | -3.106
-15.5 | -0.429 | 0.12863 | -0.003 | -3.331
-15 | -0.447 | 0.12104 | -0.003 | -3.691
-14.5 | -0.464 | 0.11423 | -0.004 | -4.065
-14 | -0.481 | 0.10668 | -0.004 | -4.507
-13.5 | -0.496 | 0.09818 | -0.005 | -5.047
-13 | -0.508 | 0.09353 | -0.005 | -5.435
-12.5 | -0.519 | 0.08638 | -0.006 | -6.004
-12 | -0.526 | 0.08038 | -0.006 | -6.545
-11.5 | -0.53 | 0.07503 | -0.007 | -7.065
-11 | -0.531 | 0.07069 | -0.007 | -7.506
-10.5 | -0.527 | 0.06563 | -0.008 | -8.03
-10 | -0.521 | 0.06112 | -0.009 | -8.517
-9.5 | -0.51 | 0.05613 | -0.01 | -9.082
-9 | -0.496 | 0.05051 | -0.012 | -9.831
-8.5 | -0.479 | 0.04515 | -0.013 | -10.61
-8 | -0.465 | 0.03489 | -0.016 | -13.334
-7.5 | -0.515 | 0.00633 | -0.023 | -81.278
-7 | -0.476 | 0.00605 | -0.024 | -78.728
-6.5 | -0.434 | 0.0058 | -0.025 | -74.866
-6 | -0.389 | 0.0056 | -0.026 | -69.434
-5.5 | -0.341 | 0.0055 | -0.027 | -61.991
-5 | -0.29 | 0.00537 | -0.028 | -54.039
-4.5 | -0.238 | 0.00523 | -0.028 | -45.497
-4 | -0.185 | 0.00507 | -0.029 | -36.551
-3.5 | -0.132 | 0.00494 | -0.03 | -26.743
-3 | -0.078 | 0.0048 | -0.031 | -16.319
-2.5 | -0.024 | 0.00484 | -0.032 | -4.95
-2 | 0.031 | 0.00485 | -0.033 | 6.353
-1.5 | 0.086 | 0.00491 | -0.034 | 17.479
-1 | 0.141 | 0.00505 | -0.035 | 27.986
-0.5 | 0.197 | 0.00628 | -0.036 | 31.318
0 | 0.254 | 0.0061 | -0.037 | 41.678
0.5 | 0.31 | 0.00625 | -0.037 | 49.689
1 | 0.367 | 0.00562 | -0.038 | 65.205
1.5 | 0.423 | 0.00578 | -0.039 | 73.165
2 | 0.48 | 0.00592 | -0.04 | 81.046
2.5 | 0.536 | 0.00641 | -0.041 | 83.598
3 | 0.592 | 0.00485 | -0.041 | 122.131
3.5 | 0.648 | 0.00621 | -0.042 | 104.272
4 | 0.703 | 0.00664 | -0.043 | 105.96
4.5 | 0.758 | 0.00822 | -0.044 | 92.21
5 | 0.812 | 0.00722 | -0.044 | 112.536
5.5 | 0.866 | 0.009 | -0.045 | 96.171
6 | 0.918 | 0.00945 | -0.046 | 97.135
6.5 | 0.97 | 0.00991 | -0.047 | 97.791
7 | 1.02 | 0.0104 | -0.047 | 98.008
7.5 | 1.068 | 0.01091 | -0.048 | 97.918
8 | 1.115 | 0.01144 | -0.049 | 97.478
8.5 | 1.161 | 0.01001 | -0.049 | 115.98
9 | 1.204 | 0.01274 | -0.05 | 94.528
9.5 | 1.245 | 0.01113 | -0.05 | 111.875
10 | 1.284 | 0.01182 | -0.051 | 108.636
10.5 | 1.319 | 0.0149 | -0.052 | 88.572
11 | 1.335 | 0.01575 | -0.052 | 84.775
11.5 | 1.344 | 0.01389 | -0.053 | 96.754
12 | 1.345 | 0.01522 | -0.053 | 88.369
12.5 | 1.298 | 0.02026 | -0.052 | 64.081
13 | 1.224 | 0.03085 | -0.049 | 39.661
13.5 | 1.112 | 0.06495 | -0.042 | 17.12
14 | 1.086 | 0.06972 | -0.042 | 15.573
14.5 | 1.036 | 0.08646 | -0.039 | 11.978
15 | 0.992 | 0.09949 | -0.037 | 9.969
15.5 | 0.95 | 0.11169 | -0.035 | 8.51
16 | 0.904 | 0.12595 | -0.031 | 7.18
16.5 | 0.866 | 0.13458 | -0.031 | 6.433
17 | 0.825 | 0.14087 | -0.031 | 5.86

## 52. Re 2M Mach 0.10 (2)
BIGFOIL.COM POLAR EXPORT
raf15
RAF 15 |  |  |  | Cl Max: | 1.5476 | at alpha= | 14 | deg
XFOIL ncrit=9 |  |  |  | L/D Max: | 104.034 | at alpha= | 8 | deg
Re: | 2000000 |  |  | Cd Min: | 0.17449 | at alpha= | -14.5 | deg
Mach: | 0.1 |  |  | Cl=0 at alpha= | -1.8568 | deg
|  |  |  | @ Cl=0.1, Cd= | 0.0061778
|  |  |  | @ Cl=0.4, Cd= | 0.0066763
|  |  |  | @ Cl=0.6, Cd= | 0.0067362
alpha (deg) | Cl | Cd | Cm | Cl/Cd
-14.5 | -0.6141 | 0.17449 | 0.0243 | -3.5194
-14 | -0.6073 | 0.16676 | 0.0221 | -3.6418
-13.5 | -0.5976 | 0.15975 | 0.0199 | -3.7408
-13 | -0.5856 | 0.15411 | 0.0181 | -3.7999
-12.5 | -0.5768 | 0.14637 | 0.0157 | -3.9407
-12 | -0.5695 | 0.13878 | 0.0133 | -4.1036
-11.5 | -0.5647 | 0.13066 | 0.011 | -4.3219
-9.5 | -0.9313 | 0.02162 | -0.0172 | -43.0759
-9 | -0.8976 | 0.01921 | -0.0134 | -46.7257
-8.5 | -0.8655 | 0.01656 | -0.0091 | -52.2645
-8 | -0.8271 | 0.01492 | -0.0054 | -55.4357
-7.5 | -0.7799 | 0.01362 | -0.0035 | -57.2614
-7 | -0.7222 | 0.01238 | -0.0038 | -58.336
-6.5 | -0.6636 | 0.01096 | -0.0043 | -60.5474
-6 | -0.5922 | 0.01044 | -0.0073 | -56.7241
-5.5 | -0.5148 | 0.0097 | -0.0117 | -53.0722
-5 | -0.4401 | 0.00887 | -0.0156 | -49.6167
-4.5 | -0.3825 | 0.00833 | -0.0155 | -45.9184
-4 | -0.3188 | 0.00777 | -0.0168 | -41.0296
-3.5 | -0.2487 | 0.00743 | -0.0197 | -33.4724
-2.5 | -0.1544 | 0.0066 | -0.0146 | -23.3939
-2 | -0.0266 | 0.00583 | -0.0307 | -4.5626
-1.5 | 0.0663 | 0.0059 | -0.0391 | 11.2373
-1 | 0.0948 | 0.00615 | -0.0326 | 15.4146
-0.5 | 0.1379 | 0.00638 | -0.0295 | 21.6144
0 | 0.186 | 0.0066 | -0.0275 | 28.1818
0.5 | 0.2346 | 0.00683 | -0.0257 | 34.3485
1.5 | 0.3352 | 0.00704 | -0.0227 | 47.6136
2 | 0.3855 | 0.00713 | -0.0212 | 54.0673
2.5 | 0.4181 | 0.00611 | -0.0161 | 68.4288
3.5 | 0.6505 | 0.00691 | -0.044 | 94.1389
4 | 0.7212 | 0.00739 | -0.0473 | 97.5913
4.5 | 0.7898 | 0.00789 | -0.0503 | 100.1014
5 | 0.8597 | 0.00855 | -0.0536 | 100.5497
5.5 | 0.9166 | 0.00898 | -0.0537 | 102.0713
6 | 0.9636 | 0.0093 | -0.0517 | 103.6129
6.5 | 1.0093 | 0.00977 | -0.0493 | 103.306
7 | 1.0548 | 0.01027 | -0.0469 | 102.7069
7.5 | 1.1017 | 0.0106 | -0.0449 | 103.934
8 | 1.1475 | 0.01103 | -0.0427 | 104.0345
8.5 | 1.1915 | 0.01162 | -0.0402 | 102.5387
9 | 1.2363 | 0.01209 | -0.0379 | 102.2581
9.5 | 1.2785 | 0.01281 | -0.0351 | 99.8048
10 | 1.3192 | 0.01365 | -0.0321 | 96.6447
10.5 | 1.357 | 0.01472 | -0.0286 | 92.1875
11 | 1.3965 | 0.01557 | -0.0255 | 89.6917
11.5 | 1.4306 | 0.01682 | -0.0215 | 85.0535
12 | 1.4616 | 0.01821 | -0.0171 | 80.2636
12.5 | 1.4941 | 0.01933 | -0.013 | 77.2944
13 | 1.5219 | 0.02072 | -0.0084 | 73.4508
13.5 | 1.5434 | 0.02248 | -0.0029 | 68.6566
14 | 1.5476 | 0.02456 | 0.0054 | 63.013
14.5 | 1.536 | 0.02716 | 0.0152 | 56.5538
15 | 1.5432 | 0.02923 | 0.021 | 52.7951
15.5 | 1.5315 | 0.03319 | 0.0263 | 46.1434
16 | 1.5171 | 0.03883 | 0.0278 | 39.0703
16.5 | 1.4916 | 0.04879 | 0.023 | 30.5718
17 | 1.4222 | 0.06887 | 0.0105 | 20.6505
17.5 | 1.2995 | 0.09698 | -0.0043 | 13.3997
18 | 1.2255 | 0.11792 | -0.0147 | 10.3926
18.5 | 1.1612 | 0.13873 | -0.0253 | 8.3702
19 | 1.1135 | 0.15738 | -0.0351 | 7.0752

## 53. Re 2M Mach 0.25 (1)
BIGFOIL.COM POLAR EXPORT
raf15
RAF 15 |  |  |  | Cl Max: | 1.316 | at alpha= | 10.5 | deg
JavaFoil+Calcfoil stall+Eppler ext transition |  |  |  | L/D Max: | 124.689 | at alpha= | 3 | deg
Re: | 2000000 |  |  | Cd Min: | 0.00483 | at alpha= | -2.5 | deg
Mach: | 0.25 |  |  | Cl=0 at alpha= | -2.2807 | deg
|  |  |  | @ Cl=0.1, Cd= | 0.005059
|  |  |  | @ Cl=0.4, Cd= | 0.0057298
|  |  |  | @ Cl=0.6, Cd= | 0.0051004
alpha (deg) | Cl | Cd | Cm | Cl/Cd
-12 | -0.406 | 0.09178 | -0.006 | -4.422
-11.5 | -0.434 | 0.08468 | -0.007 | -5.127
-11 | -0.456 | 0.07637 | -0.007 | -5.973
-10.5 | -0.472 | 0.07045 | -0.008 | -6.692
-10 | -0.48 | 0.06507 | -0.009 | -7.374
-9.5 | -0.481 | 0.0603 | -0.009 | -7.976
-9 | -0.476 | 0.05543 | -0.01 | -8.584
-8.5 | -0.465 | 0.05 | -0.012 | -9.304
-8 | -0.452 | 0.04332 | -0.014 | -10.433
-7.5 | -0.44 | 0.03249 | -0.017 | -13.532
-7 | -0.482 | 0.00633 | -0.024 | -76.101
-6.5 | -0.358 | 0.03958 | -0.012 | -9.044
-6 | -0.397 | 0.0057 | -0.026 | -69.597
-5.5 | -0.349 | 0.00548 | -0.027 | -63.629
-5 | -0.297 | 0.00534 | -0.028 | -55.639
-4.5 | -0.244 | 0.00521 | -0.029 | -46.893
-4 | -0.19 | 0.00507 | -0.03 | -37.516
-3.5 | -0.136 | 0.00493 | -0.031 | -27.503
-3 | -0.08 | 0.00489 | -0.032 | -16.449
-2.5 | -0.025 | 0.00483 | -0.033 | -5.094
-2 | 0.032 | 0.00484 | -0.034 | 6.538
-1.5 | 0.088 | 0.00492 | -0.035 | 17.942
-1 | 0.145 | 0.00558 | -0.036 | 25.988
-0.5 | 0.202 | 0.00636 | -0.037 | 31.82
0 | 0.261 | 0.00614 | -0.038 | 42.513
0.5 | 0.319 | 0.00628 | -0.038 | 50.831
1 | 0.377 | 0.00571 | -0.039 | 66.009
1.5 | 0.435 | 0.00576 | -0.04 | 75.475
2 | 0.493 | 0.00589 | -0.041 | 83.637
2.5 | 0.551 | 0.00645 | -0.042 | 85.366
3 | 0.608 | 0.00488 | -0.043 | 124.689
3.5 | 0.665 | 0.00631 | -0.043 | 105.425
4 | 0.722 | 0.00677 | -0.044 | 106.67
4.5 | 0.778 | 0.00839 | -0.045 | 92.738
5 | 0.833 | 0.00737 | -0.046 | 113.023
5.5 | 0.887 | 0.00927 | -0.046 | 95.7
6 | 0.94 | 0.00976 | -0.047 | 96.358
6.5 | 0.991 | 0.01026 | -0.048 | 96.621
7 | 1.041 | 0.01079 | -0.049 | 96.541
7.5 | 1.089 | 0.01136 | -0.049 | 95.829
8 | 1.135 | 0.01203 | -0.05 | 94.277
8.5 | 1.178 | 0.01046 | -0.051 | 112.532
9 | 1.218 | 0.01352 | -0.051 | 90.079
9.5 | 1.255 | 0.01406 | -0.052 | 89.207
10 | 1.288 | 0.01264 | -0.052 | 101.906
10.5 | 1.316 | 0.01344 | -0.053 | 97.943
11 | 1.316 | 0.0144 | -0.054 | 91.427
11.5 | 1.256 | 0.0208 | -0.052 | 60.389
12 | 1.156 | 0.0349 | -0.048 | 33.121
12.5 | 1.038 | 0.06891 | -0.039 | 15.068
13 | 0.974 | 0.0861 | -0.035 | 11.314
13.5 | 0.917 | 0.0964 | -0.033 | 9.509
14 | 0.85 | 0.10774 | -0.031 | 7.89
14.5 | 0.779 | 0.11957 | -0.03 | 6.516
15 | 0.702 | 0.1312 | -0.029 | 5.35
15.5 | 0.619 | 0.14478 | -0.028 | 4.274

## 54. Re 2M Mach 0.25 (2)
BIGFOIL.COM POLAR EXPORT
raf15
RAF 15 |  |  |  | Cl Max: | 1.487 | at alpha= | 12.5 | deg
XFOIL ncrit=9 |  |  |  | L/D Max: | 103.441 | at alpha= | 6 | deg
Re: | 2000000 |  |  | Cd Min: | 0.25154 | at alpha= | -20 | deg
Mach: | 0.25 |  |  | Cl=0 at alpha= | -2.0079 | deg
|  |  |  | @ Cl=0.1, Cd= | 0.0063489
|  |  |  | @ Cl=0.4, Cd= | 0.0071942
|  |  |  | @ Cl=0.6, Cd= | 0.00657
alpha (deg) | Cl | Cd | Cm | Cl/Cd
-20 | -0.7713 | 0.25154 | 0.0571 | -3.0663
-19.5 | -0.7573 | 0.24403 | 0.0537 | -3.1033
-19 | -0.7427 | 0.23814 | 0.0507 | -3.1188
-18.5 | -0.7276 | 0.23217 | 0.0477 | -3.1339
-18 | -0.7124 | 0.22626 | 0.0448 | -3.1486
-17.5 | -0.6976 | 0.21979 | 0.0419 | -3.1739
-17 | -0.6829 | 0.21311 | 0.039 | -3.2044
-16.5 | -0.6679 | 0.20581 | 0.036 | -3.2452
-16 | -0.6539 | 0.19901 | 0.0332 | -3.2858
-15.5 | -0.6415 | 0.19111 | 0.0302 | -3.3567
-15 | -0.6295 | 0.18364 | 0.0275 | -3.4279
-14.5 | -0.6165 | 0.17722 | 0.0252 | -3.4787
-14 | -0.6081 | 0.16948 | 0.0229 | -3.588
-13.5 | -0.5975 | 0.16243 | 0.0207 | -3.6785
-13 | -0.5845 | 0.15672 | 0.0188 | -3.7296
-12.5 | -0.5749 | 0.14874 | 0.0162 | -3.8651
-12 | -0.5664 | 0.1413 | 0.0139 | -4.0085
-11.5 | -0.5603 | 0.13335 | 0.0117 | -4.2017
-11 | -0.5532 | 0.12604 | 0.0096 | -4.3891
-10.5 | -0.548 | 0.11845 | 0.0075 | -4.6264
-10 | -0.5452 | 0.11046 | 0.0054 | -4.9357
-9.5 | -0.5445 | 0.10343 | 0.0036 | -5.2644
-9 | -0.5525 | 0.09364 | 0.0003 | -5.9003
-8.5 | -0.5611 | 0.08518 | -0.0026 | -6.5872
-7 | -0.7278 | 0.01817 | -0.0116 | -40.055
-6.5 | -0.6757 | 0.01405 | -0.0107 | -48.0925
-6 | -0.6095 | 0.0118 | -0.0117 | -51.6525
-5.5 | -0.5312 | 0.0105 | -0.0151 | -50.5905
-5 | -0.453 | 0.00942 | -0.0187 | -48.0892
-4.5 | -0.395 | 0.0086 | -0.0177 | -45.9302
-4 | -0.3269 | 0.00809 | -0.0192 | -40.4079
-3.5 | -0.2542 | 0.00754 | -0.0218 | -33.7135
-2.5 | -0.1551 | 0.00659 | -0.0164 | -23.5357
-2 | 0.0025 | 0.00587 | -0.0389 | 0.42589
-1.5 | 0.062 | 0.00609 | -0.0388 | 10.1806
-1 | 0.095 | 0.00633 | -0.0329 | 15.0079
-0.5 | 0.1399 | 0.0065 | -0.0299 | 21.5231
0 | 0.1893 | 0.0067 | -0.0278 | 28.2537
0.5 | 0.2397 | 0.00691 | -0.0259 | 34.6889
1 | 0.2916 | 0.00704 | -0.0243 | 41.4205
1.5 | 0.3438 | 0.00712 | -0.0227 | 48.2865
2 | 0.3959 | 0.0072 | -0.0212 | 54.9861
2.5 | 0.4455 | 0.00713 | -0.0191 | 62.4825
3 | 0.5847 | 0.00646 | -0.0383 | 90.5108
3.5 | 0.664 | 0.00703 | -0.0429 | 94.4523
4 | 0.7392 | 0.00756 | -0.0466 | 97.7778
4.5 | 0.809 | 0.00816 | -0.0492 | 99.1422
5 | 0.8831 | 0.0088 | -0.0526 | 100.3523
5.5 | 0.9434 | 0.00918 | -0.0526 | 102.7669
6 | 0.992 | 0.00959 | -0.05 | 103.4411
6.5 | 1.0386 | 0.01022 | -0.047 | 101.6243
7 | 1.0877 | 0.01062 | -0.0444 | 102.42
7.5 | 1.1366 | 0.01105 | -0.0418 | 102.8597
8 | 1.1828 | 0.01172 | -0.0386 | 100.9215
8.5 | 1.2308 | 0.01221 | -0.0358 | 100.8026
9 | 1.2744 | 0.01309 | -0.0321 | 97.3568
9.5 | 1.3171 | 0.01406 | -0.0282 | 93.6771
10 | 1.3564 | 0.0153 | -0.0237 | 88.6536
10.5 | 1.3942 | 0.0166 | -0.019 | 83.988
11 | 1.4246 | 0.01839 | -0.0132 | 77.466
11.5 | 1.453 | 0.02015 | -0.0072 | 72.1092
12 | 1.4734 | 0.02232 | -0.0002 | 66.0125
12.5 | 1.487 | 0.02456 | 0.0075 | 60.5456
13 | 1.4756 | 0.02719 | 0.0184 | 54.27
13.5 | 1.4482 | 0.03171 | 0.0274 | 45.6701
14 | 1.4199 | 0.03831 | 0.0302 | 37.0634
14.5 | 1.3735 | 0.05289 | 0.0204 | 25.969
15 | 1.3202 | 0.07019 | 0.0099 | 18.8089
15.5 | 1.2654 | 0.08605 | 0.0019 | 14.7054
16 | 1.2113 | 0.1021 | -0.0059 | 11.8639
16.5 | 1.1507 | 0.12036 | -0.0153 | 9.5605
17 | 1.1018 | 0.1379 | -0.0243 | 7.9898
17.5 | 1.0635 | 0.15437 | -0.0329 | 6.8893

## 55. Re 2M Mach 0.50 (1)
BIGFOIL.COM POLAR EXPORT
raf15
RAF 15 |  |  |  | Cl Max: | 1.228 | at alpha= | 20 | deg
JavaFoil+Calcfoil stall+Eppler ext transition |  |  |  | L/D Max: | 116.096 | at alpha= | 4.5 | deg
Re: | 2000000 |  |  | Cd Min: | 0.00481 | at alpha= | -3 | deg
Mach: | 0.5 |  |  | Cl=0 at alpha= | -2.2823 | deg
|  |  |  | @ Cl=0.1, Cd= | 0.0050034
|  |  |  | @ Cl=0.4, Cd= | 0.0055572
|  |  |  | @ Cl=0.6, Cd= | 0.0059825
alpha (deg) | Cl | Cd | Cm | Cl/Cd
-20 | -0.836 | 0.16603 | 0.002 | -5.034
-19.5 | -0.814 | 0.16906 | 0.002 | -4.817
-19 | -0.793 | 0.15978 | 0.001 | -4.963
-18.5 | -0.772 | 0.15869 | 0 | -4.867
-18 | -0.751 | 0.14878 | -0.001 | -5.045
-17.5 | -0.728 | 0.13945 | -0.001 | -5.218
-17 | -0.703 | 0.13741 | -0.002 | -5.117
-16.5 | -0.679 | 0.13716 | -0.003 | -4.947
-16 | -0.656 | 0.1285 | -0.003 | -5.105
-15.5 | -0.633 | 0.12186 | -0.004 | -5.198
-15 | -0.611 | 0.11673 | -0.004 | -5.235
-14.5 | -0.588 | 0.12014 | -0.005 | -4.897
-14 | -0.566 | 0.11681 | -0.006 | -4.842
-13.5 | -0.543 | 0.11334 | -0.006 | -4.79
-13 | -0.521 | 0.10557 | -0.007 | -4.93
-12.5 | -0.495 | 0.10133 | -0.007 | -4.89
-12 | -0.472 | 0.09746 | -0.007 | -4.846
-11.5 | -0.449 | 0.09238 | -0.008 | -4.863
-11 | -0.426 | 0.09113 | -0.008 | -4.674
-10.5 | -0.403 | 0.08799 | -0.009 | -4.575
-10 | -0.379 | 0.08336 | -0.009 | -4.547
-9.5 | -0.355 | 0.0822 | -0.01 | -4.324
-9 | -0.332 | 0.07959 | -0.011 | -4.167
-8.5 | -0.308 | 0.07703 | -0.011 | -3.995
-8 | -0.284 | 0.06837 | -0.011 | -4.147
-7.5 | -0.259 | 0.05915 | -0.011 | -4.382
-7 | -0.235 | 0.05287 | -0.012 | -4.442
-6.5 | -0.351 | 0.04381 | -0.013 | -8.011
-6 | -0.338 | 0.03958 | -0.013 | -8.544
-5.5 | -0.307 | 0.03677 | -0.014 | -8.336
-5 | -0.264 | 0.03435 | -0.015 | -7.68
-4.5 | -0.269 | 0.00525 | -0.033 | -51.229
-4 | -0.211 | 0.00512 | -0.034 | -41.141
-3.5 | -0.151 | 0.00494 | -0.035 | -30.46
-3 | -0.089 | 0.00481 | -0.036 | -18.575
-2.5 | -0.027 | 0.00483 | -0.037 | -5.672
-2 | 0.035 | 0.00486 | -0.038 | 7.262
-1.5 | 0.098 | 0.00498 | -0.039 | 19.763
-1 | 0.162 | 0.00573 | -0.04 | 28.29
-0.5 | 0.226 | 0.00713 | -0.041 | 31.694
0 | 0.292 | 0.00624 | -0.042 | 46.778
0.5 | 0.357 | 0.00549 | -0.043 | 64.91
1 | 0.421 | 0.00559 | -0.044 | 75.365
1.5 | 0.486 | 0.00575 | -0.045 | 84.571
2 | 0.551 | 0.00586 | -0.046 | 94.01
2.5 | 0.615 | 0.00602 | -0.047 | 102.092
3 | 0.678 | 0.00801 | -0.048 | 84.651
3.5 | 0.741 | 0.00702 | -0.048 | 105.496
4 | 0.802 | 0.00886 | -0.049 | 90.52
4.5 | 0.861 | 0.00742 | -0.05 | 116.096
5 | 0.918 | 0.00998 | -0.051 | 92.052
5.5 | 0.972 | 0.01071 | -0.052 | 90.707
6 | 1.02 | 0.01144 | -0.053 | 89.178
6.5 | 1.061 | 0.01233 | -0.054 | 86.093
7 | 1.092 | 0.01333 | -0.054 | 81.92
7.5 | 1.105 | 0.01445 | -0.055 | 76.488
8 | 1.086 | 0.01596 | -0.056 | 68.037
8.5 | 0.771 | 0.05779 | -0.026 | 13.337
9 | 0.597 | 0.07038 | -0.027 | 8.476
9.5 | 0.623 | 0.08595 | -0.026 | 7.247
10 | 0.65 | 0.08716 | -0.027 | 7.458
10.5 | 0.677 | 0.09193 | -0.027 | 7.369
11 | 0.707 | 0.09615 | -0.03 | 7.351
11.5 | 0.735 | 0.09806 | -0.031 | 7.495
12 | 0.762 | 0.10021 | -0.032 | 7.608
12.5 | 0.79 | 0.10465 | -0.033 | 7.549
13 | 0.818 | 0.11508 | -0.033 | 7.109
13.5 | 0.846 | 0.11688 | -0.034 | 7.238
14 | 0.877 | 0.12607 | -0.037 | 6.957
14.5 | 0.911 | 0.12164 | -0.04 | 7.489
15 | 0.94 | 0.12913 | -0.04 | 7.276
15.5 | 0.965 | 0.14071 | -0.04 | 6.858
16 | 0.993 | 0.14247 | -0.04 | 6.97
16.5 | 1.021 | 0.14647 | -0.041 | 6.972
17 | 1.049 | 0.15035 | -0.041 | 6.979
17.5 | 1.075 | 0.16981 | -0.041 | 6.328
18 | 1.107 | 0.15528 | -0.043 | 7.127
18.5 | 1.137 | 0.16336 | -0.044 | 6.96
19 | 1.168 | 0.16585 | -0.045 | 7.044
19.5 | 1.199 | 0.17142 | -0.046 | 6.993
20 | 1.228 | 0.17637 | -0.046 | 6.964

## 56. Re 2M Mach 0.50 (2)
BIGFOIL.COM POLAR EXPORT
raf15
RAF 15 |  |  |  | Cl Max: | 1.2822 | at alpha= | 8 | deg
XFOIL ncrit=9 |  |  |  | L/D Max: | 101.705 | at alpha= | 5.5 | deg
Re: | 2000000 |  |  | Cd Min: | 0.27428 | at alpha= | -20 | deg
Mach: | 0.5 |  |  | Cl=0 at alpha= | -2.0409 | deg
|  |  |  | @ Cl=0.1, Cd= | 0.0069568
|  |  |  | @ Cl=0.4, Cd= | 0.0073968
|  |  |  | @ Cl=0.6, Cd= | 0.0069552
alpha (deg) | Cl | Cd | Cm | Cl/Cd
-20 | -0.8398 | 0.27428 | 0.0678 | -3.0618
-19.5 | -0.8217 | 0.26601 | 0.0639 | -3.089
-19 | -0.803 | 0.25874 | 0.0602 | -3.1035
-18.5 | -0.784 | 0.25136 | 0.0564 | -3.119
-18 | -0.7649 | 0.24403 | 0.0528 | -3.1345
-17.5 | -0.7459 | 0.23628 | 0.0492 | -3.1568
-17 | -0.7265 | 0.22802 | 0.0455 | -3.1861
-16.5 | -0.7082 | 0.22014 | 0.042 | -3.217
-16 | -0.6901 | 0.21257 | 0.0387 | -3.2465
-15.5 | -0.673 | 0.20421 | 0.0351 | -3.2956
-15 | -0.6562 | 0.19621 | 0.032 | -3.3444
-14.5 | -0.6392 | 0.18899 | 0.0292 | -3.3822
-14 | -0.6248 | 0.18149 | 0.0268 | -3.4426
-13.5 | -0.6093 | 0.17399 | 0.0241 | -3.5019
-13 | -0.5931 | 0.16638 | 0.0213 | -3.5647
-12.5 | -0.5799 | 0.1585 | 0.0185 | -3.6587
-12 | -0.5672 | 0.15085 | 0.016 | -3.76
-11.5 | -0.5561 | 0.14292 | 0.0138 | -3.891
-11 | -0.545 | 0.13537 | 0.0116 | -4.026
-10.5 | -0.5372 | 0.12757 | 0.0097 | -4.211
-10 | -0.5264 | 0.12077 | 0.008 | -4.3587
-9.5 | -0.5179 | 0.11336 | 0.0061 | -4.5686
-9 | -0.5137 | 0.10495 | 0.0036 | -4.8947
-8.5 | -0.5092 | 0.09715 | 0.0013 | -5.2414
-8 | -0.5001 | 0.09123 | -0.0003 | -5.4817
-7.5 | -0.5027 | 0.08316 | -0.0028 | -6.045
-7 | -0.5166 | 0.07498 | -0.0052 | -6.8898
-6.5 | -0.5345 | 0.06796 | -0.0058 | -7.8649
-6 | -0.5289 | 0.0608 | -0.0083 | -8.699
-5.5 | -0.47 | 0.04799 | -0.0256 | -9.7937
-5 | -0.426 | 0.03381 | -0.0355 | -12.5998
-4.5 | -0.4096 | 0.01744 | -0.0352 | -23.4862
-4 | -0.3572 | 0.01122 | -0.0323 | -31.836
-3.5 | -0.3019 | 0.00899 | -0.0275 | -33.5818
-3 | -0.2474 | 0.00783 | -0.0225 | -31.5964
-2.5 | -0.1279 | 0.00669 | -0.032 | -19.1181
-2 | 0.0114 | 0.00637 | -0.047 | 1.7896
-1.5 | 0.0475 | 0.00688 | -0.0394 | 6.9041
-0.5 | 0.15 | 0.00703 | -0.0318 | 21.3371
0 | 0.2051 | 0.00709 | -0.029 | 28.9281
1 | 0.3226 | 0.00728 | -0.0247 | 44.3132
1.5 | 0.3819 | 0.00736 | -0.0227 | 51.8886
2 | 0.4409 | 0.00748 | -0.0205 | 58.9439
2.5 | 0.4997 | 0.00761 | -0.0182 | 65.6636
3 | 0.5287 | 0.00648 | -0.0099 | 81.5895
4 | 0.8153 | 0.00839 | -0.0417 | 97.1752
4.5 | 0.8968 | 0.00919 | -0.0432 | 97.5843
5 | 0.9898 | 0.00976 | -0.0462 | 101.4139
5.5 | 1.0618 | 0.01044 | -0.0445 | 101.705
6 | 1.1143 | 0.01147 | -0.0386 | 97.1491
6.5 | 1.1724 | 0.01219 | -0.0331 | 96.1772
7 | 1.2263 | 0.01328 | -0.0264 | 92.3419
7.5 | 1.2701 | 0.01513 | -0.0176 | 83.9458
8 | 1.2822 | 0.01895 | -0.0052 | 67.6623
8.5 | 1.2657 | 0.02431 | 0.0084 | 52.065
9 | 1.2207 | 0.02926 | 0.023 | 41.7191
9.5 | 1.1768 | 0.03637 | 0.0286 | 32.3563
10 | 1.1446 | 0.04972 | 0.0176 | 23.0209
10.5 | 1.1102 | 0.06333 | 0.0088 | 17.5304
11 | 1.0786 | 0.07525 | 0.0028 | 14.3336
11.5 | 1.0439 | 0.0877 | -0.0034 | 11.9031
12 | 1.0114 | 0.10029 | -0.0097 | 10.0848
12.5 | 0.986 | 0.11238 | -0.0155 | 8.7738
13 | 0.9575 | 0.12586 | -0.0223 | 7.6077

## 57. Re 3M Mach 0.00 (1)
BIGFOIL.COM POLAR EXPORT
raf15
RAF 15 |  |  |  | Cl Max: | 1.352 | at alpha= | 12 | deg
JavaFoil+Calcfoil stall+Eppler ext transition |  |  |  | L/D Max: | 134.019 | at alpha= | 4 | deg
Re: | 3000000 |  |  | Cd Min: | 0.00465 | at alpha= | -3 | deg
Mach: | 0 |  |  | Cl=0 at alpha= | -2.2818 | deg
|  |  |  | @ Cl=0.1, Cd= | 0.0052696
|  |  |  | @ Cl=0.4, Cd= | 0.0053925
|  |  |  | @ Cl=0.6, Cd= | 0.0053159
alpha (deg) | Cl | Cd | Cm | Cl/Cd
-13 | -0.528 | 0.08843 | -0.005 | -5.969
-12.5 | -0.535 | 0.08284 | -0.006 | -6.461
-12 | -0.54 | 0.07802 | -0.006 | -6.919
-11.5 | -0.542 | 0.0727 | -0.007 | -7.454
-11 | -0.54 | 0.06782 | -0.008 | -7.966
-10.5 | -0.536 | 0.06206 | -0.009 | -8.639
-10 | -0.528 | 0.05769 | -0.01 | -9.148
-9.5 | -0.516 | 0.05277 | -0.011 | -9.783
-9 | -0.511 | 0.04101 | -0.014 | -12.449
-8.5 | -0.491 | 0.03701 | -0.015 | -13.256
-8 | -0.549 | 0.00725 | -0.022 | -75.711
-7.5 | -0.514 | 0.00574 | -0.023 | -89.454
-7 | -0.475 | 0.00565 | -0.024 | -83.973
-6.5 | -0.432 | 0.00548 | -0.025 | -78.928
-6 | -0.387 | 0.00525 | -0.025 | -73.677
-5.5 | -0.339 | 0.00503 | -0.026 | -67.466
-5 | -0.289 | 0.0049 | -0.027 | -58.964
-4.5 | -0.237 | 0.00477 | -0.028 | -49.71
-4 | -0.185 | 0.00474 | -0.029 | -38.977
-3.5 | -0.132 | 0.0047 | -0.03 | -27.962
-3 | -0.078 | 0.00465 | -0.031 | -16.746
-2.5 | -0.024 | 0.00468 | -0.032 | -5.095
-2 | 0.031 | 0.00477 | -0.033 | 6.427
-1.5 | 0.085 | 0.00535 | -0.034 | 15.969
-1 | 0.141 | 0.00505 | -0.035 | 27.813
-0.5 | 0.196 | 0.00651 | -0.036 | 30.103
0 | 0.253 | 0.00575 | -0.036 | 43.996
0.5 | 0.309 | 0.00595 | -0.037 | 51.926
1 | 0.365 | 0.00533 | -0.038 | 68.429
1.5 | 0.421 | 0.00543 | -0.039 | 77.55
2 | 0.477 | 0.00554 | -0.04 | 86.112
2.5 | 0.533 | 0.00605 | -0.041 | 88.067
3 | 0.589 | 0.00542 | -0.041 | 108.702
3.5 | 0.645 | 0.00489 | -0.042 | 131.932
4 | 0.7 | 0.00522 | -0.043 | 134.019
4.5 | 0.754 | 0.00756 | -0.044 | 99.777
5 | 0.808 | 0.00663 | -0.044 | 121.847
5.5 | 0.862 | 0.00828 | -0.045 | 104.032
6 | 0.914 | 0.00869 | -0.046 | 105.177
6.5 | 0.965 | 0.00913 | -0.046 | 105.783
7 | 1.016 | 0.00956 | -0.047 | 106.199
7.5 | 1.064 | 0.01003 | -0.048 | 106.071
8 | 1.112 | 0.01052 | -0.048 | 105.696
8.5 | 1.157 | 0.00917 | -0.049 | 126.252
9 | 1.201 | 0.01165 | -0.05 | 103.108
9.5 | 1.243 | 0.01019 | -0.05 | 121.968
10 | 1.282 | 0.01074 | -0.051 | 119.385
10.5 | 1.318 | 0.01352 | -0.051 | 97.519
11 | 1.337 | 0.01427 | -0.052 | 93.64
11.5 | 1.348 | 0.01262 | -0.053 | 106.773
12 | 1.352 | 0.01361 | -0.053 | 99.328
12.5 | 1.349 | 0.01401 | -0.054 | 96.27
13 | 1.301 | 0.01983 | -0.052 | 65.584
13.5 | 1.232 | 0.029 | -0.05 | 42.484
14 | 1.115 | 0.06407 | -0.043 | 17.409
14.5 | 1.069 | 0.0803 | -0.04 | 13.311
15 | 1.028 | 0.09388 | -0.038 | 10.945
15.5 | 0.988 | 0.10726 | -0.036 | 9.213
16 | 0.954 | 0.11432 | -0.035 | 8.342
16.5 | 0.915 | 0.1246 | -0.033 | 7.345
17 | 0.878 | 0.13433 | -0.033 | 6.535

## 58. Re 3M Mach 0.00 (2)
BIGFOIL.COM POLAR EXPORT
raf15
RAF 15 |  |  |  | Cl Max: | 1.651 | at alpha= | 16 | deg
XFOIL ncrit=9 |  |  |  | L/D Max: | 115.829 | at alpha= | 7.5 | deg
Re: | 3000000 |  |  | Cd Min: | 0.15079 | at alpha= | 20 | deg
Mach: | 0 |  |  | Cl=0 at alpha= | -2.0573 | deg
|  |  |  | @ Cl=0.1, Cd= | 0.00623
|  |  |  | @ Cl=0.4, Cd= | 0.0067129
|  |  |  | @ Cl=0.6, Cd= | 0.0063086
alpha (deg) | Cl | Cd | Cm | Cl/Cd
-12 | -1.1352 | 0.02636 | -0.0261 | -43.0653
-11.5 | -1.0979 | 0.02464 | -0.0236 | -44.5576
-11 | -1.0743 | 0.02081 | -0.0193 | -51.6242
-10.5 | -1.0395 | 0.01885 | -0.0159 | -55.1459
-10 | -1.0007 | 0.01749 | -0.0129 | -57.2156
-9.5 | -0.9648 | 0.01562 | -0.0093 | -61.767
-9 | -0.9214 | 0.01339 | -0.0073 | -68.8125
-8.5 | -0.8679 | 0.01201 | -0.007 | -72.2648
-8 | -0.8109 | 0.0111 | -0.0073 | -73.0541
-7.5 | -0.7508 | 0.01067 | -0.0083 | -70.3655
-7 | -0.6935 | 0.01011 | -0.0085 | -68.5955
-6.5 | -0.6228 | 0.00946 | -0.0117 | -65.8351
-6 | -0.5441 | 0.00861 | -0.0167 | -63.194
-5.5 | -0.4635 | 0.00811 | -0.0221 | -57.1517
-5 | -0.4146 | 0.00752 | -0.0201 | -55.133
-4.5 | -0.3508 | 0.00705 | -0.0217 | -49.7589
-4 | -0.2835 | 0.00663 | -0.024 | -42.7602
-3.5 | -0.2419 | 0.00631 | -0.0203 | -38.336
-3 | -0.1831 | 0.00585 | -0.0206 | -31.2991
-2.5 | -0.0309 | 0.00557 | -0.0429 | -5.5476
-2 | 0.004 | 0.00584 | -0.0377 | 0.68493
-1.5 | 0.0451 | 0.00623 | -0.0342 | 7.2392
-1 | 0.0881 | 0.00623 | -0.0312 | 14.1413
-0.5 | 0.1343 | 0.00623 | -0.0289 | 21.557
0 | 0.1822 | 0.00638 | -0.0269 | 28.558
0.5 | 0.2327 | 0.00647 | -0.0255 | 35.966
1 | 0.2837 | 0.00655 | -0.0242 | 43.313
1.5 | 0.3348 | 0.00662 | -0.0229 | 50.574
2 | 0.3856 | 0.00669 | -0.0216 | 57.6383
2.5 | 0.4359 | 0.00677 | -0.0202 | 64.387
3 | 0.4589 | 0.00563 | -0.0131 | 81.5098
4 | 0.6689 | 0.00664 | -0.0362 | 100.738
4.5 | 0.7418 | 0.00715 | -0.0402 | 103.7483
5 | 0.8037 | 0.00784 | -0.0418 | 102.5128
5.5 | 0.8663 | 0.00827 | -0.0433 | 104.7521
6 | 0.9358 | 0.00862 | -0.0466 | 108.5615
6.5 | 1.001 | 0.00895 | -0.0489 | 111.8436
7 | 1.0644 | 0.00923 | -0.0508 | 115.3196
7.5 | 1.1108 | 0.00959 | -0.0488 | 115.829
8 | 1.1556 | 0.01009 | -0.0465 | 114.5292
8.5 | 1.202 | 0.01041 | -0.0447 | 115.4659
9 | 1.2457 | 0.01096 | -0.0423 | 113.6588
9.5 | 1.2876 | 0.01163 | -0.0397 | 110.7137
10 | 1.3278 | 0.01243 | -0.0367 | 106.8222
10.5 | 1.369 | 0.01311 | -0.034 | 104.4241
11 | 1.4078 | 0.014 | -0.031 | 100.5571
11.5 | 1.4467 | 0.01485 | -0.028 | 97.4209
12 | 1.4842 | 0.01574 | -0.0249 | 94.2948
12.5 | 1.519 | 0.01677 | -0.0213 | 90.5784
13 | 1.5465 | 0.01826 | -0.0166 | 84.6933
13.5 | 1.5781 | 0.01925 | -0.0127 | 81.9792
14 | 1.6071 | 0.02036 | -0.0085 | 78.9342
14.5 | 1.6319 | 0.02171 | -0.0038 | 75.1681
15 | 1.6459 | 0.023 | 0.0029 | 71.5609
15.5 | 1.6474 | 0.02472 | 0.0111 | 66.6424
16 | 1.651 | 0.0267 | 0.0178 | 61.8352
16.5 | 1.6453 | 0.02966 | 0.0239 | 55.472
17 | 1.6339 | 0.03394 | 0.0278 | 48.1408
17.5 | 1.5952 | 0.04328 | 0.0265 | 36.8577
18 | 1.5511 | 0.05746 | 0.0182 | 26.9944
18.5 | 1.481 | 0.0767 | 0.0077 | 19.309
19 | 1.3816 | 0.10043 | -0.0044 | 13.7568
19.5 | 1.3003 | 0.12285 | -0.0159 | 10.5845
20 | 1.2025 | 0.15079 | -0.031 | 7.9747

## 59. Re 3M Mach 0.10 (1)
BIGFOIL.COM POLAR EXPORT
raf15
RAF 15 |  |  |  | Cl Max: | 1.345 | at alpha= | 12 | deg
JavaFoil+Calcfoil stall+Eppler ext transition |  |  |  | L/D Max: | 135.333 | at alpha= | 4 | deg
Re: | 3000000 |  |  | Cd Min: | 0.00466 | at alpha= | -3.5 | deg
Mach: | 0.1 |  |  | Cl=0 at alpha= | -2.2818 | deg
|  |  |  | @ Cl=0.1, Cd= | 0.0053015
|  |  |  | @ Cl=0.4, Cd= | 0.0054284
|  |  |  | @ Cl=0.6, Cd= | 0.0053043
alpha (deg) | Cl | Cd | Cm | Cl/Cd
-13 | -0.509 | 0.08994 | -0.005 | -5.655
-12.5 | -0.519 | 0.08401 | -0.006 | -6.177
-12 | -0.526 | 0.07848 | -0.006 | -6.706
-11.5 | -0.53 | 0.07346 | -0.007 | -7.22
-11 | -0.531 | 0.06901 | -0.008 | -7.696
-10.5 | -0.529 | 0.06297 | -0.009 | -8.403
-10 | -0.523 | 0.05848 | -0.01 | -8.935
-9.5 | -0.514 | 0.05203 | -0.011 | -9.887
-9 | -0.5 | 0.04729 | -0.013 | -10.581
-8.5 | -0.488 | 0.03832 | -0.015 | -12.742
-8 | -0.549 | 0.00744 | -0.022 | -73.719
-7.5 | -0.515 | 0.00578 | -0.023 | -88.989
-7 | -0.476 | 0.0056 | -0.024 | -85.087
-6.5 | -0.434 | 0.00543 | -0.025 | -79.932
-6 | -0.389 | 0.0052 | -0.026 | -74.711
-5.5 | -0.341 | 0.00509 | -0.027 | -66.931
-5 | -0.29 | 0.00496 | -0.028 | -58.476
-4.5 | -0.238 | 0.00483 | -0.028 | -49.307
-4 | -0.185 | 0.0047 | -0.029 | -39.45
-3.5 | -0.132 | 0.00466 | -0.03 | -28.38
-3 | -0.078 | 0.0047 | -0.031 | -16.648
-2.5 | -0.024 | 0.00466 | -0.032 | -5.139
-2 | 0.031 | 0.00472 | -0.033 | 6.519
-1.5 | 0.086 | 0.00536 | -0.034 | 16.038
-1 | 0.141 | 0.00513 | -0.035 | 27.565
-0.5 | 0.197 | 0.00653 | -0.036 | 30.159
0 | 0.254 | 0.00574 | -0.037 | 44.326
0.5 | 0.31 | 0.00587 | -0.037 | 52.89
1 | 0.367 | 0.00534 | -0.038 | 68.655
1.5 | 0.423 | 0.00549 | -0.039 | 77.154
2 | 0.48 | 0.00553 | -0.04 | 86.685
2.5 | 0.536 | 0.006 | -0.041 | 89.325
3 | 0.592 | 0.00537 | -0.041 | 110.197
3.5 | 0.648 | 0.00491 | -0.042 | 131.846
4 | 0.703 | 0.0052 | -0.043 | 135.333
4.5 | 0.758 | 0.00758 | -0.044 | 100.057
5 | 0.812 | 0.00796 | -0.044 | 102.096
5.5 | 0.866 | 0.00829 | -0.045 | 104.364
6 | 0.918 | 0.00872 | -0.046 | 105.301
6.5 | 0.97 | 0.00915 | -0.047 | 105.917
7 | 1.02 | 0.00961 | -0.047 | 106.113
7.5 | 1.068 | 0.01008 | -0.048 | 106.019
8 | 1.115 | 0.01057 | -0.049 | 105.543
8.5 | 1.161 | 0.00927 | -0.049 | 125.176
9 | 1.204 | 0.01174 | -0.05 | 102.539
9.5 | 1.245 | 0.01024 | -0.05 | 121.594
10 | 1.284 | 0.01086 | -0.051 | 118.19
10.5 | 1.319 | 0.01369 | -0.052 | 96.385
11 | 1.335 | 0.01448 | -0.052 | 92.248
11.5 | 1.344 | 0.01286 | -0.053 | 104.521
12 | 1.345 | 0.01384 | -0.053 | 97.157
12.5 | 1.338 | 0.01441 | -0.054 | 92.853
13 | 1.281 | 0.02061 | -0.052 | 62.151
13.5 | 1.147 | 0.04861 | -0.046 | 23.606
14 | 1.107 | 0.05841 | -0.045 | 18.948
14.5 | 1.031 | 0.08763 | -0.038 | 11.766
15 | 0.989 | 0.1009 | -0.036 | 9.799
15.5 | 0.95 | 0.10963 | -0.035 | 8.664
16 | 0.909 | 0.12103 | -0.033 | 7.509
16.5 | 0.866 | 0.12864 | -0.032 | 6.735
17 | 0.827 | 0.13679 | -0.032 | 6.045

## 60. Re 3M Mach 0.10 (2)
BIGFOIL.COM POLAR EXPORT
raf15
RAF 15 |  |  |  | Cl Max: | 1.6335 | at alpha= | 15 | deg
XFOIL ncrit=9 |  |  |  | L/D Max: | 115.533 | at alpha= | 7.5 | deg
Re: | 3000000 |  |  | Cd Min: | 0.17252 | at alpha= | 20 | deg
Mach: | 0.1 |  |  | Cl=0 at alpha= | -2.0476 | deg
|  |  |  | @ Cl=0.1, Cd= | 0.0062523
|  |  |  | @ Cl=0.4, Cd= | 0.0067198
|  |  |  | @ Cl=0.6, Cd= | 0.006321
alpha (deg) | Cl | Cd | Cm | Cl/Cd
-11 | -1.0563 | 0.02585 | -0.0239 | -40.8627
-10.5 | -1.0312 | 0.02185 | -0.0198 | -47.1945
-10 | -0.9968 | 0.01964 | -0.0162 | -50.7536
-9.5 | -0.9659 | 0.01689 | -0.0118 | -57.1877
-9 | -0.9191 | 0.01573 | -0.01 | -58.4298
-8.5 | -0.8714 | 0.01287 | -0.0088 | -67.7078
-8 | -0.8162 | 0.01145 | -0.0086 | -71.2838
-7.5 | -0.7558 | 0.01091 | -0.0093 | -69.2759
-7 | -0.6982 | 0.01028 | -0.0093 | -67.9183
-6.5 | -0.6273 | 0.00957 | -0.0123 | -65.5486
-6 | -0.5479 | 0.00871 | -0.0172 | -62.9047
-5.5 | -0.4668 | 0.00816 | -0.0225 | -57.2059
-5 | -0.417 | 0.00763 | -0.0206 | -54.6527
-4.5 | -0.3529 | 0.00707 | -0.022 | -49.9151
-4 | -0.2848 | 0.00667 | -0.0244 | -42.6987
-3.5 | -0.2433 | 0.00632 | -0.0206 | -38.4968
-3 | -0.1825 | 0.00585 | -0.0212 | -31.1966
-2.5 | -0.0314 | 0.00559 | -0.0432 | -5.6172
-2 | 0.0033 | 0.00587 | -0.0378 | 0.56218
-1.5 | 0.0449 | 0.00624 | -0.0343 | 7.1955
-0.5 | 0.1347 | 0.00626 | -0.0289 | 21.5176
0 | 0.1829 | 0.00639 | -0.027 | 28.6228
0.5 | 0.2337 | 0.00648 | -0.0256 | 36.0648
1 | 0.285 | 0.00656 | -0.0242 | 43.4451
2 | 0.3875 | 0.0067 | -0.0216 | 57.8358
2.5 | 0.4381 | 0.00678 | -0.0202 | 64.6165
3 | 0.4623 | 0.00567 | -0.0132 | 81.5344
4 | 0.6717 | 0.00666 | -0.036 | 100.8559
4.5 | 0.7452 | 0.0072 | -0.04 | 103.5
5 | 0.8077 | 0.00788 | -0.0416 | 102.5
5.5 | 0.871 | 0.0083 | -0.0431 | 104.9398
6 | 0.9409 | 0.00867 | -0.0463 | 108.5236
6.5 | 1.0068 | 0.009 | -0.0486 | 111.8667
7 | 1.0706 | 0.00928 | -0.0504 | 115.3664
7.5 | 1.1172 | 0.00967 | -0.0483 | 115.5326
8 | 1.1627 | 0.01015 | -0.046 | 114.5517
8.5 | 1.2094 | 0.01051 | -0.044 | 115.0714
9 | 1.253 | 0.01111 | -0.0414 | 112.7813
9.5 | 1.2952 | 0.0118 | -0.0386 | 109.7627
10 | 1.3361 | 0.01259 | -0.0355 | 106.1239
10.5 | 1.3767 | 0.01339 | -0.0325 | 102.8155
11 | 1.4156 | 0.01434 | -0.0292 | 98.7169
11.5 | 1.455 | 0.01517 | -0.0261 | 95.913
12 | 1.4915 | 0.0162 | -0.0225 | 92.0679
12.5 | 1.5236 | 0.01748 | -0.0183 | 87.1625
13 | 1.5532 | 0.0188 | -0.0137 | 82.617
13.5 | 1.5827 | 0.01997 | -0.0093 | 79.2539
14 | 1.61 | 0.02124 | -0.0046 | 75.8004
14.5 | 1.6284 | 0.02277 | 0.0014 | 71.5152
15 | 1.6335 | 0.02421 | 0.0097 | 67.4721
15.5 | 1.6296 | 0.02658 | 0.0179 | 61.3093
16 | 1.6248 | 0.02946 | 0.0244 | 55.1527
16.5 | 1.6072 | 0.0342 | 0.0287 | 46.9942
17 | 1.5825 | 0.04181 | 0.0282 | 37.8498
17.5 | 1.528 | 0.05769 | 0.0186 | 26.4864
18 | 1.4649 | 0.0757 | 0.0086 | 19.3514
18.5 | 1.3818 | 0.09643 | -0.0019 | 14.3296
19 | 1.2808 | 0.12207 | -0.0153 | 10.4923
19.5 | 1.1911 | 0.14808 | -0.0293 | 8.0436
20 | 1.1207 | 0.17252 | -0.043 | 6.4961

## 61. Re 3M Mach 0.25 (1)
BIGFOIL.COM POLAR EXPORT
raf15
RAF 15 |  |  |  | Cl Max: | 1.316 | at alpha= | 10.5 | deg
JavaFoil+Calcfoil stall+Eppler ext transition |  |  |  | L/D Max: | 136.547 | at alpha= | 4 | deg
Re: | 3000000 |  |  | Cd Min: | 0.00463 | at alpha= | -2.5 | deg
Mach: | 0.25 |  |  | Cl=0 at alpha= | -2.2807 | deg
|  |  |  | @ Cl=0.1, Cd= | 0.0054626
|  |  |  | @ Cl=0.4, Cd= | 0.0053857
|  |  |  | @ Cl=0.6, Cd= | 0.0055758
alpha (deg) | Cl | Cd | Cm | Cl/Cd
-12.5 | -0.373 | 0.09405 | -0.006 | -3.962
-12 | -0.406 | 0.0894 | -0.006 | -4.543
-11.5 | -0.434 | 0.08007 | -0.007 | -5.425
-11 | -0.456 | 0.07363 | -0.007 | -6.199
-10.5 | -0.472 | 0.06785 | -0.008 | -6.952
-10 | -0.48 | 0.06323 | -0.009 | -7.592
-9.5 | -0.482 | 0.05813 | -0.01 | -8.288
-9 | -0.477 | 0.05373 | -0.011 | -8.883
-8.5 | -0.47 | 0.04626 | -0.013 | -10.16
-8 | -0.46 | 0.03714 | -0.016 | -12.394
-7.5 | -0.517 | 0.00615 | -0.023 | -84.157
-7 | -0.482 | 0.0068 | -0.024 | -70.844
-6.5 | -0.442 | 0.00551 | -0.025 | -80.204
-6 | -0.397 | 0.00531 | -0.026 | -74.668
-5.5 | -0.349 | 0.00507 | -0.027 | -68.756
-5 | -0.297 | 0.00494 | -0.028 | -60.189
-4.5 | -0.244 | 0.00481 | -0.029 | -50.736
-4 | -0.19 | 0.00469 | -0.03 | -40.58
-3.5 | -0.136 | 0.00475 | -0.031 | -28.562
-3 | -0.08 | 0.00469 | -0.032 | -17.142
-2.5 | -0.025 | 0.00463 | -0.033 | -5.313
-2 | 0.032 | 0.00483 | -0.034 | 6.541
-1.5 | 0.088 | 0.00533 | -0.035 | 16.54
-1 | 0.145 | 0.00596 | -0.036 | 24.363
-0.5 | 0.202 | 0.00657 | -0.037 | 30.781
0 | 0.261 | 0.00582 | -0.038 | 44.885
0.5 | 0.319 | 0.0059 | -0.038 | 54.075
1 | 0.377 | 0.00535 | -0.039 | 70.48
1.5 | 0.435 | 0.00544 | -0.04 | 79.917
2 | 0.493 | 0.0056 | -0.041 | 87.945
2.5 | 0.551 | 0.00604 | -0.042 | 91.143
3 | 0.608 | 0.0055 | -0.043 | 110.582
3.5 | 0.665 | 0.00601 | -0.043 | 110.676
4 | 0.722 | 0.00529 | -0.044 | 136.547
4.5 | 0.778 | 0.00777 | -0.045 | 100.155
5 | 0.833 | 0.00675 | -0.046 | 123.458
5.5 | 0.887 | 0.00854 | -0.046 | 103.889
6 | 0.94 | 0.009 | -0.047 | 104.481
6.5 | 0.991 | 0.00947 | -0.048 | 104.702
7 | 1.041 | 0.00996 | -0.049 | 104.571
7.5 | 1.089 | 0.01056 | -0.049 | 103.12
8 | 1.135 | 0.01108 | -0.05 | 102.403
8.5 | 1.178 | 0.0097 | -0.051 | 121.368
9 | 1.218 | 0.01246 | -0.051 | 97.715
9.5 | 1.255 | 0.0109 | -0.052 | 115.124
10 | 1.288 | 0.0116 | -0.052 | 110.995
10.5 | 1.316 | 0.0123 | -0.053 | 107.014
11 | 1.316 | 0.01315 | -0.054 | 100.136
11.5 | 1.304 | 0.0143 | -0.054 | 91.187
12 | 1.244 | 0.01929 | -0.053 | 64.489
12.5 | 1.111 | 0.03931 | -0.048 | 28.263
13 | 0.988 | 0.07659 | -0.039 | 12.906
13.5 | 0.92 | 0.09143 | -0.035 | 10.063
14 | 0.856 | 0.09931 | -0.034 | 8.618
14.5 | 0.78 | 0.11555 | -0.031 | 6.753
15 | 0.703 | 0.12811 | -0.03 | 5.486
15.5 | 0.62 | 0.13697 | -0.029 | 4.524

## 62. Re 3M Mach 0.25 (2)
BIGFOIL.COM POLAR EXPORT
raf15
RAF 15 |  |  |  | Cl Max: | 0.486 | at alpha= | 3 | deg
XFOIL ncrit=9 |  |  |  | L/D Max: | 79.0244 | at alpha= | 3 | deg
Re: | 3000000 |  |  | Cd Min: | 0.14056 | at alpha= | -13 | deg
Mach: | 0.25 |  |  | Cl=0 at alpha= | -1.9932 | deg
|  |  |  | @ Cl=0.1, Cd= | 0.0064675
|  |  |  | @ Cl=0.4, Cd= | 0.006764
|  |  |  | @ Cl=0.6, Cd= | 0.00615
alpha (deg) | Cl | Cd | Cm | Cl/Cd
-13 | -0.4591 | 0.14056 | 0.005 | -3.2662
-12.5 | -0.4535 | 0.13501 | 0.0039 | -3.359
-11.5 | -0.5732 | 0.13163 | 0.0131 | -4.3546
-11 | -0.5674 | 0.124 | 0.011 | -4.5758
-10.5 | -0.5671 | 0.11534 | 0.0084 | -4.9168
-10 | -0.577 | 0.10419 | 0.0048 | -5.538
-9.5 | -0.5821 | 0.09528 | 0.0018 | -6.1094
-8 | -0.8273 | 0.01754 | -0.0178 | -47.1665
-7.5 | -0.7766 | 0.01398 | -0.0164 | -55.5508
-7 | -0.7196 | 0.01213 | -0.0153 | -59.324
-6.5 | -0.6503 | 0.01061 | -0.0166 | -61.2912
-6 | -0.5676 | 0.00968 | -0.0209 | -58.6364
-5.5 | -0.4846 | 0.0086 | -0.0254 | -56.3488
-5 | -0.432 | 0.00795 | -0.0231 | -54.3396
-4.5 | -0.3645 | 0.00728 | -0.0243 | -50.0687
-3.5 | -0.2511 | 0.00641 | -0.0222 | -39.1732
-3 | -0.1786 | 0.00591 | -0.0247 | -30.22
-2.5 | -0.0343 | 0.00573 | -0.0443 | -5.986
-2 | -0.0006 | 0.00601 | -0.0382 | -0.099834
-1.5 | 0.0438 | 0.00634 | -0.0349 | 6.9085
-1 | 0.0914 | 0.00649 | -0.0323 | 14.0832
-0.5 | 0.1373 | 0.00637 | -0.0294 | 21.5542
0 | 0.1868 | 0.00646 | -0.0273 | 28.9164
1 | 0.2923 | 0.00659 | -0.0244 | 44.3551
1.5 | 0.3452 | 0.00667 | -0.023 | 51.7541
2 | 0.3979 | 0.00676 | -0.0216 | 58.8609
2.5 | 0.4501 | 0.00686 | -0.02 | 65.6122
3 | 0.486 | 0.00615 | -0.0153 | 79.0244

## 63. Re 3M Mach 0.50 (1)
BIGFOIL.COM POLAR EXPORT
raf15
RAF 15 |  |  |  | Cl Max: | 1.23 | at alpha= | 20 | deg
JavaFoil+Calcfoil stall+Eppler ext transition |  |  |  | L/D Max: | 141.148 | at alpha= | 3.5 | deg
Re: | 3000000 |  |  | Cd Min: | 0.00463 | at alpha= | -2.5 | deg
Mach: | 0.5 |  |  | Cl=0 at alpha= | -2.2823 | deg
|  |  |  | @ Cl=0.1, Cd= | 0.0053869
|  |  |  | @ Cl=0.4, Cd= | 0.0051873
|  |  |  | @ Cl=0.6, Cd= | 0.006487
alpha (deg) | Cl | Cd | Cm | Cl/Cd
-20 | -0.837 | 0.1615 | 0.002 | -5.181
-19.5 | -0.815 | 0.16003 | 0.002 | -5.094
-19 | -0.794 | 0.15077 | 0.001 | -5.265
-18.5 | -0.773 | 0.15134 | 0 | -5.106
-18 | -0.751 | 0.14189 | -0.001 | -5.295
-17.5 | -0.729 | 0.13441 | -0.001 | -5.425
-17 | -0.706 | 0.12741 | -0.002 | -5.541
-16.5 | -0.681 | 0.13106 | -0.003 | -5.194
-16 | -0.657 | 0.12114 | -0.003 | -5.422
-15.5 | -0.634 | 0.11573 | -0.004 | -5.48
-15 | -0.612 | 0.11352 | -0.005 | -5.388
-14.5 | -0.589 | 0.114 | -0.005 | -5.166
-14 | -0.566 | 0.11024 | -0.006 | -5.135
-13.5 | -0.543 | 0.10616 | -0.006 | -5.118
-13 | -0.521 | 0.09968 | -0.007 | -5.226
-12.5 | -0.496 | 0.09731 | -0.007 | -5.098
-12 | -0.473 | 0.09196 | -0.007 | -5.139
-11.5 | -0.45 | 0.08923 | -0.008 | -5.038
-11 | -0.426 | 0.08554 | -0.009 | -4.983
-10.5 | -0.403 | 0.08251 | -0.009 | -4.883
-10 | -0.379 | 0.07788 | -0.01 | -4.871
-9.5 | -0.356 | 0.07684 | -0.01 | -4.629
-9 | -0.332 | 0.07426 | -0.011 | -4.469
-8.5 | -0.308 | 0.0717 | -0.011 | -4.295
-8 | -0.284 | 0.06591 | -0.011 | -4.303
-7.5 | -0.259 | 0.05647 | -0.012 | -4.593
-7 | -0.235 | 0.05145 | -0.012 | -4.568
-6.5 | -0.351 | 0.04284 | -0.014 | -8.195
-6 | -0.338 | 0.0387 | -0.014 | -8.744
-5.5 | -0.307 | 0.036 | -0.015 | -8.52
-5 | -0.325 | 0.00507 | -0.032 | -64.129
-4.5 | -0.269 | 0.00488 | -0.033 | -55.093
-4 | -0.211 | 0.00477 | -0.034 | -44.098
-3.5 | -0.151 | 0.0047 | -0.035 | -32.06
-3 | -0.089 | 0.00469 | -0.036 | -19.075
-2.5 | -0.027 | 0.00463 | -0.037 | -5.922
-2 | 0.035 | 0.00592 | -0.038 | 5.953
-1.5 | 0.098 | 0.00539 | -0.039 | 18.268
-1 | 0.162 | 0.00529 | -0.04 | 30.623
-0.5 | 0.226 | 0.00668 | -0.041 | 33.82
0 | 0.292 | 0.00582 | -0.042 | 50.169
0.5 | 0.357 | 0.0051 | -0.043 | 69.849
1 | 0.421 | 0.00523 | -0.044 | 80.529
1.5 | 0.486 | 0.00538 | -0.045 | 90.259
2 | 0.551 | 0.00553 | -0.046 | 99.56
2.5 | 0.615 | 0.00678 | -0.047 | 90.628
3 | 0.678 | 0.00767 | -0.048 | 88.349
3.5 | 0.741 | 0.00525 | -0.048 | 141.148
4 | 0.802 | 0.00818 | -0.049 | 98.067
4.5 | 0.861 | 0.00682 | -0.05 | 126.246
5 | 0.918 | 0.00922 | -0.051 | 99.586
5.5 | 0.972 | 0.00992 | -0.052 | 97.997
6 | 1.02 | 0.01058 | -0.053 | 96.393
6.5 | 1.061 | 0.01138 | -0.054 | 93.268
7 | 1.092 | 0.0123 | -0.054 | 88.775
7.5 | 1.105 | 0.01332 | -0.055 | 82.981
8 | 1.086 | 0.01473 | -0.056 | 73.688
8.5 | 0.771 | 0.05606 | -0.027 | 13.757
9 | 0.601 | 0.05808 | -0.032 | 10.342
9.5 | 0.623 | 0.08011 | -0.027 | 7.78
10 | 0.65 | 0.08151 | -0.027 | 7.979
10.5 | 0.678 | 0.08548 | -0.028 | 7.93
11 | 0.708 | 0.09004 | -0.032 | 7.868
11.5 | 0.736 | 0.09097 | -0.032 | 8.086
12 | 0.763 | 0.09541 | -0.033 | 8
12.5 | 0.791 | 0.09686 | -0.033 | 8.168
13 | 0.819 | 0.10864 | -0.034 | 7.537
13.5 | 0.848 | 0.11278 | -0.035 | 7.519
14 | 0.882 | 0.11518 | -0.039 | 7.659
14.5 | 0.913 | 0.11329 | -0.04 | 8.058
15 | 0.941 | 0.12527 | -0.041 | 7.508
15.5 | 0.966 | 0.12951 | -0.04 | 7.461
16 | 0.994 | 0.13395 | -0.041 | 7.422
16.5 | 1.022 | 0.14134 | -0.041 | 7.234
17 | 1.05 | 0.14171 | -0.042 | 7.413
17.5 | 1.077 | 0.15916 | -0.042 | 6.765
18 | 1.113 | 0.14802 | -0.044 | 7.52
18.5 | 1.142 | 0.15183 | -0.045 | 7.52
19 | 1.172 | 0.15947 | -0.046 | 7.351
19.5 | 1.201 | 0.16308 | -0.046 | 7.367
20 | 1.23 | 0.16429 | -0.047 | 7.488

## 64. Re 3M Mach 0.50 (2)
BIGFOIL.COM POLAR EXPORT
raf15
RAF 15 |  |  |  | Cl Max: | 1.3166 | at alpha= | 8 | deg
XFOIL ncrit=9 |  |  |  | L/D Max: | 109.816 | at alpha= | 6.5 | deg
Re: | 3000000 |  |  | Cd Min: | 0.27575 | at alpha= | -20 | deg
Mach: | 0.5 |  |  | Cl=0 at alpha= | -1.8653 | deg
|  |  |  | @ Cl=0.1, Cd= | 0.006782
|  |  |  | @ Cl=0.4, Cd= | 0.0068975
|  |  |  | @ Cl=0.6, Cd= | 0.0064627
alpha (deg) | Cl | Cd | Cm | Cl/Cd
-20 | -0.8441 | 0.27575 | 0.0692 | -3.0611
-19.5 | -0.824 | 0.26719 | 0.0652 | -3.0839
-19 | -0.8048 | 0.25912 | 0.0612 | -3.1059
-18.5 | -0.7857 | 0.25116 | 0.0574 | -3.1283
-18 | -0.7667 | 0.24296 | 0.0535 | -3.1557
-17.5 | -0.748 | 0.23522 | 0.0499 | -3.18
-17 | -0.7297 | 0.22726 | 0.0463 | -3.2109
-16.5 | -0.7129 | 0.21967 | 0.0431 | -3.2453
-16 | -0.6951 | 0.21212 | 0.0398 | -3.2769
-15.5 | -0.677 | 0.20529 | 0.0368 | -3.2978
-15 | -0.6598 | 0.19765 | 0.0338 | -3.3382
-14.5 | -0.6433 | 0.19011 | 0.0309 | -3.3838
-14 | -0.6272 | 0.1817 | 0.0279 | -3.4518
-13.5 | -0.6122 | 0.17417 | 0.0253 | -3.515
-13 | -0.5988 | 0.16573 | 0.0225 | -3.6131
-12.5 | -0.5878 | 0.15773 | 0.0201 | -3.7266
-12 | -0.5739 | 0.1509 | 0.018 | -3.8032
-11 | -0.5493 | 0.13647 | 0.0137 | -4.0251
-10 | -0.5354 | 0.11915 | 0.0089 | -4.4935
-9.5 | -0.529 | 0.11145 | 0.0066 | -4.7465
-9 | -0.5257 | 0.10308 | 0.004 | -5.0999
-8.5 | -0.5189 | 0.09609 | 0.0019 | -5.4001
-8 | -0.5112 | 0.08968 | 0.0002 | -5.7003
-7.5 | -0.5133 | 0.08206 | -0.0021 | -6.2552
-7 | -0.5239 | 0.07494 | -0.0039 | -6.9909
-6.5 | -0.5189 | 0.06599 | -0.0119 | -7.8633
-6 | -0.4782 | 0.05225 | -0.0298 | -9.1522
-5.5 | -0.4412 | 0.03786 | -0.0419 | -11.6535
-5 | -0.426 | 0.02145 | -0.0445 | -19.8601
-4.5 | -0.395 | 0.01258 | -0.0403 | -31.399
-3.5 | -0.2984 | 0.00733 | -0.028 | -40.7094
-3 | -0.1333 | 0.00616 | -0.047 | -21.6396
-2.5 | -0.0601 | 0.00622 | -0.047 | -9.6624
-2 | -0.0146 | 0.00665 | -0.0414 | -2.1955
-1.5 | 0.0396 | 0.00676 | -0.0379 | 5.858
-0.5 | 0.1493 | 0.0068 | -0.0318 | 21.9559
0 | 0.2052 | 0.00671 | -0.0291 | 30.5812
0.5 | 0.2642 | 0.00671 | -0.027 | 39.3741
1 | 0.324 | 0.00677 | -0.025 | 47.8582
1.5 | 0.3836 | 0.00687 | -0.023 | 55.837
2 | 0.4433 | 0.00697 | -0.021 | 63.6011
2.5 | 0.5021 | 0.00716 | -0.0187 | 70.1257
3.5 | 0.5843 | 0.00635 | -0.0067 | 92.0157
4.5 | 0.8489 | 0.00825 | -0.033 | 102.897
5 | 0.9345 | 0.0088 | -0.0348 | 106.1932
5.5 | 1.0108 | 0.00951 | -0.034 | 106.2881
6 | 1.1044 | 0.01018 | -0.0362 | 108.4872
6.5 | 1.1915 | 0.01085 | -0.0362 | 109.8157
7 | 1.2585 | 0.01161 | -0.0314 | 108.3979
7.5 | 1.3074 | 0.01323 | -0.0227 | 98.8209
8 | 1.3166 | 0.01717 | -0.0092 | 76.6803
8.5 | 1.2948 | 0.02289 | 0.0054 | 56.5662
9 | 1.2531 | 0.02775 | 0.0206 | 45.1568
9.5 | 1.2108 | 0.03378 | 0.0293 | 35.8437
10 | 1.1784 | 0.04475 | 0.0227 | 26.333
10.5 | 1.1482 | 0.05918 | 0.0117 | 19.4018
11 | 1.1167 | 0.07114 | 0.0055 | 15.6972
11.5 | 1.0842 | 0.0831 | -0.0003 | 13.0469
12 | 1.0528 | 0.0952 | -0.0062 | 11.0588
12.5 | 1.0244 | 0.10732 | -0.0122 | 9.5453
13 | 0.997 | 0.12003 | -0.0187 | 8.3063

## 65. Re 4M Mach 0.00 (1)
BIGFOIL.COM POLAR EXPORT
raf15
RAF 15 |  |  |  | Cl Max: | 1.352 | at alpha= | 12 | deg
JavaFoil+Calcfoil stall+Eppler ext transition |  |  |  | L/D Max: | 136.021 | at alpha= | 3.5 | deg
Re: | 4000000 |  |  | Cd Min: | 0.00452 | at alpha= | -3.5 | deg
Mach: | 0 |  |  | Cl=0 at alpha= | -2.2818 | deg
|  |  |  | @ Cl=0.1, Cd= | 0.0053986
|  |  |  | @ Cl=0.4, Cd= | 0.0051837
|  |  |  | @ Cl=0.6, Cd= | 0.0063954
alpha (deg) | Cl | Cd | Cm | Cl/Cd
-13 | -0.528 | 0.08739 | -0.005 | -6.042
-12.5 | -0.536 | 0.0819 | -0.006 | -6.541
-12 | -0.541 | 0.07599 | -0.007 | -7.117
-11.5 | -0.543 | 0.07128 | -0.007 | -7.611
-11 | -0.542 | 0.06581 | -0.008 | -8.236
-10.5 | -0.538 | 0.06053 | -0.009 | -8.88
-10 | -0.529 | 0.05626 | -0.01 | -9.404
-9.5 | -0.52 | 0.04964 | -0.012 | -10.473
-9 | -0.513 | 0.03871 | -0.014 | -13.264
-8.5 | -0.497 | 0.03265 | -0.016 | -15.231
-8 | -0.549 | 0.00589 | -0.022 | -93.259
-7.5 | -0.514 | 0.0055 | -0.023 | -93.511
-7 | -0.475 | 0.00535 | -0.024 | -88.834
-6.5 | -0.432 | 0.00515 | -0.025 | -83.925
-6 | -0.387 | 0.00493 | -0.025 | -78.564
-5.5 | -0.339 | 0.00482 | -0.026 | -70.448
-5 | -0.289 | 0.00468 | -0.027 | -61.699
-4.5 | -0.237 | 0.00465 | -0.028 | -50.95
-4 | -0.185 | 0.00457 | -0.029 | -40.386
-3.5 | -0.132 | 0.00452 | -0.03 | -29.081
-3 | -0.078 | 0.00458 | -0.031 | -17.003
-2.5 | -0.024 | 0.00469 | -0.032 | -5.088
-2 | 0.031 | 0.00516 | -0.033 | 5.938
-1.5 | 0.085 | 0.00527 | -0.034 | 16.227
-1 | 0.141 | 0.00575 | -0.035 | 24.445
-0.5 | 0.196 | 0.00631 | -0.036 | 31.049
0 | 0.253 | 0.00556 | -0.036 | 45.462
0.5 | 0.309 | 0.00562 | -0.037 | 54.952
1 | 0.365 | 0.00509 | -0.038 | 71.686
1.5 | 0.421 | 0.00524 | -0.039 | 80.373
2 | 0.477 | 0.00604 | -0.04 | 79.022
2.5 | 0.533 | 0.00624 | -0.041 | 85.458
3 | 0.589 | 0.0068 | -0.041 | 86.663
3.5 | 0.645 | 0.00474 | -0.042 | 136.021
4 | 0.7 | 0.00589 | -0.043 | 118.816
4.5 | 0.754 | 0.00718 | -0.044 | 105.04
5 | 0.808 | 0.00747 | -0.044 | 108.251
5.5 | 0.862 | 0.00782 | -0.045 | 110.227
6 | 0.914 | 0.00826 | -0.046 | 110.705
6.5 | 0.965 | 0.00859 | -0.046 | 112.436
7 | 1.016 | 0.00901 | -0.047 | 112.782
7.5 | 1.064 | 0.00945 | -0.048 | 112.592
8 | 1.112 | 0.00991 | -0.048 | 112.157
8.5 | 1.157 | 0.00872 | -0.049 | 132.726
9 | 1.201 | 0.01101 | -0.05 | 109.055
9.5 | 1.243 | 0.00962 | -0.05 | 129.231
10 | 1.282 | 0.01014 | -0.051 | 126.476
10.5 | 1.318 | 0.01276 | -0.051 | 103.312
11 | 1.337 | 0.01348 | -0.052 | 99.144
11.5 | 1.348 | 0.01188 | -0.053 | 113.449
12 | 1.352 | 0.01277 | -0.053 | 105.836
12.5 | 1.349 | 0.01317 | -0.054 | 102.439
13 | 1.339 | 0.01457 | -0.054 | 91.931
13.5 | 1.228 | 0.02927 | -0.05 | 41.957
14 | 1.137 | 0.05358 | -0.045 | 21.229
14.5 | 1.083 | 0.07156 | -0.042 | 15.129
15 | 1.037 | 0.08672 | -0.04 | 11.955
15.5 | 0.995 | 0.09989 | -0.037 | 9.956
16 | 0.955 | 0.11048 | -0.036 | 8.648
16.5 | 0.919 | 0.11978 | -0.035 | 7.669
17 | 0.881 | 0.12867 | -0.034 | 6.848

## 66. Re 4M Mach 0.00 (2)
BIGFOIL.COM POLAR EXPORT
raf15
RAF 15 |  |  |  | Cl Max: | 1.6915 | at alpha= | 16.5 | deg
XFOIL ncrit=9 |  |  |  | L/D Max: | 123.581 | at alpha= | 8 | deg
Re: | 4000000 |  |  | Cd Min: | 0.13261 | at alpha= | 20 | deg
Mach: | 0 |  |  | Cl=0 at alpha= | -1.9278 | deg
|  |  |  | @ Cl=0.1, Cd= | 0.0062703
|  |  |  | @ Cl=0.4, Cd= | 0.006455
|  |  |  | @ Cl=0.6, Cd= | 0.0060161
alpha (deg) | Cl | Cd | Cm | Cl/Cd
-13.5 | -1.2661 | 0.02823 | -0.0315 | -44.8495
-13 | -1.2509 | 0.02336 | -0.0271 | -53.5488
-12.5 | -1.2214 | 0.02078 | -0.0234 | -58.7777
-12 | -1.1878 | 0.01876 | -0.02 | -63.3156
-11.5 | -1.1468 | 0.01776 | -0.0174 | -64.5721
-11 | -1.111 | 0.01601 | -0.0139 | -69.3941
-10.5 | -1.0565 | 0.01474 | -0.0142 | -71.6757
-10 | -1.0038 | 0.01374 | -0.0138 | -73.0568
-9.5 | -0.9517 | 0.01265 | -0.0133 | -75.2332
-9 | -0.8963 | 0.01199 | -0.0133 | -74.754
-8.5 | -0.8401 | 0.01119 | -0.0135 | -75.076
-8 | -0.7915 | 0.01008 | -0.0118 | -78.5218
-7.5 | -0.7362 | 0.00949 | -0.0116 | -77.5764
-7 | -0.6657 | 0.00896 | -0.0148 | -74.2969
-6.5 | -0.5844 | 0.00838 | -0.0204 | -69.7375
-6 | -0.5015 | 0.00774 | -0.0264 | -64.7933
-5.5 | -0.4541 | 0.00718 | -0.0241 | -63.2451
-5 | -0.3911 | 0.00681 | -0.0254 | -57.4302
-4.5 | -0.3278 | 0.00633 | -0.0269 | -51.7852
-4 | -0.2869 | 0.00606 | -0.0231 | -47.3432
-3.5 | -0.2178 | 0.00558 | -0.0258 | -39.0323
-3 | -0.0852 | 0.00544 | -0.0436 | -15.6618
-2.5 | -0.0489 | 0.00571 | -0.0388 | -8.5639
-2 | -0.0067 | 0.00602 | -0.0355 | -1.113
-1.5 | 0.0397 | 0.00622 | -0.0331 | 6.3826
-1 | 0.0879 | 0.0063 | -0.0312 | 13.9524
-0.5 | 0.1327 | 0.00619 | -0.0286 | 21.4378
0 | 0.1817 | 0.00618 | -0.0269 | 29.4013
0.5 | 0.2324 | 0.00622 | -0.0255 | 37.3633
1 | 0.284 | 0.00627 | -0.0243 | 45.2951
1.5 | 0.3355 | 0.00634 | -0.0231 | 52.918
2 | 0.3864 | 0.00642 | -0.0218 | 60.1869
2.5 | 0.4369 | 0.00655 | -0.0205 | 66.7023
3 | 0.4852 | 0.00673 | -0.0187 | 72.0951
3.5 | 0.4976 | 0.00541 | -0.009 | 91.9778
4.5 | 0.7071 | 0.00665 | -0.0321 | 106.3308
5 | 0.7745 | 0.00732 | -0.0349 | 105.806
5.5 | 0.8392 | 0.00768 | -0.037 | 109.2708
6 | 0.9002 | 0.00812 | -0.0383 | 110.8621
6.5 | 0.9561 | 0.00846 | -0.0383 | 113.0142
7 | 1.0256 | 0.00872 | -0.0417 | 117.6147
7.5 | 1.0947 | 0.00911 | -0.045 | 120.1647
8 | 1.1666 | 0.00944 | -0.0489 | 123.5805
8.5 | 1.2121 | 0.00986 | -0.0469 | 122.931
9 | 1.2556 | 0.01044 | -0.0445 | 120.2682
9.5 | 1.2984 | 0.01107 | -0.0419 | 117.29
10 | 1.3405 | 0.0117 | -0.0393 | 114.5726
10.5 | 1.3799 | 0.0125 | -0.0362 | 110.392
11 | 1.4214 | 0.01312 | -0.0336 | 108.3384
11.5 | 1.4612 | 0.01389 | -0.0308 | 105.198
12 | 1.4979 | 0.01488 | -0.0275 | 100.6653
12.5 | 1.5342 | 0.01585 | -0.0242 | 96.795
13 | 1.5706 | 0.0167 | -0.021 | 94.0479
13.5 | 1.6042 | 0.01767 | -0.0174 | 90.7866
14 | 1.6344 | 0.01872 | -0.0133 | 87.3077
14.5 | 1.6593 | 0.02004 | -0.0084 | 82.7994
15 | 1.6801 | 0.02157 | -0.003 | 77.8906
15.5 | 1.6773 | 0.02335 | 0.0065 | 71.833
16 | 1.6856 | 0.02487 | 0.0132 | 67.7764
16.5 | 1.6915 | 0.02677 | 0.0193 | 63.1864
17 | 1.6895 | 0.02954 | 0.0248 | 57.1936
17.5 | 1.6846 | 0.03324 | 0.0283 | 50.6799
18 | 1.6752 | 0.03858 | 0.029 | 43.4215
18.5 | 1.6347 | 0.05043 | 0.0236 | 32.4152
19 | 1.5687 | 0.06854 | 0.0132 | 22.8874
19.5 | 1.4259 | 0.09947 | -0.0032 | 14.335
20 | 1.2894 | 0.13261 | -0.0209 | 9.7232

## 67. Re 4M Mach 0.10 (1)
BIGFOIL.COM POLAR EXPORT
raf15
RAF 15 |  |  |  | Cl Max: | 1.345 | at alpha= | 12 | deg
JavaFoil+Calcfoil stall+Eppler ext transition |  |  |  | L/D Max: | 137.578 | at alpha= | 3.5 | deg
Re: | 4000000 |  |  | Cd Min: | 0.00447 | at alpha= | -2.5 | deg
Mach: | 0.1 |  |  | Cl=0 at alpha= | -2.2818 | deg
|  |  |  | @ Cl=0.1, Cd= | 0.0054291
|  |  |  | @ Cl=0.4, Cd= | 0.0051677
|  |  |  | @ Cl=0.6, Cd= | 0.00657
alpha (deg) | Cl | Cd | Cm | Cl/Cd
-13 | -0.509 | 0.08849 | -0.005 | -5.75
-12.5 | -0.519 | 0.08263 | -0.006 | -6.282
-12 | -0.527 | 0.07769 | -0.007 | -6.781
-11.5 | -0.531 | 0.07254 | -0.007 | -7.322
-11 | -0.532 | 0.0675 | -0.008 | -7.886
-10.5 | -0.53 | 0.06148 | -0.009 | -8.628
-10 | -0.526 | 0.05571 | -0.011 | -9.437
-9.5 | -0.515 | 0.0511 | -0.012 | -10.087
-9 | -0.506 | 0.04258 | -0.014 | -11.893
-8.5 | -0.493 | 0.03531 | -0.015 | -13.951
-8 | -0.549 | 0.00694 | -0.022 | -79.126
-7.5 | -0.515 | 0.00553 | -0.023 | -93.081
-7 | -0.476 | 0.00531 | -0.024 | -89.672
-6.5 | -0.434 | 0.00513 | -0.025 | -84.656
-6 | -0.389 | 0.00501 | -0.026 | -77.503
-5.5 | -0.341 | 0.00479 | -0.027 | -71.212
-5 | -0.29 | 0.00465 | -0.028 | -62.349
-4.5 | -0.238 | 0.0046 | -0.028 | -51.798
-4 | -0.185 | 0.00466 | -0.029 | -39.802
-3.5 | -0.132 | 0.0046 | -0.03 | -28.743
-3 | -0.078 | 0.00454 | -0.031 | -17.255
-2.5 | -0.024 | 0.00447 | -0.032 | -5.367
-2 | 0.031 | 0.00513 | -0.033 | 6.002
-1.5 | 0.086 | 0.00534 | -0.034 | 16.075
-1 | 0.141 | 0.00569 | -0.035 | 24.839
-0.5 | 0.197 | 0.00632 | -0.036 | 31.161
0 | 0.254 | 0.00558 | -0.037 | 45.582
0.5 | 0.31 | 0.00567 | -0.037 | 54.772
1 | 0.367 | 0.00515 | -0.038 | 71.272
1.5 | 0.423 | 0.00518 | -0.039 | 81.737
2 | 0.48 | 0.00604 | -0.04 | 79.466
2.5 | 0.536 | 0.00624 | -0.041 | 85.838
3 | 0.592 | 0.00688 | -0.042 | 86.02
3.5 | 0.648 | 0.00471 | -0.042 | 137.578
4 | 0.703 | 0.0059 | -0.043 | 119.215
4.5 | 0.758 | 0.00714 | -0.044 | 106.135
5 | 0.812 | 0.00746 | -0.044 | 108.833
5.5 | 0.866 | 0.00788 | -0.045 | 109.863
6 | 0.918 | 0.00823 | -0.046 | 111.511
6.5 | 0.97 | 0.00869 | -0.047 | 111.542
7 | 1.02 | 0.00913 | -0.047 | 111.739
7.5 | 1.068 | 0.00957 | -0.048 | 111.664
8 | 1.115 | 0.01003 | -0.049 | 111.17
8.5 | 1.161 | 0.00874 | -0.049 | 132.828
9 | 1.204 | 0.01109 | -0.05 | 108.543
9.5 | 1.245 | 0.00973 | -0.05 | 128.023
10 | 1.284 | 0.01026 | -0.051 | 125.177
10.5 | 1.319 | 0.01293 | -0.052 | 102.058
11 | 1.335 | 0.01367 | -0.052 | 97.68
11.5 | 1.344 | 0.0121 | -0.053 | 111.115
12 | 1.345 | 0.01302 | -0.053 | 103.325
12.5 | 1.338 | 0.01348 | -0.054 | 99.24
13 | 1.285 | 0.0196 | -0.053 | 65.542
13.5 | 1.177 | 0.0381 | -0.048 | 30.889
14 | 1.127 | 0.04909 | -0.046 | 22.961
14.5 | 1.043 | 0.08005 | -0.04 | 13.028
15 | 0.996 | 0.09414 | -0.038 | 10.583
15.5 | 0.952 | 0.1071 | -0.036 | 8.89
16 | 0.912 | 0.11597 | -0.035 | 7.866
16.5 | 0.87 | 0.12652 | -0.034 | 6.878
17 | 0.827 | 0.13567 | -0.032 | 6.097

## 68. Re 4M Mach 0.10 (2)
BIGFOIL.COM POLAR EXPORT
raf15
RAF 15 |  |  |  | Cl Max: | 0.5015 | at alpha= | 3.5 | deg
XFOIL ncrit=9 |  |  |  | L/D Max: | 91.6819 | at alpha= | 3.5 | deg
Re: | 4000000 |  |  | Cd Min: | 0.02556 | at alpha= | -12.5 | deg
Mach: | 0.1 |  |  | Cl=0 at alpha= | -1.924 | deg
|  |  |  | @ Cl=0.1, Cd= | 0.0062131
|  |  |  | @ Cl=0.4, Cd= | 0.00646
|  |  |  | @ Cl=0.6, Cd= | 0.00547
alpha (deg) | Cl | Cd | Cm | Cl/Cd
-12.5 | -1.2052 | 0.02556 | -0.0288 | -47.1518
-12 | -1.1807 | 0.02186 | -0.0247 | -54.0119
-11.5 | -1.14 | 0.02062 | -0.0219 | -55.2861
-11 | -1.1103 | 0.01791 | -0.0175 | -61.9933
-10.5 | -1.0609 | 0.01617 | -0.0166 | -65.6092
-10 | -1.0087 | 0.01481 | -0.0161 | -68.1094
-9.5 | -0.9579 | 0.0133 | -0.0151 | -72.0226
-9 | -0.9024 | 0.01249 | -0.0149 | -72.2498
-8.5 | -0.846 | 0.01155 | -0.0148 | -73.2468
-8 | -0.7941 | 0.0108 | -0.0136 | -73.5278
-7.5 | -0.7416 | 0.00966 | -0.0125 | -76.7702
-7 | -0.6708 | 0.00909 | -0.0155 | -73.7954
-6.5 | -0.5891 | 0.00847 | -0.0209 | -69.5514
-6 | -0.5052 | 0.00783 | -0.0269 | -64.5211
-5.5 | -0.4574 | 0.00723 | -0.0245 | -63.2642
-5 | -0.3938 | 0.00684 | -0.0259 | -57.5731
-4.5 | -0.3298 | 0.00636 | -0.0273 | -51.8553
-4 | -0.2889 | 0.00608 | -0.0233 | -47.5164
-3.5 | -0.2179 | 0.00558 | -0.0263 | -39.0502
-3 | -0.0863 | 0.00545 | -0.0438 | -15.8349
-2.5 | -0.0498 | 0.00573 | -0.0389 | -8.6911
-2 | -0.0071 | 0.00604 | -0.0356 | -1.1755
-1.5 | 0.0396 | 0.00623 | -0.0333 | 6.3563
0 | 0.1825 | 0.00619 | -0.0269 | 29.483
0.5 | 0.2335 | 0.00622 | -0.0255 | 37.5402
1 | 0.2854 | 0.00627 | -0.0244 | 45.5183
1.5 | 0.3371 | 0.00635 | -0.0231 | 53.0866
2 | 0.3883 | 0.00643 | -0.0218 | 60.3888
2.5 | 0.439 | 0.00656 | -0.0204 | 66.9207
3 | 0.4876 | 0.00675 | -0.0186 | 72.237
3.5 | 0.5015 | 0.00547 | -0.0092 | 91.6819

## 69. Re 4M Mach 0.25 (1)
BIGFOIL.COM POLAR EXPORT
raf15
RAF 15 |  |  |  | Cl Max: | 1.316 | at alpha= | 10.5 | deg
JavaFoil+Calcfoil stall+Eppler ext transition |  |  |  | L/D Max: | 139.114 | at alpha= | 3.5 | deg
Re: | 4000000 |  |  | Cd Min: | 0.00457 | at alpha= | -3.5 | deg
Mach: | 0.25 |  |  | Cl=0 at alpha= | -2.2807 | deg
|  |  |  | @ Cl=0.1, Cd= | 0.0052963
|  |  |  | @ Cl=0.4, Cd= | 0.0054652
|  |  |  | @ Cl=0.6, Cd= | 0.0069046
alpha (deg) | Cl | Cd | Cm | Cl/Cd
-12.5 | -0.373 | 0.09055 | -0.006 | -4.116
-12 | -0.406 | 0.08528 | -0.006 | -4.764
-11.5 | -0.434 | 0.07928 | -0.007 | -5.48
-11 | -0.456 | 0.07236 | -0.008 | -6.309
-10.5 | -0.472 | 0.067 | -0.008 | -7.042
-10 | -0.48 | 0.06182 | -0.009 | -7.771
-9.5 | -0.483 | 0.05676 | -0.01 | -8.511
-9 | -0.479 | 0.0516 | -0.012 | -9.289
-8.5 | -0.471 | 0.04549 | -0.013 | -10.353
-8 | -0.464 | 0.03429 | -0.016 | -13.533
-7.5 | -0.518 | 0.0058 | -0.023 | -89.237
-7 | -0.482 | 0.00557 | -0.024 | -86.494
-6.5 | -0.442 | 0.0052 | -0.025 | -84.855
-6 | -0.397 | 0.00499 | -0.026 | -79.605
-5.5 | -0.349 | 0.00486 | -0.027 | -71.753
-5 | -0.297 | 0.00472 | -0.028 | -62.929
-4.5 | -0.244 | 0.00467 | -0.029 | -52.23
-4 | -0.19 | 0.00463 | -0.03 | -41.063
-3.5 | -0.136 | 0.00457 | -0.031 | -29.696
-3 | -0.08 | 0.00462 | -0.032 | -17.403
-2.5 | -0.025 | 0.00509 | -0.033 | -4.839
-2 | 0.032 | 0.00513 | -0.034 | 6.159
-1.5 | 0.088 | 0.00517 | -0.035 | 17.07
-1 | 0.145 | 0.00577 | -0.036 | 25.165
-0.5 | 0.202 | 0.00628 | -0.037 | 32.209
0 | 0.261 | 0.00553 | -0.038 | 47.254
0.5 | 0.319 | 0.0057 | -0.038 | 55.989
1 | 0.377 | 0.00514 | -0.039 | 73.366
1.5 | 0.435 | 0.00596 | -0.04 | 73.002
2 | 0.493 | 0.00608 | -0.041 | 81.043
2.5 | 0.551 | 0.00632 | -0.042 | 87.127
3 | 0.608 | 0.007 | -0.043 | 86.844
3.5 | 0.665 | 0.00478 | -0.043 | 139.114
4 | 0.722 | 0.00604 | -0.044 | 119.561
4.5 | 0.778 | 0.00732 | -0.045 | 106.291
5 | 0.833 | 0.00767 | -0.046 | 108.598
5.5 | 0.887 | 0.00811 | -0.046 | 109.401
6 | 0.94 | 0.00854 | -0.047 | 110.015
6.5 | 0.991 | 0.00894 | -0.048 | 110.849
7 | 1.041 | 0.00941 | -0.049 | 110.663
7.5 | 1.089 | 0.00995 | -0.049 | 109.399
8 | 1.135 | 0.01048 | -0.05 | 108.298
8.5 | 1.178 | 0.00922 | -0.051 | 127.705
9 | 1.218 | 0.01177 | -0.051 | 103.413
9.5 | 1.255 | 0.01029 | -0.052 | 121.955
10 | 1.288 | 0.01095 | -0.052 | 117.635
10.5 | 1.316 | 0.01158 | -0.053 | 113.715
11 | 1.316 | 0.01238 | -0.054 | 106.363
11.5 | 1.304 | 0.01333 | -0.054 | 97.808
12 | 1.279 | 0.01419 | -0.055 | 90.153
12.5 | 1.124 | 0.03491 | -0.049 | 32.21
13 | 1.005 | 0.06733 | -0.041 | 14.921
13.5 | 0.923 | 0.08875 | -0.036 | 10.399
14 | 0.86 | 0.09507 | -0.035 | 9.041
14.5 | 0.781 | 0.11207 | -0.031 | 6.969
15 | 0.703 | 0.12443 | -0.031 | 5.653
15.5 | 0.62 | 0.1368 | -0.03 | 4.535

## 70. Re 4M Mach 0.25 (2)
BIGFOIL.COM POLAR EXPORT
raf15
RAF 15 |  |  |  | Cl Max: | 0.5218 | at alpha= | 3.5 | deg
XFOIL ncrit=9 |  |  |  | L/D Max: | 91.3835 | at alpha= | 3.5 | deg
Re: | 4000000 |  |  | Cd Min: | 0.16107 | at alpha= | -13.5 | deg
Mach: | 0.25 |  |  | Cl=0 at alpha= | -1.9041 | deg
|  |  |  | @ Cl=0.1, Cd= | 0.0063808
|  |  |  | @ Cl=0.4, Cd= | 0.006473
|  |  |  | @ Cl=0.6, Cd= | 0.00571
alpha (deg) | Cl | Cd | Cm | Cl/Cd
-13.5 | -0.6088 | 0.16107 | 0.0225 | -3.7797
-13 | -0.593 | 0.15579 | 0.0208 | -3.8064
-12.5 | -0.5846 | 0.14844 | 0.0187 | -3.9383
-12 | -0.5764 | 0.1411 | 0.0167 | -4.085
-11.5 | -0.5813 | 0.13047 | 0.0137 | -4.4554
-11 | -0.5717 | 0.12416 | 0.0119 | -4.6045
-10.5 | -0.5815 | 0.11249 | 0.0082 | -5.1693
-9.5 | -0.6182 | 0.08868 | -0.001 | -6.9711
-9 | -0.6254 | 0.08139 | -0.0038 | -7.684
-8.5 | -0.8566 | 0.01856 | -0.0247 | -46.153
-8 | -0.8071 | 0.01486 | -0.0233 | -54.3136
-7.5 | -0.7635 | 0.01209 | -0.0197 | -63.1514
-7 | -0.6976 | 0.01016 | -0.0203 | -68.6614
-6.5 | -0.6145 | 0.00917 | -0.0245 | -67.012
-6 | -0.5254 | 0.00853 | -0.0302 | -61.5944
-5.5 | -0.4756 | 0.00759 | -0.0272 | -62.6614
-5 | -0.4083 | 0.00705 | -0.0283 | -57.9149
-4.5 | -0.3406 | 0.00659 | -0.0297 | -51.6844
-3.5 | -0.2167 | 0.00563 | -0.0299 | -38.4902
-3 | -0.0919 | 0.00554 | -0.0449 | -16.5884
-2.5 | -0.0548 | 0.00583 | -0.0396 | -9.3997
-2 | -0.0093 | 0.00614 | -0.0365 | -1.5147
-1.5 | 0.0392 | 0.0063 | -0.034 | 6.2222
-1 | 0.0895 | 0.00641 | -0.032 | 13.9626
-0.5 | 0.1362 | 0.00628 | -0.0293 | 21.6879
0 | 0.1868 | 0.00624 | -0.0274 | 29.9359
0.5 | 0.2395 | 0.00626 | -0.0259 | 38.2588
1 | 0.293 | 0.0063 | -0.0246 | 46.5079
1.5 | 0.3459 | 0.0064 | -0.0232 | 54.0469
2 | 0.3989 | 0.00647 | -0.0218 | 61.6538
2.5 | 0.451 | 0.00661 | -0.0203 | 68.23
3 | 0.5011 | 0.00684 | -0.0183 | 73.2602
3.5 | 0.5218 | 0.00571 | -0.01 | 91.3835

## 71. Re 4M Mach 0.50 (1)
BIGFOIL.COM POLAR EXPORT
raf15
RAF 15 |  |  |  | Cl Max: | 1.233 | at alpha= | 20 | deg
JavaFoil+Calcfoil stall+Eppler ext transition |  |  |  | L/D Max: | 133.613 | at alpha= | 4.5 | deg
Re: | 4000000 |  |  | Cd Min: | 0.00458 | at alpha= | -3.5 | deg
Mach: | 0.5 |  |  | Cl=0 at alpha= | -2.2823 | deg
|  |  |  | @ Cl=0.1, Cd= | 0.0050025
|  |  |  | @ Cl=0.4, Cd= | 0.0058773
|  |  |  | @ Cl=0.6, Cd= | 0.0065863
alpha (deg) | Cl | Cd | Cm | Cl/Cd
-20 | -0.837 | 0.15521 | 0.002 | -5.395
-19.5 | -0.816 | 0.1552 | 0.002 | -5.256
-19 | -0.794 | 0.14666 | 0.001 | -5.416
-18.5 | -0.773 | 0.15037 | 0 | -5.14
-18 | -0.752 | 0.13629 | -0.001 | -5.515
-17.5 | -0.73 | 0.12905 | -0.001 | -5.655
-17 | -0.707 | 0.12419 | -0.002 | -5.694
-16.5 | -0.683 | 0.12636 | -0.003 | -5.403
-16 | -0.66 | 0.11575 | -0.003 | -5.698
-15.5 | -0.635 | 0.11196 | -0.004 | -5.667
-15 | -0.612 | 0.10847 | -0.005 | -5.642
-14.5 | -0.589 | 0.1096 | -0.005 | -5.376
-14 | -0.567 | 0.10681 | -0.006 | -5.304
-13.5 | -0.544 | 0.10187 | -0.006 | -5.337
-13 | -0.521 | 0.09883 | -0.007 | -5.274
-12.5 | -0.497 | 0.09366 | -0.007 | -5.308
-12 | -0.474 | 0.0853 | -0.008 | -5.554
-11.5 | -0.451 | 0.07712 | -0.009 | -5.847
-11 | -0.428 | 0.07092 | -0.009 | -6.031
-10.5 | -0.405 | 0.06594 | -0.01 | -6.136
-10 | -0.382 | 0.06037 | -0.011 | -6.322
-9.5 | -0.358 | 0.05607 | -0.012 | -6.39
-9 | -0.337 | 0.05049 | -0.014 | -6.668
-8.5 | -0.315 | 0.04495 | -0.015 | -6.998
-8 | -0.284 | 0.0643 | -0.011 | -4.411
-7.5 | -0.259 | 0.05536 | -0.012 | -4.686
-7 | -0.235 | 0.05015 | -0.012 | -4.688
-6.5 | -0.351 | 0.04225 | -0.014 | -8.311
-6 | -0.339 | 0.03817 | -0.014 | -8.869
-5.5 | -0.378 | 0.00504 | -0.031 | -75.118
-5 | -0.325 | 0.00479 | -0.032 | -67.877
-4.5 | -0.269 | 0.00475 | -0.033 | -56.6
-4 | -0.211 | 0.00466 | -0.034 | -45.207
-3.5 | -0.151 | 0.00458 | -0.035 | -32.862
-3 | -0.089 | 0.00461 | -0.036 | -19.384
-2.5 | -0.027 | 0.00503 | -0.037 | -5.453
-2 | 0.035 | 0.00585 | -0.038 | 6.024
-1.5 | 0.098 | 0.005 | -0.039 | 19.71
-1 | 0.162 | 0.00508 | -0.04 | 31.921
-0.5 | 0.226 | 0.00641 | -0.041 | 35.271
0 | 0.292 | 0.00558 | -0.042 | 52.355
0.5 | 0.357 | 0.00579 | -0.043 | 61.579
1 | 0.421 | 0.00592 | -0.044 | 71.191
1.5 | 0.486 | 0.00604 | -0.045 | 80.473
2 | 0.551 | 0.00628 | -0.046 | 87.687
2.5 | 0.615 | 0.00668 | -0.047 | 92.068
3 | 0.678 | 0.00695 | -0.048 | 97.54
3.5 | 0.741 | 0.00769 | -0.049 | 96.334
4 | 0.802 | 0.00774 | -0.049 | 103.578
4.5 | 0.861 | 0.00645 | -0.05 | 133.613
5 | 0.918 | 0.00874 | -0.051 | 105.068
5.5 | 0.972 | 0.00935 | -0.052 | 103.901
6 | 1.02 | 0.01004 | -0.053 | 101.656
6.5 | 1.061 | 0.01078 | -0.054 | 98.43
7 | 1.092 | 0.01165 | -0.054 | 93.765
7.5 | 1.105 | 0.01259 | -0.055 | 87.766
8 | 1.086 | 0.0139 | -0.056 | 78.111
8.5 | 0.775 | 0.05394 | -0.03 | 14.368
9 | 0.683 | 0.02453 | -0.052 | 27.834
9.5 | 0.624 | 0.07681 | -0.027 | 8.119
10 | 0.651 | 0.07796 | -0.028 | 8.347
10.5 | 0.678 | 0.08188 | -0.028 | 8.283
11 | 0.709 | 0.0865 | -0.032 | 8.199
11.5 | 0.736 | 0.08746 | -0.033 | 8.417
12 | 0.764 | 0.0917 | -0.033 | 8.33
12.5 | 0.792 | 0.09294 | -0.034 | 8.517
13 | 0.819 | 0.10308 | -0.034 | 7.949
13.5 | 0.853 | 0.10537 | -0.038 | 8.091
14 | 0.884 | 0.10933 | -0.04 | 8.087
14.5 | 0.916 | 0.10919 | -0.042 | 8.393
15 | 0.943 | 0.12022 | -0.042 | 7.844
15.5 | 0.967 | 0.12452 | -0.041 | 7.763
16 | 0.995 | 0.12927 | -0.041 | 7.695
16.5 | 1.023 | 0.13416 | -0.041 | 7.624
17 | 1.051 | 0.13797 | -0.042 | 7.618
17.5 | 1.078 | 0.15165 | -0.042 | 7.106
18 | 1.116 | 0.1408 | -0.045 | 7.923
18.5 | 1.144 | 0.14701 | -0.045 | 7.782
19 | 1.174 | 0.15226 | -0.046 | 7.709
19.5 | 1.203 | 0.15477 | -0.047 | 7.775
20 | 1.233 | 0.15911 | -0.047 | 7.751

## 72. Re 4M Mach 0.50 (2)
BIGFOIL.COM POLAR EXPORT
raf15
RAF 15 |  |  |  | Cl Max: | 1.3397 | at alpha= | 8 | deg
XFOIL ncrit=9 |  |  |  | L/D Max: | 113.944 | at alpha= | 6.5 | deg
Re: | 4000000 |  |  | Cd Min: | 0.27443 | at alpha= | -20 | deg
Mach: | 0.5 |  |  | Cl=0 at alpha= | -1.8222 | deg
|  |  |  | @ Cl=0.1, Cd= | 0.006696
|  |  |  | @ Cl=0.4, Cd= | 0.0065759
|  |  |  | @ Cl=0.6, Cd= | 0.0073594
alpha (deg) | Cl | Cd | Cm | Cl/Cd
-20 | -0.845 | 0.27443 | 0.0698 | -3.0791
-19.5 | -0.8269 | 0.26716 | 0.0658 | -3.0951
-19 | -0.8078 | 0.25959 | 0.0619 | -3.1118
-18.5 | -0.7887 | 0.25183 | 0.0581 | -3.1319
-18 | -0.7686 | 0.24356 | 0.0543 | -3.1557
-17.5 | -0.7499 | 0.2358 | 0.0507 | -3.1802
-17 | -0.7317 | 0.22783 | 0.0472 | -3.2116
-16.5 | -0.7137 | 0.22011 | 0.0438 | -3.2425
-16 | -0.696 | 0.2126 | 0.0407 | -3.2738
-15.5 | -0.6793 | 0.20443 | 0.0375 | -3.3229
-15 | -0.663 | 0.1965 | 0.0345 | -3.374
-14.5 | -0.6473 | 0.18957 | 0.0319 | -3.4146
-13.5 | -0.6188 | 0.1734 | 0.0263 | -3.5686
-13 | -0.6016 | 0.16631 | 0.0237 | -3.6173
-12.5 | -0.5883 | 0.15855 | 0.0212 | -3.7105
-12 | -0.5754 | 0.15094 | 0.0189 | -3.8121
-11.5 | -0.5663 | 0.14307 | 0.0166 | -3.9582
-11 | -0.5547 | 0.13558 | 0.0143 | -4.0913
-10.5 | -0.5453 | 0.12776 | 0.0121 | -4.2682
-10 | -0.538 | 0.1196 | 0.0097 | -4.4983
-9.5 | -0.5323 | 0.11144 | 0.0072 | -4.7766
-9 | -0.529 | 0.10302 | 0.0047 | -5.1349
-8.5 | -0.5255 | 0.09523 | 0.0024 | -5.5182
-8 | -0.5244 | 0.08769 | 0 | -5.9802
-7.5 | -0.5275 | 0.08031 | -0.0021 | -6.5683
-7 | -0.5151 | 0.0701 | -0.0149 | -7.3481
-6.5 | -0.4823 | 0.05806 | -0.0313 | -8.3069
-6 | -0.4518 | 0.0466 | -0.0422 | -9.6953
-5.5 | -0.4165 | 0.03084 | -0.0536 | -13.5052
-5 | -0.425 | 0.01656 | -0.0479 | -25.6643
-4.5 | -0.4 | 0.00982 | -0.0402 | -40.7332
-4 | -0.3549 | 0.00758 | -0.0329 | -46.8206
-3.5 | -0.1887 | 0.00608 | -0.0514 | -31.0362
-3 | -0.1234 | 0.00603 | -0.0493 | -20.4643
-2.5 | -0.0756 | 0.00636 | -0.0438 | -11.8868
-2 | -0.0203 | 0.00653 | -0.0404 | -3.1087
-1.5 | 0.0368 | 0.00662 | -0.0375 | 5.5589
-1 | 0.0934 | 0.00671 | -0.0347 | 13.9195
0 | 0.2068 | 0.00647 | -0.0294 | 31.9629
0.5 | 0.265 | 0.00641 | -0.0272 | 41.3417
1 | 0.3249 | 0.00644 | -0.0252 | 50.4503
1.5 | 0.3845 | 0.00655 | -0.0232 | 58.7023
2 | 0.4444 | 0.00665 | -0.0212 | 66.8271
2.5 | 0.5026 | 0.0069 | -0.0188 | 72.8406
3 | 0.5598 | 0.00721 | -0.0161 | 77.6422
3.5 | 0.6163 | 0.00742 | -0.0131 | 83.0593
4.5 | 0.7996 | 0.00755 | -0.0224 | 105.9073
5 | 0.8984 | 0.00815 | -0.0272 | 110.2331
5.5 | 0.9819 | 0.0088 | -0.028 | 111.5795
6 | 1.06 | 0.00934 | -0.0272 | 113.4904
6.5 | 1.1383 | 0.00999 | -0.0257 | 113.9439
7.5 | 1.3099 | 0.01204 | -0.0226 | 108.7957
8 | 1.3397 | 0.01608 | -0.012 | 83.3147
8.5 | 1.3192 | 0.02168 | 0.0031 | 60.8487
9 | 1.2755 | 0.02693 | 0.0185 | 47.3635
9.5 | 1.2288 | 0.0326 | 0.0291 | 37.6933
10 | 1.1903 | 0.04298 | 0.0244 | 27.6943
10.5 | 1.1622 | 0.05768 | 0.0124 | 20.1491
11 | 1.1313 | 0.06963 | 0.0063 | 16.2473
11.5 | 1.0999 | 0.08143 | 0.0005 | 13.5073
12 | 1.0706 | 0.09318 | -0.0051 | 11.4896
12.5 | 1.0456 | 0.10475 | -0.0106 | 9.9819
13 | 1.0202 | 0.11688 | -0.0167 | 8.7286

## 73. Re 5M Mach 0.00 (1)
BIGFOIL.COM POLAR EXPORT
raf15
RAF 15 |  |  |  | Cl Max: | 1.352 | at alpha= | 12 | deg
JavaFoil+Calcfoil stall+Eppler ext transition |  |  |  | L/D Max: | 139.539 | at alpha= | 8.5 | deg
Re: | 5000000 |  |  | Cd Min: | 0.0043 | at alpha= | -4 | deg
Mach: | 0 |  |  | Cl=0 at alpha= | -2.2818 | deg
|  |  |  | @ Cl=0.1, Cd= | 0.0051827
|  |  |  | @ Cl=0.4, Cd= | 0.0056825
|  |  |  | @ Cl=0.6, Cd= | 0.0062786
alpha (deg) | Cl | Cd | Cm | Cl/Cd
-13 | -0.528 | 0.08582 | -0.006 | -6.158
-12.5 | -0.536 | 0.07998 | -0.006 | -6.705
-12 | -0.542 | 0.07491 | -0.007 | -7.232
-11.5 | -0.543 | 0.07023 | -0.008 | -7.739
-11 | -0.543 | 0.06411 | -0.009 | -8.474
-10.5 | -0.539 | 0.05933 | -0.01 | -9.085
-10 | -0.532 | 0.05399 | -0.011 | -9.857
-9.5 | -0.525 | 0.04611 | -0.013 | -11.376
-9 | -0.518 | 0.03526 | -0.015 | -14.704
-8.5 | -0.502 | 0.02977 | -0.016 | -16.863
-8 | -0.549 | 0.00581 | -0.022 | -94.485
-7.5 | -0.514 | 0.00526 | -0.023 | -97.691
-7 | -0.475 | 0.00496 | -0.024 | -95.832
-6.5 | -0.433 | 0.00486 | -0.025 | -88.929
-6 | -0.387 | 0.00476 | -0.025 | -81.265
-5.5 | -0.339 | 0.0047 | -0.026 | -72.254
-5 | -0.289 | 0.00448 | -0.027 | -64.397
-4.5 | -0.237 | 0.00438 | -0.028 | -54.128
-4 | -0.185 | 0.0043 | -0.029 | -42.957
-3.5 | -0.132 | 0.00449 | -0.03 | -29.29
-3 | -0.078 | 0.00496 | -0.031 | -15.727
-2.5 | -0.024 | 0.00497 | -0.032 | -4.799
-2 | 0.031 | 0.00516 | -0.033 | 5.938
-1.5 | 0.085 | 0.00503 | -0.034 | 16.993
-1 | 0.141 | 0.0056 | -0.035 | 25.122
-0.5 | 0.196 | 0.00613 | -0.036 | 31.953
0 | 0.253 | 0.00539 | -0.036 | 46.889
0.5 | 0.309 | 0.00545 | -0.037 | 56.675
1 | 0.365 | 0.00562 | -0.038 | 64.949
1.5 | 0.421 | 0.00572 | -0.039 | 73.586
2 | 0.477 | 0.00518 | -0.04 | 92.102
2.5 | 0.533 | 0.00608 | -0.041 | 87.683
3 | 0.589 | 0.00664 | -0.041 | 88.654
3.5 | 0.645 | 0.0048 | -0.042 | 134.313
4 | 0.7 | 0.00569 | -0.043 | 123.008
4.5 | 0.754 | 0.00689 | -0.044 | 109.543
5 | 0.808 | 0.00716 | -0.044 | 112.884
5.5 | 0.862 | 0.0075 | -0.045 | 114.913
6 | 0.914 | 0.00792 | -0.046 | 115.361
6.5 | 0.965 | 0.00824 | -0.046 | 117.208
7 | 1.016 | 0.00864 | -0.047 | 117.53
7.5 | 1.064 | 0.00907 | -0.048 | 117.323
8 | 1.112 | 0.00951 | -0.048 | 116.891
8.5 | 1.157 | 0.00829 | -0.049 | 139.539
9 | 1.201 | 0.01052 | -0.05 | 114.108
9.5 | 1.243 | 0.00923 | -0.05 | 134.561
10 | 1.282 | 0.00973 | -0.051 | 131.765
10.5 | 1.318 | 0.01222 | -0.051 | 107.925
11 | 1.337 | 0.01289 | -0.052 | 103.691
11.5 | 1.348 | 0.01138 | -0.053 | 118.404
12 | 1.352 | 0.0122 | -0.053 | 110.786
12.5 | 1.349 | 0.0126 | -0.054 | 107.031
13 | 1.339 | 0.01412 | -0.054 | 94.837
13.5 | 1.251 | 0.02432 | -0.051 | 51.454
14 | 1.189 | 0.0348 | -0.049 | 34.179
14.5 | 1.092 | 0.0662 | -0.043 | 16.492
15 | 1.043 | 0.08219 | -0.041 | 12.694
15.5 | 1 | 0.0952 | -0.038 | 10.5
16 | 0.96 | 0.10635 | -0.037 | 9.025
16.5 | 0.92 | 0.11771 | -0.035 | 7.813
17 | 0.883 | 0.12455 | -0.035 | 7.092

## 74. Re 5M Mach 0.00 (2)
BIGFOIL.COM POLAR EXPORT
raf15
RAF 15 |  |  |  | Cl Max: | 1.7385 | at alpha= | 17 | deg
XFOIL ncrit=9 |  |  |  | L/D Max: | 125.479 | at alpha= | 8.5 | deg
Re: | 5000000 |  |  | Cd Min: | 0.09407 | at alpha= | 20 | deg
Mach: | 0 |  |  | Cl=0 at alpha= | -1.8875 | deg
|  |  |  | @ Cl=0.1, Cd= | 0.0061882
|  |  |  | @ Cl=0.4, Cd= | 0.0062741
|  |  |  | @ Cl=0.6, Cd= | 0.005817
alpha (deg) | Cl | Cd | Cm | Cl/Cd
-14.5 | -1.1874 | 0.05871 | -0.0334 | -20.2248
-14 | -1.3298 | 0.02578 | -0.0317 | -51.5826
-13.5 | -1.3068 | 0.02247 | -0.0276 | -58.1575
-13 | -1.2796 | 0.01969 | -0.0235 | -64.9873
-12.5 | -1.2386 | 0.01776 | -0.0216 | -69.741
-12 | -1.1914 | 0.01614 | -0.0207 | -73.8166
-11.5 | -1.1408 | 0.01517 | -0.0201 | -75.2011
-11 | -1.0915 | 0.01393 | -0.0192 | -78.3561
-10.5 | -1.0384 | 0.013 | -0.0189 | -79.8769
-10 | -0.984 | 0.01222 | -0.0188 | -80.5237
-9.5 | -0.9296 | 0.01144 | -0.0187 | -81.2587
-9 | -0.883 | 0.01076 | -0.0166 | -82.0632
-8.5 | -0.8326 | 0.01006 | -0.0153 | -82.7634
-8 | -0.7772 | 0.0096 | -0.0151 | -80.9583
-7.5 | -0.7149 | 0.0088 | -0.0165 | -81.2386
-7 | -0.6309 | 0.00822 | -0.0228 | -76.7518
-6.5 | -0.5475 | 0.00765 | -0.0289 | -71.5686
-6 | -0.4981 | 0.00718 | -0.0271 | -69.3733
-5.5 | -0.4361 | 0.00661 | -0.0282 | -65.9758
-5 | -0.3741 | 0.00627 | -0.0294 | -59.6651
-4.5 | -0.3296 | 0.00593 | -0.0264 | -55.5818
-4 | -0.2677 | 0.00553 | -0.0274 | -48.4087
-3.5 | -0.1378 | 0.00538 | -0.0447 | -25.6134
-3 | -0.1005 | 0.00553 | -0.0401 | -18.1736
-2.5 | -0.0575 | 0.00582 | -0.0369 | -9.8797
-2 | -0.0108 | 0.00605 | -0.0347 | -1.7851
-1.5 | 0.0372 | 0.00615 | -0.0327 | 6.0488
-1 | 0.0863 | 0.00623 | -0.0309 | 13.8523
-0.5 | 0.1322 | 0.00609 | -0.0285 | 21.7077
0 | 0.1819 | 0.00603 | -0.0269 | 30.1658
0.5 | 0.2328 | 0.00602 | -0.0256 | 38.6711
1 | 0.2844 | 0.00607 | -0.0244 | 46.8534
1.5 | 0.3359 | 0.00613 | -0.0232 | 54.7961
2 | 0.387 | 0.00623 | -0.0219 | 62.1188
2.5 | 0.4371 | 0.0064 | -0.0205 | 68.2969
3 | 0.4859 | 0.00663 | -0.0189 | 73.2881
3.5 | 0.5193 | 0.00588 | -0.014 | 88.3163
4 | 0.6346 | 0.00579 | -0.0283 | 109.6028
4.5 | 0.6732 | 0.00621 | -0.0241 | 108.4058
5 | 0.7467 | 0.0069 | -0.0284 | 108.2174
5.5 | 0.8162 | 0.00729 | -0.0316 | 111.9616
6 | 0.8805 | 0.00765 | -0.0336 | 115.098
6.5 | 0.9431 | 0.00795 | -0.0353 | 118.6289
7 | 0.9957 | 0.00831 | -0.0346 | 119.8195
7.5 | 1.0544 | 0.00876 | -0.0355 | 120.3653
8 | 1.1225 | 0.00905 | -0.0386 | 124.0331
8.5 | 1.1908 | 0.00949 | -0.0418 | 125.4795
9 | 1.2478 | 0.01004 | -0.0425 | 124.2829
9.5 | 1.2977 | 0.01065 | -0.0416 | 121.8498
10 | 1.3489 | 0.01128 | -0.0411 | 119.5833
10.5 | 1.3905 | 0.01192 | -0.0384 | 116.6527
11 | 1.4316 | 0.01253 | -0.0357 | 114.2538
11.5 | 1.4704 | 0.01334 | -0.0326 | 110.2249
12 | 1.5085 | 0.01422 | -0.0295 | 106.083
12.5 | 1.5479 | 0.01494 | -0.0267 | 103.6078
13 | 1.5851 | 0.01579 | -0.0237 | 100.3863
13.5 | 1.6191 | 0.0168 | -0.0201 | 96.375
14 | 1.6505 | 0.01786 | -0.0162 | 92.4132
14.5 | 1.6729 | 0.01937 | -0.0108 | 86.3655
15 | 1.7002 | 0.02042 | -0.0063 | 83.2615
15.5 | 1.7182 | 0.0217 | -0.0003 | 79.1797
16 | 1.7261 | 0.02289 | 0.0073 | 75.4085
16.5 | 1.7342 | 0.02444 | 0.0139 | 70.9574
17 | 1.7385 | 0.02646 | 0.0201 | 65.7029
17.5 | 1.7353 | 0.02931 | 0.0254 | 59.205
18 | 1.7288 | 0.03314 | 0.0289 | 52.1666
18.5 | 1.7043 | 0.04035 | 0.029 | 42.2379
19 | 1.668 | 0.05193 | 0.0232 | 32.1202
19.5 | 1.6094 | 0.06855 | 0.014 | 23.4778
20 | 1.4955 | 0.09407 | 0.0007 | 15.8977

## 75. Re 5M Mach 0.10 (1)
BIGFOIL.COM POLAR EXPORT
raf15
RAF 15 |  |  |  | Cl Max: | 1.345 | at alpha= | 12 | deg
JavaFoil+Calcfoil stall+Eppler ext transition |  |  |  | L/D Max: | 138.224 | at alpha= | 8.5 | deg
Re: | 5000000 |  |  | Cd Min: | 0.00434 | at alpha= | -4.5 | deg
Mach: | 0.1 |  |  | Cl=0 at alpha= | -2.2818 | deg
|  |  |  | @ Cl=0.1, Cd= | 0.0051722
|  |  |  | @ Cl=0.4, Cd= | 0.0056807
|  |  |  | @ Cl=0.6, Cd= | 0.00644
alpha (deg) | Cl | Cd | Cm | Cl/Cd
-13 | -0.509 | 0.08725 | -0.006 | -5.832
-12.5 | -0.519 | 0.082 | -0.006 | -6.336
-12 | -0.527 | 0.07605 | -0.007 | -6.934
-11.5 | -0.532 | 0.07121 | -0.008 | -7.47
-11 | -0.534 | 0.06512 | -0.009 | -8.194
-10.5 | -0.532 | 0.06001 | -0.01 | -8.865
-10 | -0.525 | 0.05585 | -0.011 | -9.408
-9.5 | -0.518 | 0.04864 | -0.012 | -10.657
-9 | -0.51 | 0.04036 | -0.014 | -12.626
-8.5 | -0.498 | 0.03196 | -0.016 | -15.579
-8 | -0.549 | 0.0059 | -0.022 | -93.132
-7.5 | -0.515 | 0.0053 | -0.023 | -97.097
-7 | -0.476 | 0.00503 | -0.024 | -94.601
-6.5 | -0.434 | 0.00483 | -0.025 | -89.853
-6 | -0.389 | 0.00485 | -0.026 | -80.211
-5.5 | -0.341 | 0.00465 | -0.027 | -73.35
-5 | -0.29 | 0.00442 | -0.028 | -65.634
-4.5 | -0.238 | 0.00434 | -0.028 | -54.885
-4 | -0.185 | 0.00437 | -0.029 | -42.413
-3.5 | -0.132 | 0.00456 | -0.03 | -28.989
-3 | -0.078 | 0.0049 | -0.031 | -15.986
-2.5 | -0.024 | 0.00504 | -0.032 | -4.756
-2 | 0.031 | 0.00513 | -0.033 | 6
-1.5 | 0.086 | 0.00505 | -0.034 | 16.999
-1 | 0.141 | 0.00553 | -0.035 | 25.538
-0.5 | 0.197 | 0.00614 | -0.036 | 32.063
0 | 0.254 | 0.00538 | -0.037 | 47.246
0.5 | 0.31 | 0.0055 | -0.037 | 56.479
1 | 0.367 | 0.00561 | -0.038 | 65.414
1.5 | 0.423 | 0.00573 | -0.039 | 73.855
2 | 0.48 | 0.00517 | -0.04 | 92.726
2.5 | 0.536 | 0.00618 | -0.041 | 86.726
3 | 0.592 | 0.00671 | -0.042 | 88.228
3.5 | 0.648 | 0.00482 | -0.042 | 134.444
4 | 0.703 | 0.00567 | -0.043 | 123.983
4.5 | 0.758 | 0.00684 | -0.044 | 110.784
5 | 0.812 | 0.00715 | -0.044 | 113.515
5.5 | 0.866 | 0.00756 | -0.045 | 114.544
6 | 0.918 | 0.0079 | -0.046 | 116.268
6.5 | 0.97 | 0.00834 | -0.047 | 116.249
7 | 1.02 | 0.00876 | -0.047 | 116.431
7.5 | 1.068 | 0.00918 | -0.048 | 116.342
8 | 1.115 | 0.00963 | -0.049 | 115.838
8.5 | 1.161 | 0.0084 | -0.049 | 138.224
9 | 1.204 | 0.01065 | -0.05 | 113.098
9.5 | 1.245 | 0.00927 | -0.05 | 134.263
10 | 1.284 | 0.00979 | -0.051 | 131.2
10.5 | 1.319 | 0.01237 | -0.052 | 106.667
11 | 1.335 | 0.01307 | -0.052 | 102.18
11.5 | 1.344 | 0.01155 | -0.053 | 116.408
12 | 1.345 | 0.0124 | -0.053 | 108.478
12.5 | 1.338 | 0.01286 | -0.054 | 104.08
13 | 1.295 | 0.01822 | -0.053 | 71.07
13.5 | 1.239 | 0.02337 | -0.052 | 53.021
14 | 1.105 | 0.0578 | -0.044 | 19.125
14.5 | 1.052 | 0.0736 | -0.042 | 14.299
15 | 1.022 | 0.07637 | -0.042 | 13.382
15.5 | 0.956 | 0.10234 | -0.037 | 9.34
16 | 0.915 | 0.1123 | -0.036 | 8.144
16.5 | 0.872 | 0.12223 | -0.035 | 7.137
17 | 0.83 | 0.13274 | -0.034 | 6.252

## 76. Re 5M Mach 0.10 (2)
BIGFOIL.COM POLAR EXPORT
raf15
RAF 15 |  |  |  | Cl Max: | 1.7202 | at alpha= | 16.5 | deg
XFOIL ncrit=9 |  |  |  | L/D Max: | 125.256 | at alpha= | 8.5 | deg
Re: | 5000000 |  |  | Cd Min: | 0.17964 | at alpha= | -15 | deg
Mach: | 0.1 |  |  | Cl=0 at alpha= | -1.8848 | deg
|  |  |  | @ Cl=0.1, Cd= | 0.0062064
|  |  |  | @ Cl=0.4, Cd= | 0.0062777
|  |  |  | @ Cl=0.6, Cd= | 0.0058969
alpha (deg) | Cl | Cd | Cm | Cl/Cd
-15.5 | -0.477 | 0.16369 | 0.0121 | -2.914
-15 | -0.6382 | 0.17964 | 0.0291 | -3.5527
-13 | -1.2631 | 0.02442 | -0.0297 | -51.724
-12.5 | -1.2399 | 0.02074 | -0.0252 | -59.783
-12 | -1.1957 | 0.01805 | -0.0241 | -66.2438
-11.5 | -1.1462 | 0.01675 | -0.0231 | -68.4299
-11 | -1.0981 | 0.01505 | -0.0218 | -72.9635
-10.5 | -1.0453 | 0.01388 | -0.0212 | -75.3098
-10 | -0.991 | 0.01291 | -0.0208 | -76.7622
-9.5 | -0.9368 | 0.01187 | -0.0203 | -78.9217
-9 | -0.8893 | 0.01111 | -0.0181 | -80.045
-8.5 | -0.8388 | 0.01032 | -0.0166 | -81.2791
-8 | -0.7831 | 0.00979 | -0.0162 | -79.9898
-7.5 | -0.7204 | 0.00896 | -0.0173 | -80.4018
-7 | -0.6362 | 0.00833 | -0.0234 | -76.3745
-6.5 | -0.5521 | 0.00773 | -0.0294 | -71.423
-6 | -0.5017 | 0.00729 | -0.0276 | -68.8203
-5.5 | -0.4392 | 0.00666 | -0.0287 | -65.9459
-5 | -0.3766 | 0.00629 | -0.0298 | -59.8728
-4.5 | -0.3323 | 0.00596 | -0.0266 | -55.755
-4 | -0.2681 | 0.00553 | -0.0281 | -48.481
-3.5 | -0.1391 | 0.00539 | -0.0449 | -25.8071
-3 | -0.1016 | 0.00555 | -0.0402 | -18.3063
-2.5 | -0.0582 | 0.00584 | -0.0371 | -9.9658
-2 | -0.0111 | 0.00607 | -0.0348 | -1.8287
-1.5 | 0.0371 | 0.00616 | -0.0328 | 6.0227
-1 | 0.0866 | 0.00625 | -0.0311 | 13.856
-0.5 | 0.1327 | 0.0061 | -0.0286 | 21.7541
0 | 0.1827 | 0.00603 | -0.027 | 30.2985
0.5 | 0.2339 | 0.00603 | -0.0256 | 38.7894
1 | 0.2857 | 0.00608 | -0.0244 | 46.9901
1.5 | 0.3376 | 0.00614 | -0.0232 | 54.9837
2 | 0.3888 | 0.00624 | -0.0219 | 62.3077
2.5 | 0.4393 | 0.00641 | -0.0205 | 68.5335
3 | 0.4884 | 0.00664 | -0.0188 | 73.5542
3.5 | 0.5247 | 0.00605 | -0.0145 | 86.7273
4 | 0.6378 | 0.00582 | -0.0282 | 109.5876
4.5 | 0.6759 | 0.00625 | -0.0238 | 108.144
5 | 0.7505 | 0.00693 | -0.0282 | 108.2973
5.5 | 0.8206 | 0.00732 | -0.0314 | 112.1038
6 | 0.8855 | 0.00768 | -0.0334 | 115.2995
6.5 | 0.9487 | 0.00799 | -0.035 | 118.7359
7 | 1.0015 | 0.00836 | -0.0342 | 119.7967
7.5 | 1.0611 | 0.00882 | -0.0351 | 120.3061
8 | 1.1299 | 0.0091 | -0.0381 | 124.1648
8.5 | 1.1987 | 0.00957 | -0.0412 | 125.256
9 | 1.256 | 0.01017 | -0.0417 | 123.5005
9.5 | 1.3065 | 0.01078 | -0.0407 | 121.1967
10 | 1.3569 | 0.01149 | -0.0398 | 118.094
10.5 | 1.3994 | 0.0121 | -0.037 | 115.6529
11 | 1.4402 | 0.0128 | -0.034 | 112.5156
11.5 | 1.4783 | 0.01373 | -0.0305 | 107.6693
12 | 1.5181 | 0.01452 | -0.0275 | 104.5523
12.5 | 1.5573 | 0.01533 | -0.0244 | 101.5851
13 | 1.5934 | 0.01631 | -0.0209 | 97.6947
13.5 | 1.6248 | 0.01753 | -0.0166 | 92.6868
14 | 1.652 | 0.01889 | -0.0117 | 87.4537
14.5 | 1.678 | 0.02013 | -0.0067 | 83.3582
15 | 1.7037 | 0.02132 | -0.0017 | 79.9109
15.5 | 1.7077 | 0.02274 | 0.007 | 75.0967
16 | 1.7165 | 0.02424 | 0.014 | 70.8127
16.5 | 1.7202 | 0.02629 | 0.0206 | 65.4317
17 | 1.7189 | 0.02904 | 0.0262 | 59.1908
17.5 | 1.7053 | 0.03347 | 0.0302 | 50.9501
18 | 1.6877 | 0.03993 | 0.0304 | 42.2665
18.5 | 1.6435 | 0.0529 | 0.0236 | 31.0681
19 | 1.5664 | 0.07263 | 0.0124 | 21.5668
19.5 | 1.4564 | 0.09736 | -0.0006 | 14.9589
20 | 1.341 | 0.12528 | -0.0156 | 10.704

## 77. Re 5M Mach 0.25 (1)
BIGFOIL.COM POLAR EXPORT
raf15
RAF 15 |  |  |  | Cl Max: | 1.316 | at alpha= | 10.5 | deg
JavaFoil+Calcfoil stall+Eppler ext transition |  |  |  | L/D Max: | 134.168 | at alpha= | 8.5 | deg
Re: | 5000000 |  |  | Cd Min: | 0.00433 | at alpha= | -4 | deg
Mach: | 0.25 |  |  | Cl=0 at alpha= | -2.2807 | deg
|  |  |  | @ Cl=0.1, Cd= | 0.0051479
|  |  |  | @ Cl=0.4, Cd= | 0.0056555
|  |  |  | @ Cl=0.6, Cd= | 0.0064165
alpha (deg) | Cl | Cd | Cm | Cl/Cd
-12.5 | -0.373 | 0.0899 | -0.006 | -4.147
-12 | -0.406 | 0.0847 | -0.006 | -4.798
-11.5 | -0.435 | 0.07812 | -0.007 | -5.563
-11 | -0.457 | 0.07157 | -0.008 | -6.379
-10.5 | -0.472 | 0.0663 | -0.008 | -7.118
-10 | -0.481 | 0.06105 | -0.009 | -7.885
-9.5 | -0.484 | 0.05568 | -0.011 | -8.691
-9 | -0.482 | 0.04922 | -0.012 | -9.796
-8.5 | -0.475 | 0.04249 | -0.014 | -11.182
-8 | -0.47 | 0.03064 | -0.017 | -15.338
-7.5 | -0.518 | 0.00557 | -0.023 | -92.997
-7 | -0.482 | 0.00518 | -0.024 | -93.102
-6.5 | -0.442 | 0.0049 | -0.025 | -90.218
-6 | -0.397 | 0.00482 | -0.026 | -82.372
-5.5 | -0.349 | 0.00474 | -0.027 | -73.575
-5 | -0.297 | 0.0045 | -0.028 | -66.001
-4.5 | -0.244 | 0.00442 | -0.029 | -55.272
-4 | -0.19 | 0.00433 | -0.03 | -43.99
-3.5 | -0.136 | 0.00455 | -0.031 | -29.8
-3 | -0.08 | 0.00497 | -0.032 | -16.181
-2.5 | -0.025 | 0.00502 | -0.033 | -4.902
-2 | 0.032 | 0.00471 | -0.034 | 6.713
-1.5 | 0.088 | 0.00503 | -0.035 | 17.552
-1 | 0.145 | 0.00559 | -0.036 | 25.959
-0.5 | 0.202 | 0.00608 | -0.037 | 33.277
0 | 0.261 | 0.00544 | -0.038 | 48.002
0.5 | 0.319 | 0.00552 | -0.039 | 57.806
1 | 0.377 | 0.0056 | -0.039 | 67.323
1.5 | 0.435 | 0.00574 | -0.04 | 75.73
2 | 0.493 | 0.00592 | -0.041 | 83.222
2.5 | 0.551 | 0.00615 | -0.042 | 89.475
3 | 0.608 | 0.00646 | -0.043 | 94.065
3.5 | 0.665 | 0.00703 | -0.043 | 94.592
4 | 0.722 | 0.0058 | -0.044 | 124.345
4.5 | 0.778 | 0.00701 | -0.045 | 110.989
5 | 0.833 | 0.00741 | -0.046 | 112.472
5.5 | 0.887 | 0.00777 | -0.046 | 114.106
6 | 0.94 | 0.0082 | -0.047 | 114.686
6.5 | 0.991 | 0.00858 | -0.048 | 115.609
7 | 1.041 | 0.00902 | -0.049 | 115.391
7.5 | 1.089 | 0.00955 | -0.049 | 114.02
8 | 1.135 | 0.01005 | -0.05 | 112.908
8.5 | 1.178 | 0.00878 | -0.051 | 134.168
9 | 1.218 | 0.01129 | -0.051 | 107.862
9.5 | 1.255 | 0.00982 | -0.052 | 127.807
10 | 1.288 | 0.01046 | -0.052 | 123.119
10.5 | 1.316 | 0.01107 | -0.053 | 118.87
11 | 1.316 | 0.0118 | -0.054 | 111.552
11.5 | 1.304 | 0.0127 | -0.054 | 102.686
12 | 1.279 | 0.0135 | -0.055 | 94.762
12.5 | 1.176 | 0.0232 | -0.052 | 50.679
13 | 1.042 | 0.049 | -0.046 | 21.273
13.5 | 0.928 | 0.08471 | -0.037 | 10.951
14 | 0.863 | 0.09178 | -0.036 | 9.401
14.5 | 0.781 | 0.11031 | -0.032 | 7.084
15 | 0.704 | 0.12086 | -0.031 | 5.824
15.5 | 0.621 | 0.13446 | -0.03 | 4.615

## 78. Re 5M Mach 0.25 (2)
BIGFOIL.COM POLAR EXPORT
raf15
RAF 15 |  |  |  | Cl Max: | 1.6248 | at alpha= | 13.5 | deg
XFOIL ncrit=9 |  |  |  | L/D Max: | 122.962 | at alpha= | 8 | deg
Re: | 5000000 |  |  | Cd Min: | 0.17507 | at alpha= | -14.5 | deg
Mach: | 0.25 |  |  | Cl=0 at alpha= | -1.8695 | deg
|  |  |  | @ Cl=0.1, Cd= | 0.0062695
|  |  |  | @ Cl=0.4, Cd= | 0.0062726
|  |  |  | @ Cl=0.6, Cd= | 0.0068888
alpha (deg) | Cl | Cd | Cm | Cl/Cd
-14.5 | -0.6328 | 0.17507 | 0.0277 | -3.6146
-13.5 | -0.6145 | 0.16002 | 0.0233 | -3.8401
-11.5 | -0.599 | 0.12598 | 0.013 | -4.7547
-11 | -0.6021 | 0.11628 | 0.0098 | -5.178
-10.5 | -0.5985 | 0.10874 | 0.0072 | -5.504
-10 | -0.5975 | 0.10088 | 0.0045 | -5.9229
-9.5 | -0.9259 | 0.02545 | -0.0324 | -36.3811
-9 | -0.8958 | 0.01789 | -0.0308 | -50.0727
-8.5 | -0.8576 | 0.0143 | -0.0268 | -59.972
-8 | -0.8089 | 0.01223 | -0.0239 | -66.1406
-7.5 | -0.7462 | 0.0108 | -0.0236 | -69.0926
-7 | -0.6652 | 0.00914 | -0.0274 | -72.779
-6.5 | -0.5779 | 0.00828 | -0.0326 | -69.7947
-6 | -0.5236 | 0.00766 | -0.0305 | -68.3551
-5.5 | -0.4559 | 0.00707 | -0.0316 | -64.4837
-5 | -0.3906 | 0.00647 | -0.0323 | -60.3709
-4.5 | -0.3467 | 0.00614 | -0.0282 | -56.4658
-4 | -0.2695 | 0.00559 | -0.0318 | -48.2111
-3.5 | -0.1464 | 0.00546 | -0.0463 | -26.8132
-3 | -0.1078 | 0.00568 | -0.0413 | -18.9789
-2.5 | -0.062 | 0.00591 | -0.0381 | -10.4907
-2 | -0.013 | 0.00614 | -0.0358 | -2.1173
-1.5 | 0.0368 | 0.00623 | -0.0336 | 5.9069
-1 | 0.0878 | 0.00631 | -0.0317 | 13.9144
-0.5 | 0.136 | 0.00615 | -0.0293 | 22.1138
0 | 0.1873 | 0.00609 | -0.0275 | 30.7553
0.5 | 0.2397 | 0.00606 | -0.026 | 39.5545
1 | 0.2932 | 0.00609 | -0.0247 | 48.1445
1.5 | 0.3464 | 0.00617 | -0.0233 | 56.1426
2 | 0.3993 | 0.00627 | -0.0219 | 63.6842
2.5 | 0.4511 | 0.00646 | -0.0203 | 69.8297
3 | 0.502 | 0.00671 | -0.0185 | 74.8137
3.5 | 0.5508 | 0.00677 | -0.0163 | 81.3589
5.5 | 0.8449 | 0.00748 | -0.0301 | 112.9545
6 | 0.9132 | 0.00783 | -0.032 | 116.6284
6.5 | 0.9798 | 0.0082 | -0.0334 | 119.4878
7 | 1.0329 | 0.00865 | -0.0317 | 119.4104
7.5 | 1.0993 | 0.00908 | -0.0329 | 121.0683
8 | 1.1706 | 0.00952 | -0.0352 | 122.9622
8.5 | 1.2409 | 0.01018 | -0.0372 | 121.8959
9 | 1.3017 | 0.0109 | -0.0371 | 119.422
9.5 | 1.357 | 0.01171 | -0.0357 | 115.8839
10 | 1.4043 | 0.01246 | -0.0325 | 112.7047
10.5 | 1.4446 | 0.01352 | -0.0279 | 106.8491
11 | 1.487 | 0.01445 | -0.0237 | 102.9066
11.5 | 1.5266 | 0.01559 | -0.0191 | 97.9217
12 | 1.5629 | 0.01696 | -0.0139 | 92.1521
12.5 | 1.5917 | 0.01872 | -0.0078 | 85.0267
13 | 1.6117 | 0.02088 | -0.0005 | 77.1887
13.5 | 1.6248 | 0.02286 | 0.0079 | 71.0761
14 | 1.6246 | 0.02461 | 0.0181 | 66.0138
14.5 | 1.6145 | 0.02765 | 0.0271 | 58.3906
15 | 1.6005 | 0.03182 | 0.0333 | 50.2986
15.5 | 1.5544 | 0.04135 | 0.0327 | 37.5913
16 | 1.518 | 0.05485 | 0.0237 | 27.6755
16.5 | 1.4517 | 0.0729 | 0.0129 | 19.9136
17 | 1.3708 | 0.092 | 0.0029 | 14.9
17.5 | 1.2671 | 0.116 | -0.0103 | 10.9233
18 | 1.211 | 0.13358 | -0.0197 | 9.0657
18.5 | 1.118 | 0.16042 | -0.0354 | 6.9692

## 79. Re 5M Mach 0.50 (1)
BIGFOIL.COM POLAR EXPORT
raf15
RAF 15 |  |  |  | Cl Max: | 1.236 | at alpha= | 20 | deg
JavaFoil+Calcfoil stall+Eppler ext transition |  |  |  | L/D Max: | 140.426 | at alpha= | 4.5 | deg
Re: | 5000000 |  |  | Cd Min: | 0.00427 | at alpha= | -4 | deg
Mach: | 0.5 |  |  | Cl=0 at alpha= | -2.2823 | deg
|  |  |  | @ Cl=0.1, Cd= | 0.0055512
|  |  |  | @ Cl=0.4, Cd= | 0.0056608
|  |  |  | @ Cl=0.6, Cd= | 0.0064044
alpha (deg) | Cl | Cd | Cm | Cl/Cd
-20 | -0.838 | 0.1532 | 0.002 | -5.468
-19.5 | -0.816 | 0.15371 | 0.002 | -5.309
-19 | -0.795 | 0.1423 | 0.001 | -5.584
-18.5 | -0.773 | 0.14492 | 0 | -5.334
-18 | -0.752 | 0.13446 | -0.001 | -5.592
-17.5 | -0.73 | 0.12755 | -0.001 | -5.725
-17 | -0.708 | 0.12081 | -0.002 | -5.858
-16.5 | -0.684 | 0.12129 | -0.003 | -5.636
-16 | -0.661 | 0.11237 | -0.004 | -5.884
-15.5 | -0.637 | 0.10943 | -0.004 | -5.818
-15 | -0.612 | 0.10654 | -0.005 | -5.747
-14.5 | -0.589 | 0.10607 | -0.005 | -5.557
-14 | -0.567 | 0.10211 | -0.006 | -5.55
-13.5 | -0.544 | 0.09935 | -0.006 | -5.474
-13 | -0.521 | 0.0951 | -0.007 | -5.482
-12.5 | -0.498 | 0.09001 | -0.008 | -5.531
-12 | -0.475 | 0.08372 | -0.008 | -5.668
-11.5 | -0.452 | 0.07546 | -0.009 | -5.987
-11 | -0.429 | 0.0692 | -0.01 | -6.194
-10.5 | -0.406 | 0.06397 | -0.011 | -6.343
-10 | -0.385 | 0.05708 | -0.012 | -6.746
-9.5 | -0.362 | 0.05256 | -0.013 | -6.881
-9 | -0.341 | 0.04535 | -0.015 | -7.529
-8.5 | -0.319 | 0.04003 | -0.017 | -7.975
-8 | -0.284 | 0.06323 | -0.012 | -4.486
-7.5 | -0.259 | 0.0545 | -0.012 | -4.761
-7 | -0.235 | 0.04926 | -0.012 | -4.774
-6.5 | -0.352 | 0.04107 | -0.015 | -8.578
-6 | -0.417 | 0.00514 | -0.029 | -81.165
-5.5 | -0.378 | 0.00493 | -0.031 | -76.74
-5 | -0.325 | 0.00458 | -0.032 | -71.066
-4.5 | -0.269 | 0.00463 | -0.033 | -58.104
-4 | -0.211 | 0.00427 | -0.034 | -49.346
-3.5 | -0.151 | 0.00455 | -0.035 | -33.094
-3 | -0.089 | 0.00494 | -0.036 | -18.092
-2.5 | -0.027 | 0.00506 | -0.037 | -5.424
-2 | 0.035 | 0.00555 | -0.038 | 6.351
-1.5 | 0.098 | 0.00555 | -0.039 | 17.749
-1 | 0.162 | 0.00559 | -0.04 | 28.978
-0.5 | 0.226 | 0.00627 | -0.041 | 36.031
0 | 0.292 | 0.00594 | -0.042 | 49.151
0.5 | 0.357 | 0.00556 | -0.043 | 64.118
1 | 0.421 | 0.00571 | -0.044 | 73.766
1.5 | 0.486 | 0.00495 | -0.045 | 98.134
2 | 0.551 | 0.00619 | -0.046 | 88.88
2.5 | 0.615 | 0.00647 | -0.047 | 94.967
3 | 0.678 | 0.00681 | -0.048 | 99.633
3.5 | 0.741 | 0.00709 | -0.049 | 104.404
4 | 0.802 | 0.00746 | -0.049 | 107.435
4.5 | 0.861 | 0.00613 | -0.05 | 140.426
5 | 0.918 | 0.00843 | -0.051 | 109.006
5.5 | 0.972 | 0.00901 | -0.052 | 107.84
6 | 1.02 | 0.00962 | -0.053 | 106.102
6.5 | 1.061 | 0.01034 | -0.054 | 102.688
7 | 1.092 | 0.01116 | -0.054 | 97.827
7.5 | 1.105 | 0.01206 | -0.055 | 91.669
8 | 1.086 | 0.01327 | -0.056 | 81.802
8.5 | 0.93 | 0.01621 | -0.055 | 57.402
9 | 0.718 | 0.0175 | -0.055 | 41.048
9.5 | 0.624 | 0.07413 | -0.028 | 8.414
10 | 0.651 | 0.07698 | -0.028 | 8.456
10.5 | 0.68 | 0.08024 | -0.03 | 8.473
11 | 0.71 | 0.08296 | -0.033 | 8.553
11.5 | 0.736 | 0.08338 | -0.033 | 8.832
12 | 0.764 | 0.08787 | -0.033 | 8.696
12.5 | 0.792 | 0.09275 | -0.034 | 8.538
13 | 0.822 | 0.1014 | -0.036 | 8.108
13.5 | 0.855 | 0.10293 | -0.039 | 8.307
14 | 0.885 | 0.10631 | -0.04 | 8.327
14.5 | 0.919 | 0.10634 | -0.043 | 8.645
15 | 0.944 | 0.11731 | -0.042 | 8.044
15.5 | 0.967 | 0.12373 | -0.041 | 7.816
16 | 0.995 | 0.12624 | -0.041 | 7.883
16.5 | 1.023 | 0.13178 | -0.042 | 7.765
17 | 1.054 | 0.13513 | -0.043 | 7.798
17.5 | 1.078 | 0.14725 | -0.042 | 7.324
18 | 1.117 | 0.13608 | -0.045 | 8.211
18.5 | 1.146 | 0.14362 | -0.046 | 7.978
19 | 1.176 | 0.14852 | -0.047 | 7.916
19.5 | 1.206 | 0.14894 | -0.047 | 8.1
20 | 1.236 | 0.15573 | -0.048 | 7.94

## 80. Re 5M Mach 0.50 (2)
BIGFOIL.COM POLAR EXPORT
raf15
RAF 15 |  |  |  | Cl Max: | 1.3383 | at alpha= | 8 | deg
XFOIL ncrit=9 |  |  |  | L/D Max: | 119.329 | at alpha= | 6.5 | deg
Re: | 5000000 |  |  | Cd Min: | 0.27497 | at alpha= | -20 | deg
Mach: | 0.5 |  |  | Cl=0 at alpha= | -1.7996 | deg
|  |  |  | @ Cl=0.1, Cd= | 0.0065237
|  |  |  | @ Cl=0.4, Cd= | 0.0063516
|  |  |  | @ Cl=0.6, Cd= | 0.0071898
alpha (deg) | Cl | Cd | Cm | Cl/Cd
-20 | -0.8464 | 0.27497 | 0.0703 | -3.0782
-19.5 | -0.8281 | 0.26589 | 0.0661 | -3.1144
-19 | -0.8093 | 0.2585 | 0.0623 | -3.1308
-18.5 | -0.7905 | 0.2508 | 0.0585 | -3.1519
-18 | -0.7704 | 0.24402 | 0.055 | -3.1571
-17.5 | -0.7517 | 0.23625 | 0.0514 | -3.1818
-17 | -0.7335 | 0.22833 | 0.0479 | -3.2125
-16.5 | -0.7158 | 0.22062 | 0.0447 | -3.2445
-16 | -0.6984 | 0.21314 | 0.0416 | -3.2767
-15.5 | -0.6819 | 0.20501 | 0.0385 | -3.3262
-15 | -0.6664 | 0.19735 | 0.0356 | -3.3767
-14.5 | -0.6499 | 0.1901 | 0.0327 | -3.4187
-14 | -0.6359 | 0.18153 | 0.0298 | -3.503
-13.5 | -0.6215 | 0.17351 | 0.027 | -3.5819
-13 | -0.6054 | 0.1666 | 0.0246 | -3.6339
-12.5 | -0.5903 | 0.1589 | 0.022 | -3.7149
-12 | -0.5772 | 0.15127 | 0.0196 | -3.8157
-11.5 | -0.5732 | 0.14141 | 0.0167 | -4.0535
-11 | -0.5585 | 0.13509 | 0.0147 | -4.1343
-10.5 | -0.5509 | 0.12674 | 0.0123 | -4.3467
-10 | -0.544 | 0.11851 | 0.0098 | -4.5903
-9.5 | -0.5408 | 0.1098 | 0.0071 | -4.9253
-9 | -0.5324 | 0.10281 | 0.0051 | -5.1785
-8.5 | -0.5289 | 0.09516 | 0.0029 | -5.558
-8 | -0.5092 | 0.08534 | -0.006 | -5.9667
-7.5 | -0.4992 | 0.07499 | -0.0159 | -6.6569
-7 | -0.4875 | 0.06327 | -0.0319 | -7.7051
-6.5 | -0.474 | 0.05289 | -0.0407 | -8.962
-6 | -0.4321 | 0.04039 | -0.0538 | -10.6982
-5.5 | -0.4198 | 0.02712 | -0.056 | -15.4794
-4.5 | -0.4024 | 0.00829 | -0.0401 | -48.5404
-4 | -0.2676 | 0.00623 | -0.0512 | -42.9535
-3.5 | -0.1833 | 0.00596 | -0.0527 | -30.755
-3 | -0.1372 | 0.00618 | -0.0465 | -22.2006
-2.5 | -0.0802 | 0.00634 | -0.043 | -12.6498
-2 | -0.023 | 0.0064 | -0.04 | -3.5938
-1.5 | 0.0344 | 0.00654 | -0.0371 | 5.2599
-1 | 0.0925 | 0.00654 | -0.0346 | 14.1437
0 | 0.2076 | 0.00629 | -0.0296 | 33.0048
0.5 | 0.2656 | 0.0062 | -0.0273 | 42.8387
1 | 0.3256 | 0.00622 | -0.0254 | 52.3473
1.5 | 0.3855 | 0.00632 | -0.0234 | 60.9968
2 | 0.4451 | 0.00645 | -0.0214 | 69.0078
2.5 | 0.5029 | 0.00672 | -0.0189 | 74.8363
3 | 0.5606 | 0.00702 | -0.0163 | 79.8575
3.5 | 0.6186 | 0.00727 | -0.0135 | 85.0894
4 | 0.652 | 0.00643 | -0.0059 | 101.3997
6 | 1.0388 | 0.00871 | -0.0228 | 119.2652
6.5 | 1.1205 | 0.00939 | -0.0221 | 119.3291
7 | 1.1833 | 0.00998 | -0.017 | 118.5671
7.5 | 1.2756 | 0.01094 | -0.0163 | 116.5996
8 | 1.3383 | 0.01413 | -0.0101 | 94.7134
8.5 | 1.3295 | 0.02121 | 0.0019 | 62.6827
9 | 1.2874 | 0.02655 | 0.0173 | 48.4896
9.5 | 1.2414 | 0.03191 | 0.0287 | 38.9032
10 | 1.2022 | 0.04137 | 0.0262 | 29.0597
10.5 | 1.1749 | 0.05628 | 0.0133 | 20.876
11 | 1.1451 | 0.06819 | 0.0071 | 16.7928
11.5 | 1.1142 | 0.07989 | 0.0015 | 13.9467
12 | 1.086 | 0.09144 | -0.004 | 11.8766
12.5 | 1.0618 | 0.10281 | -0.0093 | 10.3278
13 | 1.0367 | 0.11473 | -0.0153 | 9.036

## 81. Re 6M Mach 0.00 (1)
BIGFOIL.COM POLAR EXPORT
raf15
RAF 15 |  |  |  | Cl Max: | 1.352 | at alpha= | 12 | deg
JavaFoil+Calcfoil stall+Eppler ext transition |  |  |  | L/D Max: | 141.501 | at alpha= | 9 | deg
Re: | 6000000 |  |  | Cd Min: | 0.00428 | at alpha= | -4.5 | deg
Mach: | 0 |  |  | Cl=0 at alpha= | -2.2818 | deg
|  |  |  | @ Cl=0.1, Cd= | 0.0053961
|  |  |  | @ Cl=0.4, Cd= | 0.0055087
|  |  |  | @ Cl=0.6, Cd= | 0.0063061
alpha (deg) | Cl | Cd | Cm | Cl/Cd
-13.5 | -0.519 | 0.09008 | -0.005 | -5.758
-13 | -0.529 | 0.08472 | -0.006 | -6.244
-12.5 | -0.537 | 0.07918 | -0.006 | -6.783
-12 | -0.542 | 0.07458 | -0.007 | -7.266
-11.5 | -0.545 | 0.06866 | -0.008 | -7.931
-11 | -0.545 | 0.063 | -0.009 | -8.643
-10.5 | -0.541 | 0.05729 | -0.01 | -9.451
-10 | -0.539 | 0.048 | -0.012 | -11.237
-9.5 | -0.527 | 0.04412 | -0.013 | -11.949
-9 | -0.522 | 0.03279 | -0.015 | -15.927
-8.5 | -0.58 | 0.00607 | -0.021 | -95.442
-8 | -0.549 | 0.00564 | -0.022 | -97.333
-7.5 | -0.514 | 0.00512 | -0.023 | -100.387
-7 | -0.475 | 0.0048 | -0.024 | -98.873
-6.5 | -0.433 | 0.0046 | -0.025 | -94.128
-6 | -0.387 | 0.00454 | -0.025 | -85.352
-5.5 | -0.339 | 0.00464 | -0.026 | -73.143
-5 | -0.289 | 0.00439 | -0.027 | -65.72
-4.5 | -0.237 | 0.00428 | -0.028 | -55.422
-4 | -0.185 | 0.00451 | -0.029 | -40.937
-3.5 | -0.132 | 0.00428 | -0.03 | -30.725
-3 | -0.078 | 0.00492 | -0.031 | -15.845
-2.5 | -0.024 | 0.00497 | -0.032 | -4.797
-2 | 0.031 | 0.00492 | -0.033 | 6.232
-1.5 | 0.085 | 0.00538 | -0.034 | 15.893
-1 | 0.141 | 0.00544 | -0.035 | 25.863
-0.5 | 0.196 | 0.00595 | -0.036 | 32.93
0 | 0.253 | 0.00568 | -0.036 | 44.552
0.5 | 0.309 | 0.00539 | -0.037 | 57.324
1 | 0.365 | 0.00544 | -0.038 | 67.072
1.5 | 0.421 | 0.00555 | -0.039 | 75.91
2 | 0.477 | 0.00578 | -0.04 | 82.606
2.5 | 0.533 | 0.00602 | -0.041 | 88.639
3 | 0.589 | 0.0062 | -0.041 | 94.965
3.5 | 0.645 | 0.00674 | -0.042 | 95.61
4 | 0.7 | 0.00567 | -0.043 | 123.328
4.5 | 0.754 | 0.0066 | -0.044 | 114.315
5 | 0.808 | 0.0069 | -0.044 | 117.1
5.5 | 0.862 | 0.00723 | -0.045 | 119.197
6 | 0.914 | 0.00765 | -0.046 | 119.508
6.5 | 0.965 | 0.00795 | -0.046 | 121.49
7 | 1.016 | 0.00834 | -0.047 | 121.774
7.5 | 1.064 | 0.00876 | -0.048 | 121.522
8 | 1.112 | 0.00918 | -0.048 | 121.043
8.5 | 1.157 | 0.00961 | -0.049 | 120.425
9 | 1.201 | 0.00849 | -0.05 | 141.501
9.5 | 1.243 | 0.00885 | -0.05 | 140.367
10 | 1.282 | 0.00934 | -0.051 | 137.236
10.5 | 1.318 | 0.00979 | -0.051 | 134.737
11 | 1.337 | 0.01243 | -0.052 | 107.509
11.5 | 1.348 | 0.01096 | -0.053 | 122.985
12 | 1.352 | 0.01179 | -0.053 | 114.646
12.5 | 1.349 | 0.01214 | -0.054 | 111.163
13 | 1.339 | 0.01377 | -0.054 | 97.238
13.5 | 1.236 | 0.02679 | -0.05 | 46.143
14 | 1.142 | 0.05064 | -0.046 | 22.555
14.5 | 1.128 | 0.04905 | -0.047 | 22.99
15 | 1.068 | 0.06653 | -0.044 | 16.054
15.5 | 1.002 | 0.09366 | -0.039 | 10.693
16 | 0.963 | 0.10342 | -0.038 | 9.31
16.5 | 0.921 | 0.11546 | -0.036 | 7.976
17 | 0.884 | 0.12422 | -0.036 | 7.12

## 82. Re 6M Mach 0.00 (2)
BIGFOIL.COM POLAR EXPORT
raf15
RAF 15 |  |  |  | Cl Max: | 1.7693 | at alpha= | 17 | deg
XFOIL ncrit=9 |  |  |  | L/D Max: | 126.9 | at alpha= | 8.5 | deg
Re: | 6000000 |  |  | Cd Min: | 0.1977 | at alpha= | -19 | deg
Mach: | 0 |  |  | Cl=0 at alpha= | -1.8652 | deg
|  |  |  | @ Cl=0.1, Cd= | 0.0061028
|  |  |  | @ Cl=0.4, Cd= | 0.0061394
|  |  |  | @ Cl=0.6, Cd= | 0.0057735
alpha (deg) | Cl | Cd | Cm | Cl/Cd
-19 | -0.5168 | 0.1977 | 0.0233 | -2.6141
-18.5 | -0.509 | 0.19331 | 0.0216 | -2.6331
-18 | -0.5015 | 0.18881 | 0.0199 | -2.6561
-17.5 | -0.4944 | 0.1842 | 0.0183 | -2.684
-17 | -0.4876 | 0.1793 | 0.0167 | -2.7195
-16.5 | -0.4818 | 0.17452 | 0.0153 | -2.7607
-16 | -0.4837 | 0.16821 | 0.0138 | -2.8756
-15.5 | -0.4792 | 0.16397 | 0.0127 | -2.9225
-15 | -0.6412 | 0.17921 | 0.0296 | -3.5779
-14.5 | -1.2457 | 0.05012 | -0.035 | -24.8543
-14 | -1.3071 | 0.02707 | -0.0354 | -48.2859
-13.5 | -1.2892 | 0.02112 | -0.0326 | -61.0417
-13 | -1.2528 | 0.01833 | -0.0304 | -68.347
-12.5 | -1.2108 | 0.01652 | -0.0286 | -73.293
-12 | -1.1652 | 0.01497 | -0.0273 | -77.8357
-11.5 | -1.1147 | 0.0139 | -0.0266 | -80.1942
-11 | -1.0662 | 0.01289 | -0.0254 | -82.7153
-10.5 | -1.0152 | 0.01214 | -0.0246 | -83.6244
-10 | -0.9747 | 0.01128 | -0.0212 | -86.4096
-9.5 | -0.9263 | 0.01054 | -0.0196 | -87.8843
-9 | -0.8752 | 0.01 | -0.0185 | -87.52
-8.5 | -0.8216 | 0.00941 | -0.0179 | -87.3114
-8 | -0.7607 | 0.00897 | -0.0189 | -84.8049
-7.5 | -0.6846 | 0.00829 | -0.0234 | -82.5814
-7 | -0.6001 | 0.00765 | -0.0299 | -78.4444
-6.5 | -0.5382 | 0.00711 | -0.031 | -75.6962
-6 | -0.4843 | 0.00674 | -0.0303 | -71.8546
-5.5 | -0.4226 | 0.00621 | -0.0313 | -68.0515
-5 | -0.3647 | 0.00587 | -0.0315 | -62.1295
-4.5 | -0.3229 | 0.00557 | -0.0279 | -57.9713
-4 | -0.1893 | 0.00534 | -0.046 | -35.4494
-3.5 | -0.1506 | 0.00542 | -0.0417 | -27.786
-3 | -0.1077 | 0.00567 | -0.0385 | -18.9947
-2.5 | -0.0616 | 0.00584 | -0.0361 | -10.5479
-2 | -0.0131 | 0.006 | -0.0342 | -2.1833
-1.5 | 0.0355 | 0.00609 | -0.0324 | 5.8292
-1 | 0.085 | 0.00616 | -0.0307 | 13.7987
-0.5 | 0.1322 | 0.00598 | -0.0285 | 22.107
0 | 0.1823 | 0.00591 | -0.027 | 30.846
0.5 | 0.2332 | 0.00587 | -0.0257 | 39.7274
1 | 0.2846 | 0.00591 | -0.0244 | 48.1557
1.5 | 0.3361 | 0.00598 | -0.0233 | 56.204
2 | 0.3872 | 0.00608 | -0.022 | 63.6842
2.5 | 0.4368 | 0.00631 | -0.0205 | 69.2235
3 | 0.4864 | 0.00651 | -0.019 | 74.7158
3.5 | 0.5352 | 0.00664 | -0.0173 | 80.6024
4 | 0.5497 | 0.00546 | -0.008 | 100.6777
5 | 0.7246 | 0.00655 | -0.0232 | 110.626
5.5 | 0.7933 | 0.00694 | -0.0262 | 114.3084
6.5 | 0.9285 | 0.0076 | -0.0318 | 122.1711
7 | 0.9856 | 0.00795 | -0.0323 | 123.9748
7.5 | 1.0408 | 0.00839 | -0.0323 | 124.0524
8 | 1.0978 | 0.00873 | -0.0327 | 125.7503
8.5 | 1.1624 | 0.00916 | -0.0351 | 126.8996
9 | 1.2231 | 0.0097 | -0.0366 | 126.0928
9.5 | 1.2754 | 0.01027 | -0.0363 | 124.187
10 | 1.327 | 0.0109 | -0.0359 | 121.7431
10.5 | 1.3799 | 0.01147 | -0.0357 | 120.3051
11 | 1.4346 | 0.01213 | -0.0361 | 118.2688
11.5 | 1.4776 | 0.01296 | -0.034 | 114.0123
12 | 1.5179 | 0.01361 | -0.0313 | 111.5283
12.5 | 1.5575 | 0.01433 | -0.0285 | 108.6881
13 | 1.5944 | 0.01522 | -0.0254 | 104.7569
13.5 | 1.6283 | 0.01629 | -0.0218 | 99.957
14 | 1.6606 | 0.01735 | -0.018 | 95.7118
14.5 | 1.6912 | 0.01837 | -0.014 | 92.0631
15 | 1.7197 | 0.01936 | -0.0096 | 88.8275
15.5 | 1.7425 | 0.02062 | -0.0045 | 84.5053
16 | 1.7541 | 0.02172 | 0.0027 | 80.7597
16.5 | 1.7617 | 0.02309 | 0.01 | 76.2971
17 | 1.7693 | 0.02477 | 0.0164 | 71.4291
17.5 | 1.7652 | 0.0274 | 0.0228 | 64.4234
18 | 1.7596 | 0.03071 | 0.0274 | 57.2973
18.5 | 1.7385 | 0.03647 | 0.0297 | 47.6693
19 | 1.7069 | 0.04598 | 0.0267 | 37.1227
19.5 | 1.6772 | 0.05739 | 0.0205 | 29.2246
20 | 1.5906 | 0.07832 | 0.0093 | 20.309

## 83. Re 6M Mach 0.10 (1)
BIGFOIL.COM POLAR EXPORT
raf15
RAF 15 |  |  |  | Cl Max: | 1.345 | at alpha= | 12 | deg
JavaFoil+Calcfoil stall+Eppler ext transition |  |  |  | L/D Max: | 141.583 | at alpha= | 9 | deg
Re: | 6000000 |  |  | Cd Min: | 0.00423 | at alpha= | -4.5 | deg
Mach: | 0.1 |  |  | Cl=0 at alpha= | -2.2818 | deg
|  |  |  | @ Cl=0.1, Cd= | 0.0054449
|  |  |  | @ Cl=0.4, Cd= | 0.0055213
|  |  |  | @ Cl=0.6, Cd= | 0.0062971
alpha (deg) | Cl | Cd | Cm | Cl/Cd
-13 | -0.509 | 0.08576 | -0.006 | -5.934
-12.5 | -0.52 | 0.0802 | -0.006 | -6.482
-12 | -0.528 | 0.07518 | -0.007 | -7.024
-11.5 | -0.533 | 0.06941 | -0.008 | -7.678
-11 | -0.535 | 0.06446 | -0.009 | -8.292
-10.5 | -0.532 | 0.05945 | -0.01 | -8.955
-10 | -0.532 | 0.05048 | -0.012 | -10.537
-9.5 | -0.524 | 0.04431 | -0.013 | -11.827
-9 | -0.511 | 0.03893 | -0.014 | -13.132
-8.5 | -0.502 | 0.02952 | -0.016 | -16.992
-8 | -0.549 | 0.00553 | -0.022 | -99.376
-7.5 | -0.515 | 0.00505 | -0.023 | -101.902
-7 | -0.476 | 0.00487 | -0.024 | -97.748
-6.5 | -0.434 | 0.00467 | -0.025 | -92.922
-6 | -0.389 | 0.00449 | -0.026 | -86.564
-5.5 | -0.341 | 0.00459 | -0.027 | -74.275
-5 | -0.29 | 0.00435 | -0.028 | -66.648
-4.5 | -0.238 | 0.00423 | -0.028 | -56.24
-4 | -0.185 | 0.00456 | -0.029 | -40.72
-3.5 | -0.132 | 0.00456 | -0.03 | -28.991
-3 | -0.078 | 0.0049 | -0.031 | -15.978
-2.5 | -0.024 | 0.00501 | -0.032 | -4.785
-2 | 0.031 | 0.00489 | -0.033 | 6.303
-1.5 | 0.086 | 0.00545 | -0.034 | 15.756
-1 | 0.141 | 0.00543 | -0.035 | 26.025
-0.5 | 0.197 | 0.00593 | -0.036 | 33.195
0 | 0.254 | 0.00559 | -0.037 | 45.45
0.5 | 0.31 | 0.00538 | -0.037 | 57.742
1 | 0.367 | 0.00548 | -0.038 | 66.878
1.5 | 0.423 | 0.00555 | -0.039 | 76.257
2 | 0.48 | 0.00584 | -0.04 | 82.201
2.5 | 0.536 | 0.00603 | -0.041 | 88.823
3 | 0.592 | 0.00627 | -0.042 | 94.401
3.5 | 0.648 | 0.00646 | -0.042 | 100.315
4 | 0.703 | 0.00572 | -0.043 | 122.932
4.5 | 0.758 | 0.00665 | -0.044 | 114.008
5 | 0.812 | 0.00695 | -0.044 | 116.839
5.5 | 0.866 | 0.00729 | -0.045 | 118.767
6 | 0.918 | 0.00767 | -0.046 | 119.707
6.5 | 0.97 | 0.00801 | -0.047 | 121.069
7 | 1.02 | 0.00846 | -0.047 | 120.557
7.5 | 1.068 | 0.00887 | -0.048 | 120.452
8 | 1.115 | 0.0093 | -0.049 | 119.926
8.5 | 1.161 | 0.00972 | -0.049 | 119.365
9 | 1.204 | 0.0085 | -0.05 | 141.583
9.5 | 1.245 | 0.00897 | -0.05 | 138.893
10 | 1.284 | 0.00946 | -0.051 | 135.725
10.5 | 1.319 | 0.01196 | -0.052 | 110.317
11 | 1.335 | 0.01264 | -0.052 | 105.657
11.5 | 1.344 | 0.01111 | -0.053 | 120.922
12 | 1.345 | 0.01199 | -0.053 | 112.163
12.5 | 1.338 | 0.01246 | -0.054 | 107.407
13 | 1.324 | 0.01383 | -0.054 | 95.735
13.5 | 1.204 | 0.02992 | -0.05 | 40.241
14 | 1.114 | 0.05354 | -0.045 | 20.807
14.5 | 1.056 | 0.07113 | -0.042 | 14.849
15 | 1.005 | 0.08703 | -0.04 | 11.55
15.5 | 0.958 | 0.10094 | -0.037 | 9.494
16 | 0.915 | 0.11132 | -0.036 | 8.215
16.5 | 0.878 | 0.11462 | -0.037 | 7.664
17 | 0.831 | 0.12949 | -0.034 | 6.417

## 84. Re 6M Mach 0.10 (2)
BIGFOIL.COM POLAR EXPORT
raf15
RAF 15 |  |  |  | Cl Max: | 1.7519 | at alpha= | 17 | deg
XFOIL ncrit=9 |  |  |  | L/D Max: | 126.782 | at alpha= | 8.5 | deg
Re: | 6000000 |  |  | Cd Min: | 0.19766 | at alpha= | -16.5 | deg
Mach: | 0.1 |  |  | Cl=0 at alpha= | -1.8627 | deg
|  |  |  | @ Cl=0.1, Cd= | 0.0061307
|  |  |  | @ Cl=0.4, Cd= | 0.0061402
|  |  |  | @ Cl=0.6, Cd= | 0.0057802
alpha (deg) | Cl | Cd | Cm | Cl/Cd
-16.5 | -0.6792 | 0.19766 | 0.0365 | -3.4362
-16 | -0.6696 | 0.18995 | 0.0337 | -3.5251
-14 | -1.0532 | 0.07126 | -0.027 | -14.7797
-13.5 | -1.2165 | 0.04346 | -0.0333 | -27.9913
-13 | -1.2347 | 0.02436 | -0.0357 | -50.6856
-12.5 | -1.2093 | 0.0193 | -0.0329 | -62.658
-12 | -1.1707 | 0.01663 | -0.0305 | -70.3969
-11.5 | -1.1219 | 0.01502 | -0.0294 | -74.6937
-11 | -1.0739 | 0.0137 | -0.0278 | -78.3869
-10.5 | -1.0231 | 0.01276 | -0.0266 | -80.1803
-10 | -0.9813 | 0.01181 | -0.0233 | -83.0906
-9.5 | -0.9335 | 0.01089 | -0.0212 | -85.7208
-9 | -0.8821 | 0.01027 | -0.0199 | -85.8909
-8.5 | -0.8281 | 0.00962 | -0.0191 | -86.0811
-8 | -0.767 | 0.00911 | -0.0199 | -84.1932
-7.5 | -0.6903 | 0.00844 | -0.0242 | -81.7891
-7 | -0.6052 | 0.00775 | -0.0305 | -78.0903
-6.5 | -0.5426 | 0.00718 | -0.0315 | -75.571
-6 | -0.4881 | 0.00678 | -0.0307 | -71.9912
-5.5 | -0.4255 | 0.00626 | -0.0318 | -67.9712
-5 | -0.3678 | 0.0059 | -0.0318 | -62.339
-4.5 | -0.3249 | 0.0056 | -0.0283 | -58.0179
-4 | -0.1908 | 0.00537 | -0.0463 | -35.5307
-3.5 | -0.152 | 0.00543 | -0.0419 | -27.9926
-3 | -0.1086 | 0.00568 | -0.0387 | -19.1197
-2.5 | -0.0623 | 0.00586 | -0.0363 | -10.6314
-2 | -0.0134 | 0.00601 | -0.0344 | -2.2296
-1.5 | 0.0354 | 0.0061 | -0.0325 | 5.8033
-1 | 0.0852 | 0.00617 | -0.0308 | 13.8088
0 | 0.1832 | 0.00591 | -0.0271 | 30.9983
0.5 | 0.2343 | 0.00588 | -0.0258 | 39.8469
1 | 0.2859 | 0.00591 | -0.0245 | 48.3756
1.5 | 0.3378 | 0.00599 | -0.0233 | 56.394
2 | 0.3891 | 0.00609 | -0.022 | 63.8916
2.5 | 0.439 | 0.00632 | -0.0205 | 69.462
3 | 0.4888 | 0.00652 | -0.0189 | 74.9693
3.5 | 0.5379 | 0.00666 | -0.0172 | 80.7658
4 | 0.5539 | 0.0055 | -0.0082 | 100.7091
5 | 0.7283 | 0.00656 | -0.023 | 111.0213
5.5 | 0.7975 | 0.00697 | -0.026 | 114.4189
6 | 0.8645 | 0.0073 | -0.0285 | 118.4247
6.5 | 0.9339 | 0.00763 | -0.0315 | 122.3984
7 | 0.9915 | 0.008 | -0.0319 | 123.9375
7.5 | 1.0472 | 0.00844 | -0.0318 | 124.0758
8 | 1.105 | 0.00878 | -0.0323 | 125.8542
8.5 | 1.1702 | 0.00923 | -0.0345 | 126.7822
9 | 1.2312 | 0.00983 | -0.0359 | 125.2492
9.5 | 1.2844 | 0.0104 | -0.0355 | 123.5
10 | 1.3363 | 0.01108 | -0.0349 | 120.6047
10.5 | 1.39 | 0.01166 | -0.0347 | 119.211
11 | 1.4456 | 0.01242 | -0.035 | 116.3929
11.5 | 1.4875 | 0.01318 | -0.0323 | 112.8604
12 | 1.5278 | 0.0139 | -0.0293 | 109.9137
12.5 | 1.567 | 0.01472 | -0.0262 | 106.4538
13 | 1.6027 | 0.01577 | -0.0226 | 101.6297
13.5 | 1.6354 | 0.01695 | -0.0185 | 96.4838
14 | 1.6693 | 0.0179 | -0.0147 | 93.257
14.5 | 1.6981 | 0.01906 | -0.0101 | 89.0923
15 | 1.7239 | 0.02021 | -0.005 | 85.2994
15.5 | 1.7367 | 0.02163 | 0.0022 | 80.2913
16 | 1.7444 | 0.02291 | 0.01 | 76.1414
16.5 | 1.7494 | 0.02473 | 0.0171 | 70.74
17 | 1.7519 | 0.02699 | 0.0233 | 64.9092
17.5 | 1.7374 | 0.03096 | 0.0288 | 56.1176
18 | 1.7172 | 0.03673 | 0.031 | 46.752
18.5 | 1.6868 | 0.04627 | 0.0277 | 36.4556
19 | 1.6214 | 0.06371 | 0.0175 | 25.4497
19.5 | 1.56 | 0.08042 | 0.0089 | 19.3982
20 | 1.4469 | 0.10589 | -0.0045 | 13.6642

## 85. Re 6M Mach 0.25 (1)
BIGFOIL.COM POLAR EXPORT
raf15
RAF 15 |  |  |  | Cl Max: | 1.316 | at alpha= | 10.5 | deg
JavaFoil+Calcfoil stall+Eppler ext transition |  |  |  | L/D Max: | 135.548 | at alpha= | 9 | deg
Re: | 6000000 |  |  | Cd Min: | 0.0043 | at alpha= | -4.5 | deg
Mach: | 0.25 |  |  | Cl=0 at alpha= | -2.2807 | deg
|  |  |  | @ Cl=0.1, Cd= | 0.0054326
|  |  |  | @ Cl=0.4, Cd= | 0.0055336
|  |  |  | @ Cl=0.6, Cd= | 0.0062347
alpha (deg) | Cl | Cd | Cm | Cl/Cd
-12.5 | -0.373 | 0.08871 | -0.006 | -4.203
-12 | -0.406 | 0.08295 | -0.006 | -4.9
-11.5 | -0.435 | 0.0773 | -0.007 | -5.623
-11 | -0.457 | 0.07111 | -0.008 | -6.421
-10.5 | -0.472 | 0.06527 | -0.008 | -7.235
-10 | -0.482 | 0.06 | -0.01 | -8.032
-9.5 | -0.484 | 0.05548 | -0.011 | -8.723
-9 | -0.484 | 0.04759 | -0.013 | -10.171
-8.5 | -0.478 | 0.04011 | -0.015 | -11.915
-8 | -0.474 | 0.02811 | -0.018 | -16.85
-7.5 | -0.518 | 0.00537 | -0.023 | -96.401
-7 | -0.482 | 0.00504 | -0.024 | -95.764
-6.5 | -0.442 | 0.00474 | -0.025 | -93.138
-6 | -0.397 | 0.00457 | -0.026 | -86.854
-5.5 | -0.349 | 0.00467 | -0.027 | -74.718
-5 | -0.297 | 0.00442 | -0.028 | -67.198
-4.5 | -0.244 | 0.0043 | -0.029 | -56.743
-4 | -0.19 | 0.00455 | -0.03 | -41.818
-3.5 | -0.136 | 0.00453 | -0.031 | -29.943
-3 | -0.08 | 0.00495 | -0.032 | -16.24
-2.5 | -0.025 | 0.005 | -0.033 | -4.921
-2 | 0.032 | 0.00493 | -0.034 | 6.413
-1.5 | 0.088 | 0.00542 | -0.035 | 16.288
-1 | 0.145 | 0.00548 | -0.036 | 26.485
-0.5 | 0.202 | 0.00602 | -0.037 | 33.622
0 | 0.261 | 0.00567 | -0.038 | 46.095
0.5 | 0.319 | 0.00533 | -0.039 | 59.873
1 | 0.377 | 0.00549 | -0.039 | 68.587
1.5 | 0.435 | 0.0056 | -0.04 | 77.724
2 | 0.493 | 0.00583 | -0.041 | 84.504
2.5 | 0.551 | 0.00608 | -0.042 | 90.489
3 | 0.608 | 0.00626 | -0.043 | 97.064
3.5 | 0.665 | 0.00653 | -0.044 | 101.822
4 | 0.722 | 0.00583 | -0.044 | 123.721
4.5 | 0.778 | 0.00681 | -0.045 | 114.256
5 | 0.833 | 0.00714 | -0.046 | 116.689
5.5 | 0.887 | 0.00749 | -0.046 | 118.393
6 | 0.94 | 0.00791 | -0.047 | 118.892
6.5 | 0.991 | 0.00833 | -0.048 | 119.069
7 | 1.041 | 0.00876 | -0.049 | 118.9
7.5 | 1.089 | 0.00922 | -0.049 | 118.078
8 | 1.135 | 0.0097 | -0.05 | 116.951
8.5 | 1.178 | 0.01012 | -0.051 | 116.365
9 | 1.218 | 0.00898 | -0.051 | 135.548
9.5 | 1.255 | 0.00948 | -0.052 | 132.289
10 | 1.288 | 0.01006 | -0.053 | 128.049
10.5 | 1.316 | 0.01066 | -0.053 | 123.471
11 | 1.316 | 0.01141 | -0.054 | 115.39
11.5 | 1.304 | 0.01227 | -0.054 | 106.285
12 | 1.279 | 0.01292 | -0.055 | 98.985
12.5 | 1.128 | 0.03332 | -0.049 | 33.84
13 | 1.015 | 0.06131 | -0.043 | 16.555
13.5 | 0.952 | 0.06958 | -0.042 | 13.679
14 | 0.865 | 0.09023 | -0.037 | 9.586
14.5 | 0.782 | 0.10866 | -0.032 | 7.197
15 | 0.704 | 0.11624 | -0.031 | 6.06
15.5 | 0.621 | 0.13109 | -0.03 | 4.735

## 86. Re 6M Mach 0.25 (2)
BIGFOIL.COM POLAR EXPORT
raf15
RAF 15 |  |  |  | Cl Max: | 1.5604 | at alpha= | 13.5 | deg
XFOIL ncrit=9 |  |  |  | L/D Max: | 966.289 | at alpha= | 6.5 | deg
Re: | 6000000 |  |  | Cd Min: | 0.18338 | at alpha= | -15 | deg
Mach: | 0.25 |  |  | Cl=0 at alpha= | -1.847 | deg
|  |  |  | @ Cl=0.1, Cd= | 0.0016289
|  |  |  | @ Cl=0.4, Cd= | 0.0061319
|  |  |  | @ Cl=0.6, Cd= | 0.0049191
alpha (deg) | Cl | Cd | Cm | Cl/Cd
-15 | -0.6444 | 0.18338 | 0.0311 | -3.514
-14.5 | -0.6375 | 0.17436 | 0.0284 | -3.6562
-14 | -0.6253 | 0.16801 | 0.0264 | -3.7218
-13.5 | -0.6179 | 0.15996 | 0.0239 | -3.8628
-12.5 | -0.4931 | 0.12659 | 0.0036 | -3.8953
-12 | -0.4936 | 0.11897 | 0.0018 | -4.1489
-11.5 | -0.4811 | 0.11458 | 0.0011 | -4.1988
-11 | -0.6284 | 0.0758 | -0.0135 | -8.2902
-10.5 | -0.7353 | 0.05486 | -0.0243 | -13.4032
-10 | -0.9033 | 0.01577 | -0.04 | -57.2796
-9 | -0.8667 | 0.00383 | -0.0339 | -226.2924
-8.5 | -0.8236 | 0.00267 | -0.0305 | -308.4644
-8 | -0.7641 | 0.00198 | -0.03 | -385.9091
-7.5 | -0.6853 | 0.00157 | -0.0335 | -436.4968
-7 | -0.6061 | 0.00124 | -0.0374 | -488.7903
-6.5 | -0.5484 | 0.0011 | -0.0364 | -498.5455
-6 | -0.4905 | 0.00101 | -0.0356 | -485.6436
-5.5 | -0.4268 | 0.00093 | -0.0361 | -458.9247
-5 | -0.3799 | 0.00085 | -0.0329 | -446.9412
-4.5 | -0.2812 | 0.0008 | -0.0417 | -351.5
-4 | -0.2 | 0.00081 | -0.0466 | -246.9136
-3.5 | -0.1598 | 0.00083 | -0.042 | -192.5301
-3 | -0.1134 | 0.00087 | -0.0391 | -130.3448
-2.5 | -0.0652 | 0.00089 | -0.0367 | -73.2584
-2 | -0.0153 | 0.00091 | -0.0347 | -16.8132
-1.5 | 0.0347 | 0.00093 | -0.0327 | 37.3118
-1 | 0.0858 | 0.00093 | -0.031 | 92.2581
0 | 0.188 | 0.00596 | -0.0277 | 31.5436
0.5 | 0.2403 | 0.00591 | -0.0261 | 40.6599
1 | 0.2933 | 0.00595 | -0.0247 | 49.2941
1.5 | 0.3469 | 0.00601 | -0.0234 | 57.7205
2 | 0.3996 | 0.00613 | -0.022 | 65.1876
2.5 | 0.4509 | 0.00637 | -0.0203 | 70.7849
3 | 0.5025 | 0.00658 | -0.0186 | 76.3678
3.5 | 0.5533 | 0.00675 | -0.0168 | 81.9704
4 | 0.5754 | 0.00568 | -0.0088 | 101.3028
5 | 0.7322 | 0.00083 | -0.0198 | 882.1687
5.5 | 0.8013 | 0.00088 | -0.0222 | 910.5682
6 | 0.8692 | 0.00092 | -0.0243 | 944.7826
6.5 | 0.9373 | 0.00097 | -0.0264 | 966.2887
7 | 0.9946 | 0.00105 | -0.026 | 947.2381
7.5 | 1.0423 | 0.00109 | -0.0234 | 956.2385
8 | 1.116 | 0.00122 | -0.0266 | 914.7541
8.5 | 1.1807 | 0.00142 | -0.0278 | 831.4789
9 | 1.2404 | 0.00167 | -0.0279 | 742.7545
9.5 | 1.2934 | 0.00195 | -0.0264 | 663.2821
10 | 1.3451 | 0.00229 | -0.0246 | 587.3799
10.5 | 1.3982 | 0.00279 | -0.0232 | 501.147
11 | 1.4397 | 0.00324 | -0.0192 | 444.3519
11.5 | 1.4768 | 0.00389 | -0.0145 | 379.6401
12 | 1.51 | 0.00473 | -0.0093 | 319.2389
12.5 | 1.5347 | 0.00593 | -0.0028 | 258.8027
13 | 1.5573 | 0.0071 | 0.0039 | 219.338
13.5 | 1.5604 | 0.00829 | 0.0136 | 188.2268
14 | 1.5556 | 0.0096 | 0.0235 | 162.0417
14.5 | 1.5393 | 0.01181 | 0.0322 | 130.3387
15 | 1.5119 | 0.01553 | 0.0381 | 97.3535
15.5 | 1.4537 | 0.0252 | 0.0376 | 57.6865
16 | 1.399 | 0.04014 | 0.0316 | 34.853
16.5 | 1.3167 | 0.06059 | 0.0243 | 21.7313
17 | 1.2241 | 0.08166 | 0.0168 | 14.9902
17.5 | 1.1258 | 0.10328 | 0.0073 | 10.9005
18 | 1.0409 | 0.12167 | -0.002 | 8.5551
18.5 | 0.9474 | 0.13493 | -0.0098 | 7.0214

## 87. Re 6M Mach 0.50 (1)
BIGFOIL.COM POLAR EXPORT
raf15
RAF 15 |  |  |  | Cl Max: | 1.239 | at alpha= | 20 | deg
JavaFoil+Calcfoil stall+Eppler ext transition |  |  |  | L/D Max: | 144.795 | at alpha= | 4.5 | deg
Re: | 6000000 |  |  | Cd Min: | 0.00426 | at alpha= | -4.5 | deg
Mach: | 0.5 |  |  | Cl=0 at alpha= | -2.2823 | deg
|  |  |  | @ Cl=0.1, Cd= | 0.0047831
|  |  |  | @ Cl=0.4, Cd= | 0.0055039
|  |  |  | @ Cl=0.6, Cd= | 0.0062744
alpha (deg) | Cl | Cd | Cm | Cl/Cd
-20 | -0.838 | 0.15001 | 0.002 | -5.585
-19.5 | -0.816 | 0.15049 | 0.002 | -5.424
-19 | -0.795 | 0.14169 | 0.001 | -5.61
-18.5 | -0.773 | 0.1451 | 0 | -5.329
-18 | -0.752 | 0.13362 | -0.001 | -5.629
-17.5 | -0.73 | 0.12481 | -0.001 | -5.852
-17 | -0.708 | 0.11868 | -0.002 | -5.968
-16.5 | -0.684 | 0.11865 | -0.003 | -5.767
-16 | -0.662 | 0.10977 | -0.004 | -6.034
-15.5 | -0.638 | 0.10744 | -0.004 | -5.94
-15 | -0.613 | 0.10471 | -0.005 | -5.852
-14.5 | -0.59 | 0.10563 | -0.005 | -5.581
-14 | -0.567 | 0.10135 | -0.006 | -5.593
-13.5 | -0.544 | 0.09819 | -0.006 | -5.54
-13 | -0.521 | 0.09435 | -0.007 | -5.527
-12.5 | -0.498 | 0.0885 | -0.008 | -5.628
-12 | -0.475 | 0.08052 | -0.008 | -5.899
-11.5 | -0.452 | 0.07377 | -0.009 | -6.13
-11 | -0.43 | 0.06758 | -0.01 | -6.361
-10.5 | -0.408 | 0.06153 | -0.011 | -6.626
-10 | -0.388 | 0.05317 | -0.013 | -7.297
-9.5 | -0.365 | 0.0492 | -0.014 | -7.417
-9 | -0.344 | 0.04263 | -0.016 | -8.065
-8.5 | -0.321 | 0.03802 | -0.017 | -8.434
-8 | -0.284 | 0.06099 | -0.012 | -4.651
-7.5 | -0.259 | 0.05337 | -0.012 | -4.862
-7 | -0.235 | 0.04854 | -0.013 | -4.846
-6.5 | -0.353 | 0.04014 | -0.015 | -8.794
-6 | -0.418 | 0.00489 | -0.029 | -85.371
-5.5 | -0.378 | 0.00484 | -0.031 | -78.217
-5 | -0.325 | 0.00443 | -0.032 | -73.389
-4.5 | -0.269 | 0.00426 | -0.033 | -63.164
-4 | -0.211 | 0.00451 | -0.034 | -46.678
-3.5 | -0.151 | 0.00491 | -0.035 | -30.674
-3 | -0.089 | 0.00455 | -0.036 | -19.659
-2.5 | -0.027 | 0.00473 | -0.037 | -5.798
-2 | 0.035 | 0.00599 | -0.038 | 5.885
-1.5 | 0.098 | 0.00476 | -0.039 | 20.692
-1 | 0.162 | 0.0055 | -0.04 | 29.481
-0.5 | 0.226 | 0.00609 | -0.041 | 37.089
0 | 0.292 | 0.00531 | -0.042 | 55.026
0.5 | 0.357 | 0.00543 | -0.043 | 65.614
1 | 0.421 | 0.00554 | -0.044 | 75.984
1.5 | 0.486 | 0.00577 | -0.045 | 84.245
2 | 0.551 | 0.00606 | -0.046 | 90.892
2.5 | 0.615 | 0.00634 | -0.047 | 96.943
3 | 0.678 | 0.00662 | -0.048 | 102.372
3.5 | 0.741 | 0.00689 | -0.049 | 107.521
4 | 0.802 | 0.0073 | -0.049 | 109.84
4.5 | 0.861 | 0.00595 | -0.05 | 144.795
5 | 0.918 | 0.00812 | -0.051 | 113.117
5.5 | 0.972 | 0.00868 | -0.052 | 111.939
6 | 1.02 | 0.00927 | -0.053 | 110.099
6.5 | 1.061 | 0.00997 | -0.054 | 106.46
7 | 1.092 | 0.01077 | -0.054 | 101.35
7.5 | 1.105 | 0.01172 | -0.055 | 94.264
8 | 1.086 | 0.01281 | -0.056 | 84.721
8.5 | 0.958 | 0.01484 | -0.057 | 64.578
9 | 0.741 | 0.01599 | -0.057 | 46.369
9.5 | 0.626 | 0.06532 | -0.03 | 9.58
10 | 0.652 | 0.07222 | -0.03 | 9.034
10.5 | 0.681 | 0.07802 | -0.031 | 8.726
11 | 0.71 | 0.08124 | -0.033 | 8.737
11.5 | 0.737 | 0.08318 | -0.033 | 8.856
12 | 0.764 | 0.08541 | -0.033 | 8.948
12.5 | 0.795 | 0.08955 | -0.036 | 8.877
13 | 0.824 | 0.0983 | -0.037 | 8.388
13.5 | 0.856 | 0.10005 | -0.039 | 8.561
14 | 0.887 | 0.10255 | -0.041 | 8.654
14.5 | 0.92 | 0.10314 | -0.043 | 8.924
15 | 0.945 | 0.11347 | -0.042 | 8.327
15.5 | 0.967 | 0.11979 | -0.041 | 8.076
16 | 0.995 | 0.12496 | -0.041 | 7.966
16.5 | 1.024 | 0.12837 | -0.042 | 7.977
17 | 1.056 | 0.1321 | -0.043 | 7.992
17.5 | 1.08 | 0.14286 | -0.043 | 7.56
18 | 1.119 | 0.13227 | -0.046 | 8.458
18.5 | 1.147 | 0.14195 | -0.046 | 8.079
19 | 1.178 | 0.1457 | -0.047 | 8.085
19.5 | 1.208 | 0.14744 | -0.048 | 8.193
20 | 1.239 | 0.15295 | -0.049 | 8.099

## 88. Re 6M Mach 0.50 (2)
BIGFOIL.COM POLAR EXPORT
raf15
RAF 15 |  |  |  | Cl Max: | 1.2385 | at alpha= | 7.5 | deg
XFOIL ncrit=9 |  |  |  | L/D Max: | 125.186 | at alpha= | 7 | deg
Re: | 6000000 |  |  | Cd Min: | 0.01029 | at alpha= | 7.5 | deg
Mach: | 0.5 |  |  | Cl=0 at alpha= | -99 | deg
|  |  |  | @ Cl=0.1, Cd= | 0.00612
|  |  |  | @ Cl=0.4, Cd= | 0.0061803
|  |  |  | @ Cl=0.6, Cd= | 0.0070462
alpha (deg) | Cl | Cd | Cm | Cl/Cd
0 | 0.2083 | 0.00612 | -0.0297 | 34.0359
0.5 | 0.2667 | 0.00604 | -0.0275 | 44.1556
1 | 0.3259 | 0.00606 | -0.0255 | 53.7789
1.5 | 0.386 | 0.00614 | -0.0236 | 62.8664
2 | 0.4451 | 0.00631 | -0.0214 | 70.5388
2.5 | 0.5031 | 0.00658 | -0.019 | 76.459
3.5 | 0.6195 | 0.00714 | -0.0137 | 86.7647
4 | 0.6731 | 0.00754 | -0.0099 | 89.2706
5 | 0.8404 | 0.00722 | -0.0147 | 116.3989
5.5 | 0.929 | 0.00772 | -0.0169 | 120.3368
6 | 1.0162 | 0.00824 | -0.0182 | 123.3252
6.5 | 1.1038 | 0.00895 | -0.0188 | 123.3296
7 | 1.1805 | 0.00943 | -0.0163 | 125.1856
7.5 | 1.2385 | 0.01029 | -0.0095 | 120.3596

## 89. Re 7M Mach 0.00 (1)
BIGFOIL.COM POLAR EXPORT
raf15
RAF 15 |  |  |  | Cl Max: | 1.352 | at alpha= | 12 | deg
JavaFoil+Calcfoil stall+Eppler ext transition |  |  |  | L/D Max: | 145.759 | at alpha= | 9 | deg
Re: | 7000000 |  |  | Cd Min: | 0.00427 | at alpha= | -4 | deg
Mach: | 0 |  |  | Cl=0 at alpha= | -2.2818 | deg
|  |  |  | @ Cl=0.1, Cd= | 0.0049905
|  |  |  | @ Cl=0.4, Cd= | 0.0054288
|  |  |  | @ Cl=0.6, Cd= | 0.0061854
alpha (deg) | Cl | Cd | Cm | Cl/Cd
-13.5 | -0.519 | 0.08873 | -0.005 | -5.85
-13 | -0.529 | 0.0844 | -0.006 | -6.268
-12.5 | -0.538 | 0.07844 | -0.007 | -6.854
-12 | -0.542 | 0.07312 | -0.007 | -7.416
-11.5 | -0.545 | 0.06824 | -0.008 | -7.98
-11 | -0.545 | 0.06305 | -0.009 | -8.637
-10.5 | -0.543 | 0.05599 | -0.01 | -9.695
-10 | -0.541 | 0.04627 | -0.012 | -11.702
-9.5 | -0.531 | 0.04117 | -0.013 | -12.897
-9 | -0.525 | 0.03113 | -0.015 | -16.857
-8.5 | -0.58 | 0.00583 | -0.021 | -99.465
-8 | -0.549 | 0.00548 | -0.022 | -100.242
-7.5 | -0.514 | 0.00518 | -0.023 | -99.21
-7 | -0.475 | 0.0048 | -0.024 | -98.904
-6.5 | -0.433 | 0.00465 | -0.025 | -93.064
-6 | -0.387 | 0.00462 | -0.025 | -83.884
-5.5 | -0.339 | 0.00438 | -0.026 | -77.424
-5 | -0.289 | 0.00429 | -0.027 | -67.332
-4.5 | -0.237 | 0.00448 | -0.028 | -52.936
-4 | -0.185 | 0.00427 | -0.029 | -43.234
-3.5 | -0.132 | 0.00456 | -0.03 | -28.854
-3 | -0.078 | 0.00487 | -0.031 | -16.02
-2.5 | -0.024 | 0.00523 | -0.032 | -4.561
-2 | 0.031 | 0.00522 | -0.033 | 5.866
-1.5 | 0.085 | 0.00487 | -0.034 | 17.555
-1 | 0.141 | 0.00532 | -0.035 | 26.435
-0.5 | 0.196 | 0.00583 | -0.036 | 33.611
0 | 0.253 | 0.00514 | -0.036 | 49.226
0.5 | 0.309 | 0.00527 | -0.037 | 58.586
1 | 0.365 | 0.00536 | -0.038 | 68.06
1.5 | 0.421 | 0.00547 | -0.039 | 77.035
2 | 0.477 | 0.00574 | -0.04 | 83.142
2.5 | 0.533 | 0.00591 | -0.041 | 90.235
3 | 0.589 | 0.00615 | -0.041 | 95.771
3.5 | 0.645 | 0.00633 | -0.042 | 101.866
4 | 0.7 | 0.00567 | -0.043 | 123.41
4.5 | 0.754 | 0.00664 | -0.044 | 113.529
5 | 0.808 | 0.00677 | -0.044 | 119.353
5.5 | 0.862 | 0.00705 | -0.045 | 122.217
6 | 0.914 | 0.00736 | -0.046 | 124.125
6.5 | 0.965 | 0.00779 | -0.046 | 123.894
7 | 1.016 | 0.00817 | -0.047 | 124.301
7.5 | 1.064 | 0.00849 | -0.048 | 125.4
8 | 1.112 | 0.0089 | -0.048 | 124.882
8.5 | 1.157 | 0.00933 | -0.049 | 124.021
9 | 1.201 | 0.00824 | -0.05 | 145.759
9.5 | 1.243 | 0.00858 | -0.05 | 144.832
10 | 1.282 | 0.00905 | -0.051 | 141.603
10.5 | 1.318 | 0.01146 | -0.051 | 115.081
11 | 1.337 | 0.01206 | -0.052 | 110.786
11.5 | 1.348 | 0.01064 | -0.053 | 126.696
12 | 1.352 | 0.01146 | -0.053 | 117.947
12.5 | 1.349 | 0.0119 | -0.054 | 113.404
13 | 1.339 | 0.01309 | -0.054 | 102.278
13.5 | 1.269 | 0.02091 | -0.052 | 60.713
14 | 1.166 | 0.04145 | -0.048 | 28.134
14.5 | 1.089 | 0.06694 | -0.043 | 16.262
15 | 1.051 | 0.07665 | -0.042 | 13.71
15.5 | 1.005 | 0.09092 | -0.039 | 11.051
16 | 0.964 | 0.10256 | -0.038 | 9.4
16.5 | 0.922 | 0.11505 | -0.036 | 8.015
17 | 0.885 | 0.12144 | -0.036 | 7.288

## 90. Re 7M Mach 0.00 (2)
BIGFOIL.COM POLAR EXPORT
raf15
RAF 15 |  |  |  | Cl Max: | 1.7898 | at alpha= | 17 | deg
XFOIL ncrit=9 |  |  |  | L/D Max: | 129.287 | at alpha= | 8 | deg
Re: | 7000000 |  |  | Cd Min: | 0.07121 | at alpha= | 20 | deg
Mach: | 0 |  |  | Cl=0 at alpha= | -1.8479 | deg
|  |  |  | @ Cl=0.1, Cd= | 0.006004
|  |  |  | @ Cl=0.4, Cd= | 0.006041
|  |  |  | @ Cl=0.6, Cd= | 0.0057628
alpha (deg) | Cl | Cd | Cm | Cl/Cd
-15.5 | -1.4197 | 0.02994 | -0.043 | -47.4182
-15 | -1.3787 | 0.02864 | -0.0416 | -48.139
-14.5 | -1.3496 | 0.02495 | -0.0399 | -54.0922
-14 | -1.3138 | 0.02233 | -0.0381 | -58.8356
-13.5 | -1.2659 | 0.02142 | -0.0374 | -59.099
-13 | -1.2305 | 0.01795 | -0.0356 | -68.5515
-12.5 | -1.1849 | 0.01592 | -0.0348 | -74.4284
-12 | -1.1375 | 0.01437 | -0.0338 | -79.158
-11.5 | -1.101 | 0.0132 | -0.03 | -83.4091
-11 | -1.0604 | 0.0122 | -0.0269 | -86.918
-10.5 | -1.0154 | 0.01141 | -0.0246 | -88.9921
-10 | -0.9671 | 0.01067 | -0.0231 | -90.6373
-9.5 | -0.9168 | 0.00998 | -0.0219 | -91.8637
-9 | -0.8641 | 0.00948 | -0.0211 | -91.1498
-8.5 | -0.8083 | 0.00894 | -0.021 | -90.4139
-8 | -0.7379 | 0.00848 | -0.0242 | -87.0165
-7.5 | -0.6541 | 0.00783 | -0.0305 | -83.5377
-7 | -0.5785 | 0.00723 | -0.0349 | -80.0138
-6.5 | -0.5326 | 0.00673 | -0.0322 | -79.1382
-6 | -0.4723 | 0.00636 | -0.033 | -74.261
-5.5 | -0.4133 | 0.0059 | -0.0335 | -70.0508
-5 | -0.374 | 0.00565 | -0.0293 | -66.1947
-4.5 | -0.2403 | 0.00533 | -0.0474 | -45.0844
-4 | -0.1997 | 0.00537 | -0.0436 | -37.1881
-3.5 | -0.1585 | 0.00555 | -0.04 | -28.5586
-3 | -0.1112 | 0.00572 | -0.0378 | -19.4406
-2.5 | -0.064 | 0.00582 | -0.0356 | -10.9966
-2 | -0.015 | 0.00594 | -0.0339 | -2.5253
-1.5 | 0.0343 | 0.00603 | -0.0322 | 5.6882
-1 | 0.0841 | 0.00607 | -0.0305 | 13.855
-0.5 | 0.1323 | 0.00587 | -0.0286 | 22.5383
0.5 | 0.2333 | 0.00576 | -0.0257 | 40.5035
1 | 0.2848 | 0.00579 | -0.0245 | 49.1883
1.5 | 0.3364 | 0.00586 | -0.0233 | 57.4061
2 | 0.3875 | 0.00598 | -0.0221 | 64.7993
2.5 | 0.4367 | 0.00622 | -0.0205 | 70.209
3 | 0.487 | 0.0064 | -0.0191 | 76.0938
3.5 | 0.5365 | 0.00656 | -0.0176 | 81.7835
4 | 0.562 | 0.00559 | -0.0109 | 100.5367
5 | 0.7115 | 0.00627 | -0.0201 | 113.4769
5.5 | 0.7771 | 0.00666 | -0.0224 | 116.6817
6 | 0.8429 | 0.00697 | -0.0247 | 120.9326
6.5 | 0.9109 | 0.0073 | -0.0277 | 124.7808
7 | 0.9727 | 0.00768 | -0.0292 | 126.6536
7.5 | 1.0329 | 0.00805 | -0.0304 | 128.3106
8 | 1.0873 | 0.00841 | -0.0302 | 129.2866
8.5 | 1.136 | 0.0089 | -0.0288 | 127.6404
9 | 1.2044 | 0.00943 | -0.0322 | 127.72
9.5 | 1.2605 | 0.00997 | -0.0327 | 126.4293
10 | 1.3122 | 0.01059 | -0.0323 | 123.9093
10.5 | 1.3653 | 0.01112 | -0.0322 | 122.7788
11 | 1.4177 | 0.01177 | -0.0321 | 120.4503
11.5 | 1.467 | 0.0125 | -0.0314 | 117.36
12 | 1.5139 | 0.01313 | -0.0301 | 115.3008
12.5 | 1.5593 | 0.01387 | -0.0287 | 112.4225
13 | 1.601 | 0.01483 | -0.0266 | 107.9568
13.5 | 1.6363 | 0.01581 | -0.0232 | 103.4978
14 | 1.6721 | 0.01666 | -0.02 | 100.3661
14.5 | 1.7045 | 0.01763 | -0.0163 | 96.6818
15 | 1.7347 | 0.01861 | -0.0123 | 93.2133
15.5 | 1.7572 | 0.01984 | -0.007 | 88.5685
16 | 1.7755 | 0.02097 | -0.001 | 84.6686
16.5 | 1.7805 | 0.02225 | 0.0071 | 80.0225
17 | 1.7898 | 0.02373 | 0.0136 | 75.4235
17.5 | 1.784 | 0.02633 | 0.0208 | 67.7554
18 | 1.7788 | 0.02939 | 0.026 | 60.524
18.5 | 1.7606 | 0.03441 | 0.0294 | 51.1654
19 | 1.7275 | 0.04315 | 0.028 | 40.0348
19.5 | 1.7091 | 0.05229 | 0.0235 | 32.685
20 | 1.6346 | 0.07121 | 0.0131 | 22.9546

## 91. Re 7M Mach 0.10 (1)
BIGFOIL.COM POLAR EXPORT
raf15
RAF 15 |  |  |  | Cl Max: | 1.345 | at alpha= | 12 | deg
JavaFoil+Calcfoil stall+Eppler ext transition |  |  |  | L/D Max: | 145.921 | at alpha= | 9 | deg
Re: | 7000000 |  |  | Cd Min: | 0.00425 | at alpha= | -5 | deg
Mach: | 0.1 |  |  | Cl=0 at alpha= | -2.2818 | deg
|  |  |  | @ Cl=0.1, Cd= | 0.0049774
|  |  |  | @ Cl=0.4, Cd= | 0.005432
|  |  |  | @ Cl=0.6, Cd= | 0.0061429
alpha (deg) | Cl | Cd | Cm | Cl/Cd
-13.5 | -0.496 | 0.09157 | -0.005 | -5.419
-13 | -0.509 | 0.08507 | -0.006 | -5.988
-12.5 | -0.52 | 0.07982 | -0.006 | -6.513
-12 | -0.529 | 0.07417 | -0.007 | -7.127
-11.5 | -0.534 | 0.06853 | -0.008 | -7.785
-11 | -0.536 | 0.06294 | -0.009 | -8.519
-10.5 | -0.534 | 0.05795 | -0.01 | -9.216
-10 | -0.534 | 0.04847 | -0.012 | -11.022
-9.5 | -0.526 | 0.04272 | -0.013 | -12.315
-9 | -0.518 | 0.03458 | -0.015 | -14.965
-8.5 | -0.579 | 0.00596 | -0.021 | -97.132
-8 | -0.549 | 0.00552 | -0.022 | -99.602
-7.5 | -0.515 | 0.00511 | -0.023 | -100.692
-7 | -0.476 | 0.00488 | -0.024 | -97.587
-6.5 | -0.434 | 0.00461 | -0.025 | -94.078
-6 | -0.389 | 0.00468 | -0.026 | -83.131
-5.5 | -0.341 | 0.00432 | -0.027 | -78.86
-5 | -0.29 | 0.00425 | -0.028 | -68.305
-4.5 | -0.238 | 0.00456 | -0.028 | -52.258
-4 | -0.186 | 0.00434 | -0.029 | -42.749
-3.5 | -0.132 | 0.00452 | -0.03 | -29.228
-3 | -0.078 | 0.00493 | -0.031 | -15.886
-2.5 | -0.024 | 0.00521 | -0.032 | -4.606
-2 | 0.031 | 0.00529 | -0.033 | 5.823
-1.5 | 0.086 | 0.00484 | -0.034 | 17.752
-1 | 0.141 | 0.00538 | -0.035 | 26.264
-0.5 | 0.197 | 0.0058 | -0.036 | 33.93
0 | 0.254 | 0.00519 | -0.037 | 48.961
0.5 | 0.31 | 0.00523 | -0.037 | 59.392
1 | 0.367 | 0.00532 | -0.038 | 68.937
1.5 | 0.423 | 0.00551 | -0.039 | 76.791
2 | 0.48 | 0.00572 | -0.04 | 83.875
2.5 | 0.536 | 0.00592 | -0.041 | 90.557
3 | 0.592 | 0.00611 | -0.042 | 96.862
3.5 | 0.648 | 0.00634 | -0.042 | 102.132
4 | 0.703 | 0.00569 | -0.043 | 123.498
4.5 | 0.758 | 0.0066 | -0.044 | 114.774
5 | 0.812 | 0.00672 | -0.044 | 120.826
5.5 | 0.866 | 0.00715 | -0.045 | 121.107
6 | 0.918 | 0.00743 | -0.046 | 123.618
6.5 | 0.97 | 0.00781 | -0.047 | 124.157
7 | 1.02 | 0.00815 | -0.047 | 125.08
7.5 | 1.068 | 0.00856 | -0.048 | 124.835
8 | 1.115 | 0.00898 | -0.049 | 124.224
8.5 | 1.161 | 0.00945 | -0.049 | 122.891
9 | 1.204 | 0.00825 | -0.05 | 145.921
9.5 | 1.245 | 0.00869 | -0.05 | 143.282
10 | 1.284 | 0.00917 | -0.051 | 140.052
10.5 | 1.319 | 0.01161 | -0.052 | 113.668
11 | 1.335 | 0.01226 | -0.052 | 108.902
11.5 | 1.344 | 0.01079 | -0.053 | 124.58
12 | 1.345 | 0.01165 | -0.053 | 115.409
12.5 | 1.338 | 0.0122 | -0.054 | 109.667
13 | 1.324 | 0.0139 | -0.054 | 95.295
13.5 | 1.255 | 0.02045 | -0.053 | 61.368
14 | 1.156 | 0.03761 | -0.049 | 30.735
14.5 | 1.084 | 0.05617 | -0.046 | 19.303
15 | 1.006 | 0.0855 | -0.04 | 11.771
15.5 | 0.96 | 0.09867 | -0.038 | 9.731
16 | 0.926 | 0.10031 | -0.039 | 9.228
16.5 | 0.875 | 0.11746 | -0.036 | 7.45
17 | 0.832 | 0.12832 | -0.035 | 6.483

## 92. Re 7M Mach 0.10 (2)
BIGFOIL.COM POLAR EXPORT
raf15
RAF 15 |  |  |  | Cl Max: | 1.7725 | at alpha= | 17 | deg
XFOIL ncrit=9 |  |  |  | L/D Max: | 129.314 | at alpha= | 8 | deg
Re: | 7000000 |  |  | Cd Min: | 0.09716 | at alpha= | 20 | deg
Mach: | 0.1 |  |  | Cl=0 at alpha= | -1.8458 | deg
|  |  |  | @ Cl=0.1, Cd= | 0.0060089
|  |  |  | @ Cl=0.4, Cd= | 0.0060415
|  |  |  | @ Cl=0.6, Cd= | 0.0057751
alpha (deg) | Cl | Cd | Cm | Cl/Cd
-14 | -1.3088 | 0.02673 | -0.0422 | -48.9637
-13.5 | -1.2588 | 0.02619 | -0.0411 | -48.0641
-13 | -1.2314 | 0.02092 | -0.0393 | -58.8623
-12.5 | -1.186 | 0.01872 | -0.0383 | -63.3547
-12 | -1.1428 | 0.01602 | -0.037 | -71.3358
-11.5 | -1.0961 | 0.01425 | -0.0356 | -76.9193
-11 | -1.0667 | 0.01294 | -0.0297 | -82.4343
-10.5 | -1.0226 | 0.01197 | -0.027 | -85.4302
-10 | -0.9746 | 0.01111 | -0.025 | -87.7228
-9.5 | -0.9242 | 0.01029 | -0.0235 | -89.8154
-9 | -0.8713 | 0.00971 | -0.0225 | -89.7322
-8.5 | -0.815 | 0.00913 | -0.0222 | -89.2662
-7.5 | -0.6596 | 0.00798 | -0.0312 | -82.6566
-7 | -0.5836 | 0.00732 | -0.0355 | -79.7268
-6.5 | -0.537 | 0.00679 | -0.0328 | -79.0869
-6 | -0.4759 | 0.0064 | -0.0335 | -74.3594
-5.5 | -0.4162 | 0.00594 | -0.034 | -70.0673
-5 | -0.3768 | 0.00568 | -0.0297 | -66.338
-4.5 | -0.2423 | 0.00535 | -0.0478 | -45.2897
-4 | -0.2013 | 0.00538 | -0.0439 | -37.4164
-3.5 | -0.1598 | 0.00557 | -0.0402 | -28.6894
-3 | -0.1123 | 0.00573 | -0.038 | -19.5986
-2.5 | -0.0646 | 0.00583 | -0.0358 | -11.0806
-2 | -0.0153 | 0.00595 | -0.034 | -2.5714
-1.5 | 0.0343 | 0.00604 | -0.0323 | 5.6788
-1 | 0.0844 | 0.00607 | -0.0307 | 13.9044
-0.5 | 0.1329 | 0.00588 | -0.0287 | 22.602
0 | 0.1836 | 0.00583 | -0.0272 | 31.4923
0.5 | 0.2344 | 0.00577 | -0.0258 | 40.6239
1 | 0.2862 | 0.00579 | -0.0246 | 49.4301
1.5 | 0.3381 | 0.00587 | -0.0234 | 57.598
2 | 0.3894 | 0.00599 | -0.0221 | 65.0083
2.5 | 0.4388 | 0.00623 | -0.0204 | 70.4334
3 | 0.4894 | 0.00641 | -0.019 | 76.3495
3.5 | 0.5393 | 0.00658 | -0.0175 | 81.9605
4 | 0.5653 | 0.00562 | -0.0109 | 100.5872
5 | 0.7152 | 0.00629 | -0.0198 | 113.7043
5.5 | 0.7814 | 0.00668 | -0.0222 | 116.976
6 | 0.8478 | 0.00699 | -0.0245 | 121.2876
6.5 | 0.9164 | 0.00733 | -0.0274 | 125.0205
7 | 0.9786 | 0.00772 | -0.0289 | 126.7617
7.5 | 1.0394 | 0.00809 | -0.03 | 128.4796
8 | 1.094 | 0.00846 | -0.0296 | 129.3144
8.5 | 1.1435 | 0.00896 | -0.0283 | 127.6228
9 | 1.2123 | 0.00955 | -0.0315 | 126.9424
9.5 | 1.2692 | 0.0101 | -0.0319 | 125.6634
10 | 1.3217 | 0.01072 | -0.0314 | 123.2929
10.5 | 1.3752 | 0.0113 | -0.0311 | 121.6991
11 | 1.4277 | 0.01203 | -0.0307 | 118.6783
11.5 | 1.4781 | 0.01271 | -0.0299 | 116.2943
12 | 1.5251 | 0.01343 | -0.0284 | 113.5592
12.5 | 1.5724 | 0.01429 | -0.0272 | 110.035
13 | 1.6092 | 0.0154 | -0.0237 | 104.4935
13.5 | 1.6464 | 0.01627 | -0.0204 | 101.1924
14 | 1.6816 | 0.0172 | -0.0168 | 97.7674
14.5 | 1.7125 | 0.0183 | -0.0125 | 93.5792
15 | 1.7397 | 0.01945 | -0.0077 | 89.4447
15.5 | 1.7576 | 0.02091 | -0.0014 | 84.0555
16 | 1.7636 | 0.02208 | 0.0071 | 79.8732
16.5 | 1.7681 | 0.0238 | 0.0146 | 74.2899
17 | 1.7725 | 0.02584 | 0.0211 | 68.5952
17.5 | 1.7562 | 0.02967 | 0.0276 | 59.1911
18 | 1.7426 | 0.03439 | 0.0307 | 50.6717
18.5 | 1.71 | 0.04318 | 0.0292 | 39.6017
19 | 1.652 | 0.05888 | 0.0204 | 28.0571
19.5 | 1.6038 | 0.07351 | 0.0127 | 21.8174
20 | 1.4981 | 0.09716 | 0.0004 | 15.4189

## 93. Re 7M Mach 0.25 (1)
BIGFOIL.COM POLAR EXPORT
raf15
RAF 15 |  |  |  | Cl Max: | 1.316 | at alpha= | 10.5 | deg
JavaFoil+Calcfoil stall+Eppler ext transition |  |  |  | L/D Max: | 139.666 | at alpha= | 9 | deg
Re: | 7000000 |  |  | Cd Min: | 0.0043 | at alpha= | -4 | deg
Mach: | 0.25 |  |  | Cl=0 at alpha= | -2.2807 | deg
|  |  |  | @ Cl=0.1, Cd= | 0.00492
|  |  |  | @ Cl=0.4, Cd= | 0.0054072
|  |  |  | @ Cl=0.6, Cd= | 0.0061705
alpha (deg) | Cl | Cd | Cm | Cl/Cd
-13 | -0.334 | 0.09193 | -0.006 | -3.638
-12.5 | -0.373 | 0.08753 | -0.006 | -4.26
-12 | -0.407 | 0.08269 | -0.007 | -4.916
-11.5 | -0.435 | 0.07589 | -0.007 | -5.728
-11 | -0.457 | 0.07033 | -0.008 | -6.494
-10.5 | -0.473 | 0.06479 | -0.009 | -7.297
-10 | -0.483 | 0.05959 | -0.01 | -8.099
-9.5 | -0.486 | 0.05421 | -0.011 | -8.959
-9 | -0.484 | 0.04746 | -0.013 | -10.198
-8.5 | -0.482 | 0.03725 | -0.015 | -12.927
-8 | -0.547 | 0.00681 | -0.022 | -80.286
-7.5 | -0.518 | 0.00536 | -0.023 | -96.633
-7 | -0.482 | 0.00503 | -0.024 | -95.814
-6.5 | -0.442 | 0.00467 | -0.025 | -94.607
-6 | -0.397 | 0.00463 | -0.026 | -85.748
-5.5 | -0.349 | 0.00439 | -0.027 | -79.439
-5 | -0.297 | 0.00431 | -0.028 | -69.022
-4.5 | -0.244 | 0.0045 | -0.029 | -54.218
-4 | -0.19 | 0.0043 | -0.03 | -44.209
-3.5 | -0.136 | 0.00457 | -0.031 | -29.673
-3 | -0.08 | 0.00486 | -0.032 | -16.552
-2.5 | -0.025 | 0.00474 | -0.033 | -5.196
-2 | 0.032 | 0.00523 | -0.034 | 6.053
-1.5 | 0.088 | 0.0048 | -0.035 | 18.372
-1 | 0.145 | 0.00537 | -0.036 | 27.021
-0.5 | 0.202 | 0.00587 | -0.037 | 34.443
0 | 0.261 | 0.00519 | -0.038 | 50.289
0.5 | 0.319 | 0.00526 | -0.039 | 60.598
1 | 0.377 | 0.00532 | -0.039 | 70.899
1.5 | 0.435 | 0.00554 | -0.04 | 78.52
2 | 0.493 | 0.00572 | -0.041 | 86.194
2.5 | 0.551 | 0.00599 | -0.042 | 91.911
3 | 0.608 | 0.0062 | -0.043 | 97.99
3.5 | 0.665 | 0.00645 | -0.044 | 103.07
4 | 0.722 | 0.00581 | -0.044 | 124.286
4.5 | 0.778 | 0.00674 | -0.045 | 115.415
5 | 0.833 | 0.00696 | -0.046 | 119.684
5.5 | 0.887 | 0.0073 | -0.046 | 121.44
6 | 0.94 | 0.00765 | -0.047 | 122.893
6.5 | 0.991 | 0.00806 | -0.048 | 122.948
7 | 1.041 | 0.00849 | -0.049 | 122.695
7.5 | 1.089 | 0.00894 | -0.049 | 121.837
8 | 1.135 | 0.00945 | -0.05 | 120.065
8.5 | 1.178 | 0.00983 | -0.051 | 119.796
9 | 1.218 | 0.00872 | -0.051 | 139.666
9.5 | 1.255 | 0.00921 | -0.052 | 136.263
10 | 1.288 | 0.00973 | -0.053 | 132.338
10.5 | 1.316 | 0.01038 | -0.053 | 126.832
11 | 1.316 | 0.01096 | -0.054 | 120.123
11.5 | 1.304 | 0.01188 | -0.054 | 109.816
12 | 1.279 | 0.0127 | -0.055 | 100.738
12.5 | 1.131 | 0.03219 | -0.049 | 35.125
13 | 1.05 | 0.04534 | -0.047 | 23.153
13.5 | 0.931 | 0.08166 | -0.038 | 11.404
14 | 0.867 | 0.0879 | -0.038 | 9.859
14.5 | 0.784 | 0.10603 | -0.033 | 7.396
15 | 0.704 | 0.11733 | -0.031 | 6.002
15.5 | 0.621 | 0.12724 | -0.031 | 4.883

## 94. Re 7M Mach 0.25 (2)
BIGFOIL.COM POLAR EXPORT
raf15
RAF 15 |  |  |  | Cl Max: | 1.6908 | at alpha= | 14 | deg
XFOIL ncrit=9 |  |  |  | L/D Max: | 129.291 | at alpha= | 7.5 | deg
Re: | 7000000 |  |  | Cd Min: | 0.18974 | at alpha= | -15.5 | deg
Mach: | 0.25 |  |  | Cl=0 at alpha= | -1.832 | deg
|  |  |  | @ Cl=0.1, Cd= | 0.0060658
|  |  |  | @ Cl=0.4, Cd= | 0.006032
|  |  |  | @ Cl=0.6, Cd= | 0.0058366
alpha (deg) | Cl | Cd | Cm | Cl/Cd
-15.5 | -0.6598 | 0.18974 | 0.0341 | -3.4774
-15 | -0.6479 | 0.18304 | 0.0318 | -3.5397
-14.5 | -0.6408 | 0.17403 | 0.029 | -3.6821
-14 | -0.6272 | 0.16838 | 0.027 | -3.7249
-13.5 | -0.6203 | 0.15992 | 0.0244 | -3.8788
-13 | -0.6118 | 0.15234 | 0.0221 | -4.016
-12.5 | -0.6085 | 0.14329 | 0.0193 | -4.2466
-12 | -0.6272 | 0.12825 | 0.0143 | -4.8904
-11.5 | -0.6143 | 0.12278 | 0.0126 | -5.0033
-11 | -0.7745 | 0.08209 | -0.0099 | -9.4348
-10.5 | -0.9761 | 0.02893 | -0.0464 | -33.7401
-10 | -0.9724 | 0.01907 | -0.0421 | -50.9911
-9.5 | -0.9505 | 0.01453 | -0.0356 | -65.4164
-9 | -0.9015 | 0.01279 | -0.0325 | -70.4848
-8.5 | -0.8478 | 0.01119 | -0.0302 | -75.7641
-8 | -0.7788 | 0.00992 | -0.031 | -78.5081
-7.5 | -0.691 | 0.00887 | -0.0359 | -77.903
-7 | -0.6117 | 0.00802 | -0.0393 | -76.2718
-6.5 | -0.5614 | 0.00723 | -0.0362 | -77.6487
-6 | -0.4966 | 0.00667 | -0.0366 | -74.4528
-5.5 | -0.4323 | 0.00619 | -0.0369 | -69.8384
-5 | -0.3922 | 0.00586 | -0.0319 | -66.9283
-4.5 | -0.253 | 0.00549 | -0.0498 | -46.0838
-4 | -0.2103 | 0.00545 | -0.0456 | -38.5872
-3.5 | -0.1669 | 0.00566 | -0.0417 | -29.4876
-3 | -0.1177 | 0.00578 | -0.0393 | -20.3633
-2.5 | -0.0679 | 0.00589 | -0.037 | -11.528
-2 | -0.0172 | 0.00598 | -0.035 | -2.8763
-1.5 | 0.034 | 0.00609 | -0.0331 | 5.5829
-1 | 0.086 | 0.0061 | -0.0314 | 14.0984
0 | 0.1884 | 0.00585 | -0.0278 | 32.2051
0.5 | 0.2407 | 0.00579 | -0.0262 | 41.5717
1 | 0.2937 | 0.00582 | -0.0248 | 50.4639
1.5 | 0.347 | 0.0059 | -0.0235 | 58.8136
2 | 0.3996 | 0.00603 | -0.022 | 66.2687
2.5 | 0.4507 | 0.00628 | -0.0202 | 71.7675
3 | 0.5027 | 0.00647 | -0.0187 | 77.6971
3.5 | 0.5541 | 0.00667 | -0.0169 | 83.0735
4 | 0.5843 | 0.00577 | -0.0108 | 101.2652
5 | 0.7351 | 0.00641 | -0.0185 | 114.6802
5.5 | 0.8049 | 0.00681 | -0.0208 | 118.1938
6 | 0.8749 | 0.00713 | -0.0231 | 122.7069
6.5 | 0.9463 | 0.00753 | -0.0257 | 125.6707
7 | 1.0115 | 0.00797 | -0.0268 | 126.9134
7.5 | 1.0757 | 0.00832 | -0.0275 | 129.2909
8 | 1.1294 | 0.00886 | -0.0258 | 127.4718
8.5 | 1.1851 | 0.00947 | -0.0246 | 125.1426
9 | 1.2579 | 0.01016 | -0.0272 | 123.8091
9.5 | 1.3185 | 0.01084 | -0.027 | 121.6328
10 | 1.3746 | 0.01158 | -0.0257 | 118.7047
10.5 | 1.4308 | 0.01245 | -0.0244 | 114.9237
11 | 1.4865 | 0.01331 | -0.0229 | 111.6829
11.5 | 1.5371 | 0.01442 | -0.0205 | 106.595
12 | 1.5815 | 0.0159 | -0.017 | 99.4654
12.5 | 1.6199 | 0.01708 | -0.0121 | 94.8419
13 | 1.6522 | 0.0186 | -0.0064 | 88.828
13.5 | 1.6769 | 0.02045 | 0.0004 | 82
14 | 1.6908 | 0.02214 | 0.0089 | 76.3686
14.5 | 1.6825 | 0.02417 | 0.0202 | 69.6111
15 | 1.6725 | 0.02726 | 0.0292 | 61.3536
15.5 | 1.6491 | 0.03224 | 0.0352 | 51.1507
16 | 1.6199 | 0.04018 | 0.0349 | 40.3161
16.5 | 1.577 | 0.05415 | 0.0257 | 29.1228
17 | 1.5157 | 0.07121 | 0.0156 | 21.2849
17.5 | 1.4265 | 0.09123 | 0.0047 | 15.6363
18 | 1.3492 | 0.11022 | -0.0055 | 12.241
18.5 | 1.2491 | 0.13493 | -0.0195 | 9.2574
19 | 1.1657 | 0.15894 | -0.0337 | 7.3342

## 95. Re 7M Mach 0.50 (1)
BIGFOIL.COM POLAR EXPORT
raf15
RAF 15 |  |  |  | Cl Max: | 1.239 | at alpha= | 20 | deg
JavaFoil+Calcfoil stall+Eppler ext transition |  |  |  | L/D Max: | 146.368 | at alpha= | 4.5 | deg
Re: | 7000000 |  |  | Cd Min: | 0.00428 | at alpha= | -4.5 | deg
Mach: | 0.5 |  |  | Cl=0 at alpha= | -2.2823 | deg
|  |  |  | @ Cl=0.1, Cd= | 0.0046925
|  |  |  | @ Cl=0.4, Cd= | 0.0050041
|  |  |  | @ Cl=0.6, Cd= | 0.0061637
alpha (deg) | Cl | Cd | Cm | Cl/Cd
-20 | -0.838 | 0.14908 | 0.002 | -5.621
-19.5 | -0.816 | 0.14717 | 0.002 | -5.547
-19 | -0.795 | 0.13853 | 0.001 | -5.739
-18.5 | -0.773 | 0.14415 | 0 | -5.365
-18 | -0.752 | 0.13075 | -0.001 | -5.753
-17.5 | -0.731 | 0.12344 | -0.001 | -5.919
-17 | -0.708 | 0.11714 | -0.002 | -6.048
-16.5 | -0.685 | 0.1184 | -0.003 | -5.783
-16 | -0.663 | 0.10777 | -0.004 | -6.15
-15.5 | -0.639 | 0.10472 | -0.004 | -6.1
-15 | -0.614 | 0.10282 | -0.005 | -5.975
-14.5 | -0.59 | 0.10355 | -0.005 | -5.694
-14 | -0.567 | 0.10066 | -0.006 | -5.632
-13.5 | -0.544 | 0.09651 | -0.007 | -5.638
-13 | -0.522 | 0.09425 | -0.007 | -5.534
-12.5 | -0.498 | 0.08817 | -0.008 | -5.652
-12 | -0.475 | 0.08022 | -0.009 | -5.926
-11.5 | -0.453 | 0.07354 | -0.009 | -6.157
-11 | -0.432 | 0.06568 | -0.011 | -6.573
-10.5 | -0.409 | 0.05992 | -0.012 | -6.829
-10 | -0.39 | 0.05083 | -0.014 | -7.672
-9.5 | -0.366 | 0.04761 | -0.015 | -7.69
-9 | -0.345 | 0.04105 | -0.016 | -8.401
-8.5 | -0.321 | 0.03709 | -0.017 | -8.666
-8 | -0.284 | 0.0615 | -0.012 | -4.613
-7.5 | -0.26 | 0.05299 | -0.012 | -4.897
-7 | -0.235 | 0.04817 | -0.013 | -4.884
-6.5 | -0.353 | 0.04004 | -0.016 | -8.822
-6 | -0.418 | 0.00498 | -0.029 | -83.887
-5.5 | -0.378 | 0.00451 | -0.031 | -83.812
-5 | -0.325 | 0.00437 | -0.032 | -74.446
-4.5 | -0.269 | 0.00428 | -0.033 | -62.895
-4 | -0.211 | 0.00444 | -0.034 | -47.383
-3.5 | -0.151 | 0.00486 | -0.035 | -30.966
-3 | -0.089 | 0.00442 | -0.036 | -20.254
-2.5 | -0.027 | 0.00465 | -0.037 | -5.895
-2 | 0.035 | 0.00589 | -0.038 | 5.987
-1.5 | 0.098 | 0.00467 | -0.039 | 21.103
-1 | 0.162 | 0.00539 | -0.04 | 30.098
-0.5 | 0.226 | 0.00597 | -0.041 | 37.852
0 | 0.292 | 0.00567 | -0.042 | 51.515
0.5 | 0.357 | 0.00577 | -0.043 | 61.761
1 | 0.421 | 0.00463 | -0.044 | 91.023
1.5 | 0.486 | 0.00569 | -0.045 | 85.37
2 | 0.551 | 0.00598 | -0.046 | 92.04
2.5 | 0.615 | 0.00622 | -0.047 | 98.778
3 | 0.678 | 0.00641 | -0.048 | 105.719
3.5 | 0.741 | 0.00708 | -0.049 | 104.576
4 | 0.802 | 0.00799 | -0.049 | 100.389
4.5 | 0.861 | 0.00589 | -0.05 | 146.368
5 | 0.918 | 0.0079 | -0.051 | 116.185
5.5 | 0.972 | 0.00845 | -0.052 | 114.995
6 | 1.02 | 0.00902 | -0.053 | 113.091
6.5 | 1.061 | 0.0097 | -0.054 | 109.379
7 | 1.092 | 0.01048 | -0.054 | 104.191
7.5 | 1.105 | 0.01137 | -0.055 | 97.158
8 | 1.086 | 0.01243 | -0.056 | 87.318
8.5 | 0.958 | 0.01428 | -0.057 | 67.098
9 | 0.741 | 0.01549 | -0.057 | 47.864
9.5 | 0.627 | 0.06434 | -0.031 | 9.747
10 | 0.653 | 0.06952 | -0.031 | 9.399
10.5 | 0.682 | 0.07592 | -0.032 | 8.978
11 | 0.711 | 0.08102 | -0.034 | 8.773
11.5 | 0.737 | 0.08051 | -0.033 | 9.152
12 | 0.765 | 0.08642 | -0.034 | 8.847
12.5 | 0.798 | 0.0871 | -0.038 | 9.166
13 | 0.826 | 0.09613 | -0.038 | 8.597
13.5 | 0.857 | 0.09648 | -0.04 | 8.885
14 | 0.89 | 0.10005 | -0.042 | 8.893
14.5 | 0.922 | 0.10221 | -0.043 | 9.022
15 | 0.948 | 0.11067 | -0.043 | 8.563
15.5 | 0.968 | 0.11838 | -0.041 | 8.174
16 | 0.996 | 0.12354 | -0.041 | 8.06
16.5 | 1.026 | 0.127 | -0.042 | 8.079
17 | 1.057 | 0.12806 | -0.044 | 8.255
17.5 | 1.081 | 0.14839 | -0.043 | 7.283
18 | 1.12 | 0.12906 | -0.046 | 8.677
18.5 | 1.149 | 0.13883 | -0.047 | 8.274
19 | 1.179 | 0.13973 | -0.047 | 8.441
19.5 | 1.21 | 0.14585 | -0.048 | 8.298
20 | 1.239 | 0.14833 | -0.049 | 8.352

## 96. Re 7M Mach 0.50 (2)
BIGFOIL.COM POLAR EXPORT
raf15
RAF 15 |  |  |  | Cl Max: | 1.293 | at alpha= | 8 | deg
XFOIL ncrit=9 |  |  |  | L/D Max: | 129.335 | at alpha= | 7 | deg
Re: | 7000000 |  |  | Cd Min: | 0.01123 | at alpha= | 8 | deg
Mach: | 0.5 |  |  | Cl=0 at alpha= | -99 | deg
|  |  |  | @ Cl=0.1, Cd= | 0.00601
|  |  |  | @ Cl=0.4, Cd= | 0.0060567
|  |  |  | @ Cl=0.6, Cd= | 0.0069152
alpha (deg) | Cl | Cd | Cm | Cl/Cd
0 | 0.2089 | 0.00601 | -0.0299 | 34.7587
0.5 | 0.2675 | 0.00594 | -0.0277 | 45.0337
1 | 0.3263 | 0.00592 | -0.0256 | 55.1182
1.5 | 0.3862 | 0.00601 | -0.0236 | 64.2596
2 | 0.4453 | 0.00621 | -0.0215 | 71.7069
3 | 0.562 | 0.00672 | -0.0165 | 83.631
3.5 | 0.6204 | 0.00702 | -0.0139 | 88.3761
4 | 0.6749 | 0.00747 | -0.0103 | 90.3481
6 | 0.9963 | 0.00786 | -0.0141 | 126.7557
6.5 | 1.0819 | 0.00853 | -0.0144 | 126.8347
7 | 1.1666 | 0.00902 | -0.0136 | 129.3348
7.5 | 1.2418 | 0.00985 | -0.0101 | 126.0711
8 | 1.293 | 0.01123 | -0.001 | 115.138

## 97. Re 8M Mach 0.00 (1)
BIGFOIL.COM POLAR EXPORT
raf15
RAF 15 |  |  |  | Cl Max: | 1.352 | at alpha= | 12 | deg
JavaFoil+Calcfoil stall+Eppler ext transition |  |  |  | L/D Max: | 149.775 | at alpha= | 9 | deg
Re: | 8000000 |  |  | Cd Min: | 0.00427 | at alpha= | -5.5 | deg
Mach: | 0 |  |  | Cl=0 at alpha= | -2.2818 | deg
|  |  |  | @ Cl=0.1, Cd= | 0.004902
|  |  |  | @ Cl=0.4, Cd= | 0.0053762
|  |  |  | @ Cl=0.6, Cd= | 0.0060761
alpha (deg) | Cl | Cd | Cm | Cl/Cd
-14 | -0.507 | 0.09521 | -0.005 | -5.324
-13.5 | -0.519 | 0.08901 | -0.005 | -5.832
-13 | -0.529 | 0.08316 | -0.006 | -6.366
-12.5 | -0.537 | 0.07767 | -0.007 | -6.92
-12 | -0.543 | 0.07281 | -0.007 | -7.455
-11.5 | -0.546 | 0.067 | -0.008 | -8.149
-11 | -0.546 | 0.06163 | -0.009 | -8.858
-10.5 | -0.545 | 0.05436 | -0.011 | -10.018
-10 | -0.543 | 0.04502 | -0.012 | -12.057
-9.5 | -0.532 | 0.04008 | -0.014 | -13.272
-9 | -0.606 | 0.00626 | -0.02 | -96.827
-8.5 | -0.58 | 0.00552 | -0.021 | -105.013
-8 | -0.549 | 0.00547 | -0.022 | -100.333
-7.5 | -0.514 | 0.00508 | -0.023 | -101.107
-7 | -0.475 | 0.00462 | -0.024 | -102.894
-6.5 | -0.433 | 0.0047 | -0.025 | -92.02
-6 | -0.387 | 0.00438 | -0.025 | -88.337
-5.5 | -0.339 | 0.00427 | -0.026 | -79.415
-5 | -0.289 | 0.00448 | -0.027 | -64.448
-4.5 | -0.237 | 0.00448 | -0.028 | -52.972
-4 | -0.185 | 0.00482 | -0.029 | -38.291
-3.5 | -0.132 | 0.00451 | -0.03 | -29.167
-3 | -0.078 | 0.00489 | -0.031 | -15.93
-2.5 | -0.024 | 0.00471 | -0.032 | -5.063
-2 | 0.031 | 0.00514 | -0.033 | 5.967
-1.5 | 0.085 | 0.00476 | -0.034 | 17.949
-1 | 0.141 | 0.00529 | -0.035 | 26.563
-0.5 | 0.196 | 0.0057 | -0.036 | 34.373
0 | 0.253 | 0.0054 | -0.036 | 46.85
0.5 | 0.309 | 0.00512 | -0.037 | 60.331
1 | 0.365 | 0.00527 | -0.038 | 69.272
1.5 | 0.421 | 0.00544 | -0.039 | 77.408
2 | 0.477 | 0.00559 | -0.04 | 85.396
2.5 | 0.533 | 0.00581 | -0.041 | 91.727
3 | 0.589 | 0.00597 | -0.041 | 98.701
3.5 | 0.645 | 0.00651 | -0.042 | 98.964
4 | 0.7 | 0.00646 | -0.043 | 108.333
4.5 | 0.754 | 0.0065 | -0.044 | 115.968
5 | 0.808 | 0.00665 | -0.044 | 121.533
5.5 | 0.862 | 0.00694 | -0.045 | 124.246
6 | 0.914 | 0.0072 | -0.046 | 126.937
6.5 | 0.965 | 0.00758 | -0.046 | 127.385
7 | 1.016 | 0.0079 | -0.047 | 128.552
7.5 | 1.064 | 0.0083 | -0.048 | 128.264
8 | 1.112 | 0.0087 | -0.048 | 127.73
8.5 | 1.157 | 0.00909 | -0.049 | 127.37
9 | 1.201 | 0.00802 | -0.05 | 149.775
9.5 | 1.243 | 0.00846 | -0.05 | 146.908
10 | 1.282 | 0.00882 | -0.051 | 145.42
10.5 | 1.318 | 0.01119 | -0.051 | 117.778
11 | 1.337 | 0.01182 | -0.052 | 113.084
11.5 | 1.348 | 0.01036 | -0.053 | 130.055
12 | 1.352 | 0.01116 | -0.053 | 121.164
12.5 | 1.349 | 0.0117 | -0.054 | 115.267
13 | 1.339 | 0.01319 | -0.054 | 101.505
13.5 | 1.323 | 0.01424 | -0.055 | 92.923
14 | 1.215 | 0.02752 | -0.051 | 44.149
14.5 | 1.134 | 0.04593 | -0.047 | 24.695
15 | 1.064 | 0.06826 | -0.044 | 15.59
15.5 | 1.004 | 0.09138 | -0.039 | 10.988
16 | 0.965 | 0.10081 | -0.038 | 9.575
16.5 | 0.928 | 0.10843 | -0.038 | 8.558
17 | 0.885 | 0.12319 | -0.036 | 7.184

## 98. Re 8M Mach 0.00 (2)
BIGFOIL.COM POLAR EXPORT
raf15
RAF 15 |  |  |  | Cl Max: | 0.5754 | at alpha= | 4 | deg
XFOIL ncrit=9 |  |  |  | L/D Max: | 95.2649 | at alpha= | 4 | deg
Re: | 8000000 |  |  | Cd Min: | 0.02498 | at alpha= | -15.5 | deg
Mach: | 0 |  |  | Cl=0 at alpha= | -1.835 | deg
|  |  |  | @ Cl=0.1, Cd= | 0.0059372
|  |  |  | @ Cl=0.4, Cd= | 0.0059617
|  |  |  | @ Cl=0.6, Cd= | 0.00604
alpha (deg) | Cl | Cd | Cm | Cl/Cd
-15.5 | -1.4282 | 0.02498 | -0.0463 | -57.1737
-15 | -1.3873 | 0.02404 | -0.0443 | -57.708
-14.5 | -1.3525 | 0.0218 | -0.0421 | -62.0413
-14 | -1.3129 | 0.0199 | -0.0403 | -65.9749
-13.5 | -1.2618 | 0.01942 | -0.0398 | -64.9743
-13 | -1.2198 | 0.01706 | -0.0386 | -71.5006
-12.5 | -1.1707 | 0.01576 | -0.038 | -74.283
-12 | -1.1365 | 0.01403 | -0.0342 | -81.005
-11.5 | -1.0952 | 0.01277 | -0.0314 | -85.7635
-11 | -1.0504 | 0.01178 | -0.0293 | -89.1681
-10.5 | -1.0034 | 0.01099 | -0.0275 | -91.3012
-10 | -0.9547 | 0.01025 | -0.026 | -93.1415
-9.5 | -0.9048 | 0.00956 | -0.0247 | -94.6444
-9 | -0.8511 | 0.00907 | -0.0242 | -93.8368
-8.5 | -0.7904 | 0.00855 | -0.0252 | -92.4444
-8 | -0.7131 | 0.00804 | -0.0299 | -88.694
-7.5 | -0.636 | 0.00751 | -0.0347 | -84.6871
-7 | -0.5665 | 0.00688 | -0.0377 | -82.3401
-6.5 | -0.5235 | 0.00644 | -0.0344 | -81.2888
-6 | -0.4651 | 0.00606 | -0.0347 | -76.7492
-5.5 | -0.4164 | 0.00573 | -0.0328 | -72.6702
-5 | -0.2878 | 0.00529 | -0.0497 | -54.4045
-4.5 | -0.2496 | 0.00537 | -0.0453 | -46.4804
-4 | -0.2081 | 0.00547 | -0.0417 | -38.0439
-3.5 | -0.162 | 0.0056 | -0.0393 | -28.9286
-3 | -0.1141 | 0.00572 | -0.0372 | -19.9476
-2.5 | -0.0657 | 0.00578 | -0.0353 | -11.3668
-2 | -0.0165 | 0.00589 | -0.0336 | -2.8014
-1.5 | 0.0335 | 0.00596 | -0.032 | 5.6208
-1 | 0.0836 | 0.00598 | -0.0305 | 13.9799
0 | 0.1832 | 0.00572 | -0.0272 | 32.028
0.5 | 0.2339 | 0.00567 | -0.0259 | 41.2522
1 | 0.2848 | 0.00571 | -0.0245 | 49.8774
1.5 | 0.3365 | 0.00577 | -0.0234 | 58.3189
2 | 0.3873 | 0.0059 | -0.0221 | 65.6441
2.5 | 0.4367 | 0.00614 | -0.0205 | 71.1238
3 | 0.4872 | 0.00631 | -0.0191 | 77.2108
3.5 | 0.537 | 0.0065 | -0.0177 | 82.6154
4 | 0.5754 | 0.00604 | -0.0139 | 95.2649

## 99. Re 8M Mach 0.10 (1)
BIGFOIL.COM POLAR EXPORT
raf15
RAF 15 |  |  |  | Cl Max: | 1.345 | at alpha= | 12 | deg
JavaFoil+Calcfoil stall+Eppler ext transition |  |  |  | L/D Max: | 148.267 | at alpha= | 9 | deg
Re: | 8000000 |  |  | Cd Min: | 0.00434 | at alpha= | -5.5 | deg
Mach: | 0.1 |  |  | Cl=0 at alpha= | -2.2818 | deg
|  |  |  | @ Cl=0.1, Cd= | 0.0048424
|  |  |  | @ Cl=0.4, Cd= | 0.0053496
|  |  |  | @ Cl=0.6, Cd= | 0.0061171
alpha (deg) | Cl | Cd | Cm | Cl/Cd
-13.5 | -0.496 | 0.091 | -0.005 | -5.455
-13 | -0.51 | 0.08455 | -0.006 | -6.032
-12.5 | -0.52 | 0.07947 | -0.006 | -6.549
-12 | -0.528 | 0.07372 | -0.007 | -7.169
-11.5 | -0.534 | 0.06886 | -0.008 | -7.748
-11 | -0.537 | 0.06217 | -0.009 | -8.64
-10.5 | -0.536 | 0.05669 | -0.01 | -9.452
-10 | -0.536 | 0.04698 | -0.012 | -11.407
-9.5 | -0.527 | 0.04143 | -0.013 | -12.728
-9 | -0.52 | 0.03275 | -0.015 | -15.886
-8.5 | -0.579 | 0.00659 | -0.021 | -87.921
-8 | -0.549 | 0.00553 | -0.022 | -99.367
-7.5 | -0.515 | 0.00501 | -0.023 | -102.717
-7 | -0.476 | 0.00469 | -0.024 | -101.594
-6.5 | -0.434 | 0.00467 | -0.025 | -93.028
-6 | -0.389 | 0.00443 | -0.026 | -87.707
-5.5 | -0.341 | 0.00434 | -0.027 | -78.477
-5 | -0.29 | 0.00454 | -0.028 | -63.916
-4.5 | -0.238 | 0.00453 | -0.028 | -52.536
-4 | -0.186 | 0.0048 | -0.029 | -38.627
-3.5 | -0.132 | 0.00449 | -0.03 | -29.429
-3 | -0.078 | 0.00491 | -0.031 | -15.954
-2.5 | -0.024 | 0.0047 | -0.032 | -5.101
-2 | 0.031 | 0.00518 | -0.033 | 5.94
-1.5 | 0.086 | 0.00471 | -0.034 | 18.223
-1 | 0.141 | 0.00523 | -0.035 | 27.018
-0.5 | 0.197 | 0.00576 | -0.036 | 34.161
0 | 0.254 | 0.00546 | -0.037 | 46.591
0.5 | 0.31 | 0.00516 | -0.037 | 60.136
1 | 0.367 | 0.00522 | -0.038 | 70.232
1.5 | 0.423 | 0.00544 | -0.039 | 77.753
2 | 0.48 | 0.00564 | -0.04 | 85.099
2.5 | 0.536 | 0.00586 | -0.041 | 91.462
3 | 0.592 | 0.00605 | -0.042 | 97.901
3.5 | 0.648 | 0.00652 | -0.042 | 99.388
4 | 0.703 | 0.00642 | -0.043 | 109.523
4.5 | 0.758 | 0.00654 | -0.044 | 115.85
5 | 0.812 | 0.00678 | -0.045 | 119.812
5.5 | 0.866 | 0.00689 | -0.045 | 125.606
6 | 0.918 | 0.00726 | -0.046 | 126.414
6.5 | 0.97 | 0.00758 | -0.047 | 127.887
7 | 1.02 | 0.00797 | -0.047 | 127.91
7.5 | 1.068 | 0.00837 | -0.048 | 127.678
8 | 1.115 | 0.00878 | -0.049 | 127.085
8.5 | 1.161 | 0.0092 | -0.049 | 126.143
9 | 1.204 | 0.00812 | -0.05 | 148.267
9.5 | 1.245 | 0.00848 | -0.051 | 146.793
10 | 1.284 | 0.00893 | -0.051 | 143.782
10.5 | 1.319 | 0.01131 | -0.052 | 116.643
11 | 1.335 | 0.01198 | -0.052 | 111.438
11.5 | 1.344 | 0.01051 | -0.053 | 127.915
12 | 1.345 | 0.01134 | -0.053 | 118.611
12.5 | 1.338 | 0.01239 | -0.054 | 107.99
13 | 1.324 | 0.01327 | -0.054 | 99.792
13.5 | 1.194 | 0.03193 | -0.049 | 37.402
14 | 1.103 | 0.0577 | -0.044 | 19.123
14.5 | 1.061 | 0.06786 | -0.043 | 15.641
15 | 1.03 | 0.0701 | -0.044 | 14.693
15.5 | 0.961 | 0.09757 | -0.038 | 9.847
16 | 0.927 | 0.09891 | -0.039 | 9.371
16.5 | 0.876 | 0.1159 | -0.036 | 7.556
17 | 0.832 | 0.12647 | -0.035 | 6.582

## 100. Re 8M Mach 0.10 (2)
BIGFOIL.COM POLAR EXPORT
raf15
RAF 15 |  |  |  | Cl Max: | 0.581 | at alpha= | 4 | deg
XFOIL ncrit=9 |  |  |  | L/D Max: | 93.8611 | at alpha= | 4 | deg
Re: | 8000000 |  |  | Cd Min: | 0.02569 | at alpha= | -14.5 | deg
Mach: | 0.1 |  |  | Cl=0 at alpha= | -1.8323 | deg
|  |  |  | @ Cl=0.1, Cd= | 0.0059282
|  |  |  | @ Cl=0.4, Cd= | 0.0059519
|  |  |  | @ Cl=0.6, Cd= | 0.00619
alpha (deg) | Cl | Cd | Cm | Cl/Cd
-14.5 | -1.3493 | 0.02569 | -0.0468 | -52.5224
-14 | -1.3167 | 0.02255 | -0.0445 | -58.3902
-13.5 | -1.2659 | 0.02195 | -0.0435 | -57.672
-13 | -1.2283 | 0.01862 | -0.0418 | -65.9667
-12.5 | -1.18 | 0.01694 | -0.0409 | -69.6576
-12 | -1.13 | 0.01549 | -0.0402 | -72.9503
-11.5 | -1.1013 | 0.01375 | -0.0345 | -80.0945
-11 | -1.0574 | 0.01249 | -0.0319 | -84.6597
-10.5 | -1.0111 | 0.01152 | -0.0297 | -87.7691
-10 | -0.9623 | 0.01064 | -0.0279 | -90.4417
-9.5 | -0.9125 | 0.00983 | -0.0262 | -92.8281
-9 | -0.8583 | 0.00927 | -0.0255 | -92.589
-8.5 | -0.7973 | 0.00872 | -0.0262 | -91.4335
-8 | -0.7196 | 0.00815 | -0.0308 | -88.2945
-7.5 | -0.6415 | 0.00766 | -0.0354 | -83.7467
-7 | -0.5709 | 0.00697 | -0.0384 | -81.9082
-6.5 | -0.5276 | 0.0065 | -0.035 | -81.1692
-6 | -0.4686 | 0.0061 | -0.0353 | -76.8197
-5.5 | -0.4194 | 0.00578 | -0.0332 | -72.5606
-5 | -0.2902 | 0.00531 | -0.0501 | -54.6516
-4.5 | -0.2515 | 0.00539 | -0.0457 | -46.6605
-4 | -0.2097 | 0.00548 | -0.042 | -38.2664
-3.5 | -0.1632 | 0.00561 | -0.0395 | -29.0909
-3 | -0.1151 | 0.00573 | -0.0374 | -20.0873
-2.5 | -0.0663 | 0.00579 | -0.0355 | -11.4508
-2 | -0.0169 | 0.00589 | -0.0337 | -2.8693
-1.5 | 0.0335 | 0.00597 | -0.0322 | 5.6114
-1 | 0.0839 | 0.00599 | -0.0306 | 14.0067
-0.5 | 0.1334 | 0.0058 | -0.0288 | 23
0 | 0.1841 | 0.00572 | -0.0273 | 32.1853
0.5 | 0.235 | 0.00568 | -0.0259 | 41.3732
1 | 0.2862 | 0.00571 | -0.0246 | 50.1226
1.5 | 0.3381 | 0.00577 | -0.0234 | 58.5962
2 | 0.3893 | 0.0059 | -0.0221 | 65.9831
2.5 | 0.4388 | 0.00614 | -0.0204 | 71.4658
3 | 0.4897 | 0.00631 | -0.0191 | 77.607
3.5 | 0.5398 | 0.00651 | -0.0176 | 82.9186
4 | 0.581 | 0.00619 | -0.0143 | 93.8611

## 101. Re 8M Mach 0.25 (1)
BIGFOIL.COM POLAR EXPORT
raf15
RAF 15 |  |  |  | Cl Max: | 1.316 | at alpha= | 10.5 | deg
JavaFoil+Calcfoil stall+Eppler ext transition |  |  |  | L/D Max: | 143.5 | at alpha= | 9 | deg
Re: | 8000000 |  |  | Cd Min: | 0.00431 | at alpha= | -5.5 | deg
Mach: | 0.25 |  |  | Cl=0 at alpha= | -2.2807 | deg
|  |  |  | @ Cl=0.1, Cd= | 0.0047974
|  |  |  | @ Cl=0.4, Cd= | 0.0049629
|  |  |  | @ Cl=0.6, Cd= | 0.0060289
alpha (deg) | Cl | Cd | Cm | Cl/Cd
-13 | -0.334 | 0.09177 | -0.006 | -3.644
-12.5 | -0.373 | 0.08645 | -0.006 | -4.314
-12 | -0.407 | 0.08171 | -0.007 | -4.976
-11.5 | -0.435 | 0.07553 | -0.007 | -5.756
-11 | -0.457 | 0.0699 | -0.008 | -6.535
-10.5 | -0.473 | 0.06429 | -0.009 | -7.36
-10 | -0.483 | 0.05865 | -0.01 | -8.233
-9.5 | -0.487 | 0.05266 | -0.011 | -9.246
-9 | -0.486 | 0.04559 | -0.013 | -10.664
-8.5 | -0.483 | 0.03628 | -0.016 | -13.304
-8 | -0.547 | 0.00575 | -0.022 | -95.129
-7.5 | -0.518 | 0.00528 | -0.023 | -98.07
-7 | -0.482 | 0.00485 | -0.024 | -99.465
-6.5 | -0.442 | 0.00471 | -0.025 | -93.701
-6 | -0.397 | 0.0045 | -0.026 | -88.215
-5.5 | -0.349 | 0.00431 | -0.027 | -81.008
-5 | -0.297 | 0.00451 | -0.028 | -65.856
-4.5 | -0.244 | 0.0045 | -0.029 | -54.325
-4 | -0.19 | 0.00485 | -0.03 | -39.236
-3.5 | -0.136 | 0.00451 | -0.031 | -30.075
-3 | -0.08 | 0.00454 | -0.032 | -17.724
-2.5 | -0.025 | 0.00471 | -0.033 | -5.227
-2 | 0.032 | 0.00469 | -0.034 | 6.739
-1.5 | 0.088 | 0.00469 | -0.035 | 18.812
-1 | 0.145 | 0.0052 | -0.036 | 27.914
-0.5 | 0.202 | 0.00574 | -0.037 | 35.237
0 | 0.261 | 0.00545 | -0.038 | 47.941
0.5 | 0.319 | 0.00552 | -0.038 | 57.799
1 | 0.377 | 0.00461 | -0.039 | 81.664
1.5 | 0.435 | 0.0055 | -0.04 | 79.022
2 | 0.493 | 0.00567 | -0.041 | 86.936
2.5 | 0.551 | 0.0059 | -0.042 | 93.235
3 | 0.608 | 0.00605 | -0.043 | 100.538
3.5 | 0.665 | 0.00662 | -0.043 | 100.522
4 | 0.722 | 0.00652 | -0.044 | 110.653
4.5 | 0.778 | 0.00669 | -0.045 | 116.252
5 | 0.833 | 0.00684 | -0.046 | 121.713
5.5 | 0.887 | 0.00714 | -0.046 | 124.219
6 | 0.94 | 0.00748 | -0.047 | 125.698
6.5 | 0.991 | 0.00788 | -0.048 | 125.783
7 | 1.041 | 0.00829 | -0.049 | 125.532
7.5 | 1.089 | 0.00874 | -0.049 | 124.645
8 | 1.135 | 0.00919 | -0.05 | 123.455
8.5 | 1.178 | 0.00959 | -0.051 | 122.77
9 | 1.218 | 0.00849 | -0.051 | 143.5
9.5 | 1.255 | 0.00897 | -0.052 | 139.935
10 | 1.288 | 0.0095 | -0.053 | 135.651
10.5 | 1.316 | 0.01011 | -0.053 | 130.225
11 | 1.316 | 0.01079 | -0.054 | 121.976
11.5 | 1.304 | 0.01155 | -0.054 | 112.888
12 | 1.279 | 0.01253 | -0.055 | 102.091
12.5 | 1.136 | 0.03064 | -0.05 | 37.071
13 | 1.018 | 0.05905 | -0.043 | 17.241
13.5 | 0.933 | 0.08031 | -0.038 | 11.618
14 | 0.861 | 0.09326 | -0.036 | 9.228
14.5 | 0.787 | 0.10225 | -0.035 | 7.697
15 | 0.704 | 0.1168 | -0.031 | 6.03
15.5 | 0.621 | 0.12781 | -0.031 | 4.863

## 102. Re 8M Mach 0.25 (2)
BIGFOIL.COM POLAR EXPORT
raf15
RAF 15 |  |  |  | Cl Max: | 1.7079 | at alpha= | 14 | deg
XFOIL ncrit=9 |  |  |  | L/D Max: | 132.291 | at alpha= | 7.5 | deg
Re: | 8000000 |  |  | Cd Min: | 0.18228 | at alpha= | -15 | deg
Mach: | 0.25 |  |  | Cl=0 at alpha= | -1.8198 | deg
|  |  |  | @ Cl=0.1, Cd= | 0.0059854
|  |  |  | @ Cl=0.4, Cd= | 0.005942
|  |  |  | @ Cl=0.6, Cd= | 0.00667
alpha (deg) | Cl | Cd | Cm | Cl/Cd
-15 | -0.6459 | 0.18228 | 0.0308 | -3.5434
-14.5 | -0.6391 | 0.17304 | 0.0278 | -3.6934
-14 | -0.6238 | 0.1676 | 0.0256 | -3.722
-13.5 | -0.6231 | 0.15951 | 0.0247 | -3.9063
-13 | -0.614 | 0.15215 | 0.0223 | -4.0355
-12 | -0.7265 | 0.10539 | 0.0026 | -6.8934
-11 | -0.8727 | 0.06468 | -0.0294 | -13.4926
-10.5 | -0.9764 | 0.02395 | -0.0508 | -40.7683
-10 | -0.9796 | 0.01656 | -0.0425 | -59.1546
-9.5 | -0.9449 | 0.01314 | -0.0375 | -71.9102
-9 | -0.8932 | 0.01163 | -0.0347 | -76.8014
-8.5 | -0.8331 | 0.01034 | -0.0336 | -80.5706
-8 | -0.7545 | 0.00919 | -0.0364 | -82.1001
-7.5 | -0.6739 | 0.00833 | -0.0397 | -80.9004
-7 | -0.5941 | 0.00765 | -0.0432 | -77.6601
-6.5 | -0.5513 | 0.00692 | -0.0385 | -79.6676
-6 | -0.488 | 0.00635 | -0.0385 | -76.8504
-5.5 | -0.4371 | 0.00598 | -0.0358 | -73.0936
-5 | -0.304 | 0.00544 | -0.0522 | -55.8824
-4.5 | -0.2624 | 0.00549 | -0.0477 | -47.796
-4 | -0.2187 | 0.00557 | -0.0438 | -39.2639
-3.5 | -0.17 | 0.0057 | -0.0411 | -29.8246
-3 | -0.1203 | 0.00577 | -0.0388 | -20.8492
-2.5 | -0.0694 | 0.00585 | -0.0367 | -11.8632
-2 | -0.0187 | 0.00593 | -0.0347 | -3.1535
-1.5 | 0.0332 | 0.00601 | -0.033 | 5.5241
-1 | 0.0857 | 0.00601 | -0.0314 | 14.2596
-0.5 | 0.138 | 0.00592 | -0.0298 | 23.3108
0 | 0.1889 | 0.00576 | -0.0279 | 32.7951
0.5 | 0.2411 | 0.0057 | -0.0263 | 42.2982
1 | 0.2938 | 0.00572 | -0.0248 | 51.3636
1.5 | 0.3471 | 0.00579 | -0.0235 | 59.9482
2 | 0.3996 | 0.00594 | -0.022 | 67.2727
2.5 | 0.4507 | 0.0062 | -0.0203 | 72.6935
3 | 0.5032 | 0.00637 | -0.0188 | 78.9953
3.5 | 0.5551 | 0.00656 | -0.0171 | 84.6189
4 | 0.6041 | 0.00668 | -0.0149 | 90.4341
4.5 | 0.6229 | 0.0058 | -0.0061 | 107.3966
5.5 | 0.7957 | 0.00657 | -0.0187 | 121.1111
6 | 0.8635 | 0.00687 | -0.0205 | 125.6914
6.5 | 0.9298 | 0.00727 | -0.0219 | 127.8955
7 | 0.9985 | 0.00769 | -0.0237 | 129.844
7.5 | 1.0623 | 0.00803 | -0.0244 | 132.2914
8 | 1.1254 | 0.00854 | -0.0249 | 131.7799
8.5 | 1.1752 | 0.00917 | -0.0224 | 128.157
9 | 1.2291 | 0.00986 | -0.0207 | 124.6552
9.5 | 1.2981 | 0.01052 | -0.0224 | 123.3935
10 | 1.3578 | 0.01124 | -0.0219 | 120.8007
10.5 | 1.4154 | 0.01203 | -0.0209 | 117.6559
11 | 1.4711 | 0.01287 | -0.0194 | 114.3046
11.5 | 1.5184 | 0.01391 | -0.0163 | 109.1589
12 | 1.5585 | 0.01512 | -0.0117 | 103.0754
12.5 | 1.5989 | 0.0162 | -0.0072 | 98.6975
13 | 1.6363 | 0.01758 | -0.0023 | 93.0774
13.5 | 1.6737 | 0.01934 | 0.0021 | 86.5408
14 | 1.7079 | 0.02153 | 0.0064 | 79.3265
14.5 | 1.7029 | 0.0233 | 0.0177 | 73.0858
15 | 1.6828 | 0.02672 | 0.0283 | 62.979
15.5 | 1.6713 | 0.03064 | 0.0346 | 54.5463
16 | 1.6311 | 0.03901 | 0.0354 | 41.8124
16.5 | 1.5905 | 0.05228 | 0.027 | 30.4227
17 | 1.5326 | 0.06904 | 0.0167 | 22.1987
17.5 | 1.4558 | 0.08723 | 0.0069 | 16.6892
18 | 1.3691 | 0.10742 | -0.0041 | 12.7453
18.5 | 1.2968 | 0.12682 | -0.0146 | 10.2255
19 | 1.2093 | 0.15045 | -0.0284 | 8.0379

## 103. Re 8M Mach 0.50 (1)
BIGFOIL.COM POLAR EXPORT
raf15
RAF 15 |  |  |  | Cl Max: | 1.24 | at alpha= | 20 | deg
JavaFoil+Calcfoil stall+Eppler ext transition |  |  |  | L/D Max: | 119.006 | at alpha= | 5 | deg
Re: | 8000000 |  |  | Cd Min: | 0.00426 | at alpha= | -4.5 | deg
Mach: | 0.5 |  |  | Cl=0 at alpha= | -2.2823 | deg
|  |  |  | @ Cl=0.1, Cd= | 0.0046019
|  |  |  | @ Cl=0.4, Cd= | 0.0054719
|  |  |  | @ Cl=0.6, Cd= | 0.0060614
alpha (deg) | Cl | Cd | Cm | Cl/Cd
-20 | -0.838 | 0.14859 | 0.002 | -5.641
-19.5 | -0.816 | 0.147 | 0.002 | -5.554
-19 | -0.795 | 0.13802 | 0.001 | -5.761
-18.5 | -0.773 | 0.14232 | 0 | -5.434
-18 | -0.752 | 0.1311 | -0.001 | -5.739
-17.5 | -0.731 | 0.1231 | -0.001 | -5.937
-17 | -0.709 | 0.11758 | -0.002 | -6.029
-16.5 | -0.685 | 0.11624 | -0.003 | -5.894
-16 | -0.663 | 0.1071 | -0.004 | -6.193
-15.5 | -0.64 | 0.10327 | -0.004 | -6.194
-15 | -0.615 | 0.10075 | -0.005 | -6.104
-14.5 | -0.59 | 0.10341 | -0.005 | -5.703
-14 | -0.567 | 0.10016 | -0.006 | -5.661
-13.5 | -0.544 | 0.09542 | -0.007 | -5.703
-13 | -0.522 | 0.09223 | -0.007 | -5.656
-12.5 | -0.498 | 0.08609 | -0.008 | -5.79
-12 | -0.476 | 0.07843 | -0.009 | -6.063
-11.5 | -0.454 | 0.07151 | -0.01 | -6.344
-11 | -0.432 | 0.06539 | -0.011 | -6.607
-10.5 | -0.41 | 0.05872 | -0.012 | -6.982
-10 | -0.391 | 0.04936 | -0.014 | -7.926
-9.5 | -0.367 | 0.04605 | -0.015 | -7.976
-9 | -0.346 | 0.04008 | -0.016 | -8.621
-8.5 | -0.322 | 0.03603 | -0.018 | -8.95
-8 | -0.284 | 0.05976 | -0.012 | -4.747
-7.5 | -0.26 | 0.05286 | -0.012 | -4.909
-7 | -0.235 | 0.04753 | -0.013 | -4.95
-6.5 | -0.355 | 0.03921 | -0.017 | -9.046
-6 | -0.418 | 0.0047 | -0.029 | -88.869
-5.5 | -0.378 | 0.00445 | -0.031 | -85.036
-5 | -0.325 | 0.00461 | -0.032 | -70.565
-4.5 | -0.269 | 0.00426 | -0.033 | -63.089
-4 | -0.211 | 0.00481 | -0.034 | -43.816
-3.5 | -0.151 | 0.00484 | -0.035 | -31.108
-3 | -0.089 | 0.00507 | -0.036 | -17.63
-2.5 | -0.027 | 0.00512 | -0.037 | -5.355
-2 | 0.035 | 0.0052 | -0.038 | 6.776
-1.5 | 0.098 | 0.00458 | -0.039 | 21.497
-1 | 0.162 | 0.00528 | -0.04 | 30.689
-0.5 | 0.226 | 0.00586 | -0.041 | 38.562
0 | 0.292 | 0.00556 | -0.042 | 52.508
0.5 | 0.357 | 0.00566 | -0.043 | 62.946
1 | 0.421 | 0.00538 | -0.044 | 78.344
1.5 | 0.486 | 0.0056 | -0.045 | 86.744
2 | 0.551 | 0.00587 | -0.046 | 93.71
2.5 | 0.615 | 0.00612 | -0.047 | 100.477
3 | 0.678 | 0.00641 | -0.048 | 105.736
3.5 | 0.741 | 0.00695 | -0.049 | 106.617
4 | 0.802 | 0.00782 | -0.049 | 102.62
4.5 | 0.861 | 0.00744 | -0.05 | 115.848
5 | 0.918 | 0.00772 | -0.051 | 119.006
5.5 | 0.972 | 0.00825 | -0.052 | 117.766
6 | 1.02 | 0.00881 | -0.053 | 115.819
6.5 | 1.061 | 0.00948 | -0.054 | 112.018
7 | 1.092 | 0.01019 | -0.054 | 107.104
7.5 | 1.105 | 0.0111 | -0.055 | 99.595
8 | 1.086 | 0.01211 | -0.056 | 89.628
8.5 | 0.958 | 0.01391 | -0.057 | 68.875
9 | 0.741 | 0.01507 | -0.057 | 49.174
9.5 | 0.628 | 0.06218 | -0.032 | 10.098
10 | 0.654 | 0.06878 | -0.032 | 9.512
10.5 | 0.682 | 0.07639 | -0.032 | 8.929
11 | 0.713 | 0.07946 | -0.035 | 8.969
11.5 | 0.737 | 0.07974 | -0.033 | 9.241
12 | 0.765 | 0.08312 | -0.034 | 9.198
12.5 | 0.801 | 0.08514 | -0.039 | 9.403
13 | 0.828 | 0.09315 | -0.039 | 8.892
13.5 | 0.862 | 0.09435 | -0.041 | 9.132
14 | 0.893 | 0.09589 | -0.043 | 9.313
14.5 | 0.924 | 0.09815 | -0.044 | 9.419
15 | 0.948 | 0.10988 | -0.043 | 8.63
15.5 | 0.968 | 0.11784 | -0.041 | 8.212
16 | 0.996 | 0.12057 | -0.041 | 8.258
16.5 | 1.027 | 0.1238 | -0.043 | 8.293
17 | 1.058 | 0.12541 | -0.044 | 8.434
17.5 | 1.081 | 0.15232 | -0.043 | 7.094
18 | 1.122 | 0.12936 | -0.046 | 8.673
18.5 | 1.149 | 0.13521 | -0.047 | 8.501
19 | 1.182 | 0.13844 | -0.048 | 8.536
19.5 | 1.212 | 0.14289 | -0.048 | 8.481
20 | 1.24 | 0.14637 | -0.049 | 8.474

## 104. Re 8M Mach 0.50 (2)
BIGFOIL.COM POLAR EXPORT
raf15
RAF 15 |  |  |  | Cl Max: | 1.2972 | at alpha= | 8 | deg
XFOIL ncrit=9 |  |  |  | L/D Max: | 132.837 | at alpha= | 7 | deg
Re: | 8000000 |  |  | Cd Min: | 0.01077 | at alpha= | 8 | deg
Mach: | 0.5 |  |  | Cl=0 at alpha= | -99 | deg
|  |  |  | @ Cl=0.1, Cd= | 0.00589
|  |  |  | @ Cl=0.4, Cd= | 0.0059526
|  |  |  | @ Cl=0.6, Cd= | 0.0068166
alpha (deg) | Cl | Cd | Cm | Cl/Cd
0 | 0.2094 | 0.00589 | -0.03 | 35.5518
0.5 | 0.2686 | 0.00584 | -0.0279 | 45.9932
1 | 0.3266 | 0.00584 | -0.0256 | 55.9247
1.5 | 0.3866 | 0.0059 | -0.0237 | 65.5254
2 | 0.4452 | 0.00613 | -0.0214 | 72.6264
2.5 | 0.5032 | 0.00638 | -0.019 | 78.8715
3 | 0.5623 | 0.00663 | -0.0166 | 84.8115
3.5 | 0.6209 | 0.00692 | -0.0139 | 89.7254
4 | 0.676 | 0.00739 | -0.0104 | 91.475
4.5 | 0.7169 | 0.00661 | -0.004 | 108.4569
5.5 | 0.9006 | 0.00708 | -0.0108 | 127.2034
6 | 0.9844 | 0.00757 | -0.0115 | 130.0396
6.5 | 1.0638 | 0.00817 | -0.0107 | 130.2081
7 | 1.1517 | 0.00867 | -0.0106 | 132.8374
7.5 | 1.2283 | 0.00947 | -0.0075 | 129.7043
8 | 1.2972 | 0.01077 | -0.0016 | 120.4457

## 105. Re 10M Mach 0.00 (1)
BIGFOIL.COM POLAR EXPORT
raf15
RAF 15 |  |  |  | Cl Max: | 1.352 | at alpha= | 12 | deg
JavaFoil+Calcfoil stall+Eppler ext transition |  |  |  | L/D Max: | 155.439 | at alpha= | 9 | deg
Re: | 10000000 |  |  | Cd Min: | 0.00431 | at alpha= | -5.5 | deg
Mach: | 0 |  |  | Cl=0 at alpha= | -2.2818 | deg
|  |  |  | @ Cl=0.1, Cd= | 0.0047532
|  |  |  | @ Cl=0.4, Cd= | 0.0052663
|  |  |  | @ Cl=0.6, Cd= | 0.0059004
alpha (deg) | Cl | Cd | Cm | Cl/Cd
-14 | -0.508 | 0.09293 | -0.005 | -5.463
-13.5 | -0.52 | 0.08756 | -0.005 | -5.935
-13 | -0.53 | 0.08229 | -0.006 | -6.442
-12.5 | -0.538 | 0.07686 | -0.007 | -6.999
-12 | -0.544 | 0.07133 | -0.008 | -7.626
-11.5 | -0.547 | 0.06603 | -0.008 | -8.279
-11 | -0.548 | 0.05922 | -0.01 | -9.255
-10.5 | -0.548 | 0.05113 | -0.011 | -10.718
-10 | -0.545 | 0.04324 | -0.013 | -12.6
-9.5 | -0.536 | 0.03719 | -0.014 | -14.424
-9 | -0.606 | 0.00588 | -0.02 | -103.065
-8.5 | -0.58 | 0.00562 | -0.021 | -103.175
-8 | -0.549 | 0.00517 | -0.022 | -106.188
-7.5 | -0.514 | 0.00495 | -0.023 | -103.865
-7 | -0.475 | 0.00457 | -0.024 | -103.944
-6.5 | -0.433 | 0.00448 | -0.025 | -96.637
-6 | -0.387 | 0.00453 | -0.025 | -85.55
-5.5 | -0.339 | 0.00431 | -0.026 | -78.787
-5 | -0.289 | 0.00469 | -0.027 | -61.615
-4.5 | -0.237 | 0.00471 | -0.028 | -50.345
-4 | -0.185 | 0.00477 | -0.029 | -38.678
-3.5 | -0.132 | 0.00481 | -0.03 | -27.37
-3 | -0.078 | 0.00495 | -0.031 | -15.759
-2.5 | -0.024 | 0.0046 | -0.032 | -5.189
-2 | 0.031 | 0.00462 | -0.033 | 6.633
-1.5 | 0.085 | 0.00463 | -0.034 | 18.448
-1 | 0.141 | 0.00509 | -0.035 | 27.648
-0.5 | 0.196 | 0.00554 | -0.036 | 35.394
0 | 0.253 | 0.00526 | -0.036 | 48.104
0.5 | 0.309 | 0.00498 | -0.037 | 62.007
1 | 0.365 | 0.00516 | -0.038 | 70.663
1.5 | 0.421 | 0.00533 | -0.039 | 78.958
2 | 0.477 | 0.00546 | -0.04 | 87.485
2.5 | 0.533 | 0.00568 | -0.041 | 93.939
3 | 0.589 | 0.00581 | -0.041 | 101.364
3.5 | 0.645 | 0.00627 | -0.042 | 102.784
4 | 0.7 | 0.0063 | -0.043 | 111.131
4.5 | 0.754 | 0.0064 | -0.044 | 117.795
5 | 0.808 | 0.00656 | -0.044 | 123.151
5.5 | 0.862 | 0.00684 | -0.045 | 125.896
6 | 0.914 | 0.00693 | -0.046 | 131.874
6.5 | 0.965 | 0.00723 | -0.046 | 133.502
7 | 1.016 | 0.00761 | -0.047 | 133.524
7.5 | 1.064 | 0.00803 | -0.048 | 132.499
8 | 1.112 | 0.00842 | -0.048 | 131.98
8.5 | 1.157 | 0.00877 | -0.049 | 131.94
9 | 1.201 | 0.00773 | -0.05 | 155.439
9.5 | 1.243 | 0.00807 | -0.05 | 154.069
10 | 1.282 | 0.00852 | -0.051 | 150.57
10.5 | 1.318 | 0.01072 | -0.051 | 122.975
11 | 1.337 | 0.01132 | -0.052 | 118.086
11.5 | 1.348 | 0.00995 | -0.053 | 135.44
12 | 1.352 | 0.01067 | -0.053 | 126.661
12.5 | 1.349 | 0.01136 | -0.054 | 118.788
13 | 1.339 | 0.01306 | -0.054 | 102.576
13.5 | 1.323 | 0.01381 | -0.055 | 95.828
14 | 1.177 | 0.03727 | -0.048 | 31.576
14.5 | 1.091 | 0.06494 | -0.043 | 16.803
15 | 1.08 | 0.05934 | -0.045 | 18.204
15.5 | 1.018 | 0.08056 | -0.042 | 12.642
16 | 0.967 | 0.09883 | -0.039 | 9.786
16.5 | 0.93 | 0.1063 | -0.038 | 8.746
17 | 0.886 | 0.12022 | -0.036 | 7.371

## 106. Re 10M Mach 0.00 (2)
BIGFOIL.COM POLAR EXPORT
raf15
RAF 15 |  |  |  | Cl Max: | 1.8262 | at alpha= | 18.5 | deg
XFOIL ncrit=9 |  |  |  | L/D Max: | 138.312 | at alpha= | 8 | deg
Re: | 10000000 |  |  | Cd Min: | 0.04908 | at alpha= | 20 | deg
Mach: | 0 |  |  | Cl=0 at alpha= | -1.8153 | deg
|  |  |  | @ Cl=0.1, Cd= | 0.0057786
|  |  |  | @ Cl=0.4, Cd= | 0.0058521
|  |  |  | @ Cl=0.6, Cd= | 0.00611
alpha (deg) | Cl | Cd | Cm | Cl/Cd
-17.5 | -1.53 | 0.03172 | -0.0619 | -48.2346
-17 | -1.518 | 0.02631 | -0.06 | -57.6967
-16.5 | -1.4747 | 0.02556 | -0.0587 | -57.6956
-16 | -1.438 | 0.02358 | -0.0572 | -60.9839
-15.5 | -1.4088 | 0.02069 | -0.0546 | -68.0909
-15 | -1.3657 | 0.01986 | -0.0528 | -68.7664
-14.5 | -1.3283 | 0.01835 | -0.0503 | -72.3869
-14 | -1.2893 | 0.01706 | -0.0478 | -75.5744
-13.5 | -1.2421 | 0.01658 | -0.0464 | -74.9156
-13 | -1.2017 | 0.015 | -0.0441 | -80.1133
-12.5 | -1.1754 | 0.01391 | -0.0379 | -84.5004
-12 | -1.131 | 0.01294 | -0.0359 | -87.4034
-11.5 | -1.0817 | 0.01232 | -0.0347 | -87.8003
-11 | -1.034 | 0.01126 | -0.0332 | -91.8295
-10.5 | -0.9836 | 0.01044 | -0.0322 | -94.2146
-10 | -0.9325 | 0.00968 | -0.0312 | -96.3326
-9.5 | -0.8815 | 0.00892 | -0.0301 | -98.8229
-9 | -0.8251 | 0.00843 | -0.0302 | -97.8766
-8.5 | -0.7589 | 0.00791 | -0.0325 | -95.9418
-8 | -0.6794 | 0.00738 | -0.0378 | -92.0596
-7.5 | -0.6082 | 0.00696 | -0.0412 | -87.3851
-7 | -0.5667 | 0.00645 | -0.0376 | -87.8605
-6 | -0.4559 | 0.00566 | -0.0369 | -80.5477
-5.5 | -0.3507 | 0.00552 | -0.0483 | -63.5326
-5 | -0.3061 | 0.00543 | -0.0455 | -56.372
-4.5 | -0.262 | 0.00554 | -0.0425 | -47.2924
-4 | -0.2149 | 0.00557 | -0.0403 | -38.5817
-3.5 | -0.1665 | 0.00563 | -0.0383 | -29.5737
-3 | -0.1176 | 0.00567 | -0.0365 | -20.7407
-2.5 | -0.0682 | 0.00572 | -0.0348 | -11.9231
-2 | -0.0189 | 0.00579 | -0.0331 | -3.2642
-1 | 0.0834 | 0.00582 | -0.0305 | 14.3299
0 | 0.1836 | 0.00557 | -0.0274 | 32.9623
1 | 0.285 | 0.00554 | -0.0246 | 51.444
1.5 | 0.3361 | 0.00564 | -0.0233 | 59.5922
2 | 0.387 | 0.0058 | -0.022 | 66.7241
2.5 | 0.4369 | 0.006 | -0.0205 | 72.8167
3 | 0.4876 | 0.00616 | -0.0192 | 79.1558
3.5 | 0.5379 | 0.00634 | -0.0179 | 84.8423
4 | 0.5869 | 0.00649 | -0.0162 | 90.4314
4.5 | 0.6131 | 0.00573 | -0.0097 | 106.9983
6.5 | 0.8791 | 0.00667 | -0.0201 | 131.7991
7 | 0.9408 | 0.00704 | -0.0216 | 133.6364
7.5 | 0.9982 | 0.00731 | -0.0221 | 136.5527
8 | 1.0567 | 0.00764 | -0.0229 | 138.3115
8.5 | 1.1135 | 0.00811 | -0.0235 | 137.2996
9 | 1.1674 | 0.00872 | -0.0234 | 133.8761
9.5 | 1.1951 | 0.00924 | -0.0172 | 129.3398
10 | 1.2565 | 0.0098 | -0.019 | 128.2143
10.5 | 1.3106 | 0.0103 | -0.0192 | 127.2427
11 | 1.3639 | 0.0109 | -0.0192 | 125.1284
11.5 | 1.4145 | 0.01146 | -0.0187 | 123.4293
12 | 1.4605 | 0.01206 | -0.0173 | 121.1028
12.5 | 1.5055 | 0.01275 | -0.0157 | 118.0784
13 | 1.5503 | 0.01361 | -0.0143 | 113.9089
13.5 | 1.5953 | 0.01429 | -0.0129 | 111.6375
14 | 1.6392 | 0.01506 | -0.0115 | 108.8446
14.5 | 1.6817 | 0.01594 | -0.0099 | 105.5019
15 | 1.7219 | 0.01693 | -0.008 | 101.707
15.5 | 1.7571 | 0.01834 | -0.0055 | 95.807
16 | 1.7935 | 0.01953 | -0.0034 | 91.8331
16.5 | 1.8147 | 0.02094 | 0.0015 | 86.6619
17 | 1.8245 | 0.02213 | 0.0086 | 82.4446
18.5 | 1.8262 | 0.02928 | 0.0263 | 62.3702
19 | 1.8211 | 0.03313 | 0.0292 | 54.9683
19.5 | 1.8035 | 0.03934 | 0.0297 | 45.8439
20 | 1.7735 | 0.04908 | 0.0259 | 36.1349

## 107. Re 10M Mach 0.10 (1)
BIGFOIL.COM POLAR EXPORT
raf15
RAF 15 |  |  |  | Cl Max: | 1.345 | at alpha= | 12 | deg
JavaFoil+Calcfoil stall+Eppler ext transition |  |  |  | L/D Max: | 155.696 | at alpha= | 9 | deg
Re: | 10000000 |  |  | Cd Min: | 0.00437 | at alpha= | -5.5 | deg
Mach: | 0.1 |  |  | Cl=0 at alpha= | -2.2818 | deg
|  |  |  | @ Cl=0.1, Cd= | 0.0047098
|  |  |  | @ Cl=0.4, Cd= | 0.0052479
|  |  |  | @ Cl=0.6, Cd= | 0.0058914
alpha (deg) | Cl | Cd | Cm | Cl/Cd
-13.5 | -0.497 | 0.0892 | -0.005 | -5.573
-13 | -0.51 | 0.08382 | -0.006 | -6.085
-12.5 | -0.521 | 0.07865 | -0.007 | -6.626
-12 | -0.529 | 0.07295 | -0.007 | -7.254
-11.5 | -0.535 | 0.06704 | -0.008 | -7.976
-11 | -0.539 | 0.05988 | -0.01 | -8.998
-10.5 | -0.538 | 0.05431 | -0.011 | -9.903
-10 | -0.538 | 0.04488 | -0.013 | -11.993
-9.5 | -0.529 | 0.03996 | -0.014 | -13.247
-9 | -0.524 | 0.03031 | -0.016 | -17.3
-8.5 | -0.579 | 0.00634 | -0.021 | -91.395
-8 | -0.55 | 0.00518 | -0.022 | -106.081
-7.5 | -0.515 | 0.005 | -0.023 | -103.09
-7 | -0.476 | 0.00462 | -0.024 | -103.155
-6.5 | -0.434 | 0.00443 | -0.025 | -97.942
-6 | -0.389 | 0.00459 | -0.026 | -84.758
-5.5 | -0.341 | 0.00437 | -0.027 | -77.962
-5 | -0.29 | 0.00475 | -0.028 | -61.016
-4.5 | -0.238 | 0.00475 | -0.028 | -50.156
-4 | -0.186 | 0.00474 | -0.029 | -39.143
-3.5 | -0.132 | 0.00479 | -0.03 | -27.601
-3 | -0.078 | 0.00501 | -0.031 | -15.631
-2.5 | -0.024 | 0.00457 | -0.032 | -5.25
-2 | 0.031 | 0.00462 | -0.033 | 6.662
-1.5 | 0.086 | 0.00458 | -0.034 | 18.769
-1 | 0.141 | 0.00509 | -0.035 | 27.793
-0.5 | 0.197 | 0.00553 | -0.036 | 35.625
0 | 0.254 | 0.00531 | -0.037 | 47.835
0.5 | 0.31 | 0.00503 | -0.037 | 61.709
1 | 0.367 | 0.00513 | -0.038 | 71.523
1.5 | 0.423 | 0.00533 | -0.039 | 79.475
2 | 0.48 | 0.0055 | -0.04 | 87.186
2.5 | 0.536 | 0.00572 | -0.041 | 93.669
3 | 0.592 | 0.00582 | -0.042 | 101.694
3.5 | 0.648 | 0.00632 | -0.042 | 102.448
4 | 0.703 | 0.00633 | -0.043 | 110.997
4.5 | 0.758 | 0.00646 | -0.044 | 117.379
5 | 0.812 | 0.00661 | -0.045 | 122.945
5.5 | 0.866 | 0.00688 | -0.045 | 125.731
6 | 0.918 | 0.00698 | -0.046 | 131.481
6.5 | 0.97 | 0.00729 | -0.047 | 133.022
7 | 1.02 | 0.00767 | -0.047 | 133.001
7.5 | 1.068 | 0.00806 | -0.048 | 132.592
8 | 1.115 | 0.00845 | -0.049 | 131.953
8.5 | 1.161 | 0.00888 | -0.049 | 130.678
9 | 1.204 | 0.00773 | -0.05 | 155.696
9.5 | 1.245 | 0.00817 | -0.051 | 152.387
10 | 1.284 | 0.00862 | -0.051 | 148.887
10.5 | 1.319 | 0.01086 | -0.052 | 121.493
11 | 1.335 | 0.01147 | -0.052 | 116.38
11.5 | 1.344 | 0.01009 | -0.053 | 133.17
12 | 1.345 | 0.01084 | -0.053 | 124.079
12.5 | 1.338 | 0.01193 | -0.054 | 112.216
13 | 1.324 | 0.01329 | -0.054 | 99.631
13.5 | 1.266 | 0.01846 | -0.053 | 68.59
14 | 1.167 | 0.03362 | -0.05 | 34.712
14.5 | 1.076 | 0.05954 | -0.045 | 18.071
15 | 1.01 | 0.08223 | -0.041 | 12.285
15.5 | 0.981 | 0.08162 | -0.042 | 12.025
16 | 0.923 | 0.10303 | -0.038 | 8.956
16.5 | 0.877 | 0.11409 | -0.036 | 7.69
17 | 0.838 | 0.11883 | -0.037 | 7.055

## 108. Re 10M Mach 0.10 (2)
BIGFOIL.COM POLAR EXPORT
raf15
RAF 15 |  |  |  | Cl Max: | 1.8201 | at alpha= | 18 | deg
XFOIL ncrit=9 |  |  |  | L/D Max: | 138.104 | at alpha= | 8 | deg
Re: | 10000000 |  |  | Cd Min: | 0.0678 | at alpha= | 20 | deg
Mach: | 0.1 |  |  | Cl=0 at alpha= | -1.8136 | deg
|  |  |  | @ Cl=0.1, Cd= | 0.005808
|  |  |  | @ Cl=0.4, Cd= | 0.0058442
|  |  |  | @ Cl=0.6, Cd= | 0.0062324
alpha (deg) | Cl | Cd | Cm | Cl/Cd
-16 | -1.4189 | 0.03086 | -0.0621 | -45.9786
-15.5 | -1.4091 | 0.02407 | -0.06 | -58.5418
-15 | -1.3685 | 0.02263 | -0.0579 | -60.4728
-14.5 | -1.3341 | 0.02046 | -0.0551 | -65.2053
-14 | -1.2974 | 0.01867 | -0.052 | -69.4912
-13.5 | -1.2504 | 0.0181 | -0.0501 | -69.0829
-13 | -1.209 | 0.01605 | -0.048 | -75.3271
-12.5 | -1.1836 | 0.01479 | -0.0415 | -80.027
-12 | -1.1403 | 0.01365 | -0.0388 | -83.5385
-11.5 | -1.0878 | 0.01336 | -0.0377 | -81.4222
-11 | -1.0411 | 0.01204 | -0.0357 | -86.4701
-10.5 | -0.9916 | 0.01095 | -0.0342 | -90.5571
-10 | -0.9403 | 0.01004 | -0.033 | -93.6554
-9.5 | -0.889 | 0.00918 | -0.0317 | -96.841
-9 | -0.8324 | 0.00861 | -0.0315 | -96.6783
-8.5 | -0.7656 | 0.00806 | -0.0335 | -94.9876
-8 | -0.6861 | 0.00747 | -0.0385 | -91.8474
-7 | -0.5712 | 0.00653 | -0.0383 | -87.4732
-6.5 | -0.5172 | 0.00608 | -0.0374 | -85.0658
-6 | -0.4599 | 0.0057 | -0.0373 | -80.6842
-5.5 | -0.3533 | 0.00555 | -0.0488 | -63.6577
-5 | -0.3084 | 0.00545 | -0.0459 | -56.5872
-4.5 | -0.264 | 0.00555 | -0.0429 | -47.5676
-4 | -0.2164 | 0.00559 | -0.0406 | -38.712
-3.5 | -0.1677 | 0.00565 | -0.0386 | -29.6814
-3 | -0.1185 | 0.00567 | -0.0368 | -20.8995
-2.5 | -0.0688 | 0.00573 | -0.035 | -12.007
-2 | -0.0192 | 0.0058 | -0.0333 | -3.3103
-1 | 0.0838 | 0.00583 | -0.0306 | 14.3739
-0.5 | 0.1353 | 0.00576 | -0.0293 | 23.4896
0 | 0.1845 | 0.00557 | -0.0275 | 33.1239
0.5 | 0.2358 | 0.00553 | -0.0261 | 42.6401
1 | 0.2864 | 0.00555 | -0.0246 | 51.6036
1.5 | 0.3377 | 0.00565 | -0.0233 | 59.7699
2 | 0.3889 | 0.0058 | -0.022 | 67.0517
2.5 | 0.4391 | 0.006 | -0.0205 | 73.1833
3 | 0.49 | 0.00616 | -0.0192 | 79.5455
3.5 | 0.5406 | 0.00635 | -0.0178 | 85.1339
4 | 0.5898 | 0.00652 | -0.0161 | 90.4601
4.5 | 0.6164 | 0.00577 | -0.0096 | 106.8284
6 | 0.823 | 0.00637 | -0.0186 | 129.1994
6.5 | 0.8842 | 0.0067 | -0.0198 | 131.9701
7 | 0.9466 | 0.00707 | -0.0213 | 133.8897
7.5 | 1.0045 | 0.00735 | -0.0217 | 136.6667
8 | 1.0634 | 0.0077 | -0.0224 | 138.1039
8.5 | 1.1204 | 0.00821 | -0.0228 | 136.4677
9 | 1.1748 | 0.00882 | -0.0226 | 133.1973
9.5 | 1.2033 | 0.00935 | -0.0164 | 128.6952
10 | 1.2658 | 0.0099 | -0.0181 | 127.8586
10.5 | 1.3202 | 0.01048 | -0.0181 | 125.9733
11 | 1.3743 | 0.01107 | -0.0181 | 124.1463
11.5 | 1.4253 | 0.01164 | -0.0173 | 122.4485
12 | 1.4709 | 0.01234 | -0.0155 | 119.1977
12.5 | 1.5165 | 0.0131 | -0.0138 | 115.7634
13 | 1.5625 | 0.01391 | -0.0123 | 112.3293
13.5 | 1.6076 | 0.01468 | -0.0107 | 109.5095
14 | 1.6516 | 0.01554 | -0.0089 | 106.2806
14.5 | 1.6935 | 0.01655 | -0.007 | 102.3263
15 | 1.7318 | 0.0178 | -0.0045 | 97.2921
15.5 | 1.7662 | 0.01939 | -0.0017 | 91.0882
16 | 1.7968 | 0.0208 | 0.0018 | 86.3846
16.5 | 1.805 | 0.02213 | 0.0094 | 81.5635
17.5 | 1.8171 | 0.02586 | 0.0224 | 70.2668
18 | 1.8201 | 0.02843 | 0.0272 | 64.0204
19 | 1.7851 | 0.03984 | 0.0309 | 44.8067
19.5 | 1.7506 | 0.05059 | 0.0262 | 34.6037
20 | 1.6827 | 0.0678 | 0.0169 | 24.8186

## 109. Re 10M Mach 0.25 (1)
BIGFOIL.COM POLAR EXPORT
raf15
RAF 15 |  |  |  | Cl Max: | 1.316 | at alpha= | 10.5 | deg
JavaFoil+Calcfoil stall+Eppler ext transition |  |  |  | L/D Max: | 145.165 | at alpha= | 9.5 | deg
Re: | 10000000 |  |  | Cd Min: | 0.0045 | at alpha= | -6.5 | deg
Mach: | 0.25 |  |  | Cl=0 at alpha= | -2.2807 | deg
|  |  |  | @ Cl=0.1, Cd= | 0.0046947
|  |  |  | @ Cl=0.4, Cd= | 0.0052391
|  |  |  | @ Cl=0.6, Cd= | 0.0058589
alpha (deg) | Cl | Cd | Cm | Cl/Cd
-13 | -0.334 | 0.09037 | -0.006 | -3.701
-12.5 | -0.373 | 0.08593 | -0.006 | -4.341
-12 | -0.407 | 0.08106 | -0.007 | -5.016
-11.5 | -0.435 | 0.07512 | -0.007 | -5.789
-11 | -0.457 | 0.06953 | -0.008 | -6.574
-10.5 | -0.474 | 0.063 | -0.009 | -7.522
-10 | -0.484 | 0.05739 | -0.01 | -8.436
-9.5 | -0.489 | 0.05086 | -0.012 | -9.617
-9 | -0.492 | 0.04103 | -0.014 | -12.002
-8.5 | -0.487 | 0.03355 | -0.016 | -14.52
-8 | -0.547 | 0.00536 | -0.022 | -102.174
-7.5 | -0.518 | 0.00492 | -0.023 | -105.329
-7 | -0.482 | 0.00478 | -0.024 | -100.95
-6.5 | -0.442 | 0.0045 | -0.025 | -98.21
-6 | -0.397 | 0.00454 | -0.026 | -87.525
-5.5 | -0.349 | 0.00454 | -0.027 | -76.813
-5 | -0.297 | 0.00472 | -0.028 | -62.979
-4.5 | -0.244 | 0.00474 | -0.029 | -51.521
-4 | -0.19 | 0.00478 | -0.03 | -39.79
-3.5 | -0.136 | 0.00482 | -0.031 | -28.126
-3 | -0.08 | 0.00497 | -0.032 | -16.172
-2.5 | -0.025 | 0.00459 | -0.033 | -5.36
-2 | 0.032 | 0.00457 | -0.034 | 6.919
-1.5 | 0.088 | 0.0046 | -0.035 | 19.182
-1 | 0.145 | 0.00505 | -0.036 | 28.754
-0.5 | 0.202 | 0.00557 | -0.037 | 36.343
0 | 0.261 | 0.00495 | -0.038 | 52.757
0.5 | 0.319 | 0.00503 | -0.039 | 63.431
1 | 0.377 | 0.00514 | -0.039 | 73.353
1.5 | 0.435 | 0.00539 | -0.04 | 80.628
2 | 0.493 | 0.00552 | -0.041 | 89.288
2.5 | 0.551 | 0.00573 | -0.042 | 95.996
3 | 0.608 | 0.00588 | -0.043 | 103.444
3.5 | 0.665 | 0.00639 | -0.043 | 104.137
4 | 0.722 | 0.00669 | -0.044 | 107.938
4.5 | 0.778 | 0.00658 | -0.045 | 118.114
5 | 0.833 | 0.00677 | -0.046 | 123.081
5.5 | 0.887 | 0.00712 | -0.047 | 124.512
6 | 0.94 | 0.00719 | -0.047 | 130.827
6.5 | 0.991 | 0.00758 | -0.048 | 130.852
7 | 1.041 | 0.00798 | -0.049 | 130.422
7.5 | 1.089 | 0.0084 | -0.049 | 129.67
8 | 1.135 | 0.00885 | -0.05 | 128.238
8.5 | 1.178 | 0.00916 | -0.051 | 128.503
9 | 1.218 | 0.00974 | -0.051 | 125.005
9.5 | 1.255 | 0.00864 | -0.052 | 145.165
10 | 1.288 | 0.00913 | -0.053 | 141.029
10.5 | 1.316 | 0.00968 | -0.053 | 136.033
11 | 1.316 | 0.01035 | -0.054 | 127.233
11.5 | 1.304 | 0.01107 | -0.054 | 117.773
12 | 1.279 | 0.01217 | -0.055 | 105.082
12.5 | 1.139 | 0.02947 | -0.05 | 38.653
13 | 1.058 | 0.04172 | -0.048 | 25.354
13.5 | 0.958 | 0.06496 | -0.043 | 14.741
14 | 0.86 | 0.09234 | -0.036 | 9.314
14.5 | 0.786 | 0.10393 | -0.034 | 7.564
15 | 0.705 | 0.11439 | -0.032 | 6.16
15.5 | 0.621 | 0.1269 | -0.031 | 4.896

## 110. Re 10M Mach 0.25 (2)
BIGFOIL.COM POLAR EXPORT
raf15
RAF 15 |  |  |  | Cl Max: | 1.7265 | at alpha= | 15 | deg
XFOIL ncrit=9 |  |  |  | L/D Max: | 137.553 | at alpha= | 7.5 | deg
Re: | 10000000 |  |  | Cd Min: | 0.20987 | at alpha= | -20 | deg
Mach: | 0.25 |  |  | Cl=0 at alpha= | -1.8036 | deg
|  |  |  | @ Cl=0.1, Cd= | 0.0058364
|  |  |  | @ Cl=0.4, Cd= | 0.0058222
|  |  |  | @ Cl=0.6, Cd= | 0.0061663
alpha (deg) | Cl | Cd | Cm | Cl/Cd
-20 | -0.5418 | 0.20987 | 0.029 | -2.5816
-19.5 | -0.5334 | 0.20477 | 0.0272 | -2.6049
-19 | -0.5253 | 0.19985 | 0.0254 | -2.6285
-18.5 | -0.5178 | 0.19487 | 0.0236 | -2.6572
-16.5 | -0.4915 | 0.17073 | 0.0133 | -2.8788
-15.5 | -0.644 | 0.18622 | 0.0278 | -3.4583
-15 | -0.629 | 0.1793 | 0.0246 | -3.5081
-14.5 | -0.6226 | 0.1688 | 0.0206 | -3.6884
-14 | -0.6028 | 0.16342 | 0.0174 | -3.6887
-13 | -0.6172 | 0.13688 | 0.0079 | -4.5091
-12.5 | -0.695 | 0.10927 | -0.0053 | -6.3604
-12 | -0.7511 | 0.09045 | -0.0165 | -8.304
-11.5 | -0.8526 | 0.06828 | -0.0356 | -12.4868
-11 | -0.9999 | 0.02461 | -0.0592 | -40.6298
-10.5 | -0.9981 | 0.01953 | -0.0503 | -51.106
-10 | -0.9653 | 0.01536 | -0.0461 | -62.8451
-9.5 | -0.9253 | 0.01191 | -0.0422 | -77.691
-9 | -0.8708 | 0.01033 | -0.0399 | -84.2982
-8.5 | -0.8027 | 0.00927 | -0.0403 | -86.5912
-8 | -0.7227 | 0.00826 | -0.0434 | -87.4939
-7.5 | -0.6423 | 0.00752 | -0.0468 | -85.4122
-7 | -0.5972 | 0.007 | -0.0425 | -85.3143
-6.5 | -0.539 | 0.00648 | -0.0413 | -83.179
-6 | -0.483 | 0.00594 | -0.0397 | -81.3131
-5.5 | -0.3683 | 0.0057 | -0.0517 | -64.614
-5 | -0.3215 | 0.00558 | -0.0482 | -57.6165
-4.5 | -0.2751 | 0.00561 | -0.0449 | -49.0374
-4 | -0.2251 | 0.00568 | -0.0425 | -39.6303
-3.5 | -0.1748 | 0.00571 | -0.0402 | -30.613
-3 | -0.1235 | 0.00571 | -0.0381 | -21.6287
-2.5 | -0.072 | 0.00578 | -0.0362 | -12.4567
-2 | -0.0209 | 0.00583 | -0.0343 | -3.5849
-1 | 0.0855 | 0.00585 | -0.0314 | 14.6154
-0.5 | 0.1388 | 0.0058 | -0.03 | 23.931
0 | 0.1894 | 0.0056 | -0.028 | 33.8214
0.5 | 0.2421 | 0.00555 | -0.0265 | 43.6216
1 | 0.2941 | 0.00557 | -0.0249 | 52.8007
1.5 | 0.3467 | 0.00567 | -0.0234 | 61.1464
2 | 0.3995 | 0.00582 | -0.022 | 68.6426
2.5 | 0.4509 | 0.00605 | -0.0203 | 74.5289
3 | 0.5037 | 0.00621 | -0.0189 | 81.1111
3.5 | 0.5558 | 0.00641 | -0.0173 | 86.7083
4.5 | 0.6356 | 0.00597 | -0.009 | 106.4657
6 | 0.8492 | 0.00649 | -0.0171 | 130.8475
6.5 | 0.913 | 0.00688 | -0.018 | 132.7035
7 | 0.979 | 0.00724 | -0.0192 | 135.221
7.5 | 1.0399 | 0.00756 | -0.0192 | 137.5529
8 | 1.1008 | 0.00804 | -0.0193 | 136.9154
8.5 | 1.1597 | 0.00869 | -0.0188 | 133.4522
9 | 1.2165 | 0.00934 | -0.0178 | 130.2463
10 | 1.3175 | 0.01063 | -0.0128 | 123.9417
10.5 | 1.3759 | 0.01132 | -0.012 | 121.5459
11 | 1.4321 | 0.01212 | -0.0107 | 118.1601
11.5 | 1.4818 | 0.01307 | -0.008 | 113.3741
12 | 1.5306 | 0.01401 | -0.0052 | 109.2505
12.5 | 1.5796 | 0.01504 | -0.0024 | 105.0266
13 | 1.6249 | 0.0163 | 0.001 | 99.6871
13.5 | 1.667 | 0.01787 | 0.0047 | 93.2848
14 | 1.7022 | 0.02006 | 0.009 | 84.8554
14.5 | 1.7236 | 0.02219 | 0.0154 | 77.6746
15 | 1.7265 | 0.02449 | 0.0241 | 70.4982
15.5 | 1.7049 | 0.02848 | 0.033 | 59.8631
16 | 1.6898 | 0.03341 | 0.0371 | 50.5777
16.5 | 1.6591 | 0.04246 | 0.0347 | 39.0744
17 | 1.6149 | 0.05701 | 0.0251 | 28.3266
17.5 | 1.524 | 0.07791 | 0.0126 | 19.561
18 | 1.4544 | 0.0949 | 0.0036 | 15.3256
18.5 | 1.3376 | 0.12063 | -0.0113 | 11.0885
19 | 1.2514 | 0.14337 | -0.0245 | 8.7285
19.5 | 1.2062 | 0.1598 | -0.0338 | 7.5482
20 | 1.1339 | 0.18359 | -0.0485 | 6.1763

## 111. Re 10M Mach 0.50 (1)
BIGFOIL.COM POLAR EXPORT
raf15
RAF 15 |  |  |  | Cl Max: | 1.243 | at alpha= | 20 | deg
JavaFoil+Calcfoil stall+Eppler ext transition |  |  |  | L/D Max: | 120.742 | at alpha= | 6 | deg
Re: | 10000000 |  |  | Cd Min: | 0.00441 | at alpha= | -2.5 | deg
Mach: | 0.5 |  |  | Cl=0 at alpha= | -2.2823 | deg
|  |  |  | @ Cl=0.1, Cd= | 0.00447
|  |  |  | @ Cl=0.4, Cd= | 0.0053723
|  |  |  | @ Cl=0.6, Cd= | 0.0058937
alpha (deg) | Cl | Cd | Cm | Cl/Cd
-20 | -0.838 | 0.14594 | 0.002 | -5.745
-19.5 | -0.817 | 0.1444 | 0.002 | -5.656
-19 | -0.795 | 0.13571 | 0.001 | -5.861
-18.5 | -0.774 | 0.13948 | 0 | -5.546
-18 | -0.753 | 0.12944 | -0.001 | -5.814
-17.5 | -0.731 | 0.12026 | -0.001 | -6.079
-17 | -0.709 | 0.11525 | -0.002 | -6.153
-16.5 | -0.686 | 0.11421 | -0.003 | -6.002
-16 | -0.664 | 0.10554 | -0.004 | -6.291
-15.5 | -0.641 | 0.10179 | -0.004 | -6.294
-15 | -0.617 | 0.09914 | -0.005 | -6.219
-14.5 | -0.59 | 0.10112 | -0.005 | -5.833
-14 | -0.567 | 0.0975 | -0.006 | -5.816
-13.5 | -0.544 | 0.09427 | -0.007 | -5.773
-13 | -0.522 | 0.09149 | -0.007 | -5.703
-12.5 | -0.499 | 0.08439 | -0.008 | -5.909
-12 | -0.476 | 0.07841 | -0.009 | -6.072
-11.5 | -0.455 | 0.06913 | -0.01 | -6.583
-11 | -0.433 | 0.06341 | -0.011 | -6.832
-10.5 | -0.412 | 0.05644 | -0.012 | -7.291
-10 | -0.393 | 0.04721 | -0.014 | -8.324
-9.5 | -0.369 | 0.04436 | -0.015 | -8.311
-9 | -0.346 | 0.03968 | -0.016 | -8.72
-8.5 | -0.324 | 0.03411 | -0.018 | -9.509
-8 | -0.284 | 0.05974 | -0.012 | -4.75
-7.5 | -0.26 | 0.05132 | -0.012 | -5.058
-7 | -0.235 | 0.04743 | -0.013 | -4.961
-6.5 | -0.357 | 0.03732 | -0.018 | -9.559
-6 | -0.418 | 0.00457 | -0.029 | -91.386
-5.5 | -0.378 | 0.00443 | -0.031 | -85.387
-5 | -0.325 | 0.00481 | -0.032 | -67.626
-4.5 | -0.269 | 0.00442 | -0.033 | -60.813
-4 | -0.211 | 0.00472 | -0.034 | -44.597
-3.5 | -0.151 | 0.00495 | -0.035 | -30.452
-3 | -0.089 | 0.00498 | -0.036 | -17.96
-2.5 | -0.027 | 0.00441 | -0.037 | -6.226
-2 | 0.035 | 0.00501 | -0.038 | 7.041
-1.5 | 0.098 | 0.00445 | -0.039 | 22.117
-1 | 0.162 | 0.00509 | -0.04 | 31.853
-0.5 | 0.226 | 0.00563 | -0.041 | 40.15
0 | 0.292 | 0.00498 | -0.042 | 58.604
0.5 | 0.357 | 0.0055 | -0.043 | 64.807
1 | 0.421 | 0.00531 | -0.044 | 79.279
1.5 | 0.486 | 0.0055 | -0.045 | 88.412
2 | 0.551 | 0.00571 | -0.046 | 96.403
2.5 | 0.615 | 0.00595 | -0.047 | 103.306
3 | 0.678 | 0.00618 | -0.048 | 109.673
3.5 | 0.741 | 0.00655 | -0.049 | 113.078
4 | 0.802 | 0.0078 | -0.049 | 102.856
4.5 | 0.861 | 0.00793 | -0.05 | 108.655
5 | 0.918 | 0.00764 | -0.051 | 120.291
5.5 | 0.972 | 0.00814 | -0.052 | 119.395
6 | 1.02 | 0.00845 | -0.053 | 120.742
6.5 | 1.061 | 0.00909 | -0.054 | 116.74
7 | 1.092 | 0.00979 | -0.054 | 111.494
7.5 | 1.105 | 0.01057 | -0.055 | 104.547
8 | 1.086 | 0.01162 | -0.056 | 93.455
8.5 | 0.958 | 0.01317 | -0.057 | 72.743
9 | 0.741 | 0.01435 | -0.057 | 51.643
9.5 | 0.645 | 0.05302 | -0.04 | 12.171
10 | 0.658 | 0.06645 | -0.034 | 9.901
10.5 | 0.685 | 0.07313 | -0.034 | 9.36
11 | 0.715 | 0.07797 | -0.036 | 9.169
11.5 | 0.737 | 0.07921 | -0.033 | 9.306
12 | 0.77 | 0.08032 | -0.037 | 9.589
12.5 | 0.805 | 0.07963 | -0.04 | 10.114
13 | 0.83 | 0.08901 | -0.04 | 9.322
13.5 | 0.863 | 0.09302 | -0.042 | 9.281
14 | 0.893 | 0.09557 | -0.043 | 9.344
14.5 | 0.927 | 0.09428 | -0.045 | 9.836
15 | 0.949 | 0.10521 | -0.044 | 9.024
15.5 | 0.968 | 0.11425 | -0.041 | 8.472
16 | 0.998 | 0.11888 | -0.042 | 8.393
16.5 | 1.029 | 0.12227 | -0.043 | 8.418
17 | 1.06 | 0.1219 | -0.044 | 8.694
17.5 | 1.08 | 0.15689 | -0.043 | 6.884
18 | 1.124 | 0.12391 | -0.047 | 9.075
18.5 | 1.153 | 0.13182 | -0.047 | 8.747
19 | 1.184 | 0.13532 | -0.048 | 8.749
19.5 | 1.214 | 0.13758 | -0.049 | 8.824
20 | 1.243 | 0.14259 | -0.049 | 8.715

## 112. Re 10M Mach 0.50 (2)
BIGFOIL.COM POLAR EXPORT
raf15
RAF 15 |  |  |  | Cl Max: | 0.7769 | at alpha= | 5 | deg
XFOIL ncrit=9 |  |  |  | L/D Max: | 119.707 | at alpha= | 5 | deg
Re: | 10000000 |  |  | Cd Min: | 0.00737 | at alpha= | 4.5 | deg
Mach: | 0.5 |  |  | Cl=0 at alpha= | -99 | deg
|  |  |  | @ Cl=0.1, Cd= | 0.00577
|  |  |  | @ Cl=0.4, Cd= | 0.0058236
|  |  |  | @ Cl=0.6, Cd= | 0.0066768
alpha (deg) | Cl | Cd | Cm | Cl/Cd
0 | 0.2109 | 0.00577 | -0.0303 | 36.5511
0.5 | 0.2694 | 0.00569 | -0.0281 | 47.3462
1 | 0.3273 | 0.00567 | -0.0258 | 57.7249
1.5 | 0.3865 | 0.00578 | -0.0237 | 66.8685
2 | 0.4453 | 0.00597 | -0.0215 | 74.5896
2.5 | 0.5037 | 0.00621 | -0.0191 | 81.1111
3.5 | 0.6213 | 0.00678 | -0.014 | 91.6372
4 | 0.6782 | 0.00718 | -0.0108 | 94.4568
4.5 | 0.7378 | 0.00737 | -0.0078 | 100.1085
5 | 0.7769 | 0.00649 | -0.0007 | 119.7072

## 113. Re 12M Mach 0.00 (1)
BIGFOIL.COM POLAR EXPORT
raf15
RAF 15 |  |  |  | Cl Max: | 1.352 | at alpha= | 12 | deg
JavaFoil+Calcfoil stall+Eppler ext transition |  |  |  | L/D Max: | 159.063 | at alpha= | 9.5 | deg
Re: | 12000000 |  |  | Cd Min: | 0.00435 | at alpha= | -6 | deg
Mach: | 0 |  |  | Cl=0 at alpha= | -2.2818 | deg
|  |  |  | @ Cl=0.1, Cd= | 0.0046225
|  |  |  | @ Cl=0.4, Cd= | 0.0050625
|  |  |  | @ Cl=0.6, Cd= | 0.0057493
alpha (deg) | Cl | Cd | Cm | Cl/Cd
-14 | -0.508 | 0.09309 | -0.005 | -5.454
-13.5 | -0.52 | 0.08679 | -0.005 | -5.992
-13 | -0.53 | 0.08126 | -0.006 | -6.528
-12.5 | -0.539 | 0.07596 | -0.007 | -7.09
-12 | -0.543 | 0.07151 | -0.007 | -7.599
-11.5 | -0.548 | 0.06448 | -0.009 | -8.501
-11 | -0.552 | 0.05598 | -0.01 | -9.853
-10.5 | -0.55 | 0.04964 | -0.011 | -11.082
-10 | -0.546 | 0.04248 | -0.013 | -12.85
-9.5 | -0.539 | 0.03522 | -0.014 | -15.313
-9 | -0.606 | 0.00578 | -0.02 | -104.993
-8.5 | -0.58 | 0.00534 | -0.021 | -108.653
-8 | -0.549 | 0.0051 | -0.022 | -107.827
-7.5 | -0.514 | 0.00461 | -0.023 | -111.525
-7 | -0.475 | 0.0045 | -0.024 | -105.62
-6.5 | -0.433 | 0.00449 | -0.025 | -96.44
-6 | -0.387 | 0.00435 | -0.026 | -89.124
-5.5 | -0.339 | 0.00445 | -0.026 | -76.227
-5 | -0.289 | 0.00441 | -0.027 | -65.419
-4.5 | -0.237 | 0.00465 | -0.028 | -51.006
-4 | -0.185 | 0.00446 | -0.029 | -41.434
-3.5 | -0.132 | 0.00486 | -0.03 | -27.099
-3 | -0.078 | 0.00449 | -0.031 | -17.358
-2.5 | -0.024 | 0.00452 | -0.032 | -5.276
-2 | 0.031 | 0.0045 | -0.033 | 6.805
-1.5 | 0.085 | 0.00451 | -0.034 | 18.957
-1 | 0.141 | 0.00493 | -0.035 | 28.506
-0.5 | 0.196 | 0.00537 | -0.036 | 36.464
0 | 0.253 | 0.00479 | -0.036 | 52.789
0.5 | 0.309 | 0.00528 | -0.037 | 58.496
1 | 0.365 | 0.0048 | -0.038 | 75.981
1.5 | 0.421 | 0.00522 | -0.039 | 80.651
2 | 0.477 | 0.00536 | -0.04 | 88.967
2.5 | 0.533 | 0.00552 | -0.041 | 96.65
3 | 0.589 | 0.00571 | -0.041 | 103.088
3.5 | 0.645 | 0.00591 | -0.042 | 109.139
4 | 0.7 | 0.00638 | -0.043 | 109.616
4.5 | 0.754 | 0.00688 | -0.044 | 109.601
5 | 0.808 | 0.00639 | -0.044 | 126.467
5.5 | 0.862 | 0.00681 | -0.045 | 126.513
6 | 0.914 | 0.00699 | -0.046 | 130.776
6.5 | 0.965 | 0.00725 | -0.047 | 133.11
7 | 1.016 | 0.00736 | -0.047 | 138.008
7.5 | 1.064 | 0.00773 | -0.048 | 137.756
8 | 1.112 | 0.0081 | -0.048 | 137.16
8.5 | 1.157 | 0.0085 | -0.049 | 136.203
9 | 1.201 | 0.00885 | -0.05 | 135.659
9.5 | 1.243 | 0.00781 | -0.05 | 159.063
10 | 1.282 | 0.00825 | -0.051 | 155.444
10.5 | 1.318 | 0.01033 | -0.051 | 127.676
11 | 1.337 | 0.01094 | -0.052 | 122.138
11.5 | 1.348 | 0.00963 | -0.053 | 139.982
12 | 1.352 | 0.01004 | -0.053 | 134.664
12.5 | 1.349 | 0.01134 | -0.054 | 118.971
13 | 1.339 | 0.01219 | -0.054 | 109.852
13.5 | 1.263 | 0.02101 | -0.052 | 60.099
14 | 1.233 | 0.0232 | -0.052 | 53.136
14.5 | 1.144 | 0.04143 | -0.048 | 27.614
15 | 1.056 | 0.07279 | -0.043 | 14.507
15.5 | 1.031 | 0.07207 | -0.044 | 14.304
16 | 0.986 | 0.08385 | -0.042 | 11.759
16.5 | 0.938 | 0.09818 | -0.04 | 9.554
17 | 0.896 | 0.1084 | -0.039 | 8.269

## 114. Re 12M Mach 0.00 (2)
BIGFOIL.COM POLAR EXPORT
raf15
RAF 15 |  |  |  | Cl Max: | 1.8498 | at alpha= | 19 | deg
XFOIL ncrit=9 |  |  |  | L/D Max: | 142.343 | at alpha= | 8 | deg
Re: | 12000000 |  |  | Cd Min: | 0.04184 | at alpha= | 20 | deg
Mach: | 0 |  |  | Cl=0 at alpha= | -1.8045 | deg
|  |  |  | @ Cl=0.1, Cd= | 0.005677
|  |  |  | @ Cl=0.4, Cd= | 0.0057525
|  |  |  | @ Cl=0.6, Cd= | 0.0064677
alpha (deg) | Cl | Cd | Cm | Cl/Cd
-18 | -1.5794 | 0.02932 | -0.0656 | -53.8677
-17.5 | -1.5542 | 0.02626 | -0.0636 | -59.1851
-17 | -1.5252 | 0.02339 | -0.0617 | -65.2074
-16.5 | -1.483 | 0.02215 | -0.0605 | -66.9526
-16 | -1.4417 | 0.02065 | -0.0593 | -69.816
-15.5 | -1.4033 | 0.01859 | -0.0576 | -75.4868
-15 | -1.3566 | 0.01773 | -0.0566 | -76.5144
-14 | -1.2941 | 0.01547 | -0.0478 | -83.6522
-13.5 | -1.2543 | 0.0149 | -0.0446 | -84.1812
-13 | -1.216 | 0.01364 | -0.0415 | -89.1496
-11.5 | -1.0736 | 0.01156 | -0.0368 | -92.872
-11 | -1.0243 | 0.0107 | -0.0356 | -95.729
-10.5 | -0.9725 | 0.01012 | -0.0348 | -96.0968
-10 | -0.9217 | 0.00934 | -0.0338 | -98.6831
-9.5 | -0.8695 | 0.0085 | -0.033 | -102.2941
-9 | -0.8069 | 0.00796 | -0.0345 | -101.3693
-8.5 | -0.7272 | 0.00737 | -0.0399 | -98.6703
-8 | -0.6574 | 0.00689 | -0.043 | -95.4136
-7.5 | -0.6102 | 0.00654 | -0.0407 | -93.3028
-7 | -0.561 | 0.00615 | -0.039 | -91.2195
-6 | -0.4067 | 0.00564 | -0.0486 | -72.1099
-5.5 | -0.3612 | 0.00556 | -0.0459 | -64.964
-4.5 | -0.2674 | 0.0056 | -0.0414 | -47.75
-4 | -0.2187 | 0.0056 | -0.0395 | -39.0536
-3.5 | -0.1694 | 0.00561 | -0.0378 | -30.1961
-3 | -0.1199 | 0.00561 | -0.0361 | -21.3725
-2.5 | -0.0705 | 0.00569 | -0.0344 | -12.3902
-2 | -0.0201 | 0.00569 | -0.0329 | -3.5325
-1.5 | 0.0313 | 0.00571 | -0.0316 | 5.4816
-1 | 0.0833 | 0.00569 | -0.0305 | 14.6397
-0.5 | 0.1348 | 0.00565 | -0.0292 | 23.8584
0 | 0.184 | 0.00547 | -0.0274 | 33.638
0.5 | 0.2352 | 0.00544 | -0.0261 | 43.2353
1 | 0.2853 | 0.00544 | -0.0247 | 52.4449
1.5 | 0.336 | 0.00555 | -0.0233 | 60.5405
2 | 0.3866 | 0.00571 | -0.0219 | 67.7058
2.5 | 0.4371 | 0.00587 | -0.0206 | 74.4634
3 | 0.4879 | 0.00604 | -0.0193 | 80.7781
3.5 | 0.5386 | 0.00621 | -0.018 | 86.7311
4 | 0.5878 | 0.00642 | -0.0164 | 91.5576
4.5 | 0.6338 | 0.0066 | -0.0142 | 96.0303
5 | 0.6586 | 0.00578 | -0.0073 | 113.9446
5.5 | 0.7585 | 0.00584 | -0.0178 | 129.8801
6 | 0.8077 | 0.00606 | -0.0163 | 133.2838
6.5 | 0.8682 | 0.00639 | -0.0175 | 135.8685
7 | 0.9302 | 0.00672 | -0.019 | 138.4226
7.5 | 0.9888 | 0.007 | -0.0198 | 141.2571
8 | 1.0448 | 0.00734 | -0.0201 | 142.3433
8.5 | 1.0995 | 0.0078 | -0.0201 | 140.9615
9 | 1.1537 | 0.00837 | -0.0201 | 137.8375
9.5 | 1.2047 | 0.00886 | -0.0194 | 135.9707
10.5 | 1.2927 | 0.00992 | -0.0148 | 130.3125
11 | 1.3455 | 0.01046 | -0.0147 | 128.6329
11.5 | 1.3975 | 0.01097 | -0.0146 | 127.3929
12 | 1.4466 | 0.01161 | -0.0138 | 124.5995
12.5 | 1.4944 | 0.01229 | -0.0129 | 121.5948
13.5 | 1.5884 | 0.01368 | -0.011 | 116.1111
14 | 1.6335 | 0.01442 | -0.0097 | 113.2802
14.5 | 1.6762 | 0.01526 | -0.0082 | 109.8427
15 | 1.7152 | 0.01628 | -0.006 | 105.3563
15.5 | 1.7482 | 0.01763 | -0.0029 | 99.1605
16 | 1.7826 | 0.01871 | -0.0002 | 95.2753
17 | 1.8196 | 0.02092 | 0.0112 | 86.979
17.5 | 1.8307 | 0.02243 | 0.0172 | 81.6184
18 | 1.8444 | 0.02402 | 0.022 | 76.786
18.5 | 1.8456 | 0.02677 | 0.0268 | 68.9428
19 | 1.8498 | 0.02991 | 0.0296 | 61.8455
19.5 | 1.8454 | 0.03463 | 0.0307 | 53.2891
20 | 1.8282 | 0.04184 | 0.0291 | 43.695

## 115. Re 12M Mach 0.10 (1)
BIGFOIL.COM POLAR EXPORT
raf15
RAF 15 |  |  |  | Cl Max: | 1.345 | at alpha= | 12 | deg
JavaFoil+Calcfoil stall+Eppler ext transition |  |  |  | L/D Max: | 159.045 | at alpha= | 9.5 | deg
Re: | 12000000 |  |  | Cd Min: | 0.00439 | at alpha= | -6 | deg
Mach: | 0.1 |  |  | Cl=0 at alpha= | -2.2818 | deg
|  |  |  | @ Cl=0.1, Cd= | 0.0046222
|  |  |  | @ Cl=0.4, Cd= | 0.0050493
|  |  |  | @ Cl=0.6, Cd= | 0.0056929
alpha (deg) | Cl | Cd | Cm | Cl/Cd
-14 | -0.482 | 0.09524 | -0.005 | -5.06
-13.5 | -0.497 | 0.08942 | -0.005 | -5.559
-13 | -0.511 | 0.08237 | -0.006 | -6.202
-12.5 | -0.521 | 0.07762 | -0.007 | -6.718
-12 | -0.53 | 0.072 | -0.007 | -7.354
-11.5 | -0.534 | 0.06715 | -0.008 | -7.958
-11 | -0.54 | 0.05883 | -0.01 | -9.183
-10.5 | -0.54 | 0.05242 | -0.011 | -10.306
-10 | -0.538 | 0.04524 | -0.012 | -11.884
-9.5 | -0.535 | 0.03653 | -0.014 | -14.634
-9 | -0.604 | 0.00697 | -0.02 | -86.657
-8.5 | -0.58 | 0.00537 | -0.021 | -107.923
-8 | -0.55 | 0.00531 | -0.022 | -103.414
-7.5 | -0.515 | 0.00467 | -0.023 | -110.376
-7 | -0.476 | 0.00456 | -0.024 | -104.38
-6.5 | -0.434 | 0.00442 | -0.025 | -98.129
-6 | -0.389 | 0.00439 | -0.026 | -88.536
-5.5 | -0.341 | 0.00452 | -0.027 | -75.422
-5 | -0.29 | 0.00448 | -0.028 | -64.749
-4.5 | -0.238 | 0.00469 | -0.029 | -50.829
-4 | -0.186 | 0.00442 | -0.029 | -41.978
-3.5 | -0.132 | 0.00484 | -0.03 | -27.328
-3 | -0.078 | 0.0045 | -0.031 | -17.427
-2.5 | -0.024 | 0.00447 | -0.032 | -5.368
-2 | 0.031 | 0.00454 | -0.033 | 6.784
-1.5 | 0.086 | 0.0045 | -0.034 | 19.112
-1 | 0.141 | 0.00498 | -0.035 | 28.387
-0.5 | 0.197 | 0.00537 | -0.036 | 36.698
0 | 0.254 | 0.00484 | -0.037 | 52.53
0.5 | 0.31 | 0.00523 | -0.037 | 59.355
1 | 0.367 | 0.00479 | -0.038 | 76.611
1.5 | 0.423 | 0.00523 | -0.039 | 80.997
2 | 0.48 | 0.00537 | -0.04 | 89.275
2.5 | 0.536 | 0.00556 | -0.041 | 96.349
3 | 0.592 | 0.00565 | -0.042 | 104.687
3.5 | 0.648 | 0.00595 | -0.042 | 108.805
4 | 0.703 | 0.00646 | -0.043 | 108.879
4.5 | 0.758 | 0.00691 | -0.044 | 109.737
5 | 0.812 | 0.00643 | -0.045 | 126.377
5.5 | 0.866 | 0.00681 | -0.045 | 127.184
6 | 0.918 | 0.00703 | -0.046 | 130.523
6.5 | 0.97 | 0.00732 | -0.047 | 132.487
7 | 1.02 | 0.00742 | -0.047 | 137.464
7.5 | 1.068 | 0.00779 | -0.048 | 137.143
8 | 1.115 | 0.00817 | -0.049 | 136.463
8.5 | 1.161 | 0.0086 | -0.049 | 134.917
9 | 1.204 | 0.00897 | -0.05 | 134.285
9.5 | 1.245 | 0.00783 | -0.051 | 159.045
10 | 1.284 | 0.00827 | -0.051 | 155.254
10.5 | 1.319 | 0.01051 | -0.052 | 125.533
11 | 1.335 | 0.01109 | -0.052 | 120.4
11.5 | 1.344 | 0.00976 | -0.053 | 137.659
12 | 1.345 | 0.01027 | -0.053 | 130.923
12.5 | 1.338 | 0.01141 | -0.054 | 117.317
13 | 1.324 | 0.01335 | -0.054 | 99.163
13.5 | 1.208 | 0.02787 | -0.05 | 43.358
14 | 1.107 | 0.05526 | -0.045 | 20.039
14.5 | 1.096 | 0.04966 | -0.047 | 22.078
15 | 1.025 | 0.0722 | -0.043 | 14.198
15.5 | 0.964 | 0.09468 | -0.039 | 10.18
16 | 0.925 | 0.10064 | -0.038 | 9.186
16.5 | 0.885 | 0.10656 | -0.039 | 8.302
17 | 0.84 | 0.11623 | -0.038 | 7.226

## 116. Re 12M Mach 0.10 (2)
BIGFOIL.COM POLAR EXPORT
raf15
RAF 15 |  |  |  | Cl Max: | 1.8322 | at alpha= | 18 | deg
XFOIL ncrit=9 |  |  |  | L/D Max: | 141.889 | at alpha= | 8 | deg
Re: | 12000000 |  |  | Cd Min: | 0.0559 | at alpha= | 20 | deg
Mach: | 0.1 |  |  | Cl=0 at alpha= | -1.8038 | deg
|  |  |  | @ Cl=0.1, Cd= | 0.0056874
|  |  |  | @ Cl=0.4, Cd= | 0.0057485
|  |  |  | @ Cl=0.6, Cd= | 0.0064875
alpha (deg) | Cl | Cd | Cm | Cl/Cd
-16.5 | -1.4759 | 0.02722 | -0.0665 | -54.2212
-16 | -1.4423 | 0.02437 | -0.0648 | -59.1834
-15.5 | -1.4108 | 0.02109 | -0.0628 | -66.8943
-15 | -1.3657 | 0.01974 | -0.0613 | -69.1844
-14.5 | -1.3228 | 0.01805 | -0.0596 | -73.2853
-14 | -1.2771 | 0.01665 | -0.0581 | -76.7027
-13.5 | -1.2602 | 0.01609 | -0.0494 | -78.3219
-13 | -1.2255 | 0.01453 | -0.0452 | -84.3427
-12.5 | -1.1807 | 0.01349 | -0.0428 | -87.5241
-12 | -1.1346 | 0.01253 | -0.0406 | -90.5507
-11.5 | -1.0828 | 0.01215 | -0.0394 | -89.1193
-11 | -1.0336 | 0.01114 | -0.0378 | -92.7828
-10.5 | -0.9812 | 0.01049 | -0.0367 | -93.5367
-10 | -0.9294 | 0.0097 | -0.0356 | -95.8144
-9.5 | -0.8768 | 0.00878 | -0.0345 | -99.8633
-9 | -0.8144 | 0.00814 | -0.0356 | -100.0491
-8.5 | -0.7342 | 0.00751 | -0.0408 | -97.763
-8 | -0.6631 | 0.00697 | -0.0439 | -95.1363
-7.5 | -0.6152 | 0.0066 | -0.0415 | -93.2121
-7 | -0.5655 | 0.00623 | -0.0397 | -90.7705
-6.5 | -0.5023 | 0.00578 | -0.0409 | -86.9031
-6 | -0.4098 | 0.00566 | -0.0492 | -72.4028
-5.5 | -0.3639 | 0.0056 | -0.0464 | -64.9821
-5 | -0.317 | 0.00557 | -0.044 | -56.912
-4.5 | -0.2694 | 0.00561 | -0.0417 | -48.0214
-4 | -0.2202 | 0.00562 | -0.0398 | -39.1815
-3.5 | -0.1706 | 0.00562 | -0.0381 | -30.3559
-3 | -0.1208 | 0.00561 | -0.0363 | -21.533
-2.5 | -0.0711 | 0.0057 | -0.0346 | -12.4737
-2 | -0.0204 | 0.00569 | -0.0331 | -3.5852
-1 | 0.0836 | 0.0057 | -0.0306 | 14.6667
-0.5 | 0.1355 | 0.00566 | -0.0293 | 23.9399
0 | 0.1849 | 0.00547 | -0.0275 | 33.8026
0.5 | 0.2363 | 0.00544 | -0.0262 | 43.4375
1 | 0.2867 | 0.00544 | -0.0247 | 52.7022
1.5 | 0.3376 | 0.00555 | -0.0233 | 60.8288
2 | 0.3885 | 0.00571 | -0.0219 | 68.0385
2.5 | 0.4393 | 0.00588 | -0.0205 | 74.7109
3 | 0.4903 | 0.00605 | -0.0192 | 81.0413
3.5 | 0.5414 | 0.00622 | -0.0179 | 87.0418
4 | 0.5908 | 0.00645 | -0.0163 | 91.5969
4.5 | 0.6374 | 0.00664 | -0.0141 | 95.994
5 | 0.6625 | 0.00581 | -0.0071 | 114.0275
5.5 | 0.763 | 0.00586 | -0.0177 | 130.2048
6 | 0.8124 | 0.00608 | -0.016 | 133.6184
6.5 | 0.8734 | 0.00643 | -0.0172 | 135.832
7 | 0.936 | 0.00675 | -0.0187 | 138.6667
7.5 | 0.9951 | 0.00704 | -0.0194 | 141.3494
8 | 1.0514 | 0.00741 | -0.0195 | 141.8893
8.5 | 1.1065 | 0.0079 | -0.0195 | 140.0633
9 | 1.1615 | 0.00844 | -0.0194 | 137.6185
9.5 | 1.2125 | 0.00897 | -0.0185 | 135.1728
10 | 1.2486 | 0.0095 | -0.014 | 131.4316
10.5 | 1.3022 | 0.01007 | -0.0138 | 129.3148
11 | 1.3559 | 0.0106 | -0.0136 | 127.9151
11.5 | 1.4085 | 0.01114 | -0.0132 | 126.4363
12 | 1.4574 | 0.01188 | -0.0122 | 122.6768
12.5 | 1.5058 | 0.0126 | -0.0111 | 119.5079
13 | 1.5541 | 0.01329 | -0.01 | 116.9375
13.5 | 1.6009 | 0.01406 | -0.0087 | 113.862
14 | 1.6457 | 0.01491 | -0.0071 | 110.3756
14.5 | 1.6876 | 0.01588 | -0.0051 | 106.272
15 | 1.7246 | 0.01709 | -0.0023 | 100.9128
15.5 | 1.7569 | 0.01859 | 0.0011 | 94.5078
16 | 1.7869 | 0.01961 | 0.0051 | 91.1219
16.5 | 1.8019 | 0.02078 | 0.0117 | 86.7132
17 | 1.8175 | 0.02208 | 0.0176 | 82.3143
17.5 | 1.8247 | 0.024 | 0.0238 | 76.0292
18 | 1.8322 | 0.02627 | 0.0286 | 69.745
18.5 | 1.8281 | 0.03008 | 0.0322 | 60.7746
19 | 1.8222 | 0.03503 | 0.0332 | 52.0183
19.5 | 1.8056 | 0.04286 | 0.0305 | 42.1279
20 | 1.7619 | 0.0559 | 0.0236 | 31.5188

## 117. Re 12M Mach 0.25 (1)
BIGFOIL.COM POLAR EXPORT
raf15
RAF 15 |  |  |  | Cl Max: | 1.316 | at alpha= | 10.5 | deg
JavaFoil+Calcfoil stall+Eppler ext transition |  |  |  | L/D Max: | 158.294 | at alpha= | 8.5 | deg
Re: | 12000000 |  |  | Cd Min: | 0.00445 | at alpha= | -6 | deg
Mach: | 0.25 |  |  | Cl=0 at alpha= | -2.2807 | deg
|  |  |  | @ Cl=0.1, Cd= | 0.0045737
|  |  |  | @ Cl=0.4, Cd= | 0.0049805
|  |  |  | @ Cl=0.6, Cd= | 0.005719
alpha (deg) | Cl | Cd | Cm | Cl/Cd
-13 | -0.335 | 0.08905 | -0.006 | -3.756
-12.5 | -0.373 | 0.08535 | -0.006 | -4.371
-12 | -0.407 | 0.08034 | -0.007 | -5.061
-11.5 | -0.435 | 0.07438 | -0.007 | -5.846
-11 | -0.457 | 0.06854 | -0.008 | -6.672
-10.5 | -0.474 | 0.06237 | -0.009 | -7.603
-10 | -0.484 | 0.05724 | -0.01 | -8.461
-9.5 | -0.491 | 0.04931 | -0.012 | -9.957
-9 | -0.492 | 0.04123 | -0.014 | -11.928
-8.5 | -0.492 | 0.03019 | -0.017 | -16.3
-8 | -0.547 | 0.00646 | -0.022 | -84.704
-7.5 | -0.518 | 0.00482 | -0.023 | -107.38
-7 | -0.482 | 0.00469 | -0.024 | -102.874
-6.5 | -0.442 | 0.00464 | -0.025 | -95.289
-6 | -0.397 | 0.00445 | -0.026 | -89.301
-5.5 | -0.349 | 0.00449 | -0.027 | -77.72
-5 | -0.297 | 0.00445 | -0.028 | -66.729
-4.5 | -0.244 | 0.00468 | -0.029 | -52.229
-4 | -0.19 | 0.00445 | -0.03 | -42.74
-3.5 | -0.136 | 0.00482 | -0.031 | -28.154
-3 | -0.08 | 0.00448 | -0.032 | -17.964
-2.5 | -0.025 | 0.00447 | -0.033 | -5.505
-2 | 0.032 | 0.00448 | -0.034 | 7.067
-1.5 | 0.088 | 0.00446 | -0.035 | 19.786
-1 | 0.145 | 0.005 | -0.036 | 29.02
-0.5 | 0.202 | 0.00543 | -0.037 | 37.275
0 | 0.261 | 0.0048 | -0.038 | 54.385
0.5 | 0.319 | 0.00529 | -0.038 | 60.294
1 | 0.377 | 0.00481 | -0.039 | 78.35
1.5 | 0.435 | 0.00524 | -0.04 | 83.062
2 | 0.493 | 0.00542 | -0.041 | 90.903
2.5 | 0.551 | 0.00559 | -0.042 | 98.527
3 | 0.608 | 0.00574 | -0.043 | 105.936
3.5 | 0.665 | 0.00601 | -0.044 | 110.741
4 | 0.722 | 0.00653 | -0.044 | 110.499
4.5 | 0.778 | 0.007 | -0.045 | 111.066
5 | 0.833 | 0.00667 | -0.046 | 124.966
5.5 | 0.887 | 0.00702 | -0.047 | 126.308
6 | 0.94 | 0.00722 | -0.047 | 130.153
6.5 | 0.991 | 0.00758 | -0.048 | 130.739
7 | 1.041 | 0.00773 | -0.049 | 134.784
7.5 | 1.089 | 0.00813 | -0.049 | 133.974
8 | 1.135 | 0.00855 | -0.05 | 132.676
8.5 | 1.178 | 0.00744 | -0.051 | 158.294
9 | 1.218 | 0.00944 | -0.051 | 128.94
9.5 | 1.255 | 0.00829 | -0.052 | 151.307
10 | 1.288 | 0.00876 | -0.053 | 146.986
10.5 | 1.316 | 0.00936 | -0.053 | 140.574
11 | 1.316 | 0.00997 | -0.054 | 132.08
11.5 | 1.304 | 0.01068 | -0.054 | 122.139
12 | 1.279 | 0.01233 | -0.055 | 103.763
12.5 | 1.201 | 0.01826 | -0.054 | 65.781
13 | 1.02 | 0.05722 | -0.044 | 17.824
13.5 | 0.945 | 0.07192 | -0.041 | 13.138
14 | 0.861 | 0.09146 | -0.036 | 9.41
14.5 | 0.784 | 0.10621 | -0.033 | 7.381
15 | 0.705 | 0.11447 | -0.032 | 6.157
15.5 | 0.622 | 0.12594 | -0.031 | 4.936

## 118. Re 12M Mach 0.25 (2)
BIGFOIL.COM POLAR EXPORT
raf15
RAF 15 |  |  |  | Cl Max: | 1.7361 | at alpha= | 15 | deg
XFOIL ncrit=9 |  |  |  | L/D Max: | 142.49 | at alpha= | 7.5 | deg
Re: | 12000000 |  |  | Cd Min: | 0.18786 | at alpha= | -16 | deg
Mach: | 0.25 |  |  | Cl=0 at alpha= | -1.7925 | deg
|  |  |  | @ Cl=0.1, Cd= | 0.0056991
|  |  |  | @ Cl=0.4, Cd= | 0.0057229
|  |  |  | @ Cl=0.6, Cd= | 0.0065346
alpha (deg) | Cl | Cd | Cm | Cl/Cd
-16 | -0.6514 | 0.18786 | 0.0256 | -3.4675
-15.5 | -0.6323 | 0.18428 | 0.0235 | -3.4312
-14.5 | -0.636 | 0.15867 | 0.0145 | -4.0083
-14 | -0.6253 | 0.15008 | 0.0101 | -4.1664
-13.5 | -0.6093 | 0.14537 | 0.0085 | -4.1914
-13 | -0.6293 | 0.12991 | 0.0022 | -4.8441
-12.5 | -0.7187 | 0.10131 | -0.013 | -7.0941
-12 | -0.9682 | 0.0502 | -0.0592 | -19.2869
-11 | -1.0443 | 0.01934 | -0.0555 | -53.9969
-10.5 | -1.0094 | 0.01587 | -0.0511 | -63.6043
-10 | -0.9612 | 0.01377 | -0.048 | -69.8039
-9.5 | -0.9143 | 0.01128 | -0.0447 | -81.055
-9 | -0.8542 | 0.00969 | -0.0436 | -88.1527
-8.5 | -0.7732 | 0.00859 | -0.0468 | -90.0116
-8 | -0.696 | 0.00762 | -0.0493 | -91.3386
-7.5 | -0.6438 | 0.00702 | -0.0465 | -91.7094
-7 | -0.5911 | 0.00656 | -0.0439 | -90.1067
-6.5 | -0.5253 | 0.0061 | -0.0444 | -86.1148
-6 | -0.4274 | 0.00582 | -0.0524 | -73.4364
-5.5 | -0.3798 | 0.0057 | -0.0491 | -66.6316
-5 | -0.33 | 0.0057 | -0.0464 | -57.8947
-4.5 | -0.2803 | 0.00568 | -0.0438 | -49.3486
-4 | -0.229 | 0.0057 | -0.0417 | -40.1754
-3.5 | -0.1775 | 0.00566 | -0.0397 | -31.3604
-3 | -0.1257 | 0.00565 | -0.0377 | -22.2478
-2.5 | -0.0744 | 0.00573 | -0.0358 | -12.9843
-2 | -0.0222 | 0.00573 | -0.0341 | -3.8743
-1.5 | 0.0313 | 0.00573 | -0.0326 | 5.4625
-1 | 0.0854 | 0.00571 | -0.0314 | 14.9562
-0.5 | 0.1389 | 0.00567 | -0.03 | 24.4974
0 | 0.1896 | 0.00548 | -0.0281 | 34.5985
0.5 | 0.2426 | 0.00545 | -0.0266 | 44.5138
1 | 0.2943 | 0.00545 | -0.025 | 54
1.5 | 0.3467 | 0.00558 | -0.0235 | 62.1326
2 | 0.3992 | 0.00572 | -0.022 | 69.7902
2.5 | 0.4513 | 0.00591 | -0.0204 | 76.3621
3 | 0.5041 | 0.00609 | -0.0189 | 82.775
3.5 | 0.5562 | 0.00631 | -0.0173 | 88.1458
4 | 0.6069 | 0.00657 | -0.0155 | 92.3744
4.5 | 0.6565 | 0.00677 | -0.0133 | 96.9719
5 | 0.6846 | 0.00595 | -0.0065 | 115.0588
5.5 | 0.7883 | 0.00595 | -0.0168 | 132.4874
6 | 0.8382 | 0.0062 | -0.0145 | 135.1935
6.5 | 0.902 | 0.00659 | -0.0154 | 136.8741
7 | 0.9681 | 0.00691 | -0.0166 | 140.1013
7.5 | 1.0302 | 0.00723 | -0.0169 | 142.4896
8 | 1.0889 | 0.00771 | -0.0165 | 141.2322
8.5 | 1.1466 | 0.00834 | -0.0158 | 137.482
9 | 1.204 | 0.00894 | -0.0149 | 134.6756
9.5 | 1.2577 | 0.00951 | -0.0131 | 132.2503
10 | 1.2989 | 0.01019 | -0.0085 | 127.4681
10.5 | 1.3572 | 0.01081 | -0.0077 | 125.5504
11 | 1.4134 | 0.0116 | -0.0064 | 121.8448
11.5 | 1.4678 | 0.01244 | -0.0047 | 117.9904
12 | 1.5205 | 0.0133 | -0.0026 | 114.3233
12.5 | 1.5716 | 0.01429 | -0.0002 | 109.979
13 | 1.6198 | 0.01549 | 0.0027 | 104.5707
13.5 | 1.6627 | 0.017 | 0.0063 | 97.8059
14 | 1.702 | 0.0187 | 0.0104 | 91.016
14.5 | 1.7273 | 0.02055 | 0.0167 | 84.0535
15 | 1.7361 | 0.02252 | 0.0252 | 77.0915
15.5 | 1.7256 | 0.02562 | 0.0344 | 67.3536
16 | 1.7152 | 0.02938 | 0.0408 | 58.3799
16.5 | 1.6925 | 0.03577 | 0.0428 | 47.3162
17 | 1.6596 | 0.04699 | 0.0366 | 35.3182
17.5 | 1.5888 | 0.06545 | 0.0243 | 24.275
18 | 1.5211 | 0.08244 | 0.0147 | 18.451
18.5 | 1.4095 | 0.10632 | 0.0005 | 13.2571
19 | 1.3128 | 0.13038 | -0.0142 | 10.069
19.5 | 1.2295 | 0.15416 | -0.0292 | 7.9755
20 | 1.1631 | 0.17696 | -0.0441 | 6.5727

## 119. Re 12M Mach 0.50 (1)
BIGFOIL.COM POLAR EXPORT
raf15
RAF 15 |  |  |  | Cl Max: | 1.243 | at alpha= | 20 | deg
JavaFoil+Calcfoil stall+Eppler ext transition |  |  |  | L/D Max: | 123.319 | at alpha= | 5.5 | deg
Re: | 12000000 |  |  | Cd Min: | 0.00433 | at alpha= | -1.5 | deg
Mach: | 0.5 |  |  | Cl=0 at alpha= | -2.2823 | deg
|  |  |  | @ Cl=0.1, Cd= | 0.0043397
|  |  |  | @ Cl=0.4, Cd= | 0.0047583
|  |  |  | @ Cl=0.6, Cd= | 0.0057331
alpha (deg) | Cl | Cd | Cm | Cl/Cd
-20 | -0.839 | 0.14398 | 0.002 | -5.824
-19.5 | -0.817 | 0.14245 | 0.002 | -5.734
-19 | -0.796 | 0.13498 | 0.001 | -5.894
-18.5 | -0.774 | 0.14022 | 0 | -5.517
-18 | -0.753 | 0.1267 | -0.001 | -5.941
-17.5 | -0.731 | 0.11934 | -0.001 | -6.127
-17 | -0.71 | 0.114 | -0.002 | -6.226
-16.5 | -0.686 | 0.11294 | -0.003 | -6.074
-16 | -0.664 | 0.10351 | -0.004 | -6.419
-15.5 | -0.641 | 0.09942 | -0.004 | -6.45
-15 | -0.618 | 0.09721 | -0.005 | -6.352
-14.5 | -0.59 | 0.10084 | -0.005 | -5.854
-14 | -0.567 | 0.09598 | -0.006 | -5.91
-13.5 | -0.544 | 0.09263 | -0.007 | -5.877
-13 | -0.522 | 0.08995 | -0.007 | -5.801
-12.5 | -0.499 | 0.08341 | -0.008 | -5.984
-12 | -0.478 | 0.07563 | -0.009 | -6.316
-11.5 | -0.456 | 0.0683 | -0.01 | -6.674
-11 | -0.435 | 0.06023 | -0.012 | -7.225
-10.5 | -0.415 | 0.05288 | -0.013 | -7.843
-10 | -0.394 | 0.04622 | -0.014 | -8.518
-9.5 | -0.37 | 0.04325 | -0.015 | -8.546
-9 | -0.347 | 0.03855 | -0.017 | -8.992
-8.5 | -0.326 | 0.03232 | -0.018 | -10.086
-8 | -0.284 | 0.0593 | -0.012 | -4.785
-7.5 | -0.26 | 0.0513 | -0.012 | -5.06
-7 | -0.235 | 0.04655 | -0.013 | -5.055
-6.5 | -0.359 | 0.03554 | -0.019 | -10.101
-6 | -0.418 | 0.00461 | -0.029 | -90.602
-5.5 | -0.378 | 0.00454 | -0.031 | -83.368
-5 | -0.325 | 0.00446 | -0.032 | -73.026
-4.5 | -0.269 | 0.00436 | -0.033 | -61.649
-4 | -0.211 | 0.00436 | -0.034 | -48.292
-3.5 | -0.151 | 0.00435 | -0.035 | -34.652
-3 | -0.089 | 0.00486 | -0.036 | -18.404
-2.5 | -0.027 | 0.00434 | -0.037 | -6.32
-2 | 0.035 | 0.00434 | -0.038 | 8.133
-1.5 | 0.099 | 0.00433 | -0.039 | 22.755
-1 | 0.162 | 0.00494 | -0.04 | 32.825
-0.5 | 0.226 | 0.00552 | -0.041 | 40.903
0 | 0.292 | 0.00488 | -0.042 | 59.816
0.5 | 0.357 | 0.00541 | -0.043 | 65.882
1 | 0.421 | 0.00444 | -0.044 | 94.859
1.5 | 0.486 | 0.00543 | -0.045 | 89.462
2 | 0.551 | 0.00558 | -0.046 | 98.584
2.5 | 0.615 | 0.00578 | -0.047 | 106.32
3 | 0.678 | 0.00605 | -0.048 | 112.052
3.5 | 0.741 | 0.00643 | -0.049 | 115.191
4 | 0.802 | 0.00762 | -0.049 | 105.189
4.5 | 0.861 | 0.00766 | -0.05 | 112.452
5 | 0.918 | 0.00759 | -0.051 | 120.991
5.5 | 0.972 | 0.00788 | -0.052 | 123.319
6 | 1.02 | 0.00846 | -0.053 | 120.557
6.5 | 1.061 | 0.00878 | -0.054 | 120.876
7 | 1.092 | 0.00951 | -0.054 | 114.778
7.5 | 1.105 | 0.01021 | -0.055 | 108.264
8 | 1.086 | 0.01124 | -0.056 | 96.578
8.5 | 0.958 | 0.01277 | -0.057 | 75.055
9 | 0.741 | 0.01389 | -0.057 | 53.385
9.5 | 0.662 | 0.04384 | -0.045 | 15.102
10 | 0.661 | 0.0642 | -0.036 | 10.298
10.5 | 0.688 | 0.07041 | -0.036 | 9.776
11 | 0.716 | 0.07475 | -0.037 | 9.582
11.5 | 0.737 | 0.07776 | -0.033 | 9.481
12 | 0.773 | 0.07789 | -0.038 | 9.926
12.5 | 0.81 | 0.07679 | -0.042 | 10.549
13 | 0.833 | 0.08769 | -0.041 | 9.502
13.5 | 0.866 | 0.08937 | -0.043 | 9.685
14 | 0.895 | 0.09286 | -0.043 | 9.635
14.5 | 0.929 | 0.09283 | -0.045 | 10.009
15 | 0.951 | 0.10574 | -0.044 | 8.991
15.5 | 0.968 | 0.11312 | -0.041 | 8.559
16 | 1 | 0.11559 | -0.043 | 8.653
16.5 | 1.031 | 0.11691 | -0.044 | 8.821
17 | 1.062 | 0.11831 | -0.045 | 8.974
17.5 | 1.08 | 0.16265 | -0.043 | 6.64
18 | 1.127 | 0.12216 | -0.047 | 9.222
18.5 | 1.155 | 0.12801 | -0.048 | 9.019
19 | 1.185 | 0.13132 | -0.048 | 9.021
19.5 | 1.215 | 0.13593 | -0.049 | 8.937
20 | 1.243 | 0.14366 | -0.049 | 8.655

## 120. Re 12M Mach 0.50 (2)
BIGFOIL.COM POLAR EXPORT
raf15
RAF 15 |  |  |  | Cl Max: | 1.2704 | at alpha= | 8 | deg
XFOIL ncrit=9 |  |  |  | L/D Max: | 144.219 | at alpha= | 7 | deg
Re: | 12000000 |  |  | Cd Min: | 0.00932 | at alpha= | 8 | deg
Mach: | 0.5 |  |  | Cl=0 at alpha= | -99 | deg
|  |  |  | @ Cl=0.1, Cd= | 0.00571
|  |  |  | @ Cl=0.4, Cd= | 0.0057199
|  |  |  | @ Cl=0.6, Cd= | 0.0065592
alpha (deg) | Cl | Cd | Cm | Cl/Cd
0 | 0.213 | 0.00571 | -0.0308 | 37.303
0.5 | 0.2699 | 0.00555 | -0.0282 | 48.6306
1 | 0.3281 | 0.00554 | -0.026 | 59.2238
1.5 | 0.386 | 0.00568 | -0.0236 | 67.9577
2 | 0.4456 | 0.00585 | -0.0216 | 76.1709
2.5 | 0.5043 | 0.00608 | -0.0192 | 82.9441
3 | 0.5639 | 0.0063 | -0.0169 | 89.5079
3.5 | 0.621 | 0.00671 | -0.0139 | 92.5484
4 | 0.6799 | 0.00702 | -0.0111 | 96.8519
4.5 | 0.7403 | 0.00719 | -0.0083 | 102.9624
5.5 | 0.9019 | 0.00645 | -0.0109 | 139.8295
6.5 | 1.0343 | 0.00727 | -0.0045 | 142.2696
7 | 1.1177 | 0.00775 | -0.0038 | 144.2194
7.5 | 1.1942 | 0.00849 | -0.001 | 140.6596
8 | 1.2704 | 0.00932 | 0.0033 | 136.309

## 121. Re 14M Mach 0.00 (1)
BIGFOIL.COM POLAR EXPORT
raf15
RAF 15 |  |  |  | Cl Max: | 1.352 | at alpha= | 12 | deg
JavaFoil+Calcfoil stall+Eppler ext transition |  |  |  | L/D Max: | 163.648 | at alpha= | 9.5 | deg
Re: | 14000000 |  |  | Cd Min: | 0.00433 | at alpha= | -4.5 | deg
Mach: | 0 |  |  | Cl=0 at alpha= | -2.2818 | deg
|  |  |  | @ Cl=0.1, Cd= | 0.0045294
|  |  |  | @ Cl=0.4, Cd= | 0.0048838
|  |  |  | @ Cl=0.6, Cd= | 0.005613
alpha (deg) | Cl | Cd | Cm | Cl/Cd
-14 | -0.508 | 0.09176 | -0.005 | -5.537
-13.5 | -0.52 | 0.08636 | -0.005 | -6.026
-13 | -0.531 | 0.08108 | -0.006 | -6.547
-12.5 | -0.539 | 0.07505 | -0.007 | -7.178
-12 | -0.544 | 0.07069 | -0.008 | -7.697
-11.5 | -0.549 | 0.06343 | -0.009 | -8.652
-11 | -0.551 | 0.05671 | -0.01 | -9.708
-10.5 | -0.551 | 0.04856 | -0.012 | -11.35
-10 | -0.546 | 0.04259 | -0.013 | -12.809
-9.5 | -0.541 | 0.03422 | -0.014 | -15.8
-9 | -0.606 | 0.00579 | -0.02 | -104.707
-8.5 | -0.58 | 0.00513 | -0.021 | -113.209
-8 | -0.549 | 0.0048 | -0.022 | -114.589
-7.5 | -0.514 | 0.00458 | -0.023 | -112.29
-7 | -0.475 | 0.00475 | -0.024 | -99.942
-6.5 | -0.433 | 0.00467 | -0.025 | -92.734
-6 | -0.387 | 0.00444 | -0.026 | -87.178
-5.5 | -0.339 | 0.00441 | -0.026 | -76.953
-5 | -0.289 | 0.00436 | -0.027 | -66.313
-4.5 | -0.237 | 0.00433 | -0.028 | -54.821
-4 | -0.185 | 0.0048 | -0.029 | -38.494
-3.5 | -0.132 | 0.00478 | -0.03 | -27.553
-3 | -0.078 | 0.00437 | -0.031 | -17.824
-2.5 | -0.024 | 0.00439 | -0.032 | -5.434
-2 | 0.031 | 0.00437 | -0.033 | 7.021
-1.5 | 0.086 | 0.00442 | -0.034 | 19.362
-1 | 0.141 | 0.00485 | -0.035 | 28.977
-0.5 | 0.196 | 0.00526 | -0.036 | 37.248
0 | 0.253 | 0.0048 | -0.036 | 52.696
0.5 | 0.309 | 0.00467 | -0.037 | 66.167
1 | 0.365 | 0.00444 | -0.038 | 82.127
1.5 | 0.421 | 0.00515 | -0.039 | 81.825
2 | 0.477 | 0.00529 | -0.04 | 90.261
2.5 | 0.533 | 0.00542 | -0.041 | 98.343
3 | 0.589 | 0.00556 | -0.041 | 105.922
3.5 | 0.645 | 0.00583 | -0.042 | 110.577
4 | 0.7 | 0.0065 | -0.043 | 107.648
4.5 | 0.754 | 0.00695 | -0.044 | 108.521
5 | 0.808 | 0.00628 | -0.044 | 128.77
5.5 | 0.862 | 0.00655 | -0.045 | 131.583
6 | 0.914 | 0.00692 | -0.046 | 132.17
6.5 | 0.965 | 0.00724 | -0.046 | 133.368
7 | 1.016 | 0.00747 | -0.047 | 135.982
7.5 | 1.064 | 0.00776 | -0.048 | 137.196
8 | 1.112 | 0.00787 | -0.048 | 141.184
8.5 | 1.157 | 0.00826 | -0.049 | 140.096
9 | 1.201 | 0.00861 | -0.05 | 139.515
9.5 | 1.243 | 0.00759 | -0.05 | 163.648
10 | 1.282 | 0.00802 | -0.051 | 159.877
10.5 | 1.318 | 0.01013 | -0.051 | 130.158
11 | 1.337 | 0.0106 | -0.052 | 126.134
11.5 | 1.348 | 0.00936 | -0.053 | 143.998
12 | 1.352 | 0.01018 | -0.053 | 132.772
12.5 | 1.349 | 0.01093 | -0.054 | 123.436
13 | 1.339 | 0.01232 | -0.054 | 108.678
13.5 | 1.323 | 0.01313 | -0.055 | 100.73
14 | 1.155 | 0.04444 | -0.047 | 25.983
14.5 | 1.111 | 0.05476 | -0.045 | 20.283
15 | 1.085 | 0.05652 | -0.046 | 19.189
15.5 | 1.011 | 0.08537 | -0.041 | 11.843
16 | 0.989 | 0.08134 | -0.043 | 12.158
16.5 | 0.94 | 0.09635 | -0.041 | 9.76
17 | 0.898 | 0.10683 | -0.039 | 8.401

## 122. Re 14M Mach 0.00 (2)
BIGFOIL.COM POLAR EXPORT
raf15
RAF 15 |  |  |  | Cl Max: | 1.8655 | at alpha= | 19.5 | deg
XFOIL ncrit=9 |  |  |  | L/D Max: | 145.47 | at alpha= | 8 | deg
Re: | 14000000 |  |  | Cd Min: | 0.03748 | at alpha= | 20 | deg
Mach: | 0 |  |  | Cl=0 at alpha= | -1.7977 | deg
|  |  |  | @ Cl=0.1, Cd= | 0.0055603
|  |  |  | @ Cl=0.4, Cd= | 0.0056734
|  |  |  | @ Cl=0.6, Cd= | 0.0062826
alpha (deg) | Cl | Cd | Cm | Cl/Cd
-18 | -1.5904 | 0.02605 | -0.0674 | -61.0518
-17.5 | -1.561 | 0.02374 | -0.0651 | -65.754
-17 | -1.5263 | 0.02177 | -0.0632 | -70.1102
-16.5 | -1.4866 | 0.02025 | -0.0617 | -73.4123
-16 | -1.4439 | 0.01893 | -0.0604 | -76.2758
-15.5 | -1.4023 | 0.0173 | -0.059 | -81.0578
-15 | -1.3548 | 0.01642 | -0.0581 | -82.5091
-14.5 | -1.3302 | 0.01531 | -0.0521 | -86.8844
-14 | -1.2935 | 0.0144 | -0.0486 | -89.8264
-13.5 | -1.2495 | 0.01379 | -0.0464 | -90.6091
-13 | -1.2072 | 0.01274 | -0.044 | -94.7567
-12.5 | -1.1605 | 0.01196 | -0.0423 | -97.0318
-11.5 | -1.0645 | 0.01081 | -0.0392 | -98.4736
-11 | -1.0149 | 0.01007 | -0.038 | -100.7845
-10.5 | -0.9632 | 0.00954 | -0.0371 | -100.9644
-9.5 | -0.8537 | 0.00816 | -0.0367 | -104.6201
-9 | -0.7796 | 0.0075 | -0.0409 | -103.9467
-8.5 | -0.7102 | 0.00698 | -0.0439 | -101.7479
-7.5 | -0.6094 | 0.00624 | -0.041 | -97.6603
-6.5 | -0.461 | 0.0058 | -0.0492 | -79.4828
-6 | -0.4156 | 0.00568 | -0.0466 | -73.169
-5.5 | -0.3674 | 0.00564 | -0.0446 | -65.1418
-5 | -0.3192 | 0.00561 | -0.0426 | -56.8984
-4.5 | -0.2708 | 0.00559 | -0.0407 | -48.4436
-4 | -0.2212 | 0.00559 | -0.039 | -39.5707
-3.5 | -0.1713 | 0.00555 | -0.0374 | -30.8649
-3 | -0.1219 | 0.00557 | -0.0357 | -21.8851
-2.5 | -0.072 | 0.00563 | -0.0341 | -12.7886
-2 | -0.021 | 0.0056 | -0.0327 | -3.75
-1.5 | 0.0309 | 0.00559 | -0.0315 | 5.5277
-1 | 0.0833 | 0.00557 | -0.0305 | 14.9551
-0.5 | 0.1351 | 0.00554 | -0.0293 | 24.3863
0 | 0.1842 | 0.00536 | -0.0275 | 34.3657
0.5 | 0.2355 | 0.00534 | -0.0262 | 44.1011
1 | 0.2858 | 0.00536 | -0.0248 | 53.3209
1.5 | 0.3358 | 0.00547 | -0.0232 | 61.3894
2 | 0.3862 | 0.00563 | -0.0219 | 68.5968
2.5 | 0.4371 | 0.00579 | -0.0206 | 75.4922
3 | 0.4885 | 0.00592 | -0.0194 | 82.5169
3.5 | 0.5387 | 0.00613 | -0.018 | 87.8793
4 | 0.5882 | 0.00637 | -0.0165 | 92.3391
5 | 0.6652 | 0.0058 | -0.0088 | 114.6897
5.5 | 0.7605 | 0.00565 | -0.0183 | 134.6018
6 | 0.8062 | 0.00586 | -0.0159 | 137.5768
6.5 | 0.8607 | 0.00617 | -0.0156 | 139.4976
7 | 0.9201 | 0.00646 | -0.0166 | 142.4303
7.5 | 0.981 | 0.00675 | -0.0179 | 145.3333
8 | 1.0372 | 0.00713 | -0.0182 | 145.4698
8.5 | 1.0922 | 0.0076 | -0.0184 | 143.7105
9 | 1.1462 | 0.00809 | -0.0183 | 141.6811
9.5 | 1.1973 | 0.00859 | -0.0176 | 139.383
10 | 1.2295 | 0.00909 | -0.0124 | 135.2585
10.5 | 1.2841 | 0.00962 | -0.0127 | 133.4823
11 | 1.3373 | 0.01011 | -0.0127 | 132.275
11.5 | 1.3899 | 0.01061 | -0.0126 | 130.9991
12 | 1.4397 | 0.01128 | -0.0121 | 127.633
12.5 | 1.4882 | 0.01192 | -0.0113 | 124.849
13 | 1.5359 | 0.01255 | -0.0103 | 122.3825
13.5 | 1.5822 | 0.01321 | -0.0092 | 119.7729
14 | 1.6266 | 0.01393 | -0.0078 | 116.7696
14.5 | 1.6685 | 0.01474 | -0.006 | 113.1954
15 | 1.7057 | 0.01576 | -0.0034 | 108.2297
16.5 | 1.7938 | 0.01892 | 0.0082 | 94.8097
17.5 | 1.8327 | 0.02131 | 0.0183 | 86.0019
18 | 1.8512 | 0.02281 | 0.0224 | 81.1574
18.5 | 1.8583 | 0.02508 | 0.0272 | 74.0949
19 | 1.8652 | 0.02779 | 0.0304 | 67.1177
19.5 | 1.8655 | 0.03164 | 0.0324 | 58.9602
20 | 1.8564 | 0.03748 | 0.032 | 49.5304

## 123. Re 14M Mach 0.10 (1)
BIGFOIL.COM POLAR EXPORT
raf15
RAF 15 |  |  |  | Cl Max: | 1.345 | at alpha= | 12 | deg
JavaFoil+Calcfoil stall+Eppler ext transition |  |  |  | L/D Max: | 163.94 | at alpha= | 9.5 | deg
Re: | 14000000 |  |  | Cd Min: | 0.00436 | at alpha= | -1.5 | deg
Mach: | 0.1 |  |  | Cl=0 at alpha= | -2.2818 | deg
|  |  |  | @ Cl=0.1, Cd= | 0.0044847
|  |  |  | @ Cl=0.4, Cd= | 0.0048395
|  |  |  | @ Cl=0.6, Cd= | 0.0056486
alpha (deg) | Cl | Cd | Cm | Cl/Cd
-14 | -0.482 | 0.09392 | -0.005 | -5.133
-13.5 | -0.497 | 0.08821 | -0.005 | -5.639
-13 | -0.511 | 0.08235 | -0.006 | -6.204
-12.5 | -0.522 | 0.07668 | -0.007 | -6.803
-12 | -0.53 | 0.07182 | -0.008 | -7.378
-11.5 | -0.535 | 0.06668 | -0.008 | -8.022
-11 | -0.541 | 0.0579 | -0.01 | -9.343
-10.5 | -0.542 | 0.05115 | -0.011 | -10.59
-10 | -0.54 | 0.04326 | -0.013 | -12.492
-9.5 | -0.536 | 0.0355 | -0.014 | -15.093
-9 | -0.604 | 0.00694 | -0.02 | -87.087
-8.5 | -0.579 | 0.00539 | -0.021 | -107.533
-8 | -0.55 | 0.005 | -0.022 | -109.877
-7.5 | -0.515 | 0.00463 | -0.023 | -111.144
-7 | -0.476 | 0.00472 | -0.024 | -100.938
-6.5 | -0.434 | 0.00461 | -0.025 | -94.102
-6 | -0.389 | 0.00451 | -0.026 | -86.164
-5.5 | -0.341 | 0.00448 | -0.027 | -76.117
-5 | -0.29 | 0.00439 | -0.028 | -66.05
-4.5 | -0.238 | 0.00437 | -0.029 | -54.497
-4 | -0.186 | 0.00473 | -0.029 | -39.261
-3.5 | -0.132 | 0.00472 | -0.03 | -28.011
-3 | -0.078 | 0.00441 | -0.031 | -17.756
-2.5 | -0.024 | 0.00438 | -0.032 | -5.478
-2 | 0.031 | 0.00441 | -0.033 | 6.986
-1.5 | 0.086 | 0.00436 | -0.034 | 19.724
-1 | 0.141 | 0.00485 | -0.035 | 29.167
-0.5 | 0.197 | 0.00528 | -0.036 | 37.307
0 | 0.254 | 0.0048 | -0.037 | 53.002
0.5 | 0.31 | 0.00467 | -0.037 | 66.467
1 | 0.367 | 0.00448 | -0.038 | 81.92
1.5 | 0.423 | 0.00509 | -0.039 | 83.089
2 | 0.48 | 0.00529 | -0.04 | 90.66
2.5 | 0.536 | 0.00539 | -0.041 | 99.406
3 | 0.592 | 0.00561 | -0.042 | 105.562
3.5 | 0.648 | 0.00588 | -0.042 | 110.215
4 | 0.703 | 0.00651 | -0.043 | 108.036
4.5 | 0.758 | 0.00694 | -0.044 | 109.155
5 | 0.812 | 0.00631 | -0.045 | 128.639
5.5 | 0.866 | 0.00659 | -0.045 | 131.376
6 | 0.918 | 0.00696 | -0.046 | 131.996
6.5 | 0.97 | 0.00728 | -0.047 | 133.114
7 | 1.02 | 0.00748 | -0.047 | 136.381
7.5 | 1.068 | 0.00756 | -0.048 | 141.247
8 | 1.115 | 0.00794 | -0.049 | 140.456
8.5 | 1.161 | 0.00837 | -0.049 | 138.726
9 | 1.204 | 0.00872 | -0.05 | 138.092
9.5 | 1.245 | 0.0076 | -0.051 | 163.94
10 | 1.284 | 0.00804 | -0.051 | 159.745
10.5 | 1.319 | 0.01022 | -0.052 | 129.155
11 | 1.335 | 0.01075 | -0.052 | 124.244
11.5 | 1.344 | 0.00949 | -0.053 | 141.646
12 | 1.345 | 0.01043 | -0.053 | 128.89
12.5 | 1.338 | 0.01151 | -0.054 | 116.292
13 | 1.324 | 0.01233 | -0.054 | 107.397
13.5 | 1.272 | 0.01737 | -0.054 | 73.263
14 | 1.111 | 0.05357 | -0.045 | 20.732
14.5 | 1.064 | 0.06532 | -0.043 | 16.287
15 | 1.036 | 0.06548 | -0.044 | 15.815
15.5 | 0.974 | 0.0869 | -0.041 | 11.203
16 | 0.92 | 0.10454 | -0.037 | 8.804
16.5 | 0.876 | 0.11523 | -0.036 | 7.604
17 | 0.841 | 0.11426 | -0.038 | 7.36

## 124. Re 14M Mach 0.10 (2)
BIGFOIL.COM POLAR EXPORT
raf15
RAF 15 |  |  |  | Cl Max: | 0.6691 | at alpha= | 5 | deg
XFOIL ncrit=9 |  |  |  | L/D Max: | 114.768 | at alpha= | 5 | deg
Re: | 14000000 |  |  | Cd Min: | 0.05368 | at alpha= | -17 | deg
Mach: | 0.1 |  |  | Cl=0 at alpha= | -1.7966 | deg
|  |  |  | @ Cl=0.1, Cd= | 0.0055675
|  |  |  | @ Cl=0.4, Cd= | 0.005677
|  |  |  | @ Cl=0.6, Cd= | 0.006416
alpha (deg) | Cl | Cd | Cm | Cl/Cd
-17 | -1.359 | 0.05368 | -0.0633 | -25.3167
-16.5 | -1.4877 | 0.02396 | -0.0679 | -62.091
-16 | -1.4502 | 0.02178 | -0.066 | -66.584
-15.5 | -1.4121 | 0.01945 | -0.0641 | -72.6015
-15 | -1.3664 | 0.01808 | -0.0627 | -75.5752
-14.5 | -1.3209 | 0.01662 | -0.0612 | -79.4765
-14 | -1.3024 | 0.01549 | -0.0533 | -84.0801
-13.5 | -1.2589 | 0.01478 | -0.0505 | -85.1759
-13 | -1.218 | 0.01349 | -0.0475 | -90.2891
-12.5 | -1.1714 | 0.01258 | -0.0454 | -93.1161
-12 | -1.1246 | 0.01173 | -0.0433 | -95.8738
-11.5 | -1.0741 | 0.0113 | -0.0417 | -95.0531
-11 | -1.0245 | 0.01044 | -0.0401 | -98.1322
-10.5 | -0.9721 | 0.00985 | -0.039 | -98.6904
-10 | -0.919 | 0.00928 | -0.038 | -99.0302
-9.5 | -0.8612 | 0.00845 | -0.0382 | -101.9172
-9 | -0.7871 | 0.00768 | -0.042 | -102.487
-8.5 | -0.7164 | 0.00711 | -0.0449 | -100.7595
-8 | -0.6626 | 0.00663 | -0.044 | -99.9397
-7.5 | -0.6143 | 0.00629 | -0.0418 | -97.663
-7 | -0.5501 | 0.00592 | -0.0433 | -92.9223
-6.5 | -0.4644 | 0.00585 | -0.0499 | -79.3846
-6 | -0.4188 | 0.0057 | -0.0471 | -73.4737
-5.5 | -0.3702 | 0.00566 | -0.0451 | -65.4064
-5 | -0.3215 | 0.00564 | -0.043 | -57.0035
-4.5 | -0.2727 | 0.00561 | -0.0411 | -48.6096
-4 | -0.2228 | 0.00561 | -0.0393 | -39.7148
-3.5 | -0.1725 | 0.00556 | -0.0377 | -31.0252
-3 | -0.1227 | 0.00557 | -0.036 | -22.0287
-2.5 | -0.0726 | 0.00564 | -0.0343 | -12.8723
-2 | -0.0212 | 0.00561 | -0.0329 | -3.779
-1.5 | 0.0309 | 0.0056 | -0.0317 | 5.5179
-1 | 0.0837 | 0.00558 | -0.0306 | 15
-0.5 | 0.1357 | 0.00554 | -0.0294 | 24.4946
0 | 0.1851 | 0.00536 | -0.0276 | 34.5336
0.5 | 0.2367 | 0.00535 | -0.0263 | 44.243
1 | 0.2872 | 0.00536 | -0.0248 | 53.5821
1.5 | 0.3374 | 0.00547 | -0.0233 | 61.6819
2 | 0.3882 | 0.00564 | -0.0219 | 68.8298
2.5 | 0.4393 | 0.0058 | -0.0205 | 75.7414
3 | 0.491 | 0.00593 | -0.0194 | 82.7993
3.5 | 0.5415 | 0.00613 | -0.0179 | 88.3361
4 | 0.5913 | 0.00638 | -0.0164 | 92.6803
4.5 | 0.6396 | 0.00658 | -0.0145 | 97.2036
5 | 0.6691 | 0.00583 | -0.0086 | 114.7684

## 125. Re 14M Mach 0.25 (1)
BIGFOIL.COM POLAR EXPORT
raf15
RAF 15 |  |  |  | Cl Max: | 1.316 | at alpha= | 10.5 | deg
JavaFoil+Calcfoil stall+Eppler ext transition |  |  |  | L/D Max: | 162.805 | at alpha= | 8.5 | deg
Re: | 14000000 |  |  | Cd Min: | 0.00429 | at alpha= | 0.5 | deg
Mach: | 0.25 |  |  | Cl=0 at alpha= | -2.2807 | deg
|  |  |  | @ Cl=0.1, Cd= | 0.0044884
|  |  |  | @ Cl=0.4, Cd= | 0.0047274
|  |  |  | @ Cl=0.6, Cd= | 0.0056118
alpha (deg) | Cl | Cd | Cm | Cl/Cd
-13 | -0.335 | 0.08944 | -0.006 | -3.74
-12.5 | -0.373 | 0.08438 | -0.006 | -4.421
-12 | -0.407 | 0.07943 | -0.007 | -5.12
-11.5 | -0.435 | 0.07362 | -0.007 | -5.907
-11 | -0.458 | 0.06857 | -0.008 | -6.674
-10.5 | -0.475 | 0.062 | -0.009 | -7.654
-10 | -0.485 | 0.05613 | -0.011 | -8.646
-9.5 | -0.493 | 0.04787 | -0.013 | -10.29
-9 | -0.495 | 0.03923 | -0.015 | -12.608
-8.5 | -0.493 | 0.02941 | -0.017 | -16.774
-8 | -0.547 | 0.00609 | -0.022 | -89.902
-7.5 | -0.518 | 0.00477 | -0.023 | -108.566
-7 | -0.482 | 0.00484 | -0.024 | -99.668
-6.5 | -0.442 | 0.00444 | -0.025 | -99.49
-6 | -0.397 | 0.00454 | -0.026 | -87.477
-5.5 | -0.349 | 0.00441 | -0.027 | -79.102
-5 | -0.297 | 0.00436 | -0.028 | -68.167
-4.5 | -0.244 | 0.00444 | -0.029 | -55.023
-4 | -0.19 | 0.00443 | -0.03 | -42.932
-3.5 | -0.136 | 0.00479 | -0.031 | -28.345
-3 | -0.08 | 0.00442 | -0.032 | -18.191
-2.5 | -0.025 | 0.00439 | -0.033 | -5.614
-2 | 0.032 | 0.00445 | -0.034 | 7.104
-1.5 | 0.088 | 0.0044 | -0.035 | 20.047
-1 | 0.145 | 0.00482 | -0.036 | 30.11
-0.5 | 0.202 | 0.0053 | -0.037 | 38.194
0 | 0.261 | 0.0048 | -0.038 | 54.407
0.5 | 0.319 | 0.00429 | -0.039 | 74.306
1 | 0.377 | 0.00443 | -0.039 | 85.015
1.5 | 0.435 | 0.00518 | -0.04 | 83.887
2 | 0.493 | 0.0053 | -0.041 | 92.951
2.5 | 0.551 | 0.0055 | -0.042 | 100.061
3 | 0.608 | 0.00563 | -0.043 | 108.088
3.5 | 0.665 | 0.00593 | -0.044 | 112.204
4 | 0.722 | 0.0069 | -0.044 | 104.567
4.5 | 0.778 | 0.00709 | -0.045 | 109.633
5 | 0.833 | 0.00605 | -0.046 | 137.593
5.5 | 0.887 | 0.00674 | -0.047 | 131.624
6 | 0.94 | 0.00721 | -0.047 | 130.369
6.5 | 0.991 | 0.00739 | -0.048 | 134.099
7 | 1.041 | 0.00775 | -0.049 | 134.396
7.5 | 1.089 | 0.00788 | -0.049 | 138.168
8 | 1.135 | 0.00836 | -0.05 | 135.701
8.5 | 1.178 | 0.00723 | -0.051 | 162.805
9 | 1.218 | 0.00918 | -0.051 | 132.663
9.5 | 1.255 | 0.00805 | -0.052 | 155.76
10 | 1.288 | 0.00851 | -0.053 | 151.271
10.5 | 1.316 | 0.0091 | -0.053 | 144.643
11 | 1.316 | 0.00971 | -0.054 | 135.604
11.5 | 1.304 | 0.01034 | -0.054 | 126.12
12 | 1.279 | 0.01176 | -0.055 | 108.766
12.5 | 1.134 | 0.03027 | -0.049 | 37.461
13 | 1.062 | 0.03965 | -0.048 | 26.787
13.5 | 0.937 | 0.07754 | -0.039 | 12.078
14 | 0.872 | 0.08316 | -0.039 | 10.481
14.5 | 0.784 | 0.10419 | -0.033 | 7.529
15 | 0.706 | 0.11368 | -0.032 | 6.208
15.5 | 0.622 | 0.12438 | -0.032 | 5.002

## 126. Re 14M Mach 0.25 (2)
BIGFOIL.COM POLAR EXPORT
raf15
RAF 15 |  |  |  | Cl Max: | 1.7366 | at alpha= | 15 | deg
XFOIL ncrit=9 |  |  |  | L/D Max: | 146.418 | at alpha= | 7.5 | deg
Re: | 14000000 |  |  | Cd Min: | 0.19955 | at alpha= | -17 | deg
Mach: | 0.25 |  |  | Cl=0 at alpha= | -1.7886 | deg
|  |  |  | @ Cl=0.1, Cd= | 0.0055818
|  |  |  | @ Cl=0.4, Cd= | 0.0056532
|  |  |  | @ Cl=0.6, Cd= | 0.0064537
alpha (deg) | Cl | Cd | Cm | Cl/Cd
-17 | -0.6514 | 0.19955 | 0.0234 | -3.2643
-16.5 | -0.6428 | 0.19243 | 0.0215 | -3.3404
-16 | -0.6353 | 0.18485 | 0.0194 | -3.4368
-15.5 | -0.6158 | 0.18192 | 0.0177 | -3.385
-15 | -0.635 | 0.16372 | 0.0128 | -3.8786
-14.5 | -0.628 | 0.15564 | 0.0097 | -4.035
-14 | -0.6167 | 0.14596 | 0.0039 | -4.2251
-13.5 | -0.5992 | 0.143 | 0.004 | -4.1902
-13 | -0.6837 | 0.11425 | -0.0083 | -5.9842
-12.5 | -0.9228 | 0.06498 | -0.0496 | -14.2013
-12 | -1.0651 | 0.0256 | -0.0731 | -41.6055
-11.5 | -1.0609 | 0.02223 | -0.0634 | -47.7238
-11 | -1.0524 | 0.01625 | -0.0566 | -64.7631
-10.5 | -1.0087 | 0.01387 | -0.0527 | -72.7253
-10 | -0.9568 | 0.0123 | -0.0498 | -77.7886
-9.5 | -0.9032 | 0.01035 | -0.0475 | -87.2657
-9 | -0.828 | 0.00915 | -0.0493 | -90.4918
-8.5 | -0.7515 | 0.00811 | -0.0516 | -92.6634
-8 | -0.6929 | 0.00726 | -0.0501 | -95.4408
-7.5 | -0.6428 | 0.00668 | -0.0468 | -96.2275
-6.5 | -0.4846 | 0.00607 | -0.0537 | -79.8353
-6 | -0.4367 | 0.00587 | -0.0504 | -74.3952
-5.5 | -0.3861 | 0.00577 | -0.0478 | -66.9151
-5 | -0.3344 | 0.00574 | -0.0455 | -58.2578
-4.5 | -0.2837 | 0.00569 | -0.0432 | -49.8594
-4 | -0.2316 | 0.00566 | -0.0412 | -40.9187
-3.5 | -0.1793 | 0.00562 | -0.0393 | -31.9039
-3 | -0.1276 | 0.00562 | -0.0374 | -22.7046
-2.5 | -0.076 | 0.00566 | -0.0355 | -13.4276
-2 | -0.0227 | 0.00563 | -0.034 | -4.032
-1.5 | 0.031 | 0.00561 | -0.0326 | 5.5258
-1 | 0.0853 | 0.00559 | -0.0314 | 15.2594
-0.5 | 0.1389 | 0.00556 | -0.03 | 24.982
0 | 0.1902 | 0.00539 | -0.0282 | 35.2876
0.5 | 0.243 | 0.00537 | -0.0267 | 45.2514
1 | 0.2949 | 0.00537 | -0.0251 | 54.9162
1.5 | 0.3465 | 0.00549 | -0.0234 | 63.1148
2 | 0.399 | 0.00565 | -0.0219 | 70.6195
2.5 | 0.4515 | 0.00582 | -0.0204 | 77.5773
3 | 0.5045 | 0.00598 | -0.019 | 84.3645
3.5 | 0.5568 | 0.00618 | -0.0175 | 90.0971
4 | 0.6073 | 0.0065 | -0.0155 | 93.4308
4.5 | 0.6583 | 0.00667 | -0.0137 | 98.6957
5 | 0.6907 | 0.00595 | -0.0078 | 116.084
5.5 | 0.7169 | 0.00566 | -0.0001 | 126.6608
6.5 | 0.8943 | 0.00634 | -0.0135 | 141.0568
7 | 0.9576 | 0.00664 | -0.0142 | 144.2169
7.5 | 1.022 | 0.00698 | -0.015 | 146.4183
8 | 1.0809 | 0.00748 | -0.0146 | 144.5053
8.5 | 1.1393 | 0.00806 | -0.0141 | 141.3524
9 | 1.1965 | 0.00864 | -0.0132 | 138.4838
9.5 | 1.2509 | 0.00921 | -0.0115 | 135.8198
10 | 1.288 | 0.00985 | -0.006 | 130.7614
10.5 | 1.3483 | 0.01044 | -0.0056 | 129.1475
11 | 1.4049 | 0.01122 | -0.0044 | 125.2139
11.5 | 1.4611 | 0.01197 | -0.003 | 122.0635
12 | 1.515 | 0.01279 | -0.0011 | 118.4519
12.5 | 1.5658 | 0.01377 | 0.0014 | 113.711
13 | 1.614 | 0.0149 | 0.0044 | 108.3221
13.5 | 1.656 | 0.01637 | 0.0083 | 101.1607
14 | 1.6975 | 0.0177 | 0.0123 | 95.904
14.5 | 1.7259 | 0.01935 | 0.0184 | 89.1938
15 | 1.7366 | 0.02104 | 0.0272 | 82.538
15.5 | 1.7351 | 0.02363 | 0.036 | 73.4278
16 | 1.7335 | 0.02682 | 0.0426 | 64.6346
16.5 | 1.7187 | 0.03199 | 0.0462 | 53.7262
17 | 1.6927 | 0.04069 | 0.0437 | 41.5999
17.5 | 1.6346 | 0.05698 | 0.0324 | 28.6873
18 | 1.5744 | 0.07341 | 0.0224 | 21.4467
18.5 | 1.479 | 0.09426 | 0.0101 | 15.6906
19 | 1.382 | 0.11701 | -0.0038 | 11.811
19.5 | 1.3054 | 0.1382 | -0.017 | 9.4457
20 | 1.2118 | 0.16462 | -0.0343 | 7.3612

## 127. Re 14M Mach 0.50 (1)
BIGFOIL.COM POLAR EXPORT
raf15
RAF 15 |  |  |  | Cl Max: | 1.24 | at alpha= | 20 | deg
JavaFoil+Calcfoil stall+Eppler ext transition |  |  |  | L/D Max: | 139.642 | at alpha= | 3 | deg
Re: | 14000000 |  |  | Cd Min: | 0.00421 | at alpha= | 0.5 | deg
Mach: | 0.5 |  |  | Cl=0 at alpha= | -2.2823 | deg
|  |  |  | @ Cl=0.1, Cd= | 0.0042594
|  |  |  | @ Cl=0.4, Cd= | 0.0050834
|  |  |  | @ Cl=0.6, Cd= | 0.0056455
alpha (deg) | Cl | Cd | Cm | Cl/Cd
-20 | -0.838 | 0.1469 | 0.002 | -5.707
-19.5 | -0.817 | 0.14222 | 0.002 | -5.744
-19 | -0.796 | 0.13367 | 0.001 | -5.952
-18.5 | -0.774 | 0.13909 | 0 | -5.563
-18 | -0.753 | 0.12677 | -0.001 | -5.939
-17.5 | -0.731 | 0.11882 | -0.001 | -6.155
-17 | -0.71 | 0.11111 | -0.002 | -6.392
-16.5 | -0.686 | 0.11186 | -0.003 | -6.135
-16 | -0.665 | 0.10277 | -0.004 | -6.469
-15.5 | -0.642 | 0.09745 | -0.004 | -6.585
-15 | -0.618 | 0.09521 | -0.005 | -6.49
-14.5 | -0.591 | 0.09858 | -0.005 | -5.992
-14 | -0.567 | 0.09635 | -0.006 | -5.887
-13.5 | -0.544 | 0.09127 | -0.007 | -5.965
-13 | -0.522 | 0.09055 | -0.007 | -5.767
-12.5 | -0.5 | 0.08173 | -0.008 | -6.115
-12 | -0.478 | 0.07414 | -0.009 | -6.453
-11.5 | -0.457 | 0.06722 | -0.01 | -6.792
-11 | -0.437 | 0.0586 | -0.012 | -7.45
-10.5 | -0.415 | 0.05145 | -0.013 | -8.076
-10 | -0.394 | 0.04522 | -0.015 | -8.723
-9.5 | -0.37 | 0.04218 | -0.015 | -8.779
-9 | -0.348 | 0.03713 | -0.017 | -9.375
-8.5 | -0.327 | 0.0313 | -0.018 | -10.453
-8 | -0.284 | 0.05841 | -0.012 | -4.858
-7.5 | -0.26 | 0.05046 | -0.012 | -5.144
-7 | -0.235 | 0.04654 | -0.013 | -5.057
-6.5 | -0.362 | 0.03295 | -0.02 | -11.002
-6 | -0.418 | 0.00468 | -0.029 | -89.172
-5.5 | -0.378 | 0.00453 | -0.031 | -83.442
-5 | -0.326 | 0.00438 | -0.032 | -74.232
-4.5 | -0.269 | 0.0043 | -0.033 | -62.525
-4 | -0.211 | 0.00434 | -0.034 | -48.582
-3.5 | -0.151 | 0.0043 | -0.035 | -35.059
-3 | -0.089 | 0.00479 | -0.036 | -18.676
-2.5 | -0.027 | 0.00427 | -0.037 | -6.429
-2 | 0.035 | 0.00426 | -0.038 | 8.282
-1.5 | 0.099 | 0.00425 | -0.039 | 23.175
-1 | 0.162 | 0.00484 | -0.04 | 33.493
-0.5 | 0.226 | 0.00536 | -0.041 | 42.168
0 | 0.292 | 0.00484 | -0.042 | 60.273
0.5 | 0.357 | 0.00421 | -0.043 | 84.774
1 | 0.421 | 0.00551 | -0.044 | 76.402
1.5 | 0.486 | 0.00528 | -0.045 | 92.036
2 | 0.551 | 0.0055 | -0.046 | 100.123
2.5 | 0.615 | 0.00569 | -0.047 | 108.051
3 | 0.678 | 0.00486 | -0.048 | 139.642
3.5 | 0.741 | 0.00684 | -0.049 | 108.212
4 | 0.802 | 0.00747 | -0.049 | 107.401
4.5 | 0.861 | 0.00779 | -0.05 | 110.622
5 | 0.918 | 0.00787 | -0.051 | 116.738
5.5 | 0.972 | 0.00772 | -0.052 | 125.822
6 | 1.02 | 0.00834 | -0.053 | 122.397
6.5 | 1.061 | 0.00882 | -0.054 | 120.412
7 | 1.092 | 0.00945 | -0.054 | 115.508
7.5 | 1.105 | 0.00995 | -0.055 | 111.014
8 | 1.086 | 0.01093 | -0.056 | 99.337
8.5 | 0.958 | 0.01236 | -0.057 | 77.489
9 | 0.741 | 0.0134 | -0.057 | 55.326
9.5 | 0.672 | 0.0388 | -0.047 | 17.329
10 | 0.665 | 0.0617 | -0.038 | 10.775
10.5 | 0.69 | 0.06875 | -0.037 | 10.037
11 | 0.718 | 0.07343 | -0.037 | 9.773
11.5 | 0.741 | 0.07502 | -0.036 | 9.875
12 | 0.777 | 0.07484 | -0.04 | 10.376
12.5 | 0.814 | 0.07353 | -0.043 | 11.072
13 | 0.835 | 0.08493 | -0.041 | 9.829
13.5 | 0.867 | 0.08728 | -0.043 | 9.93
14 | 0.896 | 0.092 | -0.044 | 9.743
14.5 | 0.931 | 0.09071 | -0.046 | 10.269
15 | 0.951 | 0.10204 | -0.044 | 9.323
15.5 | 0.968 | 0.12077 | -0.041 | 8.013
16 | 0.996 | 0.12344 | -0.041 | 8.067
16.5 | 1.026 | 0.12839 | -0.043 | 7.992
17 | 1.057 | 0.1315 | -0.044 | 8.039
17.5 | 1.081 | 0.15725 | -0.043 | 6.872
18 | 1.117 | 0.13864 | -0.045 | 8.057
18.5 | 1.149 | 0.13949 | -0.047 | 8.235
19 | 1.179 | 0.14047 | -0.047 | 8.396
19.5 | 1.21 | 0.14594 | -0.048 | 8.293
20 | 1.24 | 0.15008 | -0.049 | 8.259

## 128. Re 14M Mach 0.50 (2)
BIGFOIL.COM POLAR EXPORT
raf15
RAF 15 |  |  |  | Cl Max: | 1.262 | at alpha= | 8 | deg
XFOIL ncrit=9 |  |  |  | L/D Max: | 148.762 | at alpha= | 7 | deg
Re: | 14000000 |  |  | Cd Min: | 0.00895 | at alpha= | 8 | deg
Mach: | 0.5 |  |  | Cl=0 at alpha= | -99 | deg
|  |  |  | @ Cl=0.1, Cd= | 0.00561
|  |  |  | @ Cl=0.4, Cd= | 0.005632
|  |  |  | @ Cl=0.6, Cd= | 0.0064528
alpha (deg) | Cl | Cd | Cm | Cl/Cd
0 | 0.2134 | 0.00561 | -0.0309 | 38.0392
0.5 | 0.2706 | 0.00546 | -0.0284 | 49.5604
1 | 0.3285 | 0.00548 | -0.0261 | 59.9453
1.5 | 0.3863 | 0.0056 | -0.0237 | 68.9821
2 | 0.4462 | 0.00574 | -0.0217 | 77.7352
2.5 | 0.5044 | 0.00599 | -0.0192 | 84.207
3 | 0.5644 | 0.00619 | -0.017 | 91.1793
3.5 | 0.6213 | 0.00661 | -0.014 | 93.9939
4 | 0.6812 | 0.00688 | -0.0113 | 99.0116
5 | 0.8038 | 0.00716 | -0.0057 | 112.2626
5.5 | 0.8442 | 0.00635 | 0.0015 | 132.9449
6 | 0.959 | 0.00663 | -0.006 | 144.6456
6.5 | 1.0258 | 0.00697 | -0.0027 | 147.1736
7 | 1.1053 | 0.00743 | -0.0012 | 148.7618
7.5 | 1.1845 | 0.00817 | 0.001 | 144.9816
8 | 1.262 | 0.00895 | 0.0048 | 141.0056

## 129. Re 16M Mach 0.00 (1)
BIGFOIL.COM POLAR EXPORT
raf15
RAF 15 |  |  |  | Cl Max: | 1.352 | at alpha= | 12 | deg
JavaFoil+Calcfoil stall+Eppler ext transition |  |  |  | L/D Max: | 167.583 | at alpha= | 9.5 | deg
Re: | 16000000 |  |  | Cd Min: | 0.00429 | at alpha= | -1.5 | deg
Mach: | 0 |  |  | Cl=0 at alpha= | -2.2818 | deg
|  |  |  | @ Cl=0.1, Cd= | 0.0043944
|  |  |  | @ Cl=0.4, Cd= | 0.0052762
|  |  |  | @ Cl=0.6, Cd= | 0.0055632
alpha (deg) | Cl | Cd | Cm | Cl/Cd
-14 | -0.508 | 0.0911 | -0.005 | -5.579
-13.5 | -0.521 | 0.08581 | -0.006 | -6.068
-13 | -0.531 | 0.07979 | -0.006 | -6.655
-12.5 | -0.539 | 0.07435 | -0.007 | -7.255
-12 | -0.545 | 0.06986 | -0.008 | -7.797
-11.5 | -0.55 | 0.06275 | -0.009 | -8.756
-11 | -0.552 | 0.05564 | -0.01 | -9.913
-10.5 | -0.552 | 0.04763 | -0.012 | -11.594
-10 | -0.548 | 0.04108 | -0.013 | -13.338
-9.5 | -0.542 | 0.03332 | -0.015 | -16.273
-9 | -0.607 | 0.00554 | -0.02 | -109.553
-8.5 | -0.58 | 0.00523 | -0.021 | -111.018
-8 | -0.549 | 0.00511 | -0.022 | -107.599
-7.5 | -0.514 | 0.00452 | -0.023 | -113.671
-7 | -0.475 | 0.0046 | -0.024 | -103.372
-6.5 | -0.433 | 0.00454 | -0.025 | -95.374
-6 | -0.387 | 0.0045 | -0.026 | -86.098
-5.5 | -0.34 | 0.00433 | -0.026 | -78.473
-5 | -0.289 | 0.00432 | -0.027 | -66.882
-4.5 | -0.237 | 0.00443 | -0.028 | -53.58
-4 | -0.185 | 0.00438 | -0.029 | -42.207
-3.5 | -0.132 | 0.00468 | -0.03 | -28.124
-3 | -0.078 | 0.00436 | -0.031 | -17.867
-2.5 | -0.024 | 0.00469 | -0.032 | -5.091
-2 | 0.031 | 0.00477 | -0.033 | 6.421
-1.5 | 0.086 | 0.00429 | -0.034 | 19.926
-1 | 0.141 | 0.0047 | -0.035 | 29.939
-0.5 | 0.196 | 0.00515 | -0.036 | 38.061
0 | 0.253 | 0.00476 | -0.036 | 53.186
0.5 | 0.309 | 0.0043 | -0.037 | 71.834
1 | 0.365 | 0.00522 | -0.038 | 69.873
1.5 | 0.421 | 0.00531 | -0.039 | 79.266
2 | 0.477 | 0.00521 | -0.04 | 91.66
2.5 | 0.533 | 0.00531 | -0.041 | 100.396
3 | 0.589 | 0.00552 | -0.041 | 106.68
3.5 | 0.645 | 0.00574 | -0.042 | 112.259
4 | 0.7 | 0.00658 | -0.043 | 106.363
4.5 | 0.754 | 0.0068 | -0.044 | 110.958
5 | 0.808 | 0.00587 | -0.044 | 137.64
5.5 | 0.862 | 0.00644 | -0.045 | 133.811
6 | 0.914 | 0.0067 | -0.046 | 136.384
6.5 | 0.965 | 0.00697 | -0.047 | 138.582
7 | 1.016 | 0.00739 | -0.047 | 137.392
7.5 | 1.064 | 0.00764 | -0.048 | 139.3
8 | 1.112 | 0.00797 | -0.049 | 139.449
8.5 | 1.157 | 0.00805 | -0.049 | 143.747
9 | 1.201 | 0.00839 | -0.05 | 143.121
9.5 | 1.243 | 0.00742 | -0.05 | 167.583
10 | 1.282 | 0.00782 | -0.051 | 164.008
10.5 | 1.318 | 0.00988 | -0.051 | 133.411
11 | 1.337 | 0.01033 | -0.052 | 129.351
11.5 | 1.348 | 0.00913 | -0.053 | 147.653
12 | 1.352 | 0.01002 | -0.053 | 134.877
12.5 | 1.349 | 0.01101 | -0.054 | 122.572
13 | 1.339 | 0.01173 | -0.054 | 114.164
13.5 | 1.266 | 0.02005 | -0.052 | 63.159
14 | 1.238 | 0.02198 | -0.052 | 56.291
14.5 | 1.094 | 0.06236 | -0.044 | 17.55
15 | 1.089 | 0.05412 | -0.046 | 20.121
15.5 | 1.023 | 0.07645 | -0.043 | 13.387
16 | 0.991 | 0.07971 | -0.043 | 12.43
16.5 | 0.942 | 0.09476 | -0.041 | 9.936
17 | 0.899 | 0.1053 | -0.04 | 8.534

## 130. Re 16M Mach 0.00 (2)
BIGFOIL.COM POLAR EXPORT
raf15
RAF 15 |  |  |  | Cl Max: | 1.8822 | at alpha= | 19.5 | deg
XFOIL ncrit=9 |  |  |  | L/D Max: | 148.823 | at alpha= | 7.5 | deg
Re: | 16000000 |  |  | Cd Min: | 0.03465 | at alpha= | 20 | deg
Mach: | 0 |  |  | Cl=0 at alpha= | -1.7938 | deg
|  |  |  | @ Cl=0.1, Cd= | 0.0054667
|  |  |  | @ Cl=0.4, Cd= | 0.0056124
|  |  |  | @ Cl=0.6, Cd= | 0.0063424
alpha (deg) | Cl | Cd | Cm | Cl/Cd
-18 | -1.5891 | 0.0241 | -0.07 | -65.9378
-17.5 | -1.5594 | 0.02211 | -0.0673 | -70.5292
-17 | -1.5212 | 0.02076 | -0.0653 | -73.2755
-16.5 | -1.4852 | 0.01896 | -0.0632 | -78.3333
-16 | -1.4426 | 0.01776 | -0.0618 | -81.2275
-15.5 | -1.3999 | 0.01638 | -0.0603 | -85.464
-15 | -1.3529 | 0.0155 | -0.0592 | -87.2839
-14.5 | -1.3303 | 0.01448 | -0.0527 | -91.8715
-14 | -1.2882 | 0.01362 | -0.0502 | -94.5815
-13.5 | -1.242 | 0.01298 | -0.0485 | -95.6857
-13 | -1.1971 | 0.01205 | -0.0466 | -99.3444
-12.5 | -1.1493 | 0.01134 | -0.0451 | -101.3492
-12 | -1.1021 | 0.01067 | -0.0435 | -103.2896
-11.5 | -1.0531 | 0.01024 | -0.0421 | -102.8418
-11 | -1.0034 | 0.00958 | -0.0408 | -104.739
-10.5 | -0.9517 | 0.00907 | -0.0399 | -104.9283
-10 | -0.8966 | 0.00857 | -0.0398 | -104.6208
-9.5 | -0.8308 | 0.00778 | -0.0421 | -106.7866
-9 | -0.7644 | 0.00716 | -0.0444 | -106.7598
-8.5 | -0.7055 | 0.00673 | -0.045 | -104.8291
-8 | -0.658 | 0.00632 | -0.0429 | -104.1139
-7.5 | -0.5962 | 0.00597 | -0.0441 | -99.866
-7 | -0.514 | 0.00598 | -0.0502 | -85.9532
-6.5 | -0.4683 | 0.00588 | -0.0476 | -79.6429
-6 | -0.4207 | 0.00572 | -0.0455 | -73.549
-5.5 | -0.3712 | 0.00566 | -0.0438 | -65.583
-5 | -0.3222 | 0.00563 | -0.042 | -57.2291
-4.5 | -0.273 | 0.00557 | -0.0402 | -49.0126
-4 | -0.2229 | 0.00556 | -0.0387 | -40.0899
-3 | -0.1236 | 0.00554 | -0.0354 | -22.3105
-2.5 | -0.0729 | 0.00556 | -0.0339 | -13.1115
-2 | -0.0214 | 0.00552 | -0.0326 | -3.8768
-1.5 | 0.0305 | 0.0055 | -0.0315 | 5.5455
-0.5 | 0.1349 | 0.00545 | -0.0292 | 24.7523
0 | 0.1845 | 0.0053 | -0.0276 | 34.8113
0.5 | 0.2357 | 0.00528 | -0.0263 | 44.6402
1 | 0.2858 | 0.00531 | -0.0248 | 53.823
1.5 | 0.3356 | 0.00541 | -0.0232 | 62.0333
2 | 0.3861 | 0.00558 | -0.0218 | 69.1935
2.5 | 0.4375 | 0.0057 | -0.0207 | 76.7544
3 | 0.4885 | 0.00585 | -0.0194 | 83.5043
3.5 | 0.5394 | 0.00602 | -0.0181 | 89.6013
4 | 0.5884 | 0.0063 | -0.0165 | 93.3968
4.5 | 0.6376 | 0.00648 | -0.015 | 98.3951
5 | 0.6771 | 0.00611 | -0.0114 | 110.8183
5.5 | 0.7116 | 0.00573 | -0.0065 | 124.1885
6 | 0.8086 | 0.00572 | -0.0164 | 141.3636
6.5 | 0.8551 | 0.00599 | -0.0143 | 142.7546
7 | 0.9143 | 0.00625 | -0.0152 | 146.288
7.5 | 0.9733 | 0.00654 | -0.016 | 148.8226
8 | 1.0304 | 0.00694 | -0.0166 | 148.4726
8.5 | 1.0854 | 0.00739 | -0.0167 | 146.8742
9 | 1.1398 | 0.00787 | -0.0167 | 144.8285
9.5 | 1.192 | 0.00836 | -0.0162 | 142.5837
10 | 1.239 | 0.00881 | -0.0146 | 140.6356
10.5 | 1.2741 | 0.00936 | -0.0102 | 136.1218
11 | 1.3287 | 0.00982 | -0.0105 | 135.3055
11.5 | 1.3819 | 0.01031 | -0.0106 | 134.0349
12 | 1.4323 | 0.01099 | -0.0102 | 130.3276
12.5 | 1.4814 | 0.01158 | -0.0095 | 127.9275
13 | 1.5284 | 0.01217 | -0.0084 | 125.5875
13.5 | 1.5736 | 0.01283 | -0.007 | 122.65
14 | 1.6169 | 0.01352 | -0.0053 | 119.5932
14.5 | 1.6574 | 0.0143 | -0.0031 | 115.9021
15 | 1.6935 | 0.01527 | -0.0003 | 110.9037
15.5 | 1.7264 | 0.01633 | 0.0031 | 105.7195
16.5 | 1.7897 | 0.0182 | 0.0099 | 98.3352
17 | 1.8159 | 0.01919 | 0.014 | 94.6274
17.5 | 1.8382 | 0.02049 | 0.0182 | 89.7121
18 | 1.8574 | 0.02193 | 0.0224 | 84.6968
18.5 | 1.8698 | 0.02388 | 0.0268 | 78.2998
19 | 1.8785 | 0.02633 | 0.0304 | 71.3445
19.5 | 1.8822 | 0.02964 | 0.0329 | 63.502
20 | 1.8762 | 0.03465 | 0.0336 | 54.1472

## 131. Re 16M Mach 0.10 (1)
BIGFOIL.COM POLAR EXPORT
raf15
RAF 15 |  |  |  | Cl Max: | 1.345 | at alpha= | 12 | deg
JavaFoil+Calcfoil stall+Eppler ext transition |  |  |  | L/D Max: | 165.631 | at alpha= | 9.5 | deg
Re: | 16000000 |  |  | Cd Min: | 0.00429 | at alpha= | 0.5 | deg
Mach: | 0.1 |  |  | Cl=0 at alpha= | -2.2818 | deg
|  |  |  | @ Cl=0.1, Cd= | 0.0044216
|  |  |  | @ Cl=0.4, Cd= | 0.005333
|  |  |  | @ Cl=0.6, Cd= | 0.0055557
alpha (deg) | Cl | Cd | Cm | Cl/Cd
-14 | -0.482 | 0.09328 | -0.005 | -5.171
-13.5 | -0.498 | 0.08742 | -0.005 | -5.692
-13 | -0.511 | 0.08174 | -0.006 | -6.252
-12.5 | -0.522 | 0.07613 | -0.007 | -6.857
-12 | -0.531 | 0.07066 | -0.008 | -7.508
-11.5 | -0.536 | 0.06483 | -0.009 | -8.275
-11 | -0.542 | 0.05685 | -0.01 | -9.533
-10.5 | -0.543 | 0.05013 | -0.011 | -10.826
-10 | -0.54 | 0.04364 | -0.013 | -12.368
-9.5 | -0.535 | 0.03583 | -0.014 | -14.947
-9 | -0.605 | 0.00566 | -0.02 | -106.834
-8.5 | -0.58 | 0.00513 | -0.021 | -112.953
-8 | -0.55 | 0.00516 | -0.022 | -106.638
-7.5 | -0.515 | 0.00458 | -0.023 | -112.523
-7 | -0.477 | 0.00474 | -0.024 | -100.431
-6.5 | -0.434 | 0.00446 | -0.025 | -97.32
-6 | -0.389 | 0.00443 | -0.026 | -87.813
-5.5 | -0.341 | 0.00437 | -0.027 | -77.955
-5 | -0.29 | 0.00437 | -0.028 | -66.467
-4.5 | -0.238 | 0.00438 | -0.029 | -54.336
-4 | -0.186 | 0.00435 | -0.029 | -42.628
-3.5 | -0.132 | 0.00472 | -0.03 | -27.998
-3 | -0.078 | 0.00435 | -0.031 | -18.026
-2.5 | -0.024 | 0.00473 | -0.032 | -5.067
-2 | 0.031 | 0.00472 | -0.033 | 6.529
-1.5 | 0.086 | 0.00433 | -0.034 | 19.839
-1 | 0.141 | 0.00469 | -0.035 | 30.171
-0.5 | 0.197 | 0.0052 | -0.036 | 37.9
0 | 0.254 | 0.0047 | -0.037 | 54.065
0.5 | 0.31 | 0.00429 | -0.037 | 72.279
1 | 0.367 | 0.00528 | -0.038 | 69.473
1.5 | 0.423 | 0.00537 | -0.039 | 78.838
2 | 0.48 | 0.0052 | -0.04 | 92.277
2.5 | 0.536 | 0.00532 | -0.041 | 100.772
3 | 0.592 | 0.00553 | -0.042 | 107.052
3.5 | 0.648 | 0.00571 | -0.042 | 113.42
4 | 0.703 | 0.0066 | -0.043 | 106.559
4.5 | 0.758 | 0.00681 | -0.044 | 111.286
5 | 0.812 | 0.00581 | -0.045 | 139.784
5.5 | 0.866 | 0.00643 | -0.045 | 134.61
6 | 0.918 | 0.00676 | -0.046 | 135.88
6.5 | 0.97 | 0.00702 | -0.047 | 138.016
7 | 1.02 | 0.00744 | -0.047 | 137.048
7.5 | 1.068 | 0.00769 | -0.048 | 138.969
8 | 1.115 | 0.00803 | -0.049 | 138.873
8.5 | 1.161 | 0.00816 | -0.049 | 142.279
9 | 1.204 | 0.0085 | -0.05 | 141.613
9.5 | 1.245 | 0.00752 | -0.051 | 165.631
10 | 1.284 | 0.00783 | -0.051 | 163.975
10.5 | 1.319 | 0.00996 | -0.052 | 132.448
11 | 1.335 | 0.0089 | -0.052 | 149.993
11.5 | 1.344 | 0.00925 | -0.053 | 145.244
12 | 1.345 | 0.00999 | -0.053 | 134.603
12.5 | 1.338 | 0.01106 | -0.054 | 121.025
13 | 1.324 | 0.01289 | -0.054 | 102.71
13.5 | 1.21 | 0.02694 | -0.05 | 44.915
14 | 1.184 | 0.02831 | -0.051 | 41.816
14.5 | 1.1 | 0.0479 | -0.047 | 22.955
15 | 1.013 | 0.07986 | -0.041 | 12.681
15.5 | 0.986 | 0.07767 | -0.043 | 12.697
16 | 0.92 | 0.10393 | -0.037 | 8.856
16.5 | 0.877 | 0.11462 | -0.036 | 7.649
17 | 0.842 | 0.1133 | -0.038 | 7.432

## 132. Re 16M Mach 0.10 (2)
BIGFOIL.COM POLAR EXPORT
raf15
RAF 15 |  |  |  | Cl Max: | 1.8589 | at alpha= | 18.5 | deg
XFOIL ncrit=9 |  |  |  | L/D Max: | 149.087 | at alpha= | 7.5 | deg
Re: | 16000000 |  |  | Cd Min: | 0.04506 | at alpha= | 20 | deg
Mach: | 0.1 |  |  | Cl=0 at alpha= | -1.7925 | deg
|  |  |  | @ Cl=0.1, Cd= | 0.0054772
|  |  |  | @ Cl=0.4, Cd= | 0.0056102
|  |  |  | @ Cl=0.6, Cd= | 0.0063578
alpha (deg) | Cl | Cd | Cm | Cl/Cd
-16.5 | -1.4893 | 0.0221 | -0.0697 | -67.3891
-16 | -1.4515 | 0.02014 | -0.0675 | -72.0705
-15.5 | -1.4103 | 0.01837 | -0.0655 | -76.7719
-15 | -1.3656 | 0.01696 | -0.0638 | -80.5189
-14 | -1.2994 | 0.0146 | -0.0546 | -89
-13.5 | -1.2532 | 0.01385 | -0.0524 | -90.4838
-13 | -1.2088 | 0.01273 | -0.05 | -94.9568
-12.5 | -1.1608 | 0.01189 | -0.0481 | -97.6283
-12 | -1.1129 | 0.01112 | -0.0462 | -100.0809
-11.5 | -1.063 | 0.01066 | -0.0445 | -99.7186
-11 | -1.0132 | 0.00991 | -0.0428 | -102.2402
-10.5 | -0.9607 | 0.00935 | -0.0418 | -102.7487
-10 | -0.9051 | 0.00879 | -0.0413 | -102.9693
-9 | -0.7711 | 0.00733 | -0.0457 | -105.1978
-8.5 | -0.7112 | 0.00687 | -0.0462 | -103.5226
-8 | -0.6635 | 0.00639 | -0.0438 | -103.8341
-7.5 | -0.6014 | 0.00602 | -0.0448 | -99.9003
-7 | -0.5179 | 0.00601 | -0.0509 | -86.173
-6.5 | -0.4718 | 0.00592 | -0.0483 | -79.6959
-6 | -0.4239 | 0.00575 | -0.0461 | -73.7217
-5.5 | -0.374 | 0.00568 | -0.0443 | -65.8451
-5 | -0.3245 | 0.00566 | -0.0424 | -57.3322
-4.5 | -0.275 | 0.00558 | -0.0406 | -49.2832
-4 | -0.2245 | 0.00557 | -0.039 | -40.3052
-3 | -0.1245 | 0.00555 | -0.0356 | -22.4324
-2.5 | -0.0735 | 0.00556 | -0.0341 | -13.2194
-2 | -0.0217 | 0.00552 | -0.0328 | -3.9312
-1.5 | 0.0306 | 0.0055 | -0.0316 | 5.5636
-1 | 0.0833 | 0.00549 | -0.0306 | 15.173
-0.5 | 0.1355 | 0.00545 | -0.0294 | 24.8624
0 | 0.1854 | 0.00531 | -0.0277 | 34.9153
0.5 | 0.2368 | 0.00528 | -0.0264 | 44.8485
1 | 0.2873 | 0.00531 | -0.0248 | 54.1055
1.5 | 0.3373 | 0.00541 | -0.0233 | 62.3475
2 | 0.388 | 0.00558 | -0.0218 | 69.5341
2.5 | 0.4397 | 0.00571 | -0.0206 | 77.0053
3 | 0.4909 | 0.00586 | -0.0193 | 83.7713
3.5 | 0.542 | 0.00604 | -0.018 | 89.7351
4 | 0.5914 | 0.00633 | -0.0164 | 93.4281
4.5 | 0.6409 | 0.00649 | -0.0148 | 98.7519
5 | 0.6831 | 0.00623 | -0.0117 | 109.6469
6 | 0.8134 | 0.00575 | -0.0162 | 141.4609
6.5 | 0.8603 | 0.00602 | -0.014 | 142.907
7 | 0.9199 | 0.00628 | -0.0148 | 146.4809
7.5 | 0.9795 | 0.00657 | -0.0156 | 149.0868
8 | 1.0372 | 0.00698 | -0.0161 | 148.596
8.5 | 1.0925 | 0.00745 | -0.0161 | 146.6443
9 | 1.1474 | 0.00795 | -0.016 | 144.327
9.5 | 1.2002 | 0.00844 | -0.0154 | 142.2038
10.5 | 1.2835 | 0.00948 | -0.0092 | 135.3903
11 | 1.339 | 0.00995 | -0.0094 | 134.5729
11.5 | 1.3927 | 0.0105 | -0.0093 | 132.6381
12 | 1.4434 | 0.01122 | -0.0086 | 128.6453
12.5 | 1.4933 | 0.01179 | -0.0078 | 126.6582
13 | 1.5407 | 0.01243 | -0.0064 | 123.9501
13.5 | 1.5851 | 0.01323 | -0.0046 | 119.811
14 | 1.6278 | 0.01403 | -0.0025 | 116.0228
14.5 | 1.6678 | 0.01489 | 0.0001 | 112.0081
15 | 1.7039 | 0.01588 | 0.0033 | 107.2985
16 | 1.7709 | 0.01793 | 0.0103 | 98.7674
16.5 | 1.7947 | 0.01899 | 0.0153 | 94.5076
17 | 1.8196 | 0.02021 | 0.0197 | 90.0346
17.5 | 1.8379 | 0.02178 | 0.0245 | 84.3848
18 | 1.8466 | 0.02401 | 0.0295 | 76.9096
18.5 | 1.8589 | 0.02629 | 0.0331 | 70.7075
19 | 1.8546 | 0.03035 | 0.036 | 61.1071
19.5 | 1.8506 | 0.03547 | 0.0363 | 52.1737
20 | 1.8228 | 0.04506 | 0.0322 | 40.4527

## 133. Re 16M Mach 0.25 (1)
BIGFOIL.COM POLAR EXPORT
raf15
RAF 15 |  |  |  | Cl Max: | 1.316 | at alpha= | 10.5 | deg
JavaFoil+Calcfoil stall+Eppler ext transition |  |  |  | L/D Max: | 167.236 | at alpha= | 8.5 | deg
Re: | 16000000 |  |  | Cd Min: | 0.00425 | at alpha= | -1.5 | deg
Mach: | 0.25 |  |  | Cl=0 at alpha= | -2.2807 | deg
|  |  |  | @ Cl=0.1, Cd= | 0.0043447
|  |  |  | @ Cl=0.4, Cd= | 0.0053076
|  |  |  | @ Cl=0.6, Cd= | 0.0048772
alpha (deg) | Cl | Cd | Cm | Cl/Cd
-13 | -0.335 | 0.08825 | -0.006 | -3.791
-12.5 | -0.373 | 0.08417 | -0.006 | -4.433
-12 | -0.407 | 0.07911 | -0.007 | -5.141
-11.5 | -0.435 | 0.0733 | -0.007 | -5.935
-11 | -0.458 | 0.06754 | -0.008 | -6.784
-10.5 | -0.475 | 0.06141 | -0.009 | -7.732
-10 | -0.487 | 0.05504 | -0.011 | -8.839
-9.5 | -0.489 | 0.05068 | -0.012 | -9.651
-9 | -0.491 | 0.04165 | -0.014 | -11.792
-8.5 | -0.499 | 0.02649 | -0.017 | -18.825
-8 | -0.547 | 0.00598 | -0.022 | -91.505
-7.5 | -0.518 | 0.00472 | -0.023 | -109.656
-7 | -0.482 | 0.00482 | -0.024 | -100.031
-6.5 | -0.442 | 0.00452 | -0.025 | -97.681
-6 | -0.397 | 0.00448 | -0.026 | -88.604
-5.5 | -0.349 | 0.00443 | -0.027 | -78.797
-5 | -0.297 | 0.00438 | -0.028 | -67.836
-4.5 | -0.244 | 0.0044 | -0.029 | -55.504
-4 | -0.19 | 0.00437 | -0.03 | -43.562
-3.5 | -0.136 | 0.00466 | -0.031 | -29.139
-3 | -0.08 | 0.0043 | -0.032 | -18.715
-2.5 | -0.025 | 0.00471 | -0.033 | -5.228
-2 | 0.032 | 0.00473 | -0.034 | 6.689
-1.5 | 0.088 | 0.00425 | -0.035 | 20.749
-1 | 0.145 | 0.0047 | -0.036 | 30.869
-0.5 | 0.202 | 0.00523 | -0.037 | 38.674
0 | 0.261 | 0.00473 | -0.038 | 55.234
0.5 | 0.319 | 0.00427 | -0.039 | 74.619
1 | 0.377 | 0.00526 | -0.039 | 71.596
1.5 | 0.435 | 0.00538 | -0.04 | 80.9
2 | 0.493 | 0.00524 | -0.041 | 94.047
2.5 | 0.551 | 0.00535 | -0.042 | 102.924
3 | 0.608 | 0.0048 | -0.043 | 126.702
3.5 | 0.665 | 0.00586 | -0.044 | 113.472
4 | 0.722 | 0.00668 | -0.044 | 108.122
4.5 | 0.778 | 0.00691 | -0.045 | 112.537
5 | 0.833 | 0.00595 | -0.046 | 139.983
5.5 | 0.887 | 0.00663 | -0.047 | 133.794
6 | 0.94 | 0.00691 | -0.047 | 135.94
6.5 | 0.991 | 0.00726 | -0.048 | 136.517
7 | 1.041 | 0.00773 | -0.049 | 134.761
7.5 | 1.089 | 0.00801 | -0.049 | 135.972
8 | 1.135 | 0.00838 | -0.05 | 135.365
8.5 | 1.178 | 0.00704 | -0.051 | 167.236
9 | 1.218 | 0.00894 | -0.051 | 136.138
9.5 | 1.255 | 0.00785 | -0.052 | 159.726
10 | 1.288 | 0.00841 | -0.053 | 153.166
10.5 | 1.316 | 0.00887 | -0.053 | 148.379
11 | 1.316 | 0.00946 | -0.054 | 139.094
11.5 | 1.304 | 0.01019 | -0.054 | 128.038
12 | 1.279 | 0.01203 | -0.055 | 106.287
12.5 | 1.201 | 0.01794 | -0.053 | 66.915
13 | 1.064 | 0.03877 | -0.048 | 27.437
13.5 | 0.937 | 0.07721 | -0.039 | 12.131
14 | 0.873 | 0.08185 | -0.039 | 10.67
14.5 | 0.785 | 0.103 | -0.034 | 7.621
15 | 0.708 | 0.10966 | -0.034 | 6.456
15.5 | 0.622 | 0.12324 | -0.031 | 5.045

## 134. Re 16M Mach 0.25 (2)
BIGFOIL.COM POLAR EXPORT
raf15
RAF 15 |  |  |  | Cl Max: | 1.7501 | at alpha= | 16 | deg
XFOIL ncrit=9 |  |  |  | L/D Max: | 149.543 | at alpha= | 7.5 | deg
Re: | 16000000 |  |  | Cd Min: | 0.19687 | at alpha= | -17 | deg
Mach: | 0.25 |  |  | Cl=0 at alpha= | -1.7853 | deg
|  |  |  | @ Cl=0.1, Cd= | 0.0054817
|  |  |  | @ Cl=0.4, Cd= | 0.0056032
|  |  |  | @ Cl=0.6, Cd= | 0.0063752
alpha (deg) | Cl | Cd | Cm | Cl/Cd
-17 | -0.6334 | 0.19687 | 0.0169 | -3.2174
-16 | -0.6317 | 0.17373 | 0.0091 | -3.6361
-15.5 | -0.6273 | 0.16522 | 0.0061 | -3.7968
-15 | -0.6192 | 0.15938 | 0.0051 | -3.8851
-14.5 | -0.6088 | 0.15163 | 0.0015 | -4.015
-14 | -0.6114 | 0.13701 | -0.0074 | -4.4624
-13 | -0.9021 | 0.07311 | -0.0424 | -12.3389
-12.5 | -1.0614 | 0.03898 | -0.0715 | -27.2293
-12 | -1.1024 | 0.02259 | -0.0692 | -48.8004
-11.5 | -1.076 | 0.0184 | -0.0644 | -58.4783
-11 | -1.0505 | 0.01437 | -0.0585 | -73.1037
-10.5 | -1.0028 | 0.01256 | -0.0548 | -79.8408
-10 | -0.9466 | 0.01124 | -0.0526 | -84.2171
-9.5 | -0.8831 | 0.00957 | -0.052 | -92.278
-9 | -0.809 | 0.00868 | -0.0535 | -93.2028
-8.5 | -0.7436 | 0.00785 | -0.0534 | -94.7261
-8 | -0.6936 | 0.00703 | -0.0499 | -98.6629
-7 | -0.5408 | 0.00622 | -0.0554 | -86.9453
-6.5 | -0.4928 | 0.0061 | -0.052 | -80.7869
-6 | -0.4418 | 0.00594 | -0.0493 | -74.3771
-5.5 | -0.3898 | 0.00579 | -0.0471 | -67.323
-5 | -0.3376 | 0.00574 | -0.0449 | -58.8153
-4.5 | -0.2859 | 0.00568 | -0.0428 | -50.3345
-4 | -0.2334 | 0.00561 | -0.0409 | -41.6043
-3.5 | -0.1807 | 0.00557 | -0.0391 | -32.4417
-3 | -0.1292 | 0.00559 | -0.0371 | -23.1127
-2.5 | -0.0768 | 0.00558 | -0.0353 | -13.7634
-2 | -0.0231 | 0.00555 | -0.0339 | -4.1622
-1.5 | 0.0307 | 0.00551 | -0.0325 | 5.5717
-1 | 0.0851 | 0.00549 | -0.0313 | 15.5009
-0.5 | 0.1389 | 0.00546 | -0.03 | 25.4396
0.5 | 0.2431 | 0.00529 | -0.0268 | 45.9546
1 | 0.2951 | 0.00533 | -0.0252 | 55.3659
1.5 | 0.3465 | 0.00543 | -0.0234 | 63.8122
2 | 0.3988 | 0.0056 | -0.0219 | 71.2143
2.5 | 0.4517 | 0.00574 | -0.0205 | 78.6934
3 | 0.5047 | 0.00589 | -0.0191 | 85.6876
3.5 | 0.5568 | 0.00613 | -0.0175 | 90.832
4 | 0.6079 | 0.00642 | -0.0156 | 94.6885
4.5 | 0.6596 | 0.00659 | -0.0139 | 100.091
5 | 0.7109 | 0.00665 | -0.012 | 106.9023
5.5 | 0.74 | 0.00584 | -0.0054 | 126.7123
7.5 | 1.0139 | 0.00678 | -0.0131 | 149.5428
8 | 1.0737 | 0.0073 | -0.013 | 147.0822
8.5 | 1.1323 | 0.00782 | -0.0124 | 144.7954
9 | 1.1901 | 0.00838 | -0.0116 | 142.0167
9.5 | 1.2455 | 0.00896 | -0.0102 | 139.0067
10 | 1.2733 | 0.00952 | -0.0026 | 133.75
10.5 | 1.3374 | 0.01012 | -0.003 | 132.1542
11 | 1.3962 | 0.01089 | -0.0023 | 128.2094
11.5 | 1.4535 | 0.01158 | -0.0011 | 125.5181
12 | 1.5082 | 0.01237 | 0.0006 | 121.924
12.5 | 1.558 | 0.01335 | 0.0033 | 116.7041
13 | 1.6054 | 0.01441 | 0.0065 | 111.4087
13.5 | 1.6465 | 0.01578 | 0.0107 | 104.3409
14 | 1.6885 | 0.01688 | 0.0149 | 100.0296
14.5 | 1.72 | 0.01838 | 0.0206 | 93.58
15 | 1.7367 | 0.01996 | 0.0285 | 87.009
15.5 | 1.7453 | 0.02229 | 0.0363 | 78.2997
16 | 1.7501 | 0.02511 | 0.0428 | 69.6973
16.5 | 1.7407 | 0.02949 | 0.0475 | 59.0268
17 | 1.7204 | 0.03662 | 0.0475 | 46.9798
17.5 | 1.6705 | 0.05082 | 0.0382 | 32.8709
18 | 1.6178 | 0.06648 | 0.0281 | 24.3351
18.5 | 1.5315 | 0.08589 | 0.0166 | 17.8309
19 | 1.4316 | 0.10818 | 0.003 | 13.2335
19.5 | 1.3622 | 0.12739 | -0.0086 | 10.6931
20 | 1.2743 | 0.15119 | -0.024 | 8.4285

## 135. Re 16M Mach 0.50 (1)
BIGFOIL.COM POLAR EXPORT
raf15
RAF 15 |  |  |  | Cl Max: | 1.236 | at alpha= | 20 | deg
JavaFoil+Calcfoil stall+Eppler ext transition |  |  |  | L/D Max: | 128.183 | at alpha= | 5.5 | deg
Re: | 16000000 |  |  | Cd Min: | 0.00415 | at alpha= | 0.5 | deg
Mach: | 0.5 |  |  | Cl=0 at alpha= | -2.2823 | deg
|  |  |  | @ Cl=0.1, Cd= | 0.0041695
|  |  |  | @ Cl=0.4, Cd= | 0.0050234
|  |  |  | @ Cl=0.6, Cd= | 0.0055378
alpha (deg) | Cl | Cd | Cm | Cl/Cd
-20 | -0.838 | 0.15546 | 0.002 | -5.39
-19.5 | -0.817 | 0.1459 | 0.002 | -5.598
-19 | -0.795 | 0.14337 | 0.001 | -5.546
-18.5 | -0.774 | 0.13603 | 0 | -5.688
-18 | -0.753 | 0.12565 | -0.001 | -5.993
-17.5 | -0.732 | 0.11742 | -0.001 | -6.233
-17 | -0.711 | 0.11025 | -0.002 | -6.446
-16.5 | -0.686 | 0.11071 | -0.003 | -6.2
-16 | -0.665 | 0.1016 | -0.004 | -6.544
-15.5 | -0.642 | 0.09794 | -0.004 | -6.555
-15 | -0.619 | 0.09456 | -0.005 | -6.541
-14.5 | -0.591 | 0.09761 | -0.005 | -6.06
-14 | -0.567 | 0.09532 | -0.006 | -5.952
-13.5 | -0.544 | 0.09045 | -0.007 | -6.019
-13 | -0.523 | 0.08921 | -0.007 | -5.857
-12.5 | -0.5 | 0.08054 | -0.008 | -6.21
-12 | -0.479 | 0.07333 | -0.009 | -6.531
-11.5 | -0.457 | 0.06633 | -0.01 | -6.888
-11 | -0.437 | 0.05759 | -0.012 | -7.589
-10.5 | -0.416 | 0.05077 | -0.013 | -8.194
-10 | -0.395 | 0.04457 | -0.015 | -8.861
-9.5 | -0.371 | 0.04168 | -0.016 | -8.89
-9 | -0.349 | 0.03644 | -0.017 | -9.576
-8.5 | -0.328 | 0.03028 | -0.019 | -10.829
-8 | -0.284 | 0.0587 | -0.012 | -4.834
-7.5 | -0.26 | 0.05078 | -0.012 | -5.113
-7 | -0.235 | 0.04656 | -0.013 | -5.054
-6.5 | -0.363 | 0.03267 | -0.02 | -11.107
-6 | -0.418 | 0.0046 | -0.029 | -90.77
-5.5 | -0.378 | 0.00449 | -0.031 | -84.229
-5 | -0.326 | 0.0043 | -0.032 | -75.769
-4.5 | -0.269 | 0.00472 | -0.033 | -56.998
-4 | -0.211 | 0.00428 | -0.034 | -49.214
-3.5 | -0.151 | 0.00423 | -0.035 | -35.622
-3 | -0.089 | 0.00471 | -0.036 | -18.979
-2.5 | -0.027 | 0.00473 | -0.037 | -5.799
-2 | 0.035 | 0.00474 | -0.038 | 7.44
-1.5 | 0.099 | 0.00416 | -0.039 | 23.666
-1 | 0.162 | 0.00476 | -0.04 | 34.067
-0.5 | 0.226 | 0.00531 | -0.041 | 42.577
0 | 0.292 | 0.00478 | -0.042 | 61.093
0.5 | 0.357 | 0.00415 | -0.043 | 85.92
1 | 0.421 | 0.00545 | -0.044 | 77.274
1.5 | 0.486 | 0.00555 | -0.045 | 87.522
2 | 0.551 | 0.0054 | -0.046 | 101.989
2.5 | 0.615 | 0.00558 | -0.047 | 110.093
3 | 0.678 | 0.00586 | -0.048 | 115.745
3.5 | 0.741 | 0.00671 | -0.049 | 110.463
4 | 0.802 | 0.00732 | -0.049 | 109.541
4.5 | 0.861 | 0.0076 | -0.05 | 113.352
5 | 0.918 | 0.00768 | -0.051 | 119.663
5.5 | 0.972 | 0.00758 | -0.052 | 128.183
6 | 1.02 | 0.00808 | -0.053 | 126.342
6.5 | 1.061 | 0.00877 | -0.054 | 121.081
7 | 1.092 | 0.00927 | -0.054 | 117.757
7.5 | 1.105 | 0.00996 | -0.055 | 110.939
8 | 1.086 | 0.01064 | -0.056 | 102.002
8.5 | 0.958 | 0.01204 | -0.057 | 79.581
9 | 0.741 | 0.01307 | -0.057 | 56.716
9.5 | 0.686 | 0.03274 | -0.049 | 20.967
10 | 0.67 | 0.05819 | -0.04 | 11.514
10.5 | 0.692 | 0.06624 | -0.038 | 10.449
11 | 0.718 | 0.07223 | -0.038 | 9.941
11.5 | 0.744 | 0.07329 | -0.037 | 10.145
12 | 0.781 | 0.0717 | -0.041 | 10.892
12.5 | 0.819 | 0.06983 | -0.044 | 11.725
13 | 0.837 | 0.08281 | -0.042 | 10.107
13.5 | 0.868 | 0.08605 | -0.043 | 10.091
14 | 0.898 | 0.0898 | -0.044 | 10
14.5 | 0.933 | 0.08859 | -0.046 | 10.535
15 | 0.952 | 0.10217 | -0.044 | 9.323
15.5 | 0.967 | 0.1281 | -0.041 | 7.552
16 | 0.995 | 0.13094 | -0.041 | 7.602
16.5 | 1.023 | 0.13382 | -0.042 | 7.648
17 | 1.054 | 0.13702 | -0.043 | 7.691
17.5 | 1.08 | 0.15982 | -0.043 | 6.758
18 | 1.116 | 0.14323 | -0.045 | 7.789
18.5 | 1.144 | 0.14906 | -0.046 | 7.678
19 | 1.175 | 0.15211 | -0.046 | 7.724
19.5 | 1.206 | 0.15455 | -0.047 | 7.801
20 | 1.236 | 0.1579 | -0.048 | 7.826

## 136. Re 16M Mach 0.50 (2)
BIGFOIL.COM POLAR EXPORT
raf15
RAF 15 |  |  |  | Cl Max: | 1.2542 | at alpha= | 8 | deg
XFOIL ncrit=9 |  |  |  | L/D Max: | 152.855 | at alpha= | 7 | deg
Re: | 16000000 |  |  | Cd Min: | 0.21291 | at alpha= | -20 | deg
Mach: | 0.5 |  |  | Cl=0 at alpha= | -1.7488 | deg
|  |  |  | @ Cl=0.1, Cd= | 0.005566
|  |  |  | @ Cl=0.4, Cd= | 0.005554
|  |  |  | @ Cl=0.6, Cd= | 0.0063674
alpha (deg) | Cl | Cd | Cm | Cl/Cd
-20 | -0.5435 | 0.21291 | 0.0207 | -2.5527
-19.5 | -0.5313 | 0.20744 | 0.0179 | -2.5612
-19 | -0.5192 | 0.20199 | 0.0152 | -2.5704
-18.5 | -0.5081 | 0.19614 | 0.0126 | -2.5905
-18 | -0.4972 | 0.19036 | 0.0101 | -2.6119
-17.5 | -0.4869 | 0.18455 | 0.0076 | -2.6383
-17 | -0.4773 | 0.17849 | 0.0052 | -2.6741
-16.5 | -0.4692 | 0.17207 | 0.0026 | -2.7268
-16 | -0.4617 | 0.16569 | 0.0001 | -2.7865
-15.5 | -0.4501 | 0.1605 | -0.0025 | -2.8044
-15 | -0.4353 | 0.15527 | -0.0061 | -2.8035
-14.5 | -0.4217 | 0.14898 | -0.0109 | -2.8306
-14 | -0.5391 | 0.16374 | -0.0075 | -3.2924
-13.5 | -0.5301 | 0.15474 | -0.0104 | -3.4257
-13 | -0.5049 | 0.14882 | -0.0143 | -3.3927
-12.5 | -0.4887 | 0.1405 | -0.0184 | -3.4783
-12 | -0.478 | 0.13155 | -0.0222 | -3.6336
-11.5 | -0.4605 | 0.12027 | -0.0305 | -3.8289
-11 | -0.4557 | 0.1112 | -0.0343 | -4.098
-10.5 | -0.4681 | 0.10709 | -0.0279 | -4.3711
-10 | -0.4533 | 0.10067 | -0.0304 | -4.5028
-9.5 | -0.4704 | 0.08757 | -0.0377 | -5.3717
-9 | -0.4542 | 0.08078 | -0.042 | -5.6227
-8.5 | -0.4511 | 0.07224 | -0.0478 | -6.2445
-8 | -0.4464 | 0.06392 | -0.0557 | -6.9837
-7.5 | -0.4542 | 0.05412 | -0.0646 | -8.3925
-7 | -0.4426 | 0.04166 | -0.0765 | -10.6241
-6.5 | -0.4259 | 0.03008 | -0.0819 | -14.1589
-6 | -0.4252 | 0.0174 | -0.0802 | -24.4368
-5.5 | -0.436 | 0.01008 | -0.0677 | -43.254
-5 | -0.4024 | 0.00677 | -0.0587 | -59.4387
-4.5 | -0.341 | 0.00621 | -0.0538 | -54.9114
-4 | -0.2772 | 0.00599 | -0.0501 | -46.2771
-3.5 | -0.2146 | 0.00582 | -0.0468 | -36.8729
-3 | -0.1534 | 0.0058 | -0.0437 | -26.4483
-2.5 | -0.0927 | 0.00575 | -0.0409 | -16.1217
-2 | -0.0309 | 0.00565 | -0.0387 | -5.469
-1.5 | 0.0306 | 0.0056 | -0.0366 | 5.4643
-0.5 | 0.1532 | 0.00554 | -0.0329 | 27.6534
0 | 0.2138 | 0.0055 | -0.031 | 38.8727
0.5 | 0.2707 | 0.00538 | -0.0284 | 50.316
1 | 0.3292 | 0.00542 | -0.0262 | 60.738
1.5 | 0.3865 | 0.00552 | -0.0237 | 70.0181
2 | 0.446 | 0.00567 | -0.0216 | 78.6596
2.5 | 0.5051 | 0.00587 | -0.0194 | 86.0477
3 | 0.5648 | 0.0061 | -0.0171 | 92.5902
3.5 | 0.6214 | 0.00653 | -0.014 | 95.1608
4 | 0.6823 | 0.00675 | -0.0115 | 101.0815
4.5 | 0.744 | 0.00689 | -0.0089 | 107.9826
5 | 0.806 | 0.00704 | -0.0061 | 114.4886
5.5 | 0.8494 | 0.00637 | 0.0005 | 133.3438
6 | 0.9616 | 0.00644 | -0.0064 | 149.3168
6.5 | 1.0229 | 0.00675 | -0.002 | 151.5407
7 | 1.0975 | 0.00718 | 0.0004 | 152.8552
7.5 | 1.1752 | 0.0079 | 0.0028 | 148.7595
8 | 1.2542 | 0.00865 | 0.0063 | 144.9942
9.5 | 1.2519 | 0.02175 | 0.0468 | 57.5586
10 | 1.2116 | 0.02815 | 0.0553 | 43.0409
10.5 | 1.1727 | 0.03889 | 0.0493 | 30.1543
11 | 1.1516 | 0.05276 | 0.0371 | 21.8271
11.5 | 1.12 | 0.06557 | 0.0287 | 17.081
12 | 1.0918 | 0.07685 | 0.023 | 14.2069
12.5 | 1.0696 | 0.08802 | 0.0168 | 12.1518
13 | 1.044 | 0.09957 | 0.0107 | 10.4851

## 137. Re 18M Mach 0.00 (1)
BIGFOIL.COM POLAR EXPORT
raf15
RAF 15 |  |  |  | Cl Max: | 1.352 | at alpha= | 12 | deg
JavaFoil+Calcfoil stall+Eppler ext transition |  |  |  | L/D Max: | 171.848 | at alpha= | 9.5 | deg
Re: | 18000000 |  |  | Cd Min: | 0.00417 | at alpha= | 0 | deg
Mach: | 0 |  |  | Cl=0 at alpha= | -2.2818 | deg
|  |  |  | @ Cl=0.1, Cd= | 0.0042447
|  |  |  | @ Cl=0.4, Cd= | 0.005235
|  |  |  | @ Cl=0.6, Cd= | 0.0048925
alpha (deg) | Cl | Cd | Cm | Cl/Cd
-14 | -0.509 | 0.09072 | -0.005 | -5.606
-13.5 | -0.521 | 0.08548 | -0.006 | -6.094
-13 | -0.531 | 0.07947 | -0.006 | -6.684
-12.5 | -0.539 | 0.07473 | -0.007 | -7.213
-12 | -0.546 | 0.06819 | -0.008 | -8.013
-11.5 | -0.55 | 0.0618 | -0.009 | -8.902
-11 | -0.555 | 0.05297 | -0.011 | -10.474
-10.5 | -0.553 | 0.04704 | -0.012 | -11.753
-10 | -0.547 | 0.04177 | -0.013 | -13.084
-9.5 | -0.544 | 0.03249 | -0.015 | -16.733
-9 | -0.607 | 0.00544 | -0.02 | -111.564
-8.5 | -0.58 | 0.00517 | -0.021 | -112.176
-8 | -0.549 | 0.00508 | -0.022 | -108.208
-7.5 | -0.514 | 0.00491 | -0.023 | -104.684
-7 | -0.475 | 0.00459 | -0.024 | -103.471
-6.5 | -0.433 | 0.00444 | -0.025 | -97.52
-6 | -0.387 | 0.00439 | -0.026 | -88.157
-5.5 | -0.34 | 0.00437 | -0.026 | -77.617
-5 | -0.289 | 0.0044 | -0.027 | -65.662
-4.5 | -0.237 | 0.00435 | -0.028 | -54.514
-4 | -0.185 | 0.00463 | -0.029 | -39.856
-3.5 | -0.132 | 0.00467 | -0.03 | -28.189
-3 | -0.078 | 0.00462 | -0.031 | -16.889
-2.5 | -0.024 | 0.00466 | -0.032 | -5.121
-2 | 0.031 | 0.00468 | -0.033 | 6.547
-1.5 | 0.086 | 0.00426 | -0.034 | 20.075
-1 | 0.141 | 0.0042 | -0.035 | 33.491
-0.5 | 0.196 | 0.00514 | -0.036 | 38.143
0 | 0.253 | 0.00417 | -0.036 | 60.636
0.5 | 0.309 | 0.00421 | -0.037 | 73.313
1 | 0.365 | 0.00521 | -0.038 | 70.073
1.5 | 0.421 | 0.00525 | -0.039 | 80.264
2 | 0.477 | 0.00511 | -0.04 | 93.475
2.5 | 0.533 | 0.0055 | -0.041 | 97.01
3 | 0.589 | 0.0047 | -0.041 | 125.376
3.5 | 0.645 | 0.00568 | -0.042 | 113.398
4 | 0.7 | 0.00625 | -0.043 | 112.005
4.5 | 0.754 | 0.00667 | -0.044 | 113.062
5 | 0.808 | 0.00593 | -0.044 | 136.412
5.5 | 0.862 | 0.00638 | -0.045 | 135.084
6 | 0.914 | 0.00661 | -0.046 | 138.325
6.5 | 0.965 | 0.00687 | -0.047 | 140.554
7 | 1.016 | 0.0072 | -0.047 | 141.075
7.5 | 1.064 | 0.00761 | -0.048 | 139.925
8 | 1.112 | 0.0078 | -0.049 | 142.45
8.5 | 1.157 | 0.00686 | -0.049 | 168.749
9 | 1.201 | 0.00819 | -0.05 | 146.582
9.5 | 1.243 | 0.00723 | -0.05 | 171.848
10 | 1.282 | 0.00763 | -0.051 | 167.956
10.5 | 1.318 | 0.00966 | -0.051 | 136.42
11 | 1.337 | 0.00858 | -0.052 | 155.813
11.5 | 1.348 | 0.00892 | -0.053 | 151.046
12 | 1.352 | 0.00965 | -0.053 | 140.107
12.5 | 1.349 | 0.01064 | -0.054 | 126.807
13 | 1.339 | 0.01223 | -0.054 | 109.489
13.5 | 1.323 | 0.01283 | -0.055 | 103.102
14 | 1.246 | 0.02056 | -0.053 | 60.59
14.5 | 1.154 | 0.03712 | -0.049 | 31.104
15 | 1.058 | 0.07043 | -0.043 | 15.029
15.5 | 1.035 | 0.06923 | -0.044 | 14.943
16 | 0.981 | 0.08642 | -0.041 | 11.354
16.5 | 0.943 | 0.09377 | -0.041 | 10.054
17 | 0.9 | 0.10414 | -0.04 | 8.64

## 138. Re 18M Mach 0.00 (2)
BIGFOIL.COM POLAR EXPORT
raf15
RAF 15 |  |  |  | Cl Max: | 1.8954 | at alpha= | 19.5 | deg
XFOIL ncrit=9 |  |  |  | L/D Max: | 152.248 | at alpha= | 7.5 | deg
Re: | 18000000 |  |  | Cd Min: | 0.0329 | at alpha= | -19 | deg
Mach: | 0 |  |  | Cl=0 at alpha= | -1.7917 | deg
|  |  |  | @ Cl=0.1, Cd= | 0.0053768
|  |  |  | @ Cl=0.4, Cd= | 0.005537
|  |  |  | @ Cl=0.6, Cd= | 0.006268
alpha (deg) | Cl | Cd | Cm | Cl/Cd
-19 | -1.5713 | 0.0329 | -0.0826 | -47.7599
-18.5 | -1.563 | 0.02964 | -0.0789 | -52.7328
-18 | -1.5814 | 0.02276 | -0.0732 | -69.4815
-17.5 | -1.5515 | 0.02091 | -0.0702 | -74.1989
-17 | -1.5112 | 0.02 | -0.0682 | -75.56
-16.5 | -1.4793 | 0.01797 | -0.0655 | -82.3205
-16 | -1.4375 | 0.01686 | -0.0637 | -85.261
-15.5 | -1.3949 | 0.01566 | -0.062 | -89.0741
-15 | -1.3488 | 0.01481 | -0.0607 | -91.0736
-14.5 | -1.3293 | 0.01386 | -0.0533 | -95.9091
-14 | -1.2852 | 0.01304 | -0.0513 | -98.5583
-13.5 | -1.2375 | 0.01239 | -0.0499 | -99.8789
-13 | -1.1906 | 0.01154 | -0.0483 | -103.1716
-12.5 | -1.1417 | 0.01086 | -0.0471 | -105.1289
-12 | -1.0929 | 0.01023 | -0.0457 | -106.8328
-11.5 | -1.0429 | 0.00978 | -0.0445 | -106.636
-11 | -0.9926 | 0.00918 | -0.0434 | -108.1264
-10.5 | -0.9396 | 0.00869 | -0.0428 | -108.1243
-10 | -0.8808 | 0.00817 | -0.0435 | -107.8091
-9.5 | -0.8178 | 0.00755 | -0.0451 | -108.3179
-9 | -0.7574 | 0.00693 | -0.0461 | -109.2929
-8.5 | -0.7063 | 0.00654 | -0.0448 | -107.9969
-8 | -0.6551 | 0.00612 | -0.0436 | -107.0425
-7.5 | -0.5659 | 0.00609 | -0.0513 | -92.9228
-7 | -0.5209 | 0.00602 | -0.0486 | -86.5282
-6 | -0.424 | 0.00574 | -0.0448 | -73.8676
-5.5 | -0.3739 | 0.00565 | -0.0432 | -66.177
-4.5 | -0.2748 | 0.00554 | -0.0399 | -49.6029
-4 | -0.2244 | 0.00552 | -0.0384 | -40.6522
-3.5 | -0.1742 | 0.00547 | -0.0368 | -31.8464
-3 | -0.1247 | 0.00551 | -0.0351 | -22.6316
-2.5 | -0.0736 | 0.00549 | -0.0338 | -13.4062
-2 | -0.0217 | 0.00544 | -0.0326 | -3.989
-1.5 | 0.0304 | 0.00541 | -0.0315 | 5.6192
-0.5 | 0.1351 | 0.00536 | -0.0293 | 25.2052
0.5 | 0.2353 | 0.00523 | -0.0262 | 44.9904
1 | 0.286 | 0.00526 | -0.0248 | 54.3726
1.5 | 0.3357 | 0.00536 | -0.0232 | 62.6306
2.5 | 0.4374 | 0.00564 | -0.0206 | 77.5532
3 | 0.4889 | 0.00577 | -0.0195 | 84.7314
3.5 | 0.5393 | 0.00598 | -0.0181 | 90.1839
4 | 0.5889 | 0.00623 | -0.0166 | 94.5265
4.5 | 0.6386 | 0.0064 | -0.0152 | 99.7812
5 | 0.6883 | 0.0065 | -0.0137 | 105.8923
5.5 | 0.7173 | 0.00573 | -0.0078 | 125.1832
6 | 0.8091 | 0.00561 | -0.0165 | 144.2246
6.5 | 0.858 | 0.00587 | -0.0149 | 146.167
7 | 0.9095 | 0.00609 | -0.014 | 149.3432
7.5 | 0.9683 | 0.00636 | -0.0148 | 152.2484
8 | 1.0245 | 0.00676 | -0.0151 | 151.5533
8.5 | 1.0785 | 0.00721 | -0.015 | 149.5839
9 | 1.1333 | 0.00768 | -0.0151 | 147.5651
9.5 | 1.1871 | 0.00815 | -0.015 | 145.6564
10 | 1.2368 | 0.0086 | -0.014 | 143.814
10.5 | 1.2595 | 0.00909 | -0.0067 | 138.5589
11 | 1.3176 | 0.00955 | -0.0078 | 137.9686
11.5 | 1.3712 | 0.01005 | -0.008 | 136.4378
12 | 1.4221 | 0.01071 | -0.0076 | 132.7824
12.5 | 1.4719 | 0.01126 | -0.0071 | 130.7194
13 | 1.5183 | 0.01183 | -0.0058 | 128.3432
13.5 | 1.562 | 0.01249 | -0.0041 | 125.06
14 | 1.6044 | 0.01315 | -0.0022 | 122.0076
14.5 | 1.6447 | 0.01391 | 0 | 118.2387
15 | 1.6822 | 0.01483 | 0.0026 | 113.4322
16 | 1.7572 | 0.01666 | 0.0074 | 105.4742
16.5 | 1.7894 | 0.01764 | 0.0105 | 101.4399
17 | 1.8188 | 0.01863 | 0.0141 | 97.6275
17.5 | 1.8429 | 0.01985 | 0.0181 | 92.8413
18 | 1.8634 | 0.02127 | 0.0221 | 87.607
18.5 | 1.8796 | 0.02297 | 0.0263 | 81.8285
19 | 1.8888 | 0.02529 | 0.0302 | 74.6856
19.5 | 1.8954 | 0.02819 | 0.033 | 67.2366
20 | 1.8903 | 0.03274 | 0.0345 | 57.7367

## 139. Re 18M Mach 0.10 (1)
BIGFOIL.COM POLAR EXPORT
raf15
RAF 15 |  |  |  | Cl Max: | 1.345 | at alpha= | 12 | deg
JavaFoil+Calcfoil stall+Eppler ext transition |  |  |  | L/D Max: | 169.727 | at alpha= | 9.5 | deg
Re: | 18000000 |  |  | Cd Min: | 0.00421 | at alpha= | 0 | deg
Mach: | 0.1 |  |  | Cl=0 at alpha= | -2.2818 | deg
|  |  |  | @ Cl=0.1, Cd= | 0.00424
|  |  |  | @ Cl=0.4, Cd= | 0.005253
|  |  |  | @ Cl=0.6, Cd= | 0.0048529
alpha (deg) | Cl | Cd | Cm | Cl/Cd
-14 | -0.483 | 0.09184 | -0.005 | -5.257
-13.5 | -0.498 | 0.08709 | -0.005 | -5.718
-13 | -0.511 | 0.08137 | -0.006 | -6.283
-12.5 | -0.522 | 0.07583 | -0.007 | -6.886
-12 | -0.53 | 0.07107 | -0.008 | -7.458
-11.5 | -0.537 | 0.06409 | -0.009 | -8.381
-11 | -0.543 | 0.05603 | -0.01 | -9.685
-10.5 | -0.543 | 0.04948 | -0.011 | -10.982
-10 | -0.541 | 0.04244 | -0.013 | -12.755
-9.5 | -0.537 | 0.03496 | -0.014 | -15.352
-9 | -0.604 | 0.00671 | -0.02 | -90.079
-8.5 | -0.58 | 0.00526 | -0.021 | -110.22
-8 | -0.55 | 0.00516 | -0.022 | -106.575
-7.5 | -0.515 | 0.00467 | -0.023 | -110.321
-7 | -0.477 | 0.00465 | -0.024 | -102.405
-6.5 | -0.434 | 0.0045 | -0.025 | -96.447
-6 | -0.389 | 0.00435 | -0.026 | -89.492
-5.5 | -0.341 | 0.00433 | -0.027 | -78.783
-5 | -0.29 | 0.00465 | -0.028 | -62.428
-4.5 | -0.238 | 0.00429 | -0.029 | -55.528
-4 | -0.186 | 0.00468 | -0.029 | -39.668
-3.5 | -0.132 | 0.00463 | -0.03 | -28.535
-3 | -0.078 | 0.0046 | -0.031 | -17.037
-2.5 | -0.024 | 0.0046 | -0.032 | -5.215
-2 | 0.031 | 0.00468 | -0.033 | 6.583
-1.5 | 0.086 | 0.00424 | -0.034 | 20.257
-1 | 0.141 | 0.00424 | -0.035 | 33.362
-0.5 | 0.197 | 0.00513 | -0.036 | 38.394
0 | 0.254 | 0.00421 | -0.037 | 60.435
0.5 | 0.31 | 0.00423 | -0.037 | 73.422
1 | 0.367 | 0.0052 | -0.038 | 70.585
1.5 | 0.423 | 0.00529 | -0.039 | 79.993
2 | 0.48 | 0.00507 | -0.04 | 94.549
2.5 | 0.536 | 0.0055 | -0.041 | 97.408
3 | 0.592 | 0.00472 | -0.042 | 125.439
3.5 | 0.648 | 0.00565 | -0.042 | 114.555
4 | 0.703 | 0.00626 | -0.043 | 112.235
4.5 | 0.758 | 0.00669 | -0.044 | 113.303
5 | 0.812 | 0.00594 | -0.045 | 136.627
5.5 | 0.866 | 0.00644 | -0.045 | 134.509
6 | 0.918 | 0.00665 | -0.046 | 138.157
6.5 | 0.97 | 0.00691 | -0.047 | 140.287
7 | 1.02 | 0.00725 | -0.047 | 140.711
7.5 | 1.068 | 0.00762 | -0.048 | 140.28
8 | 1.115 | 0.00786 | -0.049 | 141.866
8.5 | 1.161 | 0.00696 | -0.049 | 166.896
9 | 1.204 | 0.00831 | -0.05 | 144.942
9.5 | 1.245 | 0.00734 | -0.051 | 169.727
10 | 1.284 | 0.00764 | -0.051 | 168.074
10.5 | 1.319 | 0.00974 | -0.052 | 135.521
11 | 1.335 | 0.0087 | -0.052 | 153.522
11.5 | 1.344 | 0.00905 | -0.053 | 148.576
12 | 1.345 | 0.01017 | -0.053 | 132.279
12.5 | 1.338 | 0.01118 | -0.054 | 119.66
13 | 1.324 | 0.012 | -0.054 | 110.38
13.5 | 1.276 | 0.01665 | -0.054 | 76.635
14 | 1.11 | 0.05351 | -0.045 | 20.745
14.5 | 1.104 | 0.04582 | -0.047 | 24.097
15 | 1.028 | 0.07004 | -0.043 | 14.671
15.5 | 0.988 | 0.07623 | -0.043 | 12.96
16 | 0.922 | 0.102 | -0.038 | 9.041
16.5 | 0.881 | 0.10852 | -0.038 | 8.121
17 | 0.836 | 0.11959 | -0.036 | 6.987

## 140. Re 18M Mach 0.10 (2)
BIGFOIL.COM POLAR EXPORT
raf15
RAF 15 |  |  |  | Cl Max: | 1.8707 | at alpha= | 18.5 | deg
XFOIL ncrit=9 |  |  |  | L/D Max: | 152.488 | at alpha= | 7.5 | deg
Re: | 18000000 |  |  | Cd Min: | 0.04262 | at alpha= | 20 | deg
Mach: | 0.1 |  |  | Cl=0 at alpha= | -1.7906 | deg
|  |  |  | @ Cl=0.1, Cd= | 0.005377
|  |  |  | @ Cl=0.4, Cd= | 0.005534
|  |  |  | @ Cl=0.6, Cd= | 0.0062688
alpha (deg) | Cl | Cd | Cm | Cl/Cd
-18 | -1.4907 | 0.04178 | -0.0789 | -35.6798
-17.5 | -1.523 | 0.02746 | -0.0796 | -55.4625
-17 | -1.4807 | 0.02686 | -0.0773 | -55.1266
-16.5 | -1.484 | 0.02083 | -0.0721 | -71.2434
-16 | -1.4478 | 0.01893 | -0.0695 | -76.4818
-15.5 | -1.4047 | 0.01761 | -0.0674 | -79.7672
-15 | -1.3621 | 0.01611 | -0.0653 | -84.55
-14.5 | -1.3384 | 0.01497 | -0.0586 | -89.4055
-14 | -1.2978 | 0.01394 | -0.0554 | -93.099
-13.5 | -1.2498 | 0.01317 | -0.0536 | -94.8975
-13 | -1.203 | 0.01215 | -0.0516 | -99.0123
-12.5 | -1.1536 | 0.01136 | -0.05 | -101.5493
-12 | -1.1041 | 0.01064 | -0.0484 | -103.7688
-11.5 | -1.0532 | 0.01016 | -0.0469 | -103.6614
-11 | -1.0025 | 0.00947 | -0.0454 | -105.8606
-10.5 | -0.9489 | 0.00893 | -0.0446 | -106.2598
-9 | -0.7641 | 0.00711 | -0.0473 | -107.4684
-8.5 | -0.7118 | 0.0067 | -0.0461 | -106.2388
-8 | -0.6613 | 0.0062 | -0.0444 | -106.6613
-7.5 | -0.5705 | 0.00613 | -0.0522 | -93.0669
-7 | -0.5251 | 0.00605 | -0.0494 | -86.7934
-6.5 | -0.4767 | 0.00597 | -0.0472 | -79.8492
-6 | -0.4271 | 0.00576 | -0.0454 | -74.1493
-5.5 | -0.3767 | 0.00567 | -0.0437 | -66.4374
-4.5 | -0.2768 | 0.00555 | -0.0403 | -49.8739
-4 | -0.226 | 0.00552 | -0.0387 | -40.942
-3.5 | -0.1753 | 0.00548 | -0.0371 | -31.9891
-3 | -0.1256 | 0.00551 | -0.0354 | -22.7949
-2.5 | -0.0742 | 0.00549 | -0.034 | -13.5155
-2 | -0.0219 | 0.00545 | -0.0328 | -4.0183
-1.5 | 0.0304 | 0.00541 | -0.0316 | 5.6192
-0.5 | 0.1357 | 0.00536 | -0.0294 | 25.3172
0 | 0.1859 | 0.00523 | -0.0278 | 35.5449
0.5 | 0.2365 | 0.00523 | -0.0263 | 45.2199
1 | 0.2874 | 0.00527 | -0.0249 | 54.5351
1.5 | 0.3374 | 0.00536 | -0.0233 | 62.9478
2 | 0.3884 | 0.0055 | -0.0219 | 70.6182
2.5 | 0.4396 | 0.00565 | -0.0206 | 77.8053
3 | 0.4914 | 0.00577 | -0.0194 | 85.1646
3.5 | 0.542 | 0.00599 | -0.018 | 90.4841
4 | 0.592 | 0.00624 | -0.0165 | 94.8718
4.5 | 0.642 | 0.00642 | -0.015 | 100
5.5 | 0.7215 | 0.00574 | -0.0076 | 125.6969
6 | 0.8138 | 0.00564 | -0.0163 | 144.2908
6.5 | 0.8632 | 0.00589 | -0.0146 | 146.5535
7 | 0.9151 | 0.00611 | -0.0136 | 149.7709
7.5 | 0.9744 | 0.00639 | -0.0144 | 152.4883
8 | 1.0312 | 0.0068 | -0.0146 | 151.6471
8.5 | 1.0855 | 0.00729 | -0.0144 | 148.9026
9 | 1.1408 | 0.00776 | -0.0144 | 147.0103
9.5 | 1.1954 | 0.00823 | -0.0142 | 145.2491
10 | 1.2449 | 0.00872 | -0.0129 | 142.7638
10.5 | 1.2688 | 0.0092 | -0.0057 | 137.913
11 | 1.3278 | 0.00968 | -0.0067 | 137.1694
11.5 | 1.3817 | 0.01024 | -0.0066 | 134.9316
12 | 1.4334 | 0.01091 | -0.0062 | 131.3841
12.5 | 1.4838 | 0.01146 | -0.0054 | 129.4764
13 | 1.5304 | 0.01208 | -0.0039 | 126.6887
13.5 | 1.573 | 0.01289 | -0.0016 | 122.0326
14 | 1.6151 | 0.01364 | 0.0006 | 118.4091
14.5 | 1.6554 | 0.01445 | 0.0032 | 114.5606
15 | 1.694 | 0.01536 | 0.0059 | 110.2865
15.5 | 1.731 | 0.01639 | 0.0088 | 105.6132
16 | 1.7682 | 0.01736 | 0.0115 | 101.8548
16.5 | 1.7968 | 0.01841 | 0.0156 | 97.5991
17 | 1.8233 | 0.01961 | 0.0197 | 92.9781
17.5 | 1.844 | 0.02108 | 0.0242 | 87.4763
18 | 1.8513 | 0.02339 | 0.0296 | 79.1492
18.5 | 1.8707 | 0.02516 | 0.0329 | 74.3521
19 | 1.8633 | 0.02924 | 0.0364 | 63.7244
19.5 | 1.8632 | 0.03368 | 0.0374 | 55.3207
20 | 1.8358 | 0.04262 | 0.0344 | 43.0737

## 141. Re 18M Mach 0.25 (1)
BIGFOIL.COM POLAR EXPORT
raf15
RAF 15 |  |  |  | Cl Max: | 1.316 | at alpha= | 10.5 | deg
JavaFoil+Calcfoil stall+Eppler ext transition |  |  |  | L/D Max: | 167.059 | at alpha= | 8.5 | deg
Re: | 18000000 |  |  | Cd Min: | 0.00415 | at alpha= | 0 | deg
Mach: | 0.25 |  |  | Cl=0 at alpha= | -2.2807 | deg
|  |  |  | @ Cl=0.1, Cd= | 0.0041837
|  |  |  | @ Cl=0.4, Cd= | 0.0051509
|  |  |  | @ Cl=0.6, Cd= | 0.005527
alpha (deg) | Cl | Cd | Cm | Cl/Cd
-13.5 | -0.292 | 0.09257 | -0.005 | -3.15
-13 | -0.335 | 0.08807 | -0.006 | -3.799
-12.5 | -0.373 | 0.08391 | -0.006 | -4.447
-12 | -0.407 | 0.07898 | -0.007 | -5.15
-11.5 | -0.435 | 0.07331 | -0.007 | -5.936
-11 | -0.458 | 0.06752 | -0.008 | -6.783
-10.5 | -0.475 | 0.06169 | -0.009 | -7.693
-10 | -0.487 | 0.05444 | -0.011 | -8.942
-9.5 | -0.491 | 0.04876 | -0.012 | -10.076
-9 | -0.494 | 0.03944 | -0.015 | -12.525
-8.5 | -0.57 | 0.00608 | -0.021 | -93.616
-8 | -0.547 | 0.00599 | -0.022 | -91.343
-7.5 | -0.518 | 0.00477 | -0.023 | -108.609
-7 | -0.482 | 0.00476 | -0.024 | -101.358
-6.5 | -0.442 | 0.00455 | -0.025 | -97.149
-6 | -0.397 | 0.00499 | -0.026 | -79.564
-5.5 | -0.349 | 0.00465 | -0.027 | -75.135
-5 | -0.297 | 0.00467 | -0.028 | -63.609
-4.5 | -0.244 | 0.00433 | -0.029 | -56.406
-4 | -0.19 | 0.00461 | -0.03 | -41.332
-3.5 | -0.136 | 0.00461 | -0.031 | -29.425
-3 | -0.08 | 0.00461 | -0.032 | -17.454
-2.5 | -0.025 | 0.00465 | -0.033 | -5.293
-2 | 0.032 | 0.00466 | -0.034 | 6.788
-1.5 | 0.088 | 0.00419 | -0.035 | 21.045
-1 | 0.145 | 0.00416 | -0.036 | 34.889
-0.5 | 0.202 | 0.00513 | -0.037 | 39.433
0 | 0.261 | 0.00415 | -0.038 | 62.953
0.5 | 0.319 | 0.00482 | -0.039 | 66.154
1 | 0.377 | 0.00525 | -0.039 | 71.816
1.5 | 0.435 | 0.005 | -0.04 | 87
2 | 0.493 | 0.00517 | -0.041 | 95.379
2.5 | 0.551 | 0.00557 | -0.042 | 98.794
3 | 0.608 | 0.00552 | -0.043 | 110.206
3.5 | 0.665 | 0.00577 | -0.044 | 115.307
4 | 0.722 | 0.00546 | -0.044 | 132.197
4.5 | 0.778 | 0.00589 | -0.045 | 131.965
5 | 0.833 | 0.00608 | -0.046 | 136.957
5.5 | 0.887 | 0.00654 | -0.047 | 135.718
6 | 0.94 | 0.00681 | -0.047 | 138.021
6.5 | 0.991 | 0.00716 | -0.048 | 138.408
7 | 1.041 | 0.00752 | -0.049 | 138.479
7.5 | 1.089 | 0.00797 | -0.049 | 136.683
8 | 1.135 | 0.00825 | -0.05 | 137.484
8.5 | 1.178 | 0.00705 | -0.051 | 167.059
9 | 1.218 | 0.00748 | -0.051 | 162.716
9.5 | 1.255 | 0.00776 | -0.052 | 161.594
10 | 1.288 | 0.00821 | -0.053 | 156.822
10.5 | 1.316 | 0.00867 | -0.053 | 151.868
11 | 1.316 | 0.00925 | -0.054 | 142.315
11.5 | 1.304 | 0.01041 | -0.054 | 125.28
12 | 1.279 | 0.01148 | -0.055 | 111.438
12.5 | 1.13 | 0.03092 | -0.049 | 36.547
13 | 1.04 | 0.04771 | -0.046 | 21.797
13.5 | 0.938 | 0.07598 | -0.039 | 12.342
14 | 0.874 | 0.08069 | -0.04 | 10.836
14.5 | 0.785 | 0.10249 | -0.034 | 7.664
15 | 0.708 | 0.1093 | -0.034 | 6.481
15.5 | 0.622 | 0.12255 | -0.031 | 5.075

## 142. Re 18M Mach 0.25 (2)
BIGFOIL.COM POLAR EXPORT
raf15
RAF 15 |  |  |  | Cl Max: | 1.7642 | at alpha= | 16 | deg
XFOIL ncrit=9 |  |  |  | L/D Max: | 152.296 | at alpha= | 7.5 | deg
Re: | 18000000 |  |  | Cd Min: | 0.21632 | at alpha= | -18.5 | deg
Mach: | 0.25 |  |  | Cl=0 at alpha= | -1.7835 | deg
|  |  |  | @ Cl=0.1, Cd= | 0.005398
|  |  |  | @ Cl=0.4, Cd= | 0.0055228
|  |  |  | @ Cl=0.6, Cd= | 0.0062952
alpha (deg) | Cl | Cd | Cm | Cl/Cd
-18.5 | -0.6705 | 0.21632 | 0.024 | -3.0996
-18 | -0.6609 | 0.2054 | 0.0195 | -3.2176
-17.5 | -0.644 | 0.19954 | 0.0163 | -3.2274
-16.5 | -0.638 | 0.17692 | 0.0073 | -3.6061
-16 | -0.6216 | 0.17156 | 0.0048 | -3.6232
-15.5 | -0.6139 | 0.16245 | 0.0004 | -3.779
-15 | -0.6029 | 0.1561 | -0.0018 | -3.8623
-14.5 | -0.5988 | 0.14639 | -0.0063 | -4.0904
-14 | -0.6296 | 0.12764 | -0.0157 | -4.9326
-13.5 | -0.5573 | 0.13588 | -0.0124 | -4.1014
-13 | -1.0299 | 0.05293 | -0.067 | -19.4578
-12.5 | -1.104 | 0.02684 | -0.078 | -41.1326
-12 | -1.1186 | 0.01948 | -0.0695 | -57.423
-11.5 | -1.0823 | 0.01623 | -0.0652 | -66.6852
-11 | -1.0463 | 0.01312 | -0.0603 | -79.7485
-10.5 | -0.9947 | 0.01161 | -0.057 | -85.6761
-10 | -0.9342 | 0.01042 | -0.0555 | -89.6545
-9.5 | -0.8694 | 0.009 | -0.0551 | -96.6
-9 | -0.803 | 0.00824 | -0.0549 | -97.4515
-8.5 | -0.7441 | 0.00756 | -0.0533 | -98.4259
-8 | -0.6938 | 0.00686 | -0.0499 | -101.137
-7.5 | -0.5961 | 0.00639 | -0.0574 | -93.2864
-7 | -0.5488 | 0.00626 | -0.0537 | -87.6677
-6.5 | -0.4978 | 0.00613 | -0.051 | -81.2072
-6 | -0.4449 | 0.00597 | -0.0487 | -74.5226
-5.5 | -0.3923 | 0.00579 | -0.0466 | -67.7547
-5 | -0.3402 | 0.00573 | -0.0444 | -59.3717
-4.5 | -0.2875 | 0.00565 | -0.0425 | -50.885
-4 | -0.2349 | 0.00557 | -0.0406 | -42.1724
-3.5 | -0.182 | 0.00554 | -0.0388 | -32.852
-3 | -0.1305 | 0.00556 | -0.0368 | -23.4712
-2.5 | -0.0774 | 0.00551 | -0.0352 | -14.0472
-2 | -0.0233 | 0.00547 | -0.0339 | -4.2596
-1.5 | 0.0305 | 0.00543 | -0.0325 | 5.6169
-0.5 | 0.1391 | 0.00538 | -0.0301 | 25.855
0.5 | 0.243 | 0.00525 | -0.0268 | 46.2857
1 | 0.2951 | 0.00529 | -0.0252 | 55.7845
1.5 | 0.3466 | 0.00537 | -0.0235 | 64.5438
2 | 0.399 | 0.00552 | -0.0219 | 72.2826
2.5 | 0.4519 | 0.00567 | -0.0205 | 79.7002
3 | 0.5052 | 0.0058 | -0.0192 | 87.1034
3.5 | 0.557 | 0.00606 | -0.0175 | 91.9142
4 | 0.6082 | 0.00634 | -0.0157 | 95.9306
4.5 | 0.6607 | 0.0065 | -0.0141 | 101.6462
5.5 | 0.745 | 0.00583 | -0.0065 | 127.7873
6 | 0.8402 | 0.00576 | -0.0148 | 145.8681
6.5 | 0.8921 | 0.00601 | -0.0129 | 148.4359
7 | 0.9464 | 0.00625 | -0.0115 | 151.424
7.5 | 1.0082 | 0.00662 | -0.0118 | 152.2961
8 | 1.0676 | 0.00712 | -0.0115 | 149.9438
8.5 | 1.1255 | 0.00762 | -0.0108 | 147.7034
9 | 1.1839 | 0.00816 | -0.0101 | 145.0858
9.5 | 1.2407 | 0.00875 | -0.0091 | 141.7943
10 | 1.2912 | 0.00927 | -0.0065 | 139.288
10.5 | 1.3215 | 0.00981 | 0.0006 | 134.7095
11 | 1.385 | 0.01058 | 0.0003 | 130.9074
11.5 | 1.443 | 0.01124 | 0.0013 | 128.3808
12 | 1.4983 | 0.012 | 0.003 | 124.8583
12.5 | 1.5474 | 0.01298 | 0.0058 | 119.2142
13 | 1.5937 | 0.01397 | 0.0093 | 114.0802
13.5 | 1.6355 | 0.01515 | 0.0135 | 107.9538
14 | 1.6782 | 0.0162 | 0.0175 | 103.5926
14.5 | 1.7149 | 0.01762 | 0.0224 | 97.3269
15 | 1.7383 | 0.01918 | 0.0292 | 90.6309
15.5 | 1.7549 | 0.0213 | 0.0361 | 82.3897
16 | 1.7642 | 0.02384 | 0.0426 | 74.0017
16.5 | 1.7599 | 0.02767 | 0.048 | 63.6032
17 | 1.7434 | 0.03377 | 0.0497 | 51.6257
17.5 | 1.6995 | 0.046 | 0.0429 | 36.9457
18 | 1.6524 | 0.06093 | 0.0328 | 27.1196
18.5 | 1.5748 | 0.07927 | 0.0219 | 19.8663
19 | 1.4763 | 0.1005 | 0.009 | 14.6896
19.5 | 1.4061 | 0.1192 | -0.0022 | 11.7961
20 | 1.3146 | 0.14269 | -0.0172 | 9.213

## 143. Re 18M Mach 0.50 (1)
BIGFOIL.COM POLAR EXPORT
raf15
RAF 15 |  |  |  | Cl Max: | 1.231 | at alpha= | 20 | deg
JavaFoil+Calcfoil stall+Eppler ext transition |  |  |  | L/D Max: | 128.719 | at alpha= | 6 | deg
Re: | 18000000 |  |  | Cd Min: | 0.00402 | at alpha= | 0 | deg
Mach: | 0.5 |  |  | Cl=0 at alpha= | -2.2823 | deg
|  |  |  | @ Cl=0.1, Cd= | 0.00467
|  |  |  | @ Cl=0.4, Cd= | 0.0049375
|  |  |  | @ Cl=0.6, Cd= | 0.0056675
alpha (deg) | Cl | Cd | Cm | Cl/Cd
-20 | -0.838 | 0.15827 | 0.002 | -5.293
-19.5 | -0.816 | 0.15281 | 0.002 | -5.342
-19 | -0.795 | 0.1475 | 0.001 | -5.389
-18.5 | -0.774 | 0.13701 | 0 | -5.649
-18 | -0.753 | 0.1251 | -0.001 | -6.02
-17.5 | -0.732 | 0.11609 | -0.001 | -6.308
-17 | -0.712 | 0.10997 | -0.002 | -6.47
-16.5 | -0.687 | 0.10994 | -0.003 | -6.245
-16 | -0.666 | 0.10013 | -0.004 | -6.649
-15.5 | -0.642 | 0.09702 | -0.005 | -6.62
-15 | -0.619 | 0.09328 | -0.005 | -6.635
-14.5 | -0.592 | 0.09568 | -0.006 | -6.186
-14 | -0.567 | 0.09367 | -0.006 | -6.057
-13.5 | -0.544 | 0.09016 | -0.007 | -6.039
-13 | -0.523 | 0.08769 | -0.007 | -5.961
-12.5 | -0.5 | 0.0806 | -0.008 | -6.206
-12 | -0.479 | 0.07232 | -0.009 | -6.629
-11.5 | -0.457 | 0.06564 | -0.01 | -6.967
-11 | -0.438 | 0.05657 | -0.012 | -7.741
-10.5 | -0.417 | 0.04987 | -0.013 | -8.358
-10 | -0.395 | 0.04389 | -0.015 | -9.003
-9.5 | -0.371 | 0.04109 | -0.016 | -9.029
-9 | -0.35 | 0.03536 | -0.017 | -9.9
-8.5 | -0.329 | 0.02975 | -0.019 | -11.05
-8 | -0.284 | 0.05764 | -0.012 | -4.923
-7.5 | -0.26 | 0.0505 | -0.012 | -5.141
-7 | -0.235 | 0.04642 | -0.013 | -5.07
-6.5 | -0.362 | 0.03319 | -0.02 | -10.914
-6 | -0.418 | 0.00455 | -0.029 | -91.737
-5.5 | -0.378 | 0.00476 | -0.031 | -79.58
-5 | -0.326 | 0.0043 | -0.032 | -75.757
-4.5 | -0.269 | 0.00466 | -0.033 | -57.701
-4 | -0.211 | 0.00461 | -0.034 | -45.647
-3.5 | -0.151 | 0.00463 | -0.035 | -32.51
-3 | -0.089 | 0.00463 | -0.036 | -19.317
-2.5 | -0.027 | 0.00464 | -0.037 | -5.914
-2 | 0.035 | 0.0041 | -0.038 | 8.598
-1.5 | 0.099 | 0.00467 | -0.039 | 21.083
-1 | 0.162 | 0.00467 | -0.04 | 34.738
-0.5 | 0.226 | 0.00481 | -0.041 | 47.025
0 | 0.292 | 0.00402 | -0.042 | 72.615
0.5 | 0.357 | 0.00483 | -0.043 | 73.77
1 | 0.421 | 0.00499 | -0.044 | 84.382
1.5 | 0.486 | 0.00512 | -0.045 | 94.888
2 | 0.551 | 0.0053 | -0.046 | 103.915
2.5 | 0.615 | 0.00578 | -0.047 | 106.34
3 | 0.678 | 0.0058 | -0.048 | 116.979
3.5 | 0.741 | 0.00658 | -0.049 | 112.606
4 | 0.802 | 0.0069 | -0.049 | 116.261
4.5 | 0.861 | 0.00746 | -0.05 | 115.517
5 | 0.918 | 0.0078 | -0.051 | 117.819
5.5 | 0.972 | 0.00799 | -0.052 | 121.691
6 | 1.02 | 0.00793 | -0.053 | 128.719
6.5 | 1.061 | 0.0085 | -0.054 | 124.882
7 | 1.092 | 0.00923 | -0.054 | 118.311
7.5 | 1.105 | 0.00985 | -0.055 | 112.18
8 | 1.086 | 0.01068 | -0.056 | 101.692
8.5 | 0.958 | 0.01182 | -0.057 | 81.06
9 | 0.741 | 0.01288 | -0.057 | 57.567
9.5 | 0.699 | 0.02792 | -0.051 | 25.042
10 | 0.675 | 0.05476 | -0.041 | 12.336
10.5 | 0.696 | 0.06408 | -0.039 | 10.857
11 | 0.718 | 0.07243 | -0.038 | 9.915
11.5 | 0.745 | 0.07139 | -0.038 | 10.441
12 | 0.784 | 0.06893 | -0.042 | 11.381
12.5 | 0.823 | 0.06689 | -0.045 | 12.302
13 | 0.839 | 0.08081 | -0.042 | 10.377
13.5 | 0.87 | 0.0844 | -0.044 | 10.313
14 | 0.9 | 0.0884 | -0.045 | 10.185
14.5 | 0.934 | 0.08622 | -0.046 | 10.838
15 | 0.953 | 0.09982 | -0.045 | 9.548
15.5 | 0.967 | 0.13026 | -0.041 | 7.425
16 | 0.995 | 0.1365 | -0.041 | 7.291
16.5 | 1.023 | 0.13914 | -0.042 | 7.355
17 | 1.053 | 0.14547 | -0.043 | 7.239
17.5 | 1.081 | 0.15592 | -0.043 | 6.93
18 | 1.113 | 0.1517 | -0.044 | 7.338
18.5 | 1.143 | 0.15437 | -0.045 | 7.407
19 | 1.172 | 0.15935 | -0.046 | 7.357
19.5 | 1.202 | 0.16246 | -0.047 | 7.398
20 | 1.231 | 0.16843 | -0.047 | 7.311

## 144. Re 18M Mach 0.50 (2)
BIGFOIL.COM POLAR EXPORT
raf15
RAF 15 |  |  |  | Cl Max: | 1.2478 | at alpha= | 8 | deg
XFOIL ncrit=9 |  |  |  | L/D Max: | 156.223 | at alpha= | 7 | deg
Re: | 18000000 |  |  | Cd Min: | 0.25154 | at alpha= | -19.5 | deg
Mach: | 0.5 |  |  | Cl=0 at alpha= | -1.7464 | deg
|  |  |  | @ Cl=0.1, Cd= | 0.0054687
|  |  |  | @ Cl=0.4, Cd= | 0.0054998
|  |  |  | @ Cl=0.6, Cd= | 0.0062789
alpha (deg) | Cl | Cd | Cm | Cl/Cd
-19.5 | -0.7391 | 0.25154 | 0.0336 | -2.9383
-19 | -0.7185 | 0.24352 | 0.0292 | -2.9505
-18.5 | -0.6989 | 0.23466 | 0.0248 | -2.9784
-18 | -0.6762 | 0.22874 | 0.021 | -2.9562
-17.5 | -0.657 | 0.2209 | 0.0172 | -2.9742
-17 | -0.6408 | 0.21152 | 0.0131 | -3.0295
-16.5 | -0.6234 | 0.20335 | 0.0096 | -3.0657
-16 | -0.6074 | 0.19504 | 0.0063 | -3.1142
-15.5 | -0.5835 | 0.18579 | 0.0003 | -3.1406
-15 | -0.5695 | 0.17879 | -0.0018 | -3.1853
-14.5 | -0.5514 | 0.16881 | -0.0073 | -3.2664
-14 | -0.5269 | 0.16145 | -0.0124 | -3.2635
-13.5 | -0.5159 | 0.15186 | -0.0164 | -3.3972
-13 | -0.4928 | 0.14587 | -0.0199 | -3.3784
-12.5 | -0.4764 | 0.1381 | -0.0237 | -3.4497
-12 | -0.471 | 0.12767 | -0.0281 | -3.6892
-11.5 | -0.4806 | 0.12176 | -0.0241 | -3.9471
-11 | -0.4782 | 0.11294 | -0.0271 | -4.2341
-10.5 | -0.4655 | 0.10594 | -0.0299 | -4.394
-10 | -0.4482 | 0.09929 | -0.0333 | -4.514
-9.5 | -0.4701 | 0.0856 | -0.041 | -5.4918
-9 | -0.4555 | 0.07892 | -0.045 | -5.7717
-8.5 | -0.4534 | 0.07044 | -0.0508 | -6.4367
-7.5 | -0.45 | 0.05155 | -0.0702 | -8.7294
-7 | -0.4463 | 0.04062 | -0.0778 | -10.9872
-6.5 | -0.4184 | 0.02758 | -0.087 | -15.1704
-6 | -0.4298 | 0.01698 | -0.08 | -25.3121
-5.5 | -0.4405 | 0.00983 | -0.0672 | -44.8118
-5 | -0.4056 | 0.00665 | -0.0582 | -60.9925
-4.5 | -0.3428 | 0.00613 | -0.0535 | -55.9217
-3.5 | -0.2161 | 0.00577 | -0.0465 | -37.4523
-3 | -0.1545 | 0.00574 | -0.0435 | -26.9164
-2.5 | -0.0932 | 0.00567 | -0.0409 | -16.4374
-2 | -0.0313 | 0.00557 | -0.0386 | -5.6194
-1.5 | 0.0304 | 0.00552 | -0.0366 | 5.5072
-1 | 0.0917 | 0.00547 | -0.0346 | 16.7642
-0.5 | 0.153 | 0.00546 | -0.0328 | 28.022
0 | 0.2137 | 0.00543 | -0.031 | 39.3554
0.5 | 0.2708 | 0.0053 | -0.0285 | 51.0943
1 | 0.3293 | 0.00536 | -0.0262 | 61.4366
1.5 | 0.3865 | 0.00546 | -0.0237 | 70.7875
2.5 | 0.5053 | 0.00581 | -0.0194 | 86.9707
3 | 0.5649 | 0.00604 | -0.0171 | 93.5265
3.5 | 0.6222 | 0.00643 | -0.0141 | 96.7652
4 | 0.6834 | 0.00664 | -0.0117 | 102.9217
4.5 | 0.7455 | 0.00678 | -0.0092 | 109.9558
5 | 0.8077 | 0.00693 | -0.0064 | 116.5512
5.5 | 0.8551 | 0.00649 | -0.0005 | 131.7565
6 | 0.912 | 0.00634 | 0.004 | 143.8486
7 | 1.092 | 0.00699 | 0.0015 | 156.2232
7.5 | 1.1683 | 0.00767 | 0.0042 | 152.3207
8 | 1.2478 | 0.00838 | 0.0075 | 148.9021

## 145. Re 20M Mach 0.00 (1)
BIGFOIL.COM POLAR EXPORT
raf15
RAF 15 |  |  |  | Cl Max: | 1.352 | at alpha= | 12 | deg
JavaFoil+Calcfoil stall+Eppler ext transition |  |  |  | L/D Max: | 171.432 | at alpha= | 10 | deg
Re: | 20000000 |  |  | Cd Min: | 0.00415 | at alpha= | -2 | deg
Mach: | 0 |  |  | Cl=0 at alpha= | -2.2818 | deg
|  |  |  | @ Cl=0.1, Cd= | 0.0046302
|  |  |  | @ Cl=0.4, Cd= | 0.0050675
|  |  |  | @ Cl=0.6, Cd= | 0.0054612
alpha (deg) | Cl | Cd | Cm | Cl/Cd
-14 | -0.509 | 0.08984 | -0.005 | -5.663
-13.5 | -0.521 | 0.08463 | -0.006 | -6.157
-13 | -0.532 | 0.07905 | -0.006 | -6.726
-12.5 | -0.539 | 0.07419 | -0.007 | -7.27
-12 | -0.547 | 0.06774 | -0.008 | -8.071
-11.5 | -0.551 | 0.06138 | -0.009 | -8.969
-11 | -0.555 | 0.05274 | -0.011 | -10.533
-10.5 | -0.551 | 0.04876 | -0.012 | -11.295
-10 | -0.548 | 0.04077 | -0.013 | -13.439
-9.5 | -0.544 | 0.03187 | -0.015 | -17.079
-9 | -0.606 | 0.00588 | -0.02 | -103.082
-8.5 | -0.58 | 0.00535 | -0.021 | -108.516
-8 | -0.549 | 0.00489 | -0.022 | -112.313
-7.5 | -0.514 | 0.00491 | -0.023 | -104.67
-7 | -0.475 | 0.00452 | -0.024 | -105.076
-6.5 | -0.433 | 0.00435 | -0.025 | -99.504
-6 | -0.387 | 0.00456 | -0.026 | -84.948
-5.5 | -0.34 | 0.00432 | -0.026 | -78.557
-5 | -0.289 | 0.00428 | -0.027 | -67.539
-4.5 | -0.237 | 0.00458 | -0.028 | -51.814
-4 | -0.185 | 0.00462 | -0.029 | -39.958
-3.5 | -0.132 | 0.00457 | -0.03 | -28.788
-3 | -0.078 | 0.00453 | -0.031 | -17.215
-2.5 | -0.024 | 0.00456 | -0.032 | -5.232
-2 | 0.031 | 0.00415 | -0.033 | 7.377
-1.5 | 0.086 | 0.00462 | -0.034 | 18.527
-1 | 0.141 | 0.00466 | -0.035 | 30.201
-0.5 | 0.196 | 0.0047 | -0.036 | 41.753
0 | 0.253 | 0.00416 | -0.036 | 60.819
0.5 | 0.309 | 0.00468 | -0.037 | 66.001
1 | 0.365 | 0.00483 | -0.038 | 75.507
1.5 | 0.421 | 0.00521 | -0.039 | 80.805
2 | 0.477 | 0.00503 | -0.04 | 94.792
2.5 | 0.533 | 0.0054 | -0.041 | 98.732
3 | 0.589 | 0.00542 | -0.041 | 108.736
3.5 | 0.645 | 0.00563 | -0.042 | 114.518
4 | 0.7 | 0.00527 | -0.043 | 132.792
4.5 | 0.754 | 0.00565 | -0.044 | 133.467
5 | 0.808 | 0.00563 | -0.044 | 143.5
5.5 | 0.862 | 0.00679 | -0.045 | 126.975
6 | 0.914 | 0.0065 | -0.046 | 140.532
6.5 | 0.965 | 0.00677 | -0.047 | 142.676
7 | 1.016 | 0.00719 | -0.047 | 141.291
7.5 | 1.064 | 0.00735 | -0.048 | 144.778
8 | 1.112 | 0.00769 | -0.049 | 144.478
8.5 | 1.157 | 0.00688 | -0.049 | 168.154
9 | 1.201 | 0.00711 | -0.05 | 168.804
9.5 | 1.243 | 0.00747 | -0.05 | 166.32
10 | 1.282 | 0.00748 | -0.051 | 171.432
10.5 | 1.318 | 0.00947 | -0.051 | 139.261
11 | 1.337 | 0.00847 | -0.052 | 157.744
11.5 | 1.348 | 0.00877 | -0.053 | 153.734
12 | 1.352 | 0.00979 | -0.053 | 138.084
12.5 | 1.349 | 0.01075 | -0.054 | 125.462
13 | 1.339 | 0.01148 | -0.054 | 116.61
13.5 | 1.323 | 0.01262 | -0.055 | 104.834
14 | 1.159 | 0.04236 | -0.047 | 27.356
14.5 | 1.16 | 0.03511 | -0.049 | 33.053
15 | 1.05 | 0.07566 | -0.042 | 13.873
15.5 | 1.036 | 0.0682 | -0.044 | 15.188
16 | 0.982 | 0.08539 | -0.042 | 11.504
16.5 | 0.93 | 0.10498 | -0.038 | 8.856
17 | 0.902 | 0.10159 | -0.04 | 8.879

## 146. Re 20M Mach 0.00 (2)
BIGFOIL.COM POLAR EXPORT
raf15
RAF 15 |  |  |  | Cl Max: | 1.9049 | at alpha= | 19.5 | deg
XFOIL ncrit=9 |  |  |  | L/D Max: | 155.314 | at alpha= | 7.5 | deg
Re: | 20000000 |  |  | Cd Min: | 0.03145 | at alpha= | 20 | deg
Mach: | 0 |  |  | Cl=0 at alpha= | -1.7883 | deg
|  |  |  | @ Cl=0.1, Cd= | 0.00532
|  |  |  | @ Cl=0.4, Cd= | 0.0054867
|  |  |  | @ Cl=0.6, Cd= | 0.0061966
alpha (deg) | Cl | Cd | Cm | Cl/Cd
-18.5 | -1.5748 | 0.02695 | -0.08 | -58.4341
-18 | -1.5755 | 0.02185 | -0.0754 | -72.1053
-17.5 | -1.5436 | 0.02003 | -0.0728 | -77.0644
-17 | -1.5006 | 0.01933 | -0.0711 | -77.6306
-16.5 | -1.4707 | 0.01717 | -0.0681 | -85.6552
-16 | -1.4295 | 0.01612 | -0.0661 | -88.6787
-15.5 | -1.3873 | 0.01506 | -0.0642 | -92.1182
-15 | -1.3426 | 0.01424 | -0.0625 | -94.2837
-14.5 | -1.3285 | 0.01338 | -0.0538 | -99.29
-14 | -1.2836 | 0.01259 | -0.0519 | -101.9539
-13.5 | -1.2355 | 0.01193 | -0.0506 | -103.5624
-13 | -1.1873 | 0.01115 | -0.0493 | -106.4843
-12.5 | -1.1375 | 0.0105 | -0.0482 | -108.3333
-12 | -1.0877 | 0.00989 | -0.0471 | -109.9798
-11.5 | -1.0367 | 0.00943 | -0.0461 | -109.9364
-11 | -0.9853 | 0.00886 | -0.0452 | -111.2077
-10.5 | -0.9309 | 0.00837 | -0.0449 | -111.2186
-10 | -0.8718 | 0.00786 | -0.0456 | -110.916
-9 | -0.7561 | 0.00676 | -0.0465 | -111.8491
-8.5 | -0.707 | 0.0064 | -0.0447 | -110.4688
-8 | -0.6126 | 0.00612 | -0.0537 | -100.098
-7.5 | -0.5723 | 0.00612 | -0.0499 | -93.5131
-7 | -0.5258 | 0.00607 | -0.0476 | -86.6227
-6.5 | -0.476 | 0.00594 | -0.046 | -80.1347
-6 | -0.4263 | 0.00573 | -0.0443 | -74.3979
-5.5 | -0.376 | 0.00563 | -0.0428 | -66.7851
-4.5 | -0.2762 | 0.0055 | -0.0396 | -50.2182
-4 | -0.2255 | 0.00547 | -0.0382 | -41.2249
-3.5 | -0.1755 | 0.00546 | -0.0366 | -32.1429
-3 | -0.1256 | 0.00547 | -0.035 | -22.9616
-2.5 | -0.0739 | 0.00541 | -0.0337 | -13.6599
-2 | -0.0221 | 0.00539 | -0.0325 | -4.1002
-1.5 | 0.0301 | 0.00535 | -0.0314 | 5.6262
-1 | 0.0826 | 0.00533 | -0.0304 | 15.4972
-0.5 | 0.135 | 0.0053 | -0.0293 | 25.4717
0.5 | 0.2355 | 0.00518 | -0.0263 | 45.4633
1 | 0.2864 | 0.00522 | -0.0249 | 54.8659
1.5 | 0.3354 | 0.00532 | -0.0232 | 63.0451
2 | 0.3862 | 0.00546 | -0.0218 | 70.7326
2.5 | 0.4378 | 0.00556 | -0.0207 | 78.741
3 | 0.4892 | 0.0057 | -0.0195 | 85.8246
3.5 | 0.5396 | 0.0059 | -0.0182 | 91.4576
4 | 0.5892 | 0.00616 | -0.0167 | 95.6494
4.5 | 0.6394 | 0.00633 | -0.0153 | 101.0111
5 | 0.6896 | 0.00642 | -0.014 | 107.4143
5.5 | 0.7213 | 0.00572 | -0.0086 | 126.1014
6 | 0.7614 | 0.00566 | -0.005 | 134.523
6.5 | 0.8596 | 0.00575 | -0.0153 | 149.4957
7 | 0.9086 | 0.00596 | -0.0137 | 152.4497
7.5 | 0.9645 | 0.00621 | -0.0139 | 155.314
8 | 1.0203 | 0.0066 | -0.0141 | 154.5909
8.5 | 1.0727 | 0.00708 | -0.0136 | 151.5113
9 | 1.1275 | 0.00752 | -0.0137 | 149.9335
9.5 | 1.1825 | 0.00797 | -0.0139 | 148.3689
10 | 1.2334 | 0.00843 | -0.0131 | 146.3108
11 | 1.3055 | 0.0093 | -0.0049 | 140.3763
11.5 | 1.3587 | 0.0098 | -0.0049 | 138.6429
12 | 1.41 | 0.01044 | -0.0047 | 135.0575
12.5 | 1.4602 | 0.01096 | -0.0042 | 133.2299
13 | 1.507 | 0.01152 | -0.003 | 130.816
13.5 | 1.5505 | 0.01219 | -0.0013 | 127.1944
14 | 1.5938 | 0.01285 | 0.0005 | 124.0311
14.5 | 1.6358 | 0.01358 | 0.0023 | 120.4566
15 | 1.6759 | 0.01447 | 0.0044 | 115.8189
15.5 | 1.7151 | 0.01536 | 0.0064 | 111.6602
16 | 1.7554 | 0.01622 | 0.0082 | 108.2244
16.5 | 1.7913 | 0.0172 | 0.0106 | 104.1453
17 | 1.8216 | 0.01816 | 0.014 | 100.3084
17.5 | 1.8478 | 0.01932 | 0.0177 | 95.6418
18 | 1.8679 | 0.02078 | 0.0219 | 89.8893
18.5 | 1.8878 | 0.02224 | 0.0258 | 84.8831
19 | 1.8953 | 0.02457 | 0.0301 | 77.1388
19.5 | 1.9049 | 0.02711 | 0.0331 | 70.2656
20 | 1.8988 | 0.03145 | 0.0353 | 60.3752

## 147. Re 20M Mach 0.10 (1)
BIGFOIL.COM POLAR EXPORT
raf15
RAF 15 |  |  |  | Cl Max: | 1.345 | at alpha= | 12 | deg
JavaFoil+Calcfoil stall+Eppler ext transition |  |  |  | L/D Max: | 173.824 | at alpha= | 9.5 | deg
Re: | 20000000 |  |  | Cd Min: | 0.00415 | at alpha= | 0 | deg
Mach: | 0.1 |  |  | Cl=0 at alpha= | -2.2818 | deg
|  |  |  | @ Cl=0.1, Cd= | 0.0046202
|  |  |  | @ Cl=0.4, Cd= | 0.0050745
|  |  |  | @ Cl=0.6, Cd= | 0.0054486
alpha (deg) | Cl | Cd | Cm | Cl/Cd
-14 | -0.483 | 0.09181 | -0.005 | -5.258
-13.5 | -0.498 | 0.08613 | -0.006 | -5.783
-13 | -0.511 | 0.08058 | -0.006 | -6.346
-12.5 | -0.522 | 0.07515 | -0.007 | -6.951
-12 | -0.531 | 0.07019 | -0.008 | -7.567
-11.5 | -0.538 | 0.06361 | -0.009 | -8.451
-11 | -0.544 | 0.05508 | -0.01 | -9.878
-10.5 | -0.544 | 0.04909 | -0.012 | -11.083
-10 | -0.541 | 0.04273 | -0.013 | -12.653
-9.5 | -0.538 | 0.03414 | -0.014 | -15.75
-9 | -0.604 | 0.00647 | -0.02 | -93.465
-8.5 | -0.58 | 0.00535 | -0.021 | -108.443
-8 | -0.55 | 0.00489 | -0.022 | -112.363
-7.5 | -0.515 | 0.00498 | -0.023 | -103.445
-7 | -0.477 | 0.00458 | -0.024 | -104.084
-6.5 | -0.434 | 0.00442 | -0.025 | -98.298
-6 | -0.389 | 0.00462 | -0.026 | -84.154
-5.5 | -0.341 | 0.00435 | -0.027 | -78.362
-5 | -0.29 | 0.00434 | -0.028 | -66.834
-4.5 | -0.238 | 0.00462 | -0.029 | -51.556
-4 | -0.186 | 0.00459 | -0.029 | -40.474
-3.5 | -0.132 | 0.00455 | -0.03 | -29.051
-3 | -0.078 | 0.00457 | -0.031 | -17.131
-2.5 | -0.024 | 0.00454 | -0.032 | -5.279
-2 | 0.031 | 0.00417 | -0.033 | 7.393
-1.5 | 0.086 | 0.00461 | -0.034 | 18.634
-1 | 0.141 | 0.00465 | -0.035 | 30.424
-0.5 | 0.197 | 0.00471 | -0.036 | 41.819
0 | 0.254 | 0.00415 | -0.037 | 61.279
0.5 | 0.31 | 0.0047 | -0.037 | 66.086
1 | 0.367 | 0.00488 | -0.038 | 75.205
1.5 | 0.423 | 0.00521 | -0.039 | 81.183
2 | 0.48 | 0.005 | -0.04 | 95.903
2.5 | 0.536 | 0.00545 | -0.041 | 98.395
3 | 0.592 | 0.00542 | -0.042 | 109.125
3.5 | 0.648 | 0.00562 | -0.042 | 115.315
4 | 0.703 | 0.00531 | -0.043 | 132.325
4.5 | 0.758 | 0.0057 | -0.044 | 133.035
5 | 0.812 | 0.00568 | -0.045 | 142.892
5.5 | 0.866 | 0.00683 | -0.045 | 126.745
6 | 0.918 | 0.0065 | -0.046 | 141.347
6.5 | 0.97 | 0.00683 | -0.047 | 141.997
7 | 1.02 | 0.00717 | -0.047 | 142.251
7.5 | 1.068 | 0.00742 | -0.048 | 144.038
8 | 1.115 | 0.00776 | -0.049 | 143.755
8.5 | 1.161 | 0.00698 | -0.049 | 166.391
9 | 1.204 | 0.0071 | -0.05 | 169.552
9.5 | 1.245 | 0.00716 | -0.051 | 173.824
10 | 1.284 | 0.00759 | -0.051 | 169.262
10.5 | 1.319 | 0.0096 | -0.052 | 137.501
11 | 1.335 | 0.00851 | -0.052 | 156.939
11.5 | 1.344 | 0.01072 | -0.053 | 125.427
12 | 1.345 | 0.01229 | -0.053 | 109.47
12.5 | 1.338 | 0.0108 | -0.054 | 123.894
13 | 1.324 | 0.01256 | -0.054 | 105.443
13.5 | 1.303 | 0.01325 | -0.055 | 98.31
14 | 1.112 | 0.05233 | -0.045 | 21.248
14.5 | 1.068 | 0.06184 | -0.044 | 17.277
15 | 1.039 | 0.06308 | -0.045 | 16.474
15.5 | 0.967 | 0.09114 | -0.039 | 10.615
16 | 0.923 | 0.10136 | -0.038 | 9.104
16.5 | 0.883 | 0.10694 | -0.038 | 8.256
17 | 0.836 | 0.1207 | -0.036 | 6.923

## 148. Re 20M Mach 0.10 (2)
BIGFOIL.COM POLAR EXPORT
raf15
RAF 15 |  |  |  | Cl Max: | 1.88 | at alpha= | 18.5 | deg
XFOIL ncrit=9 |  |  |  | L/D Max: | 155.296 | at alpha= | 7.5 | deg
Re: | 20000000 |  |  | Cd Min: | 0.04052 | at alpha= | 20 | deg
Mach: | 0.1 |  |  | Cl=0 at alpha= | -1.7867 | deg
|  |  |  | @ Cl=0.1, Cd= | 0.0053169
|  |  |  | @ Cl=0.4, Cd= | 0.0054829
|  |  |  | @ Cl=0.6, Cd= | 0.0062065
alpha (deg) | Cl | Cd | Cm | Cl/Cd
-18 | -1.5238 | 0.03176 | -0.0847 | -47.9786
-17.5 | -1.5125 | 0.0269 | -0.0824 | -56.2268
-17 | -1.4843 | 0.02445 | -0.0796 | -60.7076
-16.5 | -1.4752 | 0.01987 | -0.0749 | -74.2426
-16 | -1.4404 | 0.01798 | -0.072 | -80.1112
-15.5 | -1.3959 | 0.01701 | -0.0698 | -82.0635
-15 | -1.3558 | 0.01543 | -0.0672 | -87.8678
-14.5 | -1.3386 | 0.01441 | -0.059 | -92.8938
-14 | -1.2967 | 0.01343 | -0.056 | -96.5525
-13.5 | -1.2484 | 0.01266 | -0.0542 | -98.6098
-13 | -1.2001 | 0.01172 | -0.0525 | -102.3976
-12.5 | -1.1496 | 0.01096 | -0.0511 | -104.8905
-12 | -1.0991 | 0.01027 | -0.0496 | -107.0204
-11.5 | -1.0472 | 0.00977 | -0.0484 | -107.1853
-11 | -0.9953 | 0.00913 | -0.0472 | -109.0142
-10.5 | -0.9402 | 0.0086 | -0.0467 | -109.3256
-10 | -0.8804 | 0.00805 | -0.0472 | -109.3665
-9.5 | -0.82 | 0.00746 | -0.0478 | -109.9196
-9 | -0.7616 | 0.007 | -0.0479 | -108.8
-8.5 | -0.7122 | 0.0066 | -0.046 | -107.9091
-8 | -0.6169 | 0.00617 | -0.0548 | -99.9838
-7.5 | -0.5769 | 0.00615 | -0.0508 | -93.8049
-7 | -0.53 | 0.0061 | -0.0483 | -86.8852
-6 | -0.4294 | 0.00576 | -0.0449 | -74.5486
-5.5 | -0.3788 | 0.00565 | -0.0433 | -67.0442
-5 | -0.3287 | 0.00563 | -0.0416 | -58.3837
-4.5 | -0.2781 | 0.00552 | -0.04 | -50.3804
-4 | -0.2271 | 0.00548 | -0.0385 | -41.4416
-3.5 | -0.1766 | 0.00547 | -0.0369 | -32.2852
-3 | -0.1265 | 0.00548 | -0.0352 | -23.0839
-2.5 | -0.0745 | 0.00542 | -0.034 | -13.7454
-2 | -0.0224 | 0.00539 | -0.0327 | -4.1558
-1.5 | 0.0301 | 0.00535 | -0.0316 | 5.6262
-0.5 | 0.1356 | 0.0053 | -0.0294 | 25.5849
0.5 | 0.2367 | 0.00519 | -0.0263 | 45.6069
1 | 0.2878 | 0.00522 | -0.025 | 55.1341
1.5 | 0.3371 | 0.00533 | -0.0232 | 63.2458
2 | 0.3881 | 0.00546 | -0.0219 | 71.0806
2.5 | 0.44 | 0.00556 | -0.0207 | 79.1367
3 | 0.4917 | 0.00571 | -0.0195 | 86.1121
3.5 | 0.5422 | 0.00592 | -0.0181 | 91.5878
4 | 0.5921 | 0.00618 | -0.0165 | 95.8091
4.5 | 0.6428 | 0.00635 | -0.0152 | 101.2283
5 | 0.6934 | 0.00644 | -0.0138 | 107.6708
5.5 | 0.7256 | 0.00574 | -0.0085 | 126.4111
6.5 | 0.8648 | 0.00577 | -0.015 | 149.8787
7 | 0.9142 | 0.00599 | -0.0134 | 152.621
7.5 | 0.9706 | 0.00625 | -0.0134 | 155.296
8 | 1.0268 | 0.00665 | -0.0136 | 154.406
8.5 | 1.0796 | 0.00714 | -0.013 | 151.2045
9 | 1.1351 | 0.0076 | -0.013 | 149.3553
9.5 | 1.1908 | 0.00805 | -0.0131 | 147.9255
10 | 1.2417 | 0.00854 | -0.0121 | 145.3981
10.5 | 1.2551 | 0.00893 | -0.0024 | 140.5487
11 | 1.3156 | 0.00943 | -0.0037 | 139.5122
11.5 | 1.3691 | 0.01 | -0.0036 | 136.91
12 | 1.4214 | 0.01061 | -0.0032 | 133.968
12.5 | 1.472 | 0.01116 | -0.0025 | 131.8996
13 | 1.5189 | 0.01176 | -0.001 | 129.1582
13.5 | 1.5615 | 0.01258 | 0.0012 | 124.1256
14 | 1.605 | 0.0133 | 0.0032 | 120.6767
14.5 | 1.6474 | 0.01409 | 0.0053 | 116.9198
15 | 1.6888 | 0.01494 | 0.0074 | 113.0388
15.5 | 1.7282 | 0.01593 | 0.0098 | 108.4871
16 | 1.7682 | 0.01691 | 0.0119 | 104.5653
16.5 | 1.7994 | 0.01794 | 0.0155 | 100.301
17 | 1.8268 | 0.01914 | 0.0196 | 95.4441
17.5 | 1.8497 | 0.02052 | 0.0239 | 90.1413
18 | 1.8557 | 0.02288 | 0.0295 | 81.1058
18.5 | 1.88 | 0.02429 | 0.0326 | 77.3981
19 | 1.8695 | 0.0284 | 0.0368 | 65.8275
19.5 | 1.871 | 0.03245 | 0.0383 | 57.6579
20 | 1.8467 | 0.04052 | 0.0364 | 45.575

## 149. Re 20M Mach 0.25 (1)
BIGFOIL.COM POLAR EXPORT
raf15
RAF 15 |  |  |  | Cl Max: | 1.316 | at alpha= | 10.5 | deg
JavaFoil+Calcfoil stall+Eppler ext transition |  |  |  | L/D Max: | 162.508 | at alpha= | 9 | deg
Re: | 20000000 |  |  | Cd Min: | 0.00411 | at alpha= | 0 | deg
Mach: | 0.25 |  |  | Cl=0 at alpha= | -2.2807 | deg
|  |  |  | @ Cl=0.1, Cd= | 0.00492
|  |  |  | @ Cl=0.4, Cd= | 0.0050067
|  |  |  | @ Cl=0.6, Cd= | 0.0054642
alpha (deg) | Cl | Cd | Cm | Cl/Cd
-13 | -0.335 | 0.08714 | -0.006 | -3.84
-12.5 | -0.373 | 0.08343 | -0.006 | -4.473
-12 | -0.407 | 0.07876 | -0.007 | -5.165
-11.5 | -0.435 | 0.07229 | -0.007 | -6.021
-11 | -0.458 | 0.06771 | -0.008 | -6.767
-10.5 | -0.475 | 0.0617 | -0.009 | -7.696
-10 | -0.486 | 0.05524 | -0.011 | -8.801
-9.5 | -0.492 | 0.0481 | -0.013 | -10.234
-9 | -0.495 | 0.03876 | -0.015 | -12.769
-8.5 | -0.494 | 0.02895 | -0.017 | -17.06
-8 | -0.547 | 0.00625 | -0.022 | -87.541
-7.5 | -0.518 | 0.00476 | -0.023 | -108.804
-7 | -0.482 | 0.00471 | -0.024 | -102.521
-6.5 | -0.442 | 0.00449 | -0.025 | -98.514
-6 | -0.397 | 0.00516 | -0.026 | -76.909
-5.5 | -0.349 | 0.0043 | -0.027 | -81.167
-5 | -0.297 | 0.0043 | -0.028 | -69.121
-4.5 | -0.244 | 0.00463 | -0.029 | -52.726
-4 | -0.19 | 0.00456 | -0.03 | -41.746
-3.5 | -0.136 | 0.00456 | -0.031 | -29.764
-3 | -0.08 | 0.00455 | -0.032 | -17.676
-2.5 | -0.025 | 0.00456 | -0.033 | -5.403
-2 | 0.032 | 0.00416 | -0.034 | 7.607
-1.5 | 0.088 | 0.005 | -0.035 | 17.657
-1 | 0.145 | 0.00462 | -0.036 | 31.469
-0.5 | 0.202 | 0.00473 | -0.037 | 42.83
0 | 0.261 | 0.00411 | -0.038 | 63.557
0.5 | 0.319 | 0.00471 | -0.039 | 67.656
1 | 0.377 | 0.00486 | -0.039 | 77.567
1.5 | 0.435 | 0.00523 | -0.04 | 83.176
2 | 0.493 | 0.00506 | -0.041 | 97.444
2.5 | 0.551 | 0.00549 | -0.042 | 100.211
3 | 0.608 | 0.00546 | -0.043 | 111.304
3.5 | 0.665 | 0.00581 | -0.044 | 114.536
4 | 0.722 | 0.00622 | -0.044 | 115.953
4.5 | 0.778 | 0.00582 | -0.045 | 133.688
5 | 0.833 | 0.00671 | -0.046 | 124.128
5.5 | 0.887 | 0.00703 | -0.047 | 126.156
6 | 0.94 | 0.00671 | -0.047 | 140.112
6.5 | 0.991 | 0.00715 | -0.048 | 138.651
7 | 1.041 | 0.00741 | -0.049 | 140.589
7.5 | 1.089 | 0.00771 | -0.049 | 141.318
8 | 1.135 | 0.00814 | -0.05 | 139.377
8.5 | 1.178 | 0.00853 | -0.051 | 138.108
9 | 1.218 | 0.00749 | -0.051 | 162.508
9.5 | 1.255 | 0.00913 | -0.052 | 137.357
10 | 1.288 | 0.00803 | -0.053 | 160.386
10.5 | 1.316 | 0.00848 | -0.053 | 155.26
11 | 1.316 | 0.00908 | -0.054 | 145.037
11.5 | 1.304 | 0.01063 | -0.054 | 122.745
12 | 1.279 | 0.01188 | -0.055 | 107.676
12.5 | 1.203 | 0.01743 | -0.054 | 69.006
13 | 1.042 | 0.04658 | -0.046 | 22.381
13.5 | 0.963 | 0.06078 | -0.044 | 15.84
14 | 0.861 | 0.09066 | -0.036 | 9.498
14.5 | 0.787 | 0.10168 | -0.035 | 7.74
15 | 0.709 | 0.10894 | -0.034 | 6.511
15.5 | 0.622 | 0.12321 | -0.032 | 5.049

## 150. Re 20M Mach 0.25 (2)
BIGFOIL.COM POLAR EXPORT
raf15
RAF 15 |  |  |  | Cl Max: | 1.7761 | at alpha= | 16 | deg
XFOIL ncrit=9 |  |  |  | L/D Max: | 154.954 | at alpha= | 7.5 | deg
Re: | 20000000 |  |  | Cd Min: | 0.21519 | at alpha= | -18.5 | deg
Mach: | 0.25 |  |  | Cl=0 at alpha= | -1.7806 | deg
|  |  |  | @ Cl=0.1, Cd= | 0.0053344
|  |  |  | @ Cl=0.4, Cd= | 0.0054825
|  |  |  | @ Cl=0.6, Cd= | 0.0062154
alpha (deg) | Cl | Cd | Cm | Cl/Cd
-18.5 | -0.6677 | 0.21519 | 0.0226 | -3.1028
-18 | -0.6575 | 0.20451 | 0.0181 | -3.215
-16.5 | -0.6339 | 0.17554 | 0.0051 | -3.6111
-16 | -0.6161 | 0.17022 | 0.0023 | -3.6194
-15.5 | -0.6299 | 0.15444 | -0.0048 | -4.0786
-15 | -0.5965 | 0.15413 | -0.0051 | -3.8701
-14.5 | -0.6291 | 0.13529 | -0.0135 | -4.65
-14 | -0.6597 | 0.11865 | -0.0224 | -5.5601
-13.5 | -0.6299 | 0.11695 | -0.0222 | -5.3861
-13 | -1.0918 | 0.04028 | -0.0771 | -27.1053
-12.5 | -1.1197 | 0.02232 | -0.0806 | -50.1658
-12 | -1.129 | 0.01745 | -0.0697 | -64.6991
-11.5 | -1.0863 | 0.01482 | -0.0657 | -73.2996
-11 | -1.0436 | 0.01225 | -0.0614 | -85.1918
-10.5 | -0.9885 | 0.01092 | -0.0587 | -90.522
-10 | -0.9263 | 0.00983 | -0.0575 | -94.2319
-9.5 | -0.8638 | 0.0086 | -0.0564 | -100.4419
-9 | -0.799 | 0.00791 | -0.0559 | -101.0114
-8.5 | -0.746 | 0.0073 | -0.053 | -102.1918
-8 | -0.6746 | 0.00664 | -0.0542 | -101.5964
-7.5 | -0.6036 | 0.00642 | -0.0558 | -94.0187
-7 | -0.5541 | 0.00631 | -0.0526 | -87.813
-6.5 | -0.5009 | 0.00613 | -0.0504 | -81.7129
-6 | -0.4473 | 0.00597 | -0.0483 | -74.9246
-5.5 | -0.3943 | 0.00579 | -0.0462 | -68.1002
-4.5 | -0.2887 | 0.00561 | -0.0422 | -51.4617
-3.5 | -0.1833 | 0.00551 | -0.0386 | -33.2668
-3 | -0.1314 | 0.00551 | -0.0366 | -23.8475
-2.5 | -0.0778 | 0.00544 | -0.0352 | -14.3015
-2 | -0.0237 | 0.00541 | -0.0338 | -4.3808
-1.5 | 0.0303 | 0.00536 | -0.0325 | 5.653
-1 | 0.0847 | 0.00534 | -0.0313 | 15.8614
-0.5 | 0.139 | 0.00532 | -0.0301 | 26.1278
0 | 0.1924 | 0.00529 | -0.0287 | 36.3705
0.5 | 0.2432 | 0.0052 | -0.0268 | 46.7692
1.5 | 0.3463 | 0.00533 | -0.0234 | 64.9719
2 | 0.3988 | 0.00548 | -0.0219 | 72.7737
2.5 | 0.4522 | 0.00559 | -0.0206 | 80.8945
3 | 0.5052 | 0.00576 | -0.0192 | 87.7083
3.5 | 0.557 | 0.006 | -0.0175 | 92.8333
4 | 0.6089 | 0.00626 | -0.0158 | 97.2684
4.5 | 0.6617 | 0.00642 | -0.0143 | 103.0685
5 | 0.7145 | 0.0065 | -0.0127 | 109.9231
6 | 0.7915 | 0.00581 | -0.0034 | 136.2306
6.5 | 0.8937 | 0.00589 | -0.0133 | 151.7317
7 | 0.9457 | 0.00612 | -0.0113 | 154.5261
7.5 | 1.0041 | 0.00648 | -0.0108 | 154.9537
8 | 1.063 | 0.00696 | -0.0104 | 152.7299
8.5 | 1.1197 | 0.00745 | -0.0094 | 150.2953
9 | 1.1784 | 0.00797 | -0.0088 | 147.8545
9.5 | 1.2363 | 0.00855 | -0.008 | 144.5965
10 | 1.2904 | 0.00905 | -0.0062 | 142.5856
10.5 | 1.307 | 0.00952 | 0.0039 | 137.2899
11 | 1.372 | 0.01027 | 0.0033 | 133.593
11.5 | 1.4303 | 0.01092 | 0.0042 | 130.9799
12 | 1.4858 | 0.01165 | 0.0058 | 127.5365
12.5 | 1.5353 | 0.01262 | 0.0086 | 121.6561
13 | 1.582 | 0.01356 | 0.012 | 116.6667
13.5 | 1.6266 | 0.01463 | 0.0157 | 111.1825
14 | 1.6716 | 0.01568 | 0.0193 | 106.6071
14.5 | 1.7132 | 0.01704 | 0.0233 | 100.5399
15 | 1.7415 | 0.0186 | 0.0293 | 93.629
15.5 | 1.7631 | 0.0205 | 0.0357 | 86.0049
16 | 1.7761 | 0.02288 | 0.0422 | 77.6267
16.5 | 1.776 | 0.02629 | 0.0479 | 67.5542
17 | 1.7627 | 0.03168 | 0.0508 | 55.6408
17.5 | 1.7236 | 0.04222 | 0.0466 | 40.8243
18 | 1.6799 | 0.05641 | 0.0369 | 29.7802
18.5 | 1.6123 | 0.07347 | 0.0266 | 21.945
19 | 1.5123 | 0.09452 | 0.0139 | 15.9998
19.5 | 1.4441 | 0.11232 | 0.0033 | 12.857
20 | 1.3471 | 0.13596 | -0.0116 | 9.9081

## 151. Re 20M Mach 0.50 (1)
BIGFOIL.COM POLAR EXPORT
raf15
RAF 15 |  |  |  | Cl Max: | 1.231 | at alpha= | 20 | deg
JavaFoil+Calcfoil stall+Eppler ext transition |  |  |  | L/D Max: | 130.835 | at alpha= | 6 | deg
Re: | 20000000 |  |  | Cd Min: | 0.00402 | at alpha= | 0 | deg
Mach: | 0.5 |  |  | Cl=0 at alpha= | -2.2823 | deg
|  |  |  | @ Cl=0.1, Cd= | 0.0045706
|  |  |  | @ Cl=0.4, Cd= | 0.0048839
|  |  |  | @ Cl=0.6, Cd= | 0.0048884
alpha (deg) | Cl | Cd | Cm | Cl/Cd
-20 | -0.838 | 0.16212 | 0.002 | -5.166
-19.5 | -0.816 | 0.1544 | 0.002 | -5.286
-19 | -0.795 | 0.15244 | 0.001 | -5.213
-18.5 | -0.774 | 0.13563 | 0 | -5.707
-18 | -0.753 | 0.12459 | -0.001 | -6.046
-17.5 | -0.733 | 0.11488 | -0.001 | -6.379
-17 | -0.712 | 0.10852 | -0.002 | -6.561
-16.5 | -0.687 | 0.10877 | -0.003 | -6.314
-16 | -0.667 | 0.09911 | -0.004 | -6.726
-15.5 | -0.642 | 0.09569 | -0.005 | -6.714
-15 | -0.619 | 0.09253 | -0.005 | -6.692
-14.5 | -0.592 | 0.09568 | -0.006 | -6.192
-14 | -0.568 | 0.09355 | -0.006 | -6.068
-13.5 | -0.545 | 0.08902 | -0.007 | -6.117
-13 | -0.523 | 0.08711 | -0.008 | -6.004
-12.5 | -0.501 | 0.08053 | -0.008 | -6.217
-12 | -0.48 | 0.07116 | -0.01 | -6.741
-11.5 | -0.458 | 0.06486 | -0.011 | -7.055
-11 | -0.438 | 0.05558 | -0.012 | -7.89
-10.5 | -0.417 | 0.04947 | -0.013 | -8.437
-10 | -0.396 | 0.04357 | -0.015 | -9.081
-9.5 | -0.371 | 0.04081 | -0.016 | -9.102
-9 | -0.351 | 0.03449 | -0.017 | -10.172
-8.5 | -0.331 | 0.02769 | -0.019 | -11.95
-8 | -0.284 | 0.05809 | -0.012 | -4.885
-7.5 | -0.26 | 0.05008 | -0.012 | -5.185
-7 | -0.235 | 0.0458 | -0.013 | -5.139
-6.5 | -0.361 | 0.0344 | -0.019 | -10.484
-6 | -0.418 | 0.00456 | -0.029 | -91.681
-5.5 | -0.378 | 0.00443 | -0.031 | -85.48
-5 | -0.326 | 0.00426 | -0.032 | -76.416
-4.5 | -0.269 | 0.00422 | -0.033 | -63.797
-4 | -0.211 | 0.00462 | -0.034 | -45.634
-3.5 | -0.151 | 0.00456 | -0.035 | -33.056
-3 | -0.089 | 0.00455 | -0.036 | -19.656
-2.5 | -0.027 | 0.00456 | -0.037 | -6.015
-2 | 0.035 | 0.00407 | -0.038 | 8.664
-1.5 | 0.099 | 0.00457 | -0.039 | 21.554
-1 | 0.162 | 0.00461 | -0.04 | 35.166
-0.5 | 0.226 | 0.00474 | -0.041 | 47.703
0 | 0.292 | 0.00402 | -0.042 | 72.682
0.5 | 0.357 | 0.00481 | -0.043 | 74.187
1 | 0.421 | 0.00492 | -0.044 | 85.557
1.5 | 0.486 | 0.00544 | -0.045 | 89.332
2 | 0.551 | 0.00521 | -0.046 | 105.757
2.5 | 0.615 | 0.00479 | -0.047 | 128.414
3 | 0.678 | 0.00574 | -0.048 | 118.146
3.5 | 0.741 | 0.00645 | -0.049 | 114.809
4 | 0.802 | 0.00677 | -0.049 | 118.412
4.5 | 0.861 | 0.00736 | -0.05 | 117.092
5 | 0.918 | 0.00743 | -0.051 | 123.688
5.5 | 0.972 | 0.0081 | -0.052 | 119.978
6 | 1.02 | 0.0078 | -0.053 | 130.835
6.5 | 1.061 | 0.00848 | -0.054 | 125.183
7 | 1.092 | 0.00897 | -0.054 | 121.754
7.5 | 1.105 | 0.00958 | -0.055 | 115.305
8 | 1.086 | 0.0106 | -0.056 | 102.415
8.5 | 0.958 | 0.01181 | -0.057 | 81.133
9 | 0.741 | 0.01258 | -0.057 | 58.942
9.5 | 0.71 | 0.02443 | -0.052 | 29.052
10 | 0.675 | 0.05503 | -0.041 | 12.276
10.5 | 0.697 | 0.06269 | -0.04 | 11.126
11 | 0.719 | 0.07182 | -0.038 | 10.008
11.5 | 0.737 | 0.07831 | -0.033 | 9.415
12 | 0.772 | 0.08008 | -0.038 | 9.637
12.5 | 0.804 | 0.08043 | -0.04 | 10
13 | 0.84 | 0.08127 | -0.043 | 10.331
13.5 | 0.871 | 0.08296 | -0.044 | 10.5
14 | 0.9 | 0.08827 | -0.045 | 10.199
14.5 | 0.929 | 0.09256 | -0.045 | 10.038
15 | 0.951 | 0.10388 | -0.044 | 9.158
15.5 | 0.967 | 0.13461 | -0.041 | 7.183
16 | 0.995 | 0.13569 | -0.041 | 7.333
16.5 | 1.023 | 0.13969 | -0.042 | 7.324
17 | 1.052 | 0.148 | -0.042 | 7.107
17.5 | 1.081 | 0.15515 | -0.043 | 6.969
18 | 1.112 | 0.15639 | -0.044 | 7.112
18.5 | 1.143 | 0.15474 | -0.045 | 7.388
19 | 1.173 | 0.16078 | -0.046 | 7.296
19.5 | 1.202 | 0.16355 | -0.047 | 7.351
20 | 1.231 | 0.16809 | -0.047 | 7.325

## 152. Re 20M Mach 0.50 (2)
BIGFOIL.COM POLAR EXPORT
raf15
RAF 15 |  |  |  | Cl Max: | 1.1643 | at alpha= | 7.5 | deg
XFOIL ncrit=9 |  |  |  | L/D Max: | 159.445 | at alpha= | 7 | deg
Re: | 20000000 |  |  | Cd Min: | 0.15999 | at alpha= | -14 | deg
Mach: | 0.5 |  |  | Cl=0 at alpha= | -1.7464 | deg
|  |  |  | @ Cl=0.1, Cd= | 0.0053787
|  |  |  | @ Cl=0.4, Cd= | 0.0054385
|  |  |  | @ Cl=0.6, Cd= | 0.0061976
alpha (deg) | Cl | Cd | Cm | Cl/Cd
-14 | -0.5213 | 0.15999 | -0.015 | -3.2583
-13.5 | -0.5104 | 0.15028 | -0.0192 | -3.3963
-13 | -0.4894 | 0.14373 | -0.0227 | -3.405
-12.5 | -0.4771 | 0.13498 | -0.0268 | -3.5346
-11.5 | -0.4785 | 0.12099 | -0.0254 | -3.9549
-11 | -0.4766 | 0.11191 | -0.0287 | -4.2588
-10.5 | -0.4621 | 0.10478 | -0.0321 | -4.4102
-10 | -0.4454 | 0.0982 | -0.0353 | -4.5356
-9.5 | -0.4712 | 0.08415 | -0.0433 | -5.5995
-9 | -0.4583 | 0.07745 | -0.0471 | -5.9174
-8.5 | -0.4561 | 0.06899 | -0.0532 | -6.6111
-8 | -0.4573 | 0.06091 | -0.0614 | -7.5078
-7.5 | -0.4555 | 0.05102 | -0.0711 | -8.9279
-7 | -0.4247 | 0.03625 | -0.0895 | -11.7159
-6.5 | -0.4221 | 0.02683 | -0.0873 | -15.7324
-6 | -0.4339 | 0.0166 | -0.0797 | -26.1386
-5.5 | -0.4446 | 0.0096 | -0.0667 | -46.3125
-4.5 | -0.3442 | 0.00606 | -0.0533 | -56.7987
-4 | -0.2799 | 0.00585 | -0.0497 | -47.8462
-3.5 | -0.2172 | 0.00572 | -0.0464 | -37.972
-3 | -0.1554 | 0.00568 | -0.0434 | -27.3592
-2.5 | -0.0935 | 0.00558 | -0.0408 | -16.7563
-2 | -0.0314 | 0.00549 | -0.0386 | -5.7195
-1.5 | 0.0305 | 0.00544 | -0.0366 | 5.6066
-1 | 0.0918 | 0.00538 | -0.0347 | 17.0632
-0.5 | 0.1532 | 0.00537 | -0.0329 | 28.5289
0 | 0.2139 | 0.00536 | -0.0311 | 39.9067
0.5 | 0.2711 | 0.00527 | -0.0285 | 51.4421
1 | 0.3293 | 0.00534 | -0.0263 | 61.6667
1.5 | 0.3871 | 0.00541 | -0.0239 | 71.5527
2 | 0.4459 | 0.00554 | -0.0216 | 80.4874
2.5 | 0.5057 | 0.00575 | -0.0195 | 87.9478
3 | 0.565 | 0.00598 | -0.0171 | 94.4816
3.5 | 0.6229 | 0.00634 | -0.0142 | 98.2492
4.5 | 0.7468 | 0.00668 | -0.0094 | 111.7964
6 | 0.9142 | 0.00637 | 0.0037 | 143.5165
6.5 | 1.028 | 0.00645 | -0.0029 | 159.3798
7 | 1.0922 | 0.00685 | 0.0016 | 159.4453
7.5 | 1.1643 | 0.00748 | 0.005 | 155.6551