## index
index | Re | Mach | Datasource
1 | 50000 | 0 | JavaFoil+Calcfoil stall+Eppler ext transition
2 | 50000 | 0 | XFOIL ncrit=9
3 | 50000 | 0.1 | JavaFoil+Calcfoil stall+Eppler ext transition
4 | 50000 | 0.1 | XFOIL ncrit=9
5 | 50000 | 0.25 | JavaFoil+Calcfoil stall+Eppler ext transition
6 | 50000 | 0.25 | XFOIL ncrit=9
7 | 50000 | 0.5 | JavaFoil+Calcfoil stall+Eppler ext transition
8 | 50000 | 0.5 | XFOIL ncrit=9
9 | 100000 | 0 | JavaFoil+Calcfoil stall+Eppler ext transition
10 | 100000 | 0 | XFOIL ncrit=9
11 | 100000 | 0.1 | JavaFoil+Calcfoil stall+Eppler ext transition
12 | 100000 | 0.1 | XFOIL ncrit=9
13 | 100000 | 0.25 | JavaFoil+Calcfoil stall+Eppler ext transition
14 | 100000 | 0.25 | XFOIL ncrit=9
15 | 100000 | 0.5 | JavaFoil+Calcfoil stall+Eppler ext transition
16 | 100000 | 0.5 | XFOIL ncrit=9
17 | 250000 | 0 | JavaFoil+Calcfoil stall+Eppler ext transition
18 | 250000 | 0 | XFOIL ncrit=9
19 | 250000 | 0.1 | JavaFoil+Calcfoil stall+Eppler ext transition
20 | 250000 | 0.1 | XFOIL ncrit=9
21 | 250000 | 0.25 | JavaFoil+Calcfoil stall+Eppler ext transition
22 | 250000 | 0.25 | XFOIL ncrit=9
23 | 250000 | 0.5 | JavaFoil+Calcfoil stall+Eppler ext transition
24 | 250000 | 0.5 | XFOIL ncrit=9
25 | 500000 | 0 | JavaFoil+Calcfoil stall+Eppler ext transition
26 | 500000 | 0 | XFOIL ncrit=9
27 | 500000 | 0.1 | JavaFoil+Calcfoil stall+Eppler ext transition
28 | 500000 | 0.1 | XFOIL ncrit=9
29 | 500000 | 0.25 | JavaFoil+Calcfoil stall+Eppler ext transition
30 | 500000 | 0.25 | XFOIL ncrit=9
31 | 500000 | 0.5 | JavaFoil+Calcfoil stall+Eppler ext transition
32 | 500000 | 0.5 | XFOIL ncrit=9
33 | 750000 | 0 | JavaFoil+Calcfoil stall+Eppler ext transition
34 | 750000 | 0 | XFOIL ncrit=9
35 | 750000 | 0.1 | JavaFoil+Calcfoil stall+Eppler ext transition
36 | 750000 | 0.1 | XFOIL ncrit=9
37 | 750000 | 0.25 | JavaFoil+Calcfoil stall+Eppler ext transition
38 | 750000 | 0.25 | XFOIL ncrit=9
39 | 750000 | 0.5 | JavaFoil+Calcfoil stall+Eppler ext transition
40 | 750000 | 0.5 | XFOIL ncrit=9
41 | 1000000 | 0 | JavaFoil+Calcfoil stall+Eppler ext transition
42 | 1000000 | 0 | XFOIL ncrit=9
43 | 1000000 | 0.1 | JavaFoil+Calcfoil stall+Eppler ext transition
44 | 1000000 | 0.1 | XFOIL ncrit=9
45 | 1000000 | 0.25 | JavaFoil+Calcfoil stall+Eppler ext transition
46 | 1000000 | 0.25 | XFOIL ncrit=9
47 | 1000000 | 0.5 | JavaFoil+Calcfoil stall+Eppler ext transition
48 | 1000000 | 0.5 | XFOIL ncrit=9
49 | 2000000 | 0 | JavaFoil+Calcfoil stall+Eppler ext transition
50 | 2000000 | 0 | XFOIL ncrit=9
51 | 2000000 | 0.1 | JavaFoil+Calcfoil stall+Eppler ext transition
52 | 2000000 | 0.1 | XFOIL ncrit=9
53 | 2000000 | 0.25 | JavaFoil+Calcfoil stall+Eppler ext transition
54 | 2000000 | 0.25 | XFOIL ncrit=9
55 | 2000000 | 0.5 | JavaFoil+Calcfoil stall+Eppler ext transition
56 | 2000000 | 0.5 | XFOIL ncrit=9
57 | 3000000 | 0 | JavaFoil+Calcfoil stall+Eppler ext transition
58 | 3000000 | 0 | XFOIL ncrit=9
59 | 3000000 | 0.1 | JavaFoil+Calcfoil stall+Eppler ext transition
60 | 3000000 | 0.1 | XFOIL ncrit=9
61 | 3000000 | 0.25 | JavaFoil+Calcfoil stall+Eppler ext transition
62 | 3000000 | 0.25 | XFOIL ncrit=9
63 | 3000000 | 0.5 | JavaFoil+Calcfoil stall+Eppler ext transition
64 | 3000000 | 0.5 | XFOIL ncrit=9
65 | 4000000 | 0 | JavaFoil+Calcfoil stall+Eppler ext transition
66 | 4000000 | 0 | XFOIL ncrit=9
67 | 4000000 | 0.1 | JavaFoil+Calcfoil stall+Eppler ext transition
68 | 4000000 | 0.1 | XFOIL ncrit=9
69 | 4000000 | 0.25 | JavaFoil+Calcfoil stall+Eppler ext transition
70 | 4000000 | 0.25 | XFOIL ncrit=9
71 | 4000000 | 0.5 | JavaFoil+Calcfoil stall+Eppler ext transition
72 | 4000000 | 0.5 | XFOIL ncrit=9
73 | 5000000 | 0 | JavaFoil+Calcfoil stall+Eppler ext transition
74 | 5000000 | 0 | XFOIL ncrit=9
75 | 5000000 | 0.1 | JavaFoil+Calcfoil stall+Eppler ext transition
76 | 5000000 | 0.1 | XFOIL ncrit=9
77 | 5000000 | 0.25 | JavaFoil+Calcfoil stall+Eppler ext transition
78 | 5000000 | 0.25 | XFOIL ncrit=9
79 | 5000000 | 0.5 | JavaFoil+Calcfoil stall+Eppler ext transition
80 | 5000000 | 0.5 | XFOIL ncrit=9
81 | 6000000 | 0 | JavaFoil+Calcfoil stall+Eppler ext transition
82 | 6000000 | 0 | XFOIL ncrit=9
83 | 6000000 | 0.1 | JavaFoil+Calcfoil stall+Eppler ext transition
84 | 6000000 | 0.1 | XFOIL ncrit=9
85 | 6000000 | 0.25 | JavaFoil+Calcfoil stall+Eppler ext transition
86 | 6000000 | 0.25 | XFOIL ncrit=9
87 | 6000000 | 0.5 | JavaFoil+Calcfoil stall+Eppler ext transition
88 | 6000000 | 0.5 | XFOIL ncrit=9
89 | 7000000 | 0 | JavaFoil+Calcfoil stall+Eppler ext transition
90 | 7000000 | 0 | XFOIL ncrit=9
91 | 7000000 | 0.1 | JavaFoil+Calcfoil stall+Eppler ext transition
92 | 7000000 | 0.1 | XFOIL ncrit=9
93 | 7000000 | 0.25 | JavaFoil+Calcfoil stall+Eppler ext transition
94 | 7000000 | 0.25 | XFOIL ncrit=9
95 | 7000000 | 0.5 | JavaFoil+Calcfoil stall+Eppler ext transition
96 | 7000000 | 0.5 | XFOIL ncrit=9
97 | 8000000 | 0 | JavaFoil+Calcfoil stall+Eppler ext transition
98 | 8000000 | 0 | XFOIL ncrit=9
99 | 8000000 | 0.1 | JavaFoil+Calcfoil stall+Eppler ext transition
100 | 8000000 | 0.1 | XFOIL ncrit=9
101 | 8000000 | 0.25 | JavaFoil+Calcfoil stall+Eppler ext transition
102 | 8000000 | 0.25 | XFOIL ncrit=9
103 | 8000000 | 0.5 | JavaFoil+Calcfoil stall+Eppler ext transition
104 | 8000000 | 0.5 | XFOIL ncrit=9
105 | 10000000 | 0 | JavaFoil+Calcfoil stall+Eppler ext transition
106 | 10000000 | 0 | XFOIL ncrit=9
107 | 10000000 | 0.1 | JavaFoil+Calcfoil stall+Eppler ext transition
108 | 10000000 | 0.1 | XFOIL ncrit=9
109 | 10000000 | 0.25 | JavaFoil+Calcfoil stall+Eppler ext transition
110 | 10000000 | 0.25 | XFOIL ncrit=9
111 | 10000000 | 0.5 | JavaFoil+Calcfoil stall+Eppler ext transition
112 | 10000000 | 0.5 | XFOIL ncrit=9
113 | 12000000 | 0 | JavaFoil+Calcfoil stall+Eppler ext transition
114 | 12000000 | 0 | XFOIL ncrit=9
115 | 12000000 | 0.1 | JavaFoil+Calcfoil stall+Eppler ext transition
116 | 12000000 | 0.1 | XFOIL ncrit=9
117 | 12000000 | 0.25 | JavaFoil+Calcfoil stall+Eppler ext transition
118 | 12000000 | 0.25 | XFOIL ncrit=9
119 | 12000000 | 0.5 | JavaFoil+Calcfoil stall+Eppler ext transition
120 | 12000000 | 0.5 | XFOIL ncrit=9
121 | 14000000 | 0 | JavaFoil+Calcfoil stall+Eppler ext transition
122 | 14000000 | 0 | XFOIL ncrit=9
123 | 14000000 | 0.1 | JavaFoil+Calcfoil stall+Eppler ext transition
124 | 14000000 | 0.1 | XFOIL ncrit=9
125 | 14000000 | 0.25 | JavaFoil+Calcfoil stall+Eppler ext transition
126 | 14000000 | 0.25 | XFOIL ncrit=9
127 | 14000000 | 0.5 | JavaFoil+Calcfoil stall+Eppler ext transition
128 | 14000000 | 0.5 | XFOIL ncrit=9
129 | 16000000 | 0 | JavaFoil+Calcfoil stall+Eppler ext transition
130 | 16000000 | 0 | XFOIL ncrit=9
131 | 16000000 | 0.1 | JavaFoil+Calcfoil stall+Eppler ext transition
132 | 16000000 | 0.1 | XFOIL ncrit=9
133 | 16000000 | 0.25 | JavaFoil+Calcfoil stall+Eppler ext transition
134 | 16000000 | 0.25 | XFOIL ncrit=9
135 | 16000000 | 0.5 | JavaFoil+Calcfoil stall+Eppler ext transition
136 | 16000000 | 0.5 | XFOIL ncrit=9
137 | 18000000 | 0 | JavaFoil+Calcfoil stall+Eppler ext transition
138 | 18000000 | 0 | XFOIL ncrit=9
139 | 18000000 | 0.1 | JavaFoil+Calcfoil stall+Eppler ext transition
140 | 18000000 | 0.1 | XFOIL ncrit=9
141 | 18000000 | 0.25 | JavaFoil+Calcfoil stall+Eppler ext transition
142 | 18000000 | 0.25 | XFOIL ncrit=9
143 | 18000000 | 0.5 | JavaFoil+Calcfoil stall+Eppler ext transition
144 | 18000000 | 0.5 | XFOIL ncrit=9
145 | 20000000 | 0 | JavaFoil+Calcfoil stall+Eppler ext transition
146 | 20000000 | 0 | XFOIL ncrit=9
147 | 20000000 | 0.1 | JavaFoil+Calcfoil stall+Eppler ext transition
148 | 20000000 | 0.1 | XFOIL ncrit=9
149 | 20000000 | 0.25 | JavaFoil+Calcfoil stall+Eppler ext transition
150 | 20000000 | 0.25 | XFOIL ncrit=9
151 | 20000000 | 0.5 | JavaFoil+Calcfoil stall+Eppler ext transition
152 | 20000000 | 0.5 | XFOIL ncrit=9

## 1. Re 50k Mach 0.00 (1)
BIGFOIL.COM POLAR EXPORT
NACA63A716
NACA63A716 |  |  |  | Cl Max: | 1.693 | at alpha= | 10 | deg
JavaFoil+Calcfoil stall+Eppler ext transition |  |  |  | L/D Max: | 46.811 | at alpha= | 5.5 | deg
Re: | 50000 |  |  | Cd Min: | 0.0199 | at alpha= | -4.5 | deg
Mach: | 0 |  |  | Cl=0 at alpha= | -5.64 | deg
|  |  |  | @ Cl=0.1, Cd= | 0.020429
|  |  |  | @ Cl=0.4, Cd= | 0.021618
|  |  |  | @ Cl=0.6, Cd= | 0.020973
alpha (deg) | Cl | Cd | Cm | Cl/Cd
-20 | -0.56 | 0.29771 | -0.03 | -1.881
-19.5 | -0.572 | 0.28947 | -0.028 | -1.976
-19 | -0.584 | 0.27831 | -0.028 | -2.097
-18.5 | -0.594 | 0.25702 | -0.028 | -2.31
-18 | -0.603 | 0.23921 | -0.028 | -2.52
-17.5 | -0.61 | 0.22039 | -0.03 | -2.768
-17 | -0.616 | 0.20104 | -0.03 | -3.062
-16.5 | -0.619 | 0.19025 | -0.03 | -3.253
-16 | -0.62 | 0.17994 | -0.029 | -3.445
-15.5 | -0.618 | 0.1683 | -0.03 | -3.674
-15 | -0.614 | 0.15709 | -0.03 | -3.909
-14.5 | -0.607 | 0.14447 | -0.032 | -4.199
-14 | -0.596 | 0.13723 | -0.031 | -4.344
-13.5 | -0.582 | 0.12537 | -0.033 | -4.644
-13 | -0.565 | 0.11694 | -0.034 | -4.831
-12.5 | -0.544 | 0.10853 | -0.034 | -5.015
-12 | -0.522 | 0.10244 | -0.049 | -5.093
-11.5 | -0.494 | 0.09725 | -0.049 | -5.082
-11 | -0.464 | 0.08992 | -0.052 | -5.162
-10.5 | -0.431 | 0.08254 | -0.056 | -5.224
-10 | -0.394 | 0.07882 | -0.055 | -5.005
-9.5 | -0.356 | 0.07373 | -0.057 | -4.826
-9 | -0.314 | 0.07264 | -0.05 | -4.318
-8.5 | -0.271 | 0.06741 | -0.051 | -4.014
-8 | -0.226 | 0.06413 | -0.052 | -3.522
-7.5 | -0.179 | 0.06025 | -0.053 | -2.977
-7 | -0.132 | 0.05689 | -0.055 | -2.321
-6.5 | -0.084 | 0.05355 | -0.058 | -1.57
-6 | -0.036 | 0.05042 | -0.063 | -0.705
-5.5 | 0.014 | 0.04667 | -0.074 | 0.295
-5 | 0.075 | 0.02076 | -0.122 | 3.617
-4.5 | 0.14 | 0.0199 | -0.128 | 7.032
-4 | 0.189 | 0.02259 | -0.119 | 8.344
-3.5 | 0.247 | 0.02229 | -0.12 | 11.066
-3 | 0.305 | 0.02207 | -0.121 | 13.822
-2.5 | 0.365 | 0.02176 | -0.122 | 16.762
-2 | 0.424 | 0.02152 | -0.123 | 19.715
-1.5 | 0.484 | 0.02139 | -0.125 | 22.637
-1 | 0.545 | 0.02054 | -0.126 | 26.532
-0.5 | 0.606 | 0.02102 | -0.127 | 28.835
0 | 0.678 | 0.02088 | -0.129 | 32.445
0.5 | 0.737 | 0.02108 | -0.136 | 34.964
1 | 0.796 | 0.02151 | -0.136 | 37.015
1.5 | 0.855 | 0.022 | -0.137 | 38.875
2 | 0.91 | 0.02248 | -0.138 | 40.479
2.5 | 0.968 | 0.02314 | -0.138 | 41.822
3 | 1.026 | 0.02368 | -0.139 | 43.31
3.5 | 1.083 | 0.02443 | -0.139 | 44.333
4 | 1.14 | 0.02517 | -0.14 | 45.288
4.5 | 1.196 | 0.02597 | -0.14 | 46.05
5 | 1.251 | 0.02687 | -0.141 | 46.548
5.5 | 1.305 | 0.02787 | -0.141 | 46.811
6 | 1.355 | 0.02901 | -0.142 | 46.71
6.5 | 1.401 | 0.03027 | -0.142 | 46.276
7 | 1.446 | 0.03162 | -0.142 | 45.746
7.5 | 1.491 | 0.03308 | -0.142 | 45.078
8 | 1.535 | 0.03461 | -0.143 | 44.354
8.5 | 1.575 | 0.0363 | -0.143 | 43.391
9 | 1.636 | 0.04132 | -0.146 | 39.607
9.5 | 1.669 | 0.04314 | -0.147 | 38.677
10 | 1.693 | 0.04548 | -0.147 | 37.22
10.5 | 1.443 | 0.08233 | -0.071 | 17.522
11 | 1.459 | 0.08758 | -0.067 | 16.654
11.5 | 1.47 | 0.09332 | -0.056 | 15.749
12 | 1.48 | 0.10074 | -0.055 | 14.688
12.5 | 1.484 | 0.1081 | -0.055 | 13.731
13 | 1.482 | 0.11764 | -0.054 | 12.596
13.5 | 1.474 | 0.12404 | -0.052 | 11.886
14 | 1.462 | 0.13153 | -0.05 | 11.119
14.5 | 1.447 | 0.14313 | -0.051 | 10.106
15 | 1.426 | 0.15387 | -0.049 | 9.27

## 2. Re 50k Mach 0.00 (2)
BIGFOIL.COM POLAR EXPORT
NACA63A716
NACA63A716 |  |  |  | Cl Max: | 1.3248 | at alpha= | 14.5 | deg
XFOIL ncrit=9 |  |  |  | L/D Max: | 18.2379 | at alpha= | 14.5 | deg
Re: | 50000 |  |  | Cd Min: | 0.24168 | at alpha= | 19.5 | deg
Mach: | 0 |  |  | Cl=0 at alpha= | 2.0629 | deg
|  |  |  | @ Cl=0.1, Cd= | 0.059099
|  |  |  | @ Cl=0.4, Cd= | 0.085198
|  |  |  | @ Cl=0.6, Cd= | 0.11275
alpha (deg) | Cl | Cd | Cm | Cl/Cd
-11 | -0.3498 | 0.14318 | -0.03 | -2.4431
-10.5 | -0.3542 | 0.13895 | -0.0271 | -2.5491
-10 | -0.3616 | 0.13487 | -0.0242 | -2.6811
-9.5 | -0.3717 | 0.13094 | -0.0211 | -2.8387
-9 | -0.3829 | 0.1271 | -0.0178 | -3.0126
-8.5 | -0.3899 | 0.12321 | -0.0142 | -3.1645
-8 | -0.3999 | 0.11956 | -0.0104 | -3.3448
-7.5 | -0.4251 | 0.11694 | -0.006 | -3.6352
-7 | -0.4594 | 0.11441 | -0.0009 | -4.0154
-6 | -0.6401 | 0.06927 | -0.0341 | -9.2407
-5.5 | -0.6305 | 0.0586 | -0.0365 | -10.7594
-5 | -0.6072 | 0.05153 | -0.0361 | -11.7834
-4.5 | -0.5786 | 0.04698 | -0.034 | -12.3159
-4 | -0.5476 | 0.04406 | -0.0315 | -12.4285
-3.5 | -0.5141 | 0.04144 | -0.0289 | -12.4059
-3 | -0.48 | 0.03973 | -0.0264 | -12.0816
-2.5 | -0.4443 | 0.03847 | -0.024 | -11.5493
-2 | -0.4042 | 0.03734 | -0.0225 | -10.8249
-1.5 | -0.3927 | 0.03757 | -0.0118 | -10.4525
-1 | -0.3843 | 0.03885 | -0.0009 | -9.8919
-0.5 | -0.3573 | 0.03929 | 0.0049 | -9.0939
0 | -0.2172 | 0.0421 | -0.0152 | -5.1591
0.5 | -0.185 | 0.04277 | -0.0173 | -4.3255
1 | -0.1329 | 0.04516 | -0.0225 | -2.9429
1.5 | -0.0664 | 0.04889 | -0.03 | -1.3582
2 | -0.007 | 0.05219 | -0.0358 | -0.13413
3 | 0.1042 | 0.05937 | -0.0451 | 1.7551
3.5 | 0.1515 | 0.06271 | -0.0481 | 2.4159
4 | 0.1976 | 0.06621 | -0.0509 | 2.9844
4.5 | 0.2421 | 0.06982 | -0.0534 | 3.4675
5 | 0.2856 | 0.07361 | -0.0558 | 3.8799
5.5 | 0.3298 | 0.07775 | -0.0583 | 4.2418
6 | 0.3699 | 0.0819 | -0.0602 | 4.5165
6.5 | 0.3929 | 0.08446 | -0.0596 | 4.6519
7 | 0.4341 | 0.08874 | -0.0618 | 4.8918
7.5 | 0.4752 | 0.09376 | -0.064 | 5.0683
8 | 0.4989 | 0.09711 | -0.0639 | 5.1375
8.5 | 0.5441 | 0.10286 | -0.0667 | 5.2897
9 | 0.5658 | 0.10652 | -0.0665 | 5.3117
9.5 | 0.5898 | 0.11131 | -0.067 | 5.2987
10 | 0.6299 | 0.11697 | -0.0689 | 5.3851
10.5 | 0.6563 | 0.12162 | -0.0692 | 5.3963
11 | 0.76 | 0.11588 | -0.0648 | 6.5585
11.5 | 0.7999 | 0.11833 | -0.0638 | 6.7599
12 | 0.8635 | 0.11797 | -0.0618 | 7.3197
12.5 | 0.8792 | 0.12183 | -0.0604 | 7.2166
13 | 0.8992 | 0.12523 | -0.059 | 7.1804
14 | 1.0248 | 0.11523 | -0.0482 | 8.8935
14.5 | 1.3248 | 0.07264 | -0.0295 | 18.2379
15 | 1.3163 | 0.07987 | -0.0272 | 16.4805
15.5 | 1.3053 | 0.08771 | -0.0256 | 14.882
16 | 1.2824 | 0.09732 | -0.0252 | 13.1771
16.5 | 1.2107 | 0.11357 | -0.0291 | 10.6604
18 | 0.8972 | 0.21975 | -0.0942 | 4.0828
18.5 | 0.9114 | 0.22678 | -0.0974 | 4.0189
19 | 0.9261 | 0.23387 | -0.1006 | 3.9599
19.5 | 0.9446 | 0.24168 | -0.1035 | 3.9085

## 3. Re 50k Mach 0.10 (1)
BIGFOIL.COM POLAR EXPORT
NACA63A716
NACA63A716 |  |  |  | Cl Max: | 1.708 | at alpha= | 10.5 | deg
JavaFoil+Calcfoil stall+Eppler ext transition |  |  |  | L/D Max: | 46.765 | at alpha= | 5.5 | deg
Re: | 50000 |  |  | Cd Min: | 0.01993 | at alpha= | -4.5 | deg
Mach: | 0.1 |  |  | Cl=0 at alpha= | -5.64 | deg
|  |  |  | @ Cl=0.1, Cd= | 0.020564
|  |  |  | @ Cl=0.4, Cd= | 0.021715
|  |  |  | @ Cl=0.6, Cd= | 0.021065
alpha (deg) | Cl | Cd | Cm | Cl/Cd
-20 | -0.516 | 0.32775 | -0.03 | -1.573
-19.5 | -0.531 | 0.3182 | -0.029 | -1.668
-19 | -0.545 | 0.29622 | -0.029 | -1.84
-18.5 | -0.558 | 0.2747 | -0.028 | -2.033
-18 | -0.57 | 0.25232 | -0.029 | -2.261
-17.5 | -0.581 | 0.22482 | -0.03 | -2.584
-17 | -0.59 | 0.20787 | -0.03 | -2.836
-16.5 | -0.596 | 0.1977 | -0.03 | -3.015
-16 | -0.6 | 0.18872 | -0.029 | -3.179
-15.5 | -0.601 | 0.17561 | -0.029 | -3.425
-15 | -0.6 | 0.1626 | -0.03 | -3.688
-14.5 | -0.595 | 0.14897 | -0.032 | -3.994
-14 | -0.587 | 0.14147 | -0.031 | -4.147
-13.5 | -0.575 | 0.12845 | -0.033 | -4.476
-13 | -0.559 | 0.11786 | -0.033 | -4.747
-12.5 | -0.54 | 0.11089 | -0.034 | -4.873
-12 | -0.519 | 0.10377 | -0.049 | -5.003
-11.5 | -0.491 | 0.09707 | -0.035 | -5.062
-11 | -0.463 | 0.09082 | -0.052 | -5.102
-10.5 | -0.431 | 0.08336 | -0.056 | -5.172
-10 | -0.395 | 0.07927 | -0.055 | -4.982
-9.5 | -0.357 | 0.0742 | -0.057 | -4.805
-9 | -0.315 | 0.07267 | -0.05 | -4.328
-8.5 | -0.272 | 0.06801 | -0.052 | -3.993
-8 | -0.227 | 0.0642 | -0.052 | -3.532
-7.5 | -0.18 | 0.06061 | -0.054 | -2.971
-7 | -0.133 | 0.05705 | -0.055 | -2.324
-6.5 | -0.084 | 0.05364 | -0.058 | -1.574
-6 | -0.036 | 0.0506 | -0.063 | -0.705
-5.5 | 0.014 | 0.04711 | -0.072 | 0.293
-5 | 0.075 | 0.02095 | -0.122 | 3.596
-4.5 | 0.141 | 0.01993 | -0.129 | 7.055
-4 | 0.189 | 0.02268 | -0.12 | 8.348
-3.5 | 0.248 | 0.0224 | -0.12 | 11.056
-3 | 0.307 | 0.02212 | -0.121 | 13.858
-2.5 | 0.366 | 0.02184 | -0.122 | 16.774
-2 | 0.426 | 0.02162 | -0.124 | 19.714
-1.5 | 0.486 | 0.02152 | -0.125 | 22.592
-1 | 0.547 | 0.02068 | -0.126 | 26.447
-0.5 | 0.609 | 0.02113 | -0.128 | 28.807
0 | 0.681 | 0.02099 | -0.129 | 32.444
0.5 | 0.741 | 0.02123 | -0.136 | 34.891
1 | 0.8 | 0.02161 | -0.137 | 37.02
1.5 | 0.859 | 0.02211 | -0.138 | 38.866
2 | 0.914 | 0.02262 | -0.138 | 40.418
2.5 | 0.973 | 0.02324 | -0.139 | 41.841
3 | 1.031 | 0.02388 | -0.139 | 43.166
3.5 | 1.088 | 0.02454 | -0.14 | 44.343
4 | 1.145 | 0.02532 | -0.141 | 45.232
4.5 | 1.202 | 0.02613 | -0.141 | 45.975
5 | 1.257 | 0.02706 | -0.142 | 46.429
5.5 | 1.31 | 0.02802 | -0.142 | 46.765
6 | 1.36 | 0.02926 | -0.142 | 46.495
6.5 | 1.406 | 0.03057 | -0.142 | 45.99
7 | 1.452 | 0.03192 | -0.142 | 45.489
7.5 | 1.496 | 0.03345 | -0.143 | 44.734
8 | 1.541 | 0.03502 | -0.143 | 43.993
8.5 | 1.58 | 0.03673 | -0.144 | 43.015
9 | 1.641 | 0.04173 | -0.147 | 39.326
9.5 | 1.673 | 0.04363 | -0.147 | 38.331
10 | 1.694 | 0.0462 | -0.147 | 36.66
10.5 | 1.708 | 0.04847 | -0.147 | 35.247
11 | 1.46 | 0.08825 | -0.069 | 16.546
11.5 | 1.469 | 0.0947 | -0.057 | 15.512
12 | 1.477 | 0.10318 | -0.056 | 14.312
12.5 | 1.479 | 0.10812 | -0.054 | 13.677
13 | 1.474 | 0.1182 | -0.054 | 12.467
13.5 | 1.463 | 0.12876 | -0.053 | 11.362
14 | 1.447 | 0.13671 | -0.051 | 10.587
14.5 | 1.427 | 0.144 | -0.049 | 9.912
15 | 1.403 | 0.15525 | -0.048 | 9.036
15.5 | 1.374 | 0.16861 | -0.046 | 8.151

## 4. Re 50k Mach 0.10 (2)
BIGFOIL.COM POLAR EXPORT
NACA63A716
NACA63A716 |  |  |  | Cl Max: | 1.0101 | at alpha= | 14.5 | deg
XFOIL ncrit=9 |  |  |  | L/D Max: | 8.2975 | at alpha= | 13.5 | deg
Re: | 50000 |  |  | Cd Min: | 0.24265 | at alpha= | 19.5 | deg
Mach: | 0.1 |  |  | Cl=0 at alpha= | 2.0639 | deg
|  |  |  | @ Cl=0.1, Cd= | 0.059421
|  |  |  | @ Cl=0.4, Cd= | 0.085559
|  |  |  | @ Cl=0.6, Cd= | 0.11323
alpha (deg) | Cl | Cd | Cm | Cl/Cd
-11 | -0.3495 | 0.14389 | -0.03 | -2.4289
-10.5 | -0.3535 | 0.1396 | -0.0272 | -2.5322
-10 | -0.3604 | 0.13549 | -0.0242 | -2.66
-9.5 | -0.3701 | 0.13153 | -0.0212 | -2.8138
-9 | -0.381 | 0.12768 | -0.0179 | -2.984
-8.5 | -0.3882 | 0.1238 | -0.0143 | -3.1357
-8 | -0.3984 | 0.12016 | -0.0105 | -3.3156
-7.5 | -0.4234 | 0.11752 | -0.0062 | -3.6028
-7 | -0.4583 | 0.11509 | -0.0011 | -3.9821
-6 | -0.6402 | 0.07085 | -0.0338 | -9.036
-5.5 | -0.6317 | 0.06062 | -0.0359 | -10.4207
-5 | -0.6107 | 0.05248 | -0.0364 | -11.6368
-4.5 | -0.5823 | 0.04769 | -0.0343 | -12.2101
-4 | -0.5515 | 0.04465 | -0.0319 | -12.3516
-3.5 | -0.5178 | 0.04193 | -0.0293 | -12.3492
-3 | -0.4836 | 0.04012 | -0.0268 | -12.0538
-2.5 | -0.448 | 0.03886 | -0.0243 | -11.5286
-2 | -0.4085 | 0.03772 | -0.0227 | -10.8298
-1.5 | -0.3911 | 0.03764 | -0.0135 | -10.3905
-1 | -0.3848 | 0.03902 | -0.002 | -9.8616
-0.5 | -0.3608 | 0.03953 | 0.0047 | -9.1272
0 | -0.2188 | 0.04236 | -0.0151 | -5.1653
0.5 | -0.1878 | 0.04293 | -0.017 | -4.3746
1 | -0.1335 | 0.04548 | -0.0227 | -2.9354
1.5 | -0.0684 | 0.04898 | -0.0299 | -1.3965
2 | -0.0075 | 0.05244 | -0.0359 | -0.14302
2.5 | 0.0512 | 0.05612 | -0.0412 | 0.91233
3 | 0.1053 | 0.05978 | -0.0455 | 1.7615
3.5 | 0.1527 | 0.06313 | -0.0485 | 2.4188
4 | 0.1994 | 0.06667 | -0.0514 | 2.9909
4.5 | 0.2442 | 0.07033 | -0.0539 | 3.4722
5 | 0.2882 | 0.0742 | -0.0563 | 3.8841
6 | 0.3635 | 0.08162 | -0.0594 | 4.4536
6.5 | 0.3923 | 0.08466 | -0.0596 | 4.6338
7.5 | 0.4681 | 0.09351 | -0.0632 | 5.0059
8 | 0.5021 | 0.09764 | -0.0643 | 5.1424
8.5 | 0.536 | 0.10265 | -0.0658 | 5.2216
9.5 | 0.5901 | 0.1116 | -0.067 | 5.2876
10 | 0.6228 | 0.11697 | -0.0683 | 5.3244
10.5 | 0.6502 | 0.12172 | -0.0688 | 5.3418
11 | 0.7577 | 0.11652 | -0.0648 | 6.5027
11.5 | 0.8313 | 0.11649 | -0.0636 | 7.1362
12 | 0.8463 | 0.12037 | -0.0622 | 7.0308
12.5 | 0.8676 | 0.12389 | -0.0609 | 7.003
13 | 0.8933 | 0.1268 | -0.0593 | 7.045
13.5 | 0.983 | 0.11847 | -0.0525 | 8.2975
14 | 0.9888 | 0.12351 | -0.0514 | 8.0058
14.5 | 1.0101 | 0.12572 | -0.049 | 8.0345
15 | 0.9612 | 0.1441 | -0.0557 | 6.6704
15.5 | 0.945 | 0.1564 | -0.0601 | 6.0422
16 | 0.9393 | 0.16749 | -0.0642 | 5.6081
16.5 | 0.9429 | 0.17691 | -0.0675 | 5.3298
17 | 0.9253 | 0.19232 | -0.076 | 4.8113
18 | 0.8994 | 0.2206 | -0.0949 | 4.0771
18.5 | 0.9138 | 0.22766 | -0.098 | 4.0139
19 | 0.9286 | 0.23478 | -0.1014 | 3.9552
19.5 | 0.9473 | 0.24265 | -0.1043 | 3.904

## 5. Re 50k Mach 0.25 (1)
BIGFOIL.COM POLAR EXPORT
NACA63A716
NACA63A716 |  |  |  | Cl Max: | 1.698 | at alpha= | 10 | deg
JavaFoil+Calcfoil stall+Eppler ext transition |  |  |  | L/D Max: | 45.818 | at alpha= | 5 | deg
Re: | 50000 |  |  | Cd Min: | 0.02018 | at alpha= | -4 | deg
Mach: | 0.25 |  |  | Cl=0 at alpha= | -5.6372 | deg
|  |  |  | @ Cl=0.1, Cd= | 0.022004
|  |  |  | @ Cl=0.4, Cd= | 0.022357
|  |  |  | @ Cl=0.6, Cd= | 0.02165
alpha (deg) | Cl | Cd | Cm | Cl/Cd
-18 | -0.26 | 0.31928 | -0.038 | -0.813
-17.5 | -0.307 | 0.44268 | -0.032 | -0.694
-17 | -0.349 | 0.34313 | -0.033 | -1.018
-16.5 | -0.387 | 0.29262 | -0.032 | -1.323
-16 | -0.421 | 0.25541 | -0.032 | -1.647
-15.5 | -0.449 | 0.2303 | -0.032 | -1.951
-15 | -0.473 | 0.20109 | -0.032 | -2.352
-14.5 | -0.491 | 0.1919 | -0.03 | -2.559
-14 | -0.504 | 0.16678 | -0.029 | -3.019
-13.5 | -0.51 | 0.14617 | -0.031 | -3.49
-13 | -0.511 | 0.1334 | -0.032 | -3.828
-12.5 | -0.505 | 0.12127 | -0.033 | -4.164
-12 | -0.493 | 0.1151 | -0.033 | -4.286
-11.5 | -0.476 | 0.10456 | -0.033 | -4.552
-11 | -0.455 | 0.0962 | -0.051 | -4.726
-10.5 | -0.427 | 0.08876 | -0.055 | -4.815
-10 | -0.395 | 0.08318 | -0.054 | -4.748
-9.5 | -0.359 | 0.07699 | -0.057 | -4.663
-9 | -0.32 | 0.07202 | -0.059 | -4.439
-8.5 | -0.276 | 0.07036 | -0.053 | -3.926
-8 | -0.231 | 0.06553 | -0.053 | -3.53
-7.5 | -0.184 | 0.06181 | -0.054 | -2.978
-7 | -0.136 | 0.05807 | -0.055 | -2.336
-6.5 | -0.086 | 0.05456 | -0.058 | -1.585
-6 | -0.037 | 0.05146 | -0.062 | -0.71
-5.5 | 0.014 | 0.0484 | -0.069 | 0.291
-5 | 0.077 | 0.02259 | -0.125 | 3.405
-4.5 | 0.139 | 0.02101 | -0.126 | 6.598
-4 | 0.208 | 0.02018 | -0.133 | 10.323
-3.5 | 0.254 | 0.02298 | -0.123 | 11.041
-3 | 0.314 | 0.0227 | -0.124 | 13.832
-2.5 | 0.375 | 0.02245 | -0.125 | 16.718
-2 | 0.437 | 0.02222 | -0.127 | 19.654
-1.5 | 0.498 | 0.02212 | -0.128 | 22.525
-1 | 0.56 | 0.02205 | -0.129 | 25.409
-0.5 | 0.623 | 0.02142 | -0.131 | 29.078
0 | 0.699 | 0.02111 | -0.132 | 33.127
0.5 | 0.76 | 0.02197 | -0.133 | 34.612
1 | 0.821 | 0.02218 | -0.141 | 37.036
1.5 | 0.882 | 0.02267 | -0.141 | 38.916
2 | 0.938 | 0.02334 | -0.142 | 40.202
2.5 | 0.998 | 0.02398 | -0.143 | 41.628
3 | 1.057 | 0.02465 | -0.143 | 42.897
3.5 | 1.116 | 0.02537 | -0.144 | 43.994
4 | 1.175 | 0.02619 | -0.144 | 44.854
4.5 | 1.232 | 0.02711 | -0.145 | 45.436
5 | 1.288 | 0.02811 | -0.145 | 45.818
5.5 | 1.34 | 0.02936 | -0.145 | 45.65
6 | 1.389 | 0.03076 | -0.145 | 45.15
6.5 | 1.435 | 0.03218 | -0.145 | 44.607
7 | 1.482 | 0.03369 | -0.146 | 43.993
7.5 | 1.527 | 0.03534 | -0.146 | 43.19
8 | 1.57 | 0.03719 | -0.147 | 42.209
8.5 | 1.635 | 0.04235 | -0.15 | 38.6
9 | 1.666 | 0.04457 | -0.151 | 37.37
9.5 | 1.686 | 0.04713 | -0.151 | 35.767
10 | 1.698 | 0.04976 | -0.15 | 34.123
10.5 | 1.443 | 0.08674 | -0.058 | 16.639
11 | 1.45 | 0.0935 | -0.057 | 15.504
11.5 | 1.449 | 0.09944 | -0.055 | 14.574
12 | 1.442 | 0.10891 | -0.054 | 13.241
12.5 | 1.426 | 0.11824 | -0.053 | 12.058
13 | 1.397 | 0.12964 | -0.052 | 10.775
13.5 | 1.359 | 0.14195 | -0.05 | 9.577
14 | 1.313 | 0.15489 | -0.046 | 8.478
14.5 | 1.259 | 0.16435 | -0.044 | 7.659
15 | 1.197 | 0.18335 | -0.042 | 6.528

## 6. Re 50k Mach 0.25 (2)
BIGFOIL.COM POLAR EXPORT
NACA63A716
NACA63A716 |  |  |  | Cl Max: | 0.986 | at alpha= | 20 | deg
XFOIL ncrit=9 |  |  |  | L/D Max: | 6.8512 | at alpha= | 12 | deg
Re: | 50000 |  |  | Cd Min: | 0.25717 | at alpha= | 20 | deg
Mach: | 0.25 |  |  | Cl=0 at alpha= | 2.0603 | deg
|  |  |  | @ Cl=0.1, Cd= | 0.061034
|  |  |  | @ Cl=0.4, Cd= | 0.08676
|  |  |  | @ Cl=0.6, Cd= | 0.11434
alpha (deg) | Cl | Cd | Cm | Cl/Cd
-11 | -0.3509 | 0.14798 | -0.0302 | -2.3713
-10.5 | -0.3517 | 0.14332 | -0.0273 | -2.4539
-10 | -0.3564 | 0.13901 | -0.0244 | -2.5638
-9.5 | -0.3633 | 0.13482 | -0.0214 | -2.6947
-9 | -0.3726 | 0.13087 | -0.0183 | -2.8471
-8.5 | -0.3806 | 0.12705 | -0.0148 | -2.9957
-8 | -0.3919 | 0.12345 | -0.0112 | -3.1746
-7.5 | -0.4146 | 0.12065 | -0.007 | -3.4364
-7 | -0.4373 | 0.11741 | -0.0027 | -3.7246
-6.5 | -0.4277 | 0.11136 | -0.0001 | -3.8407
-6 | -0.6377 | 0.0789 | -0.0319 | -8.0824
-5.5 | -0.6342 | 0.06999 | -0.0327 | -9.0613
-5 | -0.6256 | 0.05924 | -0.036 | -10.5604
-4.5 | -0.6017 | 0.05208 | -0.0361 | -11.5534
-4 | -0.5721 | 0.04816 | -0.0339 | -11.8792
-3.5 | -0.539 | 0.04474 | -0.0316 | -12.0474
-3 | -0.5044 | 0.04233 | -0.029 | -11.9159
-2.5 | -0.4682 | 0.04073 | -0.0263 | -11.4952
-2 | -0.4298 | 0.03951 | -0.0241 | -10.8783
-1.5 | -0.3848 | 0.03834 | -0.0229 | -10.0365
-1 | -0.3846 | 0.03971 | -0.0085 | -9.6852
-0.5 | -0.3706 | 0.04072 | 0.0014 | -9.1012
0.5 | -0.202 | 0.04391 | -0.0157 | -4.6003
1 | -0.1429 | 0.04653 | -0.0225 | -3.0711
1.5 | -0.0723 | 0.05038 | -0.0307 | -1.4351
2 | -0.0066 | 0.05439 | -0.0375 | -0.12135
2.5 | 0.0481 | 0.05769 | -0.042 | 0.83377
3 | 0.0983 | 0.06091 | -0.0455 | 1.6139
3.5 | 0.1488 | 0.06459 | -0.049 | 2.3038
4 | 0.1938 | 0.06793 | -0.0515 | 2.8529
4.5 | 0.2362 | 0.07134 | -0.0535 | 3.3109
5 | 0.2761 | 0.07478 | -0.0552 | 3.6922
5.5 | 0.3146 | 0.0783 | -0.0567 | 4.0179
6 | 0.3562 | 0.08228 | -0.0587 | 4.3291
6.5 | 0.4045 | 0.08722 | -0.0618 | 4.6377
7 | 0.4304 | 0.09069 | -0.0618 | 4.7458
7.5 | 0.4715 | 0.09523 | -0.0638 | 4.9512
8 | 0.5033 | 0.09989 | -0.0649 | 5.0385
8.5 | 0.5415 | 0.10459 | -0.0665 | 5.1774
9 | 0.5623 | 0.10886 | -0.0664 | 5.1653
9.5 | 0.6016 | 0.11457 | -0.0683 | 5.2509
10 | 0.6371 | 0.11976 | -0.0695 | 5.3198
10.5 | 0.7292 | 0.11558 | -0.0653 | 6.3091
11 | 0.7586 | 0.11919 | -0.0646 | 6.3646
11.5 | 0.7995 | 0.12202 | -0.0637 | 6.5522
12 | 0.8479 | 0.12376 | -0.062 | 6.8512
12.5 | 0.8655 | 0.12804 | -0.0611 | 6.7596
13 | 0.8834 | 0.13238 | -0.0602 | 6.6732
13.5 | 0.9014 | 0.13686 | -0.0594 | 6.5863
14.5 | 0.9417 | 0.14573 | -0.0579 | 6.462
15 | 0.9268 | 0.15727 | -0.0622 | 5.8931
15.5 | 0.9241 | 0.16729 | -0.0659 | 5.5239
16.5 | 0.8886 | 0.19829 | -0.0838 | 4.4813
17 | 0.923 | 0.20067 | -0.0815 | 4.5996
17.5 | 0.9042 | 0.21848 | -0.0942 | 4.1386
18 | 0.9131 | 0.22544 | -0.0983 | 4.0503
18.5 | 0.9281 | 0.23265 | -0.1018 | 3.9893
19 | 0.9434 | 0.23994 | -0.1055 | 3.9318
19.5 | 0.9634 | 0.24827 | -0.1086 | 3.8805
20 | 0.986 | 0.25717 | -0.1111 | 3.834

## 7. Re 50k Mach 0.50 (1)
BIGFOIL.COM POLAR EXPORT
NACA63A716
NACA63A716 |  |  |  | Cl Max: | 1.673 | at alpha= | 8 | deg
JavaFoil+Calcfoil stall+Eppler ext transition |  |  |  | L/D Max: | 41.562 | at alpha= | 4 | deg
Re: | 50000 |  |  | Cd Min: | 0.02333 | at alpha= | 0.5 | deg
Mach: | 0.5 |  |  | Cl=0 at alpha= | -5.6429 | deg
|  |  |  | @ Cl=0.1, Cd= | 0.04044
|  |  |  | @ Cl=0.4, Cd= | 0.025086
|  |  |  | @ Cl=0.6, Cd= | 0.024779
alpha (deg) | Cl | Cd | Cm | Cl/Cd
-20 | -0.816 | 0.41992 | -0.066 | -1.942
-19.5 | -0.788 | 0.41806 | -0.067 | -1.885
-19 | -0.76 | 0.42002 | -0.067 | -1.81
-18.5 | -0.73 | 0.40684 | -0.064 | -1.794
-18 | -0.702 | 0.41011 | -0.064 | -1.712
-17.5 | -0.674 | 0.41231 | -0.064 | -1.635
-17 | -0.646 | 0.38501 | -0.065 | -1.678
-16.5 | -0.618 | 0.35386 | -0.065 | -1.747
-16 | -0.589 | 0.35245 | -0.063 | -1.671
-15.5 | -0.56 | 0.33304 | -0.062 | -1.683
-15 | -0.532 | 0.33116 | -0.062 | -1.607
-14.5 | -0.504 | 0.32628 | -0.063 | -1.545
-14 | -0.476 | 0.32391 | -0.063 | -1.469
-13.5 | -0.447 | 0.3066 | -0.059 | -1.457
-13 | -0.418 | 0.27941 | -0.058 | -1.497
-12.5 | -0.39 | 0.27926 | -0.058 | -1.396
-12 | -0.362 | 0.27612 | -0.059 | -1.31
-11.5 | -0.333 | 0.2702 | -0.059 | -1.234
-11 | -0.304 | 0.2536 | -0.053 | -1.201
-10.5 | -0.276 | 0.21195 | -0.054 | -1.303
-10 | -0.248 | 0.20651 | -0.054 | -1.2
-9.5 | -0.219 | 0.1738 | -0.036 | -1.26
-9 | -0.191 | 0.14668 | -0.039 | -1.3
-8.5 | -0.268 | 0.08348 | -0.04 | -3.204
-8 | -0.241 | 0.07428 | -0.064 | -3.242
-7.5 | -0.196 | 0.07089 | -0.058 | -2.765
-7 | -0.147 | 0.06457 | -0.06 | -2.272
-6.5 | -0.094 | 0.05959 | -0.061 | -1.585
-6 | -0.04 | 0.05568 | -0.062 | -0.721
-5.5 | 0.016 | 0.05203 | -0.067 | 0.298
-5 | 0.072 | 0.04885 | -0.076 | 1.483
-4.5 | 0.152 | 0.02482 | -0.138 | 6.108
-4 | 0.221 | 0.02396 | -0.14 | 9.206
-3.5 | 0.281 | 0.02547 | -0.135 | 11.027
-3 | 0.347 | 0.02525 | -0.136 | 13.753
-2.5 | 0.415 | 0.02504 | -0.138 | 16.594
-2 | 0.483 | 0.02491 | -0.139 | 19.376
-1.5 | 0.551 | 0.02475 | -0.14 | 22.256
-1 | 0.619 | 0.02479 | -0.142 | 24.986
-0.5 | 0.688 | 0.02491 | -0.143 | 27.632
0 | 0.779 | 0.02358 | -0.144 | 33.031
0.5 | 0.847 | 0.02333 | -0.146 | 36.313
1 | 0.915 | 0.02449 | -0.147 | 37.37
1.5 | 0.983 | 0.02533 | -0.148 | 38.805
2 | 1.042 | 0.02658 | -0.15 | 39.225
2.5 | 1.108 | 0.02784 | -0.151 | 39.796
3 | 1.173 | 0.02843 | -0.159 | 41.256
3.5 | 1.234 | 0.02976 | -0.159 | 41.469
4 | 1.293 | 0.03112 | -0.159 | 41.562
4.5 | 1.352 | 0.03265 | -0.159 | 41.396
5 | 1.408 | 0.03437 | -0.159 | 40.985
5.5 | 1.462 | 0.03626 | -0.159 | 40.333
6 | 1.515 | 0.03836 | -0.159 | 39.5
6.5 | 1.561 | 0.04062 | -0.16 | 38.426
7 | 1.601 | 0.0433 | -0.16 | 36.968
7.5 | 1.662 | 0.0506 | -0.165 | 32.841
8 | 1.673 | 0.0546 | -0.164 | 30.633
8.5 | 1.4 | 0.07695 | -0.073 | 18.195
9 | 1.331 | 0.08979 | -0.059 | 14.827
9.5 | 0.844 | 0.15241 | -0.043 | 5.54
10 | 0.872 | 0.21573 | -0.055 | 4.041
10.5 | 0.899 | 0.21861 | -0.055 | 4.111
11 | 0.927 | 0.23931 | -0.068 | 3.872
11.5 | 0.955 | 0.289 | -0.076 | 3.303
12 | 0.981 | 0.27153 | -0.077 | 3.614
12.5 | 1.01 | 0.31376 | -0.084 | 3.219
13 | 1.037 | 0.31765 | -0.085 | 3.264

## 8. Re 50k Mach 0.50 (2)
BIGFOIL.COM POLAR EXPORT
NACA63A716
NACA63A716 |  |  |  | Cl Max: | 1.0694 | at alpha= | 20 | deg
XFOIL ncrit=9 |  |  |  | L/D Max: | 5.8427 | at alpha= | 10 | deg
Re: | 50000 |  |  | Cd Min: | 0.28508 | at alpha= | 20 | deg
Mach: | 0.5 |  |  | Cl=0 at alpha= | 2.4418 | deg
|  |  |  | @ Cl=0.1, Cd= | 0.06707
|  |  |  | @ Cl=0.4, Cd= | 0.093703
|  |  |  | @ Cl=0.6, Cd= | 0.1203
alpha (deg) | Cl | Cd | Cm | Cl/Cd
-9 | -0.3633 | 0.14544 | -0.0197 | -2.4979
-8.5 | -0.3748 | 0.14191 | -0.0165 | -2.6411
-8 | -0.384 | 0.13798 | -0.0132 | -2.783
-7.5 | -0.3842 | 0.13293 | -0.0103 | -2.8902
-7 | -0.3899 | 0.12797 | -0.0076 | -3.0468
-6 | -0.4958 | 0.10895 | -0.0183 | -4.5507
-5.5 | -0.544 | 0.10148 | -0.0179 | -5.3607
-5 | -0.6046 | 0.08953 | -0.0254 | -6.753
-4.5 | -0.6151 | 0.08142 | -0.0257 | -7.5547
-4 | -0.6241 | 0.07184 | -0.0291 | -8.6874
-3.5 | -0.6153 | 0.06262 | -0.033 | -9.8259
-3 | -0.589 | 0.05531 | -0.0349 | -10.6491
-2.5 | -0.5547 | 0.05091 | -0.0335 | -10.8957
-2 | -0.5153 | 0.04762 | -0.0317 | -10.8211
-1.5 | -0.4736 | 0.04564 | -0.029 | -10.3769
-1 | -0.427 | 0.0444 | -0.0268 | -9.6171
-0.5 | -0.3769 | 0.044 | -0.0248 | -8.5659
0 | -0.3649 | 0.04624 | -0.01 | -7.8914
0.5 | -0.3289 | 0.04845 | -0.0014 | -6.7884
1 | -0.1645 | 0.05314 | -0.0238 | -3.0956
1.5 | -0.1146 | 0.05478 | -0.0283 | -2.092
2 | -0.0539 | 0.05768 | -0.0341 | -0.93447
2.5 | 0.0071 | 0.06107 | -0.0396 | 0.11626
3 | 0.0627 | 0.06454 | -0.0439 | 0.97149
3.5 | 0.1168 | 0.06821 | -0.0477 | 1.7124
4 | 0.1684 | 0.07202 | -0.051 | 2.3382
4.5 | 0.2177 | 0.076 | -0.0539 | 2.8645
5 | 0.2675 | 0.08034 | -0.0568 | 3.3296
5.5 | 0.3244 | 0.08585 | -0.0608 | 3.7787
6 | 0.3516 | 0.08876 | -0.0605 | 3.9612
6.5 | 0.3972 | 0.09335 | -0.0628 | 4.255
7 | 0.4352 | 0.09814 | -0.0643 | 4.4345
7.5 | 0.4754 | 0.10283 | -0.0659 | 4.6232
8 | 0.5056 | 0.10755 | -0.0666 | 4.7011
8.5 | 0.5528 | 0.11355 | -0.069 | 4.8683
9 | 0.59 | 0.11871 | -0.0701 | 4.9701
9.5 | 0.6201 | 0.1235 | -0.0706 | 5.0211
10 | 0.7131 | 0.12205 | -0.0672 | 5.8427
10.5 | 0.7364 | 0.12654 | -0.0667 | 5.8195
11 | 0.7667 | 0.13145 | -0.0668 | 5.8326
11.5 | 0.7918 | 0.13652 | -0.0668 | 5.7999
12 | 0.8176 | 0.14187 | -0.0671 | 5.763
12.5 | 0.8453 | 0.14748 | -0.0674 | 5.7316
13 | 0.8552 | 0.15437 | -0.0691 | 5.5399
13.5 | 0.8695 | 0.16156 | -0.0711 | 5.3819
14 | 0.8998 | 0.16804 | -0.0718 | 5.3547
14.5 | 0.9046 | 0.17689 | -0.0758 | 5.1139
15 | 0.9148 | 0.18567 | -0.0797 | 4.927
15.5 | 0.9297 | 0.19459 | -0.0835 | 4.7777
16 | 0.9343 | 0.20509 | -0.0897 | 4.5556
16.5 | 0.9459 | 0.21574 | -0.0955 | 4.3844
17 | 0.9486 | 0.23276 | -0.1066 | 4.0754
17.5 | 0.9739 | 0.24289 | -0.1101 | 4.0096
18 | 0.9856 | 0.24943 | -0.1155 | 3.9514
18.5 | 1.0026 | 0.2576 | -0.1205 | 3.8921
19 | 1.0246 | 0.2669 | -0.1249 | 3.8389
19.5 | 1.0559 | 0.2797 | -0.1278 | 3.7751
20 | 1.0694 | 0.28508 | -0.1335 | 3.7512

## 9. Re 100k Mach 0.00 (1)
BIGFOIL.COM POLAR EXPORT
NACA63A716
NACA63A716 |  |  |  | Cl Max: | 1.748 | at alpha= | 11.5 | deg
JavaFoil+Calcfoil stall+Eppler ext transition |  |  |  | L/D Max: | 63.712 | at alpha= | 6 | deg
Re: | 100000 |  |  | Cd Min: | 0.01428 | at alpha= | -3.5 | deg
Mach: | 0 |  |  | Cl=0 at alpha= | -5.6441 | deg
|  |  |  | @ Cl=0.1, Cd= | 0.015825
|  |  |  | @ Cl=0.4, Cd= | 0.014363
|  |  |  | @ Cl=0.6, Cd= | 0.01488
alpha (deg) | Cl | Cd | Cm | Cl/Cd
-20 | -0.56 | 0.2522 | -0.03 | -2.22
-19.5 | -0.572 | 0.24503 | -0.029 | -2.335
-19 | -0.584 | 0.23056 | -0.029 | -2.531
-18.5 | -0.594 | 0.21827 | -0.03 | -2.721
-18 | -0.603 | 0.20568 | -0.029 | -2.931
-17.5 | -0.61 | 0.18767 | -0.03 | -3.251
-17 | -0.616 | 0.17556 | -0.031 | -3.507
-16.5 | -0.619 | 0.16319 | -0.031 | -3.793
-16 | -0.62 | 0.15746 | -0.03 | -3.937
-15.5 | -0.618 | 0.14702 | -0.031 | -4.206
-15 | -0.614 | 0.13826 | -0.031 | -4.441
-14.5 | -0.607 | 0.12757 | -0.033 | -4.756
-14 | -0.596 | 0.12108 | -0.032 | -4.923
-13.5 | -0.582 | 0.11255 | -0.034 | -5.173
-13 | -0.567 | 0.10709 | -0.049 | -5.292
-12.5 | -0.546 | 0.10057 | -0.051 | -5.432
-12 | -0.523 | 0.09257 | -0.054 | -5.645
-11.5 | -0.495 | 0.0882 | -0.054 | -5.614
-11 | -0.465 | 0.0813 | -0.058 | -5.723
-10.5 | -0.432 | 0.07519 | -0.06 | -5.748
-10 | -0.396 | 0.07176 | -0.06 | -5.514
-9.5 | -0.357 | 0.06671 | -0.063 | -5.354
-9 | -0.314 | 0.06533 | -0.051 | -4.802
-8.5 | -0.271 | 0.06103 | -0.052 | -4.434
-8 | -0.226 | 0.05811 | -0.054 | -3.889
-7.5 | -0.18 | 0.05466 | -0.056 | -3.284
-7 | -0.132 | 0.05154 | -0.059 | -2.566
-6.5 | -0.084 | 0.04802 | -0.065 | -1.757
-6 | -0.042 | 0.0171 | -0.121 | -2.472
-5.5 | 0.017 | 0.01609 | -0.128 | 1.051
-5 | 0.078 | 0.01591 | -0.129 | 4.92
-4.5 | 0.14 | 0.01567 | -0.129 | 8.931
-4 | 0.202 | 0.01436 | -0.13 | 14.056
-3.5 | 0.264 | 0.01428 | -0.131 | 18.478
-3 | 0.326 | 0.01431 | -0.132 | 22.771
-2.5 | 0.389 | 0.01434 | -0.133 | 27.089
-2 | 0.45 | 0.01447 | -0.133 | 31.13
-1.5 | 0.512 | 0.01462 | -0.134 | 35.027
-1 | 0.574 | 0.0148 | -0.135 | 38.776
-0.5 | 0.636 | 0.01499 | -0.136 | 42.405
0 | 0.685 | 0.01544 | -0.137 | 44.356
0.5 | 0.745 | 0.01579 | -0.137 | 47.184
1 | 0.805 | 0.01607 | -0.138 | 50.094
1.5 | 0.865 | 0.01644 | -0.139 | 52.597
2 | 0.92 | 0.01686 | -0.139 | 54.541
2.5 | 0.979 | 0.01731 | -0.14 | 56.528
3 | 1.037 | 0.01777 | -0.141 | 58.351
3.5 | 1.094 | 0.01829 | -0.141 | 59.829
4 | 1.151 | 0.0188 | -0.141 | 61.183
4.5 | 1.207 | 0.01941 | -0.142 | 62.21
5 | 1.263 | 0.02004 | -0.143 | 63.04
5.5 | 1.318 | 0.02076 | -0.143 | 63.497
6 | 1.371 | 0.02152 | -0.144 | 63.712
6.5 | 1.422 | 0.02232 | -0.144 | 63.706
7 | 1.471 | 0.02323 | -0.145 | 63.313
7.5 | 1.518 | 0.02424 | -0.145 | 62.636
8 | 1.564 | 0.02541 | -0.146 | 61.546
8.5 | 1.605 | 0.02674 | -0.146 | 60.01
9 | 1.642 | 0.0349 | -0.147 | 47.051
9.5 | 1.674 | 0.03709 | -0.147 | 45.138
10 | 1.702 | 0.03891 | -0.148 | 43.736
10.5 | 1.725 | 0.0409 | -0.148 | 42.174
11 | 1.741 | 0.04286 | -0.148 | 40.626
11.5 | 1.748 | 0.04518 | -0.148 | 38.7
12 | 1.484 | 0.09204 | -0.07 | 16.125
12.5 | 1.486 | 0.09848 | -0.062 | 15.089
13 | 1.482 | 0.10433 | -0.056 | 14.206
13.5 | 1.475 | 0.11205 | -0.055 | 13.163
14 | 1.463 | 0.11939 | -0.054 | 12.254
14.5 | 1.447 | 0.12834 | -0.054 | 11.275
15 | 1.427 | 0.13501 | -0.052 | 10.567
15.5 | 1.403 | 0.14396 | -0.052 | 9.745
16 | 1.376 | 0.15269 | -0.051 | 9.01
16.5 | 1.346 | 0.16558 | -0.05 | 8.127

## 10. Re 100k Mach 0.00 (2)
BIGFOIL.COM POLAR EXPORT
NACA63A716
NACA63A716 |  |  |  | Cl Max: | 1.371 | at alpha= | 11 | deg
XFOIL ncrit=9 |  |  |  | L/D Max: | 41.9059 | at alpha= | 10.5 | deg
Re: | 100000 |  |  | Cd Min: | 0.15103 | at alpha= | -12.5 | deg
Mach: | 0 |  |  | Cl=0 at alpha= | -0.091837 | deg
|  |  |  | @ Cl=0.1, Cd= | 0.036133
|  |  |  | @ Cl=0.4, Cd= | 0.039711
|  |  |  | @ Cl=0.6, Cd= | 0.046721
alpha (deg) | Cl | Cd | Cm | Cl/Cd
-12.5 | -0.3807 | 0.15103 | -0.0396 | -2.5207
-12 | -0.3757 | 0.14453 | -0.0369 | -2.5995
-11.5 | -0.3793 | 0.14045 | -0.0346 | -2.7006
-11 | -0.4432 | 0.13771 | -0.0384 | -3.2184
-10.5 | -0.3987 | 0.13128 | -0.0308 | -3.037
-10 | -0.4643 | 0.12721 | -0.0366 | -3.6499
-9.5 | -0.4075 | 0.11878 | -0.0385 | -3.4307
-9 | -0.3756 | 0.11095 | -0.0434 | -3.3853
-8.5 | -0.3727 | 0.10315 | -0.0501 | -3.6132
-8 | -0.3933 | 0.09612 | -0.0556 | -4.0918
-7.5 | -0.5394 | 0.06362 | -0.0759 | -8.4785
-7 | -0.5376 | 0.05297 | -0.0747 | -10.1491
-6.5 | -0.5068 | 0.0472 | -0.0735 | -10.7373
-6 | -0.4656 | 0.04288 | -0.0725 | -10.8582
-5.5 | -0.409 | 0.03938 | -0.074 | -10.386
-5 | -0.3699 | 0.03755 | -0.0715 | -9.8509
-4.5 | -0.326 | 0.03586 | -0.0698 | -9.0909
-4 | -0.2675 | 0.03448 | -0.0704 | -7.7581
-3.5 | -0.2254 | 0.03343 | -0.0683 | -6.7424
-3 | -0.1991 | 0.03217 | -0.0637 | -6.189
-2.5 | -0.1794 | 0.03193 | -0.0568 | -5.6185
-2 | -0.1436 | 0.03303 | -0.0522 | -4.3476
-1.5 | -0.0942 | 0.03383 | -0.0496 | -2.7845
-1 | -0.0704 | 0.03476 | -0.044 | -2.0253
-0.5 | -0.04 | 0.03546 | -0.0396 | -1.128
0 | 0.009 | 0.03579 | -0.0384 | 0.25147
0.5 | 0.0852 | 0.03595 | -0.0434 | 2.37
1 | 0.1556 | 0.03682 | -0.0491 | 4.226
1.5 | 0.3066 | 0.03671 | -0.0681 | 8.3519
2 | 0.3744 | 0.03852 | -0.0747 | 9.7196
2.5 | 0.4148 | 0.0404 | -0.0754 | 10.2673
3 | 0.4928 | 0.04051 | -0.0795 | 12.1649
3.5 | 0.5339 | 0.04223 | -0.0794 | 12.6427
4 | 0.5648 | 0.04465 | -0.0784 | 12.6495
5 | 0.6367 | 0.04888 | -0.0768 | 13.0258
5.5 | 0.7092 | 0.04862 | -0.0786 | 14.5866
6.5 | 0.7906 | 0.05171 | -0.0767 | 15.2891
7 | 0.8309 | 0.05309 | -0.0756 | 15.6508
9 | 1.2209 | 0.03629 | -0.0831 | 33.6429
9.5 | 1.222 | 0.03836 | -0.0763 | 31.8561
10 | 1.339 | 0.03245 | -0.0801 | 41.2635
10.5 | 1.3632 | 0.03253 | -0.0749 | 41.9059
11 | 1.371 | 0.03375 | -0.0685 | 40.6222
11.5 | 1.3694 | 0.03602 | -0.0619 | 38.0178
12 | 1.3586 | 0.0396 | -0.0556 | 34.3081
12.5 | 1.3387 | 0.04473 | -0.0498 | 29.9285
13 | 1.3179 | 0.05082 | -0.0452 | 25.9327
13.5 | 1.3037 | 0.05694 | -0.0417 | 22.896
14 | 1.2971 | 0.06269 | -0.0391 | 20.6907
14.5 | 1.2987 | 0.06785 | -0.0369 | 19.1408
15 | 1.3127 | 0.07179 | -0.0347 | 18.2853
15.5 | 1.323 | 0.07649 | -0.033 | 17.2964
16 | 1.3418 | 0.08055 | -0.0313 | 16.658

## 11. Re 100k Mach 0.10 (1)
BIGFOIL.COM POLAR EXPORT
NACA63A716
NACA63A716 |  |  |  | Cl Max: | 1.745 | at alpha= | 11.5 | deg
JavaFoil+Calcfoil stall+Eppler ext transition |  |  |  | L/D Max: | 63.582 | at alpha= | 6.5 | deg
Re: | 100000 |  |  | Cd Min: | 0.01435 | at alpha= | -3.5 | deg
Mach: | 0.1 |  |  | Cl=0 at alpha= | -5.6441 | deg
|  |  |  | @ Cl=0.1, Cd= | 0.015859
|  |  |  | @ Cl=0.4, Cd= | 0.014409
|  |  |  | @ Cl=0.6, Cd= | 0.014902
alpha (deg) | Cl | Cd | Cm | Cl/Cd
-20 | -0.516 | 0.2693 | -0.031 | -1.915
-19.5 | -0.531 | 0.2616 | -0.03 | -2.029
-19 | -0.545 | 0.24713 | -0.03 | -2.206
-18.5 | -0.558 | 0.23205 | -0.03 | -2.407
-18 | -0.57 | 0.21332 | -0.03 | -2.674
-17.5 | -0.581 | 0.19517 | -0.031 | -2.977
-17 | -0.59 | 0.18225 | -0.031 | -3.235
-16.5 | -0.596 | 0.16828 | -0.031 | -3.542
-16 | -0.6 | 0.16145 | -0.029 | -3.717
-15.5 | -0.601 | 0.1534 | -0.03 | -3.921
-15 | -0.6 | 0.14186 | -0.031 | -4.228
-14.5 | -0.595 | 0.12934 | -0.032 | -4.6
-14 | -0.587 | 0.12374 | -0.032 | -4.741
-13.5 | -0.575 | 0.11386 | -0.034 | -5.049
-13 | -0.56 | 0.10588 | -0.035 | -5.285
-12.5 | -0.542 | 0.10089 | -0.051 | -5.374
-12 | -0.52 | 0.0939 | -0.053 | -5.537
-11.5 | -0.493 | 0.08916 | -0.053 | -5.534
-11 | -0.464 | 0.08191 | -0.057 | -5.671
-10.5 | -0.432 | 0.07587 | -0.06 | -5.695
-10 | -0.396 | 0.0721 | -0.06 | -5.492
-9.5 | -0.358 | 0.06733 | -0.062 | -5.313
-9 | -0.315 | 0.06588 | -0.051 | -4.775
-8.5 | -0.272 | 0.06147 | -0.053 | -4.418
-8 | -0.227 | 0.05822 | -0.054 | -3.896
-7.5 | -0.18 | 0.05487 | -0.056 | -3.285
-7 | -0.133 | 0.05166 | -0.059 | -2.57
-6.5 | -0.085 | 0.04799 | -0.067 | -1.768
-6 | -0.042 | 0.01723 | -0.122 | -2.461
-5.5 | 0.017 | 0.0162 | -0.128 | 1.049
-5 | 0.079 | 0.01594 | -0.129 | 4.934
-4.5 | 0.141 | 0.0157 | -0.13 | 8.96
-4 | 0.203 | 0.0144 | -0.131 | 14.085
-3.5 | 0.265 | 0.01435 | -0.132 | 18.482
-3 | 0.328 | 0.01435 | -0.133 | 22.826
-2.5 | 0.391 | 0.01439 | -0.133 | 27.141
-2 | 0.453 | 0.01452 | -0.134 | 31.171
-1.5 | 0.515 | 0.01466 | -0.135 | 35.119
-1 | 0.577 | 0.01482 | -0.136 | 38.911
-0.5 | 0.639 | 0.01504 | -0.136 | 42.472
0 | 0.688 | 0.0155 | -0.137 | 44.415
0.5 | 0.749 | 0.01586 | -0.138 | 47.2
1 | 0.809 | 0.01614 | -0.139 | 50.095
1.5 | 0.869 | 0.01652 | -0.139 | 52.578
2 | 0.924 | 0.01697 | -0.14 | 54.471
2.5 | 0.983 | 0.01741 | -0.141 | 56.482
3 | 1.042 | 0.01789 | -0.141 | 58.237
3.5 | 1.099 | 0.0184 | -0.142 | 59.727
4 | 1.156 | 0.0189 | -0.142 | 61.169
4.5 | 1.213 | 0.01951 | -0.143 | 62.175
5 | 1.269 | 0.02021 | -0.143 | 62.805
5.5 | 1.324 | 0.0209 | -0.144 | 63.341
6 | 1.377 | 0.02167 | -0.144 | 63.557
6.5 | 1.428 | 0.02246 | -0.145 | 63.582
7 | 1.477 | 0.02339 | -0.145 | 63.169
7.5 | 1.525 | 0.02447 | -0.146 | 62.293
8 | 1.57 | 0.02565 | -0.147 | 61.189
8.5 | 1.61 | 0.02704 | -0.147 | 59.548
9 | 1.647 | 0.03533 | -0.148 | 46.623
9.5 | 1.678 | 0.0375 | -0.148 | 44.752
10 | 1.705 | 0.03955 | -0.148 | 43.11
10.5 | 1.727 | 0.0414 | -0.149 | 41.722
11 | 1.74 | 0.04369 | -0.148 | 39.827
11.5 | 1.745 | 0.04615 | -0.148 | 37.819
12 | 1.479 | 0.09263 | -0.064 | 15.965
12.5 | 1.479 | 0.09798 | -0.057 | 15.099
13 | 1.474 | 0.10539 | -0.059 | 13.991
13.5 | 1.463 | 0.11179 | -0.055 | 13.09
14 | 1.448 | 0.12085 | -0.053 | 11.98
14.5 | 1.428 | 0.13033 | -0.053 | 10.955
15 | 1.403 | 0.13756 | -0.051 | 10.2
15.5 | 1.375 | 0.1493 | -0.05 | 9.208
16 | 1.343 | 0.15632 | -0.05 | 8.591
16.5 | 1.308 | 0.17158 | -0.048 | 7.623

## 12. Re 100k Mach 0.10 (2)
BIGFOIL.COM POLAR EXPORT
NACA63A716
NACA63A716 |  |  |  | Cl Max: | 0.5684 | at alpha= | 4 | deg
XFOIL ncrit=9 |  |  |  | L/D Max: | 12.7438 | at alpha= | 3.5 | deg
Re: | 100000 |  |  | Cd Min: | 0.15187 | at alpha= | -12.5 | deg
Mach: | 0.1 |  |  | Cl=0 at alpha= | -0.023114 | deg
|  |  |  | @ Cl=0.1, Cd= | 0.03622
|  |  |  | @ Cl=0.4, Cd= | 0.039764
|  |  |  | @ Cl=0.6, Cd= | 0.0447
alpha (deg) | Cl | Cd | Cm | Cl/Cd
-12.5 | -0.3806 | 0.15187 | -0.0397 | -2.5061
-12 | -0.3734 | 0.14525 | -0.0367 | -2.5707
-11.5 | -0.3784 | 0.14121 | -0.0346 | -2.6797
-11 | -0.4421 | 0.13865 | -0.0384 | -3.1886
-10.5 | -0.3969 | 0.13205 | -0.0307 | -3.0057
-10 | -0.4635 | 0.12775 | -0.0384 | -3.6282
-9.5 | -0.4102 | 0.11927 | -0.0406 | -3.4393
-9 | -0.3698 | 0.11146 | -0.0441 | -3.3178
-8.5 | -0.3642 | 0.1038 | -0.0504 | -3.5087
-8 | -0.3678 | 0.09702 | -0.0553 | -3.791
-7.5 | -0.5324 | 0.06469 | -0.077 | -8.23
-6.5 | -0.5059 | 0.048 | -0.0746 | -10.5396
-6 | -0.4678 | 0.04349 | -0.0733 | -10.7565
-5.5 | -0.407 | 0.03977 | -0.0754 | -10.2338
-5 | -0.3694 | 0.03786 | -0.0726 | -9.757
-4.5 | -0.3274 | 0.03613 | -0.0705 | -9.0617
-4 | -0.2766 | 0.03483 | -0.0698 | -7.9414
-3.5 | -0.223 | 0.03361 | -0.0694 | -6.6349
-3 | -0.1968 | 0.03247 | -0.0647 | -6.061
-2.5 | -0.1789 | 0.03198 | -0.0577 | -5.5941
-2 | -0.1465 | 0.03311 | -0.0525 | -4.4246
-1.5 | -0.091 | 0.0339 | -0.0506 | -2.6844
-1 | -0.0682 | 0.03484 | -0.0448 | -1.9575
-0.5 | -0.0392 | 0.03557 | -0.0401 | -1.1021
0 | 0.0019 | 0.03607 | -0.0378 | 0.052675
0.5 | 0.0861 | 0.03603 | -0.0436 | 2.3897
1 | 0.1536 | 0.03695 | -0.0488 | 4.157
1.5 | 0.2888 | 0.03729 | -0.0656 | 7.7447
2 | 0.3765 | 0.03858 | -0.0748 | 9.7589
2.5 | 0.4152 | 0.04053 | -0.0754 | 10.2443
3.5 | 0.5383 | 0.04224 | -0.0798 | 12.7438
4 | 0.5684 | 0.0447 | -0.0786 | 12.7159

## 13. Re 100k Mach 0.25 (1)
BIGFOIL.COM POLAR EXPORT
NACA63A716
NACA63A716 |  |  |  | Cl Max: | 1.72 | at alpha= | 10.5 | deg
JavaFoil+Calcfoil stall+Eppler ext transition |  |  |  | L/D Max: | 62.439 | at alpha= | 5.5 | deg
Re: | 100000 |  |  | Cd Min: | 0.01461 | at alpha= | -3 | deg
Mach: | 0.25 |  |  | Cl=0 at alpha= | -5.6417 | deg
|  |  |  | @ Cl=0.1, Cd= | 0.016152
|  |  |  | @ Cl=0.4, Cd= | 0.014649
|  |  |  | @ Cl=0.6, Cd= | 0.015149
alpha (deg) | Cl | Cd | Cm | Cl/Cd
-18 | -0.26 | 0.26824 | -0.043 | -0.968
-17.5 | -0.307 | 0.34985 | -0.034 | -0.878
-17 | -0.349 | 0.27675 | -0.034 | -1.263
-16.5 | -0.387 | 0.24096 | -0.034 | -1.607
-16 | -0.421 | 0.21061 | -0.033 | -1.997
-15.5 | -0.449 | 0.19102 | -0.033 | -2.352
-15 | -0.473 | 0.17168 | -0.033 | -2.754
-14.5 | -0.491 | 0.15962 | -0.031 | -3.077
-14 | -0.504 | 0.14483 | -0.031 | -3.477
-13.5 | -0.51 | 0.12637 | -0.032 | -4.037
-13 | -0.511 | 0.11737 | -0.033 | -4.351
-12.5 | -0.505 | 0.10718 | -0.034 | -4.712
-12 | -0.493 | 0.10086 | -0.034 | -4.891
-11.5 | -0.476 | 0.09359 | -0.035 | -5.086
-11 | -0.455 | 0.08603 | -0.056 | -5.294
-10.5 | -0.428 | 0.08024 | -0.058 | -5.334
-10 | -0.396 | 0.07536 | -0.059 | -5.25
-9.5 | -0.36 | 0.06966 | -0.061 | -5.166
-9 | -0.321 | 0.06467 | -0.064 | -4.958
-8.5 | -0.276 | 0.06291 | -0.053 | -4.391
-8 | -0.231 | 0.05913 | -0.054 | -3.914
-7.5 | -0.184 | 0.05598 | -0.055 | -3.289
-7 | -0.136 | 0.05254 | -0.058 | -2.584
-6.5 | -0.087 | 0.0492 | -0.064 | -1.762
-6 | -0.043 | 0.0192 | -0.124 | -2.249
-5.5 | 0.017 | 0.01718 | -0.126 | 0.974
-5 | 0.081 | 0.0162 | -0.133 | 4.984
-4.5 | 0.144 | 0.01604 | -0.134 | 9.003
-4 | 0.208 | 0.01583 | -0.134 | 13.163
-3.5 | 0.262 | 0.01545 | -0.129 | 16.93
-3 | 0.337 | 0.01461 | -0.136 | 23.037
-2.5 | 0.401 | 0.01465 | -0.137 | 27.392
-2 | 0.465 | 0.01475 | -0.138 | 31.538
-1.5 | 0.529 | 0.01497 | -0.139 | 35.336
-1 | 0.593 | 0.01512 | -0.139 | 39.204
-0.5 | 0.656 | 0.01538 | -0.14 | 42.678
0 | 0.707 | 0.01588 | -0.141 | 44.513
0.5 | 0.768 | 0.01623 | -0.142 | 47.364
1 | 0.83 | 0.01657 | -0.142 | 50.12
1.5 | 0.892 | 0.01696 | -0.143 | 52.573
2 | 0.948 | 0.01745 | -0.144 | 54.341
2.5 | 1.008 | 0.01794 | -0.144 | 56.215
3 | 1.067 | 0.01846 | -0.145 | 57.836
3.5 | 1.126 | 0.01901 | -0.145 | 59.254
4 | 1.186 | 0.01958 | -0.146 | 60.554
4.5 | 1.244 | 0.02027 | -0.146 | 61.372
5 | 1.301 | 0.02101 | -0.147 | 61.92
5.5 | 1.357 | 0.02174 | -0.148 | 62.439
6 | 1.411 | 0.0226 | -0.148 | 62.431
6.5 | 1.462 | 0.02358 | -0.149 | 62.015
7 | 1.512 | 0.02464 | -0.149 | 61.353
7.5 | 1.558 | 0.02584 | -0.15 | 60.294
8 | 1.602 | 0.02728 | -0.15 | 58.736
8.5 | 1.641 | 0.03546 | -0.151 | 46.263
9 | 1.671 | 0.03823 | -0.151 | 43.711
9.5 | 1.697 | 0.04032 | -0.152 | 42.076
10 | 1.715 | 0.04258 | -0.152 | 40.266
10.5 | 1.72 | 0.04519 | -0.151 | 38.051
11 | 1.453 | 0.08475 | -0.07 | 17.149
11.5 | 1.45 | 0.0907 | -0.058 | 15.985
12 | 1.442 | 0.09691 | -0.056 | 14.885
12.5 | 1.426 | 0.10466 | -0.055 | 13.626
13 | 1.397 | 0.11247 | -0.054 | 12.423
13.5 | 1.36 | 0.122 | -0.053 | 11.145
14 | 1.313 | 0.13686 | -0.05 | 9.597
14.5 | 1.259 | 0.14498 | -0.049 | 8.685
15 | 1.197 | 0.16072 | -0.047 | 7.449
15.5 | 1.128 | 0.17302 | -0.043 | 6.521

## 14. Re 100k Mach 0.25 (2)
BIGFOIL.COM POLAR EXPORT
NACA63A716
NACA63A716 |  |  |  | Cl Max: | 1.3334 | at alpha= | 11 | deg
XFOIL ncrit=9 |  |  |  | L/D Max: | 35.4604 | at alpha= | 10.5 | deg
Re: | 100000 |  |  | Cd Min: | 0.1142 | at alpha= | -9 | deg
Mach: | 0.25 |  |  | Cl=0 at alpha= | 0.013645 | deg
|  |  |  | @ Cl=0.1, Cd= | 0.037512
|  |  |  | @ Cl=0.4, Cd= | 0.041214
|  |  |  | @ Cl=0.6, Cd= | 0.05086
alpha (deg) | Cl | Cd | Cm | Cl/Cd
-9 | -0.3714 | 0.1142 | -0.0533 | -3.2522
-8.5 | -0.3248 | 0.10671 | -0.0539 | -3.0438
-8 | -0.3175 | 0.10018 | -0.0578 | -3.1693
-7.5 | -0.3249 | 0.09385 | -0.0611 | -3.4619
-6.5 | -0.4932 | 0.05177 | -0.0817 | -9.5268
-6 | -0.4672 | 0.04689 | -0.0789 | -9.9637
-5.5 | -0.4332 | 0.04256 | -0.0768 | -10.1786
-5 | -0.384 | 0.04004 | -0.076 | -9.5904
-4.5 | -0.3255 | 0.03777 | -0.0759 | -8.618
-4 | -0.2876 | 0.03637 | -0.0729 | -7.9076
-3.5 | -0.2446 | 0.03517 | -0.0704 | -6.9548
-3 | -0.1957 | 0.03394 | -0.0689 | -5.7661
-2.5 | -0.1682 | 0.0323 | -0.0636 | -5.2074
-2 | -0.1453 | 0.03345 | -0.0565 | -4.3438
-1.5 | -0.1156 | 0.03461 | -0.0506 | -3.3401
-1 | -0.0813 | 0.03567 | -0.046 | -2.2792
-0.5 | -0.0275 | 0.03608 | -0.0437 | -0.7622
0 | -0.0014 | 0.03687 | -0.0389 | -0.037971
0.5 | 0.0499 | 0.03758 | -0.0396 | 1.3278
1 | 0.1533 | 0.03744 | -0.0483 | 4.0946
1.5 | 0.236 | 0.03869 | -0.0569 | 6.0998
2 | 0.3442 | 0.04064 | -0.0711 | 8.4695
2.5 | 0.4161 | 0.04138 | -0.0752 | 10.0556
3 | 0.4672 | 0.04289 | -0.0766 | 10.893
3.5 | 0.5019 | 0.04528 | -0.0762 | 11.0844
4 | 0.5387 | 0.04758 | -0.0758 | 11.322
5 | 0.6187 | 0.05186 | -0.075 | 11.9302
5.5 | 0.6956 | 0.05161 | -0.0769 | 13.478
6 | 0.7331 | 0.05364 | -0.0757 | 13.667
6.5 | 0.7714 | 0.05557 | -0.0746 | 13.8816
7 | 0.8145 | 0.057 | -0.0735 | 14.2895
7.5 | 0.8575 | 0.05837 | -0.0723 | 14.6908
8 | 0.9063 | 0.05892 | -0.0709 | 15.3819
9.5 | 1.2121 | 0.04248 | -0.0706 | 28.5334
10 | 1.2547 | 0.04143 | -0.0668 | 30.2848
10.5 | 1.3326 | 0.03758 | -0.065 | 35.4604
11 | 1.3334 | 0.03981 | -0.0586 | 33.4941
11.5 | 1.3316 | 0.04283 | -0.0528 | 31.0904
12 | 1.3196 | 0.04744 | -0.0475 | 27.8162
12.5 | 1.3005 | 0.05354 | -0.0431 | 24.2903
13 | 1.2855 | 0.05993 | -0.0397 | 21.45
13.5 | 1.28 | 0.0657 | -0.0369 | 19.4825
14 | 1.2792 | 0.07139 | -0.0348 | 17.9185
14.5 | 1.2831 | 0.07697 | -0.0329 | 16.6701
15 | 1.2915 | 0.08222 | -0.0312 | 15.7079
15.5 | 1.298 | 0.08801 | -0.0299 | 14.7483
16 | 1.3022 | 0.09437 | -0.029 | 13.7989

## 15. Re 100k Mach 0.50 (1)
BIGFOIL.COM POLAR EXPORT
NACA63A716
NACA63A716 |  |  |  | Cl Max: | 1.685 | at alpha= | 8 | deg
JavaFoil+Calcfoil stall+Eppler ext transition |  |  |  | L/D Max: | 57.346 | at alpha= | 4.5 | deg
Re: | 100000 |  |  | Cd Min: | 0.01659 | at alpha= | -1 | deg
Mach: | 0.5 |  |  | Cl=0 at alpha= | -5.6429 | deg
|  |  |  | @ Cl=0.1, Cd= | 0.01974
|  |  |  | @ Cl=0.4, Cd= | 0.017142
|  |  |  | @ Cl=0.6, Cd= | 0.017142
alpha (deg) | Cl | Cd | Cm | Cl/Cd
-20 | -0.816 | 0.34393 | -0.067 | -2.372
-19.5 | -0.788 | 0.34171 | -0.068 | -2.306
-19 | -0.76 | 0.32573 | -0.067 | -2.334
-18.5 | -0.73 | 0.31983 | -0.064 | -2.282
-18 | -0.702 | 0.31497 | -0.064 | -2.229
-17.5 | -0.674 | 0.31655 | -0.065 | -2.129
-17 | -0.646 | 0.31262 | -0.065 | -2.067
-16.5 | -0.618 | 0.28841 | -0.066 | -2.143
-16 | -0.589 | 0.27149 | -0.063 | -2.169
-15.5 | -0.56 | 0.2655 | -0.062 | -2.111
-15 | -0.532 | 0.25288 | -0.063 | -2.105
-14.5 | -0.504 | 0.24826 | -0.063 | -2.03
-14 | -0.476 | 0.24542 | -0.064 | -1.939
-13.5 | -0.447 | 0.23335 | -0.06 | -1.915
-13 | -0.418 | 0.2246 | -0.058 | -1.862
-12.5 | -0.39 | 0.22371 | -0.059 | -1.743
-12 | -0.362 | 0.22048 | -0.059 | -1.641
-11.5 | -0.333 | 0.2151 | -0.059 | -1.55
-11 | -0.304 | 0.18971 | -0.053 | -1.605
-10.5 | -0.276 | 0.16834 | -0.054 | -1.641
-10 | -0.248 | 0.1636 | -0.055 | -1.515
-9.5 | -0.219 | 0.13953 | -0.037 | -1.57
-9 | -0.191 | 0.12077 | -0.04 | -1.579
-8.5 | -0.268 | 0.07207 | -0.041 | -3.712
-8 | -0.241 | 0.06696 | -0.067 | -3.6
-7.5 | -0.196 | 0.06235 | -0.059 | -3.144
-7 | -0.147 | 0.05743 | -0.061 | -2.555
-6.5 | -0.094 | 0.05315 | -0.062 | -1.777
-6 | -0.04 | 0.04983 | -0.066 | -0.806
-5.5 | 0.016 | 0.04635 | -0.076 | 0.336
-5 | 0.085 | 0.02025 | -0.139 | 4.198
-4.5 | 0.153 | 0.01794 | -0.141 | 8.544
-4 | 0.223 | 0.01806 | -0.143 | 12.339
-3.5 | 0.288 | 0.01805 | -0.142 | 15.945
-3 | 0.356 | 0.01789 | -0.143 | 19.897
-2.5 | 0.426 | 0.0167 | -0.144 | 25.515
-2 | 0.495 | 0.01711 | -0.145 | 28.939
-1.5 | 0.566 | 0.01744 | -0.147 | 32.476
-1 | 0.663 | 0.01659 | -0.155 | 39.947
-0.5 | 0.734 | 0.01691 | -0.156 | 43.388
0 | 0.786 | 0.01761 | -0.157 | 44.664
0.5 | 0.854 | 0.01809 | -0.157 | 47.234
1 | 0.923 | 0.01863 | -0.158 | 49.517
1.5 | 0.991 | 0.01916 | -0.159 | 51.716
2 | 1.051 | 0.01979 | -0.159 | 53.134
2.5 | 1.118 | 0.02052 | -0.16 | 54.477
3 | 1.184 | 0.0213 | -0.161 | 55.58
3.5 | 1.25 | 0.02209 | -0.161 | 56.567
4 | 1.315 | 0.023 | -0.162 | 57.152
4.5 | 1.378 | 0.02404 | -0.163 | 57.346
5 | 1.44 | 0.02517 | -0.163 | 57.209
5.5 | 1.498 | 0.02643 | -0.164 | 56.695
6 | 1.554 | 0.02792 | -0.164 | 55.641
6.5 | 1.601 | 0.02951 | -0.165 | 54.268
7 | 1.642 | 0.03163 | -0.166 | 51.923
7.5 | 1.676 | 0.04228 | -0.166 | 39.64
8 | 1.685 | 0.04693 | -0.166 | 35.894
8.5 | 1.658 | 0.05087 | -0.166 | 32.593
9 | 1.331 | 0.0778 | -0.06 | 17.113
9.5 | 0.844 | 0.12594 | -0.045 | 6.705
10 | 0.872 | 0.16194 | -0.055 | 5.383
10.5 | 0.899 | 0.16484 | -0.055 | 5.451
11 | 0.927 | 0.18979 | -0.068 | 4.882
11.5 | 0.955 | 0.22832 | -0.076 | 4.181
12 | 0.981 | 0.21725 | -0.077 | 4.518
12.5 | 1.01 | 0.25017 | -0.084 | 4.037
13 | 1.037 | 0.23878 | -0.085 | 4.342

## 16. Re 100k Mach 0.50 (2)
BIGFOIL.COM POLAR EXPORT
NACA63A716
NACA63A716 |  |  |  | Cl Max: | 1.217 | at alpha= | 12.5 | deg
XFOIL ncrit=9 |  |  |  | L/D Max: | 15.2938 | at alpha= | 11.5 | deg
Re: | 100000 |  |  | Cd Min: | 0.24474 | at alpha= | -20 | deg
Mach: | 0.5 |  |  | Cl=0 at alpha= | 0.50547 | deg
|  |  |  | @ Cl=0.1, Cd= | 0.043611
|  |  |  | @ Cl=0.4, Cd= | 0.049541
|  |  |  | @ Cl=0.6, Cd= | 0.062314
alpha (deg) | Cl | Cd | Cm | Cl/Cd
-20 | -0.407 | 0.24474 | -0.0467 | -1.663
-19 | -0.3803 | 0.23128 | -0.0478 | -1.6443
-18.5 | -0.372 | 0.22636 | -0.048 | -1.6434
-18 | -0.3745 | 0.22453 | -0.0494 | -1.6679
-17.5 | -0.3697 | 0.21877 | -0.049 | -1.6899
-17 | -0.3558 | 0.21149 | -0.0469 | -1.6823
-16.5 | -0.3507 | 0.20679 | -0.0461 | -1.6959
-16 | -0.3584 | 0.20473 | -0.047 | -1.7506
-15.5 | -0.356 | 0.19885 | -0.0463 | -1.7903
-15 | -0.3424 | 0.19211 | -0.0437 | -1.7823
-14.5 | -0.3456 | 0.18855 | -0.0433 | -1.8329
-14 | -0.3537 | 0.18432 | -0.0432 | -1.9189
-13.5 | -0.3411 | 0.17786 | -0.0402 | -1.9178
-13 | -0.3542 | 0.17526 | -0.04 | -2.021
-12.5 | -0.3532 | 0.16922 | -0.0381 | -2.0872
-12 | -0.3509 | 0.16456 | -0.0356 | -2.1324
-11.5 | -0.3924 | 0.16467 | -0.0389 | -2.3829
-11 | -0.3317 | 0.15225 | -0.0435 | -2.1787
-10.5 | -0.3009 | 0.14338 | -0.0503 | -2.0986
-10 | -0.3185 | 0.13952 | -0.0609 | -2.2828
-9.5 | -0.2712 | 0.12996 | -0.0644 | -2.0868
-9 | -0.2356 | 0.12187 | -0.0664 | -1.9332
-8.5 | -0.2293 | 0.11545 | -0.0704 | -1.9861
-8 | -0.2569 | 0.11101 | -0.0753 | -2.3142
-7.5 | -0.2465 | 0.09372 | -0.0863 | -2.6302
-7 | -0.2848 | 0.08133 | -0.0949 | -3.5018
-6.5 | -0.321 | 0.07379 | -0.096 | -4.3502
-6 | -0.3679 | 0.06584 | -0.0964 | -5.5878
-5.5 | -0.3937 | 0.05871 | -0.0947 | -6.7058
-5 | -0.3954 | 0.05264 | -0.0921 | -7.5114
-4.5 | -0.3799 | 0.04787 | -0.0884 | -7.9361
-4 | -0.3458 | 0.04423 | -0.085 | -7.8182
-3.5 | -0.2931 | 0.04148 | -0.0831 | -7.0661
-3 | -0.2385 | 0.03946 | -0.0806 | -6.0441
-2.5 | -0.2031 | 0.03865 | -0.0756 | -5.2549
-2 | -0.1683 | 0.03786 | -0.0706 | -4.4453
-1.5 | -0.1348 | 0.0368 | -0.0646 | -3.663
-1 | -0.0953 | 0.03823 | -0.0575 | -2.4928
-0.5 | -0.0717 | 0.03977 | -0.0497 | -1.8029
0 | -0.0437 | 0.04111 | -0.0433 | -1.063
0.5 | -0.0007 | 0.04203 | -0.039 | -0.016655
1 | 0.0633 | 0.04258 | -0.0393 | 1.4866
1.5 | 0.1206 | 0.04419 | -0.0422 | 2.7291
2 | 0.1948 | 0.04581 | -0.0478 | 4.2523
2.5 | 0.3157 | 0.04799 | -0.0632 | 6.5785
3 | 0.4043 | 0.04962 | -0.0695 | 8.1479
3.5 | 0.4467 | 0.0523 | -0.0704 | 8.5411
4 | 0.4883 | 0.05509 | -0.0709 | 8.8637
4.5 | 0.5299 | 0.05789 | -0.0711 | 9.1536
5 | 0.5726 | 0.06061 | -0.071 | 9.4473
5.5 | 0.6157 | 0.06329 | -0.0707 | 9.7282
6 | 0.66 | 0.06586 | -0.0702 | 10.0213
7 | 0.7576 | 0.07016 | -0.0687 | 10.7982
7.5 | 0.7631 | 0.07501 | -0.0665 | 10.1733
8 | 0.8096 | 0.07709 | -0.0652 | 10.502
8.5 | 0.8708 | 0.07761 | -0.0635 | 11.2202
9 | 0.8813 | 0.08219 | -0.0615 | 10.7227
9.5 | 0.9268 | 0.08358 | -0.0591 | 11.0888
10 | 0.9675 | 0.08505 | -0.0565 | 11.3757
11 | 1.0427 | 0.08767 | -0.0503 | 11.8935
11.5 | 1.1738 | 0.07675 | -0.0419 | 15.2938
12 | 1.2055 | 0.07887 | -0.038 | 15.2846
12.5 | 1.217 | 0.08365 | -0.0352 | 14.5487
13 | 1.2103 | 0.0912 | -0.0342 | 13.2708
13.5 | 1.1849 | 0.10187 | -0.0359 | 11.6315
14 | 1.1557 | 0.11378 | -0.0395 | 10.1573
14.5 | 1.129 | 0.12623 | -0.0444 | 8.944
15 | 1.0545 | 0.14958 | -0.0589 | 7.0497
15.5 | 1.0518 | 0.16035 | -0.0639 | 6.5594
16 | 1.0129 | 0.18233 | -0.0781 | 5.5553
16.5 | 1.0245 | 0.19137 | -0.0824 | 5.3535
17 | 1.0171 | 0.20717 | -0.0924 | 4.9095
17.5 | 1.0283 | 0.21789 | -0.0982 | 4.7194

## 17. Re 250k Mach 0.00 (1)
BIGFOIL.COM POLAR EXPORT
NACA63A716
NACA63A716 |  |  |  | Cl Max: | 1.775 | at alpha= | 12 | deg
JavaFoil+Calcfoil stall+Eppler ext transition |  |  |  | L/D Max: | 90.811 | at alpha= | 6.5 | deg
Re: | 250000 |  |  | Cd Min: | 0.0101 | at alpha= | -3.5 | deg
Mach: | 0 |  |  | Cl=0 at alpha= | -5.6393 | deg
|  |  |  | @ Cl=0.1, Cd= | 0.011983
|  |  |  | @ Cl=0.4, Cd= | 0.010225
|  |  |  | @ Cl=0.6, Cd= | 0.010694
alpha (deg) | Cl | Cd | Cm | Cl/Cd
-20 | -0.562 | 0.21305 | -0.044 | -2.636
-19.5 | -0.572 | 0.20689 | -0.031 | -2.766
-19 | -0.584 | 0.19511 | -0.031 | -2.991
-18.5 | -0.594 | 0.18646 | -0.032 | -3.185
-18 | -0.603 | 0.17587 | -0.032 | -3.428
-17.5 | -0.61 | 0.16069 | -0.032 | -3.797
-17 | -0.616 | 0.15177 | -0.033 | -4.057
-16.5 | -0.619 | 0.14377 | -0.033 | -4.306
-16 | -0.62 | 0.13729 | -0.033 | -4.517
-15.5 | -0.619 | 0.12921 | -0.033 | -4.787
-15 | -0.614 | 0.1224 | -0.034 | -5.018
-14.5 | -0.61 | 0.11551 | -0.053 | -5.277
-14 | -0.599 | 0.10923 | -0.053 | -5.483
-13.5 | -0.586 | 0.10158 | -0.055 | -5.765
-13 | -0.569 | 0.09517 | -0.057 | -5.975
-12.5 | -0.548 | 0.08964 | -0.059 | -6.118
-12 | -0.525 | 0.08244 | -0.061 | -6.368
-11.5 | -0.498 | 0.07841 | -0.062 | -6.346
-11 | -0.468 | 0.07213 | -0.066 | -6.49
-10.5 | -0.437 | 0.06565 | -0.071 | -6.651
-10 | -0.4 | 0.06195 | -0.072 | -6.458
-9.5 | -0.37 | 0.04958 | -0.086 | -7.466
-9 | -0.314 | 0.05894 | -0.056 | -5.331
-8.5 | -0.272 | 0.05502 | -0.061 | -4.935
-8 | -0.227 | 0.05137 | -0.066 | -4.427
-7.5 | -0.213 | 0.01619 | -0.12 | -13.133
-7 | -0.164 | 0.01323 | -0.127 | -12.422
-6.5 | -0.104 | 0.01276 | -0.128 | -8.186
-6 | -0.044 | 0.01248 | -0.129 | -3.53
-5.5 | 0.017 | 0.01222 | -0.13 | 1.383
-5 | 0.078 | 0.01204 | -0.131 | 6.501
-4.5 | 0.14 | 0.01188 | -0.132 | 11.784
-4 | 0.202 | 0.01013 | -0.132 | 19.938
-3.5 | 0.264 | 0.0101 | -0.133 | 26.119
-3 | 0.326 | 0.01016 | -0.134 | 32.083
-2.5 | 0.389 | 0.0102 | -0.135 | 38.091
-2 | 0.45 | 0.01034 | -0.136 | 43.559
-1.5 | 0.512 | 0.01057 | -0.137 | 48.474
-1 | 0.574 | 0.01064 | -0.137 | 53.957
-0.5 | 0.636 | 0.01077 | -0.137 | 59.016
0 | 0.691 | 0.01101 | -0.138 | 62.751
0.5 | 0.751 | 0.01125 | -0.138 | 66.753
1 | 0.811 | 0.01149 | -0.139 | 70.581
1.5 | 0.871 | 0.01174 | -0.14 | 74.193
2 | 0.927 | 0.01207 | -0.14 | 76.831
2.5 | 0.986 | 0.01238 | -0.141 | 79.628
3 | 1.045 | 0.0127 | -0.142 | 82.289
3.5 | 1.104 | 0.01307 | -0.142 | 84.437
4 | 1.162 | 0.01342 | -0.143 | 86.606
4.5 | 1.22 | 0.01384 | -0.144 | 88.179
5 | 1.277 | 0.01425 | -0.144 | 89.602
5.5 | 1.333 | 0.01475 | -0.145 | 90.343
6 | 1.387 | 0.01528 | -0.146 | 90.781
6.5 | 1.438 | 0.01584 | -0.146 | 90.811
7 | 1.488 | 0.01649 | -0.147 | 90.24
7.5 | 1.536 | 0.01727 | -0.147 | 88.946
8 | 1.581 | 0.01815 | -0.148 | 87.106
8.5 | 1.62 | 0.01923 | -0.148 | 84.248
9 | 1.648 | 0.02844 | -0.148 | 57.953
9.5 | 1.68 | 0.03074 | -0.148 | 54.666
10 | 1.709 | 0.03226 | -0.148 | 52.978
10.5 | 1.733 | 0.03392 | -0.149 | 51.082
11 | 1.752 | 0.03522 | -0.149 | 49.741
11.5 | 1.766 | 0.03703 | -0.149 | 47.693
12 | 1.775 | 0.03945 | -0.15 | 44.991
12.5 | 1.772 | 0.04189 | -0.149 | 42.306
13 | 1.763 | 0.04425 | -0.149 | 39.828
13.5 | 1.743 | 0.04775 | -0.148 | 36.509
14 | 1.713 | 0.05179 | -0.147 | 33.087
14.5 | 1.577 | 0.08012 | -0.13 | 19.686
15 | 1.435 | 0.12095 | -0.078 | 11.864
15.5 | 1.408 | 0.12983 | -0.071 | 10.842
16 | 1.379 | 0.13861 | -0.067 | 9.948
16.5 | 1.347 | 0.14277 | -0.058 | 9.433
17 | 1.315 | 0.15494 | -0.06 | 8.485

## 18. Re 250k Mach 0.00 (2)
BIGFOIL.COM POLAR EXPORT
NACA63A716
NACA63A716 |  |  |  | Cl Max: | 1.4055 | at alpha= | 10 | deg
XFOIL ncrit=9 |  |  |  | L/D Max: | 85.2189 | at alpha= | 6.5 | deg
Re: | 250000 |  |  | Cd Min: | 0.16887 | at alpha= | -15 | deg
Mach: | 0 |  |  | Cl=0 at alpha= | -4.6813 | deg
|  |  |  | @ Cl=0.1, Cd= | 0.013185
|  |  |  | @ Cl=0.4, Cd= | 0.012647
|  |  |  | @ Cl=0.6, Cd= | 0.012698
alpha (deg) | Cl | Cd | Cm | Cl/Cd
-15 | -0.3631 | 0.16887 | -0.0378 | -2.1502
-14.5 | -0.3449 | 0.15961 | -0.0464 | -2.1609
-14 | -0.3249 | 0.15054 | -0.0526 | -2.1582
-13.5 | -0.3009 | 0.1432 | -0.0581 | -2.1013
-13 | -0.3091 | 0.12946 | -0.0712 | -2.3876
-12.5 | -0.2676 | 0.1257 | -0.0713 | -2.1289
-12 | -0.2873 | 0.11001 | -0.0862 | -2.6116
-11.5 | -0.2369 | 0.107 | -0.0879 | -2.214
-11 | -0.2407 | 0.09611 | -0.0954 | -2.5044
-10.5 | -0.2083 | 0.08916 | -0.1025 | -2.3362
-10 | -0.4673 | 0.04405 | -0.1258 | -10.6084
-9.5 | -0.4596 | 0.0388 | -0.124 | -11.8454
-9 | -0.4283 | 0.03401 | -0.1235 | -12.5934
-8.5 | -0.4044 | 0.02982 | -0.12 | -13.5614
-8 | -0.3391 | 0.02649 | -0.1232 | -12.8011
-7.5 | -0.2995 | 0.02484 | -0.1208 | -12.0572
-7 | -0.2299 | 0.02259 | -0.1239 | -10.1771
-6.5 | -0.1565 | 0.02018 | -0.128 | -7.7552
-6 | -0.1221 | 0.01927 | -0.1239 | -6.3363
-5.5 | -0.0538 | 0.01758 | -0.1268 | -3.0603
-5 | -0.0262 | 0.01663 | -0.1215 | -1.5755
-4.5 | 0.0149 | 0.01553 | -0.1189 | 0.95943
-4 | 0.0605 | 0.01375 | -0.1176 | 4.4
-3.5 | 0.0923 | 0.01323 | -0.1126 | 6.9766
-3 | 0.1651 | 0.0128 | -0.1156 | 12.8984
-2.5 | 0.2052 | 0.01278 | -0.112 | 16.0563
-2 | 0.2573 | 0.01273 | -0.1108 | 20.2121
-1.5 | 0.3256 | 0.01257 | -0.113 | 25.9029
-1 | 0.3701 | 0.01263 | -0.1103 | 29.3032
-0.5 | 0.4226 | 0.01266 | -0.1094 | 33.3807
0 | 0.4916 | 0.01256 | -0.1121 | 39.1401
0.5 | 0.5337 | 0.01261 | -0.1092 | 42.3236
1 | 0.58 | 0.01268 | -0.1073 | 45.7413
1.5 | 0.635 | 0.01273 | -0.1072 | 49.8822
2 | 0.6911 | 0.01274 | -0.1074 | 54.2465
2.5 | 0.732 | 0.01284 | -0.1045 | 57.0093
3 | 0.7805 | 0.01293 | -0.1032 | 60.3635
3.5 | 0.847 | 0.01292 | -0.1058 | 65.5573
4 | 0.9204 | 0.01298 | -0.1102 | 70.9091
4.5 | 1.0561 | 0.01317 | -0.1285 | 80.1898
5 | 1.1196 | 0.01356 | -0.1309 | 82.5664
5.5 | 1.1648 | 0.01391 | -0.1292 | 83.7383
6 | 1.2076 | 0.01426 | -0.127 | 84.6844
6.5 | 1.2459 | 0.01462 | -0.1237 | 85.2189
7 | 1.279 | 0.01501 | -0.1194 | 85.2099
7.5 | 1.3112 | 0.01542 | -0.1151 | 85.0324
8 | 1.3355 | 0.016 | -0.1095 | 83.4688
8.5 | 1.3595 | 0.01673 | -0.1041 | 81.2612
9 | 1.3796 | 0.01772 | -0.0985 | 77.8555
9.5 | 1.3963 | 0.01903 | -0.0928 | 73.3736
10 | 1.4055 | 0.02088 | -0.0865 | 67.3132
10.5 | 1.4051 | 0.02357 | -0.0796 | 59.6139
11 | 1.3945 | 0.02734 | -0.0724 | 51.0059
11.5 | 1.3822 | 0.03184 | -0.0663 | 43.4108
12 | 1.3724 | 0.03676 | -0.0615 | 37.3341
12.5 | 1.3642 | 0.04199 | -0.0576 | 32.4887
13 | 1.3584 | 0.04738 | -0.0545 | 28.6703
13.5 | 1.3556 | 0.05278 | -0.0522 | 25.684
14 | 1.351 | 0.05862 | -0.0502 | 23.0467
14.5 | 1.3482 | 0.06453 | -0.0487 | 20.8926
15 | 1.3438 | 0.0708 | -0.0476 | 18.9802

## 19. Re 250k Mach 0.10 (1)
BIGFOIL.COM POLAR EXPORT
NACA63A716
NACA63A716 |  |  |  | Cl Max: | 1.769 | at alpha= | 12 | deg
JavaFoil+Calcfoil stall+Eppler ext transition |  |  |  | L/D Max: | 90.516 | at alpha= | 6.5 | deg
Re: | 250000 |  |  | Cd Min: | 0.01019 | at alpha= | -4 | deg
Mach: | 0.1 |  |  | Cl=0 at alpha= | -5.6393 | deg
|  |  |  | @ Cl=0.1, Cd= | 0.012006
|  |  |  | @ Cl=0.4, Cd= | 0.010265
|  |  |  | @ Cl=0.6, Cd= | 0.010716
alpha (deg) | Cl | Cd | Cm | Cl/Cd
-20 | -0.517 | 0.21691 | -0.045 | -2.384
-19.5 | -0.532 | 0.20692 | -0.044 | -2.572
-19 | -0.545 | 0.20486 | -0.032 | -2.661
-18.5 | -0.559 | 0.19305 | -0.032 | -2.893
-18 | -0.571 | 0.18106 | -0.032 | -3.152
-17.5 | -0.581 | 0.16625 | -0.033 | -3.495
-17 | -0.59 | 0.15579 | -0.032 | -3.785
-16.5 | -0.596 | 0.14613 | -0.033 | -4.08
-16 | -0.6 | 0.1405 | -0.032 | -4.272
-15.5 | -0.601 | 0.13186 | -0.033 | -4.562
-15 | -0.6 | 0.12476 | -0.034 | -4.808
-14.5 | -0.598 | 0.11809 | -0.052 | -5.06
-14 | -0.589 | 0.1108 | -0.052 | -5.317
-13.5 | -0.578 | 0.10393 | -0.055 | -5.562
-13 | -0.563 | 0.09698 | -0.057 | -5.805
-12.5 | -0.544 | 0.09024 | -0.059 | -6.031
-12 | -0.522 | 0.08305 | -0.061 | -6.287
-11.5 | -0.496 | 0.0793 | -0.062 | -6.251
-11 | -0.467 | 0.07281 | -0.065 | -6.416
-10.5 | -0.436 | 0.06668 | -0.07 | -6.534
-10 | -0.4 | 0.06295 | -0.071 | -6.35
-9.5 | -0.366 | 0.05445 | -0.081 | -6.716
-9 | -0.315 | 0.05922 | -0.056 | -5.319
-8.5 | -0.272 | 0.05533 | -0.06 | -4.922
-8 | -0.228 | 0.0518 | -0.065 | -4.401
-7.5 | -0.213 | 0.01651 | -0.12 | -12.9
-7 | -0.158 | 0.01389 | -0.122 | -11.404
-6.5 | -0.105 | 0.01289 | -0.129 | -8.145
-6 | -0.044 | 0.01259 | -0.13 | -3.515
-5.5 | 0.017 | 0.01224 | -0.13 | 1.388
-5 | 0.079 | 0.01206 | -0.131 | 6.524
-4.5 | 0.141 | 0.0119 | -0.132 | 11.823
-4 | 0.203 | 0.01019 | -0.133 | 19.915
-3.5 | 0.265 | 0.0102 | -0.134 | 26.004
-3 | 0.328 | 0.01023 | -0.135 | 32.027
-2.5 | 0.391 | 0.01024 | -0.136 | 38.156
-2 | 0.453 | 0.01041 | -0.136 | 43.471
-1.5 | 0.515 | 0.0106 | -0.137 | 48.566
-1 | 0.577 | 0.01066 | -0.137 | 54.113
-0.5 | 0.639 | 0.01081 | -0.138 | 59.109
0 | 0.694 | 0.01105 | -0.138 | 62.814
0.5 | 0.755 | 0.0113 | -0.139 | 66.786
1 | 0.815 | 0.01155 | -0.14 | 70.593
1.5 | 0.876 | 0.0118 | -0.14 | 74.19
2 | 0.932 | 0.01215 | -0.141 | 76.695
2.5 | 0.991 | 0.01246 | -0.142 | 79.514
3 | 1.05 | 0.01281 | -0.142 | 82.017
3.5 | 1.109 | 0.01315 | -0.143 | 84.371
4 | 1.168 | 0.01352 | -0.144 | 86.411
4.5 | 1.226 | 0.01392 | -0.144 | 88.061
5 | 1.283 | 0.01435 | -0.145 | 89.381
5.5 | 1.339 | 0.01487 | -0.146 | 90.063
6 | 1.393 | 0.01539 | -0.146 | 90.505
6.5 | 1.445 | 0.01596 | -0.147 | 90.516
7 | 1.494 | 0.01664 | -0.147 | 89.818
7.5 | 1.542 | 0.01742 | -0.148 | 88.523
8 | 1.587 | 0.01836 | -0.148 | 86.443
8.5 | 1.626 | 0.01949 | -0.149 | 83.427
9 | 1.654 | 0.02879 | -0.148 | 57.425
9.5 | 1.685 | 0.03111 | -0.149 | 54.143
10 | 1.712 | 0.03272 | -0.149 | 52.323
10.5 | 1.735 | 0.03417 | -0.149 | 50.766
11 | 1.752 | 0.03586 | -0.15 | 48.861
11.5 | 1.764 | 0.03779 | -0.15 | 46.678
12 | 1.769 | 0.04017 | -0.15 | 44.036
12.5 | 1.764 | 0.04272 | -0.15 | 41.281
13 | 1.75 | 0.04545 | -0.15 | 38.5
13.5 | 1.727 | 0.04891 | -0.149 | 35.302
14 | 1.461 | 0.10757 | -0.084 | 13.585
14.5 | 1.435 | 0.1159 | -0.077 | 12.386
15 | 1.406 | 0.12227 | -0.067 | 11.502
15.5 | 1.376 | 0.1318 | -0.058 | 10.439
16 | 1.345 | 0.13949 | -0.061 | 9.639
16.5 | 1.309 | 0.14595 | -0.056 | 8.968
17 | 1.271 | 0.15456 | -0.057 | 8.226

## 20. Re 250k Mach 0.10 (2)
BIGFOIL.COM POLAR EXPORT
NACA63A716
NACA63A716 |  |  |  | Cl Max: | 1.4054 | at alpha= | 10 | deg
XFOIL ncrit=9 |  |  |  | L/D Max: | 84.8182 | at alpha= | 7 | deg
Re: | 250000 |  |  | Cd Min: | 0.16921 | at alpha= | -15 | deg
Mach: | 0.1 |  |  | Cl=0 at alpha= | -4.6745 | deg
|  |  |  | @ Cl=0.1, Cd= | 0.013218
|  |  |  | @ Cl=0.4, Cd= | 0.012693
|  |  |  | @ Cl=0.6, Cd= | 0.012769
alpha (deg) | Cl | Cd | Cm | Cl/Cd
-15 | -0.3595 | 0.16921 | -0.0386 | -2.1246
-14.5 | -0.3443 | 0.15973 | -0.0479 | -2.1555
-14 | -0.3206 | 0.15104 | -0.0532 | -2.1226
-13.5 | -0.2969 | 0.14354 | -0.059 | -2.0684
-13 | -0.3031 | 0.13018 | -0.0718 | -2.3283
-12.5 | -0.263 | 0.12622 | -0.072 | -2.0837
-12 | -0.2795 | 0.11107 | -0.0865 | -2.5164
-11.5 | -0.3861 | 0.07148 | -0.1086 | -5.4015
-11 | -0.4138 | 0.058 | -0.1234 | -7.1345
-10.5 | -0.4304 | 0.05044 | -0.1308 | -8.5329
-10 | -0.4434 | 0.04568 | -0.129 | -9.7067
-9.5 | -0.435 | 0.03878 | -0.1298 | -11.2171
-9 | -0.4241 | 0.03466 | -0.1253 | -12.236
-8.5 | -0.4024 | 0.03042 | -0.1216 | -13.2281
-8 | -0.3377 | 0.02687 | -0.1248 | -12.5679
-7.5 | -0.2998 | 0.02516 | -0.122 | -11.9157
-7 | -0.2287 | 0.02278 | -0.1253 | -10.0395
-6.5 | -0.1545 | 0.02031 | -0.1294 | -7.6071
-6 | -0.121 | 0.01937 | -0.1251 | -6.2468
-5.5 | -0.0515 | 0.01764 | -0.1281 | -2.9195
-5 | -0.0237 | 0.01674 | -0.1227 | -1.4158
-4.5 | 0.0127 | 0.01569 | -0.1191 | 0.80943
-4 | 0.064 | 0.01382 | -0.1189 | 4.631
-3.5 | 0.0936 | 0.01325 | -0.1134 | 7.0642
-3 | 0.1523 | 0.01296 | -0.1135 | 11.7515
-2.5 | 0.2078 | 0.01279 | -0.1129 | 16.2471
-2 | 0.2558 | 0.01278 | -0.1109 | 20.0156
-1.5 | 0.3302 | 0.01259 | -0.1141 | 26.2272
-1 | 0.3731 | 0.01266 | -0.1111 | 29.4708
-0.5 | 0.4221 | 0.01272 | -0.1094 | 33.184
0 | 0.4855 | 0.01266 | -0.1108 | 38.3491
0.5 | 0.538 | 0.01266 | -0.11 | 42.4961
1 | 0.5819 | 0.01274 | -0.1076 | 45.675
1.5 | 0.6322 | 0.01282 | -0.1064 | 49.3136
2 | 0.6962 | 0.01282 | -0.1082 | 54.3058
2.5 | 0.736 | 0.01291 | -0.1049 | 57.0101
3 | 0.7814 | 0.01302 | -0.103 | 60.0154
3.5 | 0.8434 | 0.01304 | -0.1046 | 64.6779
4 | 0.9238 | 0.01307 | -0.1103 | 70.6809
4.5 | 1.0558 | 0.01327 | -0.1276 | 79.5629
5 | 1.1236 | 0.01366 | -0.1309 | 82.2548
5.5 | 1.1683 | 0.01402 | -0.129 | 83.331
6 | 1.211 | 0.01438 | -0.1266 | 84.2142
6.5 | 1.2498 | 0.01475 | -0.1234 | 84.7322
7 | 1.2833 | 0.01513 | -0.1191 | 84.8182
7.5 | 1.3146 | 0.01558 | -0.1144 | 84.3774
8 | 1.3371 | 0.0162 | -0.1085 | 82.537
8.5 | 1.3632 | 0.01694 | -0.1034 | 80.4723
9 | 1.3815 | 0.018 | -0.0975 | 76.75
9.5 | 1.3973 | 0.01939 | -0.0916 | 72.0629
10 | 1.4054 | 0.02136 | -0.0852 | 65.7959
10.5 | 1.4029 | 0.02425 | -0.0781 | 57.8515
11 | 1.3905 | 0.02824 | -0.0709 | 49.2387
11.5 | 1.3789 | 0.03285 | -0.0651 | 41.9756
12 | 1.3681 | 0.03797 | -0.0603 | 36.0311
12.5 | 1.3606 | 0.04326 | -0.0567 | 31.4517
13 | 1.3547 | 0.04876 | -0.0537 | 27.783
13.5 | 1.3491 | 0.05456 | -0.0514 | 24.7269
14 | 1.3471 | 0.06023 | -0.0496 | 22.3659
14.5 | 1.3439 | 0.06629 | -0.0482 | 20.273
15 | 1.3395 | 0.07265 | -0.0472 | 18.4377

## 21. Re 250k Mach 0.25 (1)
BIGFOIL.COM POLAR EXPORT
NACA63A716
NACA63A716 |  |  |  | Cl Max: | 1.74 | at alpha= | 11 | deg
JavaFoil+Calcfoil stall+Eppler ext transition |  |  |  | L/D Max: | 88.926 | at alpha= | 6 | deg
Re: | 250000 |  |  | Cd Min: | 0.01033 | at alpha= | -3.5 | deg
Mach: | 0.25 |  |  | Cl=0 at alpha= | -5.6371 | deg
|  |  |  | @ Cl=0.1, Cd= | 0.012246
|  |  |  | @ Cl=0.4, Cd= | 0.010509
|  |  |  | @ Cl=0.6, Cd= | 0.010861
alpha (deg) | Cl | Cd | Cm | Cl/Cd
-18 | -0.26 | 0.2142 | -0.046 | -1.214
-17.5 | -0.308 | 0.19993 | -0.047 | -1.54
-17 | -0.35 | 0.18313 | -0.048 | -1.914
-16.5 | -0.388 | 0.16826 | -0.048 | -2.308
-16 | -0.422 | 0.15926 | -0.049 | -2.649
-15.5 | -0.451 | 0.14801 | -0.049 | -3.045
-15 | -0.473 | 0.14299 | -0.035 | -3.308
-14.5 | -0.491 | 0.13286 | -0.033 | -3.696
-14 | -0.504 | 0.12172 | -0.033 | -4.138
-13.5 | -0.51 | 0.11018 | -0.034 | -4.631
-13 | -0.511 | 0.10206 | -0.036 | -5.004
-12.5 | -0.507 | 0.0982 | -0.055 | -5.166
-12 | -0.496 | 0.09099 | -0.056 | -5.448
-11.5 | -0.479 | 0.08455 | -0.059 | -5.663
-11 | -0.457 | 0.07727 | -0.063 | -5.916
-10.5 | -0.43 | 0.07119 | -0.066 | -6.041
-10 | -0.398 | 0.06701 | -0.067 | -5.935
-9.5 | -0.363 | 0.06147 | -0.072 | -5.899
-9 | -0.326 | 0.0539 | -0.081 | -6.054
-8.5 | -0.276 | 0.05674 | -0.056 | -4.871
-8 | -0.232 | 0.05325 | -0.061 | -4.355
-7.5 | -0.185 | 0.04965 | -0.067 | -3.726
-7 | -0.161 | 0.01609 | -0.124 | -10.003
-6.5 | -0.108 | 0.01327 | -0.132 | -8.107
-6 | -0.045 | 0.01279 | -0.133 | -3.548
-5.5 | 0.017 | 0.0126 | -0.134 | 1.384
-5 | 0.081 | 0.0123 | -0.135 | 6.565
-4.5 | 0.144 | 0.01212 | -0.136 | 11.914
-4 | 0.208 | 0.01194 | -0.137 | 17.45
-3.5 | 0.272 | 0.01033 | -0.138 | 26.372
-3 | 0.337 | 0.01045 | -0.139 | 32.203
-2.5 | 0.401 | 0.01051 | -0.139 | 38.201
-2 | 0.465 | 0.01046 | -0.14 | 44.459
-1.5 | 0.529 | 0.01071 | -0.14 | 49.375
-1 | 0.593 | 0.01084 | -0.141 | 54.664
-0.5 | 0.656 | 0.01103 | -0.141 | 59.505
0 | 0.712 | 0.01131 | -0.142 | 63.002
0.5 | 0.775 | 0.01157 | -0.143 | 66.917
1 | 0.837 | 0.01182 | -0.143 | 70.794
1.5 | 0.899 | 0.01213 | -0.144 | 74.096
2 | 0.956 | 0.0125 | -0.145 | 76.481
2.5 | 1.017 | 0.01282 | -0.146 | 79.3
3 | 1.078 | 0.01319 | -0.146 | 81.708
3.5 | 1.138 | 0.01357 | -0.147 | 83.882
4 | 1.198 | 0.01398 | -0.148 | 85.728
4.5 | 1.258 | 0.01445 | -0.148 | 87.035
5 | 1.316 | 0.01491 | -0.149 | 88.264
5.5 | 1.373 | 0.01549 | -0.149 | 88.636
6 | 1.427 | 0.01605 | -0.15 | 88.926
6.5 | 1.479 | 0.01671 | -0.151 | 88.499
7 | 1.529 | 0.01753 | -0.151 | 87.21
7.5 | 1.575 | 0.01844 | -0.152 | 85.414
8 | 1.617 | 0.01957 | -0.152 | 82.633
8.5 | 1.647 | 0.02887 | -0.152 | 57.047
9 | 1.678 | 0.03177 | -0.152 | 52.806
9.5 | 1.703 | 0.03341 | -0.152 | 50.984
10 | 1.723 | 0.03521 | -0.153 | 48.935
10.5 | 1.735 | 0.03743 | -0.153 | 46.356
11 | 1.74 | 0.03944 | -0.153 | 44.112
11.5 | 1.732 | 0.04185 | -0.153 | 41.395
12 | 1.715 | 0.04474 | -0.153 | 38.328
12.5 | 1.686 | 0.04799 | -0.152 | 35.125
13 | 1.411 | 0.10148 | -0.086 | 13.9
13.5 | 1.367 | 0.10951 | -0.078 | 12.482
14 | 1.314 | 0.11821 | -0.058 | 11.119
14.5 | 1.26 | 0.12494 | -0.057 | 10.085
15 | 1.198 | 0.13423 | -0.055 | 8.924
15.5 | 1.129 | 0.14481 | -0.053 | 7.795
16 | 1.054 | 0.15833 | -0.051 | 6.654

## 22. Re 250k Mach 0.25 (2)
BIGFOIL.COM POLAR EXPORT
NACA63A716
NACA63A716 |  |  |  | Cl Max: | 1.4028 | at alpha= | 10 | deg
XFOIL ncrit=9 |  |  |  | L/D Max: | 81.2145 | at alpha= | 6 | deg
Re: | 250000 |  |  | Cd Min: | 0.15347 | at alpha= | -14 | deg
Mach: | 0.25 |  |  | Cl=0 at alpha= | -4.8233 | deg
|  |  |  | @ Cl=0.1, Cd= | 0.013503
|  |  |  | @ Cl=0.4, Cd= | 0.012973
|  |  |  | @ Cl=0.6, Cd= | 0.01315
alpha (deg) | Cl | Cd | Cm | Cl/Cd
-14 | -0.2986 | 0.15347 | -0.057 | -1.9457
-13.5 | -0.2814 | 0.14481 | -0.0655 | -1.9432
-13 | -0.2762 | 0.13396 | -0.0741 | -2.0618
-12.5 | -0.2378 | 0.1285 | -0.0764 | -1.8506
-12 | -0.2381 | 0.11606 | -0.0883 | -2.0515
-11.5 | -0.2171 | 0.11015 | -0.0926 | -1.9709
-11 | -0.193 | 0.10122 | -0.0989 | -1.9067
-10.5 | -0.3038 | 0.0645 | -0.1262 | -4.7101
-10 | -0.3429 | 0.05225 | -0.1378 | -6.5627
-9.5 | -0.3805 | 0.04489 | -0.1388 | -8.4763
-9 | -0.3902 | 0.03912 | -0.1352 | -9.9744
-8.5 | -0.3816 | 0.03404 | -0.1313 | -11.2103
-8 | -0.3241 | 0.02933 | -0.134 | -11.0501
-7.5 | -0.2947 | 0.02702 | -0.1296 | -10.9067
-7 | -0.2206 | 0.02392 | -0.1333 | -9.2224
-6.5 | -0.1849 | 0.02223 | -0.129 | -8.3176
-6 | -0.112 | 0.01991 | -0.1322 | -5.6253
-5.5 | -0.0796 | 0.01874 | -0.1273 | -4.2476
-5 | -0.0106 | 0.01706 | -0.1296 | -0.62134
-4.5 | 0.0194 | 0.01614 | -0.1241 | 1.202
-4 | 0.0524 | 0.01502 | -0.1195 | 3.4887
-3.5 | 0.1067 | 0.01329 | -0.1192 | 8.0286
-3 | 0.145 | 0.01314 | -0.1147 | 11.035
-2.5 | 0.1967 | 0.01306 | -0.1129 | 15.0613
-2 | 0.2692 | 0.01284 | -0.1152 | 20.9657
-1.5 | 0.3137 | 0.01294 | -0.1121 | 24.2427
-1 | 0.3683 | 0.013 | -0.111 | 28.3308
-0.5 | 0.4391 | 0.01294 | -0.1133 | 33.9335
0 | 0.4815 | 0.01303 | -0.11 | 36.9532
0.5 | 0.5293 | 0.01312 | -0.1079 | 40.343
1 | 0.5884 | 0.01314 | -0.1081 | 44.7793
1.5 | 0.6449 | 0.01319 | -0.1079 | 48.8931
2 | 0.6859 | 0.01333 | -0.1045 | 51.4554
2.5 | 0.7352 | 0.01344 | -0.1029 | 54.7024
3 | 0.8009 | 0.01347 | -0.1046 | 59.4581
3.5 | 0.8505 | 0.01358 | -0.1032 | 62.6289
4 | 0.918 | 0.01374 | -0.1058 | 66.8122
4.5 | 1.0468 | 0.01394 | -0.1216 | 75.0933
5 | 1.1386 | 0.01435 | -0.1295 | 79.3449
5.5 | 1.1869 | 0.01473 | -0.1278 | 80.5771
6 | 1.2304 | 0.01515 | -0.125 | 81.2145
6.5 | 1.2634 | 0.01556 | -0.12 | 81.1954
7 | 1.2951 | 0.01603 | -0.115 | 80.7923
7.5 | 1.3258 | 0.01656 | -0.1098 | 80.0604
8 | 1.351 | 0.01733 | -0.1041 | 77.9573
8.5 | 1.3737 | 0.01831 | -0.0983 | 75.0246
9 | 1.3897 | 0.0197 | -0.0919 | 70.5431
9.5 | 1.4011 | 0.02157 | -0.0854 | 64.956
10 | 1.4028 | 0.02424 | -0.0784 | 57.8713
10.5 | 1.3922 | 0.02811 | -0.071 | 49.5269
11 | 1.3741 | 0.0332 | -0.0644 | 41.3886
11.5 | 1.36 | 0.03871 | -0.0593 | 35.133
12 | 1.3473 | 0.04464 | -0.0554 | 30.1815
12.5 | 1.3386 | 0.05063 | -0.0524 | 26.4389
13 | 1.331 | 0.05686 | -0.05 | 23.4084
13.5 | 1.3261 | 0.06311 | -0.0483 | 21.0125
14 | 1.3196 | 0.06979 | -0.047 | 18.9082
14.5 | 1.3158 | 0.07639 | -0.0461 | 17.2248
15 | 1.3136 | 0.08298 | -0.0455 | 15.8303

## 23. Re 250k Mach 0.50 (1)
BIGFOIL.COM POLAR EXPORT
NACA63A716
NACA63A716 |  |  |  | Cl Max: | 1.697 | at alpha= | 8 | deg
JavaFoil+Calcfoil stall+Eppler ext transition |  |  |  | L/D Max: | 81.542 | at alpha= | 4.5 | deg
Re: | 250000 |  |  | Cd Min: | 0.01118 | at alpha= | -3.5 | deg
Mach: | 0.5 |  |  | Cl=0 at alpha= | -5.6385 | deg
|  |  |  | @ Cl=0.1, Cd= | 0.014166
|  |  |  | @ Cl=0.4, Cd= | 0.011226
|  |  |  | @ Cl=0.6, Cd= | 0.011612
alpha (deg) | Cl | Cd | Cm | Cl/Cd
-20 | -0.816 | 0.26513 | -0.067 | -3.077
-19.5 | -0.788 | 0.25195 | -0.068 | -3.127
-19 | -0.76 | 0.25299 | -0.068 | -3.005
-18.5 | -0.73 | 0.25075 | -0.065 | -2.912
-18 | -0.702 | 0.23917 | -0.065 | -2.935
-17.5 | -0.674 | 0.24126 | -0.066 | -2.794
-17 | -0.646 | 0.2367 | -0.066 | -2.73
-16.5 | -0.618 | 0.21047 | -0.067 | -2.937
-16 | -0.589 | 0.20951 | -0.065 | -2.812
-15.5 | -0.56 | 0.19696 | -0.064 | -2.845
-15 | -0.532 | 0.19133 | -0.064 | -2.782
-14.5 | -0.504 | 0.18701 | -0.064 | -2.696
-14 | -0.476 | 0.18391 | -0.064 | -2.588
-13.5 | -0.447 | 0.1784 | -0.061 | -2.505
-13 | -0.418 | 0.16768 | -0.059 | -2.494
-12.5 | -0.39 | 0.16594 | -0.059 | -2.35
-12 | -0.362 | 0.16264 | -0.06 | -2.224
-11.5 | -0.333 | 0.15789 | -0.06 | -2.112
-11 | -0.305 | 0.1427 | -0.054 | -2.134
-10.5 | -0.276 | 0.1274 | -0.055 | -2.168
-10 | -0.248 | 0.12332 | -0.056 | -2.01
-9.5 | -0.219 | 0.10889 | -0.041 | -2.012
-9 | -0.191 | 0.09581 | -0.043 | -1.991
-8.5 | -0.269 | 0.06608 | -0.068 | -4.071
-8 | -0.242 | 0.05912 | -0.074 | -4.088
-7.5 | -0.196 | 0.05511 | -0.062 | -3.557
-7 | -0.147 | 0.051 | -0.064 | -2.879
-6.5 | -0.095 | 0.04724 | -0.072 | -2.006
-6 | -0.047 | 0.01733 | -0.14 | -2.728
-5.5 | 0.018 | 0.01614 | -0.141 | 1.14
-5 | 0.086 | 0.01439 | -0.143 | 5.978
-4.5 | 0.161 | 0.01319 | -0.15 | 12.186
-4 | 0.232 | 0.01293 | -0.151 | 17.965
-3.5 | 0.304 | 0.01118 | -0.152 | 27.202
-3 | 0.376 | 0.01121 | -0.153 | 33.542
-2.5 | 0.449 | 0.01126 | -0.154 | 39.868
-2 | 0.52 | 0.01142 | -0.155 | 45.535
-1.5 | 0.591 | 0.01158 | -0.156 | 51.085
-1 | 0.663 | 0.01184 | -0.156 | 55.952
-0.5 | 0.734 | 0.01209 | -0.157 | 60.693
0 | 0.793 | 0.01249 | -0.158 | 63.487
0.5 | 0.863 | 0.01285 | -0.159 | 67.14
1 | 0.932 | 0.01326 | -0.16 | 70.255
1.5 | 1.001 | 0.01367 | -0.161 | 73.249
2 | 1.063 | 0.01411 | -0.161 | 75.283
2.5 | 1.13 | 0.01465 | -0.162 | 77.123
3 | 1.197 | 0.01518 | -0.163 | 78.86
3.5 | 1.263 | 0.01578 | -0.163 | 80.089
4 | 1.329 | 0.01642 | -0.164 | 80.937
4.5 | 1.393 | 0.01709 | -0.165 | 81.542
5 | 1.454 | 0.01788 | -0.165 | 81.327
5.5 | 1.513 | 0.01873 | -0.166 | 80.8
6 | 1.569 | 0.01982 | -0.166 | 79.15
6.5 | 1.617 | 0.02105 | -0.167 | 76.838
7 | 1.659 | 0.02259 | -0.167 | 73.404
7.5 | 1.683 | 0.03425 | -0.167 | 49.139
8 | 1.697 | 0.03887 | -0.167 | 43.656
8.5 | 1.674 | 0.04215 | -0.168 | 39.716
9 | 1.585 | 0.04607 | -0.167 | 34.408
9.5 | 0.844 | 0.09763 | -0.047 | 8.65
10 | 0.872 | 0.12598 | -0.056 | 6.92
10.5 | 0.899 | 0.12891 | -0.056 | 6.971
11 | 0.927 | 0.14359 | -0.068 | 6.453
11.5 | 0.955 | 0.16422 | -0.076 | 5.814
12 | 0.981 | 0.16085 | -0.077 | 6.102
12.5 | 1.01 | 0.18295 | -0.084 | 5.521
13 | 1.037 | 0.18223 | -0.086 | 5.69

## 24. Re 250k Mach 0.50 (2)
BIGFOIL.COM POLAR EXPORT
NACA63A716
NACA63A716 |  |  |  | Cl Max: | 1.3847 | at alpha= | 9 | deg
XFOIL ncrit=9 |  |  |  | L/D Max: | 60.3897 | at alpha= | 5 | deg
Re: | 250000 |  |  | Cd Min: | 0.23913 | at alpha= | -20 | deg
Mach: | 0.5 |  |  | Cl=0 at alpha= | -4.3018 | deg
|  |  |  | @ Cl=0.1, Cd= | 0.016257
|  |  |  | @ Cl=0.4, Cd= | 0.01483
|  |  |  | @ Cl=0.6, Cd= | 0.015592
alpha (deg) | Cl | Cd | Cm | Cl/Cd
-20 | -0.4027 | 0.23913 | -0.0438 | -1.684
-19.5 | -0.3957 | 0.23412 | -0.0437 | -1.6902
-19 | -0.3989 | 0.2301 | -0.0448 | -1.7336
-18.5 | -0.3895 | 0.22407 | -0.0427 | -1.7383
-18 | -0.3835 | 0.21949 | -0.0416 | -1.7472
-17.5 | -0.3783 | 0.21474 | -0.0409 | -1.7617
-17 | -0.376 | 0.20953 | -0.0411 | -1.7945
-16.5 | -0.383 | 0.20533 | -0.0427 | -1.8653
-16 | -0.3465 | 0.19582 | -0.0463 | -1.7695
-15.5 | -0.3136 | 0.18728 | -0.0538 | -1.6745
-15 | -0.3007 | 0.17918 | -0.0655 | -1.6782
-14.5 | -0.2529 | 0.16927 | -0.0704 | -1.4941
-14 | -0.2273 | 0.16123 | -0.0763 | -1.4098
-13.5 | -0.2126 | 0.15174 | -0.0871 | -1.4011
-13 | -0.1754 | 0.14393 | -0.09 | -1.2186
-12.5 | -0.17 | 0.13544 | -0.1015 | -1.2552
-12 | -0.1184 | 0.12674 | -0.1053 | -0.9342
-11.5 | -0.1259 | 0.118 | -0.1139 | -1.0669
-11 | -0.0748 | 0.11083 | -0.1178 | -0.67491
-10.5 | -0.0876 | 0.10151 | -0.1278 | -0.86297
-10 | -0.0352 | 0.09456 | -0.1308 | -0.37225
-9.5 | -0.0452 | 0.08175 | -0.1403 | -0.55291
-9 | -0.062 | 0.06427 | -0.155 | -0.96468
-8.5 | -0.0893 | 0.05196 | -0.1653 | -1.7186
-8 | -0.1237 | 0.0424 | -0.173 | -2.9175
-7.5 | -0.1594 | 0.03706 | -0.1693 | -4.3011
-7 | -0.1769 | 0.03277 | -0.1618 | -5.3982
-6.5 | -0.174 | 0.02913 | -0.154 | -5.9732
-6 | -0.1573 | 0.02592 | -0.1464 | -6.0687
-5.5 | -0.1264 | 0.02357 | -0.1401 | -5.3627
-5 | -0.0456 | 0.02094 | -0.1419 | -2.1777
-4.5 | -0.0153 | 0.01936 | -0.1348 | -0.79029
-4 | 0.0233 | 0.01807 | -0.129 | 1.2894
-3.5 | 0.1003 | 0.01625 | -0.1306 | 6.1723
-3 | 0.1249 | 0.01508 | -0.1228 | 8.2825
-2.5 | 0.154 | 0.01435 | -0.1154 | 10.7317
-2 | 0.251 | 0.01404 | -0.12 | 17.8775
-1.5 | 0.2864 | 0.0143 | -0.1132 | 20.028
-1 | 0.327 | 0.0146 | -0.1075 | 22.3973
-0.5 | 0.3803 | 0.01484 | -0.1044 | 25.6267
0 | 0.4617 | 0.0148 | -0.1068 | 31.1959
0.5 | 0.496 | 0.01511 | -0.1004 | 32.8259
1 | 0.5393 | 0.0155 | -0.0961 | 34.7935
1.5 | 0.6053 | 0.0156 | -0.096 | 38.8013
2 | 0.6679 | 0.01577 | -0.0953 | 42.3526
2.5 | 0.706 | 0.01641 | -0.0904 | 43.0225
3 | 0.762 | 0.01684 | -0.0889 | 45.2494
4 | 0.9058 | 0.01751 | -0.0919 | 51.7304
4.5 | 0.9871 | 0.01814 | -0.096 | 54.4157
5 | 1.1311 | 0.01873 | -0.1119 | 60.3897
5.5 | 1.1794 | 0.01959 | -0.1089 | 60.2042
6 | 1.2253 | 0.02051 | -0.1053 | 59.7416
6.5 | 1.2711 | 0.0213 | -0.1013 | 59.6761
7 | 1.3199 | 0.02199 | -0.0974 | 60.0227
7.5 | 1.3346 | 0.02393 | -0.0898 | 55.771
8 | 1.363 | 0.02547 | -0.0838 | 53.5139
8.5 | 1.3778 | 0.02793 | -0.077 | 49.3305
9 | 1.3847 | 0.03128 | -0.0704 | 44.2679
9.5 | 1.3842 | 0.03559 | -0.0642 | 38.8929
10 | 1.3699 | 0.04136 | -0.0584 | 33.1214
10.5 | 1.3484 | 0.04828 | -0.0536 | 27.9287
11 | 1.3258 | 0.0559 | -0.0501 | 23.7174
11.5 | 1.3059 | 0.0638 | -0.0476 | 20.4687
12 | 1.2911 | 0.0717 | -0.046 | 18.007
12.5 | 1.2797 | 0.07965 | -0.045 | 16.0665
13 | 1.2704 | 0.08764 | -0.0444 | 14.4957
13.5 | 1.2642 | 0.09563 | -0.0443 | 13.2197
14 | 1.2574 | 0.10394 | -0.0447 | 12.0974

## 25. Re 500k Mach 0.00 (1)
BIGFOIL.COM POLAR EXPORT
NACA63A716
NACA63A716 |  |  |  | Cl Max: | 1.784 | at alpha= | 12.5 | deg
JavaFoil+Calcfoil stall+Eppler ext transition |  |  |  | L/D Max: | 113.789 | at alpha= | 6 | deg
Re: | 500000 |  |  | Cd Min: | 0.00805 | at alpha= | -4 | deg
Mach: | 0 |  |  | Cl=0 at alpha= | -5.6393 | deg
|  |  |  | @ Cl=0.1, Cd= | 0.0099239
|  |  |  | @ Cl=0.4, Cd= | 0.0081062
|  |  |  | @ Cl=0.6, Cd= | 0.0085197
alpha (deg) | Cl | Cd | Cm | Cl/Cd
-20 | -0.562 | 0.19593 | -0.048 | -2.87
-19.5 | -0.575 | 0.18906 | -0.048 | -3.04
-19 | -0.586 | 0.18097 | -0.049 | -3.239
-18.5 | -0.597 | 0.17019 | -0.049 | -3.506
-18 | -0.605 | 0.16009 | -0.049 | -3.782
-17.5 | -0.613 | 0.15137 | -0.05 | -4.049
-17 | -0.619 | 0.14632 | -0.051 | -4.229
-16.5 | -0.622 | 0.13729 | -0.052 | -4.534
-16 | -0.623 | 0.13002 | -0.052 | -4.794
-15.5 | -0.622 | 0.12343 | -0.054 | -5.04
-15 | -0.618 | 0.11528 | -0.055 | -5.36
-14.5 | -0.611 | 0.10673 | -0.058 | -5.729
-14 | -0.601 | 0.10194 | -0.059 | -5.896
-13.5 | -0.588 | 0.0944 | -0.061 | -6.226
-13 | -0.571 | 0.0885 | -0.063 | -6.452
-12.5 | -0.551 | 0.08262 | -0.065 | -6.667
-12 | -0.528 | 0.07614 | -0.069 | -6.939
-11.5 | -0.501 | 0.07138 | -0.07 | -7.023
-11 | -0.476 | 0.06225 | -0.078 | -7.641
-10.5 | -0.478 | 0.03204 | -0.104 | -14.926
-10 | -0.447 | 0.02549 | -0.109 | -17.541
-9.5 | -0.412 | 0.01992 | -0.113 | -20.678
-9 | -0.367 | 0.01714 | -0.115 | -21.429
-8.5 | -0.321 | 0.01482 | -0.118 | -21.682
-8 | -0.27 | 0.01239 | -0.12 | -21.797
-7.5 | -0.223 | 0.01135 | -0.126 | -19.668
-7 | -0.164 | 0.011 | -0.127 | -14.928
-6.5 | -0.104 | 0.01068 | -0.128 | -9.784
-6 | -0.044 | 0.01046 | -0.129 | -4.212
-5.5 | 0.017 | 0.01017 | -0.13 | 1.662
-5 | 0.078 | 0.00997 | -0.131 | 7.85
-4.5 | 0.14 | 0.00984 | -0.132 | 14.226
-4 | 0.202 | 0.00805 | -0.132 | 25.081
-3.5 | 0.264 | 0.00805 | -0.133 | 32.79
-3 | 0.326 | 0.00806 | -0.134 | 40.458
-2.5 | 0.389 | 0.00809 | -0.135 | 48.033
-2 | 0.45 | 0.00818 | -0.136 | 55.078
-1.5 | 0.512 | 0.00835 | -0.137 | 61.374
-1 | 0.574 | 0.00844 | -0.137 | 68.027
-0.5 | 0.636 | 0.00863 | -0.138 | 73.636
0 | 0.697 | 0.0088 | -0.139 | 79.271
0.5 | 0.759 | 0.00904 | -0.14 | 83.976
1 | 0.821 | 0.00925 | -0.141 | 88.711
1.5 | 0.882 | 0.00955 | -0.142 | 92.373
2 | 0.935 | 0.00968 | -0.142 | 96.612
2.5 | 0.992 | 0.00993 | -0.142 | 99.975
3 | 1.051 | 0.01018 | -0.143 | 103.207
3.5 | 1.109 | 0.01048 | -0.143 | 105.874
4 | 1.168 | 0.01076 | -0.144 | 108.487
4.5 | 1.225 | 0.0111 | -0.144 | 110.371
5 | 1.282 | 0.01144 | -0.145 | 112.075
5.5 | 1.338 | 0.01183 | -0.146 | 113.143
6 | 1.392 | 0.01224 | -0.146 | 113.789
6.5 | 1.444 | 0.01269 | -0.147 | 113.781
7 | 1.494 | 0.01321 | -0.147 | 113.125
7.5 | 1.543 | 0.01385 | -0.148 | 111.374
8 | 1.588 | 0.01461 | -0.148 | 108.7
8.5 | 1.629 | 0.0155 | -0.149 | 105.121
9 | 1.653 | 0.02462 | -0.148 | 67.137
9.5 | 1.685 | 0.02692 | -0.148 | 62.592
10 | 1.713 | 0.02815 | -0.149 | 60.858
10.5 | 1.738 | 0.02963 | -0.149 | 58.649
11 | 1.757 | 0.03064 | -0.15 | 57.349
11.5 | 1.772 | 0.03229 | -0.15 | 54.879
12 | 1.781 | 0.03425 | -0.15 | 52.014
12.5 | 1.784 | 0.03608 | -0.15 | 49.441
13 | 1.778 | 0.03775 | -0.151 | 47.097
13.5 | 1.761 | 0.04071 | -0.15 | 43.262
14 | 1.74 | 0.04335 | -0.15 | 40.129
14.5 | 1.712 | 0.04659 | -0.15 | 36.751
15 | 1.681 | 0.04964 | -0.149 | 33.865
15.5 | 1.641 | 0.05453 | -0.148 | 30.085
16 | 1.595 | 0.06016 | -0.147 | 26.512
16.5 | 1.533 | 0.07012 | -0.143 | 21.856
17 | 1.42 | 0.10141 | -0.129 | 13.998
17.5 | 1.311 | 0.14033 | -0.103 | 9.341

## 26. Re 500k Mach 0.00 (2)
BIGFOIL.COM POLAR EXPORT
NACA63A716
NACA63A716 |  |  |  | Cl Max: | 1.4329 | at alpha= | 16 | deg
XFOIL ncrit=9 |  |  |  | L/D Max: | 110.596 | at alpha= | 6 | deg
Re: | 500000 |  |  | Cd Min: | 0.20215 | at alpha= | -19 | deg
Mach: | 0 |  |  | Cl=0 at alpha= | -5.7667 | deg
|  |  |  | @ Cl=0.1, Cd= | 0.010133
|  |  |  | @ Cl=0.4, Cd= | 0.0084001
|  |  |  | @ Cl=0.6, Cd= | 0.0088125
alpha (deg) | Cl | Cd | Cm | Cl/Cd
-19 | -0.382 | 0.20215 | -0.0411 | -1.8897
-18.5 | -0.3825 | 0.2 | -0.0378 | -1.9125
-18 | -0.372 | 0.19504 | -0.0395 | -1.9073
-17.5 | -0.3461 | 0.18713 | -0.0464 | -1.8495
-17 | -0.3367 | 0.17463 | -0.0558 | -1.9281
-16.5 | -0.3078 | 0.16863 | -0.0597 | -1.8253
-16 | -0.2823 | 0.16226 | -0.0649 | -1.7398
-15.5 | -0.2624 | 0.15379 | -0.0712 | -1.7062
-15 | -0.5926 | 0.06683 | -0.1115 | -8.8673
-14.5 | -0.2516 | 0.13005 | -0.0842 | -1.9346
-14 | -0.6396 | 0.04101 | -0.1381 | -15.5962
-13.5 | -0.6073 | 0.03796 | -0.143 | -15.9984
-13 | -0.5827 | 0.03286 | -0.1504 | -17.7328
-12.5 | -0.5597 | 0.02892 | -0.1554 | -19.3534
-12 | -0.513 | 0.02682 | -0.1594 | -19.1275
-11.5 | -0.4736 | 0.025 | -0.1605 | -18.944
-11 | -0.4314 | 0.02273 | -0.1614 | -18.9793
-10.5 | -0.3936 | 0.02158 | -0.1601 | -18.2391
-10 | -0.3453 | 0.02044 | -0.1605 | -16.8933
-9.5 | -0.3117 | 0.01964 | -0.1572 | -15.8707
-9 | -0.2613 | 0.01754 | -0.1578 | -14.8974
-8.5 | -0.2287 | 0.0166 | -0.1539 | -13.7771
-8 | -0.1739 | 0.01547 | -0.1546 | -11.2411
-7.5 | -0.1404 | 0.01472 | -0.1505 | -9.538
-7 | -0.1037 | 0.01351 | -0.1474 | -7.6758
-6.5 | -0.0563 | 0.01279 | -0.146 | -4.4019
-6 | -0.0209 | 0.01203 | -0.1422 | -1.7373
-5.5 | 0.0239 | 0.01138 | -0.1402 | 2.1002
-5 | 0.0685 | 0.01069 | -0.1382 | 6.4079
-4.5 | 0.1058 | 0.01003 | -0.1346 | 10.5484
-4 | 0.1429 | 0.00922 | -0.1312 | 15.4989
-3.5 | 0.1809 | 0.00849 | -0.1279 | 21.3074
-3 | 0.2288 | 0.00829 | -0.1263 | 27.5995
-2.5 | 0.28 | 0.00827 | -0.1253 | 33.8573
-2 | 0.3254 | 0.00829 | -0.123 | 39.2521
-1.5 | 0.3712 | 0.00834 | -0.1208 | 44.5084
-1 | 0.4191 | 0.00844 | -0.1191 | 49.6564
-0.5 | 0.4676 | 0.00855 | -0.1175 | 54.6901
0 | 0.5134 | 0.00863 | -0.1153 | 59.4902
0.5 | 0.557 | 0.00872 | -0.1127 | 63.8761
1 | 0.6035 | 0.00882 | -0.1108 | 68.424
1.5 | 0.6516 | 0.00894 | -0.1093 | 72.8859
2 | 0.6943 | 0.00905 | -0.1066 | 76.7182
2.5 | 0.7362 | 0.00917 | -0.1038 | 80.2835
3 | 0.7837 | 0.00935 | -0.1023 | 83.8182
3.5 | 0.8356 | 0.00956 | -0.1017 | 87.4059
4 | 0.8817 | 0.00976 | -0.1001 | 90.3381
4.5 | 0.9333 | 0.00998 | -0.0997 | 93.517
5 | 0.9906 | 0.01022 | -0.1007 | 96.9276
5.5 | 1.0634 | 0.01042 | -0.1053 | 102.0537
6 | 1.1867 | 0.01073 | -0.1212 | 110.5965
6.5 | 1.2253 | 0.01119 | -0.1183 | 109.4996
7 | 1.2608 | 0.01176 | -0.1149 | 107.2109
7.5 | 1.2956 | 0.01239 | -0.1116 | 104.5682
8 | 1.3264 | 0.01324 | -0.1077 | 100.1813
8.5 | 1.3541 | 0.01428 | -0.1036 | 94.8249
9 | 1.3732 | 0.01581 | -0.0983 | 86.8564
9.5 | 1.3851 | 0.01788 | -0.0925 | 77.4664
10 | 1.385 | 0.02085 | -0.0857 | 66.4269
10.5 | 1.3878 | 0.02396 | -0.0799 | 57.9215
11 | 1.3896 | 0.02742 | -0.0746 | 50.6783
11.5 | 1.3953 | 0.0309 | -0.0704 | 45.1553
12 | 1.4018 | 0.03456 | -0.0667 | 40.5613
12.5 | 1.4082 | 0.03846 | -0.0635 | 36.6147
13 | 1.4151 | 0.04252 | -0.0608 | 33.2808
13.5 | 1.4226 | 0.04672 | -0.0585 | 30.4495
14 | 1.4283 | 0.05126 | -0.0564 | 27.8638
14.5 | 1.4321 | 0.05619 | -0.0547 | 25.4867
15 | 1.4325 | 0.06167 | -0.0532 | 23.2285
15.5 | 1.4306 | 0.06763 | -0.0522 | 21.1533
16 | 1.4329 | 0.07328 | -0.0515 | 19.5538
16.5 | 1.4277 | 0.08002 | -0.0512 | 17.8418
17 | 1.4233 | 0.08684 | -0.0513 | 16.3899
17.5 | 1.4219 | 0.09345 | -0.0518 | 15.2156
18 | 1.4087 | 0.10177 | -0.0528 | 13.842
18.5 | 1.4061 | 0.10876 | -0.054 | 12.9285
19 | 1.4039 | 0.11587 | -0.0556 | 12.1162
19.5 | 1.3991 | 0.12341 | -0.0577 | 11.337
20 | 1.3913 | 0.13131 | -0.0601 | 10.5955

## 27. Re 500k Mach 0.10 (1)
BIGFOIL.COM POLAR EXPORT
NACA63A716
NACA63A716 |  |  |  | Cl Max: | 1.777 | at alpha= | 12 | deg
JavaFoil+Calcfoil stall+Eppler ext transition |  |  |  | L/D Max: | 113.428 | at alpha= | 6 | deg
Re: | 500000 |  |  | Cd Min: | 0.00806 | at alpha= | -3.5 | deg
Mach: | 0.1 |  |  | Cl=0 at alpha= | -5.6393 | deg
|  |  |  | @ Cl=0.1, Cd= | 0.0099756
|  |  |  | @ Cl=0.4, Cd= | 0.0081316
|  |  |  | @ Cl=0.6, Cd= | 0.0085594
alpha (deg) | Cl | Cd | Cm | Cl/Cd
-20 | -0.518 | 0.20184 | -0.048 | -2.565
-19.5 | -0.533 | 0.19077 | -0.048 | -2.794
-19 | -0.548 | 0.18148 | -0.048 | -3.017
-18.5 | -0.561 | 0.17283 | -0.049 | -3.246
-18 | -0.573 | 0.168 | -0.049 | -3.411
-17.5 | -0.584 | 0.15664 | -0.05 | -3.726
-17 | -0.592 | 0.14849 | -0.05 | -3.989
-16.5 | -0.599 | 0.141 | -0.052 | -4.249
-16 | -0.603 | 0.13411 | -0.051 | -4.496
-15.5 | -0.605 | 0.12421 | -0.053 | -4.867
-15 | -0.603 | 0.11631 | -0.054 | -5.186
-14.5 | -0.599 | 0.10851 | -0.057 | -5.522
-14 | -0.591 | 0.10334 | -0.058 | -5.721
-13.5 | -0.58 | 0.09578 | -0.06 | -6.055
-13 | -0.565 | 0.08942 | -0.062 | -6.318
-12.5 | -0.546 | 0.08368 | -0.064 | -6.531
-12 | -0.525 | 0.07715 | -0.068 | -6.806
-11.5 | -0.499 | 0.07265 | -0.069 | -6.868
-11 | -0.473 | 0.06438 | -0.076 | -7.346
-10.5 | -0.468 | 0.0387 | -0.1 | -12.087
-10 | -0.443 | 0.02811 | -0.107 | -15.755
-9.5 | -0.412 | 0.02061 | -0.113 | -19.967
-9 | -0.366 | 0.0182 | -0.115 | -20.104
-8.5 | -0.322 | 0.01506 | -0.118 | -21.375
-8 | -0.271 | 0.01256 | -0.12 | -21.545
-7.5 | -0.224 | 0.01146 | -0.127 | -19.561
-7 | -0.165 | 0.01102 | -0.128 | -14.966
-6.5 | -0.105 | 0.01079 | -0.129 | -9.731
-6 | -0.044 | 0.01049 | -0.13 | -4.218
-5.5 | 0.017 | 0.01024 | -0.13 | 1.659
-5 | 0.079 | 0.01004 | -0.131 | 7.839
-4.5 | 0.141 | 0.00985 | -0.132 | 14.277
-4 | 0.203 | 0.00809 | -0.133 | 25.088
-3.5 | 0.265 | 0.00806 | -0.134 | 32.888
-3 | 0.328 | 0.0081 | -0.135 | 40.451
-2.5 | 0.391 | 0.00812 | -0.136 | 48.119
-2 | 0.453 | 0.0082 | -0.136 | 55.213
-1.5 | 0.515 | 0.00837 | -0.137 | 61.527
-1 | 0.577 | 0.0085 | -0.138 | 67.881
-0.5 | 0.639 | 0.00866 | -0.139 | 73.761
0 | 0.701 | 0.00883 | -0.14 | 79.418
0.5 | 0.763 | 0.00907 | -0.141 | 84.065
1 | 0.825 | 0.00929 | -0.141 | 88.786
1.5 | 0.886 | 0.00959 | -0.142 | 92.389
2 | 0.939 | 0.00971 | -0.142 | 96.629
2.5 | 0.997 | 0.00999 | -0.143 | 99.771
3 | 1.055 | 0.01026 | -0.143 | 102.841
3.5 | 1.115 | 0.01054 | -0.144 | 105.731
4 | 1.173 | 0.01084 | -0.144 | 108.216
4.5 | 1.231 | 0.01119 | -0.145 | 110.044
5 | 1.288 | 0.01152 | -0.146 | 111.814
5.5 | 1.344 | 0.01192 | -0.146 | 112.815
6 | 1.399 | 0.01233 | -0.147 | 113.428
6.5 | 1.451 | 0.0128 | -0.147 | 113.354
7 | 1.501 | 0.01334 | -0.148 | 112.491
7.5 | 1.549 | 0.014 | -0.149 | 110.663
8 | 1.594 | 0.01477 | -0.149 | 107.929
8.5 | 1.635 | 0.01568 | -0.15 | 104.239
9 | 1.658 | 0.02495 | -0.149 | 66.468
9.5 | 1.689 | 0.0272 | -0.149 | 62.09
10 | 1.717 | 0.02865 | -0.15 | 59.917
10.5 | 1.74 | 0.02986 | -0.15 | 58.262
11 | 1.758 | 0.03126 | -0.15 | 56.228
11.5 | 1.77 | 0.03289 | -0.151 | 53.829
12 | 1.777 | 0.03475 | -0.151 | 51.132
12.5 | 1.776 | 0.03669 | -0.151 | 48.415
13 | 1.766 | 0.03883 | -0.151 | 45.468
13.5 | 1.745 | 0.04166 | -0.151 | 41.887
14 | 1.719 | 0.04445 | -0.151 | 38.666
14.5 | 1.686 | 0.04786 | -0.15 | 35.235
15 | 1.649 | 0.05125 | -0.15 | 32.186
15.5 | 1.6 | 0.05703 | -0.148 | 28.056
16 | 1.543 | 0.06481 | -0.146 | 23.809
16.5 | 1.35 | 0.12454 | -0.108 | 10.837
17 | 1.299 | 0.13728 | -0.101 | 9.462

## 28. Re 500k Mach 0.10 (2)
BIGFOIL.COM POLAR EXPORT
NACA63A716
NACA63A716 |  |  |  | Cl Max: | 1.427 | at alpha= | 15 | deg
XFOIL ncrit=9 |  |  |  | L/D Max: | 109.917 | at alpha= | 6 | deg
Re: | 500000 |  |  | Cd Min: | 0.20302 | at alpha= | -19 | deg
Mach: | 0.1 |  |  | Cl=0 at alpha= | -5.7564 | deg
|  |  |  | @ Cl=0.1, Cd= | 0.010219
|  |  |  | @ Cl=0.4, Cd= | 0.0084274
|  |  |  | @ Cl=0.6, Cd= | 0.0088412
alpha (deg) | Cl | Cd | Cm | Cl/Cd
-19 | -0.3831 | 0.20302 | -0.0409 | -1.887
-18.5 | -0.3834 | 0.20084 | -0.0376 | -1.909
-18 | -0.3698 | 0.19544 | -0.0402 | -1.8921
-17.5 | -0.3437 | 0.18746 | -0.0471 | -1.8335
-17 | -0.334 | 0.17517 | -0.0564 | -1.9067
-16.5 | -0.3047 | 0.16913 | -0.0604 | -1.8016
-16 | -0.279 | 0.16267 | -0.0657 | -1.7151
-15.5 | -0.259 | 0.15411 | -0.0721 | -1.6806
-15 | -0.2579 | 0.14021 | -0.082 | -1.8394
-14.5 | -0.242 | 0.13246 | -0.0846 | -1.827
-14 | -0.61 | 0.04584 | -0.1354 | -13.3072
-13.5 | -0.5843 | 0.04124 | -0.1418 | -14.1683
-13 | -0.5674 | 0.03538 | -0.1494 | -16.0373
-12.5 | -0.547 | 0.03033 | -0.1567 | -18.0349
-12 | -0.5075 | 0.02769 | -0.1607 | -18.3279
-11.5 | -0.4568 | 0.02549 | -0.165 | -17.9208
-11 | -0.4276 | 0.02372 | -0.1633 | -18.027
-10.5 | -0.3915 | 0.02197 | -0.162 | -17.8198
-10 | -0.3437 | 0.02077 | -0.1623 | -16.5479
-9.5 | -0.3116 | 0.01993 | -0.1587 | -15.6347
-9 | -0.2601 | 0.01778 | -0.1594 | -14.6288
-8.5 | -0.2283 | 0.01681 | -0.1553 | -13.5812
-8 | -0.1755 | 0.01565 | -0.1555 | -11.2141
-7.5 | -0.1397 | 0.01485 | -0.1518 | -9.4074
-7 | -0.1048 | 0.01363 | -0.1482 | -7.6889
-6.5 | -0.0554 | 0.01286 | -0.1472 | -4.3079
-6 | -0.0208 | 0.01209 | -0.1431 | -1.7204
-5.5 | 0.0219 | 0.01143 | -0.1406 | 1.916
-5 | 0.0696 | 0.01072 | -0.1392 | 6.4925
-4.5 | 0.1072 | 0.0101 | -0.1355 | 10.6139
-4 | 0.1439 | 0.00929 | -0.132 | 15.4898
-3.5 | 0.181 | 0.00853 | -0.1284 | 21.2192
-3 | 0.2278 | 0.00832 | -0.1265 | 27.3798
-2.5 | 0.2784 | 0.0083 | -0.1253 | 33.5422
-2 | 0.3274 | 0.00833 | -0.1237 | 39.3037
-1.5 | 0.3723 | 0.00838 | -0.1212 | 44.4272
-1 | 0.4191 | 0.00846 | -0.1192 | 49.539
0 | 0.5163 | 0.00868 | -0.1159 | 59.4816
0.5 | 0.5586 | 0.00875 | -0.1129 | 63.84
1 | 0.604 | 0.00885 | -0.1107 | 68.2486
1.5 | 0.6508 | 0.00897 | -0.1088 | 72.553
2 | 0.6977 | 0.0091 | -0.107 | 76.6703
2.5 | 0.738 | 0.00922 | -0.1038 | 80.0434
3 | 0.785 | 0.0094 | -0.102 | 83.5106
3.5 | 0.8371 | 0.00962 | -0.1015 | 87.0166
4 | 0.8854 | 0.00983 | -0.1002 | 90.0712
4.5 | 0.9369 | 0.01006 | -0.0997 | 93.1312
5.5 | 1.066 | 0.01051 | -0.1049 | 101.4272
6 | 1.1904 | 0.01083 | -0.1209 | 109.9169
6.5 | 1.229 | 0.01132 | -0.118 | 108.5689
7 | 1.2647 | 0.01188 | -0.1145 | 106.4562
7.5 | 1.2992 | 0.01255 | -0.1111 | 103.5219
8 | 1.3304 | 0.01341 | -0.1072 | 99.2095
8.5 | 1.358 | 0.01449 | -0.1029 | 93.7198
9 | 1.3753 | 0.01613 | -0.0974 | 85.2635
9.5 | 1.3861 | 0.01831 | -0.0914 | 75.7018
10 | 1.3843 | 0.02144 | -0.0845 | 64.5662
10.5 | 1.3874 | 0.02461 | -0.0788 | 56.3755
11 | 1.388 | 0.02824 | -0.0735 | 49.1501
11.5 | 1.3932 | 0.03186 | -0.0693 | 43.7288
12 | 1.3994 | 0.03565 | -0.0657 | 39.2539
12.5 | 1.4046 | 0.03974 | -0.0625 | 35.3447
13 | 1.4124 | 0.04384 | -0.0599 | 32.2172
13.5 | 1.4189 | 0.04821 | -0.0576 | 29.4317
14 | 1.4232 | 0.05301 | -0.0556 | 26.8478
14.5 | 1.4268 | 0.05807 | -0.054 | 24.5703
15 | 1.427 | 0.06369 | -0.0526 | 22.4054
15.5 | 1.4214 | 0.07019 | -0.0516 | 20.2507
16 | 1.4252 | 0.07578 | -0.0511 | 18.8071
16.5 | 1.416 | 0.08315 | -0.0509 | 17.0295
17 | 1.4144 | 0.08973 | -0.0511 | 15.7628
17.5 | 1.4118 | 0.09663 | -0.0518 | 14.6104
18 | 1.3988 | 0.10501 | -0.0529 | 13.3206
18.5 | 1.3965 | 0.11207 | -0.0543 | 12.461
19 | 1.3941 | 0.11932 | -0.0561 | 11.6837
19.5 | 1.3889 | 0.12701 | -0.0584 | 10.9354
20 | 1.3803 | 0.13495 | -0.0608 | 10.2282

## 29. Re 500k Mach 0.25 (1)
BIGFOIL.COM POLAR EXPORT
NACA63A716
NACA63A716 |  |  |  | Cl Max: | 1.746 | at alpha= | 11 | deg
JavaFoil+Calcfoil stall+Eppler ext transition |  |  |  | L/D Max: | 111.576 | at alpha= | 6 | deg
Re: | 500000 |  |  | Cd Min: | 0.00818 | at alpha= | -3.5 | deg
Mach: | 0.25 |  |  | Cl=0 at alpha= | -5.6371 | deg
|  |  |  | @ Cl=0.1, Cd= | 0.010155
|  |  |  | @ Cl=0.4, Cd= | 0.0082594
|  |  |  | @ Cl=0.6, Cd= | 0.0087075
alpha (deg) | Cl | Cd | Cm | Cl/Cd
-18 | -0.26 | 0.19199 | -0.048 | -1.355
-17.5 | -0.308 | 0.18375 | -0.049 | -1.677
-17 | -0.351 | 0.16906 | -0.049 | -2.074
-16.5 | -0.389 | 0.15559 | -0.051 | -2.498
-16 | -0.422 | 0.14689 | -0.051 | -2.875
-15.5 | -0.451 | 0.13609 | -0.052 | -3.314
-15 | -0.475 | 0.12716 | -0.053 | -3.735
-14.5 | -0.493 | 0.12081 | -0.052 | -4.081
-14 | -0.506 | 0.1143 | -0.053 | -4.425
-13.5 | -0.513 | 0.10539 | -0.056 | -4.866
-13 | -0.514 | 0.09704 | -0.058 | -5.294
-12.5 | -0.509 | 0.08973 | -0.06 | -5.668
-12 | -0.497 | 0.0848 | -0.062 | -5.864
-11.5 | -0.481 | 0.07808 | -0.065 | -6.154
-11 | -0.459 | 0.07111 | -0.07 | -6.458
-10.5 | -0.434 | 0.06422 | -0.075 | -6.752
-10 | -0.402 | 0.05986 | -0.078 | -6.713
-9.5 | -0.393 | 0.03329 | -0.106 | -11.817
-9 | -0.368 | 0.0206 | -0.117 | -17.869
-8.5 | -0.323 | 0.01737 | -0.119 | -18.571
-8 | -0.274 | 0.01508 | -0.123 | -18.185
-7.5 | -0.22 | 0.01254 | -0.125 | -17.526
-7 | -0.169 | 0.01141 | -0.131 | -14.8
-6.5 | -0.108 | 0.01099 | -0.132 | -9.788
-6 | -0.045 | 0.01066 | -0.133 | -4.258
-5.5 | 0.017 | 0.01047 | -0.134 | 1.665
-5 | 0.081 | 0.01023 | -0.135 | 7.894
-4.5 | 0.144 | 0.00998 | -0.136 | 14.465
-4 | 0.208 | 0.00985 | -0.137 | 21.162
-3.5 | 0.272 | 0.00818 | -0.138 | 33.312
-3 | 0.337 | 0.00822 | -0.139 | 40.936
-2.5 | 0.401 | 0.00826 | -0.139 | 48.563
-2 | 0.465 | 0.00836 | -0.14 | 55.633
-1.5 | 0.529 | 0.00855 | -0.141 | 61.842
-1 | 0.593 | 0.00869 | -0.142 | 68.24
-0.5 | 0.657 | 0.00885 | -0.143 | 74.153
0 | 0.72 | 0.00903 | -0.144 | 79.722
0.5 | 0.784 | 0.00932 | -0.144 | 84.09
1 | 0.845 | 0.00929 | -0.145 | 90.999
1.5 | 0.905 | 0.00974 | -0.145 | 92.915
2 | 0.961 | 0.01 | -0.146 | 96.095
2.5 | 1.022 | 0.01028 | -0.146 | 99.349
3 | 1.082 | 0.01058 | -0.147 | 102.315
3.5 | 1.143 | 0.01087 | -0.148 | 105.124
4 | 1.203 | 0.0112 | -0.148 | 107.435
4.5 | 1.263 | 0.01158 | -0.149 | 109.031
5 | 1.321 | 0.01197 | -0.149 | 110.368
5.5 | 1.378 | 0.01241 | -0.15 | 111.025
6 | 1.433 | 0.01285 | -0.151 | 111.576
6.5 | 1.486 | 0.01341 | -0.151 | 110.787
7 | 1.536 | 0.01403 | -0.152 | 109.443
7.5 | 1.583 | 0.0148 | -0.152 | 106.948
8 | 1.627 | 0.01574 | -0.153 | 103.356
8.5 | 1.652 | 0.02487 | -0.152 | 66.417
9 | 1.682 | 0.02777 | -0.152 | 60.562
9.5 | 1.708 | 0.02923 | -0.153 | 58.421
10 | 1.728 | 0.03078 | -0.153 | 56.132
10.5 | 1.74 | 0.0326 | -0.154 | 53.389
11 | 1.746 | 0.03438 | -0.154 | 50.776
11.5 | 1.742 | 0.03615 | -0.154 | 48.193
12 | 1.73 | 0.03854 | -0.154 | 44.9
12.5 | 1.703 | 0.04123 | -0.154 | 41.296
13 | 1.658 | 0.04505 | -0.154 | 36.807
13.5 | 1.605 | 0.0485 | -0.153 | 33.089
14 | 1.537 | 0.05308 | -0.152 | 28.968
14.5 | 1.291 | 0.11088 | -0.104 | 11.64
15 | 1.207 | 0.12553 | -0.085 | 9.618
15.5 | 1.132 | 0.13523 | -0.073 | 8.374
16 | 1.055 | 0.14517 | -0.065 | 7.269

## 30. Re 500k Mach 0.25 (2)
BIGFOIL.COM POLAR EXPORT
NACA63A716
NACA63A716 |  |  |  | Cl Max: | 1.397 | at alpha= | 14 | deg
XFOIL ncrit=9 |  |  |  | L/D Max: | 106.086 | at alpha= | 6 | deg
Re: | 500000 |  |  | Cd Min: | 0.17809 | at alpha= | -17 | deg
Mach: | 0.25 |  |  | Cl=0 at alpha= | -5.7869 | deg
|  |  |  | @ Cl=0.1, Cd= | 0.010573
|  |  |  | @ Cl=0.4, Cd= | 0.0086129
|  |  |  | @ Cl=0.6, Cd= | 0.0090547
alpha (deg) | Cl | Cd | Cm | Cl/Cd
-17 | -0.3185 | 0.17809 | -0.0597 | -1.7884
-16.5 | -0.2885 | 0.1717 | -0.0643 | -1.6803
-16 | -0.262 | 0.16473 | -0.0701 | -1.5905
-15.5 | -0.2467 | 0.15433 | -0.0785 | -1.5985
-15 | -0.2381 | 0.14392 | -0.085 | -1.6544
-14.5 | -0.222 | 0.13468 | -0.089 | -1.6484
-14 | -0.1992 | 0.12793 | -0.0965 | -1.5571
-13.5 | -0.1807 | 0.11882 | -0.1023 | -1.5208
-13 | -0.3656 | 0.06814 | -0.1276 | -5.3654
-12.5 | -0.4246 | 0.04767 | -0.1483 | -8.9071
-12 | -0.4447 | 0.03648 | -0.161 | -12.1902
-11.5 | -0.41 | 0.03237 | -0.1681 | -12.666
-11 | -0.3843 | 0.02795 | -0.1744 | -13.7496
-10.5 | -0.3561 | 0.02446 | -0.1757 | -14.5585
-10 | -0.3272 | 0.02306 | -0.1728 | -14.1891
-9.5 | -0.3027 | 0.02176 | -0.1681 | -13.9108
-9 | -0.2587 | 0.01947 | -0.1673 | -13.2871
-8.5 | -0.2237 | 0.01809 | -0.1636 | -12.3659
-8 | -0.1851 | 0.01677 | -0.1603 | -11.0376
-7.5 | -0.1338 | 0.01555 | -0.1595 | -8.6045
-7 | -0.1034 | 0.01431 | -0.1544 | -7.2257
-6.5 | -0.0624 | 0.01342 | -0.1513 | -4.6498
-6 | -0.0159 | 0.01251 | -0.1491 | -1.271
-5.5 | 0.0214 | 0.01183 | -0.145 | 1.809
-5 | 0.0617 | 0.01111 | -0.1415 | 5.5536
-4.5 | 0.1059 | 0.01049 | -0.1387 | 10.0953
-4 | 0.1489 | 0.00973 | -0.136 | 15.3032
-3.5 | 0.1887 | 0.00884 | -0.1327 | 21.3462
-3 | 0.2302 | 0.0085 | -0.1293 | 27.0824
-2.5 | 0.2763 | 0.00846 | -0.1267 | 32.6596
-2 | 0.3252 | 0.0085 | -0.1247 | 38.2588
-1.5 | 0.3751 | 0.00857 | -0.1228 | 43.769
-1 | 0.4274 | 0.00866 | -0.1215 | 49.3533
-0.5 | 0.4695 | 0.00874 | -0.1181 | 53.7185
0 | 0.5146 | 0.00885 | -0.1153 | 58.1469
0.5 | 0.5633 | 0.00896 | -0.1133 | 62.8683
1 | 0.6137 | 0.00909 | -0.1118 | 67.5138
1.5 | 0.6526 | 0.00917 | -0.1078 | 71.1668
2 | 0.6983 | 0.00933 | -0.1053 | 74.8446
2.5 | 0.7477 | 0.00954 | -0.1036 | 78.3753
3 | 0.7985 | 0.00975 | -0.1023 | 81.8974
3.5 | 0.8465 | 0.00999 | -0.1005 | 84.7347
4 | 0.8999 | 0.01024 | -0.0998 | 87.8809
4.5 | 0.956 | 0.01051 | -0.0999 | 90.961
5 | 1.016 | 0.01079 | -0.1009 | 94.1613
5.5 | 1.0849 | 0.01107 | -0.1039 | 98.0036
6 | 1.2062 | 0.01137 | -0.1185 | 106.0862
6.5 | 1.2487 | 0.01195 | -0.1159 | 104.4937
7 | 1.284 | 0.01267 | -0.1121 | 101.3418
7.5 | 1.3188 | 0.01348 | -0.1083 | 97.8338
8 | 1.3479 | 0.01457 | -0.1037 | 92.512
8.5 | 1.3733 | 0.01594 | -0.0989 | 86.1543
9 | 1.386 | 0.01804 | -0.0926 | 76.8293
9.5 | 1.3887 | 0.02094 | -0.0857 | 66.3181
10 | 1.3832 | 0.02469 | -0.0788 | 56.0227
10.5 | 1.3822 | 0.0286 | -0.0731 | 48.3287
11 | 1.3791 | 0.03304 | -0.0681 | 41.7403
11.5 | 1.3823 | 0.03734 | -0.0643 | 37.0193
12 | 1.3854 | 0.0419 | -0.0609 | 33.0644
12.5 | 1.3902 | 0.04657 | -0.0582 | 29.8518
13 | 1.3923 | 0.05169 | -0.0557 | 26.9356
13.5 | 1.3957 | 0.05694 | -0.0538 | 24.5118
14 | 1.397 | 0.06258 | -0.0522 | 22.3234
14.5 | 1.3948 | 0.06886 | -0.051 | 20.2556
15 | 1.3924 | 0.07535 | -0.0502 | 18.4791
15.5 | 1.3875 | 0.08239 | -0.0498 | 16.8406
16 | 1.3821 | 0.08966 | -0.0499 | 15.4149
16.5 | 1.3744 | 0.09742 | -0.0505 | 14.108
17 | 1.3699 | 0.10493 | -0.0514 | 13.0554
17.5 | 1.3613 | 0.11316 | -0.053 | 12.0299
18 | 1.3556 | 0.12108 | -0.0548 | 11.1959
18.5 | 1.3519 | 0.12888 | -0.057 | 10.4896
19 | 1.3476 | 0.13699 | -0.0599 | 9.8372

## 31. Re 500k Mach 0.50 (1)
BIGFOIL.COM POLAR EXPORT
NACA63A716
NACA63A716 |  |  |  | Cl Max: | 1.702 | at alpha= | 8 | deg
JavaFoil+Calcfoil stall+Eppler ext transition |  |  |  | L/D Max: | 102.328 | at alpha= | 5 | deg
Re: | 500000 |  |  | Cd Min: | 0.00889 | at alpha= | -3.5 | deg
Mach: | 0.5 |  |  | Cl=0 at alpha= | -5.6418 | deg
|  |  |  | @ Cl=0.1, Cd= | 0.011105
|  |  |  | @ Cl=0.4, Cd= | 0.0089726
|  |  |  | @ Cl=0.6, Cd= | 0.00934
alpha (deg) | Cl | Cd | Cm | Cl/Cd
-20 | -0.816 | 0.22334 | -0.067 | -3.652
-19.5 | -0.788 | 0.21927 | -0.068 | -3.594
-19 | -0.76 | 0.21418 | -0.068 | -3.549
-18.5 | -0.73 | 0.21127 | -0.066 | -3.457
-18 | -0.702 | 0.20287 | -0.065 | -3.461
-17.5 | -0.674 | 0.20108 | -0.066 | -3.352
-17 | -0.646 | 0.19614 | -0.066 | -3.294
-16.5 | -0.618 | 0.18223 | -0.067 | -3.393
-16 | -0.59 | 0.17957 | -0.066 | -3.284
-15.5 | -0.561 | 0.16782 | -0.064 | -3.34
-15 | -0.532 | 0.163 | -0.064 | -3.266
-14.5 | -0.504 | 0.15884 | -0.065 | -3.174
-14 | -0.476 | 0.15574 | -0.065 | -3.056
-13.5 | -0.447 | 0.15377 | -0.064 | -2.909
-13 | -0.418 | 0.1404 | -0.06 | -2.979
-12.5 | -0.39 | 0.13834 | -0.061 | -2.819
-12 | -0.362 | 0.13503 | -0.061 | -2.679
-11.5 | -0.333 | 0.13052 | -0.062 | -2.555
-11 | -0.305 | 0.12066 | -0.056 | -2.524
-10.5 | -0.276 | 0.1078 | -0.057 | -2.563
-10 | -0.248 | 0.10405 | -0.057 | -2.383
-9.5 | -0.22 | 0.07055 | -0.067 | -3.123
-9 | -0.192 | 0.0706 | -0.065 | -2.713
-8.5 | -0.269 | 0.06157 | -0.072 | -4.376
-8 | -0.242 | 0.05451 | -0.079 | -4.448
-7.5 | -0.196 | 0.05105 | -0.063 | -3.843
-7 | -0.149 | 0.04409 | -0.09 | -3.388
-6.5 | -0.112 | 0.01519 | -0.139 | -7.345
-6 | -0.048 | 0.01407 | -0.142 | -3.395
-5.5 | 0.019 | 0.01157 | -0.15 | 1.668
-5 | 0.09 | 0.01114 | -0.151 | 8.048
-4.5 | 0.161 | 0.01089 | -0.152 | 14.766
-4 | 0.232 | 0.01063 | -0.153 | 21.85
-3.5 | 0.304 | 0.00889 | -0.154 | 34.199
-3 | 0.376 | 0.00892 | -0.155 | 42.153
-2.5 | 0.449 | 0.00908 | -0.156 | 49.447
-2 | 0.52 | 0.00918 | -0.157 | 56.657
-1.5 | 0.591 | 0.00931 | -0.157 | 63.531
-1 | 0.663 | 0.00955 | -0.157 | 69.413
-0.5 | 0.734 | 0.00971 | -0.158 | 75.552
0 | 0.797 | 0.01002 | -0.159 | 79.504
0.5 | 0.866 | 0.0103 | -0.16 | 84.109
1 | 0.935 | 0.01063 | -0.16 | 87.965
1.5 | 1.005 | 0.01098 | -0.161 | 91.488
2 | 1.066 | 0.01135 | -0.162 | 93.954
2.5 | 1.134 | 0.01178 | -0.163 | 96.235
3 | 1.201 | 0.01221 | -0.163 | 98.428
3.5 | 1.269 | 0.01268 | -0.164 | 100.034
4 | 1.335 | 0.01316 | -0.165 | 101.42
4.5 | 1.4 | 0.01369 | -0.166 | 102.269
5 | 1.463 | 0.0143 | -0.166 | 102.328
5.5 | 1.524 | 0.01497 | -0.167 | 101.748
6 | 1.579 | 0.01585 | -0.168 | 99.63
6.5 | 1.628 | 0.01688 | -0.168 | 96.44
7 | 1.668 | 0.01821 | -0.169 | 91.557
7.5 | 1.687 | 0.02963 | -0.168 | 56.956
8 | 1.702 | 0.03397 | -0.168 | 50.096
8.5 | 1.681 | 0.03678 | -0.168 | 45.691
9 | 1.597 | 0.04033 | -0.169 | 39.604
9.5 | 0.845 | 0.07607 | -0.056 | 11.106
10 | 0.872 | 0.10688 | -0.058 | 8.158
10.5 | 0.899 | 0.10982 | -0.058 | 8.185
11 | 0.927 | 0.12003 | -0.069 | 7.72
11.5 | 0.955 | 0.13427 | -0.077 | 7.111
12 | 0.982 | 0.13409 | -0.077 | 7.32
12.5 | 1.01 | 0.14696 | -0.085 | 6.873
13 | 1.037 | 0.14976 | -0.086 | 6.924

## 32. Re 500k Mach 0.50 (2)
BIGFOIL.COM POLAR EXPORT
NACA63A716
NACA63A716 |  |  |  | Cl Max: | 1.4144 | at alpha= | 8.5 | deg
XFOIL ncrit=9 |  |  |  | L/D Max: | 83.0853 | at alpha= | 6 | deg
Re: | 500000 |  |  | Cd Min: | 0.23878 | at alpha= | -20 | deg
Mach: | 0.5 |  |  | Cl=0 at alpha= | -5.7167 | deg
|  |  |  | @ Cl=0.1, Cd= | 0.012133
|  |  |  | @ Cl=0.4, Cd= | 0.0094376
|  |  |  | @ Cl=0.6, Cd= | 0.01016
alpha (deg) | Cl | Cd | Cm | Cl/Cd
-20 | -0.4162 | 0.23878 | -0.0398 | -1.743
-19.5 | -0.4181 | 0.23359 | -0.0399 | -1.7899
-19 | -0.3833 | 0.2249 | -0.0461 | -1.7043
-18.5 | -0.3522 | 0.21641 | -0.0532 | -1.6275
-18 | -0.3231 | 0.20773 | -0.0604 | -1.5554
-17.5 | -0.2985 | 0.19765 | -0.0704 | -1.5102
-17 | -0.2619 | 0.18936 | -0.0763 | -1.3831
-16.5 | -0.2333 | 0.18157 | -0.0824 | -1.2849
-16 | -0.2081 | 0.17257 | -0.0896 | -1.2059
-15.5 | -0.1874 | 0.16267 | -0.0985 | -1.152
-15 | -0.1512 | 0.15504 | -0.1038 | -0.97523
-14.5 | -0.1299 | 0.14679 | -0.1092 | -0.88494
-14 | -0.1151 | 0.13713 | -0.1176 | -0.83935
-13.5 | -0.0795 | 0.13017 | -0.1221 | -0.61074
-13 | -0.0707 | 0.11736 | -0.1304 | -0.60242
-12.5 | -0.047 | 0.11059 | -0.1356 | -0.42499
-12 | -0.0392 | 0.10047 | -0.142 | -0.39017
-11.5 | -0.011 | 0.09334 | -0.1492 | -0.11785
-11 | 0.0089 | 0.08659 | -0.1547 | 0.10278
-10.5 | 0.0148 | 0.07658 | -0.1625 | 0.19326
-10 | 0.0052 | 0.06439 | -0.1722 | 0.080758
-9.5 | -0.0344 | 0.04532 | -0.192 | -0.75905
-9 | -0.0656 | 0.03445 | -0.203 | -1.9042
-8.5 | -0.0828 | 0.02782 | -0.2061 | -2.9763
-8 | -0.0983 | 0.02373 | -0.2005 | -4.1424
-7.5 | -0.1003 | 0.02102 | -0.1914 | -4.7716
-7 | -0.0827 | 0.01873 | -0.1835 | -4.4154
-6.5 | -0.0564 | 0.01666 | -0.1764 | -3.3854
-6 | -0.0221 | 0.01522 | -0.17 | -1.452
-5.5 | 0.0169 | 0.01401 | -0.1643 | 1.2063
-5 | 0.0573 | 0.01292 | -0.1588 | 4.435
-4.5 | 0.1029 | 0.01208 | -0.1543 | 8.5182
-4 | 0.1508 | 0.0114 | -0.1503 | 13.2281
-3.5 | 0.1995 | 0.01078 | -0.1466 | 18.5065
-3 | 0.2353 | 0.01 | -0.1406 | 23.53
-2.5 | 0.2677 | 0.00933 | -0.1338 | 28.6924
-2 | 0.3141 | 0.0093 | -0.1293 | 33.7742
-1.5 | 0.3638 | 0.00936 | -0.1254 | 38.8675
-1 | 0.4198 | 0.00948 | -0.123 | 44.2827
-0.5 | 0.4619 | 0.0096 | -0.1177 | 48.1146
0 | 0.5093 | 0.00981 | -0.1137 | 51.9164
0.5 | 0.563 | 0.01002 | -0.111 | 56.1876
1 | 0.6213 | 0.01024 | -0.1093 | 60.6738
1.5 | 0.6704 | 0.01052 | -0.1059 | 63.7262
2 | 0.7269 | 0.01082 | -0.1041 | 67.1811
2.5 | 0.787 | 0.01113 | -0.103 | 70.7098
3 | 0.8479 | 0.01147 | -0.1021 | 73.9233
3.5 | 0.9066 | 0.0119 | -0.1009 | 76.1849
4 | 0.9681 | 0.01236 | -0.1002 | 78.3252
4.5 | 1.0314 | 0.01284 | -0.0998 | 80.3271
5 | 1.0941 | 0.01338 | -0.0993 | 81.7713
5.5 | 1.1595 | 0.01401 | -0.0994 | 82.7623
6 | 1.228 | 0.01478 | -0.1005 | 83.0853
6.5 | 1.3205 | 0.01597 | -0.1065 | 82.6863
7 | 1.3553 | 0.0174 | -0.1012 | 77.8908
7.5 | 1.3839 | 0.01922 | -0.0953 | 72.0031
8 | 1.4055 | 0.02158 | -0.089 | 65.1297
8.5 | 1.4144 | 0.02492 | -0.0822 | 56.7576
9 | 1.4085 | 0.02958 | -0.0751 | 47.6166
9.5 | 1.3912 | 0.03548 | -0.0686 | 39.2108
10.5 | 1.3592 | 0.04865 | -0.0591 | 27.9383
11 | 1.3486 | 0.05546 | -0.0559 | 24.3166
11.5 | 1.3418 | 0.06229 | -0.0534 | 21.5412
12 | 1.3344 | 0.06952 | -0.0515 | 19.1945
12.5 | 1.3306 | 0.0767 | -0.0502 | 17.3481
13 | 1.3241 | 0.08445 | -0.0494 | 15.6791
13.5 | 1.3156 | 0.09268 | -0.0492 | 14.1951

## 33. Re 750k Mach 0.00 (1)
BIGFOIL.COM POLAR EXPORT
NACA63A716
NACA63A716 |  |  |  | Cl Max: | 1.788 | at alpha= | 12.5 | deg
JavaFoil+Calcfoil stall+Eppler ext transition |  |  |  | L/D Max: | 125.686 | at alpha= | 6 | deg
Re: | 750000 |  |  | Cd Min: | 0.00721 | at alpha= | -3.5 | deg
Mach: | 0 |  |  | Cl=0 at alpha= | -5.6393 | deg
|  |  |  | @ Cl=0.1, Cd= | 0.0090961
|  |  |  | @ Cl=0.4, Cd= | 0.0072808
|  |  |  | @ Cl=0.6, Cd= | 0.0076529
alpha (deg) | Cl | Cd | Cm | Cl/Cd
-20 | -0.563 | 0.1848 | -0.049 | -3.046
-19.5 | -0.575 | 0.18135 | -0.049 | -3.172
-19 | -0.587 | 0.17154 | -0.05 | -3.42
-18.5 | -0.597 | 0.16312 | -0.051 | -3.661
-18 | -0.606 | 0.1541 | -0.051 | -3.934
-17.5 | -0.614 | 0.14529 | -0.052 | -4.225
-17 | -0.62 | 0.13833 | -0.054 | -4.48
-16.5 | -0.624 | 0.13091 | -0.055 | -4.763
-16 | -0.624 | 0.12448 | -0.055 | -5.016
-15.5 | -0.623 | 0.11812 | -0.057 | -5.277
-15 | -0.619 | 0.11138 | -0.058 | -5.56
-14.5 | -0.613 | 0.10271 | -0.06 | -5.965
-14 | -0.602 | 0.09718 | -0.062 | -6.199
-13.5 | -0.589 | 0.09042 | -0.064 | -6.517
-13 | -0.573 | 0.08448 | -0.066 | -6.781
-12.5 | -0.553 | 0.07865 | -0.069 | -7.033
-12 | -0.532 | 0.07088 | -0.074 | -7.508
-11.5 | -0.506 | 0.06555 | -0.077 | -7.722
-11 | -0.51 | 0.03593 | -0.101 | -14.191
-10.5 | -0.49 | 0.0247 | -0.108 | -19.837
-10 | -0.456 | 0.02022 | -0.112 | -22.541
-9.5 | -0.416 | 0.0172 | -0.114 | -24.18
-9 | -0.372 | 0.01443 | -0.117 | -25.799
-8.5 | -0.337 | 0.01109 | -0.125 | -30.379
-8 | -0.281 | 0.01066 | -0.125 | -26.379
-7.5 | -0.223 | 0.01034 | -0.126 | -21.585
-7 | -0.164 | 0.01009 | -0.127 | -16.282
-6.5 | -0.104 | 0.00977 | -0.128 | -10.691
-6 | -0.044 | 0.00959 | -0.129 | -4.595
-5.5 | 0.017 | 0.00929 | -0.13 | 1.819
-5 | 0.078 | 0.00916 | -0.131 | 8.547
-4.5 | 0.14 | 0.00898 | -0.132 | 15.58
-4 | 0.202 | 0.00725 | -0.132 | 27.837
-3.5 | 0.264 | 0.00721 | -0.133 | 36.6
-3 | 0.326 | 0.00722 | -0.134 | 45.134
-2.5 | 0.389 | 0.00727 | -0.135 | 53.445
-2 | 0.45 | 0.00733 | -0.136 | 61.41
-1.5 | 0.512 | 0.00747 | -0.137 | 68.595
-1 | 0.574 | 0.00759 | -0.137 | 75.669
-0.5 | 0.636 | 0.00774 | -0.138 | 82.089
0 | 0.697 | 0.0079 | -0.139 | 88.228
0.5 | 0.759 | 0.00807 | -0.14 | 94.011
1 | 0.821 | 0.00831 | -0.141 | 98.788
1.5 | 0.882 | 0.00851 | -0.142 | 103.626
2 | 0.939 | 0.00878 | -0.142 | 106.939
2.5 | 1 | 0.00906 | -0.143 | 110.388
3 | 1.058 | 0.00895 | -0.144 | 118.222
3.5 | 1.114 | 0.00947 | -0.144 | 117.653
4 | 1.171 | 0.00978 | -0.144 | 119.741
4.5 | 1.228 | 0.01005 | -0.145 | 122.18
5 | 1.285 | 0.01038 | -0.145 | 123.828
5.5 | 1.341 | 0.01074 | -0.146 | 124.847
6 | 1.395 | 0.0111 | -0.146 | 125.686
6.5 | 1.447 | 0.0116 | -0.147 | 124.788
7 | 1.497 | 0.0121 | -0.148 | 123.697
7.5 | 1.545 | 0.01275 | -0.148 | 121.131
8 | 1.591 | 0.01349 | -0.149 | 117.931
8.5 | 1.632 | 0.01435 | -0.149 | 113.728
9 | 1.657 | 0.02276 | -0.148 | 72.804
9.5 | 1.688 | 0.02495 | -0.149 | 67.642
10 | 1.716 | 0.02609 | -0.149 | 65.788
10.5 | 1.74 | 0.02741 | -0.149 | 63.503
11 | 1.76 | 0.02837 | -0.15 | 62.047
11.5 | 1.775 | 0.02985 | -0.15 | 59.466
12 | 1.785 | 0.03159 | -0.151 | 56.492
12.5 | 1.788 | 0.03332 | -0.151 | 53.65
13 | 1.782 | 0.03491 | -0.151 | 51.048
13.5 | 1.769 | 0.03718 | -0.151 | 47.598
14 | 1.749 | 0.03954 | -0.151 | 44.239
14.5 | 1.722 | 0.04238 | -0.151 | 40.621
15 | 1.691 | 0.04513 | -0.15 | 37.465
15.5 | 1.653 | 0.04907 | -0.15 | 33.69
16 | 1.612 | 0.05341 | -0.149 | 30.175
16.5 | 1.566 | 0.05814 | -0.148 | 26.931
17 | 1.515 | 0.06439 | -0.147 | 23.526
17.5 | 1.463 | 0.071 | -0.145 | 20.602

## 34. Re 750k Mach 0.00 (2)
BIGFOIL.COM POLAR EXPORT
NACA63A716
NACA63A716 |  |  |  | Cl Max: | 1.4917 | at alpha= | 16.5 | deg
XFOIL ncrit=9 |  |  |  | L/D Max: | 118.187 | at alpha= | 7 | deg
Re: | 750000 |  |  | Cd Min: | 0.12451 | at alpha= | 20 | deg
Mach: | 0 |  |  | Cl=0 at alpha= | -5.804 | deg
|  |  |  | @ Cl=0.1, Cd= | 0.0088851
|  |  |  | @ Cl=0.4, Cd= | 0.0072003
|  |  |  | @ Cl=0.6, Cd= | 0.0075933
alpha (deg) | Cl | Cd | Cm | Cl/Cd
-17.5 | -0.6199 | 0.10453 | -0.0825 | -5.9304
-17 | -0.7064 | 0.07943 | -0.0986 | -8.8934
-16.5 | -0.7516 | 0.06195 | -0.1125 | -12.1324
-16 | -0.7624 | 0.05055 | -0.1235 | -15.0821
-15.5 | -0.7608 | 0.04199 | -0.1325 | -18.1186
-15 | -0.7368 | 0.03625 | -0.1401 | -20.3255
-14.5 | -0.709 | 0.03216 | -0.1452 | -22.046
-14 | -0.6625 | 0.02959 | -0.1511 | -22.3893
-13.5 | -0.6286 | 0.02702 | -0.1547 | -23.2642
-13 | -0.59 | 0.02385 | -0.1599 | -24.7379
-12.5 | -0.5459 | 0.02211 | -0.1635 | -24.6902
-12 | -0.4865 | 0.02067 | -0.1685 | -23.5365
-11.5 | -0.4523 | 0.01929 | -0.1674 | -23.4474
-11 | -0.4084 | 0.01774 | -0.1679 | -23.0214
-10.5 | -0.3764 | 0.01709 | -0.1647 | -22.0246
-10 | -0.3298 | 0.01617 | -0.1644 | -20.3958
-9.5 | -0.2951 | 0.01546 | -0.1611 | -19.088
-9 | -0.256 | 0.01399 | -0.1593 | -18.2988
-8.5 | -0.2225 | 0.01333 | -0.1555 | -16.6917
-8 | -0.173 | 0.01272 | -0.1549 | -13.6006
-7.5 | -0.1391 | 0.012 | -0.1509 | -11.5917
-7 | -0.1 | 0.01126 | -0.1479 | -8.881
-6.5 | -0.054 | 0.01076 | -0.1462 | -5.0186
-6 | -0.0165 | 0.01016 | -0.1426 | -1.624
-5.5 | 0.0256 | 0.00968 | -0.14 | 2.6446
-5 | 0.0684 | 0.00921 | -0.1375 | 7.4267
-4.5 | 0.1112 | 0.00877 | -0.135 | 12.6796
-4 | 0.1529 | 0.00829 | -0.1324 | 18.4439
-3.5 | 0.1911 | 0.00767 | -0.1291 | 24.9153
-3 | 0.2298 | 0.00723 | -0.1258 | 31.7842
-2.5 | 0.274 | 0.00712 | -0.1233 | 38.4831
-2 | 0.3201 | 0.00712 | -0.1212 | 44.9579
-1.5 | 0.367 | 0.00715 | -0.1193 | 51.3287
-1 | 0.4129 | 0.00722 | -0.1172 | 57.1884
-0.5 | 0.4564 | 0.00727 | -0.1146 | 62.7785
0 | 0.4984 | 0.00733 | -0.1116 | 67.9945
0.5 | 0.5424 | 0.00743 | -0.1091 | 73.0013
1 | 0.5872 | 0.00756 | -0.1068 | 77.672
1.5 | 0.6333 | 0.00768 | -0.1049 | 82.4609
2 | 0.6815 | 0.00784 | -0.1034 | 86.926
2.5 | 0.7311 | 0.00804 | -0.1024 | 90.9328
3 | 0.7817 | 0.00822 | -0.1016 | 95.0973
3.5 | 0.8338 | 0.00843 | -0.1012 | 98.9087
4 | 0.8868 | 0.00867 | -0.1011 | 102.2837
4.5 | 0.9406 | 0.00895 | -0.1013 | 105.095
5 | 0.9972 | 0.00924 | -0.1021 | 107.9221
5.5 | 1.0558 | 0.00955 | -0.1036 | 110.555
6 | 1.1209 | 0.00987 | -0.1066 | 113.5664
7 | 1.2646 | 0.0107 | -0.1158 | 118.1869
7.5 | 1.3002 | 0.01142 | -0.1127 | 113.8529
8 | 1.3312 | 0.01239 | -0.109 | 107.4415
8.5 | 1.3563 | 0.01368 | -0.1046 | 99.1447
9 | 1.3708 | 0.0156 | -0.0988 | 87.8718
9.5 | 1.3773 | 0.01811 | -0.0924 | 76.0519
10 | 1.3846 | 0.02077 | -0.0866 | 66.6635
10.5 | 1.3942 | 0.02348 | -0.0816 | 59.3782
11 | 1.4054 | 0.02628 | -0.0772 | 53.4779
11.5 | 1.4168 | 0.02927 | -0.0733 | 48.4045
12 | 1.4282 | 0.03245 | -0.0699 | 44.0123
12.5 | 1.4397 | 0.03582 | -0.0668 | 40.1926
13 | 1.451 | 0.03936 | -0.0641 | 36.8648
13.5 | 1.4619 | 0.0431 | -0.0617 | 33.9188
14 | 1.4712 | 0.04712 | -0.0596 | 31.2224
14.5 | 1.4776 | 0.05161 | -0.0576 | 28.6301
15 | 1.4832 | 0.05634 | -0.056 | 26.3259
15.5 | 1.4887 | 0.06122 | -0.0547 | 24.3172
16 | 1.4871 | 0.06711 | -0.0536 | 22.1591
16.5 | 1.4917 | 0.07241 | -0.053 | 20.6007
17 | 1.4907 | 0.07855 | -0.0527 | 18.9777
17.5 | 1.4848 | 0.08549 | -0.0527 | 17.3681
18 | 1.4816 | 0.09223 | -0.0531 | 16.0642
18.5 | 1.4776 | 0.09924 | -0.054 | 14.8892
19 | 1.4682 | 0.10714 | -0.0554 | 13.7036
19.5 | 1.4519 | 0.11625 | -0.0575 | 12.4895
20 | 1.4426 | 0.12451 | -0.0599 | 11.5862

## 35. Re 750k Mach 0.10 (1)
BIGFOIL.COM POLAR EXPORT
NACA63A716
NACA63A716 |  |  |  | Cl Max: | 1.78 | at alpha= | 12 | deg
JavaFoil+Calcfoil stall+Eppler ext transition |  |  |  | L/D Max: | 125.3 | at alpha= | 6 | deg
Re: | 750000 |  |  | Cd Min: | 0.00723 | at alpha= | -3.5 | deg
Mach: | 0.1 |  |  | Cl=0 at alpha= | -5.6393 | deg
|  |  |  | @ Cl=0.1, Cd= | 0.009109
|  |  |  | @ Cl=0.4, Cd= | 0.0072987
|  |  |  | @ Cl=0.6, Cd= | 0.0076982
alpha (deg) | Cl | Cd | Cm | Cl/Cd
-20 | -0.518 | 0.1932 | -0.049 | -2.683
-19.5 | -0.533 | 0.18748 | -0.049 | -2.845
-19 | -0.548 | 0.17614 | -0.05 | -3.111
-18.5 | -0.561 | 0.16578 | -0.05 | -3.386
-18 | -0.574 | 0.15691 | -0.051 | -3.656
-17.5 | -0.584 | 0.14961 | -0.052 | -3.906
-17 | -0.593 | 0.13994 | -0.053 | -4.238
-16.5 | -0.6 | 0.13422 | -0.054 | -4.47
-16 | -0.604 | 0.12753 | -0.054 | -4.735
-15.5 | -0.606 | 0.11945 | -0.056 | -5.07
-15 | -0.604 | 0.11219 | -0.057 | -5.387
-14.5 | -0.6 | 0.10443 | -0.059 | -5.748
-14 | -0.592 | 0.09865 | -0.061 | -6.005
-13.5 | -0.581 | 0.09201 | -0.063 | -6.319
-13 | -0.567 | 0.08602 | -0.065 | -6.587
-12.5 | -0.548 | 0.07979 | -0.068 | -6.873
-12 | -0.528 | 0.0727 | -0.072 | -7.263
-11.5 | -0.503 | 0.06749 | -0.075 | -7.45
-11 | -0.491 | 0.04854 | -0.092 | -10.109
-10.5 | -0.486 | 0.02681 | -0.107 | -18.128
-10 | -0.454 | 0.02118 | -0.112 | -21.459
-9.5 | -0.416 | 0.01765 | -0.115 | -23.554
-9 | -0.373 | 0.01472 | -0.118 | -25.329
-8.5 | -0.324 | 0.01182 | -0.12 | -27.462
-8 | -0.282 | 0.01077 | -0.126 | -26.209
-7.5 | -0.224 | 0.01045 | -0.127 | -21.459
-7 | -0.165 | 0.01011 | -0.128 | -16.322
-6.5 | -0.105 | 0.00981 | -0.129 | -10.697
-6 | -0.044 | 0.0096 | -0.13 | -4.612
-5.5 | 0.017 | 0.00936 | -0.13 | 1.815
-5 | 0.079 | 0.00917 | -0.131 | 8.583
-4.5 | 0.141 | 0.00899 | -0.132 | 15.637
-4 | 0.203 | 0.00727 | -0.133 | 27.921
-3.5 | 0.265 | 0.00723 | -0.134 | 36.708
-3 | 0.328 | 0.00724 | -0.135 | 45.266
-2.5 | 0.391 | 0.00729 | -0.136 | 53.583
-2 | 0.453 | 0.00735 | -0.136 | 61.561
-1.5 | 0.515 | 0.00752 | -0.137 | 68.468
-1 | 0.577 | 0.00765 | -0.138 | 75.441
-0.5 | 0.639 | 0.00778 | -0.139 | 82.164
0 | 0.701 | 0.00793 | -0.14 | 88.384
0.5 | 0.763 | 0.00814 | -0.141 | 93.704
1 | 0.825 | 0.00834 | -0.141 | 98.9
1.5 | 0.886 | 0.00859 | -0.142 | 103.216
2 | 0.944 | 0.00882 | -0.143 | 106.96
2.5 | 1.005 | 0.00913 | -0.144 | 110.013
3 | 1.062 | 0.00902 | -0.144 | 117.747
3.5 | 1.119 | 0.00953 | -0.144 | 117.417
4 | 1.176 | 0.00984 | -0.145 | 119.523
4.5 | 1.234 | 0.01013 | -0.145 | 121.809
5 | 1.291 | 0.01045 | -0.146 | 123.551
5.5 | 1.347 | 0.01082 | -0.147 | 124.508
6 | 1.402 | 0.01119 | -0.147 | 125.3
6.5 | 1.453 | 0.01171 | -0.148 | 124.152
7 | 1.503 | 0.01222 | -0.148 | 123.078
7.5 | 1.551 | 0.01291 | -0.149 | 120.19
8 | 1.597 | 0.01364 | -0.149 | 117.077
8.5 | 1.637 | 0.01453 | -0.15 | 112.672
9 | 1.661 | 0.02305 | -0.149 | 72.079
9.5 | 1.692 | 0.02522 | -0.149 | 67.094
10 | 1.72 | 0.02656 | -0.15 | 64.741
10.5 | 1.743 | 0.02771 | -0.15 | 62.875
11 | 1.76 | 0.02883 | -0.151 | 61.048
11.5 | 1.773 | 0.0304 | -0.151 | 58.332
12 | 1.78 | 0.0321 | -0.151 | 55.463
12.5 | 1.78 | 0.03387 | -0.152 | 52.561
13 | 1.771 | 0.03575 | -0.152 | 49.539
13.5 | 1.754 | 0.03806 | -0.152 | 46.082
14 | 1.728 | 0.04049 | -0.152 | 42.682
14.5 | 1.696 | 0.04361 | -0.151 | 38.887
15 | 1.66 | 0.04648 | -0.151 | 35.71
15.5 | 1.616 | 0.05071 | -0.15 | 31.87
16 | 1.568 | 0.05568 | -0.149 | 28.158
16.5 | 1.514 | 0.06147 | -0.148 | 24.627
17 | 1.457 | 0.06817 | -0.146 | 21.372

## 36. Re 750k Mach 0.10 (2)
BIGFOIL.COM POLAR EXPORT
NACA63A716
NACA63A716 |  |  |  | Cl Max: | 1.4837 | at alpha= | 16.5 | deg
XFOIL ncrit=9 |  |  |  | L/D Max: | 117.382 | at alpha= | 7 | deg
Re: | 750000 |  |  | Cd Min: | 0.21385 | at alpha= | -20 | deg
Mach: | 0.1 |  |  | Cl=0 at alpha= | -5.8002 | deg
|  |  |  | @ Cl=0.1, Cd= | 0.0089386
|  |  |  | @ Cl=0.4, Cd= | 0.00723
|  |  |  | @ Cl=0.6, Cd= | 0.0076326
alpha (deg) | Cl | Cd | Cm | Cl/Cd
-20 | -0.3898 | 0.21385 | -0.0388 | -1.8228
-19.5 | -0.3852 | 0.20922 | -0.0388 | -1.8411
-19 | -0.3844 | 0.20039 | -0.0423 | -1.9183
-18.5 | -0.3564 | 0.19369 | -0.0476 | -1.8401
-18 | -0.3312 | 0.18671 | -0.0533 | -1.7739
-17 | -0.6164 | 0.09587 | -0.0906 | -6.4295
-16.5 | -0.6837 | 0.0744 | -0.1056 | -9.1895
-16 | -0.7177 | 0.05818 | -0.1198 | -12.3359
-15.5 | -0.7357 | 0.04666 | -0.1303 | -15.7673
-15 | -0.724 | 0.03915 | -0.1392 | -18.493
-14.5 | -0.6949 | 0.03485 | -0.1447 | -19.9397
-14 | -0.6578 | 0.03112 | -0.1511 | -21.1375
-13.5 | -0.6233 | 0.02834 | -0.155 | -21.9936
-13 | -0.5831 | 0.02508 | -0.1609 | -23.2496
-12.5 | -0.5469 | 0.02287 | -0.1638 | -23.9134
-12 | -0.4865 | 0.02123 | -0.1697 | -22.9157
-11.5 | -0.4484 | 0.02006 | -0.1694 | -22.3529
-11 | -0.4064 | 0.01807 | -0.1699 | -22.4903
-10.5 | -0.3757 | 0.01739 | -0.1665 | -21.6044
-10 | -0.3289 | 0.0164 | -0.1662 | -20.0549
-9.5 | -0.2951 | 0.01566 | -0.1626 | -18.8442
-9 | -0.2545 | 0.01418 | -0.1611 | -17.9478
-8.5 | -0.2223 | 0.01347 | -0.1569 | -16.5033
-8 | -0.1748 | 0.01284 | -0.1558 | -13.6137
-7.5 | -0.1379 | 0.01217 | -0.1523 | -11.3311
-7 | -0.101 | 0.01134 | -0.1488 | -8.9065
-6.5 | -0.0534 | 0.01081 | -0.1474 | -4.9399
-6 | -0.0167 | 0.01021 | -0.1435 | -1.6357
-5.5 | 0.0251 | 0.00972 | -0.1407 | 2.5823
-5 | 0.0679 | 0.00925 | -0.1381 | 7.3405
-4.5 | 0.1112 | 0.00883 | -0.1356 | 12.5934
-4 | 0.1529 | 0.00836 | -0.1329 | 18.2895
-3.5 | 0.191 | 0.00773 | -0.1295 | 24.7089
-3 | 0.2308 | 0.00728 | -0.1264 | 31.7033
-2.5 | 0.2742 | 0.00715 | -0.1237 | 38.3497
-2 | 0.3199 | 0.00714 | -0.1215 | 44.8039
-1.5 | 0.3668 | 0.00718 | -0.1195 | 51.0864
-1 | 0.4133 | 0.00725 | -0.1174 | 57.0069
0 | 0.4981 | 0.00736 | -0.1114 | 67.6766
0.5 | 0.5424 | 0.00746 | -0.1089 | 72.7078
1 | 0.5884 | 0.0076 | -0.1069 | 77.4211
1.5 | 0.6347 | 0.00773 | -0.1049 | 82.1087
2 | 0.6832 | 0.00788 | -0.1035 | 86.7005
2.5 | 0.7332 | 0.00808 | -0.1024 | 90.7426
3 | 0.7842 | 0.00829 | -0.1017 | 94.5959
3.5 | 0.8367 | 0.00849 | -0.1013 | 98.5512
4 | 0.8903 | 0.00873 | -0.1012 | 101.9817
4.5 | 0.9447 | 0.00901 | -0.1014 | 104.8502
5 | 1.0017 | 0.0093 | -0.1023 | 107.7097
5.5 | 1.0607 | 0.00962 | -0.1037 | 110.2599
6.5 | 1.1932 | 0.01022 | -0.1101 | 116.7515
7 | 1.2689 | 0.01081 | -0.1155 | 117.3821
7.5 | 1.3033 | 0.01161 | -0.1121 | 112.2567
8 | 1.3346 | 0.01259 | -0.1084 | 106.0048
8.5 | 1.3587 | 0.01397 | -0.1037 | 97.2584
9 | 1.3722 | 0.01598 | -0.0978 | 85.8698
9.5 | 1.3781 | 0.01856 | -0.0914 | 74.2511
10 | 1.3847 | 0.02132 | -0.0855 | 64.9484
10.5 | 1.3938 | 0.02413 | -0.0805 | 57.7621
11 | 1.4039 | 0.02708 | -0.0761 | 51.8427
11.5 | 1.415 | 0.03019 | -0.0722 | 46.8698
12 | 1.4267 | 0.03345 | -0.0688 | 42.6517
12.5 | 1.4369 | 0.03702 | -0.0658 | 38.8142
13 | 1.4491 | 0.04058 | -0.0632 | 35.7097
13.5 | 1.4599 | 0.04443 | -0.0608 | 32.8584
14 | 1.4674 | 0.04873 | -0.0587 | 30.1129
14.5 | 1.4742 | 0.05328 | -0.0568 | 27.6689
15 | 1.4758 | 0.05853 | -0.0551 | 25.2144
15.5 | 1.4823 | 0.06344 | -0.054 | 23.3654
16 | 1.4814 | 0.06936 | -0.053 | 21.3581
16.5 | 1.4837 | 0.07505 | -0.0525 | 19.7695
17 | 1.4802 | 0.08163 | -0.0523 | 18.133
17.5 | 1.475 | 0.08861 | -0.0525 | 16.646
18 | 1.4706 | 0.09567 | -0.0531 | 15.3716
18.5 | 1.4653 | 0.103 | -0.0542 | 14.2262
19 | 1.4523 | 0.11154 | -0.0559 | 13.0204
19.5 | 1.4352 | 0.12094 | -0.0583 | 11.867
20 | 1.4299 | 0.12871 | -0.0608 | 11.1095

## 37. Re 750k Mach 0.25 (1)
BIGFOIL.COM POLAR EXPORT
NACA63A716
NACA63A716 |  |  |  | Cl Max: | 1.749 | at alpha= | 11 | deg
JavaFoil+Calcfoil stall+Eppler ext transition |  |  |  | L/D Max: | 122.768 | at alpha= | 5.5 | deg
Re: | 750000 |  |  | Cd Min: | 0.00735 | at alpha= | -3.5 | deg
Mach: | 0.25 |  |  | Cl=0 at alpha= | -5.6371 | deg
|  |  |  | @ Cl=0.1, Cd= | 0.0092967
|  |  |  | @ Cl=0.4, Cd= | 0.0074094
|  |  |  | @ Cl=0.6, Cd= | 0.0078086
alpha (deg) | Cl | Cd | Cm | Cl/Cd
-18 | -0.26 | 0.17915 | -0.05 | -1.453
-17.5 | -0.308 | 0.17198 | -0.05 | -1.792
-17 | -0.351 | 0.15674 | -0.051 | -2.239
-16.5 | -0.389 | 0.14795 | -0.053 | -2.63
-16 | -0.423 | 0.13763 | -0.053 | -3.071
-15.5 | -0.451 | 0.13213 | -0.054 | -3.417
-15 | -0.475 | 0.12223 | -0.055 | -3.889
-14.5 | -0.494 | 0.11632 | -0.055 | -4.244
-14 | -0.506 | 0.10973 | -0.056 | -4.615
-13.5 | -0.514 | 0.10054 | -0.059 | -5.108
-13 | -0.515 | 0.09342 | -0.061 | -5.509
-12.5 | -0.51 | 0.08703 | -0.063 | -5.855
-12 | -0.498 | 0.08126 | -0.064 | -6.13
-11.5 | -0.482 | 0.0747 | -0.068 | -6.449
-11 | -0.462 | 0.06717 | -0.074 | -6.873
-10.5 | -0.439 | 0.0576 | -0.083 | -7.629
-10 | -0.415 | 0.0474 | -0.093 | -8.746
-9.5 | -0.411 | 0.02201 | -0.114 | -18.658
-9 | -0.372 | 0.0177 | -0.119 | -21.029
-8.5 | -0.328 | 0.01451 | -0.122 | -22.573
-8 | -0.276 | 0.0119 | -0.124 | -23.213
-7.5 | -0.229 | 0.01073 | -0.13 | -21.356
-7 | -0.169 | 0.0104 | -0.131 | -16.229
-6.5 | -0.108 | 0.01005 | -0.132 | -10.697
-6 | -0.045 | 0.00977 | -0.133 | -4.647
-5.5 | 0.017 | 0.00958 | -0.134 | 1.821
-5 | 0.081 | 0.00936 | -0.135 | 8.63
-4.5 | 0.144 | 0.00915 | -0.136 | 15.783
-4 | 0.208 | 0.00898 | -0.137 | 23.206
-3.5 | 0.272 | 0.00735 | -0.138 | 37.065
-3 | 0.337 | 0.00737 | -0.139 | 45.677
-2.5 | 0.401 | 0.00741 | -0.139 | 54.138
-2 | 0.465 | 0.00751 | -0.14 | 61.98
-1.5 | 0.529 | 0.00768 | -0.141 | 68.882
-1 | 0.593 | 0.00779 | -0.142 | 76.13
-0.5 | 0.657 | 0.00796 | -0.143 | 82.524
0 | 0.72 | 0.0081 | -0.144 | 88.894
0.5 | 0.784 | 0.00835 | -0.144 | 93.888
1 | 0.847 | 0.00861 | -0.145 | 98.419
1.5 | 0.911 | 0.00883 | -0.146 | 103.154
2 | 0.968 | 0.0088 | -0.147 | 109.939
2.5 | 1.027 | 0.00929 | -0.147 | 110.528
3 | 1.086 | 0.00955 | -0.147 | 113.762
3.5 | 1.146 | 0.00985 | -0.148 | 116.348
4 | 1.206 | 0.01015 | -0.149 | 118.846
4.5 | 1.265 | 0.0105 | -0.149 | 120.483
5 | 1.324 | 0.01086 | -0.15 | 121.909
5.5 | 1.381 | 0.01125 | -0.15 | 122.768
6 | 1.436 | 0.01171 | -0.151 | 122.643
6.5 | 1.488 | 0.01229 | -0.152 | 121.134
7 | 1.538 | 0.01289 | -0.152 | 119.396
7.5 | 1.586 | 0.01366 | -0.153 | 116.049
8 | 1.63 | 0.01453 | -0.153 | 112.134
8.5 | 1.655 | 0.02297 | -0.153 | 72.04
9 | 1.685 | 0.02575 | -0.153 | 65.408
9.5 | 1.711 | 0.02709 | -0.153 | 63.135
10 | 1.731 | 0.02849 | -0.154 | 60.737
10.5 | 1.743 | 0.03023 | -0.154 | 57.663
11 | 1.749 | 0.03186 | -0.154 | 54.892
11.5 | 1.746 | 0.03338 | -0.155 | 52.304
12 | 1.734 | 0.03548 | -0.155 | 48.874
12.5 | 1.711 | 0.03779 | -0.155 | 45.285
13 | 1.668 | 0.04099 | -0.155 | 40.684
13.5 | 1.614 | 0.04428 | -0.154 | 36.453
14 | 1.55 | 0.04788 | -0.154 | 32.384
14.5 | 1.473 | 0.05343 | -0.152 | 27.561
15 | 1.383 | 0.06052 | -0.15 | 22.845
15.5 | 1.177 | 0.11198 | -0.117 | 10.515
16 | 1.063 | 0.13871 | -0.087 | 7.665

## 38. Re 750k Mach 0.25 (2)
BIGFOIL.COM POLAR EXPORT
NACA63A716
NACA63A716 |  |  |  | Cl Max: | 1.4483 | at alpha= | 15 | deg
XFOIL ncrit=9 |  |  |  | L/D Max: | 111.277 | at alpha= | 7 | deg
Re: | 750000 |  |  | Cd Min: | 0.21786 | at alpha= | -20 | deg
Mach: | 0.25 |  |  | Cl=0 at alpha= | -5.7836 | deg
|  |  |  | @ Cl=0.1, Cd= | 0.0092434
|  |  |  | @ Cl=0.4, Cd= | 0.007353
|  |  |  | @ Cl=0.6, Cd= | 0.0078161
alpha (deg) | Cl | Cd | Cm | Cl/Cd
-20 | -0.3918 | 0.21786 | -0.0392 | -1.7984
-19.5 | -0.3933 | 0.21423 | -0.0372 | -1.8359
-19 | -0.3731 | 0.20313 | -0.0462 | -1.8368
-18 | -0.3194 | 0.18904 | -0.0571 | -1.6896
-17.5 | -0.2955 | 0.18161 | -0.0631 | -1.6271
-17 | -0.2806 | 0.17042 | -0.0714 | -1.6465
-16 | -0.2469 | 0.15051 | -0.0829 | -1.6404
-15.5 | -0.2322 | 0.14152 | -0.0884 | -1.6408
-15 | -0.2346 | 0.12815 | -0.0954 | -1.8307
-14.5 | -0.499 | 0.06767 | -0.1272 | -7.374
-14 | -0.5368 | 0.05191 | -0.1409 | -10.341
-13.5 | -0.5468 | 0.04072 | -0.1534 | -13.4283
-13 | -0.5386 | 0.03457 | -0.1595 | -15.58
-12.5 | -0.5109 | 0.03035 | -0.165 | -16.8336
-12 | -0.4835 | 0.026 | -0.1707 | -18.5962
-11.5 | -0.4363 | 0.02353 | -0.1759 | -18.5423
-11 | -0.3904 | 0.0212 | -0.1795 | -18.4151
-10.5 | -0.3626 | 0.01927 | -0.1773 | -18.8168
-10 | -0.3205 | 0.01794 | -0.1762 | -17.8651
-9.5 | -0.2918 | 0.01692 | -0.1716 | -17.2459
-9 | -0.2528 | 0.01547 | -0.1691 | -16.3413
-8.5 | -0.219 | 0.01435 | -0.1651 | -15.2613
-8 | -0.1786 | 0.01362 | -0.162 | -13.1131
-7.5 | -0.1326 | 0.01283 | -0.1599 | -10.3352
-7 | -0.1028 | 0.01184 | -0.1545 | -8.6824
-6.5 | -0.0617 | 0.01119 | -0.1512 | -5.5139
-6 | -0.0187 | 0.01057 | -0.1481 | -1.7692
-5.5 | 0.0245 | 0.01002 | -0.1451 | 2.4451
-4.5 | 0.112 | 0.00912 | -0.1393 | 12.2807
-4 | 0.1544 | 0.00869 | -0.1362 | 17.7675
-3.5 | 0.1932 | 0.00813 | -0.1325 | 23.7638
-3 | 0.2293 | 0.00749 | -0.1283 | 30.6142
-2.5 | 0.2737 | 0.00731 | -0.1254 | 37.4419
-2 | 0.3211 | 0.00731 | -0.1231 | 43.9261
-1.5 | 0.3665 | 0.00733 | -0.1204 | 50
-1 | 0.4102 | 0.00736 | -0.1172 | 55.7337
-0.5 | 0.4539 | 0.00743 | -0.1141 | 61.0902
0 | 0.4991 | 0.00754 | -0.1114 | 66.1936
0.5 | 0.5444 | 0.00765 | -0.1087 | 71.1634
1 | 0.5923 | 0.00779 | -0.1067 | 76.0334
1.5 | 0.6425 | 0.00796 | -0.1052 | 80.7161
2 | 0.6933 | 0.00818 | -0.1039 | 84.7555
2.5 | 0.7442 | 0.00836 | -0.1026 | 89.0191
3 | 0.7982 | 0.00858 | -0.1021 | 93.0303
3.5 | 0.853 | 0.00885 | -0.1018 | 96.3842
4 | 0.9087 | 0.00913 | -0.1017 | 99.529
4.5 | 0.9652 | 0.00943 | -0.102 | 102.3542
5 | 1.0243 | 0.00975 | -0.1028 | 105.0564
5.5 | 1.085 | 0.01012 | -0.1041 | 107.2134
6 | 1.1487 | 0.01055 | -0.1061 | 108.8815
6.5 | 1.2101 | 0.01097 | -0.1078 | 110.3099
7 | 1.2897 | 0.01159 | -0.1133 | 111.277
7.5 | 1.3241 | 0.01254 | -0.1096 | 105.5901
8 | 1.3535 | 0.01376 | -0.1052 | 98.3648
9 | 1.3799 | 0.01812 | -0.0928 | 76.1534
9.5 | 1.3836 | 0.02111 | -0.0862 | 65.5424
10 | 1.3852 | 0.02452 | -0.0801 | 56.4927
10.5 | 1.3923 | 0.0279 | -0.0752 | 49.9032
11 | 1.3995 | 0.03154 | -0.0709 | 44.3722
11.5 | 1.4093 | 0.03525 | -0.0672 | 39.9801
12 | 1.4175 | 0.03928 | -0.0639 | 36.0871
12.5 | 1.4262 | 0.04348 | -0.0611 | 32.8013
13 | 1.4337 | 0.04795 | -0.0586 | 29.8999
13.5 | 1.4397 | 0.05279 | -0.0564 | 27.2722
14 | 1.4436 | 0.058 | -0.0545 | 24.8897
14.5 | 1.4457 | 0.06361 | -0.053 | 22.7276
15 | 1.4483 | 0.06938 | -0.0519 | 20.8749
15.5 | 1.4418 | 0.07636 | -0.0512 | 18.8816
16 | 1.4428 | 0.08269 | -0.0509 | 17.4483
16.5 | 1.4378 | 0.08991 | -0.051 | 15.9915
17 | 1.4219 | 0.09876 | -0.0519 | 14.3975
17.5 | 1.4201 | 0.10598 | -0.053 | 13.3997
18 | 1.4107 | 0.11436 | -0.0547 | 12.3356
18.5 | 1.401 | 0.12302 | -0.0571 | 11.3884
19 | 1.3835 | 0.13294 | -0.0604 | 10.407
19.5 | 1.3763 | 0.14155 | -0.0637 | 9.7231
20 | 1.3682 | 0.15054 | -0.0677 | 9.0886

## 39. Re 750k Mach 0.50 (1)
BIGFOIL.COM POLAR EXPORT
NACA63A716
NACA63A716 |  |  |  | Cl Max: | 1.704 | at alpha= | 8 | deg
JavaFoil+Calcfoil stall+Eppler ext transition |  |  |  | L/D Max: | 113.092 | at alpha= | 5 | deg
Re: | 750000 |  |  | Cd Min: | 0.00792 | at alpha= | -3.5 | deg
Mach: | 0.5 |  |  | Cl=0 at alpha= | -5.6418 | deg
|  |  |  | @ Cl=0.1, Cd= | 0.010158
|  |  |  | @ Cl=0.4, Cd= | 0.0079962
|  |  |  | @ Cl=0.6, Cd= | 0.0083838
alpha (deg) | Cl | Cd | Cm | Cl/Cd
-20 | -0.816 | 0.20513 | -0.067 | -3.977
-19.5 | -0.788 | 0.20094 | -0.068 | -3.922
-19 | -0.76 | 0.19762 | -0.068 | -3.847
-18.5 | -0.73 | 0.19261 | -0.066 | -3.792
-18 | -0.702 | 0.18684 | -0.066 | -3.758
-17.5 | -0.674 | 0.18352 | -0.066 | -3.673
-17 | -0.646 | 0.17858 | -0.066 | -3.618
-16.5 | -0.618 | 0.16618 | -0.067 | -3.72
-16 | -0.59 | 0.16068 | -0.067 | -3.672
-15.5 | -0.561 | 0.15491 | -0.064 | -3.619
-15 | -0.532 | 0.14721 | -0.064 | -3.616
-14.5 | -0.504 | 0.14311 | -0.065 | -3.523
-14 | -0.476 | 0.13993 | -0.065 | -3.402
-13.5 | -0.448 | 0.13555 | -0.065 | -3.301
-13 | -0.418 | 0.12797 | -0.06 | -3.269
-12.5 | -0.39 | 0.12583 | -0.061 | -3.1
-12 | -0.362 | 0.12249 | -0.061 | -2.954
-11.5 | -0.333 | 0.11801 | -0.062 | -2.826
-11 | -0.305 | 0.11005 | -0.057 | -2.768
-10.5 | -0.276 | 0.1 | -0.058 | -2.763
-10 | -0.248 | 0.0964 | -0.058 | -2.572
-9.5 | -0.221 | 0.0689 | -0.07 | -3.2
-9 | -0.192 | 0.06697 | -0.065 | -2.861
-8.5 | -0.27 | 0.05895 | -0.074 | -4.575
-8 | -0.243 | 0.05186 | -0.083 | -4.694
-7.5 | -0.197 | 0.04886 | -0.075 | -4.035
-7 | -0.173 | 0.01508 | -0.138 | -11.47
-6.5 | -0.112 | 0.01363 | -0.14 | -8.233
-6 | -0.048 | 0.01165 | -0.142 | -4.122
-5.5 | 0.019 | 0.01048 | -0.15 | 1.841
-5 | 0.09 | 0.0102 | -0.151 | 8.791
-4.5 | 0.161 | 0.0099 | -0.152 | 16.241
-4 | 0.232 | 0.00966 | -0.153 | 24.047
-3.5 | 0.304 | 0.00792 | -0.154 | 38.377
-3 | 0.376 | 0.00796 | -0.155 | 47.256
-2.5 | 0.449 | 0.00807 | -0.156 | 55.637
-2 | 0.52 | 0.00817 | -0.157 | 63.634
-1.5 | 0.591 | 0.00835 | -0.158 | 70.864
-1 | 0.663 | 0.00862 | -0.159 | 76.849
-0.5 | 0.734 | 0.00861 | -0.159 | 85.205
0 | 0.8 | 0.00901 | -0.159 | 88.76
0.5 | 0.868 | 0.00929 | -0.16 | 93.537
1 | 0.938 | 0.00959 | -0.161 | 97.721
1.5 | 1.007 | 0.00991 | -0.162 | 101.608
2 | 1.068 | 0.01023 | -0.162 | 104.402
2.5 | 1.136 | 0.01064 | -0.163 | 106.815
3 | 1.204 | 0.01104 | -0.164 | 109.036
3.5 | 1.271 | 0.01145 | -0.164 | 110.992
4 | 1.337 | 0.01192 | -0.165 | 112.229
4.5 | 1.402 | 0.01242 | -0.166 | 112.961
5 | 1.466 | 0.01296 | -0.167 | 113.092
5.5 | 1.526 | 0.01366 | -0.167 | 111.751
6 | 1.583 | 0.01453 | -0.168 | 108.913
6.5 | 1.631 | 0.01553 | -0.169 | 105.057
7 | 1.672 | 0.01674 | -0.169 | 99.895
7.5 | 1.69 | 0.02734 | -0.168 | 61.807
8 | 1.704 | 0.03158 | -0.168 | 53.975
8.5 | 1.684 | 0.03406 | -0.169 | 49.426
9 | 1.6 | 0.03731 | -0.169 | 42.895
9.5 | 0.845 | 0.07226 | -0.061 | 11.697
10 | 0.872 | 0.09682 | -0.06 | 9.007
10.5 | 0.899 | 0.09975 | -0.06 | 9.012
11 | 0.927 | 0.10931 | -0.07 | 8.478
11.5 | 0.955 | 0.1209 | -0.077 | 7.898
12 | 0.982 | 0.12202 | -0.078 | 8.045
12.5 | 1.01 | 0.13496 | -0.085 | 7.485
13 | 1.037 | 0.13528 | -0.086 | 7.666

## 40. Re 750k Mach 0.50 (2)
BIGFOIL.COM POLAR EXPORT
NACA63A716
NACA63A716 |  |  |  | Cl Max: | 1.4162 | at alpha= | 8.5 | deg
XFOIL ncrit=9 |  |  |  | L/D Max: | 91.6311 | at alpha= | 5 | deg
Re: | 750000 |  |  | Cd Min: | 0.23514 | at alpha= | -20 | deg
Mach: | 0.5 |  |  | Cl=0 at alpha= | -5.7284 | deg
|  |  |  | @ Cl=0.1, Cd= | 0.010491
|  |  |  | @ Cl=0.4, Cd= | 0.0081271
|  |  |  | @ Cl=0.6, Cd= | 0.0088725
alpha (deg) | Cl | Cd | Cm | Cl/Cd
-20 | -0.3945 | 0.23514 | -0.046 | -1.6777
-19.5 | -0.3666 | 0.2242 | -0.0543 | -1.6351
-19 | -0.3396 | 0.21464 | -0.0624 | -1.5822
-18.5 | -0.3059 | 0.20725 | -0.0684 | -1.476
-18 | -0.2744 | 0.19916 | -0.0758 | -1.3778
-17.5 | -0.2476 | 0.19093 | -0.0821 | -1.2968
-17 | -0.2261 | 0.17999 | -0.0908 | -1.2562
-16.5 | -0.1943 | 0.17146 | -0.0974 | -1.1332
-16 | -0.163 | 0.1642 | -0.1034 | -0.99269
-15.5 | -0.1417 | 0.15499 | -0.1093 | -0.91425
-15 | -0.1172 | 0.14685 | -0.1152 | -0.79809
-14.5 | -0.1068 | 0.1346 | -0.1223 | -0.79346
-14 | -0.0785 | 0.1284 | -0.1276 | -0.61137
-13.5 | -0.0659 | 0.11955 | -0.1328 | -0.55123
-13 | -0.05 | 0.1109 | -0.1386 | -0.45086
-12.5 | -0.0395 | 0.10278 | -0.1434 | -0.38432
-12 | -0.0305 | 0.09458 | -0.1481 | -0.32248
-11.5 | -0.0408 | 0.08277 | -0.1554 | -0.49293
-11 | -0.022 | 0.0777 | -0.1585 | -0.28314
-10.5 | -0.0656 | 0.06113 | -0.1696 | -1.0731
-10 | -0.1081 | 0.04641 | -0.1815 | -2.3292
-9.5 | -0.137 | 0.0343 | -0.1951 | -3.9942
-9 | -0.1462 | 0.02639 | -0.203 | -5.54
-8.5 | -0.1302 | 0.02228 | -0.2052 | -5.8438
-8 | -0.1255 | 0.01937 | -0.199 | -6.4791
-7 | -0.0843 | 0.01531 | -0.1841 | -5.5062
-6.5 | -0.0579 | 0.0137 | -0.1766 | -4.2263
-6 | -0.022 | 0.01261 | -0.1702 | -1.7446
-5.5 | 0.0185 | 0.01175 | -0.1646 | 1.5745
-5 | 0.0603 | 0.011 | -0.1591 | 5.4818
-4.5 | 0.104 | 0.01044 | -0.154 | 9.9617
-4 | 0.1481 | 0.00999 | -0.149 | 14.8248
-3.5 | 0.1908 | 0.00956 | -0.1438 | 19.9582
-3 | 0.229 | 0.00906 | -0.1379 | 25.2759
-2.5 | 0.2591 | 0.00834 | -0.1307 | 31.0671
-2 | 0.3003 | 0.00801 | -0.1254 | 37.4906
-1.5 | 0.3466 | 0.008 | -0.1209 | 43.325
-1 | 0.3977 | 0.00812 | -0.1176 | 48.9778
-0.5 | 0.4497 | 0.00828 | -0.1145 | 54.3116
0 | 0.5034 | 0.00849 | -0.1118 | 59.2933
0.5 | 0.5565 | 0.00869 | -0.1091 | 64.0391
1 | 0.6137 | 0.00893 | -0.1074 | 68.7234
1.5 | 0.6738 | 0.00921 | -0.1063 | 73.1596
2 | 0.7351 | 0.00951 | -0.1056 | 77.2976
3 | 0.8614 | 0.0102 | -0.1049 | 84.451
3.5 | 0.9272 | 0.01061 | -0.1051 | 87.3893
4 | 0.9911 | 0.01106 | -0.1049 | 89.6112
4.5 | 1.0537 | 0.0116 | -0.1045 | 90.8362
5 | 1.1179 | 0.0122 | -0.1044 | 91.6311
5.5 | 1.1802 | 0.01292 | -0.1039 | 91.3467
6 | 1.2352 | 0.01381 | -0.1021 | 89.4424
6.5 | 1.2872 | 0.01487 | -0.0999 | 86.5636
7 | 1.3385 | 0.01612 | -0.0979 | 83.0335
8 | 1.414 | 0.02104 | -0.0912 | 67.2053
8.5 | 1.4162 | 0.02493 | -0.0839 | 56.8071
9 | 1.4032 | 0.03016 | -0.0766 | 46.5252
9.5 | 1.3944 | 0.03562 | -0.0707 | 39.1465
10 | 1.3838 | 0.0416 | -0.0657 | 33.2644
10.5 | 1.3799 | 0.04748 | -0.0617 | 29.0628
11.5 | 1.3745 | 0.05996 | -0.0556 | 22.9236
12 | 1.3725 | 0.06658 | -0.0534 | 20.6143
12.5 | 1.3712 | 0.07344 | -0.0518 | 18.671
13 | 1.367 | 0.08084 | -0.0506 | 16.9099
13.5 | 1.3595 | 0.08888 | -0.0501 | 15.2959

## 41. Re 1M Mach 0.00 (1)
BIGFOIL.COM POLAR EXPORT
NACA63A716
NACA63A716 |  |  |  | Cl Max: | 1.79 | at alpha= | 12.5 | deg
JavaFoil+Calcfoil stall+Eppler ext transition |  |  |  | L/D Max: | 132.682 | at alpha= | 5.5 | deg
Re: | 1000000 |  |  | Cd Min: | 0.00683 | at alpha= | -3.5 | deg
Mach: | 0 |  |  | Cl=0 at alpha= | -5.6393 | deg
|  |  |  | @ Cl=0.1, Cd= | 0.0086174
|  |  |  | @ Cl=0.4, Cd= | 0.0068826
|  |  |  | @ Cl=0.6, Cd= | 0.0072461
alpha (deg) | Cl | Cd | Cm | Cl/Cd
-20 | -0.563 | 0.18078 | -0.051 | -3.117
-19.5 | -0.576 | 0.17464 | -0.051 | -3.296
-19 | -0.587 | 0.16705 | -0.051 | -3.515
-18.5 | -0.598 | 0.16045 | -0.052 | -3.726
-18 | -0.607 | 0.15149 | -0.053 | -4.007
-17.5 | -0.615 | 0.14238 | -0.055 | -4.317
-17 | -0.62 | 0.1349 | -0.055 | -4.599
-16.5 | -0.624 | 0.12637 | -0.057 | -4.94
-16 | -0.625 | 0.12156 | -0.057 | -5.144
-15.5 | -0.624 | 0.11486 | -0.058 | -5.433
-15 | -0.62 | 0.10784 | -0.06 | -5.75
-14.5 | -0.614 | 0.09985 | -0.062 | -6.147
-14 | -0.603 | 0.09449 | -0.063 | -6.387
-13.5 | -0.591 | 0.08777 | -0.066 | -6.732
-13 | -0.575 | 0.08171 | -0.069 | -7.033
-12.5 | -0.556 | 0.0751 | -0.072 | -7.4
-12 | -0.537 | 0.06561 | -0.079 | -8.188
-11.5 | -0.515 | 0.05737 | -0.085 | -8.973
-11 | -0.523 | 0.0275 | -0.106 | -19.034
-10.5 | -0.496 | 0.02121 | -0.11 | -23.387
-10 | -0.459 | 0.01815 | -0.113 | -25.293
-9.5 | -0.418 | 0.01586 | -0.115 | -26.347
-9 | -0.374 | 0.01332 | -0.118 | -28.115
-8.5 | -0.337 | 0.01042 | -0.125 | -32.344
-8 | -0.281 | 0.01009 | -0.125 | -27.885
-7.5 | -0.223 | 0.00984 | -0.126 | -22.692
-7 | -0.164 | 0.00953 | -0.127 | -17.243
-6.5 | -0.104 | 0.0093 | -0.128 | -11.242
-6 | -0.044 | 0.00904 | -0.129 | -4.874
-5.5 | 0.017 | 0.00883 | -0.13 | 1.915
-5 | 0.078 | 0.00866 | -0.131 | 9.041
-4.5 | 0.14 | 0.00854 | -0.132 | 16.382
-4 | 0.202 | 0.00688 | -0.132 | 29.362
-3.5 | 0.264 | 0.00683 | -0.133 | 38.625
-3 | 0.326 | 0.00684 | -0.134 | 47.639
-2.5 | 0.389 | 0.00687 | -0.135 | 56.598
-2 | 0.45 | 0.00694 | -0.136 | 64.892
-1.5 | 0.512 | 0.00709 | -0.137 | 72.291
-1 | 0.574 | 0.0072 | -0.137 | 79.726
-0.5 | 0.636 | 0.00731 | -0.138 | 86.99
0 | 0.697 | 0.00745 | -0.139 | 93.662
0.5 | 0.759 | 0.00765 | -0.14 | 99.153
1 | 0.821 | 0.00782 | -0.141 | 104.892
1.5 | 0.882 | 0.00801 | -0.142 | 110.1
2 | 0.939 | 0.00828 | -0.142 | 113.463
2.5 | 1 | 0.00849 | -0.143 | 117.812
3 | 1.06 | 0.00877 | -0.144 | 120.882
3.5 | 1.119 | 0.00866 | -0.144 | 129.176
4 | 1.175 | 0.0092 | -0.145 | 127.717
4.5 | 1.231 | 0.0095 | -0.145 | 129.533
5 | 1.287 | 0.00979 | -0.146 | 131.55
5.5 | 1.343 | 0.01012 | -0.146 | 132.682
6 | 1.397 | 0.01054 | -0.147 | 132.508
6.5 | 1.448 | 0.011 | -0.147 | 131.739
7 | 1.499 | 0.01155 | -0.148 | 129.718
7.5 | 1.547 | 0.01219 | -0.148 | 126.908
8 | 1.592 | 0.01287 | -0.149 | 123.738
8.5 | 1.633 | 0.01381 | -0.149 | 118.209
9 | 1.66 | 0.02147 | -0.149 | 77.334
9.5 | 1.69 | 0.02361 | -0.149 | 71.576
10 | 1.718 | 0.0247 | -0.149 | 69.565
10.5 | 1.743 | 0.02599 | -0.15 | 67.047
11 | 1.763 | 0.02714 | -0.15 | 64.939
11.5 | 1.777 | 0.02816 | -0.15 | 63.119
12 | 1.787 | 0.02983 | -0.151 | 59.908
12.5 | 1.79 | 0.03145 | -0.151 | 56.933
13 | 1.785 | 0.03301 | -0.151 | 54.08
13.5 | 1.773 | 0.03518 | -0.152 | 50.384
14 | 1.756 | 0.03696 | -0.152 | 47.501
14.5 | 1.728 | 0.03968 | -0.151 | 43.556
15 | 1.697 | 0.04224 | -0.151 | 40.184
15.5 | 1.66 | 0.0458 | -0.151 | 36.248
16 | 1.619 | 0.04963 | -0.15 | 32.628
16.5 | 1.575 | 0.05358 | -0.149 | 29.405
17 | 1.528 | 0.05857 | -0.149 | 26.085
17.5 | 1.479 | 0.06344 | -0.148 | 23.31

## 42. Re 1M Mach 0.00 (2)
BIGFOIL.COM POLAR EXPORT
NACA63A716
NACA63A716 |  |  |  | Cl Max: | 1.5357 | at alpha= | 17 | deg
XFOIL ncrit=9 |  |  |  | L/D Max: | 122.022 | at alpha= | 6 | deg
Re: | 1000000 |  |  | Cd Min: | 0.12404 | at alpha= | -18.5 | deg
Mach: | 0 |  |  | Cl=0 at alpha= | -5.7618 | deg
|  |  |  | @ Cl=0.1, Cd= | 0.0082583
|  |  |  | @ Cl=0.4, Cd= | 0.0065705
|  |  |  | @ Cl=0.6, Cd= | 0.006979
alpha (deg) | Cl | Cd | Cm | Cl/Cd
-18.5 | -0.6011 | 0.12404 | -0.072 | -4.846
-18 | -0.7249 | 0.09172 | -0.0909 | -7.9034
-17.5 | -0.8342 | 0.06398 | -0.1099 | -13.0384
-17 | -0.8593 | 0.05075 | -0.1219 | -16.932
-16.5 | -0.864 | 0.04192 | -0.1302 | -20.6107
-16 | -0.8498 | 0.03531 | -0.1379 | -24.0668
-15.5 | -0.8245 | 0.03075 | -0.1435 | -26.813
-15 | -0.7981 | 0.02733 | -0.147 | -29.2023
-14.5 | -0.7529 | 0.02545 | -0.1505 | -29.5835
-14 | -0.7118 | 0.02419 | -0.1518 | -29.4254
-13.5 | -0.6682 | 0.02218 | -0.1556 | -30.1262
-13 | -0.6279 | 0.02037 | -0.1582 | -30.8247
-12.5 | -0.5718 | 0.01941 | -0.1615 | -29.459
-12 | -0.5208 | 0.01749 | -0.1649 | -29.777
-11.5 | -0.4829 | 0.01667 | -0.1633 | -28.9682
-11 | -0.4331 | 0.01587 | -0.1639 | -27.2905
-10.5 | -0.391 | 0.01528 | -0.1624 | -25.589
-10 | -0.3553 | 0.01392 | -0.1602 | -25.5244
-9.5 | -0.3152 | 0.01315 | -0.1581 | -23.9696
-9 | -0.2721 | 0.01251 | -0.1563 | -21.7506
-8.5 | -0.23 | 0.0119 | -0.1542 | -19.3277
-8 | -0.1887 | 0.01122 | -0.1518 | -16.8182
-7.5 | -0.1494 | 0.01063 | -0.1488 | -14.0546
-7 | -0.1031 | 0.01016 | -0.1472 | -10.1476
-6.5 | -0.0635 | 0.00965 | -0.1441 | -6.5803
-6 | -0.0201 | 0.00927 | -0.1417 | -2.1683
-5.5 | 0.0221 | 0.00882 | -0.139 | 2.5057
-5 | 0.0661 | 0.00851 | -0.1367 | 7.7673
-4.5 | 0.1092 | 0.00819 | -0.1342 | 13.3333
-4 | 0.1512 | 0.00783 | -0.1316 | 19.3103
-3.5 | 0.1906 | 0.00739 | -0.1284 | 25.7916
-2.5 | 0.2681 | 0.00658 | -0.1217 | 40.7447
-2 | 0.3132 | 0.00652 | -0.1194 | 48.0368
-1.5 | 0.3576 | 0.00653 | -0.117 | 54.7626
-1 | 0.3993 | 0.00657 | -0.1139 | 60.7763
-0.5 | 0.4433 | 0.0066 | -0.1114 | 67.1667
0 | 0.4887 | 0.00668 | -0.1092 | 73.1587
0.5 | 0.5351 | 0.0068 | -0.1073 | 78.6912
1.5 | 0.633 | 0.00707 | -0.1047 | 89.5332
2 | 0.684 | 0.00723 | -0.1039 | 94.6058
2.5 | 0.7359 | 0.00743 | -0.1034 | 99.0444
3 | 0.7901 | 0.00761 | -0.1034 | 103.8239
3.5 | 0.8451 | 0.00782 | -0.1037 | 108.0691
4 | 0.9011 | 0.00806 | -0.1043 | 111.799
4.5 | 0.9582 | 0.00833 | -0.1052 | 115.03
5 | 1.0158 | 0.00863 | -0.1063 | 117.7057
5.5 | 1.0775 | 0.00895 | -0.1084 | 120.3911
6 | 1.1348 | 0.0093 | -0.1096 | 122.0215
6.5 | 1.1864 | 0.00975 | -0.1097 | 121.6821
7 | 1.2397 | 0.01016 | -0.1103 | 122.0177
7.5 | 1.3086 | 0.01084 | -0.1145 | 120.7196
8 | 1.3327 | 0.01214 | -0.1097 | 109.7776
8.5 | 1.3521 | 0.01376 | -0.1044 | 98.2631
9 | 1.3666 | 0.01574 | -0.0987 | 86.8234
9.5 | 1.3771 | 0.01806 | -0.0929 | 76.2514
10 | 1.3899 | 0.0204 | -0.0878 | 68.1324
10.5 | 1.4017 | 0.02295 | -0.083 | 61.0763
11 | 1.4181 | 0.02536 | -0.0791 | 55.9188
11.5 | 1.4332 | 0.02803 | -0.0754 | 51.1309
12 | 1.4476 | 0.03091 | -0.0721 | 46.8327
12.5 | 1.4627 | 0.0339 | -0.0692 | 43.1475
13 | 1.4774 | 0.03707 | -0.0665 | 39.8543
13.5 | 1.4903 | 0.04051 | -0.0641 | 36.7884
14 | 1.5008 | 0.04433 | -0.0618 | 33.8552
14.5 | 1.5101 | 0.04839 | -0.0597 | 31.2069
15 | 1.5161 | 0.05295 | -0.0579 | 28.6327
15.5 | 1.5254 | 0.05729 | -0.0565 | 26.6259
16 | 1.5252 | 0.06282 | -0.0551 | 24.2789
16.5 | 1.5324 | 0.06771 | -0.0543 | 22.6318
17 | 1.5357 | 0.07309 | -0.0537 | 21.0111
17.5 | 1.5294 | 0.0799 | -0.0534 | 19.1414
18 | 1.5282 | 0.08619 | -0.0535 | 17.7306
18.5 | 1.526 | 0.09274 | -0.0539 | 16.4546
19 | 1.5211 | 0.09982 | -0.0548 | 15.2384
19.5 | 1.5125 | 0.10752 | -0.0562 | 14.0672
20 | 1.4934 | 0.11701 | -0.0584 | 12.763

## 43. Re 1M Mach 0.10 (1)
BIGFOIL.COM POLAR EXPORT
NACA63A716
NACA63A716 |  |  |  | Cl Max: | 1.783 | at alpha= | 12 | deg
JavaFoil+Calcfoil stall+Eppler ext transition |  |  |  | L/D Max: | 132.488 | at alpha= | 5.5 | deg
Re: | 1000000 |  |  | Cd Min: | 0.00685 | at alpha= | -3.5 | deg
Mach: | 0.1 |  |  | Cl=0 at alpha= | -5.6393 | deg
|  |  |  | @ Cl=0.1, Cd= | 0.0086261
|  |  |  | @ Cl=0.4, Cd= | 0.0069002
|  |  |  | @ Cl=0.6, Cd= | 0.0072608
alpha (deg) | Cl | Cd | Cm | Cl/Cd
-20 | -0.519 | 0.18435 | -0.05 | -2.813
-19.5 | -0.534 | 0.17703 | -0.05 | -3.015
-19 | -0.548 | 0.17126 | -0.051 | -3.202
-18.5 | -0.562 | 0.16035 | -0.051 | -3.503
-18 | -0.574 | 0.1527 | -0.053 | -3.76
-17.5 | -0.585 | 0.14392 | -0.054 | -4.065
-17 | -0.594 | 0.13806 | -0.055 | -4.302
-16.5 | -0.601 | 0.13054 | -0.056 | -4.602
-16 | -0.605 | 0.12424 | -0.056 | -4.868
-15.5 | -0.606 | 0.11629 | -0.058 | -5.215
-15 | -0.605 | 0.10904 | -0.059 | -5.549
-14.5 | -0.601 | 0.10143 | -0.061 | -5.928
-14 | -0.593 | 0.0963 | -0.063 | -6.163
-13.5 | -0.583 | 0.08915 | -0.065 | -6.535
-13 | -0.568 | 0.08308 | -0.068 | -6.837
-12.5 | -0.551 | 0.0769 | -0.071 | -7.159
-12 | -0.532 | 0.06852 | -0.077 | -7.759
-11.5 | -0.508 | 0.06197 | -0.081 | -8.198
-11 | -0.518 | 0.03027 | -0.105 | -17.109
-10.5 | -0.494 | 0.02236 | -0.11 | -22.08
-10 | -0.458 | 0.01882 | -0.113 | -24.353
-9.5 | -0.418 | 0.01624 | -0.116 | -25.742
-9 | -0.375 | 0.01354 | -0.118 | -27.694
-8.5 | -0.338 | 0.01052 | -0.125 | -32.148
-8 | -0.282 | 0.01019 | -0.126 | -27.698
-7.5 | -0.224 | 0.00986 | -0.127 | -22.739
-7 | -0.165 | 0.00954 | -0.128 | -17.294
-6.5 | -0.105 | 0.00932 | -0.129 | -11.267
-6 | -0.044 | 0.00907 | -0.13 | -4.88
-5.5 | 0.017 | 0.00886 | -0.13 | 1.918
-5 | 0.079 | 0.00866 | -0.131 | 9.081
-4.5 | 0.141 | 0.00856 | -0.132 | 16.441
-4 | 0.203 | 0.00689 | -0.133 | 29.444
-3.5 | 0.265 | 0.00685 | -0.134 | 38.723
-3 | 0.328 | 0.00688 | -0.135 | 47.65
-2.5 | 0.391 | 0.00689 | -0.136 | 56.695
-2 | 0.453 | 0.00696 | -0.136 | 65.053
-1.5 | 0.515 | 0.0071 | -0.137 | 72.476
-1 | 0.577 | 0.00722 | -0.138 | 79.919
-0.5 | 0.639 | 0.00733 | -0.139 | 87.155
0 | 0.701 | 0.00747 | -0.14 | 93.83
0.5 | 0.763 | 0.00768 | -0.141 | 99.297
1 | 0.825 | 0.00785 | -0.141 | 105.032
1.5 | 0.886 | 0.00808 | -0.142 | 109.684
2 | 0.944 | 0.00831 | -0.143 | 113.604
2.5 | 1.005 | 0.00856 | -0.144 | 117.346
3 | 1.066 | 0.00882 | -0.145 | 120.786
3.5 | 1.124 | 0.00872 | -0.145 | 128.8
4 | 1.18 | 0.00926 | -0.145 | 127.455
4.5 | 1.236 | 0.00957 | -0.146 | 129.25
5 | 1.293 | 0.00986 | -0.146 | 131.164
5.5 | 1.349 | 0.01018 | -0.147 | 132.488
6 | 1.403 | 0.01062 | -0.147 | 132.114
6.5 | 1.455 | 0.01109 | -0.148 | 131.241
7 | 1.505 | 0.01166 | -0.148 | 129.059
7.5 | 1.553 | 0.01231 | -0.149 | 126.12
8 | 1.598 | 0.01299 | -0.149 | 122.995
8.5 | 1.637 | 0.01527 | -0.15 | 107.165
9 | 1.665 | 0.02174 | -0.149 | 76.557
9.5 | 1.694 | 0.02392 | -0.15 | 70.822
10 | 1.722 | 0.02515 | -0.15 | 68.457
10.5 | 1.745 | 0.02628 | -0.15 | 66.391
11 | 1.763 | 0.02759 | -0.151 | 63.885
11.5 | 1.775 | 0.02878 | -0.151 | 61.701
12 | 1.783 | 0.0303 | -0.151 | 58.834
12.5 | 1.783 | 0.03201 | -0.152 | 55.711
13 | 1.774 | 0.03372 | -0.152 | 52.595
13.5 | 1.758 | 0.03568 | -0.152 | 49.257
14 | 1.735 | 0.0379 | -0.152 | 45.773
14.5 | 1.702 | 0.04076 | -0.152 | 41.76
15 | 1.666 | 0.0435 | -0.152 | 38.305
15.5 | 1.624 | 0.04731 | -0.151 | 34.321
16 | 1.577 | 0.05155 | -0.15 | 30.584
16.5 | 1.526 | 0.05597 | -0.149 | 27.263
17 | 1.472 | 0.06115 | -0.148 | 24.079

## 44. Re 1M Mach 0.10 (2)
BIGFOIL.COM POLAR EXPORT
NACA63A716
NACA63A716 |  |  |  | Cl Max: | 1.5264 | at alpha= | 17 | deg
XFOIL ncrit=9 |  |  |  | L/D Max: | 121.321 | at alpha= | 6 | deg
Re: | 1000000 |  |  | Cd Min: | 0.12244 | at alpha= | 20 | deg
Mach: | 0.1 |  |  | Cl=0 at alpha= | -5.7559 | deg
|  |  |  | @ Cl=0.1, Cd= | 0.0082936
|  |  |  | @ Cl=0.4, Cd= | 0.0065911
|  |  |  | @ Cl=0.6, Cd= | 0.0070317
alpha (deg) | Cl | Cd | Cm | Cl/Cd
-18 | -0.6011 | 0.11423 | -0.0803 | -5.2622
-17.5 | -0.7299 | 0.08247 | -0.0999 | -8.8505
-17 | -0.8027 | 0.06082 | -0.1162 | -13.198
-16.5 | -0.8276 | 0.04824 | -0.1273 | -17.1559
-16 | -0.8256 | 0.03958 | -0.1366 | -20.859
-15.5 | -0.8146 | 0.03318 | -0.1435 | -24.5509
-15 | -0.7906 | 0.02911 | -0.1478 | -27.1591
-14.5 | -0.7553 | 0.02623 | -0.1516 | -28.7953
-14 | -0.7093 | 0.02529 | -0.1527 | -28.0467
-13.5 | -0.6699 | 0.02295 | -0.1562 | -29.1895
-13 | -0.6304 | 0.02099 | -0.1588 | -30.0333
-12.5 | -0.5756 | 0.01984 | -0.1623 | -29.0121
-12 | -0.5207 | 0.01799 | -0.1665 | -28.9439
-11.5 | -0.4826 | 0.01701 | -0.1652 | -28.3715
-11 | -0.4333 | 0.01616 | -0.1656 | -26.8131
-10.5 | -0.3922 | 0.01547 | -0.1639 | -25.3523
-10 | -0.3546 | 0.01416 | -0.162 | -25.0424
-9.5 | -0.3158 | 0.01333 | -0.1596 | -23.6909
-9 | -0.272 | 0.01267 | -0.1578 | -21.468
-8.5 | -0.2309 | 0.01202 | -0.1554 | -19.2097
-8 | -0.188 | 0.01136 | -0.1532 | -16.5493
-7.5 | -0.1504 | 0.01071 | -0.1499 | -14.043
-7 | -0.105 | 0.01022 | -0.1479 | -10.274
-6.5 | -0.0637 | 0.00971 | -0.1451 | -6.5602
-6 | -0.0207 | 0.00932 | -0.1425 | -2.221
-5.5 | 0.0217 | 0.00888 | -0.1398 | 2.4437
-5 | 0.0655 | 0.00854 | -0.1373 | 7.6698
-4.5 | 0.1089 | 0.00823 | -0.1348 | 13.2321
-4 | 0.1514 | 0.00789 | -0.1321 | 19.1888
-3.5 | 0.1909 | 0.00745 | -0.1289 | 25.6242
-3 | 0.2265 | 0.00687 | -0.125 | 32.9694
-2.5 | 0.2679 | 0.00662 | -0.122 | 40.4683
-2 | 0.3129 | 0.00655 | -0.1196 | 47.771
-1.5 | 0.3566 | 0.00655 | -0.1169 | 54.4427
-1 | 0.3988 | 0.00659 | -0.1139 | 60.5159
-0.5 | 0.443 | 0.00663 | -0.1113 | 66.8175
0 | 0.4889 | 0.00671 | -0.1092 | 72.8614
0.5 | 0.5359 | 0.00683 | -0.1073 | 78.4627
1 | 0.5837 | 0.00699 | -0.1057 | 83.505
1.5 | 0.6345 | 0.00712 | -0.1047 | 89.1152
2 | 0.6859 | 0.00728 | -0.104 | 94.217
2.5 | 0.7386 | 0.00747 | -0.1036 | 98.8755
3 | 0.7927 | 0.00768 | -0.1035 | 103.2161
3.5 | 0.8482 | 0.00789 | -0.1038 | 107.5032
4 | 0.9049 | 0.00813 | -0.1045 | 111.3038
4.5 | 0.9625 | 0.00839 | -0.1054 | 114.7199
5 | 1.0204 | 0.0087 | -0.1065 | 117.2874
5.5 | 1.0821 | 0.00903 | -0.1085 | 119.8339
6 | 1.1392 | 0.00939 | -0.1095 | 121.3206
6.5 | 1.1902 | 0.00988 | -0.1094 | 120.4656
7 | 1.2436 | 0.01029 | -0.1099 | 120.8552
7.5 | 1.312 | 0.01101 | -0.1139 | 119.1644
8 | 1.336 | 0.01235 | -0.1091 | 108.1781
8.5 | 1.3544 | 0.01405 | -0.1036 | 96.3986
9 | 1.3684 | 0.0161 | -0.0978 | 84.9938
9.5 | 1.3783 | 0.01849 | -0.0919 | 74.543
10 | 1.3906 | 0.02091 | -0.0868 | 66.5041
10.5 | 1.4021 | 0.02354 | -0.082 | 59.5624
11 | 1.4172 | 0.02612 | -0.078 | 54.2573
11.5 | 1.4325 | 0.02887 | -0.0744 | 49.619
12 | 1.4463 | 0.03188 | -0.071 | 45.367
12.5 | 1.4617 | 0.03495 | -0.0682 | 41.8226
13 | 1.476 | 0.03823 | -0.0655 | 38.6084
13.5 | 1.4879 | 0.04187 | -0.063 | 35.5362
14 | 1.4969 | 0.04592 | -0.0607 | 32.598
14.5 | 1.5067 | 0.05004 | -0.0588 | 30.1099
15 | 1.5124 | 0.05475 | -0.057 | 27.6237
15.5 | 1.5194 | 0.05944 | -0.0556 | 25.5619
16 | 1.5205 | 0.06495 | -0.0544 | 23.4103
16.5 | 1.5253 | 0.07021 | -0.0536 | 21.7248
17 | 1.5264 | 0.07602 | -0.0531 | 20.0789
17.5 | 1.5209 | 0.08285 | -0.053 | 18.3573
18 | 1.5174 | 0.08957 | -0.0532 | 16.9409
18.5 | 1.5142 | 0.09639 | -0.0539 | 15.7091
19 | 1.507 | 0.10395 | -0.055 | 14.4974
19.5 | 1.4961 | 0.11212 | -0.0567 | 13.3437
20 | 1.4729 | 0.12244 | -0.0595 | 12.0296

## 45. Re 1M Mach 0.25 (1)
BIGFOIL.COM POLAR EXPORT
NACA63A716
NACA63A716 |  |  |  | Cl Max: | 1.751 | at alpha= | 11 | deg
JavaFoil+Calcfoil stall+Eppler ext transition |  |  |  | L/D Max: | 130.196 | at alpha= | 5.5 | deg
Re: | 1000000 |  |  | Cd Min: | 0.00697 | at alpha= | -3 | deg
Mach: | 0.25 |  |  | Cl=0 at alpha= | -5.6371 | deg
|  |  |  | @ Cl=0.1, Cd= | 0.0087727
|  |  |  | @ Cl=0.4, Cd= | 0.0070094
|  |  |  | @ Cl=0.6, Cd= | 0.0073653
alpha (deg) | Cl | Cd | Cm | Cl/Cd
-18 | -0.261 | 0.17275 | -0.051 | -1.508
-17.5 | -0.308 | 0.16518 | -0.051 | -1.867
-17 | -0.351 | 0.15531 | -0.052 | -2.261
-16.5 | -0.389 | 0.14487 | -0.054 | -2.687
-16 | -0.423 | 0.13352 | -0.054 | -3.167
-15.5 | -0.452 | 0.12673 | -0.055 | -3.564
-15 | -0.476 | 0.12 | -0.056 | -3.965
-14.5 | -0.494 | 0.11253 | -0.056 | -4.39
-14 | -0.507 | 0.10578 | -0.058 | -4.792
-13.5 | -0.514 | 0.09776 | -0.061 | -5.26
-13 | -0.515 | 0.09134 | -0.063 | -5.641
-12.5 | -0.51 | 0.08417 | -0.065 | -6.063
-12 | -0.499 | 0.0789 | -0.066 | -6.324
-11.5 | -0.483 | 0.07253 | -0.071 | -6.661
-11 | -0.464 | 0.0638 | -0.078 | -7.276
-10.5 | -0.446 | 0.05146 | -0.09 | -8.661
-10 | -0.443 | 0.0272 | -0.11 | -16.279
-9.5 | -0.415 | 0.01941 | -0.116 | -21.382
-9 | -0.374 | 0.01629 | -0.119 | -22.98
-8.5 | -0.329 | 0.01337 | -0.123 | -24.631
-8 | -0.288 | 0.0105 | -0.13 | -27.445
-7.5 | -0.229 | 0.01014 | -0.13 | -22.598
-7 | -0.169 | 0.00982 | -0.131 | -17.197
-6.5 | -0.108 | 0.00949 | -0.132 | -11.337
-6 | -0.045 | 0.00929 | -0.133 | -4.886
-5.5 | 0.017 | 0.00911 | -0.134 | 1.913
-5 | 0.081 | 0.00883 | -0.135 | 9.145
-4.5 | 0.144 | 0.00864 | -0.136 | 16.712
-4 | 0.208 | 0.00851 | -0.137 | 24.483
-3.5 | 0.272 | 0.00698 | -0.138 | 39.061
-3 | 0.337 | 0.00697 | -0.139 | 48.305
-2.5 | 0.401 | 0.00701 | -0.139 | 57.222
-2 | 0.465 | 0.0071 | -0.14 | 65.544
-1.5 | 0.529 | 0.00726 | -0.141 | 72.915
-1 | 0.593 | 0.00735 | -0.142 | 80.632
-0.5 | 0.657 | 0.00749 | -0.143 | 87.686
0 | 0.72 | 0.00763 | -0.144 | 94.373
0.5 | 0.784 | 0.00787 | -0.145 | 99.642
1 | 0.847 | 0.0081 | -0.145 | 104.599
1.5 | 0.911 | 0.00831 | -0.146 | 109.556
2 | 0.969 | 0.0086 | -0.147 | 112.785
2.5 | 1.032 | 0.00884 | -0.148 | 116.759
3 | 1.091 | 0.00902 | -0.148 | 120.961
3.5 | 1.149 | 0.00928 | -0.148 | 123.796
4 | 1.208 | 0.00957 | -0.149 | 126.277
4.5 | 1.267 | 0.0099 | -0.149 | 127.979
5 | 1.326 | 0.01024 | -0.15 | 129.479
5.5 | 1.383 | 0.01062 | -0.151 | 130.196
6 | 1.438 | 0.0111 | -0.151 | 129.465
6.5 | 1.49 | 0.01167 | -0.152 | 127.627
7 | 1.54 | 0.01229 | -0.152 | 125.235
7.5 | 1.587 | 0.01302 | -0.153 | 121.927
8 | 1.631 | 0.01396 | -0.153 | 116.865
8.5 | 1.658 | 0.02167 | -0.153 | 76.5
9 | 1.687 | 0.02445 | -0.153 | 68.992
9.5 | 1.713 | 0.0257 | -0.153 | 66.64
10 | 1.732 | 0.02698 | -0.154 | 64.202
10.5 | 1.745 | 0.02854 | -0.154 | 61.151
11 | 1.751 | 0.03014 | -0.155 | 58.088
11.5 | 1.748 | 0.03156 | -0.155 | 55.39
12 | 1.737 | 0.03349 | -0.155 | 51.856
12.5 | 1.714 | 0.03561 | -0.155 | 48.128
13 | 1.674 | 0.03846 | -0.155 | 43.518
13.5 | 1.62 | 0.04155 | -0.155 | 39.002
14 | 1.557 | 0.0448 | -0.154 | 34.753
14.5 | 1.482 | 0.04947 | -0.153 | 29.949
15 | 1.398 | 0.05456 | -0.152 | 25.614
15.5 | 1.295 | 0.06393 | -0.149 | 20.26
16 | 1.115 | 0.10797 | -0.124 | 10.33

## 46. Re 1M Mach 0.25 (2)
BIGFOIL.COM POLAR EXPORT
NACA63A716
NACA63A716 |  |  |  | Cl Max: | 1.4861 | at alpha= | 15 | deg
XFOIL ncrit=9 |  |  |  | L/D Max: | 116.433 | at alpha= | 6 | deg
Re: | 1000000 |  |  | Cd Min: | 0.20699 | at alpha= | -19.5 | deg
Mach: | 0.25 |  |  | Cl=0 at alpha= | -5.7123 | deg
|  |  |  | @ Cl=0.1, Cd= | 0.008545
|  |  |  | @ Cl=0.4, Cd= | 0.0067061
|  |  |  | @ Cl=0.6, Cd= | 0.0072008
alpha (deg) | Cl | Cd | Cm | Cl/Cd
-19.5 | -0.3803 | 0.20699 | -0.0451 | -1.8373
-18.5 | -0.3265 | 0.19363 | -0.0562 | -1.6862
-18 | -0.3022 | 0.18605 | -0.0623 | -1.6243
-17.5 | -0.2851 | 0.17537 | -0.0698 | -1.6257
-17 | -0.2712 | 0.16429 | -0.0755 | -1.6507
-16.5 | -0.2527 | 0.15649 | -0.0807 | -1.6148
-16 | -0.2533 | 0.14266 | -0.0875 | -1.7756
-15.5 | -0.5758 | 0.07269 | -0.1227 | -7.9213
-15 | -0.6385 | 0.05378 | -0.1379 | -11.8724
-14.5 | -0.6693 | 0.04115 | -0.1496 | -16.2649
-14 | -0.6501 | 0.0358 | -0.1551 | -18.1592
-13.5 | -0.6427 | 0.03046 | -0.1588 | -21.0998
-13 | -0.6163 | 0.0266 | -0.1626 | -23.1692
-12.5 | -0.5795 | 0.02409 | -0.1649 | -24.0556
-12 | -0.5252 | 0.02185 | -0.1701 | -24.0366
-11.5 | -0.4776 | 0.02005 | -0.1729 | -23.8204
-11 | -0.4288 | 0.01817 | -0.1752 | -23.5993
-10.5 | -0.3907 | 0.01696 | -0.1734 | -23.0366
-10 | -0.3449 | 0.01603 | -0.1721 | -21.5159
-9.5 | -0.3152 | 0.01447 | -0.1683 | -21.783
-9 | -0.2679 | 0.0136 | -0.1669 | -19.6985
-8.5 | -0.2329 | 0.01279 | -0.1627 | -18.2095
-8 | -0.1855 | 0.01216 | -0.1608 | -15.2549
-7.5 | -0.1527 | 0.01123 | -0.1561 | -13.5975
-7 | -0.1119 | 0.0106 | -0.1527 | -10.5566
-6.5 | -0.067 | 0.01014 | -0.15 | -6.6075
-6 | -0.0252 | 0.00957 | -0.1467 | -2.6332
-5.5 | 0.0186 | 0.00915 | -0.1437 | 2.0328
-5 | 0.0634 | 0.00881 | -0.1409 | 7.1964
-4.5 | 0.1076 | 0.00849 | -0.1381 | 12.6737
-4 | 0.151 | 0.00816 | -0.1351 | 18.5049
-3.5 | 0.1915 | 0.00775 | -0.1316 | 24.7097
-3 | 0.2276 | 0.00717 | -0.1273 | 31.7434
-2.5 | 0.2662 | 0.00678 | -0.1234 | 39.2625
-2 | 0.3087 | 0.0067 | -0.1201 | 46.0746
-1.5 | 0.351 | 0.00667 | -0.1166 | 52.6237
-1 | 0.3964 | 0.0067 | -0.1139 | 59.1642
-0.5 | 0.4435 | 0.00678 | -0.1116 | 65.413
0 | 0.4908 | 0.0069 | -0.1094 | 71.1304
0.5 | 0.5399 | 0.00703 | -0.1075 | 76.7994
1 | 0.5911 | 0.00717 | -0.1062 | 82.4407
1.5 | 0.6431 | 0.00735 | -0.1052 | 87.4966
2 | 0.6957 | 0.00756 | -0.1043 | 92.0238
2.5 | 0.7519 | 0.00774 | -0.1042 | 97.1447
3 | 0.809 | 0.00796 | -0.1044 | 101.6332
3.5 | 0.8668 | 0.00822 | -0.1048 | 105.4501
4 | 0.9257 | 0.00852 | -0.1055 | 108.6502
4.5 | 0.9856 | 0.00881 | -0.1065 | 111.8729
5 | 1.0474 | 0.00917 | -0.1079 | 114.2203
5.5 | 1.1067 | 0.00956 | -0.1089 | 115.7636
6 | 1.162 | 0.00998 | -0.109 | 116.4329
6.5 | 1.2141 | 0.01048 | -0.1085 | 115.8492
7 | 1.2633 | 0.01111 | -0.1077 | 113.7084
7.5 | 1.3324 | 0.01197 | -0.1113 | 111.3116
8 | 1.3537 | 0.01359 | -0.1057 | 99.61
8.5 | 1.3675 | 0.0157 | -0.0994 | 87.1019
9 | 1.3782 | 0.01814 | -0.0932 | 75.9757
9.5 | 1.3846 | 0.021 | -0.0869 | 65.9333
10 | 1.3933 | 0.02397 | -0.0815 | 58.1268
10.5 | 1.4027 | 0.02716 | -0.0767 | 51.6458
11 | 1.4164 | 0.03028 | -0.0728 | 46.7768
11.5 | 1.4282 | 0.03376 | -0.0692 | 42.3045
12 | 1.4402 | 0.03741 | -0.066 | 38.4977
13 | 1.4626 | 0.04538 | -0.0605 | 32.2301
13.5 | 1.4709 | 0.04987 | -0.0582 | 29.4947
14 | 1.477 | 0.05476 | -0.0562 | 26.9722
14.5 | 1.4804 | 0.06008 | -0.0544 | 24.6405
15 | 1.4861 | 0.06538 | -0.0531 | 22.7302
15.5 | 1.4825 | 0.07185 | -0.0521 | 20.6333
16 | 1.4847 | 0.07788 | -0.0515 | 19.0639
16.5 | 1.4828 | 0.08459 | -0.0513 | 17.5293
17 | 1.4694 | 0.09286 | -0.0517 | 15.8238
17.5 | 1.4662 | 0.10011 | -0.0525 | 14.6459
18 | 1.4562 | 0.10839 | -0.0538 | 13.4348
18.5 | 1.4463 | 0.11689 | -0.0558 | 12.3732
19 | 1.4316 | 0.12629 | -0.0587 | 11.3358
19.5 | 1.4159 | 0.13602 | -0.0622 | 10.4095
20 | 1.3994 | 0.14617 | -0.0665 | 9.5738

## 47. Re 1M Mach 0.50 (1)
BIGFOIL.COM POLAR EXPORT
NACA63A716
NACA63A716 |  |  |  | Cl Max: | 1.706 | at alpha= | 8 | deg
JavaFoil+Calcfoil stall+Eppler ext transition |  |  |  | L/D Max: | 120.399 | at alpha= | 4.5 | deg
Re: | 1000000 |  |  | Cd Min: | 0.00749 | at alpha= | -3.5 | deg
Mach: | 0.5 |  |  | Cl=0 at alpha= | -5.6377 | deg
|  |  |  | @ Cl=0.1, Cd= | 0.0095906
|  |  |  | @ Cl=0.4, Cd= | 0.0075563
|  |  |  | @ Cl=0.6, Cd= | 0.00786
alpha (deg) | Cl | Cd | Cm | Cl/Cd
-20 | -0.816 | 0.19428 | -0.067 | -4.199
-19.5 | -0.788 | 0.19014 | -0.068 | -4.145
-19 | -0.76 | 0.1835 | -0.068 | -4.143
-18.5 | -0.731 | 0.18437 | -0.066 | -3.963
-18 | -0.702 | 0.17703 | -0.066 | -3.966
-17.5 | -0.674 | 0.17304 | -0.066 | -3.896
-17 | -0.646 | 0.16818 | -0.066 | -3.842
-16.5 | -0.618 | 0.15664 | -0.067 | -3.947
-16 | -0.59 | 0.15165 | -0.068 | -3.892
-15.5 | -0.561 | 0.14694 | -0.064 | -3.816
-15 | -0.532 | 0.14057 | -0.064 | -3.787
-14.5 | -0.504 | 0.13653 | -0.065 | -3.693
-14 | -0.476 | 0.13346 | -0.065 | -3.567
-13.5 | -0.448 | 0.13084 | -0.066 | -3.421
-13 | -0.418 | 0.12231 | -0.061 | -3.421
-12.5 | -0.39 | 0.11794 | -0.061 | -3.308
-12 | -0.362 | 0.11459 | -0.062 | -3.158
-11.5 | -0.334 | 0.11236 | -0.062 | -2.968
-11 | -0.305 | 0.10512 | -0.057 | -2.898
-10.5 | -0.276 | 0.09488 | -0.059 | -2.913
-10 | -0.248 | 0.09159 | -0.059 | -2.708
-9.5 | -0.221 | 0.06709 | -0.071 | -3.289
-9 | -0.192 | 0.06525 | -0.066 | -2.937
-8.5 | -0.27 | 0.05754 | -0.075 | -4.692
-8 | -0.245 | 0.04953 | -0.088 | -4.939
-7.5 | -0.229 | 0.01629 | -0.135 | -14.054
-7 | -0.174 | 0.01399 | -0.139 | -12.412
-6.5 | -0.113 | 0.01157 | -0.141 | -9.737
-6 | -0.05 | 0.01031 | -0.149 | -4.846
-5.5 | 0.019 | 0.00998 | -0.15 | 1.934
-5 | 0.09 | 0.00963 | -0.151 | 9.309
-4.5 | 0.161 | 0.00935 | -0.152 | 17.192
-4 | 0.232 | 0.00916 | -0.153 | 25.37
-3.5 | 0.304 | 0.00749 | -0.154 | 40.598
-3 | 0.376 | 0.00753 | -0.155 | 49.912
-2.5 | 0.449 | 0.00761 | -0.156 | 58.955
-2 | 0.52 | 0.00771 | -0.157 | 67.421
-1.5 | 0.591 | 0.00783 | -0.158 | 75.535
-1 | 0.663 | 0.00807 | -0.159 | 82.088
-0.5 | 0.734 | 0.00829 | -0.16 | 88.524
0 | 0.805 | 0.00857 | -0.161 | 93.961
0.5 | 0.871 | 0.00875 | -0.161 | 99.542
1 | 0.939 | 0.00907 | -0.161 | 103.582
1.5 | 1.008 | 0.00933 | -0.162 | 108.087
2 | 1.07 | 0.00964 | -0.162 | 110.955
2.5 | 1.137 | 0.01003 | -0.163 | 113.435
3 | 1.205 | 0.01038 | -0.164 | 116.079
3.5 | 1.272 | 0.0108 | -0.165 | 117.796
4 | 1.339 | 0.01123 | -0.165 | 119.212
4.5 | 1.404 | 0.01166 | -0.166 | 120.399
5 | 1.467 | 0.0123 | -0.167 | 119.314
5.5 | 1.528 | 0.01293 | -0.167 | 118.194
6 | 1.584 | 0.01381 | -0.168 | 114.742
6.5 | 1.633 | 0.01479 | -0.169 | 110.445
7 | 1.674 | 0.01598 | -0.169 | 104.746
7.5 | 1.692 | 0.02586 | -0.168 | 65.421
8 | 1.706 | 0.03001 | -0.169 | 56.847
8.5 | 1.686 | 0.0324 | -0.169 | 52.021
9 | 1.602 | 0.03528 | -0.169 | 45.414
9.5 | 1.008 | 0.03988 | -0.168 | 25.285
10 | 0.872 | 0.09178 | -0.062 | 9.503
10.5 | 0.899 | 0.09471 | -0.062 | 9.493
11 | 0.927 | 0.10256 | -0.07 | 9.038
11.5 | 0.955 | 0.11542 | -0.077 | 8.274
12 | 0.982 | 0.11445 | -0.078 | 8.578
12.5 | 1.01 | 0.12455 | -0.085 | 8.111
13 | 1.037 | 0.12632 | -0.086 | 8.21

## 48. Re 1M Mach 0.50 (2)
BIGFOIL.COM POLAR EXPORT
NACA63A716
NACA63A716 |  |  |  | Cl Max: | 1.4186 | at alpha= | 8 | deg
XFOIL ncrit=9 |  |  |  | L/D Max: | 98.936 | at alpha= | 5 | deg
Re: | 1000000 |  |  | Cd Min: | 0.24331 | at alpha= | 20 | deg
Mach: | 0.5 |  |  | Cl=0 at alpha= | -5.5747 | deg
|  |  |  | @ Cl=0.1, Cd= | 0.0095803
|  |  |  | @ Cl=0.4, Cd= | 0.0075235
|  |  |  | @ Cl=0.6, Cd= | 0.0081996
alpha (deg) | Cl | Cd | Cm | Cl/Cd
-20 | -0.3761 | 0.2292 | -0.0529 | -1.6409
-19.5 | -0.3485 | 0.21936 | -0.0607 | -1.5887
-19 | -0.3164 | 0.2117 | -0.0676 | -1.4946
-18.5 | -0.2862 | 0.20401 | -0.0744 | -1.4029
-18 | -0.2595 | 0.19469 | -0.0815 | -1.3329
-17.5 | -0.2328 | 0.18535 | -0.089 | -1.256
-17 | -0.2073 | 0.17584 | -0.0962 | -1.1789
-15.5 | -0.1392 | 0.14842 | -0.1143 | -0.93788
-15 | -0.1138 | 0.14254 | -0.1186 | -0.79837
-14.5 | -0.1046 | 0.13185 | -0.1244 | -0.79333
-14 | -0.0867 | 0.12501 | -0.1282 | -0.69354
-13.5 | -0.0753 | 0.11689 | -0.1325 | -0.6442
-13 | -0.0643 | 0.1082 | -0.1377 | -0.59427
-12.5 | -0.056 | 0.10072 | -0.1413 | -0.556
-12 | -0.0692 | 0.0891 | -0.147 | -0.77666
-11.5 | -0.0597 | 0.08194 | -0.1517 | -0.72858
-11 | -0.0706 | 0.07221 | -0.1571 | -0.9777
-10.5 | -0.1389 | 0.05409 | -0.1691 | -2.5679
-10 | -0.18 | 0.04058 | -0.1807 | -4.4357
-9.5 | -0.2069 | 0.03006 | -0.1914 | -6.8829
-9 | -0.1938 | 0.02336 | -0.1999 | -8.2962
-8.5 | -0.1691 | 0.01934 | -0.2022 | -8.7435
-8 | -0.1538 | 0.01698 | -0.1957 | -9.0577
-7.5 | -0.1355 | 0.01492 | -0.1879 | -9.0818
-7 | -0.1105 | 0.0133 | -0.1804 | -8.3083
-6.5 | -0.0732 | 0.01233 | -0.1742 | -5.9367
-6 | -0.0347 | 0.01143 | -0.168 | -3.0359
-5.5 | 0.0061 | 0.01069 | -0.1622 | 0.57063
-5 | 0.0493 | 0.0101 | -0.1569 | 4.8812
-4.5 | 0.0934 | 0.00964 | -0.1517 | 9.6888
-4 | 0.1376 | 0.00924 | -0.1465 | 14.8918
-3.5 | 0.1765 | 0.00888 | -0.1404 | 19.8761
-3 | 0.215 | 0.0085 | -0.1344 | 25.2941
-1.5 | 0.3355 | 0.0074 | -0.1182 | 45.3378
-1 | 0.3878 | 0.00749 | -0.1151 | 51.7757
-0.5 | 0.4424 | 0.00764 | -0.1126 | 57.9058
0 | 0.4983 | 0.00785 | -0.1105 | 63.4777
0.5 | 0.5574 | 0.00804 | -0.1092 | 69.3284
1 | 0.6188 | 0.00827 | -0.1084 | 74.8247
1.5 | 0.6818 | 0.00855 | -0.108 | 79.7427
2 | 0.7455 | 0.00887 | -0.1078 | 84.0474
2.5 | 0.8128 | 0.00917 | -0.1084 | 88.6369
3 | 0.8805 | 0.00953 | -0.109 | 92.3924
3.5 | 0.9469 | 0.00997 | -0.1094 | 94.9749
4 | 1.0155 | 0.01041 | -0.1101 | 97.5504
4.5 | 1.0821 | 0.01095 | -0.1104 | 98.8219
5 | 1.1437 | 0.01156 | -0.1097 | 98.936
5.5 | 1.2001 | 0.01231 | -0.1079 | 97.4898
6 | 1.2526 | 0.01321 | -0.1055 | 94.8221
6.5 | 1.3024 | 0.01425 | -0.1026 | 91.3965
7 | 1.3438 | 0.0157 | -0.0987 | 85.5924
7.5 | 1.381 | 0.01757 | -0.0947 | 78.5999
8 | 1.4186 | 0.02084 | -0.0925 | 68.071
9 | 1.4041 | 0.0302 | -0.0777 | 46.4934
9.5 | 1.4017 | 0.03523 | -0.0721 | 39.7871
10 | 1.3964 | 0.04081 | -0.0672 | 34.2171
10.5 | 1.3976 | 0.04627 | -0.0632 | 30.2053
11 | 1.3977 | 0.05207 | -0.0597 | 26.8427
11.5 | 1.4002 | 0.05799 | -0.0569 | 24.1455
12 | 1.4024 | 0.06416 | -0.0545 | 21.8579
12.5 | 1.4016 | 0.07088 | -0.0526 | 19.7743
13.5 | 1.3934 | 0.08579 | -0.0504 | 16.242
14 | 1.384 | 0.0942 | -0.0503 | 14.6921
14.5 | 1.3727 | 0.10319 | -0.051 | 13.3026
15 | 1.3591 | 0.1127 | -0.0525 | 12.0594
15.5 | 1.3451 | 0.12265 | -0.0548 | 10.967
16 | 1.3302 | 0.13308 | -0.0582 | 9.9955
16.5 | 1.3149 | 0.14401 | -0.0628 | 9.1306
17 | 1.2968 | 0.15587 | -0.0687 | 8.3198
17.5 | 1.2758 | 0.16875 | -0.0761 | 7.5603
18 | 1.2561 | 0.18213 | -0.0846 | 6.8967
18.5 | 1.2365 | 0.19636 | -0.0941 | 6.2971
19 | 1.2207 | 0.2107 | -0.104 | 5.7935
19.5 | 1.2067 | 0.22554 | -0.1142 | 5.3503
20 | 1.1868 | 0.24331 | -0.1262 | 4.8777

## 49. Re 2M Mach 0.00 (1)
BIGFOIL.COM POLAR EXPORT
NACA63A716
NACA63A716 |  |  |  | Cl Max: | 1.796 | at alpha= | 12.5 | deg
JavaFoil+Calcfoil stall+Eppler ext transition |  |  |  | L/D Max: | 151.6 | at alpha= | 5 | deg
Re: | 2000000 |  |  | Cd Min: | 0.00625 | at alpha= | -3.5 | deg
Mach: | 0 |  |  | Cl=0 at alpha= | -5.6393 | deg
|  |  |  | @ Cl=0.1, Cd= | 0.0077574
|  |  |  | @ Cl=0.4, Cd= | 0.0062754
|  |  |  | @ Cl=0.6, Cd= | 0.0065661
alpha (deg) | Cl | Cd | Cm | Cl/Cd
-20 | -0.565 | 0.17016 | -0.054 | -3.318
-19.5 | -0.577 | 0.1649 | -0.054 | -3.499
-19 | -0.589 | 0.1569 | -0.055 | -3.751
-18.5 | -0.599 | 0.14953 | -0.055 | -4.007
-18 | -0.609 | 0.14259 | -0.057 | -4.268
-17.5 | -0.616 | 0.13393 | -0.058 | -4.603
-17 | -0.622 | 0.12773 | -0.059 | -4.872
-16.5 | -0.626 | 0.11973 | -0.061 | -5.232
-16 | -0.627 | 0.11423 | -0.061 | -5.491
-15.5 | -0.626 | 0.10778 | -0.062 | -5.809
-15 | -0.623 | 0.10128 | -0.064 | -6.148
-14.5 | -0.617 | 0.09349 | -0.067 | -6.602
-14 | -0.607 | 0.08761 | -0.069 | -6.933
-13.5 | -0.596 | 0.08009 | -0.073 | -7.443
-13 | -0.583 | 0.07202 | -0.077 | -8.09
-12.5 | -0.572 | 0.05949 | -0.085 | -9.608
-12 | -0.578 | 0.03448 | -0.101 | -16.771
-11.5 | -0.56 | 0.02619 | -0.106 | -21.389
-11 | -0.538 | 0.01967 | -0.11 | -27.328
-10.5 | -0.504 | 0.01684 | -0.113 | -29.923
-10 | -0.465 | 0.01496 | -0.115 | -31.091
-9.5 | -0.423 | 0.01319 | -0.117 | -32.04
-9 | -0.391 | 0.00957 | -0.124 | -40.829
-8.5 | -0.337 | 0.00921 | -0.125 | -36.59
-8 | -0.281 | 0.00897 | -0.125 | -31.356
-7.5 | -0.223 | 0.00871 | -0.126 | -25.629
-7 | -0.164 | 0.00851 | -0.127 | -19.31
-6.5 | -0.105 | 0.00832 | -0.128 | -12.565
-6 | -0.044 | 0.00814 | -0.129 | -5.412
-5.5 | 0.017 | 0.00795 | -0.13 | 2.128
-5 | 0.078 | 0.0078 | -0.131 | 10.041
-4.5 | 0.14 | 0.00768 | -0.132 | 18.227
-4 | 0.202 | 0.00656 | -0.132 | 30.785
-3.5 | 0.264 | 0.00625 | -0.133 | 42.198
-3 | 0.326 | 0.00627 | -0.134 | 52.007
-2.5 | 0.389 | 0.00627 | -0.135 | 62.023
-2 | 0.45 | 0.0063 | -0.136 | 71.544
-1.5 | 0.512 | 0.00642 | -0.137 | 79.818
-1 | 0.574 | 0.00652 | -0.137 | 88.093
-0.5 | 0.636 | 0.00663 | -0.138 | 95.898
0 | 0.697 | 0.00675 | -0.139 | 103.32
0.5 | 0.759 | 0.00691 | -0.14 | 109.824
1 | 0.821 | 0.00704 | -0.141 | 116.633
1.5 | 0.882 | 0.00723 | -0.142 | 122.072
2 | 0.939 | 0.00741 | -0.142 | 126.669
2.5 | 1 | 0.0076 | -0.143 | 131.589
3 | 1.06 | 0.00779 | -0.144 | 136.033
3.5 | 1.121 | 0.00807 | -0.145 | 138.95
4 | 1.181 | 0.00829 | -0.145 | 142.376
4.5 | 1.24 | 0.00867 | -0.146 | 143.067
5 | 1.295 | 0.00854 | -0.147 | 151.6
5.5 | 1.348 | 0.00923 | -0.147 | 146.001
6 | 1.401 | 0.00965 | -0.147 | 145.218
6.5 | 1.452 | 0.01013 | -0.148 | 143.251
7 | 1.502 | 0.01065 | -0.148 | 140.997
7.5 | 1.548 | 0.0119 | -0.148 | 130.15
8 | 1.592 | 0.01381 | -0.149 | 115.284
8.5 | 1.631 | 0.01636 | -0.149 | 99.653
9 | 1.666 | 0.01885 | -0.149 | 88.353
9.5 | 1.697 | 0.02085 | -0.15 | 81.395
10 | 1.725 | 0.0218 | -0.15 | 79.152
10.5 | 1.748 | 0.02292 | -0.15 | 76.269
11 | 1.768 | 0.02392 | -0.151 | 73.902
11.5 | 1.783 | 0.02503 | -0.151 | 71.235
12 | 1.793 | 0.02647 | -0.151 | 67.712
12.5 | 1.796 | 0.02758 | -0.152 | 65.123
13 | 1.791 | 0.0289 | -0.152 | 61.974
13.5 | 1.779 | 0.03073 | -0.152 | 57.887
14 | 1.762 | 0.03219 | -0.152 | 54.741
14.5 | 1.74 | 0.03409 | -0.153 | 51.033
15 | 1.712 | 0.03599 | -0.153 | 47.576
15.5 | 1.676 | 0.03894 | -0.152 | 43.034
16 | 1.636 | 0.04198 | -0.152 | 38.962
16.5 | 1.593 | 0.04505 | -0.152 | 35.358
17 | 1.546 | 0.04874 | -0.151 | 31.73
17.5 | 1.499 | 0.05218 | -0.151 | 28.734

## 50. Re 2M Mach 0.00 (2)
BIGFOIL.COM POLAR EXPORT
NACA63A716
NACA63A716 |  |  |  | Cl Max: | 1.6359 | at alpha= | 18 | deg
XFOIL ncrit=9 |  |  |  | L/D Max: | 144.442 | at alpha= | 5.5 | deg
Re: | 2000000 |  |  | Cd Min: | 0.15772 | at alpha= | -20 | deg
Mach: | 0 |  |  | Cl=0 at alpha= | -5.5577 | deg
|  |  |  | @ Cl=0.1, Cd= | 0.0071204
|  |  |  | @ Cl=0.4, Cd= | 0.0055466
|  |  |  | @ Cl=0.6, Cd= | 0.0058733
alpha (deg) | Cl | Cd | Cm | Cl/Cd
-20 | -0.5528 | 0.15772 | -0.0548 | -3.5049
-19.5 | -0.5735 | 0.1423 | -0.0646 | -4.0302
-19 | -0.8125 | 0.08927 | -0.0935 | -9.1016
-18.5 | -0.9411 | 0.05969 | -0.1137 | -15.7665
-18 | -0.9628 | 0.04793 | -0.1241 | -20.0876
-17.5 | -0.9669 | 0.03922 | -0.133 | -24.6532
-17 | -0.9646 | 0.03333 | -0.1375 | -28.9409
-16.5 | -0.9561 | 0.02898 | -0.1399 | -32.9917
-16 | -0.941 | 0.02537 | -0.1419 | -37.0911
-15.5 | -0.9201 | 0.02222 | -0.1438 | -41.4086
-15 | -0.8953 | 0.01963 | -0.1453 | -45.6088
-14.5 | -0.8702 | 0.01744 | -0.1452 | -49.8968
-14 | -0.8382 | 0.01595 | -0.1439 | -52.5517
-13.5 | -0.7918 | 0.01522 | -0.1437 | -52.0237
-13 | -0.7417 | 0.01434 | -0.1443 | -51.7225
-12.5 | -0.6821 | 0.01392 | -0.1462 | -49.0014
-12 | -0.6288 | 0.01339 | -0.1468 | -46.9604
-11.5 | -0.5737 | 0.01251 | -0.1482 | -45.8593
-11 | -0.5115 | 0.01199 | -0.1506 | -42.6606
-10.5 | -0.4645 | 0.01152 | -0.1496 | -40.3212
-10 | -0.4143 | 0.01104 | -0.1491 | -37.5272
-9.5 | -0.3611 | 0.01053 | -0.1494 | -34.2925
-9 | -0.319 | 0.00986 | -0.1472 | -32.3529
-8.5 | -0.2701 | 0.00944 | -0.1462 | -28.6123
-8 | -0.2235 | 0.00904 | -0.1446 | -24.7235
-7.5 | -0.1762 | 0.0087 | -0.1432 | -20.2529
-7 | -0.1317 | 0.00831 | -0.141 | -15.8484
-6.5 | -0.0859 | 0.00806 | -0.1392 | -10.6576
-6 | -0.0406 | 0.0078 | -0.1371 | -5.2051
-5.5 | 0.0053 | 0.00756 | -0.1352 | 0.70106
-5 | 0.051 | 0.00735 | -0.1332 | 6.9388
-4.5 | 0.0957 | 0.00714 | -0.131 | 13.4034
-4 | 0.1396 | 0.00694 | -0.1286 | 20.1153
-3.5 | 0.1836 | 0.00669 | -0.1262 | 27.4439
-3 | 0.2231 | 0.00639 | -0.1229 | 34.9139
-2.5 | 0.2555 | 0.006 | -0.118 | 42.5833
-1.5 | 0.3385 | 0.00554 | -0.1122 | 61.1011
-1 | 0.3865 | 0.00553 | -0.1106 | 69.8915
-0.5 | 0.4353 | 0.00559 | -0.1092 | 77.8712
0 | 0.4866 | 0.00567 | -0.1084 | 85.8201
0.5 | 0.5408 | 0.00575 | -0.1082 | 94.0522
1 | 0.5954 | 0.00586 | -0.1082 | 101.6041
1.5 | 0.6508 | 0.00602 | -0.1084 | 108.1063
2 | 0.71 | 0.00613 | -0.1095 | 115.8238
2.5 | 0.7691 | 0.00629 | -0.1106 | 122.2734
3 | 0.8293 | 0.00649 | -0.112 | 127.7812
3.5 | 0.8925 | 0.0067 | -0.1142 | 133.209
4 | 0.9599 | 0.00691 | -0.1173 | 138.9146
4.5 | 1.0191 | 0.00717 | -0.1186 | 142.1339
5 | 1.0741 | 0.00744 | -0.1191 | 144.3683
5.5 | 1.1252 | 0.00779 | -0.1187 | 144.4416
6 | 1.1724 | 0.00823 | -0.1177 | 142.4544
6.5 | 1.2159 | 0.0088 | -0.116 | 138.1705
7 | 1.252 | 0.00967 | -0.1131 | 129.4726
7.5 | 1.2842 | 0.01072 | -0.1097 | 119.7948
8 | 1.2998 | 0.01253 | -0.1039 | 103.735
9 | 1.367 | 0.01561 | -0.0997 | 87.5721
9.5 | 1.3887 | 0.0173 | -0.0954 | 80.2717
10 | 1.4111 | 0.01904 | -0.0914 | 74.1124
10.5 | 1.4325 | 0.02091 | -0.0875 | 68.5079
11 | 1.4556 | 0.02278 | -0.0841 | 63.8982
11.5 | 1.4781 | 0.02477 | -0.0809 | 59.673
12 | 1.4979 | 0.02707 | -0.0777 | 55.3343
12.5 | 1.5157 | 0.02963 | -0.0746 | 51.1542
13 | 1.5345 | 0.03226 | -0.0718 | 47.5666
13.5 | 1.5515 | 0.03514 | -0.0692 | 44.152
14 | 1.565 | 0.03843 | -0.0666 | 40.7234
14.5 | 1.5815 | 0.04159 | -0.0646 | 38.026
15 | 1.5933 | 0.04528 | -0.0625 | 35.1877
15.5 | 1.6055 | 0.04905 | -0.0607 | 32.7319
16 | 1.6135 | 0.05336 | -0.059 | 30.238
16.5 | 1.6218 | 0.05774 | -0.0576 | 28.088
17 | 1.631 | 0.06217 | -0.0566 | 26.2345
17.5 | 1.6344 | 0.06736 | -0.0557 | 24.2637
18 | 1.6359 | 0.07284 | -0.055 | 22.4588
18.5 | 1.6341 | 0.0789 | -0.0547 | 20.711
19 | 1.6348 | 0.08479 | -0.0547 | 19.2806
19.5 | 1.6339 | 0.09091 | -0.055 | 17.9727
20 | 1.6309 | 0.09748 | -0.0556 | 16.7306

## 51. Re 2M Mach 0.10 (1)
BIGFOIL.COM POLAR EXPORT
NACA63A716
NACA63A716 |  |  |  | Cl Max: | 1.789 | at alpha= | 12.5 | deg
JavaFoil+Calcfoil stall+Eppler ext transition |  |  |  | L/D Max: | 146.053 | at alpha= | 5 | deg
Re: | 2000000 |  |  | Cd Min: | 0.00627 | at alpha= | -3.5 | deg
Mach: | 0.1 |  |  | Cl=0 at alpha= | -5.6393 | deg
|  |  |  | @ Cl=0.1, Cd= | 0.007756
|  |  |  | @ Cl=0.4, Cd= | 0.0062844
|  |  |  | @ Cl=0.6, Cd= | 0.0065745
alpha (deg) | Cl | Cd | Cm | Cl/Cd
-20 | -0.52 | 0.1752 | -0.053 | -2.966
-19.5 | -0.535 | 0.16893 | -0.054 | -3.166
-19 | -0.55 | 0.16007 | -0.054 | -3.433
-18.5 | -0.563 | 0.15152 | -0.055 | -3.716
-18 | -0.576 | 0.14587 | -0.056 | -3.946
-17.5 | -0.586 | 0.13613 | -0.057 | -4.308
-17 | -0.595 | 0.1293 | -0.058 | -4.606
-16.5 | -0.602 | 0.12279 | -0.059 | -4.906
-16 | -0.607 | 0.11664 | -0.06 | -5.2
-15.5 | -0.608 | 0.10953 | -0.061 | -5.554
-15 | -0.607 | 0.10342 | -0.063 | -5.871
-14.5 | -0.604 | 0.09538 | -0.066 | -6.333
-14 | -0.597 | 0.0898 | -0.068 | -6.642
-13.5 | -0.587 | 0.08225 | -0.071 | -7.134
-13 | -0.574 | 0.07516 | -0.075 | -7.637
-12.5 | -0.56 | 0.06576 | -0.081 | -8.523
-12 | -0.562 | 0.04294 | -0.096 | -13.093
-11.5 | -0.553 | 0.02901 | -0.105 | -19.073
-11 | -0.535 | 0.02076 | -0.11 | -25.751
-10.5 | -0.503 | 0.01738 | -0.113 | -28.925
-10 | -0.464 | 0.01539 | -0.115 | -30.184
-9.5 | -0.423 | 0.0135 | -0.117 | -31.317
-9 | -0.392 | 0.00964 | -0.124 | -40.639
-8.5 | -0.338 | 0.00929 | -0.125 | -36.42
-8 | -0.282 | 0.00899 | -0.126 | -31.418
-7.5 | -0.224 | 0.00879 | -0.127 | -25.521
-7 | -0.165 | 0.00858 | -0.128 | -19.24
-6.5 | -0.105 | 0.00834 | -0.129 | -12.594
-6 | -0.044 | 0.00817 | -0.13 | -5.419
-5.5 | 0.017 | 0.00797 | -0.13 | 2.133
-5 | 0.079 | 0.0078 | -0.131 | 10.086
-4.5 | 0.141 | 0.00767 | -0.132 | 18.327
-4 | 0.203 | 0.00661 | -0.133 | 30.699
-3.5 | 0.265 | 0.00627 | -0.134 | 42.321
-3 | 0.328 | 0.00628 | -0.135 | 52.198
-2.5 | 0.391 | 0.00628 | -0.136 | 62.181
-2 | 0.453 | 0.00631 | -0.136 | 71.719
-1.5 | 0.515 | 0.00644 | -0.137 | 79.988
-1 | 0.577 | 0.00653 | -0.138 | 88.355
-0.5 | 0.639 | 0.00665 | -0.139 | 96.078
0 | 0.701 | 0.00675 | -0.14 | 103.784
0.5 | 0.763 | 0.00694 | -0.141 | 109.99
1 | 0.825 | 0.00709 | -0.141 | 116.318
1.5 | 0.886 | 0.00725 | -0.142 | 122.21
2 | 0.944 | 0.00744 | -0.143 | 126.845
2.5 | 1.005 | 0.00763 | -0.144 | 131.643
3 | 1.066 | 0.00787 | -0.145 | 135.335
3.5 | 1.126 | 0.0081 | -0.145 | 139.068
4 | 1.187 | 0.00839 | -0.146 | 141.483
4.5 | 1.246 | 0.00877 | -0.147 | 142.109
5 | 1.3 | 0.0089 | -0.147 | 146.053
5.5 | 1.354 | 0.0093 | -0.147 | 145.596
6 | 1.407 | 0.00974 | -0.148 | 144.482
6.5 | 1.458 | 0.01022 | -0.148 | 142.704
7 | 1.508 | 0.01076 | -0.149 | 140.196
7.5 | 1.554 | 0.01214 | -0.149 | 127.976
8 | 1.598 | 0.01413 | -0.149 | 113.117
8.5 | 1.636 | 0.01665 | -0.15 | 98.262
9 | 1.671 | 0.0191 | -0.15 | 87.467
9.5 | 1.701 | 0.02108 | -0.15 | 80.7
10 | 1.728 | 0.02216 | -0.151 | 77.97
10.5 | 1.75 | 0.02317 | -0.151 | 75.52
11 | 1.768 | 0.02434 | -0.151 | 72.634
11.5 | 1.781 | 0.02551 | -0.152 | 69.816
12 | 1.788 | 0.02691 | -0.152 | 66.44
12.5 | 1.789 | 0.02805 | -0.152 | 63.758
13 | 1.78 | 0.02953 | -0.153 | 60.273
13.5 | 1.765 | 0.03123 | -0.153 | 56.508
14 | 1.743 | 0.03293 | -0.153 | 52.931
14.5 | 1.716 | 0.035 | -0.153 | 49.02
15 | 1.682 | 0.03713 | -0.153 | 45.287
15.5 | 1.64 | 0.03996 | -0.153 | 41.034
16 | 1.593 | 0.04347 | -0.152 | 36.65
16.5 | 1.544 | 0.04674 | -0.152 | 33.04
17 | 1.493 | 0.05064 | -0.151 | 29.474
17.5 | 1.438 | 0.05525 | -0.15 | 26.019

## 52. Re 2M Mach 0.10 (2)
BIGFOIL.COM POLAR EXPORT
NACA63A716
NACA63A716 |  |  |  | Cl Max: | 1.6258 | at alpha= | 18.5 | deg
XFOIL ncrit=9 |  |  |  | L/D Max: | 143.827 | at alpha= | 5 | deg
Re: | 2000000 |  |  | Cd Min: | 0.16464 | at alpha= | -20 | deg
Mach: | 0.1 |  |  | Cl=0 at alpha= | -5.5487 | deg
|  |  |  | @ Cl=0.1, Cd= | 0.00715
|  |  |  | @ Cl=0.4, Cd= | 0.0055687
|  |  |  | @ Cl=0.6, Cd= | 0.0058969
alpha (deg) | Cl | Cd | Cm | Cl/Cd
-20 | -0.5245 | 0.16464 | -0.053 | -3.1857
-19 | -0.5807 | 0.13099 | -0.073 | -4.4332
-18.5 | -0.8271 | 0.07933 | -0.1028 | -10.4261
-18 | -0.907 | 0.05771 | -0.119 | -15.7165
-17.5 | -0.9309 | 0.04538 | -0.1306 | -20.5134
-17 | -0.9391 | 0.03746 | -0.1372 | -25.0694
-16.5 | -0.9372 | 0.03208 | -0.1406 | -29.2145
-16 | -0.9282 | 0.02767 | -0.1431 | -33.5454
-15.5 | -0.9134 | 0.02396 | -0.145 | -38.1219
-15 | -0.8883 | 0.02122 | -0.1466 | -41.8615
-14.5 | -0.8662 | 0.01839 | -0.1479 | -47.1017
-14 | -0.8367 | 0.01657 | -0.1468 | -50.4949
-13.5 | -0.798 | 0.01547 | -0.1456 | -51.5837
-13 | -0.7468 | 0.01464 | -0.1462 | -51.0109
-12.5 | -0.6886 | 0.01409 | -0.1477 | -48.8715
-12 | -0.6351 | 0.01351 | -0.1482 | -47.0096
-11.5 | -0.5775 | 0.01275 | -0.1497 | -45.2941
-10.5 | -0.468 | 0.01166 | -0.1509 | -40.1372
-10 | -0.417 | 0.01116 | -0.1505 | -37.3656
-9.5 | -0.3627 | 0.01073 | -0.1507 | -33.8024
-9 | -0.321 | 0.00997 | -0.1484 | -32.1966
-8.5 | -0.2723 | 0.00952 | -0.1473 | -28.6029
-8 | -0.2253 | 0.00911 | -0.1457 | -24.7311
-7.5 | -0.178 | 0.00875 | -0.1441 | -20.3429
-7 | -0.1332 | 0.00836 | -0.1419 | -15.933
-6.5 | -0.0874 | 0.00811 | -0.1399 | -10.7768
-6 | -0.0417 | 0.00784 | -0.1378 | -5.3189
-5.5 | 0.0045 | 0.0076 | -0.1359 | 0.59211
-5 | 0.0505 | 0.00738 | -0.1338 | 6.8428
-4.5 | 0.0954 | 0.00717 | -0.1316 | 13.3054
-4 | 0.1391 | 0.00698 | -0.129 | 19.9284
-3.5 | 0.1829 | 0.00672 | -0.1265 | 27.2173
-3 | 0.2223 | 0.00642 | -0.1231 | 34.6262
-2.5 | 0.2556 | 0.00604 | -0.1183 | 42.3179
-2 | 0.2915 | 0.00569 | -0.1142 | 51.2302
-1.5 | 0.338 | 0.00557 | -0.1122 | 60.6822
-1 | 0.3868 | 0.00555 | -0.1108 | 69.6937
-0.5 | 0.4362 | 0.00562 | -0.1094 | 77.6157
0.5 | 0.542 | 0.00578 | -0.1084 | 93.7716
1 | 0.5974 | 0.00589 | -0.1085 | 101.4261
1.5 | 0.6535 | 0.00604 | -0.1087 | 108.1954
2 | 0.7125 | 0.00617 | -0.1097 | 115.4781
2.5 | 0.7722 | 0.00633 | -0.1109 | 121.9905
3 | 0.8335 | 0.00653 | -0.1124 | 127.6417
3.5 | 0.8978 | 0.00674 | -0.1148 | 133.2047
4 | 0.9649 | 0.00696 | -0.1177 | 138.6351
4.5 | 1.0236 | 0.00722 | -0.1188 | 141.7729
5 | 1.0787 | 0.0075 | -0.1192 | 143.8267
5.5 | 1.1295 | 0.00786 | -0.1187 | 143.7023
6 | 1.1771 | 0.00831 | -0.1176 | 141.6486
7 | 1.2564 | 0.00978 | -0.1129 | 128.4663
7.5 | 1.2883 | 0.01086 | -0.1093 | 118.628
8 | 1.3031 | 0.01274 | -0.1033 | 102.2841
8.5 | 1.3414 | 0.01409 | -0.1019 | 95.2023
9 | 1.3697 | 0.01591 | -0.0989 | 86.0905
9.5 | 1.3905 | 0.01769 | -0.0944 | 78.6037
10 | 1.4125 | 0.0195 | -0.0904 | 72.4359
10.5 | 1.4339 | 0.02142 | -0.0865 | 66.9421
11 | 1.4562 | 0.0234 | -0.083 | 62.2308
11.5 | 1.478 | 0.02552 | -0.0797 | 57.9154
12 | 1.4971 | 0.02797 | -0.0764 | 53.5252
12.5 | 1.516 | 0.03053 | -0.0735 | 49.6561
13 | 1.5343 | 0.03329 | -0.0707 | 46.0889
13.5 | 1.5503 | 0.03635 | -0.0681 | 42.6492
14 | 1.5635 | 0.03977 | -0.0655 | 39.3136
14.5 | 1.5783 | 0.04319 | -0.0634 | 36.5432
15 | 1.5908 | 0.0469 | -0.0614 | 33.919
15.5 | 1.6011 | 0.05098 | -0.0596 | 31.4064
16 | 1.6075 | 0.05557 | -0.0579 | 28.9275
16.5 | 1.6172 | 0.05992 | -0.0566 | 26.9893
17 | 1.625 | 0.06462 | -0.0556 | 25.147
17.5 | 1.6254 | 0.07027 | -0.0547 | 23.1308
18 | 1.624 | 0.07627 | -0.0542 | 21.2928
18.5 | 1.6258 | 0.08203 | -0.054 | 19.8196
19 | 1.624 | 0.08834 | -0.0542 | 18.3835
19.5 | 1.6215 | 0.09484 | -0.0547 | 17.0972
20 | 1.617 | 0.10175 | -0.0556 | 15.8919

## 53. Re 2M Mach 0.25 (1)
BIGFOIL.COM POLAR EXPORT
NACA63A716
NACA63A716 |  |  |  | Cl Max: | 1.756 | at alpha= | 11 | deg
JavaFoil+Calcfoil stall+Eppler ext transition |  |  |  | L/D Max: | 146.65 | at alpha= | 4 | deg
Re: | 2000000 |  |  | Cd Min: | 0.00637 | at alpha= | -3.5 | deg
Mach: | 0.25 |  |  | Cl=0 at alpha= | -5.6371 | deg
|  |  |  | @ Cl=0.1, Cd= | 0.0078887
|  |  |  | @ Cl=0.4, Cd= | 0.0063897
|  |  |  | @ Cl=0.6, Cd= | 0.0066631
alpha (deg) | Cl | Cd | Cm | Cl/Cd
-18 | -0.261 | 0.16294 | -0.053 | -1.601
-17.5 | -0.309 | 0.1558 | -0.053 | -1.981
-17 | -0.351 | 0.14482 | -0.054 | -2.427
-16.5 | -0.39 | 0.13724 | -0.056 | -2.84
-16 | -0.424 | 0.12843 | -0.057 | -3.298
-15.5 | -0.452 | 0.12 | -0.058 | -3.771
-15 | -0.477 | 0.11282 | -0.06 | -4.226
-14.5 | -0.495 | 0.10603 | -0.06 | -4.67
-14 | -0.508 | 0.09957 | -0.061 | -5.103
-13.5 | -0.516 | 0.09201 | -0.064 | -5.605
-13 | -0.517 | 0.08569 | -0.066 | -6.033
-12.5 | -0.513 | 0.07917 | -0.07 | -6.476
-12 | -0.502 | 0.0738 | -0.072 | -6.799
-11.5 | -0.488 | 0.06534 | -0.078 | -7.471
-11 | -0.488 | 0.04302 | -0.098 | -11.339
-10.5 | -0.487 | 0.02303 | -0.112 | -21.156
-10 | -0.457 | 0.01886 | -0.116 | -24.25
-9.5 | -0.421 | 0.01563 | -0.119 | -26.955
-9 | -0.379 | 0.01355 | -0.121 | -27.943
-8.5 | -0.344 | 0.00959 | -0.129 | -35.863
-8 | -0.288 | 0.00925 | -0.13 | -31.147
-7.5 | -0.229 | 0.00902 | -0.13 | -25.411
-7 | -0.169 | 0.00874 | -0.131 | -19.33
-6.5 | -0.108 | 0.00854 | -0.132 | -12.59
-6 | -0.045 | 0.00831 | -0.133 | -5.462
-5.5 | 0.017 | 0.00816 | -0.134 | 2.137
-5 | 0.081 | 0.00794 | -0.135 | 10.164
-4.5 | 0.144 | 0.00777 | -0.136 | 18.593
-4 | 0.208 | 0.00767 | -0.137 | 27.178
-3.5 | 0.272 | 0.00637 | -0.138 | 42.795
-3 | 0.337 | 0.00637 | -0.139 | 52.867
-2.5 | 0.401 | 0.00639 | -0.139 | 62.818
-2 | 0.465 | 0.00643 | -0.14 | 72.365
-1.5 | 0.529 | 0.00656 | -0.141 | 80.628
-1 | 0.593 | 0.00665 | -0.142 | 89.118
-0.5 | 0.657 | 0.00677 | -0.143 | 97.018
0 | 0.72 | 0.00688 | -0.144 | 104.627
0.5 | 0.784 | 0.00706 | -0.145 | 111.056
1 | 0.847 | 0.00724 | -0.145 | 116.979
1.5 | 0.911 | 0.00744 | -0.146 | 122.353
2 | 0.969 | 0.00765 | -0.147 | 126.698
2.5 | 1.032 | 0.0079 | -0.148 | 130.678
3 | 1.094 | 0.00812 | -0.149 | 134.755
3.5 | 1.157 | 0.00841 | -0.149 | 137.6
4 | 1.216 | 0.00829 | -0.15 | 146.65
4.5 | 1.273 | 0.00893 | -0.15 | 142.611
5 | 1.33 | 0.00926 | -0.151 | 143.63
5.5 | 1.386 | 0.00972 | -0.151 | 142.596
6 | 1.441 | 0.01019 | -0.152 | 141.37
6.5 | 1.493 | 0.01073 | -0.152 | 139.111
7 | 1.542 | 0.01136 | -0.153 | 135.797
7.5 | 1.587 | 0.01345 | -0.153 | 118.048
8 | 1.629 | 0.01627 | -0.153 | 100.103
8.5 | 1.664 | 0.019 | -0.153 | 87.601
9 | 1.693 | 0.02159 | -0.154 | 78.435
9.5 | 1.718 | 0.02274 | -0.154 | 75.554
10 | 1.738 | 0.02381 | -0.154 | 72.971
10.5 | 1.751 | 0.02522 | -0.155 | 69.425
11 | 1.756 | 0.02657 | -0.155 | 66.09
11.5 | 1.753 | 0.02798 | -0.155 | 62.673
12 | 1.743 | 0.02966 | -0.156 | 58.749
12.5 | 1.72 | 0.0311 | -0.156 | 55.308
13 | 1.682 | 0.03345 | -0.156 | 50.288
13.5 | 1.633 | 0.03577 | -0.156 | 45.65
14 | 1.572 | 0.03831 | -0.156 | 41.027
14.5 | 1.497 | 0.04204 | -0.155 | 35.612
15 | 1.415 | 0.0458 | -0.155 | 30.902
15.5 | 1.323 | 0.05081 | -0.154 | 26.037
16 | 1.222 | 0.05766 | -0.152 | 21.192

## 54. Re 2M Mach 0.25 (2)
BIGFOIL.COM POLAR EXPORT
NACA63A716
NACA63A716 |  |  |  | Cl Max: | 1.5842 | at alpha= | 16.5 | deg
XFOIL ncrit=9 |  |  |  | L/D Max: | 139.083 | at alpha= | 5.5 | deg
Re: | 2000000 |  |  | Cd Min: | 0.19938 | at alpha= | -19.5 | deg
Mach: | 0.25 |  |  | Cl=0 at alpha= | -5.4893 | deg
|  |  |  | @ Cl=0.1, Cd= | 0.0072939
|  |  |  | @ Cl=0.4, Cd= | 0.0057255
|  |  |  | @ Cl=0.6, Cd= | 0.0060966
alpha (deg) | Cl | Cd | Cm | Cl/Cd
-19.5 | -0.3612 | 0.19938 | -0.0518 | -1.8116
-19 | -0.3363 | 0.19268 | -0.0577 | -1.7454
-18.5 | -0.4223 | 0.1546 | -0.0712 | -2.7316
-18 | -0.4347 | 0.14063 | -0.08 | -3.0911
-17.5 | -0.468 | 0.12339 | -0.0908 | -3.7929
-17 | -0.5702 | 0.09644 | -0.1078 | -5.9125
-16.5 | -0.69 | 0.07023 | -0.1252 | -9.8249
-16 | -0.7661 | 0.05196 | -0.1381 | -14.744
-15.5 | -0.8043 | 0.04068 | -0.1463 | -19.7714
-15 | -0.8143 | 0.03364 | -0.1508 | -24.2063
-14.5 | -0.8167 | 0.02771 | -0.1543 | -29.4731
-14 | -0.8093 | 0.02293 | -0.1567 | -35.2944
-13.5 | -0.7895 | 0.01927 | -0.1587 | -40.9704
-13 | -0.7582 | 0.01714 | -0.1583 | -44.2357
-12.5 | -0.7178 | 0.01554 | -0.1572 | -46.1905
-12 | -0.6658 | 0.01461 | -0.1567 | -45.5715
-11.5 | -0.6042 | 0.01396 | -0.1576 | -43.2808
-11 | -0.5352 | 0.01337 | -0.16 | -40.0299
-10.5 | -0.4859 | 0.0126 | -0.1587 | -38.5635
-10 | -0.4306 | 0.01194 | -0.1584 | -36.0637
-9.5 | -0.3767 | 0.01143 | -0.1576 | -32.9571
-9 | -0.3297 | 0.01069 | -0.1556 | -30.8419
-8.5 | -0.283 | 0.01 | -0.1535 | -28.3
-8 | -0.2344 | 0.00952 | -0.1516 | -24.6218
-7.5 | -0.1876 | 0.00907 | -0.1492 | -20.6836
-7 | -0.1403 | 0.00873 | -0.1468 | -16.071
-6.5 | -0.0947 | 0.00835 | -0.1442 | -11.3413
-6 | -0.0471 | 0.00811 | -0.1419 | -5.8076
-5.5 | -0.001 | 0.00783 | -0.1394 | -0.12771
-5 | 0.0457 | 0.00758 | -0.137 | 6.029
-4.5 | 0.0922 | 0.00733 | -0.1345 | 12.5784
-4 | 0.1376 | 0.00712 | -0.1318 | 19.3258
-3.5 | 0.1787 | 0.00689 | -0.1282 | 25.9361
-2.5 | 0.2537 | 0.00625 | -0.1196 | 40.592
-2 | 0.2915 | 0.00584 | -0.1155 | 49.9144
-1.5 | 0.3369 | 0.00571 | -0.1129 | 59.0018
-1 | 0.3863 | 0.00571 | -0.1112 | 67.6532
-0.5 | 0.4394 | 0.00577 | -0.1103 | 76.1525
0 | 0.4937 | 0.00584 | -0.1096 | 84.5377
0.5 | 0.5482 | 0.00597 | -0.1091 | 91.8258
1 | 0.6055 | 0.00611 | -0.1092 | 99.0998
1.5 | 0.6661 | 0.00623 | -0.11 | 106.9181
2 | 0.7272 | 0.0064 | -0.111 | 113.625
3 | 0.8555 | 0.00679 | -0.1145 | 125.9941
3.5 | 0.9252 | 0.00701 | -0.1175 | 131.9829
4 | 0.9894 | 0.00724 | -0.1193 | 136.6575
4.5 | 1.0465 | 0.00755 | -0.1196 | 138.6093
5.5 | 1.153 | 0.00829 | -0.1185 | 139.0832
6 | 1.2013 | 0.00879 | -0.1171 | 136.6667
6.5 | 1.2444 | 0.00949 | -0.1148 | 131.1275
7 | 1.2801 | 0.01048 | -0.1113 | 122.1469
7.5 | 1.3102 | 0.01173 | -0.1071 | 111.6965
8 | 1.3205 | 0.01393 | -0.1003 | 94.7954
9 | 1.3815 | 0.01781 | -0.0946 | 77.5688
9.5 | 1.3995 | 0.01999 | -0.0897 | 70.01
10 | 1.4186 | 0.02226 | -0.0852 | 63.7287
10.5 | 1.4379 | 0.02468 | -0.0811 | 58.2618
11 | 1.4585 | 0.0272 | -0.0775 | 53.6213
11.5 | 1.4791 | 0.02985 | -0.0741 | 49.5511
12 | 1.4959 | 0.03293 | -0.0708 | 45.4267
12.5 | 1.5113 | 0.03628 | -0.0677 | 41.6566
13 | 1.5265 | 0.03978 | -0.0649 | 38.3736
13.5 | 1.539 | 0.04368 | -0.0623 | 35.2335
14 | 1.5509 | 0.04774 | -0.0599 | 32.4864
14.5 | 1.5621 | 0.05205 | -0.0579 | 30.0115
15 | 1.57 | 0.05681 | -0.0561 | 27.636
15.5 | 1.5736 | 0.06213 | -0.0544 | 25.3275
16 | 1.5814 | 0.06723 | -0.0533 | 23.5222
16.5 | 1.5842 | 0.07296 | -0.0523 | 21.7133
17 | 1.5827 | 0.07933 | -0.0518 | 19.9508
17.5 | 1.5741 | 0.08677 | -0.0517 | 18.1411
18 | 1.57 | 0.09381 | -0.052 | 16.736
18.5 | 1.5658 | 0.10106 | -0.0527 | 15.4938
19 | 1.5565 | 0.10905 | -0.0541 | 14.2733
19.5 | 1.5468 | 0.11732 | -0.056 | 13.1845
20 | 1.5336 | 0.12627 | -0.0586 | 12.1454

## 55. Re 2M Mach 0.50 (1)
BIGFOIL.COM POLAR EXPORT
NACA63A716
NACA63A716 |  |  |  | Cl Max: | 1.711 | at alpha= | 8 | deg
JavaFoil+Calcfoil stall+Eppler ext transition |  |  |  | L/D Max: | 133.016 | at alpha= | 4 | deg
Re: | 2000000 |  |  | Cd Min: | 0.00681 | at alpha= | -3 | deg
Mach: | 0.5 |  |  | Cl=0 at alpha= | -5.6377 | deg
|  |  |  | @ Cl=0.1, Cd= | 0.0085948
|  |  |  | @ Cl=0.4, Cd= | 0.0068363
|  |  |  | @ Cl=0.6, Cd= | 0.0070837
alpha (deg) | Cl | Cd | Cm | Cl/Cd
-20 | -0.816 | 0.17442 | -0.068 | -4.679
-19.5 | -0.788 | 0.16964 | -0.068 | -4.647
-19 | -0.76 | 0.16452 | -0.069 | -4.622
-18.5 | -0.732 | 0.16637 | -0.068 | -4.4
-18 | -0.703 | 0.1587 | -0.067 | -4.428
-17.5 | -0.674 | 0.1534 | -0.067 | -4.397
-17 | -0.646 | 0.14982 | -0.067 | -4.315
-16.5 | -0.618 | 0.14021 | -0.068 | -4.411
-16 | -0.591 | 0.13838 | -0.069 | -4.269
-15.5 | -0.561 | 0.13164 | -0.065 | -4.262
-15 | -0.533 | 0.12533 | -0.065 | -4.249
-14.5 | -0.504 | 0.12148 | -0.065 | -4.152
-14 | -0.476 | 0.11659 | -0.066 | -4.084
-13.5 | -0.448 | 0.11792 | -0.067 | -3.8
-13 | -0.419 | 0.10954 | -0.062 | -3.821
-12.5 | -0.39 | 0.10619 | -0.063 | -3.676
-12 | -0.362 | 0.10285 | -0.063 | -3.52
-11.5 | -0.334 | 0.09995 | -0.064 | -3.339
-11 | -0.305 | 0.09273 | -0.06 | -3.288
-10.5 | -0.277 | 0.07401 | -0.062 | -3.739
-10 | -0.248 | 0.06799 | -0.063 | -3.653
-9.5 | -0.221 | 0.06438 | -0.073 | -3.432
-9 | -0.192 | 0.06237 | -0.068 | -3.076
-8.5 | -0.271 | 0.05432 | -0.081 | -4.99
-8 | -0.272 | 0.02181 | -0.128 | -12.474
-7.5 | -0.232 | 0.01322 | -0.138 | -17.585
-7 | -0.175 | 0.01069 | -0.14 | -16.404
-6.5 | -0.118 | 0.00945 | -0.148 | -12.452
-6 | -0.05 | 0.00916 | -0.149 | -5.46
-5.5 | 0.019 | 0.00887 | -0.15 | 2.175
-5 | 0.09 | 0.00863 | -0.151 | 10.393
-4.5 | 0.161 | 0.00838 | -0.152 | 19.194
-4 | 0.232 | 0.00825 | -0.153 | 28.163
-3.5 | 0.304 | 0.00714 | -0.154 | 42.591
-3 | 0.376 | 0.00681 | -0.155 | 55.215
-2.5 | 0.449 | 0.00689 | -0.156 | 65.171
-2 | 0.52 | 0.00694 | -0.157 | 74.923
-1.5 | 0.592 | 0.00706 | -0.158 | 83.812
-1 | 0.663 | 0.00727 | -0.159 | 91.167
-0.5 | 0.734 | 0.00742 | -0.16 | 98.948
0 | 0.805 | 0.00764 | -0.161 | 105.37
0.5 | 0.876 | 0.00785 | -0.162 | 111.711
1 | 0.947 | 0.00822 | -0.162 | 115.266
1.5 | 1.014 | 0.00836 | -0.163 | 121.324
2 | 1.074 | 0.00863 | -0.163 | 124.418
2.5 | 1.14 | 0.00894 | -0.164 | 127.5
3 | 1.208 | 0.00925 | -0.164 | 130.527
3.5 | 1.275 | 0.00963 | -0.165 | 132.428
4 | 1.341 | 0.01008 | -0.166 | 133.016
4.5 | 1.407 | 0.01059 | -0.166 | 132.818
5 | 1.47 | 0.0112 | -0.167 | 131.223
5.5 | 1.53 | 0.01186 | -0.168 | 129.023
6 | 1.587 | 0.01259 | -0.168 | 126.027
6.5 | 1.636 | 0.01358 | -0.169 | 120.435
7 | 1.673 | 0.01763 | -0.169 | 94.91
7.5 | 1.697 | 0.02273 | -0.169 | 74.648
8 | 1.711 | 0.02659 | -0.169 | 64.343
8.5 | 1.69 | 0.02859 | -0.169 | 59.124
9 | 1.607 | 0.03108 | -0.17 | 51.712
9.5 | 1.017 | 0.03573 | -0.17 | 28.454
10 | 1.047 | 0.03792 | -0.17 | 27.606
10.5 | 0.901 | 0.08588 | -0.073 | 10.487
11 | 0.927 | 0.09145 | -0.073 | 10.14
11.5 | 0.955 | 0.10029 | -0.079 | 9.525
12 | 0.982 | 0.10232 | -0.08 | 9.598
12.5 | 1.01 | 0.10948 | -0.086 | 9.23
13 | 1.038 | 0.11192 | -0.087 | 9.27

## 56. Re 2M Mach 0.50 (2)
BIGFOIL.COM POLAR EXPORT
NACA63A716
NACA63A716 |  |  |  | Cl Max: | 1.4809 | at alpha= | 13 | deg
XFOIL ncrit=9 |  |  |  | L/D Max: | 119.07 | at alpha= | 4 | deg
Re: | 2000000 |  |  | Cd Min: | 0.17356 | at alpha= | 18 | deg
Mach: | 0.5 |  |  | Cl=0 at alpha= | -5.1909 | deg
|  |  |  | @ Cl=0.1, Cd= | 0.0078901
|  |  |  | @ Cl=0.4, Cd= | 0.0065027
|  |  |  | @ Cl=0.6, Cd= | 0.0069241
alpha (deg) | Cl | Cd | Cm | Cl/Cd
-14.5 | -0.1537 | 0.12644 | -0.1191 | -1.2156
-14 | -0.1418 | 0.1188 | -0.1231 | -1.1936
-13.5 | -0.144 | 0.10873 | -0.1283 | -1.3244
-13 | -0.1433 | 0.09977 | -0.1331 | -1.4363
-12.5 | -0.1499 | 0.09004 | -0.1384 | -1.6648
-12 | -0.1792 | 0.0778 | -0.1459 | -2.3033
-11.5 | -0.227 | 0.06412 | -0.1552 | -3.5402
-11 | -0.2685 | 0.05132 | -0.1638 | -5.2319
-10.5 | -0.2932 | 0.04003 | -0.1733 | -7.3245
-10 | -0.3254 | 0.03 | -0.1819 | -10.8467
-9.5 | -0.3531 | 0.02156 | -0.1878 | -16.3776
-9 | -0.3316 | 0.01722 | -0.1897 | -19.2567
-8.5 | -0.297 | 0.01435 | -0.1868 | -20.6969
-8 | -0.2511 | 0.0129 | -0.1826 | -19.4651
-7.5 | -0.2096 | 0.01163 | -0.1772 | -18.0224
-7 | -0.1674 | 0.01064 | -0.1714 | -15.7331
-6 | -0.075 | 0.00932 | -0.161 | -8.0472
-5.5 | -0.0277 | 0.00885 | -0.1559 | -3.1299
-5 | 0.0171 | 0.00848 | -0.1504 | 2.0165
-4.5 | 0.0602 | 0.00813 | -0.1447 | 7.4047
-4 | 0.105 | 0.00786 | -0.1395 | 13.3588
-3.5 | 0.1505 | 0.00762 | -0.1346 | 19.7507
-3 | 0.1983 | 0.00739 | -0.1303 | 26.8336
-2.5 | 0.2425 | 0.00716 | -0.1254 | 33.8687
-2 | 0.2819 | 0.00697 | -0.1197 | 40.4448
-1 | 0.3821 | 0.00648 | -0.1132 | 58.966
-0.5 | 0.4453 | 0.00656 | -0.1127 | 67.8811
0 | 0.5109 | 0.00671 | -0.1128 | 76.1401
0.5 | 0.5808 | 0.00687 | -0.1138 | 84.5415
1 | 0.6518 | 0.00707 | -0.1151 | 92.1924
1.5 | 0.7234 | 0.00731 | -0.1166 | 98.9603
2 | 0.7958 | 0.00761 | -0.1182 | 104.5729
2.5 | 0.8757 | 0.00783 | -0.1213 | 111.8391
3 | 0.9478 | 0.00816 | -0.1228 | 116.152
3.5 | 1.0133 | 0.00856 | -0.1228 | 118.3762
4 | 1.0752 | 0.00903 | -0.122 | 119.0698
5 | 1.1929 | 0.01014 | -0.1189 | 117.643
5.5 | 1.249 | 0.01081 | -0.1168 | 115.5412
6 | 1.2991 | 0.01173 | -0.1137 | 110.7502
7 | 1.3732 | 0.01472 | -0.104 | 93.288
7.5 | 1.3901 | 0.01725 | -0.097 | 80.5855
8 | 1.3906 | 0.02085 | -0.089 | 66.6954
8.5 | 1.3982 | 0.02457 | -0.0826 | 56.9068
9 | 1.414 | 0.02857 | -0.0781 | 49.4925
9.5 | 1.4304 | 0.03336 | -0.0752 | 42.8777
10 | 1.4387 | 0.03792 | -0.0706 | 37.9404
10.5 | 1.4463 | 0.04276 | -0.0664 | 33.8237
11 | 1.4582 | 0.04754 | -0.0628 | 30.6731
11.5 | 1.4652 | 0.0529 | -0.0595 | 27.6975
12 | 1.4713 | 0.05858 | -0.0566 | 25.1161
12.5 | 1.4769 | 0.06451 | -0.0541 | 22.8941
13 | 1.4809 | 0.07085 | -0.052 | 20.9019
13.5 | 1.4795 | 0.07788 | -0.0504 | 18.9972
14 | 1.4726 | 0.08579 | -0.0494 | 17.1652
14.5 | 1.4597 | 0.09455 | -0.0493 | 15.4384
15 | 1.4452 | 0.10388 | -0.05 | 13.9122
15.5 | 1.4264 | 0.11397 | -0.0518 | 12.5156
16 | 1.4041 | 0.12496 | -0.0548 | 11.2364
16.5 | 1.3832 | 0.13613 | -0.0589 | 10.1609
17 | 1.3605 | 0.14809 | -0.0644 | 9.187
17.5 | 1.3376 | 0.16071 | -0.0713 | 8.3231
18 | 1.3161 | 0.17356 | -0.079 | 7.583

## 57. Re 3M Mach 0.00 (1)
BIGFOIL.COM POLAR EXPORT
NACA63A716
NACA63A716 |  |  |  | Cl Max: | 1.799 | at alpha= | 12.5 | deg
JavaFoil+Calcfoil stall+Eppler ext transition |  |  |  | L/D Max: | 156.532 | at alpha= | 5.5 | deg
Re: | 3000000 |  |  | Cd Min: | 0.00605 | at alpha= | -3 | deg
Mach: | 0 |  |  | Cl=0 at alpha= | -5.6393 | deg
|  |  |  | @ Cl=0.1, Cd= | 0.0073639
|  |  |  | @ Cl=0.4, Cd= | 0.0060654
|  |  |  | @ Cl=0.6, Cd= | 0.0062736
alpha (deg) | Cl | Cd | Cm | Cl/Cd
-20 | -0.566 | 0.16629 | -0.056 | -3.401
-19.5 | -0.578 | 0.16025 | -0.056 | -3.606
-19 | -0.59 | 0.15258 | -0.057 | -3.864
-18.5 | -0.6 | 0.14599 | -0.057 | -4.111
-18 | -0.61 | 0.13757 | -0.058 | -4.431
-17.5 | -0.617 | 0.12943 | -0.06 | -4.771
-17 | -0.623 | 0.12306 | -0.061 | -5.066
-16.5 | -0.628 | 0.11555 | -0.063 | -5.435
-16 | -0.629 | 0.111 | -0.063 | -5.665
-15.5 | -0.628 | 0.10417 | -0.064 | -6.027
-15 | -0.625 | 0.0974 | -0.066 | -6.413
-14.5 | -0.62 | 0.08889 | -0.07 | -6.976
-14 | -0.611 | 0.08295 | -0.073 | -7.364
-13.5 | -0.602 | 0.07338 | -0.078 | -8.204
-13 | -0.595 | 0.06036 | -0.086 | -9.857
-12.5 | -0.602 | 0.0372 | -0.099 | -16.183
-12 | -0.592 | 0.02629 | -0.105 | -22.531
-11.5 | -0.569 | 0.02166 | -0.108 | -26.267
-11 | -0.542 | 0.01729 | -0.112 | -31.364
-10.5 | -0.508 | 0.01502 | -0.114 | -33.795
-10 | -0.468 | 0.01338 | -0.116 | -34.986
-9.5 | -0.442 | 0.00983 | -0.123 | -44.957
-9 | -0.391 | 0.00895 | -0.124 | -43.637
-8.5 | -0.337 | 0.00863 | -0.125 | -39.054
-8 | -0.281 | 0.00843 | -0.125 | -33.369
-7.5 | -0.223 | 0.00823 | -0.126 | -27.125
-7 | -0.164 | 0.00805 | -0.127 | -20.417
-6.5 | -0.105 | 0.00787 | -0.128 | -13.277
-6 | -0.044 | 0.00772 | -0.129 | -5.705
-5.5 | 0.017 | 0.00751 | -0.13 | 2.252
-5 | 0.078 | 0.00741 | -0.131 | 10.569
-4.5 | 0.14 | 0.00728 | -0.132 | 19.237
-4 | 0.202 | 0.0069 | -0.132 | 29.245
-3.5 | 0.264 | 0.00608 | -0.133 | 43.438
-3 | 0.326 | 0.00605 | -0.134 | 53.924
-2.5 | 0.389 | 0.00606 | -0.135 | 64.115
-2 | 0.45 | 0.00609 | -0.136 | 73.925
-1.5 | 0.512 | 0.00618 | -0.137 | 82.902
-1 | 0.574 | 0.00624 | -0.137 | 92.01
-0.5 | 0.636 | 0.00632 | -0.138 | 100.549
0 | 0.697 | 0.00644 | -0.139 | 108.368
0.5 | 0.759 | 0.0066 | -0.14 | 114.917
1 | 0.821 | 0.00672 | -0.141 | 122.044
1.5 | 0.882 | 0.00689 | -0.142 | 127.967
2 | 0.939 | 0.00705 | -0.142 | 133.205
2.5 | 1 | 0.00724 | -0.143 | 138.124
3 | 1.06 | 0.00743 | -0.144 | 142.771
3.5 | 1.121 | 0.00769 | -0.145 | 145.761
4 | 1.181 | 0.008 | -0.145 | 147.636
4.5 | 1.24 | 0.00836 | -0.146 | 148.434
5 | 1.299 | 0.00872 | -0.147 | 149.009
5.5 | 1.353 | 0.00864 | -0.147 | 156.532
6 | 1.404 | 0.00934 | -0.147 | 150.368
6.5 | 1.454 | 0.00984 | -0.148 | 147.73
7 | 1.501 | 0.0114 | -0.148 | 131.629
7.5 | 1.548 | 0.01284 | -0.148 | 120.486
8 | 1.592 | 0.01464 | -0.149 | 108.683
8.5 | 1.632 | 0.01612 | -0.149 | 101.183
9 | 1.668 | 0.0175 | -0.15 | 95.362
9.5 | 1.7 | 0.0194 | -0.15 | 87.629
10 | 1.729 | 0.02027 | -0.15 | 85.34
10.5 | 1.753 | 0.02125 | -0.151 | 82.505
11 | 1.772 | 0.0222 | -0.151 | 79.827
11.5 | 1.786 | 0.02332 | -0.151 | 76.602
12 | 1.796 | 0.02451 | -0.152 | 73.274
12.5 | 1.799 | 0.02577 | -0.152 | 69.829
13 | 1.794 | 0.02703 | -0.152 | 66.367
13.5 | 1.782 | 0.02842 | -0.153 | 62.719
14 | 1.766 | 0.02975 | -0.153 | 59.368
14.5 | 1.744 | 0.03158 | -0.153 | 55.217
15 | 1.717 | 0.03324 | -0.153 | 51.64
15.5 | 1.684 | 0.03541 | -0.153 | 47.567
16 | 1.645 | 0.03813 | -0.153 | 43.128
16.5 | 1.602 | 0.0409 | -0.153 | 39.16
17 | 1.555 | 0.04415 | -0.152 | 35.23
17.5 | 1.509 | 0.04721 | -0.152 | 31.953

## 58. Re 3M Mach 0.00 (2)
BIGFOIL.COM POLAR EXPORT
NACA63A716
NACA63A716 |  |  |  | Cl Max: | 1.695 | at alpha= | 18.5 | deg
XFOIL ncrit=9 |  |  |  | L/D Max: | 156.581 | at alpha= | 5 | deg
Re: | 3000000 |  |  | Cd Min: | 0.15215 | at alpha= | -20 | deg
Mach: | 0 |  |  | Cl=0 at alpha= | -5.4568 | deg
|  |  |  | @ Cl=0.1, Cd= | 0.0066029
|  |  |  | @ Cl=0.4, Cd= | 0.0051875
|  |  |  | @ Cl=0.6, Cd= | 0.0054226
alpha (deg) | Cl | Cd | Cm | Cl/Cd
-20 | -0.5556 | 0.15215 | -0.061 | -3.6517
-19.5 | -0.789 | 0.09878 | -0.0899 | -7.9874
-19 | -0.968 | 0.06172 | -0.113 | -15.6837
-18.5 | -1.0002 | 0.04808 | -0.1252 | -20.8028
-18 | -1.0114 | 0.04001 | -0.1315 | -25.2787
-17.5 | -1.0183 | 0.03387 | -0.135 | -30.065
-17 | -1.0114 | 0.02944 | -0.1373 | -34.3546
-16.5 | -0.9984 | 0.02569 | -0.1392 | -38.8634
-16 | -0.9837 | 0.02224 | -0.1407 | -44.2311
-15.5 | -0.9607 | 0.0195 | -0.1422 | -49.2667
-15 | -0.9357 | 0.01756 | -0.1419 | -53.2859
-14.5 | -0.9039 | 0.0162 | -0.1404 | -55.7963
-14 | -0.8682 | 0.0149 | -0.1389 | -58.2685
-13.5 | -0.8267 | 0.01369 | -0.1381 | -60.3871
-13 | -0.7785 | 0.01282 | -0.1382 | -60.7254
-12.5 | -0.7261 | 0.01214 | -0.1387 | -59.8105
-12 | -0.6763 | 0.0115 | -0.1385 | -58.8087
-11.5 | -0.6228 | 0.01103 | -0.1389 | -56.4642
-11 | -0.5614 | 0.01069 | -0.1408 | -52.5164
-10.5 | -0.5087 | 0.01018 | -0.1409 | -49.9705
-10 | -0.4545 | 0.00965 | -0.1412 | -47.0984
-9.5 | -0.399 | 0.00924 | -0.1418 | -43.1818
-9 | -0.3478 | 0.00885 | -0.1412 | -39.2994
-8.5 | -0.2957 | 0.00855 | -0.1408 | -34.5848
-8 | -0.2459 | 0.00823 | -0.1399 | -29.8785
-7.5 | -0.1975 | 0.0079 | -0.1387 | -25
-7 | -0.1485 | 0.00766 | -0.1375 | -19.3864
-6.5 | -0.0989 | 0.00748 | -0.1364 | -13.2219
-6 | -0.0514 | 0.00724 | -0.1348 | -7.0994
-5.5 | -0.0041 | 0.00704 | -0.1332 | -0.58239
-5 | 0.0434 | 0.00685 | -0.1315 | 6.3358
-4.5 | 0.0903 | 0.00664 | -0.1298 | 13.5994
-3.5 | 0.1791 | 0.0063 | -0.1251 | 28.4286
-3 | 0.2189 | 0.0061 | -0.1217 | 35.8852
-2.5 | 0.2576 | 0.0058 | -0.1182 | 44.4138
-2 | 0.2977 | 0.00553 | -0.1149 | 53.8336
-1.5 | 0.3382 | 0.00525 | -0.1119 | 64.419
-1 | 0.387 | 0.00519 | -0.1105 | 74.5665
-0.5 | 0.4394 | 0.00518 | -0.1099 | 84.8263
0 | 0.4926 | 0.00525 | -0.1096 | 93.8286
1.5 | 0.6668 | 0.00553 | -0.1119 | 120.5787
2.5 | 0.7909 | 0.00585 | -0.1155 | 135.1966
3 | 0.8584 | 0.00602 | -0.1185 | 142.5914
3.5 | 0.9277 | 0.0062 | -0.122 | 149.629
4 | 0.9867 | 0.00645 | -0.1233 | 152.9767
4.5 | 1.0419 | 0.0067 | -0.1237 | 155.5075
5 | 1.0945 | 0.00699 | -0.1235 | 156.5808
5.5 | 1.1426 | 0.0074 | -0.1226 | 154.4054
6 | 1.1868 | 0.00793 | -0.1209 | 149.6595
6.5 | 1.2238 | 0.00871 | -0.118 | 140.5052
7 | 1.246 | 0.01009 | -0.1126 | 123.4886
7.5 | 1.2771 | 0.01115 | -0.109 | 114.5381
8 | 1.2989 | 0.01265 | -0.1041 | 102.6798
8.5 | 1.3313 | 0.01373 | -0.1011 | 96.9629
9 | 1.3575 | 0.01517 | -0.0974 | 89.4858
9.5 | 1.402 | 0.01652 | -0.0975 | 84.8668
10 | 1.4287 | 0.01798 | -0.094 | 79.4605
10.5 | 1.4535 | 0.0196 | -0.0905 | 74.1582
11 | 1.4794 | 0.02122 | -0.0873 | 69.7172
11.5 | 1.5043 | 0.02298 | -0.0841 | 65.4613
12 | 1.5273 | 0.02494 | -0.081 | 61.239
12.5 | 1.5462 | 0.02731 | -0.0778 | 56.6166
13 | 1.5671 | 0.02964 | -0.075 | 52.8711
13.5 | 1.5864 | 0.03222 | -0.0723 | 49.2365
14 | 1.603 | 0.03511 | -0.0697 | 45.6565
14.5 | 1.6202 | 0.03806 | -0.0674 | 42.5696
15 | 1.6351 | 0.04133 | -0.0652 | 39.5621
15.5 | 1.6502 | 0.04466 | -0.0633 | 36.9503
16 | 1.6616 | 0.04846 | -0.0615 | 34.2881
16.5 | 1.6715 | 0.05253 | -0.0598 | 31.8199
17 | 1.6815 | 0.05664 | -0.0585 | 29.6875
17.5 | 1.6889 | 0.06117 | -0.0573 | 27.6099
18 | 1.6935 | 0.06615 | -0.0563 | 25.6009
18.5 | 1.695 | 0.07152 | -0.0556 | 23.6997
19 | 1.6906 | 0.07777 | -0.0551 | 21.7385
19.5 | 1.693 | 0.08333 | -0.0551 | 20.3168
20 | 1.6926 | 0.0893 | -0.0553 | 18.9541

## 59. Re 3M Mach 0.10 (1)
BIGFOIL.COM POLAR EXPORT
NACA63A716
NACA63A716 |  |  |  | Cl Max: | 1.792 | at alpha= | 12.5 | deg
JavaFoil+Calcfoil stall+Eppler ext transition |  |  |  | L/D Max: | 150.452 | at alpha= | 5.5 | deg
Re: | 3000000 |  |  | Cd Min: | 0.00605 | at alpha= | -3 | deg
Mach: | 0.1 |  |  | Cl=0 at alpha= | -5.6393 | deg
|  |  |  | @ Cl=0.1, Cd= | 0.0073727
|  |  |  | @ Cl=0.4, Cd= | 0.0060829
|  |  |  | @ Cl=0.6, Cd= | 0.0062797
alpha (deg) | Cl | Cd | Cm | Cl/Cd
-20 | -0.52 | 0.16989 | -0.055 | -3.062
-19.5 | -0.535 | 0.16234 | -0.055 | -3.298
-19 | -0.55 | 0.15636 | -0.056 | -3.519
-18.5 | -0.564 | 0.14804 | -0.057 | -3.809
-18 | -0.576 | 0.13983 | -0.058 | -4.122
-17.5 | -0.588 | 0.13253 | -0.059 | -4.433
-17 | -0.596 | 0.12472 | -0.06 | -4.783
-16.5 | -0.603 | 0.11878 | -0.061 | -5.08
-16 | -0.608 | 0.11273 | -0.062 | -5.389
-15.5 | -0.61 | 0.10621 | -0.063 | -5.741
-15 | -0.609 | 0.09986 | -0.065 | -6.098
-14.5 | -0.606 | 0.09114 | -0.069 | -6.655
-14 | -0.599 | 0.08551 | -0.071 | -7.007
-13.5 | -0.591 | 0.07676 | -0.076 | -7.703
-13 | -0.581 | 0.06742 | -0.081 | -8.622
-12.5 | -0.583 | 0.047 | -0.094 | -12.406
-12 | -0.584 | 0.02952 | -0.104 | -19.769
-11.5 | -0.564 | 0.0232 | -0.108 | -24.317
-11 | -0.54 | 0.01805 | -0.112 | -29.916
-10.5 | -0.506 | 0.01549 | -0.114 | -32.682
-10 | -0.468 | 0.01376 | -0.116 | -33.982
-9.5 | -0.443 | 0.00994 | -0.123 | -44.548
-9 | -0.392 | 0.00902 | -0.124 | -43.439
-8.5 | -0.338 | 0.00869 | -0.125 | -38.92
-8 | -0.282 | 0.00851 | -0.126 | -33.176
-7.5 | -0.224 | 0.00826 | -0.127 | -27.145
-7 | -0.165 | 0.00807 | -0.128 | -20.439
-6.5 | -0.105 | 0.00789 | -0.129 | -13.308
-6 | -0.044 | 0.00775 | -0.13 | -5.713
-5.5 | 0.017 | 0.00757 | -0.13 | 2.246
-5 | 0.079 | 0.00741 | -0.131 | 10.617
-4.5 | 0.141 | 0.0073 | -0.132 | 19.266
-4 | 0.203 | 0.00691 | -0.133 | 29.347
-3.5 | 0.265 | 0.00622 | -0.134 | 42.657
-3 | 0.328 | 0.00605 | -0.135 | 54.124
-2.5 | 0.391 | 0.00608 | -0.136 | 64.273
-2 | 0.453 | 0.0061 | -0.136 | 74.164
-1.5 | 0.515 | 0.00619 | -0.137 | 83.166
-1 | 0.577 | 0.00625 | -0.138 | 92.325
-0.5 | 0.639 | 0.00633 | -0.139 | 100.879
0 | 0.701 | 0.00649 | -0.14 | 108.042
0.5 | 0.763 | 0.00663 | -0.141 | 115.13
1 | 0.825 | 0.00677 | -0.141 | 121.745
1.5 | 0.886 | 0.00691 | -0.142 | 128.285
2 | 0.944 | 0.0071 | -0.143 | 132.874
2.5 | 1.005 | 0.00726 | -0.144 | 138.37
3 | 1.066 | 0.00748 | -0.145 | 142.442
3.5 | 1.126 | 0.00773 | -0.145 | 145.791
4 | 1.187 | 0.00802 | -0.146 | 147.871
4.5 | 1.246 | 0.00841 | -0.147 | 148.251
5 | 1.305 | 0.00877 | -0.148 | 148.762
5.5 | 1.358 | 0.00902 | -0.148 | 150.452
6 | 1.41 | 0.0094 | -0.148 | 149.885
6.5 | 1.46 | 0.00993 | -0.148 | 147.084
7 | 1.507 | 0.01156 | -0.149 | 130.355
7.5 | 1.554 | 0.01302 | -0.149 | 119.35
8 | 1.598 | 0.01481 | -0.149 | 107.869
8.5 | 1.637 | 0.01658 | -0.15 | 98.722
9 | 1.674 | 0.01773 | -0.15 | 94.384
9.5 | 1.705 | 0.01965 | -0.151 | 86.736
10 | 1.732 | 0.0206 | -0.151 | 84.104
10.5 | 1.755 | 0.0215 | -0.151 | 81.646
11 | 1.772 | 0.02263 | -0.152 | 78.292
11.5 | 1.784 | 0.02368 | -0.152 | 75.333
12 | 1.791 | 0.0249 | -0.152 | 71.954
12.5 | 1.792 | 0.02623 | -0.153 | 68.324
13 | 1.783 | 0.02765 | -0.153 | 64.489
13.5 | 1.768 | 0.02889 | -0.153 | 61.192
14 | 1.747 | 0.03045 | -0.154 | 57.361
14.5 | 1.72 | 0.03228 | -0.154 | 53.275
15 | 1.687 | 0.03409 | -0.154 | 49.486
15.5 | 1.649 | 0.03638 | -0.154 | 45.327
16 | 1.602 | 0.03946 | -0.153 | 40.601
16.5 | 1.553 | 0.04242 | -0.153 | 36.61
17 | 1.501 | 0.04582 | -0.152 | 32.773
17.5 | 1.447 | 0.04978 | -0.152 | 29.071

## 60. Re 3M Mach 0.10 (2)
BIGFOIL.COM POLAR EXPORT
NACA63A716
NACA63A716 |  |  |  | Cl Max: | 1.6862 | at alpha= | 18 | deg
XFOIL ncrit=9 |  |  |  | L/D Max: | 156.358 | at alpha= | 5 | deg
Re: | 3000000 |  |  | Cd Min: | 0.15993 | at alpha= | -20 | deg
Mach: | 0.1 |  |  | Cl=0 at alpha= | -5.4508 | deg
|  |  |  | @ Cl=0.1, Cd= | 0.006632
|  |  |  | @ Cl=0.4, Cd= | 0.0052175
|  |  |  | @ Cl=0.6, Cd= | 0.0054295
alpha (deg) | Cl | Cd | Cm | Cl/Cd
-20 | -0.5244 | 0.15993 | -0.0577 | -3.2789
-19.5 | -0.561 | 0.14175 | -0.0681 | -3.9577
-19 | -0.8325 | 0.08476 | -0.1003 | -9.8218
-18.5 | -0.9432 | 0.05806 | -0.1201 | -16.2453
-18 | -0.971 | 0.04627 | -0.13 | -20.9855
-17.5 | -0.9894 | 0.03831 | -0.135 | -25.8262
-17 | -0.9879 | 0.03306 | -0.1379 | -29.882
-16.5 | -0.9795 | 0.02865 | -0.1403 | -34.1885
-16 | -0.9722 | 0.02437 | -0.1422 | -39.8933
-15.5 | -0.953 | 0.0212 | -0.1437 | -44.9528
-15 | -0.9312 | 0.01849 | -0.1448 | -50.3624
-14 | -0.8714 | 0.01545 | -0.1414 | -56.4013
-13.5 | -0.8286 | 0.01429 | -0.1406 | -57.9846
-13 | -0.7811 | 0.01334 | -0.1404 | -58.5532
-12.5 | -0.7324 | 0.0123 | -0.1405 | -59.5447
-12 | -0.6816 | 0.01169 | -0.1402 | -58.3062
-11.5 | -0.628 | 0.01116 | -0.1404 | -56.2724
-11 | -0.5657 | 0.01079 | -0.1423 | -52.4282
-10.5 | -0.5131 | 0.01036 | -0.1421 | -49.527
-10 | -0.4585 | 0.00976 | -0.1424 | -46.9775
-9.5 | -0.4023 | 0.00933 | -0.1429 | -43.119
-9 | -0.3506 | 0.00893 | -0.1424 | -39.2609
-8.5 | -0.2982 | 0.00861 | -0.1419 | -34.6341
-8 | -0.2476 | 0.00831 | -0.141 | -29.7954
-7.5 | -0.1993 | 0.00795 | -0.1396 | -25.0692
-7 | -0.1501 | 0.0077 | -0.1383 | -19.4935
-6.5 | -0.1001 | 0.00752 | -0.1372 | -13.3112
-6 | -0.0523 | 0.00727 | -0.1356 | -7.1939
-5.5 | -0.0046 | 0.00707 | -0.1339 | -0.65064
-5 | 0.0422 | 0.00688 | -0.132 | 6.1337
-4.5 | 0.0896 | 0.00667 | -0.1303 | 13.4333
-4 | 0.1361 | 0.0065 | -0.1283 | 20.9385
-3.5 | 0.1781 | 0.00632 | -0.1254 | 28.1804
-3 | 0.2178 | 0.00613 | -0.1219 | 35.5302
-2.5 | 0.2573 | 0.00583 | -0.1184 | 44.1338
-2 | 0.2979 | 0.00556 | -0.1152 | 53.5791
-1.5 | 0.3386 | 0.00527 | -0.1121 | 64.2505
-1 | 0.387 | 0.00522 | -0.1106 | 74.1379
-0.5 | 0.4401 | 0.00521 | -0.1101 | 84.4722
0 | 0.494 | 0.00527 | -0.1098 | 93.7381
0.5 | 0.5497 | 0.00537 | -0.11 | 102.365
1 | 0.6089 | 0.00544 | -0.1109 | 111.9301
1.5 | 0.6696 | 0.00556 | -0.1122 | 120.4317
2 | 0.7313 | 0.00571 | -0.1138 | 128.0736
2.5 | 0.7953 | 0.00588 | -0.116 | 135.2551
3.5 | 0.9321 | 0.00625 | -0.1224 | 149.136
4 | 0.991 | 0.00649 | -0.1235 | 152.6965
5 | 1.0992 | 0.00703 | -0.1237 | 156.3585
5.5 | 1.1473 | 0.00745 | -0.1226 | 154
6 | 1.1914 | 0.008 | -0.1208 | 148.925
6.5 | 1.2283 | 0.0088 | -0.1178 | 139.5795
7 | 1.2503 | 0.0102 | -0.1124 | 122.5784
7.5 | 1.2811 | 0.01129 | -0.1086 | 113.4721
8 | 1.3023 | 0.01285 | -0.1036 | 101.3463
8.5 | 1.3346 | 0.01395 | -0.1004 | 95.6703
9 | 1.3601 | 0.01547 | -0.0966 | 87.9186
9.5 | 1.4045 | 0.01687 | -0.0967 | 83.2543
10 | 1.4301 | 0.01843 | -0.093 | 77.5963
10.5 | 1.4551 | 0.02009 | -0.0894 | 72.4291
11 | 1.4803 | 0.02181 | -0.0861 | 67.8725
11.5 | 1.5047 | 0.02366 | -0.0829 | 63.5968
12 | 1.5275 | 0.02573 | -0.0798 | 59.3665
12.5 | 1.5457 | 0.02823 | -0.0765 | 54.7538
13 | 1.5665 | 0.03067 | -0.0737 | 51.076
13.5 | 1.5855 | 0.03337 | -0.071 | 47.5127
14 | 1.6015 | 0.03641 | -0.0684 | 43.9852
14.5 | 1.6172 | 0.03961 | -0.066 | 40.8281
15 | 1.6333 | 0.04288 | -0.064 | 38.09
15.5 | 1.6477 | 0.04637 | -0.0621 | 35.5338
16 | 1.6569 | 0.05051 | -0.0602 | 32.8034
16.5 | 1.6665 | 0.05473 | -0.0586 | 30.4495
17 | 1.6761 | 0.05901 | -0.0573 | 28.4037
17.5 | 1.6821 | 0.06383 | -0.0562 | 26.3528
18 | 1.6862 | 0.06896 | -0.0553 | 24.4519
18.5 | 1.6842 | 0.07491 | -0.0547 | 22.483
19 | 1.6817 | 0.08109 | -0.0544 | 20.7387
19.5 | 1.6835 | 0.08681 | -0.0544 | 19.3929
20 | 1.6818 | 0.0931 | -0.0548 | 18.0644

## 61. Re 3M Mach 0.25 (1)
BIGFOIL.COM POLAR EXPORT
NACA63A716
NACA63A716 |  |  |  | Cl Max: | 1.759 | at alpha= | 11 | deg
JavaFoil+Calcfoil stall+Eppler ext transition |  |  |  | L/D Max: | 153.347 | at alpha= | 4.5 | deg
Re: | 3000000 |  |  | Cd Min: | 0.00615 | at alpha= | -3 | deg
Mach: | 0.25 |  |  | Cl=0 at alpha= | -5.6371 | deg
|  |  |  | @ Cl=0.1, Cd= | 0.0075017
|  |  |  | @ Cl=0.4, Cd= | 0.0061795
|  |  |  | @ Cl=0.6, Cd= | 0.0063688
alpha (deg) | Cl | Cd | Cm | Cl/Cd
-18 | -0.261 | 0.15526 | -0.054 | -1.681
-17.5 | -0.309 | 0.15077 | -0.054 | -2.049
-17 | -0.352 | 0.14059 | -0.056 | -2.502
-16.5 | -0.39 | 0.13141 | -0.057 | -2.969
-16 | -0.424 | 0.12304 | -0.058 | -3.446
-15.5 | -0.453 | 0.11707 | -0.059 | -3.869
-15 | -0.477 | 0.10942 | -0.061 | -4.362
-14.5 | -0.496 | 0.10336 | -0.062 | -4.797
-14 | -0.509 | 0.0967 | -0.063 | -5.263
-13.5 | -0.517 | 0.08914 | -0.066 | -5.797
-13 | -0.518 | 0.08248 | -0.069 | -6.286
-12.5 | -0.515 | 0.07575 | -0.073 | -6.795
-12 | -0.505 | 0.07016 | -0.076 | -7.191
-11.5 | -0.496 | 0.05782 | -0.086 | -8.576
-11 | -0.511 | 0.02745 | -0.109 | -18.623
-10.5 | -0.494 | 0.01933 | -0.115 | -25.562
-10 | -0.462 | 0.0165 | -0.117 | -27.982
-9.5 | -0.424 | 0.01399 | -0.12 | -30.314
-9 | -0.381 | 0.0107 | -0.122 | -35.613
-8.5 | -0.344 | 0.00898 | -0.129 | -38.294
-8 | -0.288 | 0.00874 | -0.13 | -32.956
-7.5 | -0.229 | 0.00847 | -0.13 | -27.062
-7 | -0.169 | 0.00827 | -0.131 | -20.417
-6.5 | -0.108 | 0.0081 | -0.132 | -13.284
-6 | -0.045 | 0.00788 | -0.133 | -5.761
-5.5 | 0.017 | 0.00773 | -0.134 | 2.255
-5 | 0.081 | 0.00755 | -0.135 | 10.696
-4.5 | 0.144 | 0.00739 | -0.136 | 19.538
-4 | 0.208 | 0.00728 | -0.137 | 28.611
-3.5 | 0.272 | 0.00642 | -0.138 | 42.423
-3 | 0.337 | 0.00615 | -0.139 | 54.723
-2.5 | 0.401 | 0.00618 | -0.139 | 64.977
-2 | 0.465 | 0.00621 | -0.14 | 74.886
-1.5 | 0.529 | 0.00629 | -0.141 | 84.16
-1 | 0.593 | 0.00636 | -0.142 | 93.176
-0.5 | 0.657 | 0.00644 | -0.143 | 101.949
0 | 0.72 | 0.00661 | -0.144 | 109.043
0.5 | 0.784 | 0.00676 | -0.145 | 115.994
1 | 0.847 | 0.0069 | -0.145 | 122.874
1.5 | 0.911 | 0.00708 | -0.146 | 128.572
2 | 0.969 | 0.00727 | -0.147 | 133.264
2.5 | 1.032 | 0.00749 | -0.148 | 137.834
3 | 1.094 | 0.0077 | -0.149 | 142.08
3.5 | 1.157 | 0.00801 | -0.149 | 144.373
4 | 1.219 | 0.00833 | -0.15 | 146.326
4.5 | 1.277 | 0.00833 | -0.151 | 153.347
5 | 1.333 | 0.00898 | -0.151 | 148.406
5.5 | 1.388 | 0.00938 | -0.151 | 148.04
6 | 1.443 | 0.00987 | -0.152 | 146.154
6.5 | 1.494 | 0.01044 | -0.152 | 143.169
7 | 1.541 | 0.01239 | -0.153 | 124.423
7.5 | 1.587 | 0.01421 | -0.153 | 111.698
8 | 1.63 | 0.01614 | -0.153 | 100.997
8.5 | 1.667 | 0.01786 | -0.154 | 93.324
9 | 1.697 | 0.02008 | -0.154 | 84.528
9.5 | 1.723 | 0.0211 | -0.154 | 81.652
10 | 1.742 | 0.02219 | -0.155 | 78.501
10.5 | 1.754 | 0.02344 | -0.155 | 74.817
11 | 1.759 | 0.02469 | -0.155 | 71.255
11.5 | 1.757 | 0.026 | -0.156 | 67.576
12 | 1.746 | 0.02745 | -0.156 | 63.584
12.5 | 1.723 | 0.02914 | -0.156 | 59.146
13 | 1.685 | 0.03109 | -0.157 | 54.213
13.5 | 1.637 | 0.0329 | -0.157 | 49.751
14 | 1.578 | 0.03505 | -0.157 | 45.03
14.5 | 1.506 | 0.03825 | -0.157 | 39.356
15 | 1.423 | 0.04161 | -0.156 | 34.206
15.5 | 1.332 | 0.04594 | -0.155 | 28.995
16 | 1.233 | 0.05129 | -0.154 | 24.044

## 62. Re 3M Mach 0.25 (2)
BIGFOIL.COM POLAR EXPORT
NACA63A716
NACA63A716 |  |  |  | Cl Max: | 1.642 | at alpha= | 17 | deg
XFOIL ncrit=9 |  |  |  | L/D Max: | 153.301 | at alpha= | 5 | deg
Re: | 3000000 |  |  | Cd Min: | 0.17289 | at alpha= | -19.5 | deg
Mach: | 0.25 |  |  | Cl=0 at alpha= | -5.4033 | deg
|  |  |  | @ Cl=0.1, Cd= | 0.0067586
|  |  |  | @ Cl=0.4, Cd= | 0.0053458
|  |  |  | @ Cl=0.6, Cd= | 0.0055718
alpha (deg) | Cl | Cd | Cm | Cl/Cd
-19.5 | -0.4274 | 0.17289 | -0.0611 | -2.4721
-18.5 | -0.4415 | 0.14552 | -0.0789 | -3.0339
-18 | -0.4564 | 0.13257 | -0.0867 | -3.4427
-17.5 | -0.5217 | 0.11207 | -0.0982 | -4.6551
-17 | -0.723 | 0.07394 | -0.1217 | -9.7782
-16.5 | -0.7826 | 0.05803 | -0.1323 | -13.4861
-16 | -0.8397 | 0.0441 | -0.1422 | -19.0408
-15.5 | -0.8589 | 0.03592 | -0.1475 | -23.9115
-15 | -0.8767 | 0.02856 | -0.1518 | -30.6968
-14.5 | -0.858 | 0.02486 | -0.1535 | -34.5133
-14 | -0.852 | 0.0201 | -0.1557 | -42.3881
-13.5 | -0.8312 | 0.0173 | -0.1555 | -48.0462
-13 | -0.7981 | 0.01578 | -0.153 | -50.5767
-12.5 | -0.7529 | 0.01432 | -0.1519 | -52.5768
-12 | -0.7064 | 0.01311 | -0.1504 | -53.8825
-11.5 | -0.6557 | 0.01204 | -0.1495 | -54.4601
-11 | -0.5944 | 0.01147 | -0.15 | -51.8221
-10.5 | -0.5385 | 0.01104 | -0.1493 | -48.7772
-10 | -0.4792 | 0.01058 | -0.1494 | -45.293
-9.5 | -0.4215 | 0.00988 | -0.1494 | -42.6619
-9 | -0.366 | 0.00939 | -0.1488 | -38.9776
-8.5 | -0.312 | 0.00896 | -0.1478 | -34.8214
-8 | -0.2591 | 0.00868 | -0.1466 | -29.8502
-7.5 | -0.2091 | 0.00831 | -0.1448 | -25.1625
-7 | -0.1594 | 0.00796 | -0.143 | -20.0251
-6.5 | -0.1086 | 0.00772 | -0.1414 | -14.0674
-6 | -0.0585 | 0.00747 | -0.1396 | -7.8313
-5.5 | -0.0093 | 0.00724 | -0.1377 | -1.2845
-5 | 0.0388 | 0.00703 | -0.1355 | 5.5192
-4.5 | 0.0849 | 0.00682 | -0.1329 | 12.4487
-4 | 0.1292 | 0.00664 | -0.1299 | 19.4578
-3.5 | 0.1726 | 0.00644 | -0.1268 | 26.8012
-3 | 0.215 | 0.00625 | -0.1234 | 34.4
-2.5 | 0.2553 | 0.006 | -0.1197 | 42.55
-2 | 0.2973 | 0.00575 | -0.1164 | 51.7043
-1.5 | 0.34 | 0.00539 | -0.1133 | 63.0798
-1 | 0.3897 | 0.00534 | -0.1117 | 72.9775
-0.5 | 0.4428 | 0.00537 | -0.1108 | 82.4581
0 | 0.5006 | 0.00541 | -0.111 | 92.5323
0.5 | 0.5597 | 0.0055 | -0.1115 | 101.7636
1 | 0.6214 | 0.00561 | -0.1126 | 110.7665
1.5 | 0.6849 | 0.00575 | -0.1141 | 119.113
2 | 0.7512 | 0.00587 | -0.1162 | 127.9727
2.5 | 0.8179 | 0.00605 | -0.1185 | 135.1901
3 | 0.8911 | 0.00624 | -0.1223 | 142.8045
3.5 | 0.9554 | 0.00646 | -0.124 | 147.8947
4 | 1.0147 | 0.0067 | -0.1247 | 151.4478
4.5 | 1.0709 | 0.00699 | -0.1247 | 153.2046
5 | 1.1237 | 0.00733 | -0.124 | 153.3015
5.5 | 1.1727 | 0.00779 | -0.1226 | 150.5392
6 | 1.216 | 0.00843 | -0.1202 | 144.2467
6.5 | 1.253 | 0.00931 | -0.1168 | 134.5865
7 | 1.273 | 0.01088 | -0.1107 | 117.0037
8 | 1.3182 | 0.01408 | -0.1003 | 93.6222
8.5 | 1.3495 | 0.01541 | -0.0967 | 87.573
9 | 1.3731 | 0.01722 | -0.0924 | 79.7387
9.5 | 1.4156 | 0.01902 | -0.0919 | 74.4269
10 | 1.4386 | 0.02099 | -0.0878 | 68.5374
10.5 | 1.463 | 0.02302 | -0.084 | 63.5534
11 | 1.4849 | 0.02533 | -0.0803 | 58.6222
11.5 | 1.5075 | 0.02776 | -0.0769 | 54.3048
12 | 1.5275 | 0.03048 | -0.0736 | 50.1148
12.5 | 1.5447 | 0.03357 | -0.0704 | 46.0143
13 | 1.5631 | 0.03669 | -0.0675 | 42.6029
13.5 | 1.5789 | 0.04017 | -0.0648 | 39.3055
14 | 1.5913 | 0.04408 | -0.0621 | 36.1003
14.5 | 1.6072 | 0.04778 | -0.06 | 33.6375
15 | 1.6184 | 0.05208 | -0.0579 | 31.0753
15.5 | 1.6256 | 0.05688 | -0.0561 | 28.5795
16 | 1.6335 | 0.06173 | -0.0545 | 26.462
16.5 | 1.6411 | 0.06679 | -0.0533 | 24.571
17 | 1.642 | 0.07266 | -0.0523 | 22.5984
17.5 | 1.6389 | 0.07916 | -0.0516 | 20.7036
18 | 1.6324 | 0.08626 | -0.0515 | 18.9242
18.5 | 1.6306 | 0.09291 | -0.0517 | 17.5503
19 | 1.6249 | 0.10024 | -0.0524 | 16.2101
19.5 | 1.6181 | 0.10779 | -0.0536 | 15.0116
20 | 1.6094 | 0.11574 | -0.0552 | 13.9053

## 63. Re 3M Mach 0.50 (1)
BIGFOIL.COM POLAR EXPORT
NACA63A716
NACA63A716 |  |  |  | Cl Max: | 1.714 | at alpha= | 8 | deg
JavaFoil+Calcfoil stall+Eppler ext transition |  |  |  | L/D Max: | 138.078 | at alpha= | 3.5 | deg
Re: | 3000000 |  |  | Cd Min: | 0.00659 | at alpha= | -3 | deg
Mach: | 0.5 |  |  | Cl=0 at alpha= | -5.6377 | deg
|  |  |  | @ Cl=0.1, Cd= | 0.0081634
|  |  |  | @ Cl=0.4, Cd= | 0.0066032
|  |  |  | @ Cl=0.6, Cd= | 0.006778
alpha (deg) | Cl | Cd | Cm | Cl/Cd
-20 | -0.817 | 0.168 | -0.068 | -4.861
-19.5 | -0.789 | 0.16164 | -0.069 | -4.879
-19 | -0.761 | 0.15746 | -0.069 | -4.832
-18.5 | -0.733 | 0.15511 | -0.07 | -4.727
-18 | -0.703 | 0.15047 | -0.068 | -4.674
-17.5 | -0.675 | 0.14624 | -0.067 | -4.615
-17 | -0.647 | 0.14116 | -0.067 | -4.581
-16.5 | -0.619 | 0.13261 | -0.068 | -4.666
-16 | -0.591 | 0.13012 | -0.07 | -4.543
-15.5 | -0.561 | 0.12431 | -0.067 | -4.517
-15 | -0.533 | 0.11917 | -0.066 | -4.472
-14.5 | -0.505 | 0.11558 | -0.067 | -4.367
-14 | -0.476 | 0.11108 | -0.067 | -4.289
-13.5 | -0.448 | 0.1104 | -0.068 | -4.06
-13 | -0.419 | 0.10278 | -0.064 | -4.076
-12.5 | -0.391 | 0.10004 | -0.064 | -3.905
-12 | -0.362 | 0.0968 | -0.065 | -3.743
-11.5 | -0.334 | 0.09345 | -0.065 | -3.574
-11 | -0.305 | 0.08452 | -0.063 | -3.611
-10.5 | -0.277 | 0.07209 | -0.066 | -3.844
-10 | -0.249 | 0.06544 | -0.069 | -3.804
-9.5 | -0.221 | 0.06255 | -0.075 | -3.536
-9 | -0.192 | 0.06104 | -0.071 | -3.146
-8.5 | -0.272 | 0.05208 | -0.085 | -5.225
-8 | -0.278 | 0.01741 | -0.132 | -15.967
-7.5 | -0.234 | 0.01199 | -0.139 | -19.507
-7 | -0.183 | 0.00927 | -0.147 | -19.714
-6.5 | -0.118 | 0.00889 | -0.148 | -13.225
-6 | -0.05 | 0.00862 | -0.149 | -5.797
-5.5 | 0.019 | 0.00837 | -0.15 | 2.305
-5 | 0.09 | 0.0082 | -0.151 | 10.933
-4.5 | 0.161 | 0.00794 | -0.152 | 20.243
-4 | 0.232 | 0.00782 | -0.153 | 29.725
-3.5 | 0.304 | 0.00735 | -0.154 | 41.376
-3 | 0.376 | 0.00659 | -0.155 | 57.081
-2.5 | 0.449 | 0.00663 | -0.156 | 67.723
-2 | 0.52 | 0.00667 | -0.157 | 77.929
-1.5 | 0.592 | 0.00676 | -0.158 | 87.503
-1 | 0.663 | 0.00692 | -0.159 | 95.723
-0.5 | 0.734 | 0.00704 | -0.16 | 104.334
0 | 0.805 | 0.00726 | -0.161 | 110.989
0.5 | 0.876 | 0.00742 | -0.162 | 118.066
1 | 0.947 | 0.00776 | -0.162 | 122.142
1.5 | 1.018 | 0.008 | -0.163 | 127.344
2 | 1.079 | 0.00795 | -0.164 | 135.758
2.5 | 1.143 | 0.00848 | -0.164 | 134.83
3 | 1.21 | 0.00884 | -0.165 | 136.835
3.5 | 1.277 | 0.00925 | -0.165 | 138.078
4 | 1.343 | 0.00973 | -0.166 | 137.952
4.5 | 1.408 | 0.01022 | -0.167 | 137.809
5 | 1.471 | 0.01078 | -0.167 | 136.425
5.5 | 1.532 | 0.01142 | -0.168 | 134.088
6 | 1.587 | 0.01296 | -0.168 | 122.467
6.5 | 1.634 | 0.01518 | -0.169 | 107.622
7 | 1.673 | 0.01841 | -0.169 | 90.853
7.5 | 1.7 | 0.02133 | -0.169 | 79.688
8 | 1.714 | 0.02476 | -0.169 | 69.198
8.5 | 1.693 | 0.02659 | -0.17 | 63.666
9 | 1.61 | 0.02897 | -0.17 | 55.57
9.5 | 1.019 | 0.03328 | -0.17 | 30.61
10 | 1.049 | 0.03511 | -0.171 | 29.876
10.5 | 0.906 | 0.08271 | -0.092 | 10.956
11 | 0.929 | 0.08426 | -0.081 | 11.027
11.5 | 0.956 | 0.09499 | -0.08 | 10.061
12 | 0.983 | 0.09667 | -0.082 | 10.166
12.5 | 1.011 | 0.10296 | -0.087 | 9.82
13 | 1.038 | 0.10572 | -0.089 | 9.822

## 64. Re 3M Mach 0.50 (2)
BIGFOIL.COM POLAR EXPORT
NACA63A716
NACA63A716 |  |  |  | Cl Max: | 1.5298 | at alpha= | 13.5 | deg
XFOIL ncrit=9 |  |  |  | L/D Max: | 134.228 | at alpha= | 4 | deg
Re: | 3000000 |  |  | Cd Min: | 0.18249 | at alpha= | 18.5 | deg
Mach: | 0.5 |  |  | Cl=0 at alpha= | -5.0163 | deg
|  |  |  | @ Cl=0.1, Cd= | 0.0072465
|  |  |  | @ Cl=0.4, Cd= | 0.0061157
|  |  |  | @ Cl=0.6, Cd= | 0.0063533
alpha (deg) | Cl | Cd | Cm | Cl/Cd
-14.5 | -0.2025 | 0.11948 | -0.1193 | -1.6948
-14 | -0.2112 | 0.10872 | -0.1253 | -1.9426
-13 | -0.2425 | 0.0871 | -0.1384 | -2.7842
-12.5 | -0.266 | 0.07619 | -0.1457 | -3.4913
-12 | -0.2915 | 0.06558 | -0.1531 | -4.445
-11.5 | -0.3208 | 0.05466 | -0.1604 | -5.869
-11 | -0.3427 | 0.04375 | -0.1685 | -7.8331
-10.5 | -0.3579 | 0.03474 | -0.1761 | -10.3022
-10 | -0.3856 | 0.02599 | -0.1828 | -14.8365
-9.5 | -0.412 | 0.01826 | -0.1878 | -22.563
-9 | -0.4056 | 0.01441 | -0.1827 | -28.1471
-8.5 | -0.3589 | 0.0124 | -0.1789 | -28.9435
-8 | -0.2971 | 0.01137 | -0.1761 | -26.1302
-7.5 | -0.2432 | 0.0103 | -0.1722 | -23.6117
-7 | -0.1912 | 0.00958 | -0.1677 | -19.9582
-6.5 | -0.1415 | 0.00893 | -0.1629 | -15.8455
-6 | -0.0937 | 0.00846 | -0.1576 | -11.0757
-5.5 | -0.0476 | 0.00807 | -0.1521 | -5.8984
-5 | 0.0016 | 0.00776 | -0.1474 | 0.20619
-4.5 | 0.052 | 0.00747 | -0.1431 | 6.9612
-4 | 0.1014 | 0.00724 | -0.1388 | 14.0055
-3.5 | 0.1494 | 0.00703 | -0.1344 | 21.2518
-3 | 0.1974 | 0.00687 | -0.13 | 28.7336
-2 | 0.2888 | 0.00658 | -0.1208 | 43.8906
-1.5 | 0.3304 | 0.00634 | -0.1157 | 52.1136
-1 | 0.3855 | 0.00612 | -0.1135 | 62.9902
-0.5 | 0.453 | 0.0061 | -0.114 | 74.2623
0 | 0.5247 | 0.00618 | -0.1154 | 84.9029
0.5 | 0.598 | 0.00635 | -0.1172 | 94.1732
1 | 0.6779 | 0.00648 | -0.1204 | 104.6142
1.5 | 0.7549 | 0.00667 | -0.123 | 113.1784
2 | 0.8371 | 0.00691 | -0.1267 | 121.1433
2.5 | 0.9113 | 0.00714 | -0.1285 | 127.6331
3 | 0.9783 | 0.00747 | -0.1288 | 130.9639
3.5 | 1.0423 | 0.00782 | -0.1283 | 133.2864
4 | 1.1047 | 0.00823 | -0.1274 | 134.2284
4.5 | 1.1639 | 0.00873 | -0.1259 | 133.3219
5 | 1.2209 | 0.00932 | -0.1239 | 130.9979
5.5 | 1.2732 | 0.01008 | -0.121 | 126.3095
6 | 1.3185 | 0.01112 | -0.1171 | 118.5701
6.5 | 1.3513 | 0.01267 | -0.1114 | 106.6535
8 | 1.3843 | 0.02121 | -0.089 | 65.2664
9 | 1.4203 | 0.0278 | -0.0785 | 51.0899
9.5 | 1.4334 | 0.0318 | -0.0738 | 45.0755
10 | 1.4645 | 0.03614 | -0.0724 | 40.523
10.5 | 1.4783 | 0.04048 | -0.0683 | 36.5193
11 | 1.4924 | 0.045 | -0.0645 | 33.1644
12 | 1.512 | 0.05532 | -0.0577 | 27.3319
12.5 | 1.5225 | 0.06074 | -0.0549 | 25.0659
13 | 1.5279 | 0.06682 | -0.0524 | 22.8659
13.5 | 1.5298 | 0.07343 | -0.0503 | 20.8334
14 | 1.5247 | 0.08097 | -0.0489 | 18.8304
14.5 | 1.512 | 0.08952 | -0.0482 | 16.8901
15 | 1.4959 | 0.09878 | -0.0484 | 15.1438
15.5 | 1.4739 | 0.10901 | -0.0498 | 13.5208
16 | 1.4464 | 0.12031 | -0.0526 | 12.0223
16.5 | 1.4215 | 0.13177 | -0.0565 | 10.7877
17 | 1.3953 | 0.14387 | -0.0618 | 9.6983
17.5 | 1.3701 | 0.15652 | -0.0684 | 8.7535
18 | 1.3476 | 0.16923 | -0.0759 | 7.9631
18.5 | 1.3258 | 0.18249 | -0.0845 | 7.2651

## 65. Re 4M Mach 0.00 (1)
BIGFOIL.COM POLAR EXPORT
NACA63A716
NACA63A716 |  |  |  | Cl Max: | 1.802 | at alpha= | 12.5 | deg
JavaFoil+Calcfoil stall+Eppler ext transition |  |  |  | L/D Max: | 160.133 | at alpha= | 5.5 | deg
Re: | 4000000 |  |  | Cd Min: | 0.00596 | at alpha= | -2.5 | deg
Mach: | 0 |  |  | Cl=0 at alpha= | -5.6393 | deg
|  |  |  | @ Cl=0.1, Cd= | 0.0071639
|  |  |  | @ Cl=0.4, Cd= | 0.0059636
|  |  |  | @ Cl=0.6, Cd= | 0.0061319
alpha (deg) | Cl | Cd | Cm | Cl/Cd
-20 | -0.566 | 0.16141 | -0.057 | -3.507
-19.5 | -0.579 | 0.15504 | -0.057 | -3.733
-19 | -0.59 | 0.14944 | -0.058 | -3.95
-18.5 | -0.601 | 0.14138 | -0.059 | -4.252
-18 | -0.61 | 0.13472 | -0.059 | -4.529
-17.5 | -0.619 | 0.12651 | -0.061 | -4.889
-17 | -0.625 | 0.12019 | -0.062 | -5.196
-16.5 | -0.629 | 0.1125 | -0.064 | -5.591
-16 | -0.63 | 0.1081 | -0.064 | -5.827
-15.5 | -0.63 | 0.1012 | -0.067 | -6.222
-15 | -0.626 | 0.09459 | -0.069 | -6.623
-14.5 | -0.623 | 0.08511 | -0.073 | -7.32
-14 | -0.615 | 0.07854 | -0.076 | -7.824
-13.5 | -0.61 | 0.06593 | -0.083 | -9.247
-13 | -0.616 | 0.04454 | -0.095 | -13.829
-12.5 | -0.613 | 0.03041 | -0.103 | -20.173
-12 | -0.599 | 0.02296 | -0.107 | -26.081
-11.5 | -0.573 | 0.01943 | -0.11 | -29.505
-11 | -0.545 | 0.01588 | -0.112 | -34.321
-10.5 | -0.51 | 0.01388 | -0.115 | -36.751
-10 | -0.471 | 0.01237 | -0.117 | -38.029
-9.5 | -0.442 | 0.00937 | -0.123 | -47.153
-9 | -0.391 | 0.0086 | -0.124 | -45.408
-8.5 | -0.337 | 0.00833 | -0.125 | -40.462
-8 | -0.281 | 0.00815 | -0.125 | -34.505
-7.5 | -0.223 | 0.00797 | -0.126 | -28.027
-7 | -0.164 | 0.0078 | -0.127 | -21.063
-6.5 | -0.105 | 0.00763 | -0.128 | -13.692
-6 | -0.044 | 0.0075 | -0.129 | -5.877
-5.5 | 0.017 | 0.00732 | -0.13 | 2.309
-5 | 0.078 | 0.00721 | -0.131 | 10.854
-4.5 | 0.14 | 0.00708 | -0.132 | 19.766
-4 | 0.202 | 0.00686 | -0.132 | 29.442
-3.5 | 0.264 | 0.00637 | -0.133 | 41.452
-3 | 0.326 | 0.00598 | -0.134 | 54.511
-2.5 | 0.389 | 0.00596 | -0.135 | 65.182
-2 | 0.45 | 0.00598 | -0.136 | 75.343
-1.5 | 0.512 | 0.00605 | -0.137 | 84.611
-1 | 0.574 | 0.00609 | -0.137 | 94.262
-0.5 | 0.636 | 0.00619 | -0.138 | 102.707
0 | 0.697 | 0.00628 | -0.139 | 111.088
0.5 | 0.759 | 0.00641 | -0.14 | 118.416
1 | 0.821 | 0.00656 | -0.141 | 124.993
1.5 | 0.882 | 0.00668 | -0.142 | 131.966
2 | 0.939 | 0.00666 | -0.142 | 140.943
2.5 | 1 | 0.00708 | -0.143 | 141.271
3 | 1.06 | 0.00712 | -0.144 | 148.934
3.5 | 1.121 | 0.00753 | -0.145 | 148.881
4 | 1.181 | 0.00771 | -0.145 | 153.209
4.5 | 1.24 | 0.00805 | -0.146 | 153.985
5 | 1.299 | 0.0084 | -0.147 | 154.556
5.5 | 1.354 | 0.00846 | -0.147 | 160.133
6 | 1.406 | 0.00922 | -0.148 | 152.572
6.5 | 1.452 | 0.0107 | -0.148 | 135.794
7 | 1.501 | 0.01176 | -0.148 | 127.631
7.5 | 1.548 | 0.01324 | -0.148 | 116.865
8 | 1.593 | 0.01447 | -0.149 | 110.09
8.5 | 1.633 | 0.01579 | -0.149 | 103.377
9 | 1.67 | 0.01675 | -0.15 | 99.683
9.5 | 1.702 | 0.01844 | -0.15 | 92.322
10 | 1.732 | 0.01925 | -0.151 | 89.961
10.5 | 1.756 | 0.02019 | -0.151 | 86.965
11 | 1.776 | 0.02105 | -0.151 | 84.364
11.5 | 1.79 | 0.02211 | -0.152 | 80.938
12 | 1.798 | 0.02326 | -0.152 | 77.305
12.5 | 1.802 | 0.02443 | -0.152 | 73.739
13 | 1.797 | 0.02563 | -0.153 | 70.098
13.5 | 1.785 | 0.02713 | -0.153 | 65.789
14 | 1.768 | 0.02816 | -0.153 | 62.79
14.5 | 1.746 | 0.0298 | -0.153 | 58.612
15 | 1.72 | 0.03141 | -0.154 | 54.741
15.5 | 1.687 | 0.03348 | -0.154 | 50.402
16 | 1.651 | 0.03562 | -0.154 | 46.341
16.5 | 1.608 | 0.03816 | -0.153 | 42.135
17 | 1.562 | 0.04119 | -0.153 | 37.915
17.5 | 1.515 | 0.04399 | -0.153 | 34.427

## 66. Re 4M Mach 0.00 (2)
BIGFOIL.COM POLAR EXPORT
NACA63A716
NACA63A716 |  |  |  | Cl Max: | 1.7413 | at alpha= | 19.5 | deg
XFOIL ncrit=9 |  |  |  | L/D Max: | 162.441 | at alpha= | 5 | deg
Re: | 4000000 |  |  | Cd Min: | 0.08314 | at alpha= | 20 | deg
Mach: | 0 |  |  | Cl=0 at alpha= | -5.4198 | deg
|  |  |  | @ Cl=0.1, Cd= | 0.0063122
|  |  |  | @ Cl=0.4, Cd= | 0.0050042
|  |  |  | @ Cl=0.6, Cd= | 0.0051306
alpha (deg) | Cl | Cd | Cm | Cl/Cd
-20 | -0.9546 | 0.07923 | -0.1002 | -12.0485
-19.5 | -1.0303 | 0.05916 | -0.115 | -17.4155
-19 | -1.0567 | 0.04688 | -0.1261 | -22.5405
-18.5 | -1.0686 | 0.0397 | -0.1306 | -26.9169
-18 | -1.0735 | 0.03389 | -0.1337 | -31.676
-17.5 | -1.0694 | 0.02928 | -0.1359 | -36.5232
-17 | -1.0579 | 0.02549 | -0.1376 | -41.5026
-16.5 | -1.0389 | 0.02244 | -0.139 | -46.2968
-16 | -1.0156 | 0.01983 | -0.1402 | -51.2153
-15.5 | -0.99 | 0.01775 | -0.1407 | -55.7746
-15 | -0.9587 | 0.01655 | -0.1392 | -57.9275
-14.5 | -0.9257 | 0.01542 | -0.1371 | -60.0324
-14 | -0.8831 | 0.01423 | -0.1366 | -62.059
-13.5 | -0.8398 | 0.01318 | -0.1359 | -63.7178
-13 | -0.7923 | 0.01242 | -0.1355 | -63.7923
-12.5 | -0.7491 | 0.01121 | -0.1347 | -66.8243
-12 | -0.6953 | 0.01069 | -0.1352 | -65.0421
-11.5 | -0.6435 | 0.01022 | -0.135 | -62.9648
-11 | -0.5912 | 0.00974 | -0.135 | -60.6982
-10.5 | -0.5362 | 0.00942 | -0.1353 | -56.9214
-10 | -0.482 | 0.00905 | -0.1355 | -53.2597
-9.5 | -0.4276 | 0.0087 | -0.1357 | -49.1494
-9 | -0.3736 | 0.00827 | -0.1358 | -45.1753
-8.5 | -0.3176 | 0.00796 | -0.1362 | -39.8995
-8 | -0.2607 | 0.00775 | -0.1369 | -33.6387
-7.5 | -0.2079 | 0.00754 | -0.1365 | -27.5729
-7 | -0.1568 | 0.00731 | -0.1358 | -21.4501
-6.5 | -0.1064 | 0.00708 | -0.1349 | -15.0282
-6 | -0.0562 | 0.00691 | -0.1338 | -8.1331
-5.5 | -0.0077 | 0.00672 | -0.1324 | -1.1458
-5 | 0.0403 | 0.00654 | -0.1309 | 6.1621
-4.5 | 0.0881 | 0.00635 | -0.1293 | 13.874
-4 | 0.1353 | 0.0062 | -0.1276 | 21.8226
-3.5 | 0.1776 | 0.00604 | -0.1247 | 29.404
-3 | 0.2191 | 0.00587 | -0.1217 | 37.3254
-2.5 | 0.2611 | 0.00565 | -0.1189 | 46.2124
-2 | 0.3024 | 0.00544 | -0.1158 | 55.5882
-1.5 | 0.3422 | 0.00514 | -0.1126 | 66.5759
-1 | 0.3899 | 0.00501 | -0.111 | 77.8244
-0.5 | 0.4418 | 0.00498 | -0.1104 | 88.7149
0 | 0.4966 | 0.00501 | -0.1104 | 99.1218
0.5 | 0.5525 | 0.0051 | -0.1106 | 108.3333
1 | 0.6147 | 0.00514 | -0.1123 | 119.5914
1.5 | 0.6758 | 0.00527 | -0.1139 | 128.2353
2 | 0.7401 | 0.00542 | -0.1161 | 136.5498
2.5 | 0.8054 | 0.00559 | -0.1187 | 144.0787
3 | 0.8799 | 0.00575 | -0.1233 | 153.0261
3.5 | 0.9436 | 0.00594 | -0.1256 | 158.8552
4 | 1.0009 | 0.00618 | -0.1264 | 161.9579
4.5 | 1.0531 | 0.00651 | -0.1262 | 161.7665
5 | 1.1046 | 0.0068 | -0.1258 | 162.4412
5.5 | 1.1503 | 0.00728 | -0.1243 | 158.0082
6 | 1.1887 | 0.00799 | -0.1216 | 148.7735
6.5 | 1.2196 | 0.00899 | -0.1175 | 135.6618
7 | 1.2402 | 0.01042 | -0.1119 | 119.0211
7.5 | 1.2783 | 0.01118 | -0.1095 | 114.3381
8 | 1.3015 | 0.01259 | -0.1047 | 103.3757
8.5 | 1.3355 | 0.01357 | -0.1019 | 98.4156
9 | 1.3658 | 0.01476 | -0.0986 | 92.5339
9.5 | 1.3967 | 0.01597 | -0.0957 | 87.4577
10 | 1.4417 | 0.01723 | -0.096 | 83.6738
10.5 | 1.47 | 0.01862 | -0.0928 | 78.9474
11 | 1.4968 | 0.02013 | -0.0896 | 74.3567
11.5 | 1.5229 | 0.02176 | -0.0865 | 69.9862
12 | 1.5464 | 0.02361 | -0.0833 | 65.4977
12.5 | 1.5662 | 0.02583 | -0.0799 | 60.6349
13 | 1.5893 | 0.02793 | -0.0772 | 56.903
13.5 | 1.61 | 0.0303 | -0.0745 | 53.1353
14 | 1.628 | 0.033 | -0.0718 | 49.3333
14.5 | 1.6485 | 0.03557 | -0.0696 | 46.3452
15 | 1.6646 | 0.03863 | -0.0673 | 43.0909
15.5 | 1.6784 | 0.04201 | -0.0651 | 39.9524
16 | 1.6938 | 0.0453 | -0.0633 | 37.3907
16.5 | 1.7072 | 0.04889 | -0.0616 | 34.9192
17 | 1.7156 | 0.05307 | -0.06 | 32.3271
17.5 | 1.7202 | 0.05774 | -0.0584 | 29.7922
18 | 1.7259 | 0.06247 | -0.0573 | 27.6277
18.5 | 1.7344 | 0.06697 | -0.0565 | 25.8982
19 | 1.7388 | 0.07197 | -0.0559 | 24.1601
19.5 | 1.7413 | 0.07734 | -0.0555 | 22.5149
20 | 1.741 | 0.08314 | -0.0554 | 20.9406

## 67. Re 4M Mach 0.10 (1)
BIGFOIL.COM POLAR EXPORT
NACA63A716
NACA63A716 |  |  |  | Cl Max: | 1.794 | at alpha= | 12 | deg
JavaFoil+Calcfoil stall+Eppler ext transition |  |  |  | L/D Max: | 159.302 | at alpha= | 5.5 | deg
Re: | 4000000 |  |  | Cd Min: | 0.00598 | at alpha= | -2.5 | deg
Mach: | 0.1 |  |  | Cl=0 at alpha= | -5.6393 | deg
|  |  |  | @ Cl=0.1, Cd= | 0.0071693
|  |  |  | @ Cl=0.4, Cd= | 0.0059829
|  |  |  | @ Cl=0.6, Cd= | 0.0061471
alpha (deg) | Cl | Cd | Cm | Cl/Cd
-20 | -0.521 | 0.16644 | -0.056 | -3.129
-19.5 | -0.536 | 0.15878 | -0.057 | -3.378
-19 | -0.551 | 0.15064 | -0.057 | -3.658
-18.5 | -0.565 | 0.14476 | -0.058 | -3.9
-18 | -0.577 | 0.13784 | -0.059 | -4.186
-17.5 | -0.588 | 0.12885 | -0.06 | -4.564
-17 | -0.597 | 0.12221 | -0.061 | -4.888
-16.5 | -0.604 | 0.11558 | -0.063 | -5.229
-16 | -0.609 | 0.11028 | -0.063 | -5.52
-15.5 | -0.611 | 0.10373 | -0.065 | -5.889
-15 | -0.61 | 0.09696 | -0.067 | -6.294
-14.5 | -0.609 | 0.08794 | -0.071 | -6.922
-14 | -0.602 | 0.08203 | -0.074 | -7.337
-13.5 | -0.596 | 0.07137 | -0.08 | -8.354
-13 | -0.592 | 0.05771 | -0.088 | -10.265
-12.5 | -0.601 | 0.03534 | -0.101 | -16.997
-12 | -0.591 | 0.02513 | -0.106 | -23.538
-11.5 | -0.569 | 0.02055 | -0.11 | -27.695
-11 | -0.543 | 0.01655 | -0.113 | -32.799
-10.5 | -0.509 | 0.01429 | -0.115 | -35.606
-10 | -0.47 | 0.01273 | -0.117 | -36.935
-9.5 | -0.443 | 0.00947 | -0.123 | -46.728
-9 | -0.392 | 0.00866 | -0.124 | -45.218
-8.5 | -0.338 | 0.00834 | -0.125 | -40.536
-8 | -0.282 | 0.00817 | -0.126 | -34.582
-7.5 | -0.224 | 0.00798 | -0.127 | -28.086
-7 | -0.165 | 0.00782 | -0.128 | -21.113
-6.5 | -0.105 | 0.00765 | -0.129 | -13.72
-6 | -0.044 | 0.00752 | -0.13 | -5.884
-5.5 | 0.017 | 0.00731 | -0.13 | 2.323
-5 | 0.079 | 0.00721 | -0.131 | 10.91
-4.5 | 0.141 | 0.00709 | -0.132 | 19.836
-4 | 0.203 | 0.00688 | -0.133 | 29.47
-3.5 | 0.265 | 0.00642 | -0.134 | 41.32
-3 | 0.328 | 0.00599 | -0.135 | 54.71
-2.5 | 0.391 | 0.00598 | -0.136 | 65.339
-2 | 0.453 | 0.006 | -0.136 | 75.517
-1.5 | 0.515 | 0.00607 | -0.137 | 84.878
-1 | 0.577 | 0.00611 | -0.138 | 94.456
-0.5 | 0.639 | 0.00621 | -0.139 | 102.959
0 | 0.701 | 0.00632 | -0.14 | 110.866
0.5 | 0.763 | 0.00646 | -0.141 | 118.145
1 | 0.825 | 0.00658 | -0.141 | 125.335
1.5 | 0.886 | 0.00673 | -0.142 | 131.694
2 | 0.944 | 0.00668 | -0.143 | 141.203
2.5 | 1.005 | 0.00709 | -0.144 | 141.811
3 | 1.066 | 0.00733 | -0.145 | 145.394
3.5 | 1.126 | 0.00758 | -0.145 | 148.592
4 | 1.187 | 0.00775 | -0.146 | 153.132
4.5 | 1.246 | 0.0081 | -0.147 | 153.81
5 | 1.305 | 0.00845 | -0.148 | 154.507
5.5 | 1.36 | 0.00854 | -0.148 | 159.302
6 | 1.412 | 0.00929 | -0.148 | 151.989
6.5 | 1.459 | 0.01083 | -0.148 | 134.693
7 | 1.507 | 0.01197 | -0.149 | 125.894
7.5 | 1.554 | 0.01341 | -0.149 | 115.863
8 | 1.598 | 0.0148 | -0.15 | 108.004
8.5 | 1.638 | 0.0161 | -0.15 | 101.737
9 | 1.675 | 0.01696 | -0.15 | 98.784
9.5 | 1.707 | 0.01867 | -0.151 | 91.389
10 | 1.735 | 0.01956 | -0.151 | 88.661
10.5 | 1.758 | 0.02041 | -0.152 | 86.154
11 | 1.775 | 0.02143 | -0.152 | 82.835
11.5 | 1.787 | 0.02253 | -0.152 | 79.323
12 | 1.794 | 0.0237 | -0.153 | 75.71
12.5 | 1.794 | 0.02487 | -0.153 | 72.164
13 | 1.786 | 0.02625 | -0.153 | 68.02
13.5 | 1.77 | 0.02764 | -0.154 | 64.054
14 | 1.749 | 0.02882 | -0.154 | 60.699
14.5 | 1.722 | 0.03047 | -0.154 | 56.528
15 | 1.69 | 0.03219 | -0.154 | 52.5
15.5 | 1.652 | 0.03414 | -0.154 | 48.394
16 | 1.608 | 0.03687 | -0.154 | 43.621
16.5 | 1.559 | 0.03959 | -0.154 | 39.392
17 | 1.508 | 0.04273 | -0.153 | 35.276

## 68. Re 4M Mach 0.10 (2)
BIGFOIL.COM POLAR EXPORT
NACA63A716
NACA63A716 |  |  |  | Cl Max: | 1.7311 | at alpha= | 19.5 | deg
XFOIL ncrit=9 |  |  |  | L/D Max: | 162.193 | at alpha= | 5 | deg
Re: | 4000000 |  |  | Cd Min: | 0.15561 | at alpha= | -20 | deg
Mach: | 0.1 |  |  | Cl=0 at alpha= | -5.4113 | deg
|  |  |  | @ Cl=0.1, Cd= | 0.0063296
|  |  |  | @ Cl=0.4, Cd= | 0.0050325
|  |  |  | @ Cl=0.6, Cd= | 0.005159
alpha (deg) | Cl | Cd | Cm | Cl/Cd
-20 | -0.5323 | 0.15561 | -0.0614 | -3.4207
-19 | -0.999 | 0.0566 | -0.1217 | -17.6502
-18.5 | -1.0244 | 0.04638 | -0.1291 | -22.0871
-18 | -1.0396 | 0.03896 | -0.1335 | -26.6838
-17.5 | -1.0443 | 0.03313 | -0.1366 | -31.5213
-17 | -1.042 | 0.02826 | -0.139 | -36.8719
-16 | -1.0091 | 0.02151 | -0.1419 | -46.9131
-15.5 | -0.9852 | 0.01885 | -0.1433 | -52.2653
-15 | -0.9572 | 0.01722 | -0.1425 | -55.5865
-14.5 | -0.9272 | 0.01595 | -0.1402 | -58.1317
-14 | -0.8867 | 0.01476 | -0.1392 | -60.0745
-13.5 | -0.8437 | 0.01362 | -0.1383 | -61.9457
-13 | -0.7968 | 0.01277 | -0.1377 | -62.3962
-12.5 | -0.7517 | 0.01166 | -0.1369 | -64.4683
-12 | -0.7008 | 0.01084 | -0.1369 | -64.6494
-11.5 | -0.6485 | 0.01037 | -0.1366 | -62.5362
-11 | -0.596 | 0.00985 | -0.1364 | -60.5076
-10.5 | -0.5405 | 0.00951 | -0.1367 | -56.8349
-10 | -0.486 | 0.00912 | -0.1368 | -53.2895
-9.5 | -0.4308 | 0.00881 | -0.1369 | -48.899
-9 | -0.3766 | 0.00834 | -0.1369 | -45.1559
-8.5 | -0.3204 | 0.00802 | -0.1373 | -39.9501
-7 | -0.1584 | 0.00735 | -0.1366 | -21.551
-6.5 | -0.1078 | 0.00711 | -0.1356 | -15.1617
-6 | -0.0573 | 0.00693 | -0.1346 | -8.2684
-5.5 | -0.0085 | 0.00674 | -0.1331 | -1.2611
-4.5 | 0.0873 | 0.00637 | -0.1298 | 13.7049
-4 | 0.1345 | 0.00622 | -0.128 | 21.6238
-3.5 | 0.1765 | 0.00606 | -0.125 | 29.1254
-3 | 0.218 | 0.00589 | -0.1219 | 37.0119
-2.5 | 0.2606 | 0.00568 | -0.1191 | 45.8803
-2 | 0.3025 | 0.00545 | -0.1161 | 55.5046
-1.5 | 0.3427 | 0.00516 | -0.1129 | 66.4147
-1 | 0.3902 | 0.00504 | -0.1112 | 77.4206
-0.5 | 0.4426 | 0.005 | -0.1106 | 88.52
0 | 0.4982 | 0.00503 | -0.1107 | 99.0457
0.5 | 0.5542 | 0.00513 | -0.1109 | 108.0312
1 | 0.6174 | 0.00517 | -0.1127 | 119.4197
1.5 | 0.6791 | 0.0053 | -0.1143 | 128.1321
2 | 0.7439 | 0.00544 | -0.1166 | 136.7463
2.5 | 0.8101 | 0.00561 | -0.1193 | 144.4029
3 | 0.885 | 0.00578 | -0.1239 | 153.1142
3.5 | 0.9483 | 0.00597 | -0.126 | 158.8442
4 | 1.0054 | 0.00622 | -0.1267 | 161.6399
4.5 | 1.0575 | 0.00654 | -0.1263 | 161.6972
5 | 1.1094 | 0.00684 | -0.1259 | 162.193
5.5 | 1.1549 | 0.00733 | -0.1243 | 157.558
6 | 1.1933 | 0.00805 | -0.1215 | 148.236
6.5 | 1.2237 | 0.00908 | -0.1173 | 134.7687
7 | 1.2441 | 0.01054 | -0.1116 | 118.0361
7.5 | 1.282 | 0.01132 | -0.109 | 113.2509
8.5 | 1.3385 | 0.0138 | -0.1012 | 96.9928
9 | 1.3682 | 0.01506 | -0.0978 | 90.8499
9.5 | 1.3988 | 0.01632 | -0.0948 | 85.7108
10 | 1.4439 | 0.01763 | -0.095 | 81.9002
10.5 | 1.4724 | 0.01905 | -0.0918 | 77.2913
11 | 1.4989 | 0.02064 | -0.0885 | 72.6211
11.5 | 1.5245 | 0.02236 | -0.0853 | 68.1798
12 | 1.5471 | 0.02435 | -0.082 | 63.5359
12.5 | 1.5673 | 0.02663 | -0.0787 | 58.8547
13 | 1.5889 | 0.02891 | -0.0758 | 54.9602
13.5 | 1.6094 | 0.03141 | -0.0731 | 51.2385
14 | 1.6275 | 0.03421 | -0.0705 | 47.5738
14.5 | 1.647 | 0.03697 | -0.0682 | 44.5496
15 | 1.6624 | 0.04019 | -0.0659 | 41.3635
15.5 | 1.6775 | 0.04354 | -0.0638 | 38.5278
16 | 1.6913 | 0.04709 | -0.0619 | 35.9163
16.5 | 1.7033 | 0.05095 | -0.0603 | 33.4308
17 | 1.709 | 0.05552 | -0.0586 | 30.7817
17.5 | 1.7158 | 0.06011 | -0.0572 | 28.5443
18 | 1.7212 | 0.06498 | -0.0561 | 26.4882
18.5 | 1.7276 | 0.06982 | -0.0554 | 24.7436
19 | 1.7302 | 0.07522 | -0.0549 | 23.0019
19.5 | 1.7311 | 0.08091 | -0.0546 | 21.3954
20 | 1.7292 | 0.08701 | -0.0546 | 19.8736

## 69. Re 4M Mach 0.25 (1)
BIGFOIL.COM POLAR EXPORT
NACA63A716
NACA63A716 |  |  |  | Cl Max: | 1.762 | at alpha= | 11 | deg
JavaFoil+Calcfoil stall+Eppler ext transition |  |  |  | L/D Max: | 160.125 | at alpha= | 5 | deg
Re: | 4000000 |  |  | Cd Min: | 0.00605 | at alpha= | -2.5 | deg
Mach: | 0.25 |  |  | Cl=0 at alpha= | -5.6371 | deg
|  |  |  | @ Cl=0.1, Cd= | 0.0072708
|  |  |  | @ Cl=0.4, Cd= | 0.0060523
|  |  |  | @ Cl=0.6, Cd= | 0.0062287
alpha (deg) | Cl | Cd | Cm | Cl/Cd
-18 | -0.261 | 0.15319 | -0.055 | -1.705
-17.5 | -0.309 | 0.14581 | -0.056 | -2.121
-17 | -0.352 | 0.1384 | -0.057 | -2.544
-16.5 | -0.39 | 0.1299 | -0.058 | -3.006
-16 | -0.424 | 0.12163 | -0.059 | -3.488
-15.5 | -0.453 | 0.11375 | -0.06 | -3.984
-15 | -0.478 | 0.10682 | -0.062 | -4.473
-14.5 | -0.496 | 0.10082 | -0.063 | -4.923
-14 | -0.51 | 0.09447 | -0.065 | -5.393
-13.5 | -0.518 | 0.08703 | -0.068 | -5.949
-13 | -0.52 | 0.08046 | -0.071 | -6.459
-12.5 | -0.517 | 0.07305 | -0.076 | -7.074
-12 | -0.507 | 0.06672 | -0.079 | -7.605
-11.5 | -0.513 | 0.04363 | -0.098 | -11.761
-11 | -0.519 | 0.02317 | -0.111 | -22.387
-10.5 | -0.497 | 0.0175 | -0.116 | -28.416
-10 | -0.464 | 0.0152 | -0.118 | -30.531
-9.5 | -0.426 | 0.01296 | -0.121 | -32.894
-9 | -0.397 | 0.0095 | -0.128 | -41.768
-8.5 | -0.344 | 0.00862 | -0.129 | -39.897
-8 | -0.288 | 0.00838 | -0.13 | -34.368
-7.5 | -0.229 | 0.00815 | -0.13 | -28.127
-7 | -0.169 | 0.00797 | -0.131 | -21.182
-6.5 | -0.108 | 0.0078 | -0.132 | -13.784
-6 | -0.045 | 0.00765 | -0.133 | -5.933
-5.5 | 0.017 | 0.00749 | -0.134 | 2.328
-5 | 0.081 | 0.00731 | -0.135 | 11.043
-4.5 | 0.144 | 0.00718 | -0.136 | 20.126
-4 | 0.208 | 0.00706 | -0.137 | 29.518
-3.5 | 0.272 | 0.00659 | -0.138 | 41.337
-3 | 0.337 | 0.0062 | -0.139 | 54.323
-2.5 | 0.401 | 0.00605 | -0.139 | 66.339
-2 | 0.465 | 0.0061 | -0.14 | 76.315
-1.5 | 0.529 | 0.00615 | -0.141 | 85.972
-1 | 0.593 | 0.00622 | -0.142 | 95.25
-0.5 | 0.657 | 0.0063 | -0.143 | 104.157
0 | 0.72 | 0.00643 | -0.144 | 112.009
0.5 | 0.784 | 0.00657 | -0.145 | 119.335
1 | 0.847 | 0.00673 | -0.145 | 125.927
1.5 | 0.911 | 0.00686 | -0.146 | 132.69
2 | 0.969 | 0.00706 | -0.147 | 137.284
2.5 | 1.032 | 0.00732 | -0.148 | 141.047
3 | 1.094 | 0.00752 | -0.149 | 145.488
3.5 | 1.157 | 0.00785 | -0.149 | 147.283
4 | 1.219 | 0.00804 | -0.15 | 151.597
4.5 | 1.28 | 0.00847 | -0.151 | 151.193
5 | 1.336 | 0.00835 | -0.151 | 160.125
5.5 | 1.391 | 0.00924 | -0.152 | 150.483
6 | 1.442 | 0.01022 | -0.152 | 141.105
6.5 | 1.493 | 0.01149 | -0.152 | 129.877
7 | 1.541 | 0.01283 | -0.153 | 120.135
7.5 | 1.588 | 0.01443 | -0.153 | 110.051
8 | 1.631 | 0.01611 | -0.153 | 101.241
8.5 | 1.668 | 0.01718 | -0.154 | 97.111
9 | 1.699 | 0.01909 | -0.154 | 89.011
9.5 | 1.726 | 0.02005 | -0.155 | 86.067
10 | 1.745 | 0.02104 | -0.155 | 82.952
10.5 | 1.757 | 0.02224 | -0.155 | 78.976
11 | 1.762 | 0.02339 | -0.156 | 75.306
11.5 | 1.759 | 0.02468 | -0.156 | 71.285
12 | 1.748 | 0.02609 | -0.156 | 67.011
12.5 | 1.726 | 0.02768 | -0.157 | 62.335
13 | 1.688 | 0.0295 | -0.157 | 57.222
13.5 | 1.64 | 0.03145 | -0.157 | 52.145
14 | 1.581 | 0.0331 | -0.157 | 47.765
14.5 | 1.512 | 0.03582 | -0.157 | 42.2
15 | 1.429 | 0.03892 | -0.157 | 36.728
15.5 | 1.338 | 0.04286 | -0.156 | 31.215
16 | 1.24 | 0.04763 | -0.155 | 26.029

## 70. Re 4M Mach 0.25 (2)
BIGFOIL.COM POLAR EXPORT
NACA63A716
NACA63A716 |  |  |  | Cl Max: | 1.6827 | at alpha= | 17.5 | deg
XFOIL ncrit=9 |  |  |  | L/D Max: | 160.37 | at alpha= | 4.5 | deg
Re: | 4000000 |  |  | Cd Min: | 0.17797 | at alpha= | -20 | deg
Mach: | 0.25 |  |  | Cl=0 at alpha= | -5.3638 | deg
|  |  |  | @ Cl=0.1, Cd= | 0.0064356
|  |  |  | @ Cl=0.4, Cd= | 0.00516
|  |  |  | @ Cl=0.6, Cd= | 0.0052921
alpha (deg) | Cl | Cd | Cm | Cl/Cd
-20 | -0.4417 | 0.17797 | -0.0585 | -2.4819
-19.5 | -0.4369 | 0.1663 | -0.0668 | -2.6272
-19 | -0.4405 | 0.15471 | -0.0738 | -2.8473
-18 | -0.4704 | 0.13047 | -0.087 | -3.6054
-17.5 | -0.655 | 0.09187 | -0.1096 | -7.1296
-17 | -0.8267 | 0.06014 | -0.1304 | -13.7463
-16.5 | -0.8709 | 0.04756 | -0.1393 | -18.3116
-16 | -0.9018 | 0.038 | -0.1457 | -23.7316
-15.5 | -0.9149 | 0.03099 | -0.1497 | -29.5224
-14.5 | -0.8983 | 0.02182 | -0.1539 | -41.1687
-14 | -0.8799 | 0.01835 | -0.1553 | -47.951
-13.5 | -0.8512 | 0.0165 | -0.1534 | -51.5879
-13 | -0.8174 | 0.01499 | -0.1504 | -54.5297
-12.5 | -0.7724 | 0.01365 | -0.1489 | -56.5861
-12 | -0.7218 | 0.01255 | -0.1479 | -57.5139
-11.5 | -0.6725 | 0.01156 | -0.1464 | -58.1747
-11 | -0.6223 | 0.01054 | -0.1451 | -59.0417
-10.5 | -0.5647 | 0.01005 | -0.1448 | -56.1891
-10 | -0.5081 | 0.00958 | -0.1441 | -53.0376
-9.5 | -0.4505 | 0.0092 | -0.1437 | -48.9674
-9 | -0.3925 | 0.00887 | -0.1434 | -44.2503
-8.5 | -0.3356 | 0.00837 | -0.1431 | -40.0956
-8 | -0.2756 | 0.00807 | -0.1434 | -34.1512
-7.5 | -0.2206 | 0.0078 | -0.1426 | -28.2821
-7 | -0.1672 | 0.00757 | -0.1415 | -22.0872
-6.5 | -0.1161 | 0.00731 | -0.1399 | -15.8824
-6 | -0.0646 | 0.00708 | -0.1384 | -9.1243
-5.5 | -0.0134 | 0.0069 | -0.1369 | -1.942
-5 | 0.0358 | 0.0067 | -0.1349 | 5.3433
-4.5 | 0.0816 | 0.00651 | -0.1322 | 12.5346
-4 | 0.1261 | 0.00633 | -0.1293 | 19.921
-3.5 | 0.1713 | 0.00616 | -0.1265 | 27.8084
-3 | 0.2159 | 0.00599 | -0.1236 | 36.0434
-2.5 | 0.2588 | 0.00582 | -0.1204 | 44.4674
-2 | 0.3027 | 0.0056 | -0.1174 | 54.0536
-1.5 | 0.3447 | 0.00529 | -0.1142 | 65.1607
-1 | 0.393 | 0.00516 | -0.1123 | 76.1628
-0.5 | 0.4462 | 0.00516 | -0.1114 | 86.4729
0 | 0.5057 | 0.00516 | -0.112 | 98.0039
0.5 | 0.5659 | 0.00524 | -0.1127 | 107.9962
1 | 0.6313 | 0.00534 | -0.1147 | 118.221
1.5 | 0.6974 | 0.00546 | -0.1168 | 127.7289
2 | 0.7657 | 0.0056 | -0.1194 | 136.7321
2.5 | 0.8394 | 0.00577 | -0.1232 | 145.4766
3 | 0.9107 | 0.00594 | -0.1265 | 153.3165
3.5 | 0.9721 | 0.00614 | -0.1276 | 158.3225
4.5 | 1.0825 | 0.00675 | -0.1272 | 160.3704
5 | 1.1349 | 0.00709 | -0.1264 | 160.0705
5.5 | 1.1802 | 0.00764 | -0.1243 | 154.4764
6 | 1.2185 | 0.00843 | -0.1209 | 144.5433
6.5 | 1.2462 | 0.00964 | -0.1159 | 129.2739
7 | 1.265 | 0.01125 | -0.1097 | 112.4444
7.5 | 1.3016 | 0.01223 | -0.1065 | 106.4268
8 | 1.322 | 0.01394 | -0.1011 | 94.835
8.5 | 1.3541 | 0.01521 | -0.0975 | 89.027
9 | 1.3808 | 0.01681 | -0.0935 | 82.1416
9.5 | 1.4102 | 0.01836 | -0.09 | 76.8083
10 | 1.4416 | 0.01994 | -0.087 | 72.2969
10.5 | 1.4801 | 0.02193 | -0.086 | 67.492
11 | 1.5041 | 0.02402 | -0.0823 | 62.6187
11.5 | 1.5284 | 0.02627 | -0.079 | 58.1804
12 | 1.549 | 0.02886 | -0.0755 | 53.6729
12.5 | 1.568 | 0.03172 | -0.0722 | 49.4325
13 | 1.5885 | 0.03463 | -0.0694 | 45.8706
13.5 | 1.6053 | 0.03791 | -0.0665 | 42.345
14 | 1.6233 | 0.04126 | -0.064 | 39.3432
14.5 | 1.6367 | 0.04508 | -0.0615 | 36.3066
15 | 1.6507 | 0.049 | -0.0593 | 33.6878
15.5 | 1.6621 | 0.0533 | -0.0574 | 31.1839
16 | 1.6694 | 0.05808 | -0.0555 | 28.7431
16.5 | 1.6747 | 0.06324 | -0.054 | 26.4817
17 | 1.6792 | 0.06864 | -0.0528 | 24.4639
17.5 | 1.6827 | 0.07424 | -0.0519 | 22.6657
18 | 1.6817 | 0.08052 | -0.0514 | 20.8855
18.5 | 1.6807 | 0.08691 | -0.0512 | 19.3384
19 | 1.6766 | 0.0938 | -0.0515 | 17.8742
19.5 | 1.6694 | 0.10124 | -0.0522 | 16.4895
20 | 1.6517 | 0.11014 | -0.0537 | 14.9964

## 71. Re 4M Mach 0.50 (1)
BIGFOIL.COM POLAR EXPORT
NACA63A716
NACA63A716 |  |  |  | Cl Max: | 1.716 | at alpha= | 8 | deg
JavaFoil+Calcfoil stall+Eppler ext transition |  |  |  | L/D Max: | 142.9 | at alpha= | 4.5 | deg
Re: | 4000000 |  |  | Cd Min: | 0.00647 | at alpha= | -2.5 | deg
Mach: | 0.5 |  |  | Cl=0 at alpha= | -5.6377 | deg
|  |  |  | @ Cl=0.1, Cd= | 0.0079018
|  |  |  | @ Cl=0.4, Cd= | 0.0066982
|  |  |  | @ Cl=0.6, Cd= | 0.0066092
alpha (deg) | Cl | Cd | Cm | Cl/Cd
-20 | -0.817 | 0.16214 | -0.069 | -5.04
-19.5 | -0.789 | 0.15766 | -0.069 | -5.004
-19 | -0.761 | 0.15205 | -0.069 | -5.005
-18.5 | -0.734 | 0.15043 | -0.071 | -4.878
-18 | -0.704 | 0.14786 | -0.069 | -4.76
-17.5 | -0.675 | 0.1403 | -0.068 | -4.813
-17 | -0.647 | 0.13625 | -0.068 | -4.749
-16.5 | -0.619 | 0.12742 | -0.069 | -4.859
-16 | -0.591 | 0.1271 | -0.07 | -4.653
-15.5 | -0.562 | 0.12088 | -0.069 | -4.651
-15 | -0.533 | 0.11521 | -0.067 | -4.627
-14.5 | -0.505 | 0.11173 | -0.067 | -4.519
-14 | -0.477 | 0.10752 | -0.068 | -4.433
-13.5 | -0.448 | 0.10774 | -0.068 | -4.162
-13 | -0.419 | 0.09815 | -0.066 | -4.272
-12.5 | -0.391 | 0.08817 | -0.066 | -4.435
-12 | -0.363 | 0.08093 | -0.067 | -4.481
-11.5 | -0.334 | 0.07496 | -0.068 | -4.462
-11 | -0.305 | 0.08174 | -0.065 | -3.737
-10.5 | -0.278 | 0.07017 | -0.07 | -3.957
-10 | -0.25 | 0.06389 | -0.074 | -3.907
-9.5 | -0.221 | 0.06154 | -0.077 | -3.599
-9 | -0.192 | 0.0599 | -0.072 | -3.208
-8.5 | -0.273 | 0.04997 | -0.089 | -5.473
-8 | -0.28 | 0.01576 | -0.134 | -17.78
-7.5 | -0.244 | 0.00939 | -0.146 | -26.008
-7 | -0.183 | 0.00889 | -0.147 | -20.559
-6.5 | -0.118 | 0.00861 | -0.148 | -13.667
-6 | -0.05 | 0.00835 | -0.149 | -5.984
-5.5 | 0.019 | 0.00811 | -0.15 | 2.379
-5 | 0.09 | 0.00793 | -0.151 | 11.307
-4.5 | 0.161 | 0.00773 | -0.152 | 20.805
-4 | 0.232 | 0.00756 | -0.153 | 30.74
-3.5 | 0.304 | 0.00727 | -0.154 | 41.808
-3 | 0.376 | 0.00681 | -0.155 | 55.246
-2.5 | 0.449 | 0.00647 | -0.156 | 69.357
-2 | 0.52 | 0.00651 | -0.157 | 79.906
-1.5 | 0.592 | 0.00659 | -0.158 | 89.735
-1 | 0.663 | 0.00676 | -0.159 | 98.101
-0.5 | 0.734 | 0.00685 | -0.16 | 107.137
0 | 0.805 | 0.00705 | -0.161 | 114.276
0.5 | 0.876 | 0.00721 | -0.162 | 121.502
1 | 0.947 | 0.00747 | -0.162 | 126.913
1.5 | 1.018 | 0.00772 | -0.163 | 131.96
2 | 1.082 | 0.00807 | -0.164 | 134.009
2.5 | 1.147 | 0.00829 | -0.165 | 138.257
3 | 1.211 | 0.00866 | -0.165 | 139.816
3.5 | 1.277 | 0.00909 | -0.165 | 140.484
4 | 1.344 | 0.00955 | -0.166 | 140.768
4.5 | 1.409 | 0.00986 | -0.167 | 142.9
5 | 1.472 | 0.01044 | -0.167 | 141.005
5.5 | 1.532 | 0.01181 | -0.168 | 129.719
6 | 1.587 | 0.01363 | -0.168 | 116.445
6.5 | 1.634 | 0.01591 | -0.169 | 102.715
7 | 1.674 | 0.01813 | -0.169 | 92.335
7.5 | 1.702 | 0.02065 | -0.169 | 82.43
8 | 1.716 | 0.02356 | -0.17 | 72.822
8.5 | 1.695 | 0.02537 | -0.17 | 66.807
9 | 1.612 | 0.02759 | -0.17 | 58.431
9.5 | 1.02 | 0.03153 | -0.171 | 32.354
10 | 1.051 | 0.03342 | -0.171 | 31.444
10.5 | 1.066 | 0.03987 | -0.168 | 26.734
11 | 1.092 | 0.04087 | -0.168 | 26.726
11.5 | 0.956 | 0.09027 | -0.082 | 10.593
12 | 0.985 | 0.09452 | -0.09 | 10.426
12.5 | 1.011 | 0.09902 | -0.088 | 10.213
13 | 1.041 | 0.10328 | -0.095 | 10.081

## 72. Re 4M Mach 0.50 (2)
BIGFOIL.COM POLAR EXPORT
NACA63A716
NACA63A716 |  |  |  | Cl Max: | 1.5648 | at alpha= | 13.5 | deg
XFOIL ncrit=9 |  |  |  | L/D Max: | 144.652 | at alpha= | 4 | deg
Re: | 4000000 |  |  | Cd Min: | 0.18008 | at alpha= | 18.5 | deg
Mach: | 0.5 |  |  | Cl=0 at alpha= | -4.9772 | deg
|  |  |  | @ Cl=0.1, Cd= | 0.0068641
|  |  |  | @ Cl=0.4, Cd= | 0.0059345
|  |  |  | @ Cl=0.6, Cd= | 0.0060034
alpha (deg) | Cl | Cd | Cm | Cl/Cd
-14.5 | -0.2298 | 0.11577 | -0.1201 | -1.985
-14 | -0.2531 | 0.10321 | -0.1275 | -2.4523
-13.5 | -0.2764 | 0.09157 | -0.1349 | -3.0185
-13 | -0.3019 | 0.08036 | -0.1426 | -3.7568
-12.5 | -0.3212 | 0.07035 | -0.1497 | -4.5657
-12 | -0.3387 | 0.06094 | -0.156 | -5.5579
-11.5 | -0.3571 | 0.05101 | -0.1623 | -7.0006
-11 | -0.3743 | 0.04092 | -0.1702 | -9.1471
-10.5 | -0.3924 | 0.03214 | -0.1774 | -12.2091
-10 | -0.4207 | 0.02371 | -0.1835 | -17.7436
-9.5 | -0.4479 | 0.01677 | -0.1858 | -26.7084
-9 | -0.4449 | 0.01263 | -0.1794 | -35.2257
-8.5 | -0.3898 | 0.01114 | -0.1753 | -34.991
-8 | -0.3256 | 0.01032 | -0.1722 | -31.5504
-7.5 | -0.2667 | 0.00945 | -0.1687 | -28.2222
-7 | -0.2102 | 0.00882 | -0.1647 | -23.8322
-6.5 | -0.1534 | 0.00845 | -0.1608 | -18.1538
-6 | -0.1044 | 0.00797 | -0.1557 | -13.0991
-5 | -0.0024 | 0.0073 | -0.1467 | -0.32877
-4.5 | 0.0503 | 0.00707 | -0.1429 | 7.1146
-4 | 0.101 | 0.00686 | -0.1388 | 14.723
-3.5 | 0.1503 | 0.00668 | -0.1346 | 22.5
-3 | 0.2012 | 0.00653 | -0.1308 | 30.8116
-2.5 | 0.2504 | 0.00639 | -0.1268 | 39.1862
-2 | 0.2947 | 0.0063 | -0.1219 | 46.7778
-1 | 0.3905 | 0.00595 | -0.1143 | 65.6303
-0.5 | 0.4578 | 0.00584 | -0.1148 | 78.3904
0 | 0.5336 | 0.00588 | -0.1171 | 90.7483
0.5 | 0.6089 | 0.00602 | -0.1193 | 101.1462
1 | 0.6948 | 0.0061 | -0.1238 | 113.9016
1.5 | 0.7779 | 0.00629 | -0.1277 | 123.6725
2 | 0.8597 | 0.00648 | -0.1312 | 132.6698
2.5 | 0.9309 | 0.00672 | -0.1323 | 138.5268
3 | 0.9979 | 0.00701 | -0.1325 | 142.3538
3.5 | 1.0607 | 0.00737 | -0.1318 | 143.9213
4 | 1.1225 | 0.00776 | -0.1307 | 144.6521
4.5 | 1.1809 | 0.00826 | -0.129 | 142.9661
5 | 1.2365 | 0.00887 | -0.1267 | 139.4025
5.5 | 1.2864 | 0.00968 | -0.1234 | 132.8926
6 | 1.3262 | 0.01088 | -0.1185 | 121.8934
6.5 | 1.3515 | 0.01268 | -0.1118 | 106.5852
7 | 1.3591 | 0.01534 | -0.1032 | 88.5984
7.5 | 1.386 | 0.01748 | -0.0975 | 79.2906
8 | 1.3862 | 0.02113 | -0.0895 | 65.6034
8.5 | 1.4148 | 0.02369 | -0.0848 | 59.7214
9 | 1.4296 | 0.02725 | -0.0795 | 52.4624
10 | 1.4681 | 0.0346 | -0.0708 | 42.4306
11 | 1.5153 | 0.04332 | -0.0655 | 34.9792
11.5 | 1.5308 | 0.04788 | -0.0619 | 31.9716
12 | 1.5414 | 0.05302 | -0.0585 | 29.072
12.5 | 1.5547 | 0.05814 | -0.0555 | 26.7406
13 | 1.5616 | 0.064 | -0.0527 | 24.4
13.5 | 1.5648 | 0.07042 | -0.0503 | 22.221
14 | 1.5606 | 0.07774 | -0.0485 | 20.0746
14.5 | 1.548 | 0.0862 | -0.0475 | 17.9582
15 | 1.5292 | 0.09555 | -0.0474 | 16.0042
15.5 | 1.5054 | 0.10584 | -0.0485 | 14.2234
16 | 1.4763 | 0.11711 | -0.051 | 12.6061
16.5 | 1.4497 | 0.12862 | -0.0547 | 11.2712
17 | 1.4219 | 0.14068 | -0.0598 | 10.1073
17.5 | 1.3917 | 0.15376 | -0.0665 | 9.0511
18 | 1.367 | 0.16663 | -0.074 | 8.2038
18.5 | 1.3425 | 0.18008 | -0.0826 | 7.455

## 73. Re 5M Mach 0.00 (1)
BIGFOIL.COM POLAR EXPORT
NACA63A716
NACA63A716 |  |  |  | Cl Max: | 1.804 | at alpha= | 12.5 | deg
JavaFoil+Calcfoil stall+Eppler ext transition |  |  |  | L/D Max: | 156.026 | at alpha= | 4.5 | deg
Re: | 5000000 |  |  | Cd Min: | 0.00589 | at alpha= | -2.5 | deg
Mach: | 0 |  |  | Cl=0 at alpha= | -5.6393 | deg
|  |  |  | @ Cl=0.1, Cd= | 0.007001
|  |  |  | @ Cl=0.4, Cd= | 0.0058918
|  |  |  | @ Cl=0.6, Cd= | 0.0060468
alpha (deg) | Cl | Cd | Cm | Cl/Cd
-20 | -0.567 | 0.15912 | -0.057 | -3.561
-19.5 | -0.579 | 0.15243 | -0.058 | -3.8
-19 | -0.591 | 0.14644 | -0.058 | -4.034
-18.5 | -0.602 | 0.13884 | -0.06 | -4.336
-18 | -0.611 | 0.13188 | -0.061 | -4.634
-17.5 | -0.619 | 0.12421 | -0.062 | -4.986
-17 | -0.626 | 0.11744 | -0.064 | -5.328
-16.5 | -0.631 | 0.10948 | -0.066 | -5.761
-16 | -0.631 | 0.10546 | -0.066 | -5.984
-15.5 | -0.631 | 0.09896 | -0.068 | -6.375
-15 | -0.628 | 0.09267 | -0.07 | -6.773
-14.5 | -0.628 | 0.07891 | -0.077 | -7.964
-14 | -0.615 | 0.07745 | -0.077 | -7.946
-13.5 | -0.623 | 0.05487 | -0.09 | -11.355
-13 | -0.628 | 0.03668 | -0.099 | -17.112
-12.5 | -0.62 | 0.02678 | -0.105 | -23.14
-12 | -0.603 | 0.02099 | -0.108 | -28.708
-11.5 | -0.576 | 0.01817 | -0.11 | -31.689
-11 | -0.547 | 0.01501 | -0.113 | -36.446
-10.5 | -0.512 | 0.01305 | -0.115 | -39.244
-10 | -0.49 | 0.00952 | -0.122 | -51.482
-9.5 | -0.442 | 0.00907 | -0.123 | -48.727
-9 | -0.391 | 0.00837 | -0.124 | -46.679
-8.5 | -0.337 | 0.00805 | -0.125 | -41.849
-8 | -0.281 | 0.00792 | -0.125 | -35.528
-7.5 | -0.223 | 0.00773 | -0.126 | -28.902
-7 | -0.164 | 0.00758 | -0.127 | -21.682
-6.5 | -0.105 | 0.00745 | -0.128 | -14.021
-6 | -0.044 | 0.00729 | -0.129 | -6.043
-5.5 | 0.017 | 0.00717 | -0.13 | 2.358
-5 | 0.078 | 0.00704 | -0.131 | 11.128
-4.5 | 0.14 | 0.00693 | -0.132 | 20.189
-4 | 0.202 | 0.00682 | -0.132 | 29.588
-3.5 | 0.264 | 0.00649 | -0.133 | 40.693
-3 | 0.326 | 0.00619 | -0.134 | 52.658
-2.5 | 0.389 | 0.00589 | -0.135 | 65.967
-2 | 0.45 | 0.0059 | -0.136 | 76.371
-1.5 | 0.512 | 0.00597 | -0.137 | 85.789
-1 | 0.574 | 0.00603 | -0.137 | 95.213
-0.5 | 0.636 | 0.00607 | -0.138 | 104.76
0 | 0.697 | 0.00621 | -0.139 | 112.345
0.5 | 0.759 | 0.0063 | -0.14 | 120.538
1 | 0.821 | 0.00643 | -0.141 | 127.646
1.5 | 0.882 | 0.00656 | -0.142 | 134.399
2 | 0.939 | 0.00661 | -0.142 | 141.967
2.5 | 1 | 0.00697 | -0.143 | 143.488
3 | 1.06 | 0.00708 | -0.144 | 149.768
3.5 | 1.121 | 0.00748 | -0.145 | 149.772
4 | 1.181 | 0.00764 | -0.145 | 154.595
4.5 | 1.24 | 0.00795 | -0.146 | 156.026
5 | 1.299 | 0.00833 | -0.147 | 155.999
5.5 | 1.357 | 0.00893 | -0.148 | 151.954
6 | 1.404 | 0.00989 | -0.147 | 141.937
6.5 | 1.453 | 0.01077 | -0.148 | 134.824
7 | 1.501 | 0.0121 | -0.148 | 124.049
7.5 | 1.548 | 0.01319 | -0.148 | 117.367
8 | 1.593 | 0.0143 | -0.149 | 111.444
8.5 | 1.634 | 0.01542 | -0.149 | 105.905
9 | 1.671 | 0.01625 | -0.15 | 102.845
9.5 | 1.704 | 0.01775 | -0.15 | 95.999
10 | 1.733 | 0.0185 | -0.151 | 93.691
10.5 | 1.758 | 0.01942 | -0.151 | 90.517
11 | 1.778 | 0.02021 | -0.152 | 87.959
11.5 | 1.793 | 0.02119 | -0.152 | 84.604
12 | 1.801 | 0.02237 | -0.152 | 80.507
12.5 | 1.804 | 0.02351 | -0.152 | 76.72
13 | 1.799 | 0.02458 | -0.153 | 73.166
13.5 | 1.787 | 0.02604 | -0.153 | 68.625
14 | 1.77 | 0.02726 | -0.153 | 64.952
14.5 | 1.749 | 0.02864 | -0.154 | 61.061
15 | 1.722 | 0.03008 | -0.154 | 57.234
15.5 | 1.69 | 0.03203 | -0.154 | 52.743
16 | 1.653 | 0.03397 | -0.154 | 48.676
16.5 | 1.613 | 0.03616 | -0.154 | 44.6
17 | 1.567 | 0.03899 | -0.154 | 40.178
17.5 | 1.519 | 0.04169 | -0.153 | 36.441

## 74. Re 5M Mach 0.00 (2)
BIGFOIL.COM POLAR EXPORT
NACA63A716
NACA63A716 |  |  |  | Cl Max: | 1.7712 | at alpha= | 19.5 | deg
XFOIL ncrit=9 |  |  |  | L/D Max: | 167.036 | at alpha= | 4 | deg
Re: | 5000000 |  |  | Cd Min: | 0.07989 | at alpha= | 20 | deg
Mach: | 0 |  |  | Cl=0 at alpha= | -5.3992 | deg
|  |  |  | @ Cl=0.1, Cd= | 0.0061025
|  |  |  | @ Cl=0.4, Cd= | 0.004913
|  |  |  | @ Cl=0.6, Cd= | 0.0049619
alpha (deg) | Cl | Cd | Cm | Cl/Cd
-20 | -1.0379 | 0.06515 | -0.1106 | -15.9309
-19.5 | -1.0736 | 0.05114 | -0.1228 | -20.9934
-19 | -1.1003 | 0.042 | -0.1286 | -26.1976
-18.5 | -1.1039 | 0.03627 | -0.1317 | -30.4356
-18 | -1.1039 | 0.03116 | -0.1342 | -35.4268
-17.5 | -1.0945 | 0.02714 | -0.1361 | -40.3279
-17 | -1.0851 | 0.02327 | -0.1377 | -46.6309
-16.5 | -1.0646 | 0.02044 | -0.1388 | -52.0841
-16 | -1.0407 | 0.01807 | -0.1399 | -57.5927
-15.5 | -1.0132 | 0.01663 | -0.1384 | -60.926
-15 | -0.9815 | 0.01562 | -0.1362 | -62.8361
-14.5 | -0.9404 | 0.01449 | -0.1354 | -64.8999
-14 | -0.8962 | 0.01359 | -0.1347 | -65.9455
-13.5 | -0.85 | 0.01277 | -0.1342 | -66.5623
-13 | -0.8014 | 0.01207 | -0.134 | -66.396
-12.5 | -0.7545 | 0.01111 | -0.1335 | -67.9118
-12 | -0.7064 | 0.01033 | -0.1329 | -68.3833
-11.5 | -0.6564 | 0.00966 | -0.1326 | -67.9503
-11 | -0.6028 | 0.00926 | -0.1328 | -65.0972
-10.5 | -0.5497 | 0.00884 | -0.1327 | -62.1833
-10 | -0.4958 | 0.00851 | -0.1328 | -58.2609
-9.5 | -0.441 | 0.0082 | -0.133 | -53.7805
-9 | -0.3856 | 0.00797 | -0.1333 | -48.3814
-8.5 | -0.3294 | 0.00767 | -0.1338 | -42.9465
-8 | -0.2702 | 0.00742 | -0.1349 | -36.4151
-7.5 | -0.2145 | 0.00721 | -0.1352 | -29.7503
-7 | -0.1615 | 0.00703 | -0.1349 | -22.973
-6.5 | -0.1101 | 0.00683 | -0.1341 | -16.1201
-6 | -0.0598 | 0.00665 | -0.1331 | -8.9925
-5.5 | -0.0099 | 0.00651 | -0.132 | -1.5207
-5 | 0.0392 | 0.00631 | -0.1307 | 6.2124
-4.5 | 0.0875 | 0.00614 | -0.1293 | 14.2508
-4 | 0.1342 | 0.006 | -0.1274 | 22.3667
-3.5 | 0.1775 | 0.00588 | -0.1247 | 30.1871
-3 | 0.2206 | 0.00571 | -0.1221 | 38.634
-2.5 | 0.2637 | 0.00553 | -0.1194 | 47.6854
-2 | 0.3055 | 0.00536 | -0.1165 | 56.9963
-1.5 | 0.3469 | 0.00511 | -0.1135 | 67.8865
-1 | 0.3929 | 0.00492 | -0.1116 | 79.8577
-0.5 | 0.4435 | 0.00487 | -0.1106 | 91.0678
0 | 0.4985 | 0.00488 | -0.1107 | 102.1516
0.5 | 0.5563 | 0.00492 | -0.1114 | 113.0691
1 | 0.6189 | 0.00498 | -0.1132 | 124.2771
1.5 | 0.6819 | 0.00512 | -0.1152 | 133.1836
2 | 0.7486 | 0.00526 | -0.118 | 142.3194
2.5 | 0.8181 | 0.00542 | -0.1215 | 150.941
3.5 | 0.9527 | 0.00579 | -0.1276 | 164.5423
4 | 1.0089 | 0.00604 | -0.1282 | 167.0364
4.5 | 1.0608 | 0.00637 | -0.1279 | 166.5306
5 | 1.1087 | 0.00677 | -0.1268 | 163.7666
5.5 | 1.1519 | 0.00732 | -0.1248 | 157.3634
6 | 1.1832 | 0.00828 | -0.1207 | 142.8986
6.5 | 1.2182 | 0.00912 | -0.1175 | 133.5746
7 | 1.2404 | 0.01048 | -0.1121 | 118.3588
7.5 | 1.2812 | 0.01111 | -0.1101 | 115.3195
8 | 1.3078 | 0.01235 | -0.1059 | 105.8947
8.5 | 1.3414 | 0.01333 | -0.1029 | 100.6302
9 | 1.3731 | 0.01443 | -0.0998 | 95.1559
9.5 | 1.4054 | 0.01553 | -0.0969 | 90.4958
10 | 1.4358 | 0.01678 | -0.094 | 85.5662
10.5 | 1.4816 | 0.01795 | -0.0944 | 82.5404
11 | 1.51 | 0.01933 | -0.0913 | 78.1169
11.5 | 1.5374 | 0.02084 | -0.0883 | 73.7716
12 | 1.5617 | 0.02259 | -0.0851 | 69.1324
12.5 | 1.5827 | 0.02465 | -0.0817 | 64.2069
13 | 1.607 | 0.02661 | -0.079 | 60.3908
13.5 | 1.6271 | 0.02894 | -0.0761 | 56.2232
14 | 1.6484 | 0.03132 | -0.0736 | 52.6309
14.5 | 1.6678 | 0.03393 | -0.0712 | 49.1541
15 | 1.6856 | 0.03676 | -0.0689 | 45.8542
15.5 | 1.7032 | 0.03971 | -0.0668 | 42.891
16 | 1.7172 | 0.04305 | -0.0647 | 39.8885
16.5 | 1.7308 | 0.04652 | -0.0628 | 37.2055
17 | 1.7407 | 0.05048 | -0.0611 | 34.483
17.5 | 1.751 | 0.05449 | -0.0596 | 32.1343
18 | 1.7586 | 0.05887 | -0.0583 | 29.8726
18.5 | 1.7653 | 0.06346 | -0.0573 | 27.8175
19 | 1.7694 | 0.0684 | -0.0565 | 25.8684
19.5 | 1.7712 | 0.07371 | -0.0559 | 24.0293
20 | 1.7672 | 0.07989 | -0.0556 | 22.1204

## 75. Re 5M Mach 0.10 (1)
BIGFOIL.COM POLAR EXPORT
NACA63A716
NACA63A716 |  |  |  | Cl Max: | 1.797 | at alpha= | 12.5 | deg
JavaFoil+Calcfoil stall+Eppler ext transition |  |  |  | L/D Max: | 155.903 | at alpha= | 4.5 | deg
Re: | 5000000 |  |  | Cd Min: | 0.0059 | at alpha= | -2.5 | deg
Mach: | 0.1 |  |  | Cl=0 at alpha= | -5.6393 | deg
|  |  |  | @ Cl=0.1, Cd= | 0.0070127
|  |  |  | @ Cl=0.4, Cd= | 0.0059014
|  |  |  | @ Cl=0.6, Cd= | 0.0060885
alpha (deg) | Cl | Cd | Cm | Cl/Cd
-19.5 | -0.537 | 0.15578 | -0.057 | -3.446
-19 | -0.552 | 0.14794 | -0.058 | -3.728
-18.5 | -0.565 | 0.14135 | -0.059 | -4
-18 | -0.578 | 0.13454 | -0.06 | -4.293
-17.5 | -0.589 | 0.12604 | -0.062 | -4.675
-17 | -0.598 | 0.11985 | -0.063 | -4.991
-16.5 | -0.606 | 0.11302 | -0.064 | -5.358
-16 | -0.61 | 0.10823 | -0.065 | -5.631
-15.5 | -0.612 | 0.10227 | -0.066 | -5.98
-15 | -0.612 | 0.09465 | -0.069 | -6.464
-14.5 | -0.613 | 0.083 | -0.075 | -7.381
-14 | -0.602 | 0.08126 | -0.074 | -7.412
-13.5 | -0.603 | 0.06471 | -0.084 | -9.325
-13 | -0.609 | 0.04532 | -0.095 | -13.428
-12.5 | -0.609 | 0.03029 | -0.103 | -20.102
-12 | -0.596 | 0.02274 | -0.108 | -26.206
-11.5 | -0.572 | 0.01913 | -0.11 | -29.9
-11 | -0.545 | 0.01561 | -0.113 | -34.884
-10.5 | -0.511 | 0.01343 | -0.115 | -38.032
-10 | -0.485 | 0.00985 | -0.121 | -49.207
-9.5 | -0.443 | 0.00915 | -0.123 | -48.413
-9 | -0.392 | 0.00839 | -0.124 | -46.711
-8.5 | -0.338 | 0.00814 | -0.125 | -41.558
-8 | -0.282 | 0.00798 | -0.126 | -35.382
-7.5 | -0.224 | 0.00779 | -0.127 | -28.799
-7 | -0.165 | 0.00764 | -0.128 | -21.613
-6.5 | -0.105 | 0.00748 | -0.129 | -14.029
-6 | -0.044 | 0.00736 | -0.13 | -6.014
-5.5 | 0.017 | 0.00716 | -0.13 | 2.372
-5 | 0.079 | 0.00705 | -0.131 | 11.163
-4.5 | 0.141 | 0.00694 | -0.132 | 20.258
-4 | 0.203 | 0.00685 | -0.133 | 29.62
-3.5 | 0.265 | 0.00653 | -0.134 | 40.641
-3 | 0.328 | 0.0062 | -0.135 | 52.81
-2.5 | 0.391 | 0.0059 | -0.136 | 66.187
-2 | 0.453 | 0.00591 | -0.136 | 76.629
-1.5 | 0.515 | 0.00601 | -0.137 | 85.68
-1 | 0.577 | 0.00607 | -0.138 | 95.07
-0.5 | 0.639 | 0.00612 | -0.139 | 104.427
0 | 0.701 | 0.00622 | -0.14 | 112.64
0.5 | 0.763 | 0.00635 | -0.141 | 120.222
1 | 0.825 | 0.00644 | -0.141 | 127.986
1.5 | 0.886 | 0.00662 | -0.142 | 133.991
2 | 0.944 | 0.00663 | -0.143 | 142.393
2.5 | 1.005 | 0.007 | -0.144 | 143.6
3 | 1.066 | 0.00726 | -0.145 | 146.812
3.5 | 1.126 | 0.00751 | -0.145 | 149.947
4 | 1.187 | 0.00767 | -0.146 | 154.763
4.5 | 1.246 | 0.00799 | -0.147 | 155.903
5 | 1.305 | 0.00838 | -0.148 | 155.774
5.5 | 1.363 | 0.00907 | -0.148 | 150.328
6 | 1.409 | 0.00998 | -0.148 | 141.225
6.5 | 1.459 | 0.0109 | -0.148 | 133.825
7 | 1.507 | 0.01232 | -0.149 | 122.348
7.5 | 1.554 | 0.01336 | -0.149 | 116.349
8 | 1.599 | 0.01468 | -0.15 | 108.9
8.5 | 1.64 | 0.01561 | -0.15 | 105.054
9 | 1.676 | 0.01645 | -0.151 | 101.9
9.5 | 1.708 | 0.01796 | -0.151 | 95.125
10 | 1.736 | 0.01884 | -0.151 | 92.187
10.5 | 1.76 | 0.01959 | -0.152 | 89.845
11 | 1.778 | 0.02056 | -0.152 | 86.46
11.5 | 1.79 | 0.02159 | -0.153 | 82.915
12 | 1.796 | 0.02274 | -0.153 | 78.976
12.5 | 1.797 | 0.02393 | -0.153 | 75.087
13 | 1.788 | 0.02517 | -0.153 | 71.014
13.5 | 1.772 | 0.02655 | -0.154 | 66.749
14 | 1.751 | 0.02787 | -0.154 | 62.828
14.5 | 1.724 | 0.02927 | -0.154 | 58.907
15 | 1.692 | 0.03085 | -0.154 | 54.865
15.5 | 1.655 | 0.03266 | -0.155 | 50.658
16 | 1.613 | 0.03501 | -0.155 | 46.06
16.5 | 1.564 | 0.03754 | -0.154 | 41.679
17 | 1.512 | 0.04048 | -0.154 | 37.359
17.5 | 1.458 | 0.04389 | -0.153 | 33.223

## 76. Re 5M Mach 0.10 (2)
BIGFOIL.COM POLAR EXPORT
NACA63A716
NACA63A716 |  |  |  | Cl Max: | 1.7604 | at alpha= | 19.5 | deg
XFOIL ncrit=9 |  |  |  | L/D Max: | 166.985 | at alpha= | 4 | deg
Re: | 5000000 |  |  | Cd Min: | 0.1031 | at alpha= | -20 | deg
Mach: | 0.1 |  |  | Cl=0 at alpha= | -5.391 | deg
|  |  |  | @ Cl=0.1, Cd= | 0.0061207
|  |  |  | @ Cl=0.4, Cd= | 0.0049348
|  |  |  | @ Cl=0.6, Cd= | 0.0049793
alpha (deg) | Cl | Cd | Cm | Cl/Cd
-20 | -0.8055 | 0.1031 | -0.0897 | -7.8128
-19.5 | -0.9986 | 0.06373 | -0.1165 | -15.6692
-19 | -1.0494 | 0.0498 | -0.1264 | -21.0723
-18.5 | -1.0627 | 0.04232 | -0.131 | -25.1111
-18 | -1.0701 | 0.03605 | -0.1345 | -29.6838
-17.5 | -1.0686 | 0.031 | -0.137 | -34.471
-17 | -1.0711 | 0.02584 | -0.1393 | -41.4512
-16.5 | -1.0553 | 0.02245 | -0.1406 | -47.0067
-16 | -1.0334 | 0.01965 | -0.1419 | -52.5903
-15.5 | -1.01 | 0.01744 | -0.142 | -57.9128
-15 | -0.9792 | 0.0162 | -0.1401 | -60.4444
-14.5 | -0.9449 | 0.01502 | -0.1381 | -62.9095
-14 | -0.9014 | 0.01398 | -0.1372 | -64.4778
-13.5 | -0.8552 | 0.01311 | -0.1365 | -65.2326
-13 | -0.8064 | 0.01237 | -0.1361 | -65.19
-12.5 | -0.759 | 0.01141 | -0.1355 | -66.5206
-12 | -0.709 | 0.01073 | -0.135 | -66.0764
-11.5 | -0.6619 | 0.00977 | -0.1342 | -67.7482
-11 | -0.6074 | 0.00939 | -0.1343 | -64.6858
-10.5 | -0.5542 | 0.00893 | -0.1341 | -62.0605
-10 | -0.4998 | 0.00858 | -0.1341 | -58.2517
-9.5 | -0.4446 | 0.00826 | -0.1342 | -53.8257
-9 | -0.3888 | 0.00802 | -0.1344 | -48.4788
-8.5 | -0.332 | 0.00773 | -0.1349 | -42.9495
-8 | -0.2728 | 0.00746 | -0.1359 | -36.5684
-7.5 | -0.2166 | 0.00725 | -0.1361 | -29.8759
-7 | -0.1633 | 0.00706 | -0.1357 | -23.1303
-6.5 | -0.1114 | 0.00686 | -0.1349 | -16.2391
-6 | -0.0609 | 0.00667 | -0.1339 | -9.1304
-5.5 | -0.0107 | 0.00653 | -0.1327 | -1.6386
-5 | 0.0384 | 0.00634 | -0.1313 | 6.0568
-4.5 | 0.087 | 0.00616 | -0.1298 | 14.1234
-4 | 0.1333 | 0.00602 | -0.1277 | 22.1429
-3.5 | 0.1761 | 0.00589 | -0.1249 | 29.8981
-3 | 0.2197 | 0.00573 | -0.1222 | 38.3421
-2.5 | 0.2637 | 0.00556 | -0.1197 | 47.4281
-2 | 0.3058 | 0.00538 | -0.1168 | 56.8401
-1.5 | 0.347 | 0.00514 | -0.1137 | 67.5097
-1 | 0.3933 | 0.00494 | -0.1118 | 79.6154
-0.5 | 0.4444 | 0.0049 | -0.1109 | 90.6939
0 | 0.4999 | 0.0049 | -0.111 | 102.0204
0.5 | 0.5583 | 0.00494 | -0.1117 | 113.0162
1 | 0.6219 | 0.005 | -0.1137 | 124.38
1.5 | 0.6853 | 0.00514 | -0.1157 | 133.3268
2 | 0.7526 | 0.00528 | -0.1185 | 142.5379
2.5 | 0.8236 | 0.00545 | -0.1223 | 151.1193
3 | 0.8956 | 0.00562 | -0.1263 | 159.3594
3.5 | 0.9574 | 0.00582 | -0.128 | 164.5017
4 | 1.0136 | 0.00607 | -0.1285 | 166.9852
4.5 | 1.0655 | 0.00641 | -0.1281 | 166.2246
5 | 1.1133 | 0.00681 | -0.1269 | 163.4802
5.5 | 1.1567 | 0.00736 | -0.1249 | 157.1603
6 | 1.1877 | 0.00834 | -0.1206 | 142.4101
6.5 | 1.2223 | 0.00921 | -0.1172 | 132.7144
7 | 1.2443 | 0.01059 | -0.1118 | 117.4976
7.5 | 1.2849 | 0.01125 | -0.1096 | 114.2133
8 | 1.3112 | 0.01253 | -0.1053 | 104.6449
8.5 | 1.3443 | 0.01356 | -0.1022 | 99.1372
9 | 1.3754 | 0.01472 | -0.0989 | 93.4375
9.5 | 1.4077 | 0.01586 | -0.096 | 88.7579
10 | 1.4379 | 0.01717 | -0.093 | 83.7449
10.5 | 1.4838 | 0.01838 | -0.0934 | 80.7291
11 | 1.5112 | 0.01987 | -0.0901 | 76.0544
11.5 | 1.5383 | 0.02147 | -0.087 | 71.6488
12 | 1.5619 | 0.02333 | -0.0837 | 66.9481
12.5 | 1.5825 | 0.02552 | -0.0803 | 62.0102
13 | 1.6069 | 0.02756 | -0.0776 | 58.3055
13.5 | 1.6277 | 0.02995 | -0.0748 | 54.3472
14 | 1.6481 | 0.03249 | -0.0722 | 50.7264
14.5 | 1.667 | 0.03523 | -0.0697 | 47.3176
15 | 1.6856 | 0.03811 | -0.0675 | 44.2299
15.5 | 1.7017 | 0.0413 | -0.0653 | 41.2034
16 | 1.7133 | 0.04497 | -0.0632 | 38.0987
16.5 | 1.7258 | 0.04869 | -0.0613 | 35.4446
17 | 1.7372 | 0.05261 | -0.0597 | 33.0203
17.5 | 1.7471 | 0.05676 | -0.0583 | 30.7805
18 | 1.7537 | 0.06139 | -0.057 | 28.5665
18.5 | 1.758 | 0.0664 | -0.0561 | 26.4759
19 | 1.76 | 0.07169 | -0.0553 | 24.5501
19.5 | 1.7604 | 0.07734 | -0.0548 | 22.7618
20 | 1.7542 | 0.08392 | -0.0547 | 20.9032

## 77. Re 5M Mach 0.25 (1)
BIGFOIL.COM POLAR EXPORT
NACA63A716
NACA63A716 |  |  |  | Cl Max: | 1.764 | at alpha= | 11 | deg
JavaFoil+Calcfoil stall+Eppler ext transition |  |  |  | L/D Max: | 161.418 | at alpha= | 5 | deg
Re: | 5000000 |  |  | Cd Min: | 0.00599 | at alpha= | -2.5 | deg
Mach: | 0.25 |  |  | Cl=0 at alpha= | -5.6371 | deg
|  |  |  | @ Cl=0.1, Cd= | 0.0071138
|  |  |  | @ Cl=0.4, Cd= | 0.0059952
|  |  |  | @ Cl=0.6, Cd= | 0.0061409
alpha (deg) | Cl | Cd | Cm | Cl/Cd
-16 | -0.425 | 0.11837 | -0.061 | -3.588
-15.5 | -0.454 | 0.11177 | -0.062 | -4.062
-15 | -0.479 | 0.10399 | -0.064 | -4.602
-14.5 | -0.497 | 0.09957 | -0.064 | -4.99
-14 | -0.51 | 0.09418 | -0.065 | -5.414
-13.5 | -0.518 | 0.08554 | -0.07 | -6.061
-13 | -0.521 | 0.07883 | -0.073 | -6.606
-12.5 | -0.519 | 0.07065 | -0.078 | -7.341
-12 | -0.51 | 0.06409 | -0.082 | -7.955
-11.5 | -0.523 | 0.03638 | -0.102 | -14.382
-11 | -0.524 | 0.0205 | -0.113 | -25.551
-10.5 | -0.5 | 0.01636 | -0.116 | -30.544
-10 | -0.466 | 0.01428 | -0.119 | -32.623
-9.5 | -0.428 | 0.01223 | -0.121 | -34.993
-9 | -0.397 | 0.00916 | -0.128 | -43.307
-8.5 | -0.344 | 0.00839 | -0.129 | -41.011
-8 | -0.288 | 0.00818 | -0.13 | -35.213
-7.5 | -0.229 | 0.00794 | -0.13 | -28.87
-7 | -0.169 | 0.00777 | -0.131 | -21.744
-6.5 | -0.108 | 0.00761 | -0.132 | -14.138
-6 | -0.045 | 0.00747 | -0.133 | -6.078
-5.5 | 0.017 | 0.00733 | -0.134 | 2.378
-5 | 0.081 | 0.00715 | -0.135 | 11.294
-4.5 | 0.144 | 0.00703 | -0.136 | 20.551
-4 | 0.208 | 0.00693 | -0.137 | 30.071
-3.5 | 0.272 | 0.00667 | -0.138 | 40.879
-3 | 0.337 | 0.00632 | -0.139 | 53.278
-2.5 | 0.401 | 0.00599 | -0.139 | 66.981
-2 | 0.465 | 0.00601 | -0.14 | 77.466
-1.5 | 0.529 | 0.00608 | -0.141 | 86.947
-1 | 0.593 | 0.00613 | -0.142 | 96.778
-0.5 | 0.657 | 0.00623 | -0.143 | 105.358
0 | 0.72 | 0.00633 | -0.144 | 113.825
0.5 | 0.784 | 0.00646 | -0.145 | 121.313
1 | 0.847 | 0.00657 | -0.145 | 128.944
1.5 | 0.911 | 0.00676 | -0.146 | 134.656
2 | 0.969 | 0.00697 | -0.147 | 139.022
2.5 | 1.032 | 0.00719 | -0.148 | 143.462
3 | 1.094 | 0.00749 | -0.149 | 146.082
3.5 | 1.157 | 0.00777 | -0.149 | 148.947
4 | 1.219 | 0.00796 | -0.15 | 153.113
4.5 | 1.28 | 0.00832 | -0.151 | 153.762
5 | 1.338 | 0.00829 | -0.151 | 161.418
5.5 | 1.39 | 0.00946 | -0.151 | 147.002
6 | 1.442 | 0.01054 | -0.152 | 136.78
6.5 | 1.493 | 0.01167 | -0.152 | 127.931
7 | 1.542 | 0.0131 | -0.153 | 117.651
7.5 | 1.588 | 0.01428 | -0.153 | 111.255
8 | 1.632 | 0.01567 | -0.153 | 104.143
8.5 | 1.669 | 0.01662 | -0.154 | 100.416
9 | 1.701 | 0.01839 | -0.154 | 92.476
9.5 | 1.727 | 0.0193 | -0.155 | 89.515
10 | 1.748 | 0.02025 | -0.155 | 86.316
10.5 | 1.76 | 0.02136 | -0.156 | 82.39
11 | 1.764 | 0.02252 | -0.156 | 78.316
11.5 | 1.761 | 0.0237 | -0.156 | 74.288
12 | 1.75 | 0.02504 | -0.157 | 69.896
12.5 | 1.728 | 0.0266 | -0.157 | 64.952
13 | 1.69 | 0.02831 | -0.157 | 59.678
13.5 | 1.641 | 0.0302 | -0.157 | 54.348
14 | 1.583 | 0.03198 | -0.158 | 49.503
14.5 | 1.514 | 0.03425 | -0.158 | 44.207
15 | 1.434 | 0.03693 | -0.157 | 38.828
15.5 | 1.342 | 0.04066 | -0.157 | 33.01
16 | 1.244 | 0.04498 | -0.156 | 27.662

## 78. Re 5M Mach 0.25 (2)
BIGFOIL.COM POLAR EXPORT
NACA63A716
NACA63A716 |  |  |  | Cl Max: | 1.7155 | at alpha= | 17.5 | deg
XFOIL ncrit=9 |  |  |  | L/D Max: | 165.455 | at alpha= | 4 | deg
Re: | 5000000 |  |  | Cd Min: | 0.1748 | at alpha= | -20 | deg
Mach: | 0.25 |  |  | Cl=0 at alpha= | -5.339 | deg
|  |  |  | @ Cl=0.1, Cd= | 0.0062008
|  |  |  | @ Cl=0.4, Cd= | 0.0051435
|  |  |  | @ Cl=0.6, Cd= | 0.0051081
alpha (deg) | Cl | Cd | Cm | Cl/Cd
-20 | -0.4412 | 0.1748 | -0.0621 | -2.524
-19.5 | -0.443 | 0.16423 | -0.068 | -2.6974
-19 | -0.4509 | 0.15291 | -0.0741 | -2.9488
-18.5 | -0.4672 | 0.14054 | -0.0807 | -3.3243
-18 | -0.5422 | 0.11806 | -0.0931 | -4.5926
-17.5 | -0.7759 | 0.07499 | -0.1199 | -10.3467
-17 | -0.8879 | 0.05265 | -0.1355 | -16.8642
-16.5 | -0.9198 | 0.04249 | -0.1425 | -21.6474
-16 | -0.9429 | 0.03424 | -0.1476 | -27.538
-15.5 | -0.9467 | 0.02834 | -0.1507 | -33.4051
-15 | -0.9424 | 0.02349 | -0.1528 | -40.1192
-14.5 | -0.922 | 0.02008 | -0.154 | -45.9163
-14 | -0.905 | 0.01707 | -0.1538 | -53.017
-13.5 | -0.8772 | 0.01551 | -0.1503 | -56.5571
-13 | -0.8323 | 0.01423 | -0.1487 | -58.4891
-12.5 | -0.7843 | 0.01308 | -0.1473 | -59.9618
-12 | -0.7341 | 0.01213 | -0.1459 | -60.5194
-11.5 | -0.6827 | 0.01121 | -0.1446 | -60.901
-11 | -0.6324 | 0.01019 | -0.1433 | -62.0608
-10.5 | -0.5783 | 0.00951 | -0.1424 | -60.8097
-10 | -0.5219 | 0.00903 | -0.1417 | -57.7962
-9.5 | -0.4646 | 0.00865 | -0.1412 | -53.711
-9 | -0.4062 | 0.00834 | -0.1409 | -48.705
-8.5 | -0.3462 | 0.00808 | -0.141 | -42.8465
-8 | -0.2866 | 0.00772 | -0.1413 | -37.1244
-7.5 | -0.2278 | 0.00745 | -0.1412 | -30.5772
-7 | -0.1733 | 0.00723 | -0.1403 | -23.9696
-6.5 | -0.1192 | 0.00706 | -0.1394 | -16.8839
-6 | -0.0675 | 0.00681 | -0.1379 | -9.9119
-5.5 | -0.016 | 0.00664 | -0.1364 | -2.4096
-5 | 0.0337 | 0.00647 | -0.1345 | 5.2087
-4.5 | 0.0799 | 0.00628 | -0.1319 | 12.7229
-4 | 0.1256 | 0.0061 | -0.1292 | 20.5902
-3.5 | 0.1712 | 0.00596 | -0.1265 | 28.7248
-3 | 0.2168 | 0.00584 | -0.1238 | 37.1233
-2.5 | 0.2621 | 0.00566 | -0.1211 | 46.3074
-2 | 0.3068 | 0.00548 | -0.1183 | 55.9854
-1.5 | 0.3497 | 0.00526 | -0.1151 | 66.4829
-0.5 | 0.449 | 0.00503 | -0.1119 | 89.2644
0 | 0.5085 | 0.00501 | -0.1125 | 101.497
0.5 | 0.5687 | 0.00509 | -0.1133 | 111.7289
1 | 0.6378 | 0.00513 | -0.116 | 124.3275
1.5 | 0.7048 | 0.00527 | -0.1184 | 133.7381
2 | 0.7746 | 0.00542 | -0.1213 | 142.9151
2.5 | 0.8526 | 0.00559 | -0.1262 | 152.5224
3 | 0.9217 | 0.00575 | -0.129 | 160.2957
3.5 | 0.9826 | 0.00596 | -0.1299 | 164.8658
4 | 1.0374 | 0.00627 | -0.1296 | 165.4545
4.5 | 1.0896 | 0.00661 | -0.1287 | 164.8411
5 | 1.1392 | 0.00702 | -0.1274 | 162.2792
5.5 | 1.1827 | 0.00763 | -0.1249 | 155.0066
6 | 1.2125 | 0.00871 | -0.1201 | 139.2078
6.5 | 1.2445 | 0.00976 | -0.1158 | 127.5102
7 | 1.2636 | 0.01135 | -0.1096 | 111.3304
8 | 1.3275 | 0.01371 | -0.102 | 96.8271
8.5 | 1.3612 | 0.01489 | -0.0986 | 91.4171
9 | 1.3904 | 0.01634 | -0.0948 | 85.0918
9.5 | 1.4201 | 0.01783 | -0.0913 | 79.6467
10 | 1.4489 | 0.01946 | -0.0878 | 74.4553
10.5 | 1.4929 | 0.02112 | -0.0876 | 70.6866
11 | 1.5184 | 0.02308 | -0.0839 | 65.7886
11.5 | 1.5439 | 0.02518 | -0.0805 | 61.3145
12 | 1.5659 | 0.02763 | -0.0771 | 56.6739
12.5 | 1.5859 | 0.03035 | -0.0737 | 52.2537
13 | 1.6077 | 0.03309 | -0.0708 | 48.5857
13.5 | 1.6282 | 0.03601 | -0.068 | 45.2152
14 | 1.6449 | 0.03937 | -0.0653 | 41.7805
14.5 | 1.6616 | 0.04288 | -0.0628 | 38.75
15 | 1.6754 | 0.04671 | -0.0605 | 35.8681
15.5 | 1.686 | 0.05098 | -0.0583 | 33.0718
16 | 1.697 | 0.05535 | -0.0564 | 30.6594
16.5 | 1.7061 | 0.06002 | -0.0548 | 28.4255
17 | 1.7118 | 0.06518 | -0.0534 | 26.2627
17.5 | 1.7155 | 0.07065 | -0.0522 | 24.2817
18 | 1.715 | 0.07675 | -0.0515 | 22.3453
18.5 | 1.7112 | 0.08337 | -0.0511 | 20.5254
19 | 1.7084 | 0.08996 | -0.0511 | 18.9907
19.5 | 1.7021 | 0.09719 | -0.0516 | 17.5131
20 | 1.6951 | 0.10461 | -0.0525 | 16.204

## 79. Re 5M Mach 0.50 (1)
BIGFOIL.COM POLAR EXPORT
NACA63A716
NACA63A716 |  |  |  | Cl Max: | 1.717 | at alpha= | 8 | deg
JavaFoil+Calcfoil stall+Eppler ext transition |  |  |  | L/D Max: | 144.48 | at alpha= | 2.5 | deg
Re: | 5000000 |  |  | Cd Min: | 0.00643 | at alpha= | -2 | deg
Mach: | 0.5 |  |  | Cl=0 at alpha= | -5.6377 | deg
|  |  |  | @ Cl=0.1, Cd= | 0.007719
|  |  |  | @ Cl=0.4, Cd= | 0.006788
|  |  |  | @ Cl=0.6, Cd= | 0.0064869
alpha (deg) | Cl | Cd | Cm | Cl/Cd
-20 | -0.817 | 0.15846 | -0.069 | -5.158
-19.5 | -0.789 | 0.1518 | -0.069 | -5.2
-19 | -0.761 | 0.14814 | -0.07 | -5.139
-18.5 | -0.734 | 0.14781 | -0.071 | -4.968
-18 | -0.704 | 0.14232 | -0.069 | -4.95
-17.5 | -0.675 | 0.13716 | -0.068 | -4.925
-17 | -0.647 | 0.13291 | -0.068 | -4.869
-16.5 | -0.619 | 0.12423 | -0.069 | -4.985
-16 | -0.592 | 0.12503 | -0.071 | -4.731
-15.5 | -0.563 | 0.11712 | -0.07 | -4.804
-15 | -0.533 | 0.11233 | -0.067 | -4.748
-14.5 | -0.505 | 0.10892 | -0.068 | -4.638
-14 | -0.477 | 0.10488 | -0.068 | -4.547
-13.5 | -0.448 | 0.10434 | -0.069 | -4.298
-13 | -0.42 | 0.09657 | -0.068 | -4.347
-12.5 | -0.392 | 0.08678 | -0.069 | -4.513
-12 | -0.363 | 0.07916 | -0.07 | -4.59
-11.5 | -0.335 | 0.07348 | -0.073 | -4.566
-11 | -0.306 | 0.07879 | -0.066 | -3.878
-10.5 | -0.278 | 0.06813 | -0.073 | -4.082
-10 | -0.251 | 0.06187 | -0.079 | -4.051
-9.5 | -0.222 | 0.06094 | -0.077 | -3.636
-9 | -0.192 | 0.05907 | -0.073 | -3.255
-8.5 | -0.273 | 0.05069 | -0.087 | -5.381
-8 | -0.281 | 0.01478 | -0.135 | -19.038
-7.5 | -0.244 | 0.00908 | -0.146 | -26.893
-7 | -0.183 | 0.00867 | -0.147 | -21.071
-6.5 | -0.118 | 0.00832 | -0.148 | -14.13
-6 | -0.05 | 0.00811 | -0.149 | -6.166
-5.5 | 0.019 | 0.00792 | -0.15 | 2.436
-5 | 0.09 | 0.00775 | -0.151 | 11.567
-4.5 | 0.161 | 0.00753 | -0.152 | 21.361
-4 | 0.232 | 0.00739 | -0.153 | 31.434
-3.5 | 0.304 | 0.00722 | -0.154 | 42.14
-3 | 0.376 | 0.00688 | -0.155 | 54.635
-2.5 | 0.449 | 0.0066 | -0.156 | 67.987
-2 | 0.52 | 0.00643 | -0.157 | 80.951
-1.5 | 0.592 | 0.00647 | -0.158 | 91.384
-1 | 0.663 | 0.00662 | -0.159 | 100.086
-0.5 | 0.734 | 0.00674 | -0.16 | 108.966
0 | 0.805 | 0.0069 | -0.161 | 116.683
0.5 | 0.876 | 0.00706 | -0.162 | 124.222
1 | 0.947 | 0.00729 | -0.162 | 129.879
1.5 | 1.018 | 0.00759 | -0.163 | 134.172
2 | 1.082 | 0.0079 | -0.164 | 136.85
2.5 | 1.149 | 0.00795 | -0.165 | 144.48
3 | 1.213 | 0.00857 | -0.165 | 141.583
3.5 | 1.279 | 0.00897 | -0.166 | 142.545
4 | 1.345 | 0.00938 | -0.166 | 143.317
4.5 | 1.409 | 0.00977 | -0.167 | 144.281
5 | 1.472 | 0.01034 | -0.167 | 142.34
5.5 | 1.531 | 0.01228 | -0.168 | 124.708
6 | 1.587 | 0.01397 | -0.168 | 113.538
6.5 | 1.634 | 0.01592 | -0.169 | 102.65
7 | 1.675 | 0.01802 | -0.169 | 92.965
7.5 | 1.705 | 0.02 | -0.17 | 85.243
8 | 1.717 | 0.02265 | -0.17 | 75.833
8.5 | 1.697 | 0.02436 | -0.17 | 69.648
9 | 1.613 | 0.02648 | -0.171 | 60.919
9.5 | 1.021 | 0.03031 | -0.171 | 33.68
10 | 1.052 | 0.03217 | -0.171 | 32.697
10.5 | 1.074 | 0.03766 | -0.17 | 28.512
11 | 1.106 | 0.03798 | -0.171 | 29.133
11.5 | 1.079 | 0.04988 | -0.159 | 21.638
12 | 1.003 | 0.08837 | -0.114 | 11.347
12.5 | 1.012 | 0.09607 | -0.089 | 10.532
13 | 1.07 | 0.09193 | -0.124 | 11.635

## 80. Re 5M Mach 0.50 (2)
BIGFOIL.COM POLAR EXPORT
NACA63A716
NACA63A716 |  |  |  | Cl Max: | 1.5929 | at alpha= | 13.5 | deg
XFOIL ncrit=9 |  |  |  | L/D Max: | 152.064 | at alpha= | 4 | deg
Re: | 5000000 |  |  | Cd Min: | 0.17788 | at alpha= | 18.5 | deg
Mach: | 0.5 |  |  | Cl=0 at alpha= | -4.9697 | deg
|  |  |  | @ Cl=0.1, Cd= | 0.0066112
|  |  |  | @ Cl=0.4, Cd= | 0.0058226
|  |  |  | @ Cl=0.6, Cd= | 0.0057421
alpha (deg) | Cl | Cd | Cm | Cl/Cd
-14.5 | -0.2438 | 0.11395 | -0.1204 | -2.1395
-14 | -0.2747 | 0.10057 | -0.1286 | -2.7314
-13.5 | -0.3036 | 0.08846 | -0.1368 | -3.4321
-13 | -0.3267 | 0.07777 | -0.1442 | -4.2008
-12.5 | -0.3462 | 0.06794 | -0.1511 | -5.0957
-12 | -0.3632 | 0.05868 | -0.1573 | -6.1895
-11.5 | -0.3825 | 0.04837 | -0.1642 | -7.9078
-11 | -0.4012 | 0.03854 | -0.172 | -10.41
-10.5 | -0.4172 | 0.03028 | -0.1786 | -13.7781
-10 | -0.4446 | 0.02218 | -0.1841 | -20.0451
-9.5 | -0.4716 | 0.01597 | -0.184 | -29.5304
-9 | -0.4626 | 0.01184 | -0.1778 | -39.0709
-8.5 | -0.4081 | 0.01031 | -0.1732 | -39.5829
-8 | -0.3413 | 0.00966 | -0.1701 | -35.3313
-7.5 | -0.2812 | 0.00888 | -0.1665 | -31.6667
-7 | -0.2225 | 0.00832 | -0.1627 | -26.7428
-6.5 | -0.1643 | 0.00799 | -0.159 | -20.5632
-6 | -0.1106 | 0.0076 | -0.1547 | -14.5526
-5.5 | -0.0561 | 0.0073 | -0.1507 | -7.6849
-5 | -0.0032 | 0.00701 | -0.1467 | -0.45649
-4.5 | 0.0496 | 0.0068 | -0.1428 | 7.2941
-3.5 | 0.1537 | 0.00641 | -0.1353 | 23.9782
-3 | 0.2049 | 0.00628 | -0.1316 | 32.6274
-2.5 | 0.2537 | 0.00618 | -0.1275 | 41.0518
-2 | 0.2997 | 0.00611 | -0.1229 | 49.0507
-1.5 | 0.3473 | 0.006 | -0.1188 | 57.8833
-1 | 0.3961 | 0.00583 | -0.1152 | 67.9417
-0.5 | 0.4594 | 0.00571 | -0.1149 | 80.4553
0 | 0.538 | 0.00568 | -0.1178 | 94.7183
0.5 | 0.6179 | 0.00576 | -0.121 | 107.2743
1 | 0.7046 | 0.00588 | -0.1258 | 119.8299
1.5 | 0.7942 | 0.00602 | -0.131 | 131.9269
2 | 0.8752 | 0.00618 | -0.1343 | 141.6181
2.5 | 0.944 | 0.00644 | -0.1349 | 146.5839
3 | 1.01 | 0.00672 | -0.1349 | 150.2976
3.5 | 1.0733 | 0.00706 | -0.1342 | 152.0255
4 | 1.1344 | 0.00746 | -0.133 | 152.0643
4.5 | 1.1916 | 0.00797 | -0.1309 | 149.5107
5 | 1.246 | 0.00859 | -0.1284 | 145.0524
5.5 | 1.2919 | 0.00952 | -0.1244 | 135.7038
6 | 1.3216 | 0.01104 | -0.1181 | 119.7101
6.5 | 1.3443 | 0.01295 | -0.1111 | 103.8069
7 | 1.3531 | 0.01559 | -0.1027 | 86.7928
8 | 1.3933 | 0.02078 | -0.0904 | 67.05
8.5 | 1.4221 | 0.0233 | -0.0856 | 61.0343
9 | 1.4394 | 0.02669 | -0.0804 | 53.9303
9.5 | 1.4622 | 0.02998 | -0.0759 | 48.7725
10.5 | 1.503 | 0.0375 | -0.0677 | 40.08
11.5 | 1.5515 | 0.04635 | -0.0627 | 33.4736
12 | 1.5656 | 0.05113 | -0.0591 | 30.62
12.5 | 1.5775 | 0.05634 | -0.0559 | 27.9996
13 | 1.5896 | 0.06169 | -0.0529 | 25.7675
13.5 | 1.5929 | 0.06804 | -0.0504 | 23.4112
14 | 1.5903 | 0.07511 | -0.0482 | 21.1729
14.5 | 1.5761 | 0.0836 | -0.0469 | 18.8529
15 | 1.5557 | 0.093 | -0.0466 | 16.728
15.5 | 1.5301 | 0.10336 | -0.0475 | 14.8036
16 | 1.4967 | 0.11495 | -0.0499 | 13.0204
16.5 | 1.4669 | 0.12671 | -0.0536 | 11.5768
17 | 1.4369 | 0.13893 | -0.0586 | 10.3426
17.5 | 1.4067 | 0.15188 | -0.0651 | 9.2619
18 | 1.382 | 0.16464 | -0.0725 | 8.3941
18.5 | 1.3577 | 0.17788 | -0.0809 | 7.6327

## 81. Re 6M Mach 0.00 (1)
BIGFOIL.COM POLAR EXPORT
NACA63A716
NACA63A716 |  |  |  | Cl Max: | 1.806 | at alpha= | 12.5 | deg
JavaFoil+Calcfoil stall+Eppler ext transition |  |  |  | L/D Max: | 156.78 | at alpha= | 4.5 | deg
Re: | 6000000 |  |  | Cd Min: | 0.00589 | at alpha= | -2 | deg
Mach: | 0 |  |  | Cl=0 at alpha= | -5.6393 | deg
|  |  |  | @ Cl=0.1, Cd= | 0.006891
|  |  |  | @ Cl=0.4, Cd= | 0.0059966
|  |  |  | @ Cl=0.6, Cd= | 0.0060035
alpha (deg) | Cl | Cd | Cm | Cl/Cd
-18.5 | -0.603 | 0.13681 | -0.061 | -4.404
-18 | -0.612 | 0.12985 | -0.062 | -4.711
-17.5 | -0.62 | 0.12169 | -0.064 | -5.098
-17 | -0.627 | 0.11528 | -0.065 | -5.436
-16.5 | -0.632 | 0.10758 | -0.067 | -5.871
-16 | -0.632 | 0.10375 | -0.067 | -6.093
-15.5 | -0.632 | 0.09691 | -0.069 | -6.523
-15 | -0.63 | 0.08947 | -0.072 | -7.041
-14.5 | -0.632 | 0.07483 | -0.08 | -8.452
-14 | -0.619 | 0.07386 | -0.079 | -8.38
-13.5 | -0.635 | 0.04583 | -0.095 | -13.857
-13 | -0.634 | 0.03254 | -0.101 | -19.494
-12.5 | -0.624 | 0.02455 | -0.106 | -25.412
-12 | -0.605 | 0.01964 | -0.109 | -30.818
-11.5 | -0.578 | 0.01713 | -0.111 | -33.747
-11 | -0.549 | 0.01426 | -0.113 | -38.486
-10.5 | -0.514 | 0.01231 | -0.116 | -41.748
-10 | -0.49 | 0.00927 | -0.122 | -52.891
-9.5 | -0.442 | 0.00882 | -0.123 | -50.122
-9 | -0.391 | 0.00818 | -0.124 | -47.744
-8.5 | -0.337 | 0.00789 | -0.125 | -42.726
-8 | -0.281 | 0.00775 | -0.125 | -36.292
-7.5 | -0.223 | 0.00759 | -0.126 | -29.433
-7 | -0.164 | 0.00743 | -0.127 | -22.099
-6.5 | -0.105 | 0.00732 | -0.128 | -14.27
-6 | -0.044 | 0.00717 | -0.129 | -6.145
-5.5 | 0.017 | 0.00702 | -0.13 | 2.409
-5 | 0.078 | 0.00693 | -0.131 | 11.293
-4.5 | 0.14 | 0.00682 | -0.132 | 20.538
-4 | 0.202 | 0.00671 | -0.132 | 30.069
-3.5 | 0.264 | 0.0065 | -0.133 | 40.592
-3 | 0.326 | 0.00626 | -0.134 | 52.107
-2.5 | 0.389 | 0.00602 | -0.135 | 64.533
-2 | 0.45 | 0.00589 | -0.136 | 76.512
-1.5 | 0.512 | 0.00594 | -0.137 | 86.309
-1 | 0.574 | 0.00597 | -0.137 | 96.082
-0.5 | 0.636 | 0.00605 | -0.138 | 105.071
0 | 0.697 | 0.00612 | -0.139 | 113.872
0.5 | 0.759 | 0.00621 | -0.14 | 122.207
1 | 0.821 | 0.00637 | -0.141 | 128.817
1.5 | 0.882 | 0.00654 | -0.142 | 134.791
2 | 0.939 | 0.00656 | -0.142 | 143.141
2.5 | 1 | 0.00695 | -0.143 | 143.906
3 | 1.06 | 0.00704 | -0.144 | 150.686
3.5 | 1.121 | 0.00744 | -0.145 | 150.682
4 | 1.181 | 0.00757 | -0.145 | 156.033
4.5 | 1.24 | 0.00791 | -0.146 | 156.78
5 | 1.299 | 0.0083 | -0.147 | 156.473
5.5 | 1.354 | 0.00905 | -0.147 | 149.613
6 | 1.404 | 0.01003 | -0.147 | 139.962
6.5 | 1.453 | 0.01104 | -0.148 | 131.542
7 | 1.502 | 0.0121 | -0.148 | 124.121
7.5 | 1.549 | 0.01309 | -0.149 | 118.307
8 | 1.594 | 0.01418 | -0.149 | 112.438
8.5 | 1.635 | 0.01502 | -0.149 | 108.826
9 | 1.672 | 0.0158 | -0.15 | 105.827
9.5 | 1.705 | 0.0172 | -0.15 | 99.139
10 | 1.734 | 0.01792 | -0.151 | 96.816
10.5 | 1.759 | 0.01879 | -0.151 | 93.619
11 | 1.78 | 0.01959 | -0.152 | 90.838
11.5 | 1.795 | 0.02053 | -0.152 | 87.44
12 | 1.804 | 0.02159 | -0.152 | 83.528
12.5 | 1.806 | 0.02274 | -0.153 | 79.384
13 | 1.8 | 0.02377 | -0.153 | 75.747
13.5 | 1.789 | 0.02523 | -0.153 | 70.889
14 | 1.772 | 0.02638 | -0.153 | 67.161
14.5 | 1.75 | 0.02781 | -0.154 | 62.92
15 | 1.723 | 0.0291 | -0.154 | 59.226
15.5 | 1.691 | 0.03087 | -0.154 | 54.786
16 | 1.656 | 0.0328 | -0.154 | 50.469
16.5 | 1.616 | 0.0347 | -0.154 | 46.573
17 | 1.571 | 0.03734 | -0.154 | 42.071
17.5 | 1.523 | 0.03986 | -0.154 | 38.217

## 82. Re 6M Mach 0.00 (2)
BIGFOIL.COM POLAR EXPORT
NACA63A716
NACA63A716 |  |  |  | Cl Max: | 1.7933 | at alpha= | 20 | deg
XFOIL ncrit=9 |  |  |  | L/D Max: | 170.707 | at alpha= | 4 | deg
Re: | 6000000 |  |  | Cd Min: | 0.07669 | at alpha= | 20 | deg
Mach: | 0 |  |  | Cl=0 at alpha= | -5.3924 | deg
|  |  |  | @ Cl=0.1, Cd= | 0.0059566
|  |  |  | @ Cl=0.4, Cd= | 0.0048833
|  |  |  | @ Cl=0.6, Cd= | 0.004874
alpha (deg) | Cl | Cd | Cm | Cl/Cd
-20 | -1.0602 | 0.0601 | -0.1161 | -17.6406
-19 | -1.1257 | 0.03948 | -0.1295 | -28.5132
-18.5 | -1.1237 | 0.03444 | -0.1321 | -32.6278
-18 | -1.1186 | 0.0299 | -0.1344 | -37.4114
-17.5 | -1.1069 | 0.02616 | -0.1361 | -42.3127
-17 | -1.1012 | 0.02201 | -0.1376 | -50.0318
-16.5 | -1.0801 | 0.01925 | -0.1388 | -56.1091
-16 | -1.0567 | 0.01724 | -0.1388 | -61.2935
-15.5 | -1.0274 | 0.016 | -0.1368 | -64.2125
-15 | -0.9935 | 0.01497 | -0.1347 | -66.3661
-14.5 | -0.9514 | 0.01388 | -0.1339 | -68.5447
-14 | -0.9065 | 0.01301 | -0.1333 | -69.6772
-13.5 | -0.8588 | 0.01227 | -0.133 | -69.9919
-13 | -0.8093 | 0.01163 | -0.1328 | -69.5873
-12.5 | -0.7615 | 0.01083 | -0.1322 | -70.3139
-12 | -0.7107 | 0.01024 | -0.132 | -69.4043
-11.5 | -0.6633 | 0.00936 | -0.1313 | -70.8654
-11 | -0.6108 | 0.00889 | -0.1313 | -68.7064
-10.5 | -0.5578 | 0.00849 | -0.1312 | -65.7008
-10 | -0.5035 | 0.00815 | -0.1313 | -61.7791
-9.5 | -0.4487 | 0.00788 | -0.1315 | -56.9416
-9 | -0.3925 | 0.00766 | -0.132 | -51.2402
-8.5 | -0.3347 | 0.00747 | -0.1328 | -44.8059
-8 | -0.2764 | 0.0072 | -0.1337 | -38.3889
-7.5 | -0.2187 | 0.00698 | -0.1344 | -31.3324
-7 | -0.165 | 0.00679 | -0.1342 | -24.3004
-6.5 | -0.1122 | 0.00666 | -0.1338 | -16.8468
-6 | -0.0618 | 0.00647 | -0.1328 | -9.5518
-5.5 | -0.0107 | 0.00632 | -0.1319 | -1.693
-5 | 0.039 | 0.00616 | -0.1307 | 6.3312
-4.5 | 0.0868 | 0.00599 | -0.1291 | 14.4908
-4 | 0.1342 | 0.00587 | -0.1274 | 22.862
-3.5 | 0.1784 | 0.00571 | -0.125 | 31.2434
-3 | 0.2222 | 0.0056 | -0.1224 | 39.6786
-2.5 | 0.2647 | 0.00545 | -0.1196 | 48.5688
-2 | 0.3082 | 0.0053 | -0.117 | 58.1509
-1.5 | 0.3513 | 0.00508 | -0.1144 | 69.1535
-1 | 0.3953 | 0.00489 | -0.112 | 80.8384
-0.5 | 0.4444 | 0.00482 | -0.1108 | 92.1992
0 | 0.5007 | 0.00476 | -0.1111 | 105.1891
0.5 | 0.5578 | 0.00482 | -0.1117 | 115.7261
1 | 0.6203 | 0.0049 | -0.1135 | 126.5918
1.5 | 0.6867 | 0.00501 | -0.1163 | 137.0659
2 | 0.7542 | 0.00516 | -0.1193 | 146.1628
2.5 | 0.8314 | 0.00531 | -0.1246 | 156.5725
3 | 0.8997 | 0.00549 | -0.1278 | 163.8798
3.5 | 0.9587 | 0.0057 | -0.129 | 168.193
4 | 1.014 | 0.00594 | -0.1294 | 170.7071
4.5 | 1.0644 | 0.00633 | -0.1288 | 168.1517
5 | 1.1101 | 0.00682 | -0.1272 | 162.7713
5.5 | 1.1513 | 0.00741 | -0.1249 | 155.3711
6 | 1.1808 | 0.00843 | -0.1204 | 140.0712
6.5 | 1.2179 | 0.00918 | -0.1175 | 132.6688
7 | 1.2428 | 0.01042 | -0.1126 | 119.2706
7.5 | 1.2845 | 0.01101 | -0.1108 | 116.6667
8 | 1.3117 | 0.01221 | -0.1066 | 107.4283
8.5 | 1.3478 | 0.01307 | -0.104 | 103.1217
9 | 1.3797 | 0.01413 | -0.1008 | 97.6433
9.5 | 1.4126 | 0.01518 | -0.0981 | 93.0567
10 | 1.4435 | 0.01636 | -0.0951 | 88.2335
10.5 | 1.4768 | 0.01753 | -0.0928 | 84.2442
11.5 | 1.5471 | 0.02022 | -0.0896 | 76.5134
12 | 1.5726 | 0.02187 | -0.0864 | 71.9067
12.5 | 1.5954 | 0.02377 | -0.0832 | 67.1182
13 | 1.6197 | 0.02568 | -0.0804 | 63.0724
13.5 | 1.6435 | 0.02771 | -0.0778 | 59.3107
14 | 1.6628 | 0.03015 | -0.0749 | 55.1509
14.5 | 1.685 | 0.0325 | -0.0726 | 51.8462
15 | 1.7043 | 0.03513 | -0.0703 | 48.5141
15.5 | 1.721 | 0.03808 | -0.068 | 45.1943
16 | 1.7346 | 0.04143 | -0.0658 | 41.8682
16.5 | 1.7494 | 0.04472 | -0.0639 | 39.119
17 | 1.7625 | 0.04829 | -0.0622 | 36.4982
17.5 | 1.7728 | 0.05224 | -0.0606 | 33.9357
18 | 1.7823 | 0.05631 | -0.0592 | 31.6516
18.5 | 1.787 | 0.06101 | -0.0579 | 29.2903
19 | 1.7891 | 0.06616 | -0.0569 | 27.042
19.5 | 1.7915 | 0.07132 | -0.0562 | 25.1192
20 | 1.7933 | 0.07669 | -0.0558 | 23.3838

## 83. Re 6M Mach 0.10 (1)
BIGFOIL.COM POLAR EXPORT
NACA63A716
NACA63A716 |  |  |  | Cl Max: | 1.799 | at alpha= | 12 | deg
JavaFoil+Calcfoil stall+Eppler ext transition |  |  |  | L/D Max: | 156.88 | at alpha= | 4.5 | deg
Re: | 6000000 |  |  | Cd Min: | 0.0059 | at alpha= | -2 | deg
Mach: | 0.1 |  |  | Cl=0 at alpha= | -5.6393 | deg
|  |  |  | @ Cl=0.1, Cd= | 0.0069027
|  |  |  | @ Cl=0.4, Cd= | 0.0060368
|  |  |  | @ Cl=0.6, Cd= | 0.0060097
alpha (deg) | Cl | Cd | Cm | Cl/Cd
-18 | -0.578 | 0.13306 | -0.061 | -4.346
-17.5 | -0.59 | 0.12468 | -0.063 | -4.731
-17 | -0.599 | 0.11752 | -0.064 | -5.097
-16.5 | -0.606 | 0.11122 | -0.065 | -5.452
-16 | -0.611 | 0.10636 | -0.066 | -5.74
-15.5 | -0.613 | 0.09934 | -0.068 | -6.171
-15 | -0.613 | 0.09263 | -0.07 | -6.618
-14.5 | -0.615 | 0.07995 | -0.077 | -7.697
-14 | -0.609 | 0.07435 | -0.079 | -8.188
-13.5 | -0.612 | 0.05724 | -0.089 | -10.693
-13 | -0.619 | 0.03842 | -0.099 | -16.101
-12.5 | -0.614 | 0.02737 | -0.105 | -22.431
-12 | -0.599 | 0.02112 | -0.109 | -28.365
-11.5 | -0.574 | 0.01798 | -0.111 | -31.939
-11 | -0.546 | 0.01484 | -0.114 | -36.818
-10.5 | -0.513 | 0.01269 | -0.116 | -40.419
-10 | -0.491 | 0.00937 | -0.122 | -52.362
-9.5 | -0.443 | 0.00892 | -0.123 | -49.609
-9 | -0.392 | 0.00819 | -0.124 | -47.816
-8.5 | -0.338 | 0.00792 | -0.125 | -42.706
-8 | -0.282 | 0.00781 | -0.126 | -36.148
-7.5 | -0.224 | 0.00764 | -0.127 | -29.329
-7 | -0.165 | 0.0075 | -0.128 | -22.016
-6.5 | -0.105 | 0.00732 | -0.129 | -14.338
-6 | -0.044 | 0.00722 | -0.13 | -6.129
-5.5 | 0.017 | 0.00703 | -0.13 | 2.418
-5 | 0.079 | 0.00694 | -0.131 | 11.344
-4.5 | 0.141 | 0.00683 | -0.132 | 20.609
-4 | 0.203 | 0.00674 | -0.133 | 30.104
-3.5 | 0.265 | 0.00651 | -0.134 | 40.748
-3 | 0.328 | 0.00627 | -0.135 | 52.238
-2.5 | 0.391 | 0.00606 | -0.136 | 64.453
-2 | 0.453 | 0.0059 | -0.136 | 76.782
-1.5 | 0.515 | 0.00595 | -0.137 | 86.572
-1 | 0.577 | 0.00598 | -0.138 | 96.395
-0.5 | 0.639 | 0.00606 | -0.139 | 105.368
0 | 0.701 | 0.00614 | -0.14 | 114.179
0.5 | 0.763 | 0.00626 | -0.141 | 121.881
1 | 0.825 | 0.00638 | -0.141 | 129.167
1.5 | 0.886 | 0.00656 | -0.142 | 135.116
2 | 0.944 | 0.00661 | -0.143 | 142.765
2.5 | 1.005 | 0.00698 | -0.144 | 143.996
3 | 1.066 | 0.00721 | -0.145 | 147.869
3.5 | 1.126 | 0.00747 | -0.145 | 150.673
4 | 1.187 | 0.00763 | -0.146 | 155.561
4.5 | 1.246 | 0.00794 | -0.147 | 156.88
5 | 1.305 | 0.00837 | -0.148 | 155.89
5.5 | 1.36 | 0.00915 | -0.148 | 148.594
6 | 1.41 | 0.01012 | -0.148 | 139.319
6.5 | 1.459 | 0.01116 | -0.148 | 130.725
7 | 1.508 | 0.01222 | -0.149 | 123.418
7.5 | 1.555 | 0.01327 | -0.149 | 117.203
8 | 1.6 | 0.01436 | -0.15 | 111.453
8.5 | 1.641 | 0.01522 | -0.15 | 107.776
9 | 1.677 | 0.01599 | -0.151 | 104.883
9.5 | 1.709 | 0.0174 | -0.151 | 98.245
10 | 1.738 | 0.01822 | -0.152 | 95.366
10.5 | 1.761 | 0.01899 | -0.152 | 92.749
11 | 1.78 | 0.01993 | -0.152 | 89.291
11.5 | 1.793 | 0.0209 | -0.153 | 85.788
12 | 1.799 | 0.02198 | -0.153 | 81.823
12.5 | 1.798 | 0.02309 | -0.153 | 77.881
13 | 1.789 | 0.02432 | -0.154 | 73.563
13.5 | 1.774 | 0.02565 | -0.154 | 69.144
14 | 1.753 | 0.02697 | -0.154 | 64.989
14.5 | 1.726 | 0.02852 | -0.154 | 60.527
15 | 1.694 | 0.02982 | -0.155 | 56.801
15.5 | 1.657 | 0.03158 | -0.155 | 52.462
16 | 1.615 | 0.03378 | -0.155 | 47.795
16.5 | 1.568 | 0.03593 | -0.155 | 43.654
17 | 1.516 | 0.03874 | -0.154 | 39.144

## 84. Re 6M Mach 0.10 (2)
BIGFOIL.COM POLAR EXPORT
NACA63A716
NACA63A716 |  |  |  | Cl Max: | 1.7843 | at alpha= | 20 | deg
XFOIL ncrit=9 |  |  |  | L/D Max: | 170.653 | at alpha= | 4 | deg
Re: | 6000000 |  |  | Cd Min: | 0.08024 | at alpha= | 20 | deg
Mach: | 0.1 |  |  | Cl=0 at alpha= | -5.3822 | deg
|  |  |  | @ Cl=0.1, Cd= | 0.0059592
|  |  |  | @ Cl=0.4, Cd= | 0.0049052
|  |  |  | @ Cl=0.6, Cd= | 0.0048804
alpha (deg) | Cl | Cd | Cm | Cl/Cd
-20 | -0.9334 | 0.0796 | -0.1078 | -11.7261
-19.5 | -1.0239 | 0.0598 | -0.1196 | -17.1221
-19 | -1.0757 | 0.04688 | -0.1279 | -22.9458
-18.5 | -1.0776 | 0.04092 | -0.1314 | -26.3343
-18 | -1.0869 | 0.03455 | -0.1348 | -31.4588
-17.5 | -1.088 | 0.02934 | -0.1374 | -37.0825
-17 | -1.0879 | 0.02447 | -0.1394 | -44.4585
-16.5 | -1.0709 | 0.02124 | -0.1406 | -50.419
-16 | -1.0494 | 0.01847 | -0.1419 | -56.8165
-15.5 | -1.0245 | 0.01675 | -0.1407 | -61.1642
-15 | -0.9953 | 0.01558 | -0.1381 | -63.8832
-14.5 | -0.9561 | 0.01439 | -0.1367 | -66.442
-14 | -0.9121 | 0.01338 | -0.1358 | -68.1689
-13.5 | -0.8648 | 0.01257 | -0.1352 | -68.7987
-13 | -0.8152 | 0.01188 | -0.1349 | -68.6195
-12.5 | -0.7661 | 0.01112 | -0.1343 | -68.8939
-12 | -0.715 | 0.0105 | -0.134 | -68.0952
-11.5 | -0.6649 | 0.00978 | -0.1335 | -67.9857
-11 | -0.616 | 0.00897 | -0.1327 | -68.6734
-10.5 | -0.5622 | 0.00859 | -0.1326 | -65.4482
-10 | -0.5075 | 0.00822 | -0.1327 | -61.7397
-9.5 | -0.4523 | 0.00794 | -0.1327 | -56.9647
-9 | -0.3957 | 0.00772 | -0.1331 | -51.2565
-8.5 | -0.3376 | 0.00751 | -0.1338 | -44.9534
-8 | -0.2786 | 0.00725 | -0.1347 | -38.4276
-7.5 | -0.2208 | 0.00701 | -0.1353 | -31.4979
-7 | -0.1667 | 0.00682 | -0.135 | -24.4428
-6.5 | -0.1137 | 0.00668 | -0.1345 | -17.021
-6 | -0.063 | 0.0065 | -0.1335 | -9.6923
-5.5 | -0.0118 | 0.00634 | -0.1325 | -1.8612
-5 | 0.0383 | 0.00617 | -0.1313 | 6.2075
-4.5 | 0.0863 | 0.006 | -0.1297 | 14.3833
-3.5 | 0.177 | 0.00573 | -0.1251 | 30.8901
-3 | 0.2215 | 0.00561 | -0.1226 | 39.4831
-2.5 | 0.2648 | 0.00546 | -0.1199 | 48.4982
-2 | 0.3082 | 0.00532 | -0.1172 | 57.9323
-1.5 | 0.3517 | 0.0051 | -0.1147 | 68.9608
-1 | 0.3961 | 0.00491 | -0.1123 | 80.6721
-0.5 | 0.4452 | 0.00485 | -0.111 | 91.7938
0 | 0.5021 | 0.00478 | -0.1114 | 105.0418
0.5 | 0.5601 | 0.00483 | -0.112 | 115.9627
1 | 0.6235 | 0.00491 | -0.114 | 126.9857
1.5 | 0.6905 | 0.00503 | -0.1168 | 137.2763
2 | 0.7586 | 0.00518 | -0.1199 | 146.4479
2.5 | 0.8369 | 0.00534 | -0.1253 | 156.7228
3 | 0.9043 | 0.00551 | -0.1283 | 164.1198
3.5 | 0.9632 | 0.00572 | -0.1293 | 168.3916
4 | 1.0188 | 0.00597 | -0.1297 | 170.6533
4.5 | 1.0694 | 0.00635 | -0.129 | 168.4094
5 | 1.1146 | 0.00685 | -0.1273 | 162.7153
5.5 | 1.1561 | 0.00745 | -0.1249 | 155.1812
6 | 1.185 | 0.0085 | -0.1203 | 139.4118
6.5 | 1.222 | 0.00927 | -0.1173 | 131.8231
7 | 1.2465 | 0.01054 | -0.1123 | 118.2638
7.5 | 1.2879 | 0.01116 | -0.1103 | 115.4032
8 | 1.3147 | 0.01241 | -0.1059 | 105.9388
8.5 | 1.3506 | 0.0133 | -0.1032 | 101.5489
9 | 1.3825 | 0.0144 | -0.1001 | 96.0069
9.5 | 1.4159 | 0.01547 | -0.0972 | 91.5255
10 | 1.446 | 0.01673 | -0.0941 | 86.4316
10.5 | 1.4783 | 0.01797 | -0.0916 | 82.2649
11.5 | 1.5496 | 0.02075 | -0.0884 | 74.6795
12 | 1.5747 | 0.02249 | -0.0852 | 70.0178
12.5 | 1.5969 | 0.02451 | -0.0819 | 65.153
13 | 1.6208 | 0.02654 | -0.079 | 61.0701
13.5 | 1.6444 | 0.02866 | -0.0764 | 57.3761
14 | 1.6633 | 0.03125 | -0.0735 | 53.2256
14.5 | 1.6847 | 0.03376 | -0.0711 | 49.9023
15 | 1.7028 | 0.0366 | -0.0687 | 46.5246
15.5 | 1.7184 | 0.03976 | -0.0664 | 43.2193
16 | 1.7334 | 0.04307 | -0.0643 | 40.2461
16.5 | 1.7483 | 0.04647 | -0.0625 | 37.6221
17 | 1.7599 | 0.05031 | -0.0607 | 34.9811
17.5 | 1.7677 | 0.05463 | -0.0591 | 32.3577
18 | 1.7761 | 0.05897 | -0.0577 | 30.1187
18.5 | 1.7788 | 0.06403 | -0.0565 | 27.7807
19 | 1.7834 | 0.06899 | -0.0557 | 25.8501
19.5 | 1.7841 | 0.07451 | -0.0551 | 23.9444
20 | 1.7843 | 0.08024 | -0.0548 | 22.237

## 85. Re 6M Mach 0.25 (1)
BIGFOIL.COM POLAR EXPORT
NACA63A716
NACA63A716 |  |  |  | Cl Max: | 1.766 | at alpha= | 11 | deg
JavaFoil+Calcfoil stall+Eppler ext transition |  |  |  | L/D Max: | 156.347 | at alpha= | 5 | deg
Re: | 6000000 |  |  | Cd Min: | 0.00597 | at alpha= | -2 | deg
Mach: | 0.25 |  |  | Cl=0 at alpha= | -5.6371 | deg
|  |  |  | @ Cl=0.1, Cd= | 0.0069938
|  |  |  | @ Cl=0.4, Cd= | 0.0061339
|  |  |  | @ Cl=0.6, Cd= | 0.0060988
alpha (deg) | Cl | Cd | Cm | Cl/Cd
-16.5 | -0.391 | 0.12438 | -0.06 | -3.143
-16 | -0.425 | 0.11637 | -0.061 | -3.652
-15.5 | -0.454 | 0.1099 | -0.063 | -4.133
-15 | -0.479 | 0.10268 | -0.065 | -4.665
-14.5 | -0.497 | 0.09884 | -0.065 | -5.028
-14 | -0.511 | 0.09191 | -0.067 | -5.557
-13.5 | -0.519 | 0.08436 | -0.071 | -6.155
-13 | -0.522 | 0.07711 | -0.074 | -6.768
-12.5 | -0.521 | 0.06814 | -0.08 | -7.643
-12 | -0.513 | 0.06037 | -0.085 | -8.505
-11.5 | -0.532 | 0.03093 | -0.106 | -17.185
-11 | -0.526 | 0.01912 | -0.114 | -27.528
-10.5 | -0.501 | 0.01562 | -0.117 | -32.081
-10 | -0.467 | 0.01357 | -0.119 | -34.445
-9.5 | -0.446 | 0.00948 | -0.127 | -47.075
-9 | -0.397 | 0.00895 | -0.128 | -44.336
-8.5 | -0.344 | 0.00821 | -0.129 | -41.894
-8 | -0.288 | 0.00797 | -0.13 | -36.165
-7.5 | -0.229 | 0.00779 | -0.13 | -29.419
-7 | -0.169 | 0.00762 | -0.131 | -22.176
-6.5 | -0.108 | 0.00746 | -0.132 | -14.418
-6 | -0.045 | 0.00734 | -0.133 | -6.183
-5.5 | 0.017 | 0.0072 | -0.134 | 2.423
-5 | 0.081 | 0.00703 | -0.135 | 11.486
-4.5 | 0.144 | 0.00691 | -0.136 | 20.917
-4 | 0.208 | 0.00683 | -0.137 | 30.511
-3.5 | 0.272 | 0.00661 | -0.138 | 41.206
-3 | 0.337 | 0.00638 | -0.139 | 52.773
-2.5 | 0.401 | 0.00613 | -0.139 | 65.49
-2 | 0.465 | 0.00597 | -0.14 | 77.973
-1.5 | 0.529 | 0.00604 | -0.141 | 87.543
-1 | 0.593 | 0.00609 | -0.142 | 97.366
-0.5 | 0.657 | 0.00617 | -0.143 | 106.336
0 | 0.72 | 0.00624 | -0.144 | 115.449
0.5 | 0.784 | 0.00636 | -0.145 | 123.333
1 | 0.847 | 0.00653 | -0.145 | 129.801
1.5 | 0.911 | 0.00669 | -0.146 | 136.242
2 | 0.969 | 0.00692 | -0.147 | 139.995
2.5 | 1.032 | 0.00717 | -0.148 | 143.978
3 | 1.094 | 0.00743 | -0.149 | 147.244
3.5 | 1.157 | 0.00773 | -0.149 | 149.613
4 | 1.219 | 0.00788 | -0.15 | 154.686
4.5 | 1.28 | 0.00828 | -0.151 | 154.604
5 | 1.337 | 0.00855 | -0.151 | 156.347
5.5 | 1.39 | 0.00985 | -0.151 | 141.093
6 | 1.442 | 0.0107 | -0.152 | 134.766
6.5 | 1.493 | 0.01187 | -0.152 | 125.82
7 | 1.542 | 0.01295 | -0.153 | 119.108
7.5 | 1.589 | 0.01421 | -0.153 | 111.846
8 | 1.632 | 0.01541 | -0.154 | 105.924
8.5 | 1.67 | 0.01625 | -0.154 | 102.776
9 | 1.702 | 0.0178 | -0.155 | 95.629
9.5 | 1.729 | 0.01868 | -0.155 | 92.524
10 | 1.749 | 0.01959 | -0.155 | 89.274
10.5 | 1.762 | 0.02069 | -0.156 | 85.189
11 | 1.766 | 0.02175 | -0.156 | 81.207
11.5 | 1.763 | 0.02295 | -0.156 | 76.814
12 | 1.751 | 0.02422 | -0.157 | 72.312
12.5 | 1.729 | 0.02569 | -0.157 | 67.302
13 | 1.691 | 0.02742 | -0.157 | 61.691
13.5 | 1.643 | 0.02921 | -0.157 | 56.252
14 | 1.585 | 0.03095 | -0.158 | 51.215
14.5 | 1.516 | 0.0332 | -0.158 | 45.643
15 | 1.437 | 0.03537 | -0.158 | 40.632
15.5 | 1.346 | 0.03887 | -0.157 | 34.623
16 | 1.248 | 0.043 | -0.156 | 29.018

## 86. Re 6M Mach 0.25 (2)
BIGFOIL.COM POLAR EXPORT
NACA63A716
NACA63A716 |  |  |  | Cl Max: | 1.7391 | at alpha= | 18.5 | deg
XFOIL ncrit=9 |  |  |  | L/D Max: | 170.033 | at alpha= | 4 | deg
Re: | 6000000 |  |  | Cd Min: | 0.17395 | at alpha= | -20 | deg
Mach: | 0.25 |  |  | Cl=0 at alpha= | -5.3258 | deg
|  |  |  | @ Cl=0.1, Cd= | 0.0060336
|  |  |  | @ Cl=0.4, Cd= | 0.005029
|  |  |  | @ Cl=0.6, Cd= | 0.0049746
alpha (deg) | Cl | Cd | Cm | Cl/Cd
-20 | -0.4453 | 0.17395 | -0.0622 | -2.5599
-19.5 | -0.4498 | 0.16313 | -0.068 | -2.7573
-19 | -0.4617 | 0.15108 | -0.0744 | -3.056
-18.5 | -0.4927 | 0.13592 | -0.0826 | -3.6249
-18 | -0.6264 | 0.10463 | -0.1007 | -5.9868
-17.5 | -0.7836 | 0.07428 | -0.12 | -10.5493
-17 | -0.9153 | 0.04964 | -0.1374 | -18.4388
-16.5 | -0.9401 | 0.04054 | -0.1435 | -23.1894
-16 | -0.965 | 0.03231 | -0.1485 | -29.8669
-15.5 | -0.9635 | 0.02699 | -0.1511 | -35.6984
-15 | -0.962 | 0.022 | -0.1531 | -43.7273
-14.5 | -0.9365 | 0.01906 | -0.1542 | -49.1343
-14 | -0.9216 | 0.01633 | -0.1523 | -56.436
-13.5 | -0.8902 | 0.01483 | -0.149 | -60.027
-13 | -0.8437 | 0.0136 | -0.1474 | -62.0368
-12.5 | -0.7956 | 0.01251 | -0.1458 | -63.5971
-12 | -0.7435 | 0.01166 | -0.1446 | -63.765
-11.5 | -0.6899 | 0.0109 | -0.1435 | -63.2936
-11 | -0.6376 | 0.01003 | -0.1423 | -63.5693
-10.5 | -0.5875 | 0.00909 | -0.1408 | -64.6315
-10 | -0.5296 | 0.00872 | -0.1403 | -60.7339
-9.5 | -0.4723 | 0.00832 | -0.1398 | -56.7668
-9 | -0.4135 | 0.00801 | -0.1396 | -51.623
-8.5 | -0.3536 | 0.00775 | -0.1397 | -45.6258
-8 | -0.2923 | 0.00753 | -0.1402 | -38.8181
-7.5 | -0.2325 | 0.00724 | -0.1404 | -32.1133
-7 | -0.1767 | 0.00699 | -0.1397 | -25.279
-6.5 | -0.1221 | 0.00681 | -0.1388 | -17.9295
-6 | -0.0691 | 0.00663 | -0.1376 | -10.4223
-5.5 | -0.0177 | 0.00646 | -0.1361 | -2.7399
-5 | 0.0331 | 0.0063 | -0.1344 | 5.254
-4.5 | 0.08 | 0.0061 | -0.132 | 13.1148
-4 | 0.1252 | 0.00595 | -0.1291 | 21.042
-3.5 | 0.1709 | 0.00583 | -0.1264 | 29.3139
-3 | 0.2183 | 0.0057 | -0.1241 | 38.2982
-2.5 | 0.2644 | 0.00553 | -0.1216 | 47.8119
-2 | 0.3095 | 0.00541 | -0.1188 | 57.2089
-1.5 | 0.3533 | 0.00524 | -0.1158 | 67.4237
-1 | 0.3994 | 0.00503 | -0.1135 | 79.4036
-0.5 | 0.4511 | 0.00494 | -0.1123 | 91.3158
0 | 0.5095 | 0.00492 | -0.1127 | 103.5569
0.5 | 0.5718 | 0.00495 | -0.1139 | 115.5152
1 | 0.6407 | 0.00501 | -0.1166 | 127.8842
1.5 | 0.7107 | 0.00515 | -0.1196 | 138
2 | 0.7826 | 0.0053 | -0.1231 | 147.6604
2.5 | 0.8639 | 0.00545 | -0.1287 | 158.5138
3 | 0.9287 | 0.00564 | -0.1305 | 164.6631
3.5 | 0.9883 | 0.00586 | -0.1312 | 168.6519
4 | 1.044 | 0.00614 | -0.131 | 170.0326
4.5 | 1.0943 | 0.00654 | -0.1298 | 167.3242
5 | 1.1397 | 0.00707 | -0.1276 | 161.2023
5.5 | 1.1824 | 0.00768 | -0.125 | 153.9583
6 | 1.2087 | 0.00889 | -0.1196 | 135.9618
6.5 | 1.2444 | 0.0098 | -0.1159 | 126.9796
7 | 1.2656 | 0.01129 | -0.1101 | 112.0992
7.5 | 1.307 | 0.01206 | -0.1076 | 108.3748
8 | 1.3315 | 0.01355 | -0.1027 | 98.2657
9 | 1.3973 | 0.016 | -0.0958 | 87.3312
9.5 | 1.4291 | 0.01736 | -0.0925 | 82.3214
10 | 1.4574 | 0.01897 | -0.0888 | 76.8266
10.5 | 1.4891 | 0.02053 | -0.0859 | 72.5329
11.5 | 1.5555 | 0.02438 | -0.0817 | 63.8023
12 | 1.5788 | 0.0267 | -0.0783 | 59.1311
12.5 | 1.6012 | 0.0292 | -0.075 | 54.8356
13 | 1.6249 | 0.03173 | -0.0721 | 51.2102
13.5 | 1.6437 | 0.03476 | -0.0691 | 47.2871
14 | 1.6629 | 0.03786 | -0.0664 | 43.9223
14.5 | 1.6791 | 0.04132 | -0.0638 | 40.6365
15 | 1.6935 | 0.04505 | -0.0613 | 37.5916
15.5 | 1.7076 | 0.04894 | -0.0591 | 34.8917
16 | 1.7194 | 0.05319 | -0.0572 | 32.3256
16.5 | 1.7298 | 0.05764 | -0.0554 | 30.0104
17 | 1.7357 | 0.06268 | -0.0538 | 27.6914
17.5 | 1.7355 | 0.06853 | -0.0525 | 25.3247
18 | 1.7362 | 0.07438 | -0.0516 | 23.3423
18.5 | 1.7391 | 0.08015 | -0.051 | 21.6981
19 | 1.7376 | 0.08655 | -0.0508 | 20.0763
19.5 | 1.7336 | 0.09335 | -0.051 | 18.571
20 | 1.7274 | 0.10057 | -0.0516 | 17.1761

## 87. Re 6M Mach 0.50 (1)
BIGFOIL.COM POLAR EXPORT
NACA63A716
NACA63A716 |  |  |  | Cl Max: | 1.72 | at alpha= | 8 | deg
JavaFoil+Calcfoil stall+Eppler ext transition |  |  |  | L/D Max: | 145.525 | at alpha= | 4.5 | deg
Re: | 6000000 |  |  | Cd Min: | 0.00635 | at alpha= | -2 | deg
Mach: | 0.5 |  |  | Cl=0 at alpha= | -5.6377 | deg
|  |  |  | @ Cl=0.1, Cd= | 0.0075876
|  |  |  | @ Cl=0.4, Cd= | 0.0068078
|  |  |  | @ Cl=0.6, Cd= | 0.0064246
alpha (deg) | Cl | Cd | Cm | Cl/Cd
-20 | -0.818 | 0.15326 | -0.07 | -5.336
-19.5 | -0.79 | 0.15094 | -0.07 | -5.231
-19 | -0.761 | 0.14636 | -0.07 | -5.203
-18.5 | -0.735 | 0.14533 | -0.072 | -5.055
-18 | -0.705 | 0.13828 | -0.07 | -5.099
-17.5 | -0.676 | 0.13422 | -0.069 | -5.035
-17 | -0.647 | 0.13002 | -0.069 | -4.979
-16.5 | -0.619 | 0.12202 | -0.07 | -5.077
-16 | -0.592 | 0.12117 | -0.071 | -4.883
-15.5 | -0.563 | 0.11594 | -0.07 | -4.856
-15 | -0.534 | 0.10851 | -0.068 | -4.918
-14.5 | -0.505 | 0.1017 | -0.069 | -4.97
-14 | -0.477 | 0.09451 | -0.069 | -5.048
-13.5 | -0.449 | 0.10211 | -0.069 | -4.393
-13 | -0.42 | 0.09383 | -0.068 | -4.475
-12.5 | -0.392 | 0.08515 | -0.07 | -4.602
-12 | -0.364 | 0.07867 | -0.073 | -4.626
-11.5 | -0.336 | 0.07155 | -0.076 | -4.701
-11 | -0.306 | 0.07762 | -0.066 | -3.938
-10.5 | -0.279 | 0.06734 | -0.075 | -4.138
-10 | -0.252 | 0.05998 | -0.083 | -4.194
-9.5 | -0.222 | 0.06015 | -0.078 | -3.685
-9 | -0.192 | 0.05831 | -0.074 | -3.3
-8.5 | -0.274 | 0.04923 | -0.09 | -5.56
-8 | -0.282 | 0.01425 | -0.135 | -19.794
-7.5 | -0.244 | 0.0089 | -0.146 | -27.45
-7 | -0.183 | 0.00848 | -0.147 | -21.556
-6.5 | -0.118 | 0.00818 | -0.148 | -14.382
-6 | -0.05 | 0.00795 | -0.149 | -6.286
-5.5 | 0.019 | 0.00779 | -0.15 | 2.478
-5 | 0.09 | 0.00762 | -0.151 | 11.773
-4.5 | 0.161 | 0.00739 | -0.152 | 21.765
-4 | 0.232 | 0.00727 | -0.153 | 31.979
-3.5 | 0.304 | 0.00716 | -0.154 | 42.494
-3 | 0.376 | 0.00689 | -0.155 | 54.582
-2.5 | 0.449 | 0.00664 | -0.156 | 67.602
-2 | 0.52 | 0.00635 | -0.157 | 81.866
-1.5 | 0.592 | 0.00641 | -0.158 | 92.327
-1 | 0.663 | 0.00654 | -0.159 | 101.397
-0.5 | 0.734 | 0.00664 | -0.16 | 110.502
0 | 0.805 | 0.00679 | -0.161 | 118.638
0.5 | 0.876 | 0.00695 | -0.162 | 126.052
1 | 0.947 | 0.00725 | -0.163 | 130.667
1.5 | 1.018 | 0.00747 | -0.163 | 136.388
2 | 1.082 | 0.00784 | -0.164 | 137.876
2.5 | 1.151 | 0.00823 | -0.165 | 139.816
3 | 1.215 | 0.00852 | -0.165 | 142.634
3.5 | 1.28 | 0.00888 | -0.166 | 144.127
4 | 1.345 | 0.00933 | -0.166 | 144.214
4.5 | 1.41 | 0.00969 | -0.167 | 145.525
5 | 1.471 | 0.01128 | -0.167 | 130.439
5.5 | 1.531 | 0.0124 | -0.168 | 123.519
6 | 1.587 | 0.01419 | -0.168 | 111.798
6.5 | 1.635 | 0.01577 | -0.169 | 103.695
7 | 1.676 | 0.01773 | -0.169 | 94.511
7.5 | 1.706 | 0.01935 | -0.17 | 88.186
8 | 1.72 | 0.02199 | -0.17 | 78.202
8.5 | 1.698 | 0.02359 | -0.17 | 71.973
9 | 1.615 | 0.02569 | -0.171 | 62.853
9.5 | 1.022 | 0.02943 | -0.171 | 34.727
10 | 1.053 | 0.03101 | -0.171 | 33.952
10.5 | 1.078 | 0.03604 | -0.171 | 29.92
11 | 1.111 | 0.0364 | -0.171 | 30.511
11.5 | 1.139 | 0.03742 | -0.171 | 30.435
12 | 1.153 | 0.04356 | -0.169 | 26.455
12.5 | 1.012 | 0.09335 | -0.09 | 10.841
13 | 1.209 | 0.04766 | -0.169 | 25.375

## 88. Re 6M Mach 0.50 (2)
BIGFOIL.COM POLAR EXPORT
NACA63A716
NACA63A716 |  |  |  | Cl Max: | 1.6151 | at alpha= | 13.5 | deg
XFOIL ncrit=9 |  |  |  | L/D Max: | 159.134 | at alpha= | 3.5 | deg
Re: | 6000000 |  |  | Cd Min: | 0.17616 | at alpha= | 18.5 | deg
Mach: | 0.5 |  |  | Cl=0 at alpha= | -4.9582 | deg
|  |  |  | @ Cl=0.1, Cd= | 0.0064136
|  |  |  | @ Cl=0.4, Cd= | 0.0057411
|  |  |  | @ Cl=0.6, Cd= | 0.0055932
alpha (deg) | Cl | Cd | Cm | Cl/Cd
-14.5 | -0.2498 | 0.11326 | -0.1205 | -2.2055
-14 | -0.2915 | 0.09848 | -0.1298 | -2.96
-13.5 | -0.323 | 0.08629 | -0.1382 | -3.7432
-13 | -0.3453 | 0.07586 | -0.1455 | -4.5518
-12.5 | -0.3633 | 0.06633 | -0.1522 | -5.4772
-12 | -0.3784 | 0.05728 | -0.1581 | -6.6061
-11.5 | -0.3957 | 0.04709 | -0.1649 | -8.4031
-11 | -0.4169 | 0.03723 | -0.173 | -11.198
-10 | -0.4632 | 0.021 | -0.1848 | -22.0571
-9.5 | -0.4904 | 0.01513 | -0.1829 | -32.4124
-8.5 | -0.4223 | 0.00963 | -0.1716 | -43.8525
-8 | -0.352 | 0.00916 | -0.1687 | -38.4279
-7.5 | -0.2894 | 0.00853 | -0.1653 | -33.9273
-6.5 | -0.1698 | 0.00766 | -0.1581 | -22.1671
-6 | -0.1139 | 0.0073 | -0.1542 | -15.6027
-5.5 | -0.0589 | 0.00703 | -0.1503 | -8.3784
-5 | -0.0045 | 0.00682 | -0.1465 | -0.65982
-4.5 | 0.0493 | 0.00659 | -0.1428 | 7.481
-4 | 0.1039 | 0.0064 | -0.1395 | 16.2344
-3.5 | 0.1553 | 0.00623 | -0.1357 | 24.9278
-2.5 | 0.257 | 0.006 | -0.1282 | 42.8333
-2 | 0.3066 | 0.00593 | -0.1244 | 51.7032
-1.5 | 0.3515 | 0.00587 | -0.1197 | 59.8807
-1 | 0.4004 | 0.00574 | -0.116 | 69.7561
-0.5 | 0.462 | 0.00561 | -0.1152 | 82.3529
0 | 0.5394 | 0.00555 | -0.118 | 97.1892
0.5 | 0.6235 | 0.00561 | -0.1222 | 111.1408
1 | 0.7117 | 0.00567 | -0.1271 | 125.5203
1.5 | 0.8079 | 0.00581 | -0.1339 | 139.0534
2 | 0.8848 | 0.00601 | -0.1363 | 147.2213
3 | 1.02 | 0.0065 | -0.1368 | 156.9231
3.5 | 1.0837 | 0.00681 | -0.1361 | 159.1336
4 | 1.1412 | 0.00729 | -0.1343 | 156.5432
4.5 | 1.1978 | 0.00781 | -0.1321 | 153.3675
5.5 | 1.295 | 0.00942 | -0.125 | 137.4735
6 | 1.3114 | 0.01139 | -0.1168 | 115.1361
6.5 | 1.3391 | 0.01314 | -0.1105 | 101.9102
7 | 1.3498 | 0.01572 | -0.1025 | 85.8651
7.5 | 1.3874 | 0.01741 | -0.098 | 79.6898
8 | 1.3977 | 0.02055 | -0.0909 | 68.0146
8.5 | 1.4297 | 0.02289 | -0.0864 | 62.4596
9 | 1.4484 | 0.02617 | -0.0811 | 55.3458
10.5 | 1.5193 | 0.03638 | -0.0685 | 41.762
11 | 1.5361 | 0.04067 | -0.0646 | 37.7699
12 | 1.5833 | 0.04979 | -0.0596 | 31.7996
12.5 | 1.6011 | 0.05448 | -0.0563 | 29.3888
13 | 1.6114 | 0.05995 | -0.0532 | 26.8791
13.5 | 1.6151 | 0.06616 | -0.0504 | 24.412
14 | 1.6124 | 0.07322 | -0.048 | 22.0213
14.5 | 1.5964 | 0.08179 | -0.0465 | 19.5183
15 | 1.5742 | 0.09127 | -0.046 | 17.2477
15.5 | 1.5461 | 0.1018 | -0.0469 | 15.1876
16 | 1.5114 | 0.11343 | -0.0492 | 13.3245
16.5 | 1.481 | 0.12516 | -0.0527 | 11.8329
17 | 1.4505 | 0.13733 | -0.0576 | 10.5621
17.5 | 1.4193 | 0.15031 | -0.064 | 9.4425
18 | 1.3946 | 0.16298 | -0.0712 | 8.5569
18.5 | 1.3698 | 0.17616 | -0.0795 | 7.7759

## 89. Re 7M Mach 0.00 (1)
BIGFOIL.COM POLAR EXPORT
NACA63A716
NACA63A716 |  |  |  | Cl Max: | 1.808 | at alpha= | 12.5 | deg
JavaFoil+Calcfoil stall+Eppler ext transition |  |  |  | L/D Max: | 157.279 | at alpha= | 4.5 | deg
Re: | 7000000 |  |  | Cd Min: | 0.00583 | at alpha= | -2 | deg
Mach: | 0 |  |  | Cl=0 at alpha= | -5.6393 | deg
|  |  |  | @ Cl=0.1, Cd= | 0.0067952
|  |  |  | @ Cl=0.4, Cd= | 0.0060349
|  |  |  | @ Cl=0.6, Cd= | 0.0059493
alpha (deg) | Cl | Cd | Cm | Cl/Cd
-18.5 | -0.603 | 0.13514 | -0.062 | -4.462
-18 | -0.612 | 0.12886 | -0.062 | -4.752
-17.5 | -0.621 | 0.11999 | -0.065 | -5.177
-17 | -0.627 | 0.1137 | -0.066 | -5.519
-16.5 | -0.633 | 0.10579 | -0.068 | -5.982
-16 | -0.633 | 0.10206 | -0.068 | -6.202
-15.5 | -0.633 | 0.09502 | -0.07 | -6.663
-15 | -0.632 | 0.08748 | -0.073 | -7.22
-14.5 | -0.637 | 0.0705 | -0.083 | -9.033
-14 | -0.632 | 0.06231 | -0.086 | -10.135
-13.5 | -0.643 | 0.04032 | -0.097 | -15.948
-13 | -0.639 | 0.02978 | -0.103 | -21.458
-12.5 | -0.627 | 0.02295 | -0.106 | -27.319
-12 | -0.607 | 0.01866 | -0.109 | -32.543
-11.5 | -0.58 | 0.01634 | -0.111 | -35.496
-11 | -0.55 | 0.01364 | -0.114 | -40.33
-10.5 | -0.53 | 0.00989 | -0.12 | -53.573
-10 | -0.49 | 0.00909 | -0.122 | -53.931
-9.5 | -0.442 | 0.00869 | -0.123 | -50.846
-9 | -0.391 | 0.00801 | -0.124 | -48.769
-8.5 | -0.337 | 0.00775 | -0.125 | -43.483
-8 | -0.281 | 0.00763 | -0.125 | -36.87
-7.5 | -0.223 | 0.00746 | -0.126 | -29.93
-7 | -0.164 | 0.00736 | -0.127 | -22.321
-6.5 | -0.105 | 0.00718 | -0.128 | -14.546
-6 | -0.044 | 0.00708 | -0.129 | -6.22
-5.5 | 0.017 | 0.00692 | -0.13 | 2.445
-5 | 0.078 | 0.00682 | -0.131 | 11.477
-4.5 | 0.14 | 0.00675 | -0.132 | 20.74
-4 | 0.202 | 0.00666 | -0.132 | 30.325
-3.5 | 0.264 | 0.00647 | -0.133 | 40.77
-3 | 0.326 | 0.00628 | -0.134 | 51.931
-2.5 | 0.389 | 0.00608 | -0.135 | 63.927
-2 | 0.45 | 0.00583 | -0.136 | 77.212
-1.5 | 0.512 | 0.00588 | -0.137 | 87.139
-1 | 0.574 | 0.00592 | -0.137 | 96.901
-0.5 | 0.636 | 0.00599 | -0.138 | 106.174
0 | 0.697 | 0.00606 | -0.139 | 115.159
0.5 | 0.759 | 0.00621 | -0.14 | 122.207
1 | 0.821 | 0.00633 | -0.141 | 129.578
1.5 | 0.882 | 0.0065 | -0.142 | 135.661
2 | 0.939 | 0.00658 | -0.142 | 142.761
2.5 | 1 | 0.0069 | -0.143 | 144.894
3 | 1.06 | 0.007 | -0.144 | 151.369
3.5 | 1.121 | 0.00737 | -0.145 | 151.974
4 | 1.181 | 0.00756 | -0.145 | 156.19
4.5 | 1.24 | 0.00789 | -0.146 | 157.279
5 | 1.299 | 0.00888 | -0.147 | 146.258
5.5 | 1.354 | 0.00916 | -0.147 | 147.839
6 | 1.405 | 0.01022 | -0.148 | 137.45
6.5 | 1.453 | 0.01118 | -0.148 | 129.996
7 | 1.502 | 0.012 | -0.148 | 125.193
7.5 | 1.549 | 0.01303 | -0.149 | 118.874
8 | 1.595 | 0.01395 | -0.149 | 114.35
8.5 | 1.636 | 0.01481 | -0.15 | 110.427
9 | 1.673 | 0.01552 | -0.15 | 107.805
9.5 | 1.706 | 0.01676 | -0.15 | 101.789
10 | 1.736 | 0.01746 | -0.151 | 99.395
10.5 | 1.761 | 0.0183 | -0.151 | 96.215
11 | 1.781 | 0.01904 | -0.152 | 93.54
11.5 | 1.796 | 0.01993 | -0.152 | 90.128
12 | 1.806 | 0.02097 | -0.153 | 86.119
12.5 | 1.808 | 0.02208 | -0.153 | 81.883
13 | 1.802 | 0.02309 | -0.153 | 78.008
13.5 | 1.79 | 0.0245 | -0.153 | 73.055
14 | 1.774 | 0.02568 | -0.154 | 69.078
14.5 | 1.752 | 0.02712 | -0.154 | 64.585
15 | 1.725 | 0.02847 | -0.154 | 60.58
15.5 | 1.693 | 0.03 | -0.154 | 56.439
16 | 1.657 | 0.03177 | -0.154 | 52.161
16.5 | 1.618 | 0.03368 | -0.155 | 48.039
17 | 1.574 | 0.03593 | -0.154 | 43.814
17.5 | 1.527 | 0.03837 | -0.154 | 39.786

## 90. Re 7M Mach 0.00 (2)
BIGFOIL.COM POLAR EXPORT
NACA63A716
NACA63A716 |  |  |  | Cl Max: | 1.8179 | at alpha= | 20 | deg
XFOIL ncrit=9 |  |  |  | L/D Max: | 172.835 | at alpha= | 4 | deg
Re: | 7000000 |  |  | Cd Min: | 0.0737 | at alpha= | 20 | deg
Mach: | 0 |  |  | Cl=0 at alpha= | -5.3819 | deg
|  |  |  | @ Cl=0.1, Cd= | 0.0058312
|  |  |  | @ Cl=0.4, Cd= | 0.0048734
|  |  |  | @ Cl=0.6, Cd= | 0.0048001
alpha (deg) | Cl | Cd | Cm | Cl/Cd
-20 | -1.101 | 0.05417 | -0.1204 | -20.3249
-19.5 | -1.1237 | 0.04536 | -0.1258 | -24.7729
-19 | -1.141 | 0.03801 | -0.1299 | -30.0184
-18.5 | -1.1422 | 0.03275 | -0.1326 | -34.8763
-18 | -1.1429 | 0.02777 | -0.1349 | -41.1559
-17.5 | -1.1303 | 0.02416 | -0.1364 | -46.7839
-17 | -1.1133 | 0.02105 | -0.1376 | -52.8884
-16.5 | -1.0922 | 0.01836 | -0.1389 | -59.488
-16 | -1.0674 | 0.01672 | -0.1378 | -63.8397
-15.5 | -1.0394 | 0.01556 | -0.1352 | -66.7995
-15 | -1.0012 | 0.01452 | -0.1338 | -68.9532
-14.5 | -0.9585 | 0.01349 | -0.133 | -71.0526
-14 | -0.9132 | 0.01262 | -0.1324 | -72.3613
-13.5 | -0.8656 | 0.01187 | -0.132 | -72.9233
-13 | -0.8162 | 0.01125 | -0.1317 | -72.5511
-12.5 | -0.7662 | 0.01061 | -0.1314 | -72.2149
-12 | -0.7149 | 0.01007 | -0.1313 | -70.993
-11.5 | -0.6647 | 0.00941 | -0.1309 | -70.6376
-11 | -0.6168 | 0.00858 | -0.1302 | -71.8881
-10.5 | -0.5627 | 0.00824 | -0.1303 | -68.2888
-10 | -0.5084 | 0.00793 | -0.1304 | -64.111
-9.5 | -0.4532 | 0.00767 | -0.1307 | -59.0874
-9 | -0.3968 | 0.00744 | -0.1312 | -53.3333
-8.5 | -0.3396 | 0.00723 | -0.1318 | -46.971
-8 | -0.2807 | 0.00704 | -0.1328 | -39.8722
-7.5 | -0.2215 | 0.00682 | -0.1339 | -32.478
-7 | -0.1673 | 0.00663 | -0.1338 | -25.2338
-6.5 | -0.1143 | 0.00649 | -0.1334 | -17.6117
-6 | -0.0625 | 0.00632 | -0.1327 | -9.8892
-5.5 | -0.0116 | 0.00617 | -0.1318 | -1.8801
-4.5 | 0.0866 | 0.00587 | -0.1291 | 14.753
-4 | 0.1349 | 0.00573 | -0.1276 | 23.5428
-3.5 | 0.1796 | 0.00562 | -0.1252 | 31.9573
-3 | 0.2224 | 0.00551 | -0.1225 | 40.363
-2.5 | 0.2663 | 0.00536 | -0.12 | 49.6828
-2 | 0.3108 | 0.00523 | -0.1176 | 59.4264
-1.5 | 0.3536 | 0.00507 | -0.1149 | 69.7436
-1 | 0.3975 | 0.00488 | -0.1124 | 81.4549
-0.5 | 0.447 | 0.00475 | -0.1113 | 94.1053
0 | 0.5009 | 0.0047 | -0.1111 | 106.5745
0.5 | 0.5581 | 0.00476 | -0.1117 | 117.2479
1 | 0.6208 | 0.00482 | -0.1136 | 128.7967
1.5 | 0.6896 | 0.00491 | -0.1169 | 140.4481
2 | 0.7568 | 0.00508 | -0.1198 | 148.9764
2.5 | 0.8371 | 0.00522 | -0.1258 | 160.364
3 | 0.9035 | 0.00544 | -0.1287 | 166.0846
3.5 | 0.9629 | 0.00564 | -0.13 | 170.727
4 | 1.018 | 0.00589 | -0.1303 | 172.8353
4.5 | 1.0658 | 0.00634 | -0.1291 | 168.1073
5 | 1.1085 | 0.00693 | -0.127 | 159.9567
5.5 | 1.1493 | 0.00755 | -0.1246 | 152.2252
6 | 1.1805 | 0.0085 | -0.1205 | 138.8824
6.5 | 1.2175 | 0.00924 | -0.1175 | 131.7641
7 | 1.2441 | 0.0104 | -0.1129 | 119.625
7.5 | 1.2868 | 0.01095 | -0.1112 | 117.516
8 | 1.3165 | 0.01204 | -0.1074 | 109.3439
9 | 1.386 | 0.01385 | -0.1019 | 100.0722
9.5 | 1.4192 | 0.01487 | -0.0991 | 95.4405
10 | 1.4515 | 0.01596 | -0.0963 | 90.9461
10.5 | 1.4848 | 0.01706 | -0.0938 | 87.034
12 | 1.5826 | 0.02123 | -0.0877 | 74.5455
12.5 | 1.6061 | 0.02304 | -0.0844 | 69.7092
13 | 1.6327 | 0.02476 | -0.0818 | 65.941
13.5 | 1.6564 | 0.02675 | -0.0791 | 61.9215
14 | 1.6767 | 0.02907 | -0.0762 | 57.678
14.5 | 1.6989 | 0.03136 | -0.0738 | 54.1741
15 | 1.7171 | 0.03404 | -0.0713 | 50.4436
15.5 | 1.7337 | 0.03695 | -0.0689 | 46.9202
16 | 1.7517 | 0.03985 | -0.0669 | 43.9573
16.5 | 1.7678 | 0.04298 | -0.065 | 41.1308
17 | 1.7801 | 0.04653 | -0.0631 | 38.257
17.5 | 1.7889 | 0.05057 | -0.0613 | 35.3747
18 | 1.7994 | 0.0545 | -0.0599 | 33.0165
18.5 | 1.8022 | 0.05934 | -0.0584 | 30.3707
19 | 1.8107 | 0.06372 | -0.0575 | 28.4165
19.5 | 1.8152 | 0.06856 | -0.0566 | 26.4761
20 | 1.8179 | 0.0737 | -0.056 | 24.6662

## 91. Re 7M Mach 0.10 (1)
BIGFOIL.COM POLAR EXPORT
NACA63A716
NACA63A716 |  |  |  | Cl Max: | 1.801 | at alpha= | 12 | deg
JavaFoil+Calcfoil stall+Eppler ext transition |  |  |  | L/D Max: | 157.342 | at alpha= | 4.5 | deg
Re: | 7000000 |  |  | Cd Min: | 0.00584 | at alpha= | -2 | deg
Mach: | 0.1 |  |  | Cl=0 at alpha= | -5.6393 | deg
|  |  |  | @ Cl=0.1, Cd= | 0.0068161
|  |  |  | @ Cl=0.4, Cd= | 0.0060537
|  |  |  | @ Cl=0.6, Cd= | 0.0059623
alpha (deg) | Cl | Cd | Cm | Cl/Cd
-18 | -0.579 | 0.13124 | -0.061 | -4.409
-17.5 | -0.59 | 0.12305 | -0.063 | -4.797
-17 | -0.6 | 0.11593 | -0.065 | -5.174
-16.5 | -0.607 | 0.10962 | -0.066 | -5.539
-16 | -0.611 | 0.10478 | -0.067 | -5.835
-15.5 | -0.614 | 0.098 | -0.069 | -6.265
-15 | -0.614 | 0.0911 | -0.071 | -6.742
-14.5 | -0.618 | 0.07675 | -0.079 | -8.056
-14 | -0.612 | 0.07078 | -0.082 | -8.652
-13.5 | -0.623 | 0.04897 | -0.093 | -12.716
-13 | -0.625 | 0.03448 | -0.101 | -18.117
-12.5 | -0.618 | 0.02534 | -0.106 | -24.374
-12 | -0.601 | 0.01992 | -0.109 | -30.186
-11.5 | -0.576 | 0.01711 | -0.111 | -33.675
-11 | -0.548 | 0.01421 | -0.114 | -38.563
-10.5 | -0.514 | 0.01216 | -0.116 | -42.279
-10 | -0.491 | 0.00919 | -0.122 | -53.429
-9.5 | -0.443 | 0.00875 | -0.123 | -50.593
-9 | -0.392 | 0.00807 | -0.124 | -48.575
-8.5 | -0.338 | 0.00783 | -0.125 | -43.21
-8 | -0.282 | 0.00769 | -0.126 | -36.719
-7.5 | -0.224 | 0.00752 | -0.127 | -29.822
-7 | -0.165 | 0.00737 | -0.128 | -22.386
-6.5 | -0.105 | 0.00721 | -0.129 | -14.567
-6 | -0.044 | 0.00709 | -0.13 | -6.243
-5.5 | 0.017 | 0.00695 | -0.13 | 2.444
-5 | 0.079 | 0.00685 | -0.131 | 11.483
-4.5 | 0.141 | 0.00675 | -0.132 | 20.825
-4 | 0.203 | 0.00667 | -0.133 | 30.429
-3.5 | 0.265 | 0.00648 | -0.134 | 40.916
-3 | 0.328 | 0.00632 | -0.135 | 51.866
-2.5 | 0.391 | 0.00609 | -0.136 | 64.143
-2 | 0.453 | 0.00584 | -0.136 | 77.46
-1.5 | 0.515 | 0.0059 | -0.137 | 87.222
-1 | 0.577 | 0.00594 | -0.138 | 97.191
-0.5 | 0.639 | 0.006 | -0.139 | 106.482
0 | 0.701 | 0.00607 | -0.14 | 115.521
0.5 | 0.763 | 0.00622 | -0.141 | 122.554
1 | 0.825 | 0.00637 | -0.141 | 129.378
1.5 | 0.886 | 0.00652 | -0.142 | 135.998
2 | 0.944 | 0.0066 | -0.143 | 143.011
2.5 | 1.005 | 0.00695 | -0.144 | 144.469
3 | 1.066 | 0.00721 | -0.145 | 147.853
3.5 | 1.126 | 0.0074 | -0.145 | 152.191
4 | 1.187 | 0.00763 | -0.146 | 155.613
4.5 | 1.246 | 0.00792 | -0.147 | 157.342
5 | 1.305 | 0.00895 | -0.148 | 145.863
5.5 | 1.36 | 0.00924 | -0.148 | 147.147
6 | 1.41 | 0.01031 | -0.148 | 136.786
6.5 | 1.459 | 0.01129 | -0.148 | 129.273
7 | 1.509 | 0.01213 | -0.149 | 124.337
7.5 | 1.556 | 0.01318 | -0.149 | 118.057
8 | 1.601 | 0.01403 | -0.15 | 114.079
8.5 | 1.641 | 0.01494 | -0.15 | 109.835
9 | 1.678 | 0.01571 | -0.151 | 106.8
9.5 | 1.71 | 0.01696 | -0.151 | 100.868
10 | 1.739 | 0.01776 | -0.152 | 97.919
10.5 | 1.763 | 0.01849 | -0.152 | 95.314
11 | 1.781 | 0.0194 | -0.153 | 91.777
11.5 | 1.794 | 0.02028 | -0.153 | 88.432
12 | 1.801 | 0.02135 | -0.153 | 84.374
12.5 | 1.8 | 0.02248 | -0.153 | 80.075
13 | 1.79 | 0.02363 | -0.154 | 75.769
13.5 | 1.775 | 0.02491 | -0.154 | 71.253
14 | 1.754 | 0.0262 | -0.154 | 66.964
14.5 | 1.727 | 0.0277 | -0.155 | 62.352
15 | 1.695 | 0.02917 | -0.155 | 58.128
15.5 | 1.658 | 0.03061 | -0.155 | 54.178
16 | 1.616 | 0.0327 | -0.155 | 49.432
16.5 | 1.571 | 0.03471 | -0.155 | 45.26
17 | 1.519 | 0.03754 | -0.155 | 40.464

## 92. Re 7M Mach 0.10 (2)
BIGFOIL.COM POLAR EXPORT
NACA63A716
NACA63A716 |  |  |  | Cl Max: | 1.8087 | at alpha= | 20 | deg
XFOIL ncrit=9 |  |  |  | L/D Max: | 173.08 | at alpha= | 4 | deg
Re: | 7000000 |  |  | Cd Min: | 0.07727 | at alpha= | 20 | deg
Mach: | 0.1 |  |  | Cl=0 at alpha= | -5.3747 | deg
|  |  |  | @ Cl=0.1, Cd= | 0.0058461
|  |  |  | @ Cl=0.4, Cd= | 0.0048948
|  |  |  | @ Cl=0.6, Cd= | 0.0048238
alpha (deg) | Cl | Cd | Cm | Cl/Cd
-20 | -1.0134 | 0.06828 | -0.1139 | -14.8418
-19.5 | -1.0675 | 0.0543 | -0.1229 | -19.6593
-19 | -1.0981 | 0.04449 | -0.129 | -24.682
-18.5 | -1.1141 | 0.03727 | -0.133 | -29.8927
-18 | -1.1241 | 0.03107 | -0.1361 | -36.1796
-17.5 | -1.1179 | 0.0267 | -0.1381 | -41.8689
-17 | -1.0993 | 0.02357 | -0.1394 | -46.6398
-16.5 | -1.0819 | 0.0204 | -0.1406 | -53.0343
-16 | -1.0616 | 0.01774 | -0.1416 | -59.8422
-15.5 | -1.0352 | 0.01626 | -0.1396 | -63.6654
-15 | -1.0054 | 0.01513 | -0.1367 | -66.4508
-14.5 | -0.9632 | 0.01398 | -0.1358 | -68.8984
-14 | -0.919 | 0.01299 | -0.1349 | -70.7467
-13.5 | -0.8717 | 0.01217 | -0.1343 | -71.627
-13 | -0.8222 | 0.01149 | -0.1338 | -71.5579
-12.5 | -0.7722 | 0.0108 | -0.1333 | -71.5
-12 | -0.7202 | 0.01026 | -0.1331 | -70.1949
-11.5 | -0.6688 | 0.00963 | -0.1327 | -69.4496
-11 | -0.6219 | 0.00867 | -0.1317 | -71.7301
-10.5 | -0.5671 | 0.00834 | -0.1317 | -67.9976
-10 | -0.5124 | 0.00801 | -0.1317 | -63.97
-9.5 | -0.4567 | 0.00773 | -0.132 | -59.0815
-9 | -0.4 | 0.00749 | -0.1323 | -53.4045
-8.5 | -0.3424 | 0.00727 | -0.1329 | -47.0977
-8 | -0.2831 | 0.00708 | -0.1338 | -39.9859
-7.5 | -0.2238 | 0.00685 | -0.1347 | -32.6715
-7 | -0.1691 | 0.00666 | -0.1346 | -25.3904
-6.5 | -0.1158 | 0.00651 | -0.1341 | -17.788
-6 | -0.0636 | 0.00635 | -0.1334 | -10.0157
-5.5 | -0.0125 | 0.00619 | -0.1324 | -2.0194
-5 | 0.0374 | 0.00606 | -0.1312 | 6.1716
-4.5 | 0.0861 | 0.00589 | -0.1297 | 14.618
-4 | 0.1336 | 0.00574 | -0.1279 | 23.2753
-3.5 | 0.1781 | 0.00563 | -0.1254 | 31.6341
-3 | 0.2216 | 0.00553 | -0.1227 | 40.0723
-2.5 | 0.2659 | 0.00537 | -0.1202 | 49.5158
-2 | 0.3109 | 0.00524 | -0.1178 | 59.3321
-1.5 | 0.3542 | 0.00508 | -0.1152 | 69.7244
-1 | 0.398 | 0.0049 | -0.1126 | 81.2245
-0.5 | 0.4479 | 0.00477 | -0.1115 | 93.8994
0 | 0.5026 | 0.00472 | -0.1115 | 106.4831
0.5 | 0.5603 | 0.00478 | -0.1121 | 117.2176
1 | 0.6238 | 0.00485 | -0.114 | 128.6186
1.5 | 0.6935 | 0.00494 | -0.1174 | 140.3846
2 | 0.7614 | 0.0051 | -0.1205 | 149.2941
2.5 | 0.8423 | 0.00524 | -0.1265 | 160.7443
3 | 0.9083 | 0.00546 | -0.1292 | 166.3553
3.5 | 0.9677 | 0.00566 | -0.1303 | 170.9717
4 | 1.0229 | 0.00591 | -0.1306 | 173.0795
4.5 | 1.0707 | 0.00636 | -0.1294 | 168.3491
5 | 1.1132 | 0.00695 | -0.1271 | 160.1727
5.5 | 1.1539 | 0.00759 | -0.1246 | 152.029
6 | 1.1846 | 0.00857 | -0.1203 | 138.2264
6.5 | 1.2216 | 0.00932 | -0.1173 | 131.073
7.5 | 1.2902 | 0.01109 | -0.1107 | 116.339
8 | 1.3192 | 0.01223 | -0.1067 | 107.8659
8.5 | 1.3555 | 0.0131 | -0.1041 | 103.4733
9 | 1.3893 | 0.0141 | -0.1011 | 98.5319
9.5 | 1.4221 | 0.01517 | -0.0982 | 93.7442
10 | 1.4539 | 0.01632 | -0.0953 | 89.087
10.5 | 1.4867 | 0.01749 | -0.0926 | 85.0029
11 | 1.5002 | 0.01864 | -0.086 | 80.4828
11.5 | 1.5578 | 0.02023 | -0.0894 | 77.0044
12 | 1.5836 | 0.02191 | -0.0862 | 72.2775
12.5 | 1.6073 | 0.02379 | -0.083 | 67.562
13 | 1.6337 | 0.02561 | -0.0804 | 63.7915
13.5 | 1.6564 | 0.02775 | -0.0775 | 59.6901
14 | 1.6775 | 0.03012 | -0.0748 | 55.6939
14.5 | 1.6991 | 0.03256 | -0.0723 | 52.1837
15 | 1.7168 | 0.03537 | -0.0698 | 48.5383
15.5 | 1.7329 | 0.03845 | -0.0674 | 45.0689
16 | 1.7505 | 0.04151 | -0.0654 | 42.1706
16.5 | 1.7653 | 0.04485 | -0.0634 | 39.3601
17 | 1.7757 | 0.04873 | -0.0615 | 36.4396
17.5 | 1.7838 | 0.05296 | -0.0597 | 33.682
18 | 1.7939 | 0.05704 | -0.0583 | 31.4499
18.5 | 1.7974 | 0.06198 | -0.057 | 28.9997
19 | 1.8039 | 0.06671 | -0.0561 | 27.0409
19.5 | 1.8069 | 0.07184 | -0.0554 | 25.1517
20 | 1.8087 | 0.07727 | -0.0549 | 23.4075

## 93. Re 7M Mach 0.25 (1)
BIGFOIL.COM POLAR EXPORT
NACA63A716
NACA63A716 |  |  |  | Cl Max: | 1.769 | at alpha= | 11 | deg
JavaFoil+Calcfoil stall+Eppler ext transition |  |  |  | L/D Max: | 155.264 | at alpha= | 4 | deg
Re: | 7000000 |  |  | Cd Min: | 0.00593 | at alpha= | -2 | deg
Mach: | 0.25 |  |  | Cl=0 at alpha= | -5.6371 | deg
|  |  |  | @ Cl=0.1, Cd= | 0.0069129
|  |  |  | @ Cl=0.4, Cd= | 0.0061939
|  |  |  | @ Cl=0.6, Cd= | 0.0060366
alpha (deg) | Cl | Cd | Cm | Cl/Cd
-16.5 | -0.391 | 0.12327 | -0.061 | -3.173
-16 | -0.425 | 0.11664 | -0.062 | -3.644
-15.5 | -0.454 | 0.10893 | -0.063 | -4.172
-15 | -0.479 | 0.10127 | -0.066 | -4.734
-14.5 | -0.498 | 0.09716 | -0.066 | -5.122
-14 | -0.511 | 0.09088 | -0.068 | -5.625
-13.5 | -0.52 | 0.08294 | -0.072 | -6.268
-13 | -0.523 | 0.07556 | -0.076 | -6.921
-12.5 | -0.523 | 0.06543 | -0.083 | -7.999
-12 | -0.526 | 0.04983 | -0.094 | -10.549
-11.5 | -0.537 | 0.02776 | -0.108 | -19.336
-11 | -0.528 | 0.0181 | -0.114 | -29.189
-10.5 | -0.503 | 0.01494 | -0.117 | -33.644
-10 | -0.469 | 0.013 | -0.119 | -36.071
-9.5 | -0.446 | 0.00922 | -0.127 | -48.4
-9 | -0.397 | 0.00878 | -0.128 | -45.23
-8.5 | -0.344 | 0.00805 | -0.129 | -42.738
-8 | -0.288 | 0.00783 | -0.13 | -36.796
-7.5 | -0.229 | 0.00768 | -0.13 | -29.857
-7 | -0.169 | 0.00753 | -0.131 | -22.439
-6.5 | -0.108 | 0.00736 | -0.132 | -14.617
-6 | -0.045 | 0.00721 | -0.133 | -6.298
-5.5 | 0.017 | 0.00712 | -0.134 | 2.45
-5 | 0.081 | 0.00694 | -0.135 | 11.632
-4.5 | 0.144 | 0.00685 | -0.136 | 21.091
-4 | 0.208 | 0.00675 | -0.137 | 30.889
-3.5 | 0.272 | 0.00657 | -0.138 | 41.445
-3 | 0.337 | 0.00644 | -0.139 | 52.259
-2.5 | 0.401 | 0.00619 | -0.139 | 64.879
-2 | 0.465 | 0.00593 | -0.14 | 78.395
-1.5 | 0.529 | 0.00599 | -0.141 | 88.271
-1 | 0.593 | 0.00603 | -0.142 | 98.295
-0.5 | 0.657 | 0.00609 | -0.143 | 107.855
0 | 0.72 | 0.00617 | -0.144 | 116.695
0.5 | 0.784 | 0.00633 | -0.145 | 123.896
1 | 0.847 | 0.00648 | -0.145 | 130.729
1.5 | 0.911 | 0.00668 | -0.146 | 136.46
2 | 0.969 | 0.00693 | -0.147 | 139.956
2.5 | 1.032 | 0.00716 | -0.148 | 144.208
3 | 1.094 | 0.00738 | -0.149 | 148.272
3.5 | 1.157 | 0.00765 | -0.149 | 151.291
4 | 1.219 | 0.00785 | -0.15 | 155.264
4.5 | 1.28 | 0.00834 | -0.151 | 153.443
5 | 1.337 | 0.00892 | -0.151 | 149.96
5.5 | 1.39 | 0.00995 | -0.151 | 139.652
6 | 1.443 | 0.0109 | -0.152 | 132.381
6.5 | 1.494 | 0.01198 | -0.152 | 124.647
7 | 1.543 | 0.01289 | -0.153 | 119.702
7.5 | 1.589 | 0.01403 | -0.153 | 113.307
8 | 1.633 | 0.01498 | -0.154 | 109.042
8.5 | 1.671 | 0.01593 | -0.154 | 104.921
9 | 1.703 | 0.01735 | -0.155 | 98.138
9.5 | 1.73 | 0.0182 | -0.155 | 95.036
10 | 1.75 | 0.01909 | -0.156 | 91.698
10.5 | 1.763 | 0.02009 | -0.156 | 87.79
11 | 1.769 | 0.02114 | -0.156 | 83.672
11.5 | 1.765 | 0.02234 | -0.157 | 79.007
12 | 1.753 | 0.02354 | -0.157 | 74.449
12.5 | 1.73 | 0.02496 | -0.157 | 69.325
13 | 1.693 | 0.02667 | -0.157 | 63.467
13.5 | 1.644 | 0.02838 | -0.158 | 57.933
14 | 1.586 | 0.03004 | -0.158 | 52.808
14.5 | 1.517 | 0.03231 | -0.158 | 46.957
15 | 1.439 | 0.03457 | -0.158 | 41.628
15.5 | 1.349 | 0.03749 | -0.158 | 35.989
16 | 1.251 | 0.04143 | -0.157 | 30.187

## 94. Re 7M Mach 0.25 (2)
BIGFOIL.COM POLAR EXPORT
NACA63A716
NACA63A716 |  |  |  | Cl Max: | 1.7619 | at alpha= | 18.5 | deg
XFOIL ncrit=9 |  |  |  | L/D Max: | 173.355 | at alpha= | 4 | deg
Re: | 7000000 |  |  | Cd Min: | 0.17366 | at alpha= | -20 | deg
Mach: | 0.25 |  |  | Cl=0 at alpha= | -5.3235 | deg
|  |  |  | @ Cl=0.1, Cd= | 0.0059224
|  |  |  | @ Cl=0.4, Cd= | 0.0050072
|  |  |  | @ Cl=0.6, Cd= | 0.0049057
alpha (deg) | Cl | Cd | Cm | Cl/Cd
-20 | -0.4482 | 0.17366 | -0.0619 | -2.5809
-19.5 | -0.4548 | 0.16241 | -0.0679 | -2.8003
-19 | -0.4718 | 0.14928 | -0.0749 | -3.1605
-18.5 | -0.5072 | 0.13345 | -0.0835 | -3.8007
-18 | -0.6382 | 0.10312 | -0.1013 | -6.1889
-17.5 | -0.8739 | 0.06207 | -0.1284 | -14.0793
-17 | -0.9155 | 0.04979 | -0.137 | -18.3872
-16 | -0.9694 | 0.03198 | -0.1485 | -30.3127
-15.5 | -0.9712 | 0.02642 | -0.1512 | -36.76
-15 | -0.9751 | 0.02102 | -0.1533 | -46.3892
-14.5 | -0.9455 | 0.01845 | -0.1543 | -51.2466
-14 | -0.9335 | 0.01587 | -0.1511 | -58.8217
-13.5 | -0.8987 | 0.01434 | -0.1481 | -62.6709
-13 | -0.8524 | 0.01314 | -0.1464 | -64.8706
-12.5 | -0.8029 | 0.01212 | -0.1448 | -66.2459
-12 | -0.7504 | 0.01129 | -0.1436 | -66.4659
-11.5 | -0.6967 | 0.01053 | -0.1425 | -66.1633
-11 | -0.6422 | 0.00986 | -0.1415 | -65.1318
-10.5 | -0.5925 | 0.00885 | -0.1399 | -66.9492
-10 | -0.5354 | 0.00843 | -0.1393 | -63.5113
-9.5 | -0.4765 | 0.00813 | -0.1391 | -58.6101
-9 | -0.4178 | 0.00779 | -0.1389 | -53.6329
-8.5 | -0.358 | 0.00752 | -0.139 | -47.6064
-8 | -0.2971 | 0.00729 | -0.1393 | -40.7545
-7.5 | -0.2363 | 0.00707 | -0.1396 | -33.4229
-7 | -0.1792 | 0.00681 | -0.1393 | -26.3142
-6.5 | -0.1244 | 0.00663 | -0.1384 | -18.7632
-6 | -0.0708 | 0.00648 | -0.1373 | -10.9259
-5.5 | -0.0179 | 0.00631 | -0.1361 | -2.8368
-5 | 0.0328 | 0.00615 | -0.1344 | 5.3333
-4.5 | 0.0794 | 0.00599 | -0.1319 | 13.2554
-4 | 0.1251 | 0.00584 | -0.1291 | 21.4212
-3.5 | 0.1723 | 0.00569 | -0.1268 | 30.2812
-3 | 0.2193 | 0.00558 | -0.1243 | 39.3011
-2.5 | 0.2648 | 0.00546 | -0.1217 | 48.4982
-2 | 0.3114 | 0.00534 | -0.1192 | 58.3146
-1.5 | 0.3572 | 0.00517 | -0.1167 | 69.0909
-1 | 0.4019 | 0.005 | -0.1139 | 80.38
-0.5 | 0.4522 | 0.00491 | -0.1125 | 92.0978
0 | 0.5112 | 0.00482 | -0.113 | 106.0581
0.5 | 0.5731 | 0.00487 | -0.1141 | 117.6797
1 | 0.6409 | 0.00496 | -0.1166 | 129.2137
1.5 | 0.7148 | 0.00507 | -0.1205 | 140.9862
2 | 0.7878 | 0.00523 | -0.1243 | 150.631
2.5 | 0.8696 | 0.00536 | -0.13 | 162.2388
3 | 0.9338 | 0.00557 | -0.1317 | 167.6481
3.5 | 0.9933 | 0.00579 | -0.1323 | 171.5544
4 | 1.0488 | 0.00605 | -0.1321 | 173.3554
4.5 | 1.0964 | 0.00651 | -0.1303 | 168.4178
5 | 1.14 | 0.00711 | -0.1278 | 160.3376
5.5 | 1.1805 | 0.00779 | -0.1248 | 151.5404
6 | 1.2072 | 0.00897 | -0.1194 | 134.5819
7 | 1.2669 | 0.01126 | -0.1103 | 112.5133
7.5 | 1.3101 | 0.01194 | -0.1082 | 109.7236
8 | 1.3361 | 0.01336 | -0.1034 | 100.0075
8.5 | 1.3721 | 0.01441 | -0.1003 | 95.2186
9 | 1.4034 | 0.0157 | -0.0967 | 89.3885
9.5 | 1.4364 | 0.017 | -0.0934 | 84.4941
10 | 1.466 | 0.0185 | -0.0899 | 79.2432
10.5 | 1.4969 | 0.02005 | -0.0867 | 74.6584
12 | 1.5903 | 0.02589 | -0.0794 | 61.4253
12.5 | 1.6147 | 0.02821 | -0.0762 | 57.2386
13 | 1.6365 | 0.03084 | -0.0731 | 53.0642
13.5 | 1.6594 | 0.0335 | -0.0703 | 49.5343
14 | 1.6774 | 0.03662 | -0.0673 | 45.8056
14.5 | 1.6944 | 0.04 | -0.0646 | 42.36
15 | 1.7115 | 0.04347 | -0.0622 | 39.372
15.5 | 1.7265 | 0.0472 | -0.06 | 36.5784
16 | 1.7377 | 0.05141 | -0.0578 | 33.8008
16.5 | 1.7474 | 0.0559 | -0.0559 | 31.2594
17 | 1.751 | 0.06111 | -0.0542 | 28.6532
17.5 | 1.7584 | 0.06611 | -0.0528 | 26.5981
18 | 1.7608 | 0.07169 | -0.0517 | 24.5613
18.5 | 1.7619 | 0.0776 | -0.051 | 22.7049
19 | 1.7612 | 0.08385 | -0.0507 | 21.0042
19.5 | 1.7585 | 0.09036 | -0.0506 | 19.461
20 | 1.7494 | 0.09788 | -0.0512 | 17.8729

## 95. Re 7M Mach 0.50 (1)
BIGFOIL.COM POLAR EXPORT
NACA63A716
NACA63A716 |  |  |  | Cl Max: | 1.721 | at alpha= | 8 | deg
JavaFoil+Calcfoil stall+Eppler ext transition |  |  |  | L/D Max: | 155.543 | at alpha= | 3 | deg
Re: | 7000000 |  |  | Cd Min: | 0.00636 | at alpha= | -1.5 | deg
Mach: | 0.5 |  |  | Cl=0 at alpha= | -5.6377 | deg
|  |  |  | @ Cl=0.1, Cd= | 0.0074632
|  |  |  | @ Cl=0.4, Cd= | 0.0068177
|  |  |  | @ Cl=0.6, Cd= | 0.0063758
alpha (deg) | Cl | Cd | Cm | Cl/Cd
-20 | -0.818 | 0.15222 | -0.07 | -5.373
-19.5 | -0.79 | 0.14753 | -0.07 | -5.353
-19 | -0.762 | 0.1438 | -0.07 | -5.296
-18.5 | -0.735 | 0.14163 | -0.073 | -5.192
-18 | -0.706 | 0.13662 | -0.072 | -5.168
-17.5 | -0.676 | 0.13304 | -0.069 | -5.081
-17 | -0.648 | 0.12713 | -0.069 | -5.093
-16.5 | -0.62 | 0.11968 | -0.07 | -5.177
-16 | -0.592 | 0.12014 | -0.071 | -4.927
-15.5 | -0.563 | 0.11441 | -0.071 | -4.923
-15 | -0.534 | 0.10742 | -0.069 | -4.972
-14.5 | -0.506 | 0.10005 | -0.07 | -5.058
-14 | -0.478 | 0.09325 | -0.071 | -5.124
-13.5 | -0.449 | 0.10273 | -0.069 | -4.367
-13 | -0.42 | 0.09449 | -0.069 | -4.447
-12.5 | -0.392 | 0.08389 | -0.072 | -4.676
-12 | -0.365 | 0.07701 | -0.075 | -4.735
-11.5 | -0.338 | 0.06929 | -0.081 | -4.876
-11 | -0.306 | 0.077 | -0.067 | -3.971
-10.5 | -0.279 | 0.06595 | -0.077 | -4.23
-10 | -0.253 | 0.058 | -0.086 | -4.355
-9.5 | -0.222 | 0.05973 | -0.079 | -3.713
-9 | -0.192 | 0.05853 | -0.074 | -3.287
-8.5 | -0.275 | 0.04762 | -0.093 | -5.774
-8 | -0.283 | 0.01369 | -0.136 | -20.668
-7.5 | -0.244 | 0.00871 | -0.146 | -28.041
-7 | -0.183 | 0.00833 | -0.147 | -21.95
-6.5 | -0.118 | 0.00802 | -0.148 | -14.664
-6 | -0.05 | 0.00782 | -0.149 | -6.394
-5.5 | 0.019 | 0.00765 | -0.15 | 2.521
-5 | 0.09 | 0.00749 | -0.151 | 11.976
-4.5 | 0.161 | 0.0073 | -0.152 | 22.022
-4 | 0.232 | 0.00717 | -0.153 | 32.385
-3.5 | 0.304 | 0.00708 | -0.154 | 42.948
-3 | 0.376 | 0.00689 | -0.155 | 54.58
-2.5 | 0.449 | 0.00667 | -0.156 | 67.301
-2 | 0.52 | 0.00648 | -0.157 | 80.252
-1.5 | 0.592 | 0.00636 | -0.158 | 93.044
-1 | 0.663 | 0.0065 | -0.159 | 101.957
-0.5 | 0.734 | 0.00658 | -0.16 | 111.477
0 | 0.805 | 0.00672 | -0.161 | 119.785
0.5 | 0.876 | 0.00693 | -0.162 | 126.531
1 | 0.947 | 0.00716 | -0.163 | 132.288
1.5 | 1.018 | 0.00748 | -0.163 | 136.114
2 | 1.082 | 0.00781 | -0.164 | 138.459
2.5 | 1.151 | 0.0082 | -0.165 | 140.32
3 | 1.217 | 0.00782 | -0.166 | 155.543
3.5 | 1.281 | 0.00882 | -0.166 | 145.175
4 | 1.346 | 0.00927 | -0.166 | 145.184
4.5 | 1.409 | 0.01043 | -0.167 | 135.063
5 | 1.472 | 0.01142 | -0.167 | 128.903
5.5 | 1.532 | 0.01265 | -0.168 | 121.049
6 | 1.587 | 0.01433 | -0.168 | 110.705
6.5 | 1.635 | 0.01564 | -0.169 | 104.573
7 | 1.676 | 0.01743 | -0.169 | 96.189
7.5 | 1.707 | 0.01902 | -0.17 | 89.745
8 | 1.721 | 0.02137 | -0.17 | 80.57
8.5 | 1.699 | 0.023 | -0.17 | 73.877
9 | 1.616 | 0.02494 | -0.171 | 64.79
9.5 | 1.023 | 0.02854 | -0.171 | 35.823
10 | 1.054 | 0.03017 | -0.171 | 34.917
10.5 | 1.08 | 0.03484 | -0.171 | 31
11 | 1.112 | 0.03523 | -0.172 | 31.57
11.5 | 1.143 | 0.03605 | -0.172 | 31.697
12 | 1.16 | 0.04138 | -0.17 | 28.04
12.5 | 1.014 | 0.09145 | -0.094 | 11.088
13 | 1.216 | 0.04513 | -0.17 | 26.952

## 96. Re 7M Mach 0.50 (2)
BIGFOIL.COM POLAR EXPORT
NACA63A716
NACA63A716 |  |  |  | Cl Max: | 1.634 | at alpha= | 13.5 | deg
XFOIL ncrit=9 |  |  |  | L/D Max: | 164.015 | at alpha= | 3.5 | deg
Re: | 7000000 |  |  | Cd Min: | 0.17521 | at alpha= | 18.5 | deg
Mach: | 0.5 |  |  | Cl=0 at alpha= | -4.9588 | deg
|  |  |  | @ Cl=0.1, Cd= | 0.0062897
|  |  |  | @ Cl=0.4, Cd= | 0.0056829
|  |  |  | @ Cl=0.6, Cd= | 0.00547
alpha (deg) | Cl | Cd | Cm | Cl/Cd
-14 | -0.3047 | 0.09687 | -0.1307 | -3.1455
-13.5 | -0.3367 | 0.08479 | -0.1392 | -3.971
-13 | -0.3595 | 0.07443 | -0.1465 | -4.83
-12.5 | -0.3754 | 0.06517 | -0.153 | -5.7603
-12 | -0.39 | 0.05619 | -0.1586 | -6.9407
-11.5 | -0.4067 | 0.04603 | -0.1657 | -8.8355
-11 | -0.4284 | 0.03627 | -0.1737 | -11.8114
-10.5 | -0.4455 | 0.02824 | -0.1799 | -15.7755
-10 | -0.4757 | 0.02021 | -0.1854 | -23.5379
-9 | -0.491 | 0.01042 | -0.1753 | -47.1209
-8.5 | -0.4315 | 0.00918 | -0.1706 | -47.0044
-8 | -0.3603 | 0.00876 | -0.1677 | -41.1301
-7.5 | -0.2964 | 0.00817 | -0.1643 | -36.2791
-7 | -0.2336 | 0.00775 | -0.161 | -30.1419
-6.5 | -0.1738 | 0.00741 | -0.1575 | -23.4548
-6 | -0.1175 | 0.00709 | -0.1536 | -16.5726
-5.5 | -0.0608 | 0.00683 | -0.15 | -8.9019
-5 | -0.0045 | 0.00661 | -0.1466 | -0.68079
-4.5 | 0.0501 | 0.00642 | -0.143 | 7.8037
-4 | 0.1037 | 0.00628 | -0.1395 | 16.5127
-3.5 | 0.1567 | 0.00609 | -0.136 | 25.7307
-3 | 0.2091 | 0.00596 | -0.1325 | 35.0839
-2.5 | 0.2596 | 0.00586 | -0.1288 | 44.3003
-2 | 0.3095 | 0.00583 | -0.125 | 53.0875
-1.5 | 0.3563 | 0.00575 | -0.1206 | 61.9652
0 | 0.5388 | 0.00547 | -0.1177 | 98.5009
0.5 | 0.6278 | 0.00547 | -0.1229 | 114.7715
1 | 0.7146 | 0.00557 | -0.1277 | 128.2944
1.5 | 0.8146 | 0.00568 | -0.1352 | 143.4155
2 | 0.8923 | 0.00585 | -0.1378 | 152.5299
2.5 | 0.9613 | 0.00608 | -0.1384 | 158.1086
3 | 1.0276 | 0.00633 | -0.1383 | 162.3381
3.5 | 1.0907 | 0.00665 | -0.1375 | 164.015
4 | 1.148 | 0.00712 | -0.1355 | 161.236
4.5 | 1.2007 | 0.00774 | -0.1327 | 155.1292
5 | 1.2524 | 0.00842 | -0.1297 | 148.7411
5.5 | 1.2923 | 0.00951 | -0.1247 | 135.8885
6 | 1.3058 | 0.01158 | -0.1161 | 112.7634
6.5 | 1.3368 | 0.01321 | -0.1103 | 101.1961
7 | 1.3456 | 0.01589 | -0.102 | 84.6822
8 | 1.4025 | 0.02031 | -0.0915 | 69.0547
8.5 | 1.4355 | 0.02259 | -0.087 | 63.5458
9 | 1.4579 | 0.02563 | -0.082 | 56.8826
9.5 | 1.4839 | 0.02868 | -0.0775 | 51.7399
10 | 1.5057 | 0.03216 | -0.0731 | 46.819
10.5 | 1.5302 | 0.03567 | -0.0691 | 42.8988
11 | 1.5487 | 0.03975 | -0.0651 | 38.961
13 | 1.6305 | 0.05843 | -0.0534 | 27.9052
13.5 | 1.634 | 0.06462 | -0.0504 | 25.2863
14 | 1.6316 | 0.0716 | -0.0479 | 22.7877
14.5 | 1.6141 | 0.0802 | -0.0461 | 20.1259
15 | 1.5899 | 0.08981 | -0.0455 | 17.7029
15.5 | 1.5603 | 0.10039 | -0.0462 | 15.5424
16 | 1.5242 | 0.1121 | -0.0485 | 13.5968
16.5 | 1.4929 | 0.12386 | -0.0519 | 12.0531
17 | 1.4617 | 0.13604 | -0.0567 | 10.7446
17.5 | 1.4298 | 0.14901 | -0.063 | 9.5953
18 | 1.4047 | 0.16167 | -0.0701 | 8.6887
18.5 | 1.3766 | 0.17521 | -0.0787 | 7.8569

## 97. Re 8M Mach 0.00 (1)
BIGFOIL.COM POLAR EXPORT
NACA63A716
NACA63A716 |  |  |  | Cl Max: | 1.81 | at alpha= | 12.5 | deg
JavaFoil+Calcfoil stall+Eppler ext transition |  |  |  | L/D Max: | 156.432 | at alpha= | 4 | deg
Re: | 8000000 |  |  | Cd Min: | 0.00587 | at alpha= | -1.5 | deg
Mach: | 0 |  |  | Cl=0 at alpha= | -5.6393 | deg
|  |  |  | @ Cl=0.1, Cd= | 0.0067216
|  |  |  | @ Cl=0.4, Cd= | 0.006062
|  |  |  | @ Cl=0.6, Cd= | 0.005931
alpha (deg) | Cl | Cd | Cm | Cl/Cd
-18.5 | -0.603 | 0.13351 | -0.062 | -4.519
-18 | -0.613 | 0.12712 | -0.063 | -4.82
-17.5 | -0.622 | 0.11865 | -0.065 | -5.241
-17 | -0.628 | 0.11217 | -0.066 | -5.599
-16.5 | -0.634 | 0.10418 | -0.069 | -6.083
-16 | -0.634 | 0.10053 | -0.069 | -6.308
-15.5 | -0.634 | 0.09374 | -0.071 | -6.767
-15 | -0.633 | 0.08552 | -0.075 | -7.404
-14.5 | -0.642 | 0.066 | -0.085 | -9.721
-14 | -0.64 | 0.0556 | -0.09 | -11.503
-13.5 | -0.648 | 0.03683 | -0.099 | -17.601
-13 | -0.642 | 0.02775 | -0.103 | -23.156
-12.5 | -0.629 | 0.02175 | -0.107 | -28.932
-12 | -0.609 | 0.01784 | -0.11 | -34.133
-11.5 | -0.581 | 0.01571 | -0.112 | -37.001
-11 | -0.552 | 0.01312 | -0.114 | -42.059
-10.5 | -0.535 | 0.00929 | -0.121 | -57.65
-10 | -0.49 | 0.00892 | -0.122 | -54.97
-9.5 | -0.442 | 0.00852 | -0.123 | -51.854
-9 | -0.391 | 0.00787 | -0.124 | -49.648
-8.5 | -0.337 | 0.00765 | -0.125 | -44.033
-8 | -0.281 | 0.00755 | -0.125 | -37.242
-7.5 | -0.223 | 0.0074 | -0.126 | -30.161
-7 | -0.164 | 0.00723 | -0.127 | -22.71
-6.5 | -0.105 | 0.00713 | -0.128 | -14.662
-6 | -0.044 | 0.00701 | -0.129 | -6.284
-5.5 | 0.017 | 0.00685 | -0.13 | 2.468
-5 | 0.078 | 0.00675 | -0.131 | 11.593
-4.5 | 0.14 | 0.00667 | -0.132 | 20.993
-4 | 0.202 | 0.00659 | -0.132 | 30.635
-3.5 | 0.264 | 0.00647 | -0.133 | 40.804
-3 | 0.326 | 0.00631 | -0.134 | 51.694
-2.5 | 0.389 | 0.00608 | -0.135 | 63.947
-2 | 0.45 | 0.00598 | -0.136 | 75.272
-1.5 | 0.512 | 0.00587 | -0.137 | 87.214
-1 | 0.574 | 0.00591 | -0.137 | 97.156
-0.5 | 0.636 | 0.00596 | -0.138 | 106.628
0 | 0.697 | 0.00608 | -0.139 | 114.764
0.5 | 0.759 | 0.00618 | -0.14 | 122.716
1 | 0.821 | 0.00634 | -0.141 | 129.502
1.5 | 0.882 | 0.00649 | -0.142 | 135.914
2 | 0.939 | 0.00655 | -0.142 | 143.412
2.5 | 1 | 0.0069 | -0.143 | 144.905
3 | 1.06 | 0.00699 | -0.144 | 151.692
3.5 | 1.121 | 0.00739 | -0.145 | 151.699
4 | 1.181 | 0.00755 | -0.145 | 156.432
4.5 | 1.24 | 0.00838 | -0.146 | 148.064
5 | 1.299 | 0.009 | -0.147 | 144.262
5.5 | 1.357 | 0.00982 | -0.148 | 138.175
6 | 1.405 | 0.01033 | -0.148 | 135.968
6.5 | 1.454 | 0.01121 | -0.148 | 129.695
7 | 1.503 | 0.01191 | -0.148 | 126.24
7.5 | 1.55 | 0.013 | -0.149 | 119.196
8 | 1.596 | 0.01369 | -0.149 | 116.512
8.5 | 1.636 | 0.01443 | -0.15 | 113.42
9 | 1.674 | 0.01522 | -0.15 | 109.974
9.5 | 1.707 | 0.01638 | -0.151 | 104.217
10 | 1.736 | 0.01706 | -0.151 | 101.788
10.5 | 1.761 | 0.01787 | -0.152 | 98.577
11 | 1.782 | 0.01865 | -0.152 | 95.515
11.5 | 1.797 | 0.01949 | -0.152 | 92.214
12 | 1.807 | 0.02048 | -0.153 | 88.258
12.5 | 1.81 | 0.02151 | -0.153 | 84.116
13 | 1.803 | 0.02268 | -0.153 | 79.491
13.5 | 1.791 | 0.02392 | -0.153 | 74.901
14 | 1.775 | 0.025 | -0.154 | 70.977
14.5 | 1.753 | 0.02642 | -0.154 | 66.328
15 | 1.726 | 0.02782 | -0.154 | 62.048
15.5 | 1.694 | 0.02939 | -0.154 | 57.644
16 | 1.659 | 0.03099 | -0.155 | 53.529
16.5 | 1.619 | 0.0327 | -0.155 | 49.521
17 | 1.577 | 0.03479 | -0.155 | 45.319
17.5 | 1.53 | 0.03712 | -0.154 | 41.204

## 98. Re 8M Mach 0.00 (2)
BIGFOIL.COM POLAR EXPORT
NACA63A716
NACA63A716 |  |  |  | Cl Max: | 1.8351 | at alpha= | 20 | deg
XFOIL ncrit=9 |  |  |  | L/D Max: | 173.022 | at alpha= | 4 | deg
Re: | 8000000 |  |  | Cd Min: | 0.0717 | at alpha= | 20 | deg
Mach: | 0 |  |  | Cl=0 at alpha= | -5.3795 | deg
|  |  |  | @ Cl=0.1, Cd= | 0.0057374
|  |  |  | @ Cl=0.4, Cd= | 0.0048517
|  |  |  | @ Cl=0.6, Cd= | 0.0047434
alpha (deg) | Cl | Cd | Cm | Cl/Cd
-20 | -1.1522 | 0.048 | -0.1239 | -24.0042
-19.5 | -1.1653 | 0.04087 | -0.128 | -28.5124
-19 | -1.1719 | 0.03498 | -0.1311 | -33.502
-18.5 | -1.171 | 0.03007 | -0.1335 | -38.9425
-18 | -1.1663 | 0.02572 | -0.1353 | -45.346
-17.5 | -1.1499 | 0.02253 | -0.1366 | -51.0386
-17 | -1.1223 | 0.02035 | -0.1376 | -55.1499
-16.5 | -1.102 | 0.01775 | -0.1386 | -62.0845
-16 | -1.0769 | 0.01628 | -0.1368 | -66.1486
-15.5 | -1.0491 | 0.01519 | -0.1339 | -69.0652
-15 | -1.0071 | 0.01416 | -0.1331 | -71.1229
-14.5 | -0.9637 | 0.0132 | -0.1324 | -73.0076
-14 | -0.9183 | 0.01233 | -0.1317 | -74.4769
-13.5 | -0.8708 | 0.01158 | -0.1312 | -75.1986
-13 | -0.8209 | 0.01097 | -0.131 | -74.8314
-12.5 | -0.7711 | 0.01033 | -0.1306 | -74.6467
-12 | -0.7193 | 0.00982 | -0.1306 | -73.2485
-11.5 | -0.6675 | 0.00928 | -0.1304 | -71.9289
-11 | -0.621 | 0.00836 | -0.1294 | -74.2823
-10.5 | -0.5666 | 0.00806 | -0.1296 | -70.2978
-10 | -0.5115 | 0.00778 | -0.1299 | -65.7455
-9.5 | -0.456 | 0.00752 | -0.1302 | -60.6383
-9 | -0.3998 | 0.00727 | -0.1306 | -54.9931
-8.5 | -0.3425 | 0.00706 | -0.1313 | -48.5127
-8 | -0.2829 | 0.00689 | -0.1324 | -41.0595
-7.5 | -0.223 | 0.0067 | -0.1336 | -33.2836
-7 | -0.1687 | 0.00649 | -0.1335 | -25.9938
-6.5 | -0.1156 | 0.00634 | -0.1331 | -18.2334
-6 | -0.0634 | 0.00622 | -0.1325 | -10.1929
-5.5 | -0.0122 | 0.00607 | -0.1317 | -2.0099
-5 | 0.0384 | 0.00593 | -0.1307 | 6.4755
-4.5 | 0.087 | 0.00577 | -0.1293 | 15.078
-4 | 0.1348 | 0.00565 | -0.1276 | 23.8584
-3.5 | 0.1801 | 0.00553 | -0.1254 | 32.5678
-3 | 0.2244 | 0.00542 | -0.1229 | 41.4022
-2.5 | 0.2676 | 0.0053 | -0.1202 | 50.4906
-2 | 0.3114 | 0.00519 | -0.1177 | 60
-1.5 | 0.3562 | 0.00504 | -0.1154 | 70.6746
-1 | 0.4004 | 0.00485 | -0.113 | 82.5567
-0.5 | 0.4478 | 0.00474 | -0.1114 | 94.4726
0 | 0.5019 | 0.00464 | -0.1113 | 108.1681
0.5 | 0.5589 | 0.00469 | -0.1118 | 119.1684
1 | 0.6205 | 0.00477 | -0.1135 | 130.0839
1.5 | 0.6911 | 0.00486 | -0.1172 | 142.2016
2 | 0.7617 | 0.005 | -0.121 | 152.34
2.5 | 0.8445 | 0.00517 | -0.1276 | 163.3462
3 | 0.9089 | 0.00537 | -0.1299 | 169.2551
3.5 | 0.9654 | 0.00562 | -0.1305 | 171.7794
4 | 1.0191 | 0.00589 | -0.1306 | 173.0221
4.5 | 1.0673 | 0.00634 | -0.1295 | 168.3438
5 | 1.1059 | 0.00707 | -0.1267 | 156.4215
5.5 | 1.1487 | 0.00762 | -0.1246 | 150.748
6 | 1.1794 | 0.00858 | -0.1203 | 137.4592
6.5 | 1.2183 | 0.00925 | -0.1178 | 131.7081
7 | 1.2468 | 0.01033 | -0.1135 | 120.697
7.5 | 1.2896 | 0.01086 | -0.1118 | 118.7477
8 | 1.3209 | 0.01187 | -0.1082 | 111.2805
8.5 | 1.3571 | 0.01269 | -0.1055 | 106.9425
9 | 1.3911 | 0.01362 | -0.1027 | 102.1366
9.5 | 1.4266 | 0.01453 | -0.1002 | 98.1831
10 | 1.4581 | 0.01564 | -0.0972 | 93.2289
10.5 | 1.4909 | 0.01674 | -0.0946 | 89.0621
11 | 1.5209 | 0.01802 | -0.0918 | 84.4007
12.5 | 1.6167 | 0.02235 | -0.0857 | 72.3356
13 | 1.6431 | 0.02404 | -0.0829 | 68.3486
13.5 | 1.6662 | 0.02603 | -0.0801 | 64.0108
14 | 1.6879 | 0.0282 | -0.0773 | 59.8546
14.5 | 1.7102 | 0.03044 | -0.0748 | 56.1827
15 | 1.7292 | 0.03302 | -0.0723 | 52.3683
15.5 | 1.748 | 0.0357 | -0.07 | 48.9636
16 | 1.766 | 0.03855 | -0.0679 | 45.8106
16.5 | 1.7821 | 0.04165 | -0.0659 | 42.7875
17 | 1.792 | 0.04537 | -0.0638 | 39.4975
17.5 | 1.8024 | 0.0492 | -0.0619 | 36.6341
18 | 1.8133 | 0.05306 | -0.0604 | 34.1745
18.5 | 1.8217 | 0.05722 | -0.059 | 31.8368
19 | 1.828 | 0.06176 | -0.0579 | 29.5984
19.5 | 1.8321 | 0.06664 | -0.057 | 27.4925
20 | 1.8351 | 0.0717 | -0.0563 | 25.5941

## 99. Re 8M Mach 0.10 (1)
BIGFOIL.COM POLAR EXPORT
NACA63A716
NACA63A716 |  |  |  | Cl Max: | 1.803 | at alpha= | 12 | deg
JavaFoil+Calcfoil stall+Eppler ext transition |  |  |  | L/D Max: | 156.579 | at alpha= | 4 | deg
Re: | 8000000 |  |  | Cd Min: | 0.00589 | at alpha= | -1.5 | deg
Mach: | 0.1 |  |  | Cl=0 at alpha= | -5.6393 | deg
|  |  |  | @ Cl=0.1, Cd= | 0.0067361
|  |  |  | @ Cl=0.4, Cd= | 0.006094
|  |  |  | @ Cl=0.6, Cd= | 0.005926
alpha (deg) | Cl | Cd | Cm | Cl/Cd
-18.5 | -0.567 | 0.13669 | -0.061 | -4.146
-18 | -0.579 | 0.13019 | -0.062 | -4.448
-17.5 | -0.591 | 0.1214 | -0.064 | -4.867
-17 | -0.601 | 0.11455 | -0.066 | -5.242
-16.5 | -0.608 | 0.10807 | -0.067 | -5.624
-16 | -0.612 | 0.10326 | -0.068 | -5.926
-15.5 | -0.615 | 0.0966 | -0.07 | -6.365
-15 | -0.615 | 0.08956 | -0.072 | -6.869
-14.5 | -0.621 | 0.07346 | -0.081 | -8.46
-14 | -0.616 | 0.06708 | -0.084 | -9.186
-13.5 | -0.63 | 0.0434 | -0.096 | -14.522
-13 | -0.629 | 0.03176 | -0.102 | -19.807
-12.5 | -0.62 | 0.02383 | -0.106 | -26.032
-12 | -0.603 | 0.01902 | -0.11 | -31.723
-11.5 | -0.578 | 0.01643 | -0.112 | -35.169
-11 | -0.549 | 0.01366 | -0.114 | -40.219
-10.5 | -0.53 | 0.00979 | -0.12 | -54.094
-10 | -0.491 | 0.00899 | -0.122 | -54.605
-9.5 | -0.443 | 0.00858 | -0.123 | -51.595
-9 | -0.392 | 0.00793 | -0.124 | -49.374
-8.5 | -0.338 | 0.00772 | -0.125 | -43.823
-8 | -0.282 | 0.00757 | -0.126 | -37.324
-7.5 | -0.224 | 0.00742 | -0.127 | -30.225
-7 | -0.165 | 0.00727 | -0.128 | -22.702
-6.5 | -0.105 | 0.00714 | -0.129 | -14.701
-6 | -0.044 | 0.00702 | -0.13 | -6.307
-5.5 | 0.017 | 0.00686 | -0.13 | 2.478
-5 | 0.079 | 0.00677 | -0.131 | 11.624
-4.5 | 0.141 | 0.00667 | -0.132 | 21.079
-4 | 0.203 | 0.0066 | -0.133 | 30.74
-3.5 | 0.265 | 0.00649 | -0.134 | 40.847
-3 | 0.328 | 0.00632 | -0.135 | 51.87
-2.5 | 0.391 | 0.00611 | -0.136 | 63.926
-2 | 0.453 | 0.006 | -0.136 | 75.51
-1.5 | 0.515 | 0.00589 | -0.137 | 87.477
-1 | 0.577 | 0.0059 | -0.138 | 97.733
-0.5 | 0.639 | 0.00597 | -0.139 | 106.96
0 | 0.701 | 0.00609 | -0.14 | 115.113
0.5 | 0.763 | 0.0062 | -0.141 | 123.074
1 | 0.825 | 0.00635 | -0.141 | 129.804
1.5 | 0.886 | 0.00654 | -0.142 | 135.466
2 | 0.944 | 0.00657 | -0.143 | 143.682
2.5 | 1.005 | 0.00692 | -0.144 | 145.144
3 | 1.066 | 0.00714 | -0.145 | 149.153
3.5 | 1.126 | 0.00742 | -0.145 | 151.881
4 | 1.187 | 0.00758 | -0.146 | 156.579
4.5 | 1.246 | 0.00847 | -0.147 | 147.067
5 | 1.305 | 0.00906 | -0.148 | 143.988
5.5 | 1.361 | 0.00933 | -0.148 | 145.8
6 | 1.411 | 0.01043 | -0.148 | 135.322
6.5 | 1.46 | 0.01131 | -0.148 | 129.125
7 | 1.509 | 0.01206 | -0.149 | 125.18
7.5 | 1.556 | 0.01311 | -0.149 | 118.727
8 | 1.602 | 0.01383 | -0.15 | 115.793
8.5 | 1.642 | 0.01461 | -0.15 | 112.424
9 | 1.679 | 0.01541 | -0.151 | 108.941
9.5 | 1.711 | 0.01657 | -0.151 | 103.276
10 | 1.74 | 0.01735 | -0.152 | 100.292
10.5 | 1.763 | 0.01809 | -0.152 | 97.489
11 | 1.782 | 0.01894 | -0.153 | 94.067
11.5 | 1.795 | 0.01986 | -0.153 | 90.406
12 | 1.803 | 0.0208 | -0.153 | 86.68
12.5 | 1.802 | 0.02193 | -0.154 | 82.168
13 | 1.792 | 0.02309 | -0.154 | 77.614
13.5 | 1.777 | 0.02433 | -0.154 | 73.019
14 | 1.755 | 0.02571 | -0.154 | 68.276
14.5 | 1.728 | 0.02698 | -0.155 | 64.056
15 | 1.696 | 0.02865 | -0.155 | 59.2
15.5 | 1.659 | 0.03036 | -0.155 | 54.643
16 | 1.618 | 0.03188 | -0.155 | 50.749
16.5 | 1.572 | 0.03368 | -0.155 | 46.69
17 | 1.522 | 0.03633 | -0.155 | 41.893

## 100. Re 8M Mach 0.10 (2)
BIGFOIL.COM POLAR EXPORT
NACA63A716
NACA63A716 |  |  |  | Cl Max: | 1.8259 | at alpha= | 20 | deg
XFOIL ncrit=9 |  |  |  | L/D Max: | 173.61 | at alpha= | 4 | deg
Re: | 8000000 |  |  | Cd Min: | 0.07522 | at alpha= | 20 | deg
Mach: | 0.1 |  |  | Cl=0 at alpha= | -5.3711 | deg
|  |  |  | @ Cl=0.1, Cd= | 0.0057557
|  |  |  | @ Cl=0.4, Cd= | 0.0048645
|  |  |  | @ Cl=0.6, Cd= | 0.0047497
alpha (deg) | Cl | Cd | Cm | Cl/Cd
-20 | -1.0905 | 0.05798 | -0.1203 | -18.8082
-19.5 | -1.1212 | 0.04789 | -0.1267 | -23.412
-19 | -1.1396 | 0.04012 | -0.1313 | -28.4048
-18.5 | -1.148 | 0.03398 | -0.1345 | -33.7846
-18 | -1.1516 | 0.02861 | -0.137 | -40.2517
-17.5 | -1.1406 | 0.02479 | -0.1385 | -46.0105
-17 | -1.115 | 0.02229 | -0.1396 | -50.0224
-16.5 | -1.094 | 0.01946 | -0.1407 | -56.2179
-16 | -1.0715 | 0.01723 | -0.1409 | -62.188
-15.5 | -1.0446 | 0.01588 | -0.1385 | -65.7809
-15 | -1.012 | 0.01474 | -0.136 | -68.6567
-14.5 | -0.9688 | 0.01367 | -0.1351 | -70.8705
-14 | -0.9242 | 0.0127 | -0.1342 | -72.7717
-13.5 | -0.877 | 0.01188 | -0.1335 | -73.8215
-13 | -0.827 | 0.01122 | -0.1331 | -73.7077
-12.5 | -0.7771 | 0.01052 | -0.1326 | -73.8688
-12 | -0.7249 | 0.00998 | -0.1323 | -72.6353
-11.5 | -0.6723 | 0.00946 | -0.1321 | -71.0677
-11 | -0.6248 | 0.00855 | -0.1311 | -73.076
-10.5 | -0.5714 | 0.00812 | -0.131 | -70.3695
-10 | -0.5155 | 0.00786 | -0.1312 | -65.5852
-9.5 | -0.4595 | 0.00758 | -0.1315 | -60.6201
-9 | -0.4031 | 0.00731 | -0.1318 | -55.1436
-8.5 | -0.3455 | 0.00709 | -0.1323 | -48.7306
-8 | -0.2857 | 0.00692 | -0.1333 | -41.2861
-7.5 | -0.2251 | 0.00674 | -0.1345 | -33.3976
-7 | -0.1705 | 0.00651 | -0.1344 | -26.1905
-6.5 | -0.1172 | 0.00636 | -0.1339 | -18.4277
-6 | -0.0646 | 0.00624 | -0.1333 | -10.3526
-5.5 | -0.0131 | 0.00609 | -0.1323 | -2.1511
-5 | 0.0377 | 0.00595 | -0.1313 | 6.3361
-4.5 | 0.0864 | 0.00579 | -0.1298 | 14.9223
-4 | 0.134 | 0.00567 | -0.128 | 23.6332
-3.5 | 0.1784 | 0.00554 | -0.1255 | 32.2022
-3 | 0.2234 | 0.00543 | -0.1231 | 41.1418
-2.5 | 0.2673 | 0.00531 | -0.1205 | 50.339
-2 | 0.3116 | 0.00521 | -0.118 | 59.8081
-1.5 | 0.3566 | 0.00506 | -0.1157 | 70.4743
-1 | 0.401 | 0.00486 | -0.1133 | 82.5103
-0.5 | 0.4486 | 0.00476 | -0.1116 | 94.2437
0 | 0.5034 | 0.00466 | -0.1115 | 108.0258
0.5 | 0.5612 | 0.0047 | -0.1122 | 119.4043
1 | 0.6237 | 0.00478 | -0.114 | 130.4812
1.5 | 0.6951 | 0.00487 | -0.1178 | 142.731
2 | 0.7663 | 0.00502 | -0.1216 | 152.6494
2.5 | 0.8496 | 0.00518 | -0.1282 | 164.0154
3 | 0.9134 | 0.00539 | -0.1304 | 169.462
3.5 | 0.97 | 0.00564 | -0.1309 | 171.9858
4 | 1.0243 | 0.0059 | -0.1309 | 173.6102
4.5 | 1.0723 | 0.00637 | -0.1298 | 168.3359
5 | 1.1107 | 0.00709 | -0.1268 | 156.6573
5.5 | 1.1533 | 0.00765 | -0.1246 | 150.7582
6 | 1.1836 | 0.00864 | -0.1202 | 136.9907
6.5 | 1.2221 | 0.00934 | -0.1175 | 130.8458
7 | 1.2504 | 0.01045 | -0.1131 | 119.6555
7.5 | 1.2932 | 0.011 | -0.1113 | 117.5636
8 | 1.3238 | 0.01206 | -0.1075 | 109.7678
8.5 | 1.3606 | 0.01289 | -0.1049 | 105.5547
9 | 1.3945 | 0.01386 | -0.1019 | 100.6133
9.5 | 1.4291 | 0.01483 | -0.0992 | 96.3655
10 | 1.4599 | 0.01602 | -0.0961 | 91.1298
10.5 | 1.4932 | 0.01715 | -0.0935 | 87.0671
11 | 1.5237 | 0.01845 | -0.0907 | 82.5854
12 | 1.5928 | 0.02132 | -0.0874 | 74.7092
12.5 | 1.6181 | 0.02307 | -0.0843 | 70.1387
13 | 1.6438 | 0.0249 | -0.0814 | 66.0161
13.5 | 1.6666 | 0.027 | -0.0785 | 61.7259
14 | 1.6877 | 0.02932 | -0.0757 | 57.5614
14.5 | 1.7092 | 0.03173 | -0.0732 | 53.867
15 | 1.7282 | 0.03441 | -0.0706 | 50.2238
15.5 | 1.7477 | 0.03715 | -0.0684 | 47.0444
16 | 1.7647 | 0.04019 | -0.0663 | 43.9089
16.5 | 1.7805 | 0.04341 | -0.0642 | 41.0159
17 | 1.7884 | 0.04746 | -0.0621 | 37.6823
17.5 | 1.7991 | 0.05142 | -0.0604 | 34.9883
18 | 1.8073 | 0.05565 | -0.0588 | 32.4762
18.5 | 1.8162 | 0.05992 | -0.0576 | 30.3104
19 | 1.8219 | 0.06466 | -0.0565 | 28.1766
19.5 | 1.8251 | 0.06973 | -0.0557 | 26.1738
20 | 1.8259 | 0.07522 | -0.0551 | 24.2741

## 101. Re 8M Mach 0.25 (1)
BIGFOIL.COM POLAR EXPORT
NACA63A716
NACA63A716 |  |  |  | Cl Max: | 1.77 | at alpha= | 11 | deg
JavaFoil+Calcfoil stall+Eppler ext transition |  |  |  | L/D Max: | 155.519 | at alpha= | 4 | deg
Re: | 8000000 |  |  | Cd Min: | 0.00598 | at alpha= | -1.5 | deg
Mach: | 0.25 |  |  | Cl=0 at alpha= | -5.6371 | deg
|  |  |  | @ Cl=0.1, Cd= | 0.0068408
|  |  |  | @ Cl=0.4, Cd= | 0.0062038
|  |  |  | @ Cl=0.6, Cd= | 0.0060088
alpha (deg) | Cl | Cd | Cm | Cl/Cd
-16.5 | -0.391 | 0.12345 | -0.061 | -3.168
-16 | -0.425 | 0.11514 | -0.062 | -3.693
-15.5 | -0.455 | 0.10888 | -0.064 | -4.177
-15 | -0.48 | 0.10025 | -0.066 | -4.786
-14.5 | -0.498 | 0.09612 | -0.067 | -5.181
-14 | -0.512 | 0.08996 | -0.069 | -5.687
-13.5 | -0.521 | 0.08194 | -0.073 | -6.353
-13 | -0.524 | 0.074 | -0.077 | -7.084
-12.5 | -0.526 | 0.06251 | -0.085 | -8.419
-12 | -0.535 | 0.04233 | -0.099 | -12.647
-11.5 | -0.54 | 0.02559 | -0.109 | -21.115
-11 | -0.53 | 0.01734 | -0.115 | -30.562
-10.5 | -0.504 | 0.01439 | -0.118 | -35.004
-10 | -0.47 | 0.01253 | -0.12 | -37.507
-9.5 | -0.446 | 0.00907 | -0.127 | -49.211
-9 | -0.397 | 0.00862 | -0.128 | -46.057
-8.5 | -0.344 | 0.0079 | -0.129 | -43.536
-8 | -0.288 | 0.00777 | -0.13 | -37.069
-7.5 | -0.229 | 0.00755 | -0.13 | -30.346
-7 | -0.169 | 0.0074 | -0.131 | -22.829
-6.5 | -0.108 | 0.00726 | -0.132 | -14.809
-6 | -0.045 | 0.00713 | -0.133 | -6.363
-5.5 | 0.017 | 0.00702 | -0.134 | 2.483
-5 | 0.081 | 0.00688 | -0.135 | 11.741
-4.5 | 0.144 | 0.00675 | -0.136 | 21.392
-4 | 0.208 | 0.00669 | -0.137 | 31.153
-3.5 | 0.272 | 0.00658 | -0.138 | 41.381
-3 | 0.337 | 0.00644 | -0.139 | 52.24
-2.5 | 0.401 | 0.0062 | -0.139 | 64.771
-2 | 0.465 | 0.00608 | -0.14 | 76.583
-1.5 | 0.529 | 0.00598 | -0.141 | 88.541
-1 | 0.593 | 0.006 | -0.142 | 98.841
-0.5 | 0.657 | 0.00608 | -0.143 | 108.041
0 | 0.72 | 0.00619 | -0.144 | 116.405
0.5 | 0.784 | 0.00632 | -0.145 | 123.996
1 | 0.847 | 0.00646 | -0.145 | 131.21
1.5 | 0.911 | 0.00666 | -0.146 | 136.715
2 | 0.969 | 0.00689 | -0.147 | 140.74
2.5 | 1.032 | 0.00712 | -0.148 | 144.853
3 | 1.094 | 0.00734 | -0.149 | 149.011
3.5 | 1.157 | 0.00766 | -0.149 | 150.954
4 | 1.219 | 0.00784 | -0.15 | 155.519
4.5 | 1.28 | 0.00887 | -0.151 | 144.349
5 | 1.337 | 0.00901 | -0.151 | 148.454
5.5 | 1.391 | 0.01009 | -0.152 | 137.778
6 | 1.443 | 0.01103 | -0.152 | 130.778
6.5 | 1.494 | 0.01193 | -0.152 | 125.274
7 | 1.543 | 0.01283 | -0.153 | 120.309
7.5 | 1.59 | 0.01382 | -0.153 | 115.109
8 | 1.634 | 0.01473 | -0.154 | 110.976
8.5 | 1.672 | 0.01553 | -0.154 | 107.645
9 | 1.704 | 0.01696 | -0.155 | 100.481
9.5 | 1.731 | 0.01778 | -0.155 | 97.342
10 | 1.751 | 0.01864 | -0.156 | 93.97
10.5 | 1.764 | 0.01971 | -0.156 | 89.536
11 | 1.77 | 0.02063 | -0.156 | 85.802
11.5 | 1.767 | 0.02177 | -0.157 | 81.139
12 | 1.754 | 0.02302 | -0.157 | 76.213
12.5 | 1.732 | 0.02439 | -0.157 | 70.994
13 | 1.694 | 0.02605 | -0.158 | 65.027
13.5 | 1.646 | 0.02775 | -0.158 | 59.292
14 | 1.587 | 0.02942 | -0.158 | 53.939
14.5 | 1.518 | 0.03143 | -0.158 | 48.311
15 | 1.44 | 0.03389 | -0.158 | 42.495
15.5 | 1.352 | 0.03655 | -0.158 | 36.99
16 | 1.253 | 0.04005 | -0.157 | 31.292

## 102. Re 8M Mach 0.25 (2)
BIGFOIL.COM POLAR EXPORT
NACA63A716
NACA63A716 |  |  |  | Cl Max: | 1.7827 | at alpha= | 18.5 | deg
XFOIL ncrit=9 |  |  |  | L/D Max: | 175.025 | at alpha= | 4 | deg
Re: | 8000000 |  |  | Cd Min: | 0.09553 | at alpha= | 20 | deg
Mach: | 0.25 |  |  | Cl=0 at alpha= | -5.3159 | deg
|  |  |  | @ Cl=0.1, Cd= | 0.0058147
|  |  |  | @ Cl=0.4, Cd= | 0.0049875
|  |  |  | @ Cl=0.6, Cd= | 0.0048308
alpha (deg) | Cl | Cd | Cm | Cl/Cd
-14.5 | -0.966 | 0.01729 | -0.1538 | -55.8704
-14 | -0.9426 | 0.01556 | -0.1501 | -60.5784
-13.5 | -0.9053 | 0.01398 | -0.1474 | -64.7568
-13 | -0.8585 | 0.01281 | -0.1456 | -67.018
-12.5 | -0.8084 | 0.01183 | -0.1441 | -68.3347
-12 | -0.7558 | 0.011 | -0.1429 | -68.7091
-11.5 | -0.7016 | 0.01027 | -0.1418 | -68.3155
-11 | -0.6466 | 0.00962 | -0.1408 | -67.2141
-10.5 | -0.5927 | 0.00892 | -0.1398 | -66.4462
-10 | -0.5394 | 0.00821 | -0.1387 | -65.7004
-9.5 | -0.4798 | 0.00794 | -0.1386 | -60.4282
-9 | -0.4209 | 0.00762 | -0.1384 | -55.2362
-8.5 | -0.3617 | 0.00732 | -0.1383 | -49.4126
-8 | -0.301 | 0.0071 | -0.1385 | -42.3944
-7.5 | -0.2391 | 0.0069 | -0.1391 | -34.6522
-7 | -0.1806 | 0.00669 | -0.139 | -26.9955
-6.5 | -0.1258 | 0.00648 | -0.1382 | -19.4136
-5.5 | -0.0187 | 0.0062 | -0.136 | -3.0161
-5 | 0.0321 | 0.00605 | -0.1343 | 5.3058
-4.5 | 0.0801 | 0.00588 | -0.1321 | 13.6224
-4 | 0.1258 | 0.00573 | -0.1293 | 21.9546
-3.5 | 0.1722 | 0.00562 | -0.1268 | 30.6406
-3 | 0.2196 | 0.0055 | -0.1245 | 39.9273
-2.5 | 0.2666 | 0.00537 | -0.1221 | 49.6462
-2 | 0.3131 | 0.00526 | -0.1196 | 59.5247
-1.5 | 0.3581 | 0.00515 | -0.1168 | 69.534
-1 | 0.4045 | 0.00497 | -0.1145 | 81.3883
-0.5 | 0.4544 | 0.00486 | -0.1129 | 93.4979
0 | 0.511 | 0.00479 | -0.1129 | 106.6806
0.5 | 0.5742 | 0.0048 | -0.1143 | 119.625
1 | 0.6413 | 0.00488 | -0.1167 | 131.4139
1.5 | 0.7167 | 0.00497 | -0.1209 | 144.2052
2 | 0.7936 | 0.00513 | -0.1255 | 154.6979
2.5 | 0.8755 | 0.00528 | -0.1313 | 165.8144
3 | 0.9379 | 0.0055 | -0.1326 | 170.5273
4 | 1.0519 | 0.00601 | -0.1328 | 175.025
4.5 | 1.098 | 0.00652 | -0.1307 | 168.4049
5 | 1.138 | 0.00721 | -0.1275 | 157.8363
5.5 | 1.1777 | 0.00792 | -0.1243 | 148.6995
6 | 1.2075 | 0.00899 | -0.1195 | 134.3159
6.5 | 1.2442 | 0.00985 | -0.1161 | 126.3147
7 | 1.2696 | 0.01117 | -0.1109 | 113.6616
7.5 | 1.3139 | 0.01179 | -0.1088 | 111.4419
8.5 | 1.3766 | 0.0142 | -0.101 | 96.9437
9 | 1.4101 | 0.01539 | -0.0976 | 91.6244
9.5 | 1.443 | 0.01666 | -0.0943 | 86.6146
10 | 1.4743 | 0.01807 | -0.091 | 81.5883
10.5 | 1.5054 | 0.01957 | -0.0877 | 76.9239
11 | 1.5331 | 0.02136 | -0.0843 | 71.7743
11.5 | 1.575 | 0.02308 | -0.0838 | 68.2409
12 | 1.6007 | 0.02517 | -0.0804 | 63.5956
12.5 | 1.6258 | 0.02741 | -0.0772 | 59.3141
13 | 1.6487 | 0.02991 | -0.0741 | 55.122
13.5 | 1.6717 | 0.03253 | -0.0712 | 51.3895
14 | 1.6886 | 0.03571 | -0.0681 | 47.2865
14.5 | 1.7094 | 0.03871 | -0.0655 | 44.1591
15 | 1.7278 | 0.04203 | -0.0631 | 41.1087
15.5 | 1.7418 | 0.0458 | -0.0607 | 38.0306
16 | 1.7503 | 0.05022 | -0.0583 | 34.8526
16.5 | 1.7615 | 0.05453 | -0.0563 | 32.3033
17 | 1.7705 | 0.05912 | -0.0546 | 29.9476
17.5 | 1.776 | 0.06428 | -0.0531 | 27.6291
18 | 1.7802 | 0.06963 | -0.052 | 25.5666
18.5 | 1.7827 | 0.07527 | -0.0511 | 23.6841
19 | 1.7782 | 0.08191 | -0.0506 | 21.7092
19.5 | 1.7754 | 0.08839 | -0.0505 | 20.086
20 | 1.7685 | 0.09553 | -0.0508 | 18.5125

## 103. Re 8M Mach 0.50 (1)
BIGFOIL.COM POLAR EXPORT
NACA63A716
NACA63A716 |  |  |  | Cl Max: | 1.723 | at alpha= | 8 | deg
JavaFoil+Calcfoil stall+Eppler ext transition |  |  |  | L/D Max: | 150.35 | at alpha= | 3 | deg
Re: | 8000000 |  |  | Cd Min: | 0.00631 | at alpha= | -1.5 | deg
Mach: | 0.5 |  |  | Cl=0 at alpha= | -5.6377 | deg
|  |  |  | @ Cl=0.1, Cd= | 0.007399
|  |  |  | @ Cl=0.4, Cd= | 0.0068075
|  |  |  | @ Cl=0.6, Cd= | 0.0063224
alpha (deg) | Cl | Cd | Cm | Cl/Cd
-20 | -0.818 | 0.15053 | -0.07 | -5.436
-19.5 | -0.79 | 0.14611 | -0.07 | -5.407
-19 | -0.762 | 0.1421 | -0.07 | -5.361
-18.5 | -0.736 | 0.14032 | -0.073 | -5.244
-18 | -0.706 | 0.13493 | -0.072 | -5.234
-17.5 | -0.676 | 0.13059 | -0.07 | -5.179
-17 | -0.648 | 0.12592 | -0.069 | -5.143
-16.5 | -0.62 | 0.11887 | -0.07 | -5.213
-16 | -0.592 | 0.11976 | -0.072 | -4.946
-15.5 | -0.563 | 0.11141 | -0.071 | -5.057
-15 | -0.535 | 0.10608 | -0.071 | -5.04
-14.5 | -0.507 | 0.09857 | -0.072 | -5.14
-14 | -0.479 | 0.09099 | -0.073 | -5.259
-13.5 | -0.449 | 0.0998 | -0.069 | -4.495
-13 | -0.42 | 0.09161 | -0.07 | -4.587
-12.5 | -0.393 | 0.08346 | -0.073 | -4.704
-12 | -0.365 | 0.07593 | -0.077 | -4.811
-11.5 | -0.339 | 0.06702 | -0.085 | -5.062
-11 | -0.306 | 0.07629 | -0.068 | -4.01
-10.5 | -0.279 | 0.06511 | -0.079 | -4.291
-10 | -0.254 | 0.05624 | -0.089 | -4.509
-9.5 | -0.222 | 0.05918 | -0.08 | -3.751
-9 | -0.192 | 0.05778 | -0.074 | -3.33
-8.5 | -0.276 | 0.04561 | -0.097 | -6.063
-8 | -0.284 | 0.01325 | -0.136 | -21.402
-7.5 | -0.244 | 0.00855 | -0.146 | -28.578
-7 | -0.183 | 0.00816 | -0.147 | -22.402
-6.5 | -0.118 | 0.00793 | -0.148 | -14.834
-6 | -0.05 | 0.00776 | -0.149 | -6.441
-5.5 | 0.019 | 0.00756 | -0.15 | 2.553
-5 | 0.09 | 0.00743 | -0.151 | 12.074
-4.5 | 0.161 | 0.00721 | -0.152 | 22.288
-4 | 0.232 | 0.00706 | -0.153 | 32.906
-3.5 | 0.304 | 0.00699 | -0.154 | 43.504
-3 | 0.376 | 0.00687 | -0.155 | 54.736
-2.5 | 0.449 | 0.00668 | -0.156 | 67.186
-2 | 0.52 | 0.00649 | -0.157 | 80.124
-1.5 | 0.592 | 0.00631 | -0.158 | 93.706
-1 | 0.663 | 0.00642 | -0.159 | 103.255
-0.5 | 0.734 | 0.00653 | -0.16 | 112.434
0 | 0.805 | 0.00672 | -0.161 | 119.874
0.5 | 0.876 | 0.00688 | -0.162 | 127.407
1 | 0.947 | 0.00719 | -0.163 | 131.791
1.5 | 1.018 | 0.00743 | -0.163 | 137.048
2 | 1.082 | 0.00775 | -0.164 | 139.604
2.5 | 1.151 | 0.00812 | -0.165 | 141.74
3 | 1.218 | 0.0081 | -0.166 | 150.35
3.5 | 1.282 | 0.00879 | -0.166 | 145.88
4 | 1.345 | 0.00963 | -0.166 | 139.632
4.5 | 1.409 | 0.01058 | -0.167 | 133.212
5 | 1.472 | 0.0115 | -0.167 | 127.957
5.5 | 1.532 | 0.01277 | -0.168 | 119.895
6 | 1.587 | 0.0143 | -0.168 | 111.003
6.5 | 1.636 | 0.01561 | -0.169 | 104.812
7 | 1.677 | 0.01723 | -0.17 | 97.32
7.5 | 1.708 | 0.01864 | -0.17 | 91.639
8 | 1.723 | 0.02088 | -0.17 | 82.542
8.5 | 1.701 | 0.02252 | -0.171 | 75.528
9 | 1.617 | 0.02443 | -0.171 | 66.182
9.5 | 1.023 | 0.02787 | -0.171 | 36.71
10 | 1.054 | 0.02949 | -0.172 | 35.747
10.5 | 1.081 | 0.03388 | -0.171 | 31.919
11 | 1.113 | 0.03449 | -0.172 | 32.274
11.5 | 1.144 | 0.03511 | -0.172 | 32.588
12 | 1.164 | 0.03979 | -0.171 | 29.265
12.5 | 1.185 | 0.04151 | -0.169 | 28.543
13 | 1.221 | 0.04346 | -0.171 | 28.089

## 104. Re 8M Mach 0.50 (2)
BIGFOIL.COM POLAR EXPORT
NACA63A716
NACA63A716 |  |  |  | Cl Max: | 1.6512 | at alpha= | 13.5 | deg
XFOIL ncrit=9 |  |  |  | L/D Max: | 167.492 | at alpha= | 3.5 | deg
Re: | 8000000 |  |  | Cd Min: | 0.1743 | at alpha= | 18.5 | deg
Mach: | 0.5 |  |  | Cl=0 at alpha= | -4.9446 | deg
|  |  |  | @ Cl=0.1, Cd= | 0.0061455
|  |  |  | @ Cl=0.4, Cd= | 0.0055655
|  |  |  | @ Cl=0.6, Cd= | 0.0053935
alpha (deg) | Cl | Cd | Cm | Cl/Cd
-14.5 | -0.2647 | 0.1113 | -0.1211 | -2.3783
-14 | -0.3158 | 0.09554 | -0.1315 | -3.3054
-13.5 | -0.348 | 0.08359 | -0.14 | -4.1632
-13 | -0.3702 | 0.07334 | -0.1474 | -5.0477
-12.5 | -0.3843 | 0.06435 | -0.1536 | -5.972
-12 | -0.3989 | 0.05534 | -0.1591 | -7.2082
-11.5 | -0.4156 | 0.04518 | -0.1663 | -9.1988
-11 | -0.4379 | 0.03548 | -0.1743 | -12.3422
-10.5 | -0.4524 | 0.02776 | -0.1802 | -16.2968
-10 | -0.4831 | 0.01973 | -0.1858 | -24.4856
-9.5 | -0.5146 | 0.01383 | -0.1819 | -37.209
-9 | -0.501 | 0.0099 | -0.1744 | -50.6061
-8.5 | -0.4378 | 0.00885 | -0.1698 | -49.4689
-8 | -0.367 | 0.00841 | -0.1668 | -43.6385
-7.5 | -0.3015 | 0.00791 | -0.1636 | -38.1163
-7 | -0.2379 | 0.00753 | -0.1604 | -31.5936
-6.5 | -0.1763 | 0.00722 | -0.1572 | -24.4183
-6 | -0.1186 | 0.00691 | -0.1535 | -17.1635
-5.5 | -0.0619 | 0.00667 | -0.1499 | -9.2804
-5 | -0.0063 | 0.00647 | -0.1463 | -0.97372
-4.5 | 0.0506 | 0.00629 | -0.1432 | 8.0445
-4 | 0.1053 | 0.00613 | -0.1399 | 17.1778
-3.5 | 0.1572 | 0.00597 | -0.1361 | 26.3317
-3 | 0.2095 | 0.00586 | -0.1326 | 35.7509
-2.5 | 0.2627 | 0.00575 | -0.1294 | 45.687
-2 | 0.3132 | 0.00571 | -0.1258 | 54.8511
-1 | 0.4093 | 0.00555 | -0.1178 | 73.7477
-0.5 | 0.4656 | 0.0055 | -0.1157 | 84.6545
0.5 | 0.6297 | 0.00537 | -0.1232 | 117.2626
1 | 0.7182 | 0.00545 | -0.1283 | 131.7798
1.5 | 0.823 | 0.00556 | -0.137 | 148.0216
2 | 0.898 | 0.00576 | -0.139 | 155.9028
3 | 1.0335 | 0.00621 | -0.1395 | 166.4251
3.5 | 1.0954 | 0.00654 | -0.1384 | 167.4924
4 | 1.152 | 0.00702 | -0.1363 | 164.1026
4.5 | 1.2035 | 0.00767 | -0.1333 | 156.91
5 | 1.2525 | 0.00843 | -0.1298 | 148.5765
5.5 | 1.2894 | 0.0096 | -0.1244 | 134.3125
6 | 1.3031 | 0.01167 | -0.1158 | 111.6624
6.5 | 1.3354 | 0.01326 | -0.1102 | 100.7089
7 | 1.3456 | 0.01589 | -0.1021 | 84.6822
7.5 | 1.3911 | 0.01723 | -0.0986 | 80.7371
8 | 1.4057 | 0.02014 | -0.0918 | 69.7964
8.5 | 1.4394 | 0.02237 | -0.0874 | 64.3451
9 | 1.4654 | 0.02519 | -0.0826 | 58.1739
9.5 | 1.4935 | 0.02811 | -0.0782 | 53.1306
10 | 1.5171 | 0.03143 | -0.0738 | 48.2692
10.5 | 1.5391 | 0.03509 | -0.0696 | 43.8615
11 | 1.5618 | 0.03883 | -0.0656 | 40.2215
11.5 | 1.5826 | 0.04297 | -0.0619 | 36.8303
13.5 | 1.6512 | 0.06321 | -0.0504 | 26.1224
14 | 1.6483 | 0.0702 | -0.0477 | 23.4801
14.5 | 1.6288 | 0.07891 | -0.0458 | 20.6412
15 | 1.6027 | 0.08864 | -0.0452 | 18.081
15.5 | 1.5724 | 0.09921 | -0.0457 | 15.8492
16 | 1.5354 | 0.11094 | -0.0479 | 13.8399
16.5 | 1.5033 | 0.12272 | -0.0512 | 12.2498
17 | 1.4711 | 0.13497 | -0.056 | 10.8995
17.5 | 1.4373 | 0.14809 | -0.0624 | 9.7056
18 | 1.4111 | 0.16084 | -0.0695 | 8.7733
18.5 | 1.3831 | 0.1743 | -0.0779 | 7.9352

## 105. Re 10M Mach 0.00 (1)
BIGFOIL.COM POLAR EXPORT
NACA63A716
NACA63A716 |  |  |  | Cl Max: | 1.812 | at alpha= | 12.5 | deg
JavaFoil+Calcfoil stall+Eppler ext transition |  |  |  | L/D Max: | 151.973 | at alpha= | 3 | deg
Re: | 10000000 |  |  | Cd Min: | 0.00588 | at alpha= | -1 | deg
Mach: | 0 |  |  | Cl=0 at alpha= | -5.6393 | deg
|  |  |  | @ Cl=0.1, Cd= | 0.0066081
|  |  |  | @ Cl=0.4, Cd= | 0.0061148
|  |  |  | @ Cl=0.6, Cd= | 0.0059052
alpha (deg) | Cl | Cd | Cm | Cl/Cd
-18.5 | -0.604 | 0.13138 | -0.063 | -4.599
-18 | -0.614 | 0.12523 | -0.064 | -4.901
-17.5 | -0.623 | 0.11665 | -0.066 | -5.338
-17 | -0.63 | 0.10959 | -0.068 | -5.745
-16.5 | -0.634 | 0.10272 | -0.07 | -6.176
-16 | -0.636 | 0.09821 | -0.071 | -6.472
-15.5 | -0.637 | 0.0907 | -0.073 | -7.019
-15 | -0.637 | 0.08149 | -0.077 | -7.813
-14.5 | -0.654 | 0.05564 | -0.09 | -11.748
-14 | -0.652 | 0.04611 | -0.094 | -14.138
-13.5 | -0.656 | 0.03225 | -0.101 | -20.325
-13 | -0.648 | 0.02499 | -0.105 | -25.906
-12.5 | -0.633 | 0.02 | -0.108 | -31.642
-12 | -0.612 | 0.01665 | -0.11 | -36.739
-11.5 | -0.584 | 0.01469 | -0.112 | -39.719
-11 | -0.554 | 0.0123 | -0.115 | -45.032
-10.5 | -0.535 | 0.00899 | -0.121 | -59.565
-10 | -0.49 | 0.00867 | -0.122 | -56.564
-9.5 | -0.442 | 0.0083 | -0.123 | -53.241
-9 | -0.391 | 0.0077 | -0.124 | -50.745
-8.5 | -0.337 | 0.0075 | -0.125 | -44.955
-8 | -0.281 | 0.00737 | -0.125 | -38.18
-7.5 | -0.223 | 0.00721 | -0.126 | -30.959
-7 | -0.164 | 0.00712 | -0.127 | -23.068
-6.5 | -0.105 | 0.00696 | -0.128 | -15.017
-6 | -0.044 | 0.00687 | -0.129 | -6.417
-5.5 | 0.017 | 0.00673 | -0.13 | 2.512
-5 | 0.078 | 0.00664 | -0.131 | 11.795
-4.5 | 0.14 | 0.00655 | -0.132 | 21.363
-4 | 0.202 | 0.00651 | -0.132 | 30.988
-3.5 | 0.264 | 0.00641 | -0.133 | 41.165
-3 | 0.326 | 0.00629 | -0.134 | 51.808
-2.5 | 0.389 | 0.00614 | -0.135 | 63.254
-2 | 0.45 | 0.006 | -0.136 | 75.052
-1.5 | 0.512 | 0.00593 | -0.137 | 86.37
-1 | 0.574 | 0.00588 | -0.137 | 97.661
-0.5 | 0.636 | 0.00594 | -0.138 | 106.993
0 | 0.697 | 0.00604 | -0.139 | 115.482
0.5 | 0.759 | 0.00618 | -0.14 | 122.721
1 | 0.821 | 0.00633 | -0.141 | 129.535
1.5 | 0.882 | 0.0065 | -0.142 | 135.663
2 | 0.939 | 0.00653 | -0.142 | 143.708
2.5 | 1 | 0.00686 | -0.143 | 145.65
3 | 1.06 | 0.00698 | -0.144 | 151.973
3.5 | 1.121 | 0.00748 | -0.145 | 149.731
4 | 1.181 | 0.00803 | -0.145 | 146.963
4.5 | 1.24 | 0.00855 | -0.146 | 145.08
5 | 1.299 | 0.00911 | -0.147 | 142.603
5.5 | 1.357 | 0.00994 | -0.148 | 136.437
6 | 1.407 | 0.01042 | -0.148 | 135.027
6.5 | 1.456 | 0.01108 | -0.148 | 131.37
7 | 1.504 | 0.0118 | -0.148 | 127.467
7.5 | 1.552 | 0.01271 | -0.149 | 122.094
8 | 1.597 | 0.01333 | -0.149 | 119.815
8.5 | 1.638 | 0.014 | -0.15 | 116.964
9 | 1.674 | 0.01507 | -0.15 | 111.07
9.5 | 1.708 | 0.01572 | -0.151 | 108.649
10 | 1.738 | 0.01649 | -0.151 | 105.4
10.5 | 1.763 | 0.01727 | -0.152 | 102.079
11 | 1.784 | 0.01796 | -0.152 | 99.292
11.5 | 1.799 | 0.01876 | -0.153 | 95.866
12 | 1.809 | 0.01966 | -0.153 | 92.021
12.5 | 1.812 | 0.02071 | -0.153 | 87.511
13 | 1.806 | 0.02171 | -0.154 | 83.189
13.5 | 1.793 | 0.02304 | -0.154 | 77.833
14 | 1.777 | 0.02416 | -0.154 | 73.53
14.5 | 1.755 | 0.02534 | -0.154 | 69.258
15 | 1.728 | 0.02685 | -0.154 | 64.339
15.5 | 1.696 | 0.02819 | -0.155 | 60.164
16 | 1.661 | 0.02983 | -0.155 | 55.674
16.5 | 1.621 | 0.03167 | -0.155 | 51.184
17 | 1.579 | 0.03324 | -0.155 | 47.513
17.5 | 1.534 | 0.03513 | -0.155 | 43.683

## 106. Re 10M Mach 0.00 (2)
BIGFOIL.COM POLAR EXPORT
NACA63A716
NACA63A716 |  |  |  | Cl Max: | 1.8628 | at alpha= | 20 | deg
XFOIL ncrit=9 |  |  |  | L/D Max: | 172.692 | at alpha= | 3.5 | deg
Re: | 10000000 |  |  | Cd Min: | 0.06845 | at alpha= | 20 | deg
Mach: | 0 |  |  | Cl=0 at alpha= | -5.3725 | deg
|  |  |  | @ Cl=0.1, Cd= | 0.0055873
|  |  |  | @ Cl=0.4, Cd= | 0.0048106
|  |  |  | @ Cl=0.6, Cd= | 0.0046637
alpha (deg) | Cl | Cd | Cm | Cl/Cd
-20 | -1.2176 | 0.04084 | -0.1276 | -29.8139
-19.5 | -1.2227 | 0.03517 | -0.1305 | -34.7654
-18.5 | -1.2115 | 0.02649 | -0.1344 | -45.7342
-18 | -1.2001 | 0.02287 | -0.1358 | -52.4749
-17.5 | -1.1787 | 0.02019 | -0.1368 | -58.3804
-17 | -1.1499 | 0.01816 | -0.138 | -63.3205
-16.5 | -1.1266 | 0.01647 | -0.1368 | -68.4032
-16 | -1.0948 | 0.01553 | -0.1347 | -70.4958
-15.5 | -1.0603 | 0.01451 | -0.1327 | -73.0737
-15 | -1.0164 | 0.01359 | -0.132 | -74.7903
-14.5 | -0.9724 | 0.01268 | -0.1312 | -76.6877
-14 | -0.9261 | 0.01187 | -0.1306 | -78.0202
-13.5 | -0.8777 | 0.01118 | -0.1302 | -78.5063
-13 | -0.8272 | 0.01062 | -0.13 | -77.8908
-12.5 | -0.7779 | 0.00991 | -0.1296 | -78.4965
-12 | -0.7257 | 0.00944 | -0.1295 | -76.875
-11.5 | -0.6732 | 0.00897 | -0.1294 | -75.0502
-11 | -0.6217 | 0.00842 | -0.1292 | -73.8361
-10.5 | -0.572 | 0.00774 | -0.1287 | -73.9018
-10 | -0.516 | 0.0075 | -0.1291 | -68.8
-9.5 | -0.4596 | 0.00729 | -0.1296 | -63.0453
-9 | -0.4034 | 0.00703 | -0.13 | -57.3826
-8.5 | -0.3464 | 0.0068 | -0.1306 | -50.9412
-7.5 | -0.226 | 0.00647 | -0.1331 | -34.9304
-7 | -0.1704 | 0.0063 | -0.1333 | -27.0476
-6.5 | -0.1176 | 0.00613 | -0.1328 | -19.1843
-6 | -0.0651 | 0.00601 | -0.1323 | -10.8319
-5.5 | -0.0129 | 0.0059 | -0.1316 | -2.1864
-5 | 0.0377 | 0.00577 | -0.1306 | 6.5338
-4.5 | 0.0866 | 0.00562 | -0.1292 | 15.4093
-4 | 0.1358 | 0.0055 | -0.1279 | 24.6909
-3.5 | 0.182 | 0.0054 | -0.1259 | 33.7037
-3 | 0.2254 | 0.00529 | -0.1232 | 42.6087
-2.5 | 0.2687 | 0.0052 | -0.1205 | 51.6731
-2 | 0.3137 | 0.0051 | -0.1182 | 61.5098
-1.5 | 0.3593 | 0.00496 | -0.1161 | 72.4395
-1 | 0.4029 | 0.0048 | -0.1136 | 83.9375
-0.5 | 0.4513 | 0.0047 | -0.1121 | 96.0213
0 | 0.5017 | 0.00462 | -0.1111 | 108.5931
0.5 | 0.5588 | 0.00461 | -0.1118 | 121.2148
1 | 0.6202 | 0.00469 | -0.1134 | 132.2388
1.5 | 0.6908 | 0.00478 | -0.1171 | 144.5188
2 | 0.7655 | 0.00491 | -0.1218 | 155.9063
2.5 | 0.8492 | 0.00514 | -0.1287 | 165.214
3 | 0.9132 | 0.00533 | -0.1309 | 171.3321
3.5 | 0.9688 | 0.00561 | -0.1314 | 172.6916
4 | 1.0198 | 0.00598 | -0.1309 | 170.5351
4.5 | 1.068 | 0.00639 | -0.1298 | 167.1362
5 | 1.0982 | 0.00743 | -0.1253 | 147.8062
5.5 | 1.1442 | 0.00786 | -0.1239 | 145.5725
6 | 1.1799 | 0.00863 | -0.1206 | 136.7207
6.5 | 1.2202 | 0.00923 | -0.1182 | 132.1993
8 | 1.3273 | 0.01163 | -0.1093 | 114.1273
8.5 | 1.3667 | 0.01229 | -0.1071 | 111.2042
9.5 | 1.4364 | 0.01408 | -0.1017 | 102.017
10 | 1.469 | 0.01511 | -0.0988 | 97.2204
10.5 | 1.5015 | 0.01618 | -0.0961 | 92.7998
11 | 1.5329 | 0.01737 | -0.0933 | 88.2499
11.5 | 1.5637 | 0.01862 | -0.0907 | 83.9796
13 | 1.6584 | 0.02299 | -0.0847 | 72.1357
13.5 | 1.6848 | 0.02471 | -0.0821 | 68.1829
14 | 1.7046 | 0.02694 | -0.0789 | 63.2739
14.5 | 1.7282 | 0.02902 | -0.0765 | 59.552
15 | 1.7501 | 0.03132 | -0.0741 | 55.878
15.5 | 1.7704 | 0.0338 | -0.0718 | 52.3787
16 | 1.7857 | 0.03678 | -0.0693 | 48.5508
16.5 | 1.803 | 0.03972 | -0.0672 | 45.3927
17 | 1.8156 | 0.04311 | -0.0651 | 42.1155
17.5 | 1.8283 | 0.0466 | -0.0632 | 39.2339
18 | 1.8408 | 0.05023 | -0.0616 | 36.6474
18.5 | 1.8493 | 0.05432 | -0.0601 | 34.0446
19 | 1.8503 | 0.0593 | -0.0586 | 31.2024
19.5 | 1.8567 | 0.06384 | -0.0576 | 29.0836
20 | 1.8628 | 0.06845 | -0.0568 | 27.214

## 107. Re 10M Mach 0.10 (1)
BIGFOIL.COM POLAR EXPORT
NACA63A716
NACA63A716 |  |  |  | Cl Max: | 1.805 | at alpha= | 12 | deg
JavaFoil+Calcfoil stall+Eppler ext transition |  |  |  | L/D Max: | 149.768 | at alpha= | 3.5 | deg
Re: | 10000000 |  |  | Cd Min: | 0.00589 | at alpha= | -1 | deg
Mach: | 0.1 |  |  | Cl=0 at alpha= | -5.6393 | deg
|  |  |  | @ Cl=0.1, Cd= | 0.0066263
|  |  |  | @ Cl=0.4, Cd= | 0.0061297
|  |  |  | @ Cl=0.6, Cd= | 0.0059123
alpha (deg) | Cl | Cd | Cm | Cl/Cd
-18.5 | -0.567 | 0.13435 | -0.062 | -4.221
-18 | -0.58 | 0.12792 | -0.063 | -4.531
-17.5 | -0.592 | 0.11957 | -0.065 | -4.949
-17 | -0.601 | 0.11254 | -0.067 | -5.343
-16.5 | -0.609 | 0.10595 | -0.068 | -5.749
-16 | -0.613 | 0.10175 | -0.069 | -6.025
-15.5 | -0.616 | 0.09424 | -0.071 | -6.541
-15 | -0.617 | 0.0866 | -0.074 | -7.131
-14.5 | -0.628 | 0.06671 | -0.085 | -9.419
-14 | -0.626 | 0.05861 | -0.089 | -10.675
-13.5 | -0.64 | 0.03696 | -0.099 | -17.31
-13 | -0.635 | 0.02813 | -0.104 | -22.583
-12.5 | -0.625 | 0.0217 | -0.108 | -28.778
-12 | -0.606 | 0.01766 | -0.11 | -34.326
-11.5 | -0.58 | 0.01534 | -0.112 | -37.825
-11 | -0.552 | 0.01281 | -0.115 | -43.055
-10.5 | -0.535 | 0.00909 | -0.122 | -58.885
-10 | -0.491 | 0.00873 | -0.122 | -56.197
-9.5 | -0.443 | 0.00836 | -0.123 | -52.989
-9 | -0.392 | 0.00775 | -0.124 | -50.548
-8.5 | -0.338 | 0.00752 | -0.125 | -44.953
-8 | -0.282 | 0.00742 | -0.126 | -38.032
-7.5 | -0.224 | 0.00727 | -0.127 | -30.85
-7 | -0.165 | 0.00712 | -0.128 | -23.191
-6.5 | -0.105 | 0.007 | -0.129 | -14.996
-6 | -0.044 | 0.0069 | -0.13 | -6.415
-5.5 | 0.017 | 0.00675 | -0.13 | 2.516
-5 | 0.079 | 0.00665 | -0.131 | 11.832
-4.5 | 0.141 | 0.00658 | -0.132 | 21.369
-4 | 0.203 | 0.00652 | -0.133 | 31.11
-3.5 | 0.265 | 0.00645 | -0.134 | 41.155
-3 | 0.328 | 0.0063 | -0.135 | 51.972
-2.5 | 0.391 | 0.00615 | -0.136 | 63.466
-2 | 0.453 | 0.00601 | -0.136 | 75.293
-1.5 | 0.515 | 0.00595 | -0.137 | 86.577
-1 | 0.577 | 0.00589 | -0.138 | 97.98
-0.5 | 0.639 | 0.00595 | -0.139 | 107.328
0 | 0.701 | 0.00605 | -0.14 | 115.831
0.5 | 0.763 | 0.00622 | -0.141 | 122.548
1 | 0.825 | 0.00635 | -0.141 | 129.873
1.5 | 0.886 | 0.00652 | -0.142 | 135.981
2 | 0.944 | 0.00655 | -0.143 | 143.98
2.5 | 1.005 | 0.00689 | -0.144 | 145.922
3 | 1.066 | 0.00712 | -0.145 | 149.606
3.5 | 1.126 | 0.00752 | -0.145 | 149.768
4 | 1.187 | 0.00812 | -0.146 | 146.191
4.5 | 1.246 | 0.0086 | -0.147 | 144.949
5 | 1.305 | 0.00921 | -0.148 | 141.666
5.5 | 1.363 | 0.01007 | -0.148 | 135.386
6 | 1.412 | 0.01051 | -0.148 | 134.409
6.5 | 1.462 | 0.01119 | -0.149 | 130.646
7 | 1.51 | 0.01195 | -0.149 | 126.385
7.5 | 1.558 | 0.01286 | -0.149 | 121.099
8 | 1.603 | 0.01345 | -0.15 | 119.191
8.5 | 1.643 | 0.01417 | -0.15 | 115.946
9 | 1.68 | 0.01527 | -0.151 | 110.037
9.5 | 1.713 | 0.01593 | -0.151 | 107.498
10 | 1.741 | 0.01676 | -0.152 | 103.909
10.5 | 1.765 | 0.01742 | -0.152 | 101.322
11 | 1.784 | 0.01822 | -0.153 | 97.897
11.5 | 1.797 | 0.01908 | -0.153 | 94.207
12 | 1.805 | 0.02001 | -0.154 | 90.209
12.5 | 1.805 | 0.0211 | -0.154 | 85.559
13 | 1.795 | 0.02214 | -0.154 | 81.074
13.5 | 1.779 | 0.02336 | -0.154 | 76.153
14 | 1.757 | 0.02466 | -0.155 | 71.274
14.5 | 1.73 | 0.02615 | -0.155 | 66.175
15 | 1.698 | 0.0275 | -0.155 | 61.745
15.5 | 1.661 | 0.02911 | -0.155 | 57.066
16 | 1.62 | 0.03067 | -0.155 | 52.82
16.5 | 1.575 | 0.03273 | -0.156 | 48.107
17 | 1.526 | 0.03438 | -0.156 | 44.384

## 108. Re 10M Mach 0.10 (2)
BIGFOIL.COM POLAR EXPORT
NACA63A716
NACA63A716 |  |  |  | Cl Max: | 1.8529 | at alpha= | 20 | deg
XFOIL ncrit=9 |  |  |  | L/D Max: | 172.913 | at alpha= | 3.5 | deg
Re: | 10000000 |  |  | Cd Min: | 0.07204 | at alpha= | 20 | deg
Mach: | 0.1 |  |  | Cl=0 at alpha= | -5.3635 | deg
|  |  |  | @ Cl=0.1, Cd= | 0.0056062
|  |  |  | @ Cl=0.4, Cd= | 0.0048234
|  |  |  | @ Cl=0.6, Cd= | 0.0046737
alpha (deg) | Cl | Cd | Cm | Cl/Cd
-20 | -1.1746 | 0.04787 | -0.1264 | -24.5373
-19.5 | -1.1897 | 0.04049 | -0.1307 | -29.3826
-19 | -1.1969 | 0.03452 | -0.1338 | -34.6727
-18.5 | -1.1953 | 0.02965 | -0.1361 | -40.3137
-18 | -1.1895 | 0.02534 | -0.1378 | -46.9416
-17.5 | -1.1726 | 0.02213 | -0.139 | -52.9869
-17 | -1.1452 | 0.01985 | -0.14 | -57.6927
-16.5 | -1.1236 | 0.01736 | -0.1407 | -64.7235
-16 | -1.094 | 0.01613 | -0.1389 | -67.8239
-15 | -1.0217 | 0.01414 | -0.135 | -72.256
-14.5 | -0.9782 | 0.01312 | -0.134 | -74.5579
-14 | -0.9326 | 0.01221 | -0.1331 | -76.38
-13.5 | -0.8842 | 0.01146 | -0.1325 | -77.1553
-13 | -0.8337 | 0.01085 | -0.1321 | -76.8387
-12.5 | -0.7838 | 0.01012 | -0.1315 | -77.4506
-12 | -0.7313 | 0.0096 | -0.1313 | -76.1771
-11.5 | -0.6785 | 0.0091 | -0.1311 | -74.5604
-11 | -0.6257 | 0.0086 | -0.1309 | -72.7558
-10.5 | -0.5768 | 0.0078 | -0.1301 | -73.9487
-10 | -0.5204 | 0.00756 | -0.1304 | -68.836
-9.5 | -0.4634 | 0.00734 | -0.1308 | -63.1335
-9 | -0.4066 | 0.00709 | -0.1312 | -57.3484
-8.5 | -0.3494 | 0.00684 | -0.1316 | -51.0819
-8 | -0.2895 | 0.00666 | -0.1327 | -43.4685
-7.5 | -0.2285 | 0.00649 | -0.1339 | -35.208
-7 | -0.1722 | 0.00632 | -0.1341 | -27.2468
-6.5 | -0.1191 | 0.00615 | -0.1336 | -19.3659
-6 | -0.0664 | 0.00603 | -0.133 | -11.0116
-5.5 | -0.0139 | 0.00591 | -0.1323 | -2.3519
-5 | 0.037 | 0.00578 | -0.1312 | 6.4014
-4.5 | 0.0863 | 0.00564 | -0.1298 | 15.3014
-4 | 0.135 | 0.00552 | -0.1283 | 24.4565
-3.5 | 0.1801 | 0.00541 | -0.1259 | 33.2902
-3 | 0.2245 | 0.0053 | -0.1234 | 42.3585
-2.5 | 0.2685 | 0.00521 | -0.1208 | 51.5355
-2 | 0.3135 | 0.00511 | -0.1184 | 61.3503
-1.5 | 0.3597 | 0.00497 | -0.1163 | 72.3742
-1 | 0.4037 | 0.00481 | -0.1138 | 83.9293
-0.5 | 0.4523 | 0.00471 | -0.1123 | 96.0297
0 | 0.5032 | 0.00464 | -0.1114 | 108.4483
0.5 | 0.5611 | 0.00463 | -0.1121 | 121.1879
1 | 0.6234 | 0.0047 | -0.1138 | 132.6383
1.5 | 0.6951 | 0.0048 | -0.1177 | 144.8125
2 | 0.7704 | 0.00493 | -0.1225 | 156.2677
2.5 | 0.8541 | 0.00515 | -0.1293 | 165.8447
3 | 0.9178 | 0.00534 | -0.1314 | 171.8727
3.5 | 0.9735 | 0.00563 | -0.1318 | 172.913
4 | 1.025 | 0.00598 | -0.1312 | 171.4047
4.5 | 1.073 | 0.00641 | -0.1301 | 167.3947
5 | 1.1025 | 0.00747 | -0.1253 | 147.5904
5.5 | 1.1488 | 0.00789 | -0.1239 | 145.602
6 | 1.1837 | 0.0087 | -0.1203 | 136.0575
6.5 | 1.2239 | 0.00932 | -0.1179 | 131.3197
7 | 1.256 | 0.01027 | -0.1141 | 122.298
7.5 | 1.298 | 0.01084 | -0.1121 | 119.7417
8 | 1.3309 | 0.0118 | -0.1087 | 112.7881
8.5 | 1.37 | 0.01249 | -0.1064 | 109.6878
9 | 1.404 | 0.01344 | -0.1034 | 104.4643
9.5 | 1.4395 | 0.01436 | -0.1008 | 100.2437
10 | 1.4719 | 0.01544 | -0.0979 | 95.3303
11 | 1.5351 | 0.01781 | -0.0921 | 86.1931
11.5 | 1.5651 | 0.01916 | -0.0893 | 81.6858
12.5 | 1.6348 | 0.02197 | -0.0862 | 74.4106
13 | 1.6605 | 0.02374 | -0.0832 | 69.9452
13.5 | 1.6862 | 0.02559 | -0.0805 | 65.8929
14 | 1.7061 | 0.02791 | -0.0774 | 61.1286
14.5 | 1.7301 | 0.03006 | -0.075 | 57.5549
15 | 1.7518 | 0.03247 | -0.0725 | 53.9513
15.5 | 1.7715 | 0.0351 | -0.0702 | 50.4701
16 | 1.7843 | 0.03842 | -0.0675 | 46.442
16.5 | 1.8004 | 0.04157 | -0.0654 | 43.3101
17 | 1.8131 | 0.04508 | -0.0634 | 40.2196
17.5 | 1.8246 | 0.04885 | -0.0615 | 37.3511
18 | 1.8369 | 0.05262 | -0.0599 | 34.9088
18.5 | 1.8448 | 0.05686 | -0.0584 | 32.4446
19 | 1.8441 | 0.06219 | -0.057 | 29.6527
19.5 | 1.8489 | 0.06705 | -0.0561 | 27.5749
20 | 1.8529 | 0.07204 | -0.0554 | 25.7204

## 109. Re 10M Mach 0.25 (1)
BIGFOIL.COM POLAR EXPORT
NACA63A716
NACA63A716 |  |  |  | Cl Max: | 1.772 | at alpha= | 11 | deg
JavaFoil+Calcfoil stall+Eppler ext transition |  |  |  | L/D Max: | 149.606 | at alpha= | 3 | deg
Re: | 10000000 |  |  | Cd Min: | 0.00598 | at alpha= | -1 | deg
Mach: | 0.25 |  |  | Cl=0 at alpha= | -5.6371 | deg
|  |  |  | @ Cl=0.1, Cd= | 0.0067059
|  |  |  | @ Cl=0.4, Cd= | 0.0062717
|  |  |  | @ Cl=0.6, Cd= | 0.0059877
alpha (deg) | Cl | Cd | Cm | Cl/Cd
-16.5 | -0.391 | 0.1207 | -0.061 | -3.243
-16 | -0.425 | 0.11384 | -0.063 | -3.737
-15.5 | -0.455 | 0.10691 | -0.065 | -4.257
-15 | -0.48 | 0.09966 | -0.067 | -4.816
-14.5 | -0.499 | 0.09506 | -0.068 | -5.245
-14 | -0.512 | 0.08826 | -0.07 | -5.807
-13.5 | -0.522 | 0.07972 | -0.075 | -6.548
-13 | -0.528 | 0.0702 | -0.081 | -7.514
-12.5 | -0.534 | 0.0557 | -0.09 | -9.578
-12 | -0.547 | 0.03428 | -0.104 | -15.951
-11.5 | -0.548 | 0.02176 | -0.111 | -25.159
-11 | -0.532 | 0.01617 | -0.116 | -32.928
-10.5 | -0.506 | 0.0135 | -0.118 | -37.45
-10 | -0.485 | 0.00961 | -0.124 | -50.424
-9.5 | -0.446 | 0.00882 | -0.127 | -50.575
-9 | -0.397 | 0.00839 | -0.128 | -47.335
-8.5 | -0.344 | 0.00774 | -0.129 | -44.436
-8 | -0.288 | 0.00757 | -0.13 | -38.088
-7.5 | -0.229 | 0.00742 | -0.13 | -30.87
-7 | -0.169 | 0.00728 | -0.131 | -23.206
-6.5 | -0.108 | 0.00712 | -0.132 | -15.097
-6 | -0.045 | 0.00698 | -0.133 | -6.501
-5.5 | 0.017 | 0.0069 | -0.134 | 2.527
-5 | 0.081 | 0.00673 | -0.135 | 12.006
-4.5 | 0.144 | 0.00665 | -0.136 | 21.727
-4 | 0.208 | 0.0066 | -0.137 | 31.581
-3.5 | 0.272 | 0.00651 | -0.138 | 41.83
-3 | 0.337 | 0.00638 | -0.139 | 52.778
-2.5 | 0.401 | 0.00627 | -0.139 | 63.98
-2 | 0.465 | 0.00611 | -0.14 | 76.134
-1.5 | 0.529 | 0.00604 | -0.141 | 87.593
-1 | 0.593 | 0.00598 | -0.142 | 99.098
-0.5 | 0.657 | 0.00605 | -0.143 | 108.528
0 | 0.72 | 0.00615 | -0.144 | 117.124
0.5 | 0.784 | 0.00634 | -0.145 | 123.665
1 | 0.847 | 0.00648 | -0.145 | 130.781
1.5 | 0.911 | 0.00664 | -0.146 | 137.217
2 | 0.969 | 0.00685 | -0.147 | 141.492
2.5 | 1.032 | 0.00707 | -0.148 | 146.052
3 | 1.094 | 0.00732 | -0.149 | 149.606
3.5 | 1.157 | 0.00781 | -0.149 | 148.124
4 | 1.219 | 0.00842 | -0.15 | 144.767
4.5 | 1.28 | 0.00898 | -0.151 | 142.549
5 | 1.338 | 0.00915 | -0.151 | 146.285
5.5 | 1.392 | 0.01024 | -0.152 | 135.987
6 | 1.444 | 0.01103 | -0.152 | 130.913
6.5 | 1.495 | 0.01181 | -0.152 | 126.569
7 | 1.544 | 0.01276 | -0.153 | 121.062
7.5 | 1.591 | 0.01356 | -0.153 | 117.37
8 | 1.635 | 0.01436 | -0.154 | 113.845
8.5 | 1.673 | 0.01509 | -0.154 | 110.882
9 | 1.705 | 0.01631 | -0.155 | 104.581
9.5 | 1.732 | 0.01708 | -0.155 | 101.436
10 | 1.753 | 0.01796 | -0.156 | 97.593
10.5 | 1.766 | 0.01893 | -0.156 | 93.303
11 | 1.772 | 0.01992 | -0.157 | 88.977
11.5 | 1.77 | 0.02098 | -0.157 | 84.366
12 | 1.757 | 0.0222 | -0.157 | 79.132
12.5 | 1.734 | 0.02354 | -0.157 | 73.633
13 | 1.696 | 0.02493 | -0.158 | 68.018
13.5 | 1.647 | 0.0266 | -0.158 | 61.936
14 | 1.589 | 0.02831 | -0.158 | 56.127
14.5 | 1.52 | 0.03006 | -0.158 | 50.571
15 | 1.442 | 0.03235 | -0.158 | 44.578
15.5 | 1.355 | 0.03485 | -0.158 | 38.888
16 | 1.257 | 0.03843 | -0.158 | 32.708

## 110. Re 10M Mach 0.25 (2)
BIGFOIL.COM POLAR EXPORT
NACA63A716
NACA63A716 |  |  |  | Cl Max: | 1.8114 | at alpha= | 18 | deg
XFOIL ncrit=9 |  |  |  | L/D Max: | 174.755 | at alpha= | 3.5 | deg
Re: | 10000000 |  |  | Cd Min: | 0.17217 | at alpha= | -20 | deg
Mach: | 0.25 |  |  | Cl=0 at alpha= | -5.3069 | deg
|  |  |  | @ Cl=0.1, Cd= | 0.0056654
|  |  |  | @ Cl=0.4, Cd= | 0.0049201
|  |  |  | @ Cl=0.6, Cd= | 0.0047471
alpha (deg) | Cl | Cd | Cm | Cl/Cd
-20 | -0.4578 | 0.17217 | -0.0618 | -2.659
-19.5 | -0.4636 | 0.16117 | -0.0678 | -2.8765
-19 | -0.4977 | 0.14467 | -0.0766 | -3.4402
-18.5 | -0.8501 | 0.08045 | -0.1162 | -10.5668
-18 | -0.9634 | 0.05825 | -0.1318 | -16.5391
-17 | -1.035 | 0.03744 | -0.1458 | -27.6442
-16.5 | -1.0483 | 0.0306 | -0.1496 | -34.2582
-16 | -1.0456 | 0.02555 | -0.1518 | -40.9237
-15.5 | -1.036 | 0.02128 | -0.1532 | -48.6842
-15 | -1.0083 | 0.01856 | -0.1541 | -54.3265
-14.5 | -0.9937 | 0.01597 | -0.1518 | -62.2229
-14 | -0.9615 | 0.01467 | -0.1481 | -65.5419
-13.5 | -0.9149 | 0.01345 | -0.1464 | -68.0223
-13 | -0.8674 | 0.01233 | -0.1446 | -70.3487
-12.5 | -0.8162 | 0.01139 | -0.1431 | -71.6594
-12 | -0.7629 | 0.0106 | -0.1419 | -71.9717
-11.5 | -0.7083 | 0.0099 | -0.1408 | -71.5455
-11 | -0.6529 | 0.00928 | -0.1399 | -70.3556
-10.5 | -0.5962 | 0.00876 | -0.1393 | -68.0594
-10 | -0.5395 | 0.00825 | -0.1387 | -65.3939
-9.5 | -0.4849 | 0.00762 | -0.1378 | -63.6352
-9 | -0.4251 | 0.00736 | -0.1377 | -57.7582
-8.5 | -0.3659 | 0.00707 | -0.1376 | -51.7539
-8 | -0.3054 | 0.00683 | -0.1378 | -44.7145
-7 | -0.1832 | 0.00646 | -0.1386 | -28.3591
-6.5 | -0.1277 | 0.00627 | -0.1379 | -20.3668
-6 | -0.0736 | 0.00611 | -0.1369 | -12.0458
-5.5 | -0.0202 | 0.006 | -0.1358 | -3.3667
-5 | 0.0321 | 0.00587 | -0.1344 | 5.4685
-4.5 | 0.0809 | 0.00572 | -0.1323 | 14.1434
-4 | 0.1264 | 0.00559 | -0.1295 | 22.6118
-3.5 | 0.1722 | 0.00546 | -0.1268 | 31.5385
-3 | 0.221 | 0.00535 | -0.1248 | 41.3084
-2.5 | 0.2679 | 0.00525 | -0.1224 | 51.0286
-2 | 0.3147 | 0.00518 | -0.12 | 60.7529
-1.5 | 0.3614 | 0.00506 | -0.1176 | 71.4229
-1 | 0.4083 | 0.00489 | -0.1152 | 83.4969
-0.5 | 0.4569 | 0.00482 | -0.1133 | 94.7925
0.5 | 0.574 | 0.00472 | -0.1142 | 121.6102
1 | 0.6411 | 0.00479 | -0.1165 | 133.8413
1.5 | 0.7189 | 0.00488 | -0.1214 | 147.3156
2 | 0.8036 | 0.00503 | -0.1278 | 159.7614
2.5 | 0.8804 | 0.00523 | -0.1324 | 168.3365
3 | 0.9429 | 0.00544 | -0.1337 | 173.3272
3.5 | 0.9996 | 0.00572 | -0.1338 | 174.7552
4 | 1.053 | 0.00604 | -0.1331 | 174.3377
4.5 | 1.0988 | 0.00656 | -0.131 | 167.5
5 | 1.1279 | 0.00761 | -0.1258 | 148.2129
5.5 | 1.1731 | 0.00813 | -0.1236 | 144.2927
6.5 | 1.2449 | 0.00985 | -0.1163 | 126.3858
7 | 1.2757 | 0.01096 | -0.1119 | 116.396
7.5 | 1.3174 | 0.01166 | -0.1094 | 112.9846
8 | 1.3471 | 0.0129 | -0.1052 | 104.4264
8.5 | 1.3869 | 0.01375 | -0.1025 | 100.8655
9 | 1.4215 | 0.01486 | -0.0993 | 95.6595
9.5 | 1.4545 | 0.0161 | -0.0959 | 90.3416
10 | 1.4858 | 0.01748 | -0.0925 | 85
10.5 | 1.5173 | 0.01891 | -0.0892 | 80.238
11 | 1.5465 | 0.02056 | -0.0858 | 75.2189
11.5 | 1.5751 | 0.02235 | -0.0826 | 70.4743
12.5 | 1.6424 | 0.02624 | -0.0788 | 62.5915
13 | 1.6665 | 0.02858 | -0.0756 | 58.31
13.5 | 1.691 | 0.03103 | -0.0727 | 54.4956
14 | 1.7126 | 0.03379 | -0.0698 | 50.6836
14.5 | 1.7316 | 0.03685 | -0.0669 | 46.9905
15 | 1.7493 | 0.04016 | -0.0643 | 43.5583
15.5 | 1.764 | 0.04381 | -0.0617 | 40.2648
16 | 1.7768 | 0.04774 | -0.0593 | 37.2183
16.5 | 1.7904 | 0.05174 | -0.0573 | 34.6038
17 | 1.7979 | 0.05643 | -0.0554 | 31.8607
17.5 | 1.8033 | 0.06145 | -0.0536 | 29.3458
18 | 1.8114 | 0.06635 | -0.0523 | 27.3007
18.5 | 1.8108 | 0.07221 | -0.0512 | 25.0769
19 | 1.8042 | 0.07894 | -0.0505 | 22.8553
19.5 | 1.8036 | 0.08511 | -0.0502 | 21.1914
20 | 1.799 | 0.09188 | -0.0502 | 19.5799

## 111. Re 10M Mach 0.50 (1)
BIGFOIL.COM POLAR EXPORT
NACA63A716
NACA63A716 |  |  |  | Cl Max: | 1.725 | at alpha= | 8 | deg
JavaFoil+Calcfoil stall+Eppler ext transition |  |  |  | L/D Max: | 144.752 | at alpha= | 3 | deg
Re: | 10000000 |  |  | Cd Min: | 0.00638 | at alpha= | -1 | deg
Mach: | 0.5 |  |  | Cl=0 at alpha= | -5.6377 | deg
|  |  |  | @ Cl=0.1, Cd= | 0.0072075
|  |  |  | @ Cl=0.4, Cd= | 0.0067604
|  |  |  | @ Cl=0.6, Cd= | 0.0064332
alpha (deg) | Cl | Cd | Cm | Cl/Cd
-20 | -0.82 | 0.14668 | -0.072 | -5.592
-19.5 | -0.79 | 0.14314 | -0.07 | -5.52
-19 | -0.762 | 0.13951 | -0.071 | -5.462
-18.5 | -0.737 | 0.13844 | -0.074 | -5.323
-18 | -0.707 | 0.13202 | -0.073 | -5.357
-17.5 | -0.678 | 0.1278 | -0.072 | -5.302
-17 | -0.648 | 0.12295 | -0.07 | -5.27
-16.5 | -0.621 | 0.11303 | -0.072 | -5.495
-16 | -0.593 | 0.11759 | -0.073 | -5.041
-15.5 | -0.565 | 0.10947 | -0.074 | -5.158
-15 | -0.535 | 0.10421 | -0.072 | -5.135
-14.5 | -0.508 | 0.09606 | -0.075 | -5.288
-14 | -0.48 | 0.08901 | -0.077 | -5.395
-13.5 | -0.449 | 0.0994 | -0.069 | -4.515
-13 | -0.421 | 0.09122 | -0.071 | -4.611
-12.5 | -0.393 | 0.08126 | -0.074 | -4.838
-12 | -0.366 | 0.07324 | -0.08 | -5.004
-11.5 | -0.343 | 0.06156 | -0.092 | -5.572
-11 | -0.306 | 0.076 | -0.07 | -4.03
-10.5 | -0.28 | 0.06349 | -0.081 | -4.412
-10 | -0.257 | 0.05078 | -0.097 | -5.062
-9.5 | -0.222 | 0.0583 | -0.081 | -3.812
-9 | -0.193 | 0.05743 | -0.076 | -3.354
-8.5 | -0.284 | 0.03685 | -0.11 | -7.72
-8 | -0.285 | 0.01253 | -0.137 | -22.715
-7.5 | -0.244 | 0.00831 | -0.146 | -29.398
-7 | -0.183 | 0.008 | -0.147 | -22.844
-6.5 | -0.118 | 0.00776 | -0.148 | -15.159
-6 | -0.05 | 0.00757 | -0.149 | -6.608
-5.5 | 0.019 | 0.00739 | -0.15 | 2.612
-5 | 0.09 | 0.00723 | -0.151 | 12.4
-4.5 | 0.161 | 0.00707 | -0.152 | 22.761
-4 | 0.232 | 0.00696 | -0.153 | 33.397
-3.5 | 0.304 | 0.0069 | -0.154 | 44.083
-3 | 0.376 | 0.00679 | -0.155 | 55.39
-2.5 | 0.449 | 0.0067 | -0.156 | 67
-2 | 0.52 | 0.00651 | -0.157 | 79.897
-1.5 | 0.592 | 0.00644 | -0.158 | 91.805
-1 | 0.663 | 0.00638 | -0.159 | 103.847
-0.5 | 0.734 | 0.00652 | -0.16 | 112.552
0 | 0.805 | 0.00667 | -0.161 | 120.818
0.5 | 0.876 | 0.00691 | -0.162 | 126.85
1 | 0.947 | 0.00716 | -0.163 | 132.264
1.5 | 1.018 | 0.00742 | -0.163 | 137.225
2 | 1.082 | 0.00766 | -0.164 | 141.24
2.5 | 1.151 | 0.00805 | -0.165 | 143.091
3 | 1.221 | 0.00843 | -0.166 | 144.752
3.5 | 1.281 | 0.0092 | -0.166 | 139.263
4 | 1.345 | 0.01006 | -0.166 | 133.796
4.5 | 1.41 | 0.01071 | -0.167 | 131.634
5 | 1.472 | 0.01173 | -0.167 | 125.543
5.5 | 1.532 | 0.0129 | -0.168 | 118.76
6 | 1.588 | 0.01413 | -0.169 | 112.359
6.5 | 1.637 | 0.01544 | -0.169 | 106.034
7 | 1.678 | 0.01672 | -0.17 | 100.401
7.5 | 1.71 | 0.01804 | -0.17 | 94.777
8 | 1.725 | 0.02008 | -0.171 | 85.906
8.5 | 1.703 | 0.02166 | -0.171 | 78.626
9 | 1.619 | 0.02342 | -0.171 | 69.13
9.5 | 1.024 | 0.02686 | -0.171 | 38.137
10 | 1.055 | 0.02831 | -0.172 | 37.282
10.5 | 1.083 | 0.03251 | -0.172 | 33.319
11 | 1.115 | 0.03295 | -0.172 | 33.834
11.5 | 1.146 | 0.0337 | -0.173 | 34.006
12 | 1.17 | 0.03773 | -0.172 | 31.002
12.5 | 1.199 | 0.03786 | -0.172 | 31.68
13 | 1.226 | 0.0412 | -0.172 | 29.756

## 112. Re 10M Mach 0.50 (2)
BIGFOIL.COM POLAR EXPORT
NACA63A716
NACA63A716 |  |  |  | Cl Max: | 1.6793 | at alpha= | 13.5 | deg
XFOIL ncrit=9 |  |  |  | L/D Max: | 172.417 | at alpha= | 3 | deg
Re: | 10000000 |  |  | Cd Min: | 0.1741 | at alpha= | 18.5 | deg
Mach: | 0.5 |  |  | Cl=0 at alpha= | -4.9457 | deg
|  |  |  | @ Cl=0.1, Cd= | 0.0059627
|  |  |  | @ Cl=0.4, Cd= | 0.0054507
|  |  |  | @ Cl=0.6, Cd= | 0.0052664
alpha (deg) | Cl | Cd | Cm | Cl/Cd
-14 | -0.3331 | 0.09349 | -0.1329 | -3.5629
-13.5 | -0.3643 | 0.08186 | -0.1413 | -4.4503
-13 | -0.3852 | 0.07186 | -0.1485 | -5.3604
-12.5 | -0.3948 | 0.06341 | -0.1542 | -6.2261
-12 | -0.4109 | 0.0542 | -0.1598 | -7.5812
-11.5 | -0.4283 | 0.04395 | -0.1673 | -9.7452
-11 | -0.4523 | 0.03432 | -0.1753 | -13.1789
-10.5 | -0.4514 | 0.02797 | -0.1802 | -16.1387
-9 | -0.5154 | 0.00916 | -0.1731 | -56.2664
-8 | -0.3759 | 0.00794 | -0.1657 | -47.3426
-7.5 | -0.3086 | 0.00753 | -0.1626 | -40.9827
-7 | -0.2435 | 0.00717 | -0.1596 | -33.9609
-6.5 | -0.1789 | 0.00698 | -0.1568 | -25.6304
-6 | -0.1208 | 0.00668 | -0.1532 | -18.0838
-5.5 | -0.0639 | 0.00644 | -0.1496 | -9.9224
-5 | -0.0062 | 0.00622 | -0.1464 | -0.99678
-4.5 | 0.0509 | 0.00608 | -0.1434 | 8.3717
-4 | 0.1053 | 0.00595 | -0.1399 | 17.6975
-3.5 | 0.1587 | 0.00581 | -0.1365 | 27.315
-3 | 0.2126 | 0.00568 | -0.1333 | 37.4296
-2.5 | 0.2648 | 0.00558 | -0.1299 | 47.4552
-2 | 0.3155 | 0.00556 | -0.1263 | 56.7446
-1.5 | 0.365 | 0.0055 | -0.1225 | 66.3636
-1 | 0.4147 | 0.00543 | -0.1188 | 76.372
0 | 0.5362 | 0.00534 | -0.1167 | 100.412
0.5 | 0.6315 | 0.00523 | -0.1235 | 120.7457
1 | 0.7205 | 0.00532 | -0.1287 | 135.4323
1.5 | 0.8311 | 0.00541 | -0.1386 | 153.6229
2 | 0.906 | 0.0056 | -0.1406 | 161.7857
2.5 | 0.9756 | 0.00579 | -0.1412 | 168.4974
3 | 1.0414 | 0.00604 | -0.141 | 172.4172
3.5 | 1.1001 | 0.00645 | -0.1394 | 170.5581
4 | 1.1588 | 0.00686 | -0.1376 | 168.9213
4.5 | 1.2056 | 0.00762 | -0.1337 | 158.2152
5.5 | 1.2803 | 0.00989 | -0.1232 | 129.454
6 | 1.3016 | 0.01171 | -0.1157 | 111.1529
6.5 | 1.3354 | 0.01325 | -0.1103 | 100.7849
7 | 1.3526 | 0.01558 | -0.1031 | 86.8164
7.5 | 1.3968 | 0.01696 | -0.0993 | 82.3585
8 | 1.4144 | 0.0197 | -0.0928 | 71.797
8.5 | 1.4525 | 0.02168 | -0.0887 | 66.9972
9 | 1.4781 | 0.02448 | -0.0837 | 60.3799
9.5 | 1.5075 | 0.02727 | -0.0793 | 55.2805
10 | 1.5303 | 0.03062 | -0.0747 | 49.9771
10.5 | 1.5576 | 0.03388 | -0.0705 | 45.974
11 | 1.58 | 0.03762 | -0.0664 | 41.9989
11.5 | 1.606 | 0.04129 | -0.0627 | 38.8956
12 | 1.6263 | 0.04557 | -0.059 | 35.688
12.5 | 1.6377 | 0.04925 | -0.053 | 33.2528
13 | 1.6758 | 0.0549 | -0.054 | 30.5246
13.5 | 1.6793 | 0.06097 | -0.0505 | 27.5431
14 | 1.6744 | 0.06804 | -0.0476 | 24.6091
14.5 | 1.6523 | 0.07687 | -0.0454 | 21.4947
15 | 1.6074 | 0.08835 | -0.0449 | 18.1935
15.5 | 1.5785 | 0.09875 | -0.0454 | 15.9848
16 | 1.5378 | 0.11083 | -0.0477 | 13.8753
16.5 | 1.5062 | 0.12253 | -0.051 | 12.2925
17 | 1.4741 | 0.13476 | -0.0558 | 10.9387
17.5 | 1.4358 | 0.14849 | -0.0626 | 9.6693
18 | 1.409 | 0.16137 | -0.0699 | 8.7315
18.5 | 1.3859 | 0.1741 | -0.0777 | 7.9604

## 113. Re 12M Mach 0.00 (1)
BIGFOIL.COM POLAR EXPORT
NACA63A716
NACA63A716 |  |  |  | Cl Max: | 1.814 | at alpha= | 12.5 | deg
JavaFoil+Calcfoil stall+Eppler ext transition |  |  |  | L/D Max: | 146.987 | at alpha= | 3 | deg
Re: | 12000000 |  |  | Cd Min: | 0.00594 | at alpha= | -1 | deg
Mach: | 0 |  |  | Cl=0 at alpha= | -5.6393 | deg
|  |  |  | @ Cl=0.1, Cd= | 0.0065352
|  |  |  | @ Cl=0.4, Cd= | 0.0061038
|  |  |  | @ Cl=0.6, Cd= | 0.0059442
alpha (deg) | Cl | Cd | Cm | Cl/Cd
-18.5 | -0.605 | 0.12925 | -0.064 | -4.68
-18 | -0.615 | 0.12321 | -0.065 | -4.987
-17.5 | -0.624 | 0.11448 | -0.067 | -5.449
-17 | -0.631 | 0.10764 | -0.069 | -5.86
-16.5 | -0.636 | 0.10023 | -0.071 | -6.347
-16 | -0.637 | 0.09627 | -0.072 | -6.617
-15.5 | -0.639 | 0.08778 | -0.075 | -7.278
-15 | -0.639 | 0.07866 | -0.079 | -8.126
-14.5 | -0.659 | 0.05134 | -0.092 | -12.834
-14 | -0.658 | 0.04165 | -0.096 | -15.801
-13.5 | -0.661 | 0.02929 | -0.102 | -22.548
-13 | -0.651 | 0.02312 | -0.106 | -28.16
-12.5 | -0.636 | 0.01876 | -0.109 | -33.88
-12 | -0.614 | 0.01573 | -0.111 | -39.014
-11.5 | -0.586 | 0.0139 | -0.113 | -42.13
-11 | -0.57 | 0.00942 | -0.119 | -60.576
-10.5 | -0.535 | 0.00876 | -0.121 | -61.157
-10 | -0.49 | 0.00845 | -0.122 | -58.007
-9.5 | -0.442 | 0.00814 | -0.123 | -54.28
-9 | -0.391 | 0.00756 | -0.124 | -51.687
-8.5 | -0.337 | 0.00738 | -0.125 | -45.692
-8 | -0.281 | 0.00726 | -0.125 | -38.758
-7.5 | -0.223 | 0.0071 | -0.126 | -31.456
-7 | -0.164 | 0.00702 | -0.127 | -23.393
-6.5 | -0.105 | 0.00686 | -0.128 | -15.232
-6 | -0.044 | 0.00675 | -0.129 | -6.525
-5.5 | 0.017 | 0.00667 | -0.13 | 2.537
-5 | 0.078 | 0.00656 | -0.131 | 11.942
-4.5 | 0.14 | 0.00649 | -0.132 | 21.581
-4 | 0.202 | 0.00642 | -0.132 | 31.449
-3.5 | 0.264 | 0.00636 | -0.133 | 41.506
-3 | 0.326 | 0.00626 | -0.134 | 52.115
-2.5 | 0.389 | 0.00612 | -0.135 | 63.51
-2 | 0.45 | 0.00603 | -0.136 | 74.712
-1.5 | 0.512 | 0.00599 | -0.137 | 85.453
-1 | 0.574 | 0.00594 | -0.137 | 96.612
-0.5 | 0.636 | 0.00595 | -0.138 | 106.856
0 | 0.697 | 0.00608 | -0.139 | 114.698
0.5 | 0.759 | 0.00622 | -0.14 | 122.028
1 | 0.821 | 0.00634 | -0.141 | 129.383
1.5 | 0.882 | 0.00647 | -0.142 | 136.361
2 | 0.939 | 0.00653 | -0.142 | 143.721
2.5 | 1 | 0.00684 | -0.143 | 146.131
3 | 1.06 | 0.00721 | -0.144 | 146.987
3.5 | 1.121 | 0.00779 | -0.145 | 143.784
4 | 1.181 | 0.00814 | -0.145 | 144.999
4.5 | 1.24 | 0.00861 | -0.146 | 143.997
5 | 1.299 | 0.00923 | -0.147 | 140.684
5.5 | 1.357 | 0.01003 | -0.148 | 135.29
6 | 1.409 | 0.00995 | -0.148 | 141.557
6.5 | 1.458 | 0.011 | -0.148 | 132.508
7 | 1.506 | 0.01168 | -0.148 | 128.951
7.5 | 1.553 | 0.01248 | -0.149 | 124.418
8 | 1.598 | 0.01303 | -0.149 | 122.602
8.5 | 1.639 | 0.01365 | -0.15 | 120.06
9 | 1.676 | 0.01466 | -0.15 | 114.338
9.5 | 1.709 | 0.01527 | -0.151 | 111.953
10 | 1.739 | 0.016 | -0.151 | 108.671
10.5 | 1.764 | 0.01676 | -0.152 | 105.257
11 | 1.785 | 0.01744 | -0.152 | 102.356
11.5 | 1.801 | 0.01818 | -0.153 | 99.026
12 | 1.811 | 0.01912 | -0.153 | 94.713
12.5 | 1.814 | 0.02008 | -0.153 | 90.358
13 | 1.809 | 0.02105 | -0.154 | 85.904
13.5 | 1.796 | 0.02224 | -0.154 | 80.748
14 | 1.778 | 0.02333 | -0.154 | 76.235
14.5 | 1.756 | 0.02464 | -0.154 | 71.263
15 | 1.729 | 0.0259 | -0.155 | 66.764
15.5 | 1.698 | 0.02744 | -0.155 | 61.865
16 | 1.662 | 0.02903 | -0.155 | 57.254
16.5 | 1.623 | 0.03057 | -0.155 | 53.093
17 | 1.581 | 0.03222 | -0.155 | 49.081
17.5 | 1.536 | 0.03414 | -0.155 | 44.988

## 114. Re 12M Mach 0.00 (2)
BIGFOIL.COM POLAR EXPORT
NACA63A716
NACA63A716 |  |  |  | Cl Max: | 1.8832 | at alpha= | 20 | deg
XFOIL ncrit=9 |  |  |  | L/D Max: | 172.335 | at alpha= | 3 | deg
Re: | 12000000 |  |  | Cd Min: | 0.06612 | at alpha= | 20 | deg
Mach: | 0 |  |  | Cl=0 at alpha= | -5.3637 | deg
|  |  |  | @ Cl=0.1, Cd= | 0.0054879
|  |  |  | @ Cl=0.4, Cd= | 0.0047714
|  |  |  | @ Cl=0.6, Cd= | 0.0046391
alpha (deg) | Cl | Cd | Cm | Cl/Cd
-20 | -1.2616 | 0.03649 | -0.1294 | -34.5739
-19.5 | -1.2612 | 0.03157 | -0.1318 | -39.9493
-19 | -1.2533 | 0.02752 | -0.1336 | -45.5414
-18.5 | -1.2398 | 0.02408 | -0.1349 | -51.4867
-18 | -1.2235 | 0.02096 | -0.136 | -58.3731
-17.5 | -1.1997 | 0.01852 | -0.1371 | -64.7786
-17 | -1.173 | 0.01678 | -0.1371 | -69.9046
-16.5 | -1.1447 | 0.01561 | -0.135 | -73.3312
-16 | -1.1134 | 0.01477 | -0.1323 | -75.3825
-15.5 | -1.0711 | 0.01378 | -0.1315 | -77.7286
-15 | -1.0248 | 0.01307 | -0.131 | -78.4086
-14 | -0.932 | 0.0115 | -0.1298 | -81.0435
-13.5 | -0.883 | 0.01086 | -0.1295 | -81.3076
-13 | -0.8323 | 0.01029 | -0.1292 | -80.8844
-12.5 | -0.7821 | 0.00966 | -0.1289 | -80.9627
-12 | -0.7296 | 0.0092 | -0.1289 | -79.3043
-11.5 | -0.6768 | 0.00875 | -0.1289 | -77.3486
-11 | -0.6235 | 0.00832 | -0.1289 | -74.9399
-10.5 | -0.5751 | 0.00753 | -0.1282 | -76.3745
-10 | -0.5193 | 0.00728 | -0.1286 | -71.3324
-9.5 | -0.4628 | 0.00706 | -0.1291 | -65.5524
-9 | -0.4056 | 0.00687 | -0.1297 | -59.0393
-8.5 | -0.3483 | 0.00664 | -0.1303 | -52.4548
-8 | -0.2895 | 0.00644 | -0.1313 | -44.9534
-7.5 | -0.228 | 0.00628 | -0.1328 | -36.3057
-7 | -0.1717 | 0.00615 | -0.1331 | -27.9187
-6.5 | -0.1188 | 0.00599 | -0.1327 | -19.8331
-6 | -0.0662 | 0.00585 | -0.1321 | -11.3162
-5.5 | -0.0139 | 0.00575 | -0.1315 | -2.4174
-5 | 0.0371 | 0.00565 | -0.1305 | 6.5664
-4.5 | 0.0867 | 0.00552 | -0.1293 | 15.7065
-4 | 0.1364 | 0.0054 | -0.1281 | 25.2593
-3.5 | 0.1831 | 0.00529 | -0.1262 | 34.6125
-3 | 0.2259 | 0.00521 | -0.1233 | 43.3589
-2.5 | 0.2692 | 0.00511 | -0.1207 | 52.681
-2 | 0.3159 | 0.00502 | -0.1187 | 62.9283
-1.5 | 0.3606 | 0.00491 | -0.1164 | 73.442
-1 | 0.4061 | 0.00475 | -0.1142 | 85.4947
-0.5 | 0.4533 | 0.00467 | -0.1125 | 97.0664
0 | 0.5012 | 0.00465 | -0.1109 | 107.7849
0.5 | 0.5571 | 0.00459 | -0.1113 | 121.3725
1 | 0.6182 | 0.00466 | -0.1129 | 132.6609
1.5 | 0.69 | 0.00475 | -0.1169 | 145.2632
2 | 0.7672 | 0.00487 | -0.1222 | 157.5359
2.5 | 0.8509 | 0.00512 | -0.1291 | 166.1914
3 | 0.9151 | 0.00531 | -0.1314 | 172.3352
3.5 | 0.9689 | 0.00567 | -0.1315 | 170.8818
4 | 1.0192 | 0.00607 | -0.1309 | 167.9077
4.5 | 1.0677 | 0.00648 | -0.1298 | 164.7685
5 | 1.0954 | 0.00759 | -0.1248 | 144.3215
5.5 | 1.1383 | 0.00813 | -0.1228 | 140.0123
6 | 1.1806 | 0.00866 | -0.1208 | 136.3279
6.5 | 1.2236 | 0.00916 | -0.1189 | 133.5808
7 | 1.257 | 0.01002 | -0.1154 | 125.4491
7.5 | 1.2987 | 0.01056 | -0.1134 | 122.983
8 | 1.3334 | 0.0114 | -0.1103 | 116.9649
8.5 | 1.3739 | 0.01201 | -0.1084 | 114.3963
9 | 1.4087 | 0.01288 | -0.1055 | 109.3711
9.5 | 1.444 | 0.01373 | -0.1029 | 105.1712
10 | 1.4776 | 0.01471 | -0.1001 | 100.4487
10.5 | 1.5121 | 0.01567 | -0.0976 | 96.4965
11 | 1.5424 | 0.01687 | -0.0947 | 91.4286
11.5 | 1.5732 | 0.01807 | -0.0919 | 87.0614
12 | 1.6046 | 0.01931 | -0.0895 | 83.0968
12.5 | 1.6457 | 0.02052 | -0.0892 | 80.1998
13 | 1.6726 | 0.02206 | -0.0863 | 75.8205
13.5 | 1.6982 | 0.02377 | -0.0836 | 71.443
14 | 1.7208 | 0.02577 | -0.0806 | 66.7753
14.5 | 1.745 | 0.02773 | -0.0781 | 62.9282
15 | 1.7675 | 0.02992 | -0.0756 | 59.0742
15.5 | 1.788 | 0.03234 | -0.0732 | 55.2876
16 | 1.8027 | 0.03528 | -0.0705 | 51.0969
16.5 | 1.8206 | 0.0381 | -0.0684 | 47.7848
17 | 1.8347 | 0.04133 | -0.0662 | 44.3915
17.5 | 1.8448 | 0.045 | -0.0641 | 40.9956
18 | 1.8608 | 0.04824 | -0.0626 | 38.5738
18.5 | 1.8684 | 0.05235 | -0.0609 | 35.6905
19 | 1.8707 | 0.05707 | -0.0592 | 32.779
19.5 | 1.8777 | 0.06146 | -0.0581 | 30.5516
20 | 1.8832 | 0.06612 | -0.0572 | 28.4815

## 115. Re 12M Mach 0.10 (1)
BIGFOIL.COM POLAR EXPORT
NACA63A716
NACA63A716 |  |  |  | Cl Max: | 1.807 | at alpha= | 12.5 | deg
JavaFoil+Calcfoil stall+Eppler ext transition |  |  |  | L/D Max: | 147.738 | at alpha= | 6 | deg
Re: | 12000000 |  |  | Cd Min: | 0.00596 | at alpha= | -1 | deg
Mach: | 0.1 |  |  | Cl=0 at alpha= | -5.6393 | deg
|  |  |  | @ Cl=0.1, Cd= | 0.0065561
|  |  |  | @ Cl=0.4, Cd= | 0.0061169
|  |  |  | @ Cl=0.6, Cd= | 0.0059711
alpha (deg) | Cl | Cd | Cm | Cl/Cd
-18.5 | -0.568 | 0.13286 | -0.063 | -4.273
-18 | -0.58 | 0.12621 | -0.064 | -4.598
-17.5 | -0.593 | 0.11779 | -0.066 | -5.03
-17 | -0.602 | 0.11081 | -0.068 | -5.436
-16.5 | -0.61 | 0.10438 | -0.069 | -5.845
-16 | -0.614 | 0.09976 | -0.07 | -6.158
-15.5 | -0.618 | 0.09235 | -0.072 | -6.689
-15 | -0.62 | 0.08368 | -0.076 | -7.407
-14.5 | -0.63 | 0.06469 | -0.086 | -9.744
-14 | -0.636 | 0.05015 | -0.093 | -12.684
-13.5 | -0.645 | 0.03321 | -0.101 | -19.437
-13 | -0.64 | 0.02574 | -0.105 | -24.851
-12.5 | -0.628 | 0.02024 | -0.108 | -31.005
-12 | -0.608 | 0.01666 | -0.111 | -36.517
-11.5 | -0.582 | 0.01451 | -0.113 | -40.132
-11 | -0.553 | 0.01214 | -0.115 | -45.574
-10.5 | -0.535 | 0.00885 | -0.122 | -60.508
-10 | -0.491 | 0.00856 | -0.122 | -57.356
-9.5 | -0.443 | 0.0082 | -0.123 | -54.02
-9 | -0.392 | 0.00762 | -0.124 | -51.406
-8.5 | -0.338 | 0.0074 | -0.125 | -45.689
-8 | -0.282 | 0.00731 | -0.126 | -38.611
-7.5 | -0.224 | 0.00716 | -0.127 | -31.323
-7 | -0.165 | 0.00702 | -0.128 | -23.512
-6.5 | -0.105 | 0.0069 | -0.129 | -15.219
-6 | -0.044 | 0.00679 | -0.13 | -6.523
-5.5 | 0.017 | 0.00671 | -0.13 | 2.532
-5 | 0.079 | 0.00659 | -0.131 | 11.933
-4.5 | 0.141 | 0.00649 | -0.132 | 21.668
-4 | 0.203 | 0.00645 | -0.133 | 31.451
-3.5 | 0.265 | 0.00636 | -0.134 | 41.672
-3 | 0.328 | 0.00628 | -0.135 | 52.176
-2.5 | 0.391 | 0.00613 | -0.136 | 63.709
-2 | 0.453 | 0.00604 | -0.136 | 74.957
-1.5 | 0.515 | 0.006 | -0.137 | 85.749
-1 | 0.577 | 0.00596 | -0.138 | 96.784
-0.5 | 0.639 | 0.00599 | -0.139 | 106.642
0 | 0.701 | 0.00609 | -0.14 | 115.024
0.5 | 0.763 | 0.00623 | -0.141 | 122.358
1 | 0.825 | 0.00636 | -0.141 | 129.727
1.5 | 0.886 | 0.00649 | -0.142 | 136.677
2 | 0.944 | 0.00658 | -0.143 | 143.462
2.5 | 1.005 | 0.00686 | -0.144 | 146.408
3 | 1.066 | 0.00734 | -0.145 | 145.125
3.5 | 1.126 | 0.00785 | -0.145 | 143.486
4 | 1.187 | 0.00818 | -0.146 | 145.076
4.5 | 1.246 | 0.00871 | -0.147 | 143.162
5 | 1.305 | 0.00929 | -0.148 | 140.433
5.5 | 1.363 | 0.01011 | -0.148 | 134.785
6 | 1.415 | 0.00958 | -0.149 | 147.738
6.5 | 1.463 | 0.01113 | -0.149 | 131.486
7 | 1.512 | 0.0118 | -0.149 | 128.15
7.5 | 1.559 | 0.0126 | -0.15 | 123.742
8 | 1.604 | 0.01317 | -0.15 | 121.817
8.5 | 1.645 | 0.01379 | -0.151 | 119.23
9 | 1.681 | 0.01482 | -0.151 | 113.387
9.5 | 1.714 | 0.01548 | -0.152 | 110.678
10 | 1.742 | 0.01622 | -0.152 | 107.414
10.5 | 1.766 | 0.01692 | -0.152 | 104.361
11 | 1.785 | 0.01769 | -0.153 | 100.924
11.5 | 1.798 | 0.0185 | -0.153 | 97.199
12 | 1.806 | 0.01942 | -0.154 | 93
12.5 | 1.807 | 0.02043 | -0.154 | 88.465
13 | 1.797 | 0.02148 | -0.154 | 83.687
13.5 | 1.781 | 0.02272 | -0.155 | 78.389
14 | 1.759 | 0.0238 | -0.155 | 73.908
14.5 | 1.732 | 0.0252 | -0.155 | 68.713
15 | 1.7 | 0.02655 | -0.155 | 64.02
15.5 | 1.663 | 0.02807 | -0.155 | 59.237
16 | 1.622 | 0.02986 | -0.156 | 54.307
16.5 | 1.577 | 0.03157 | -0.156 | 49.931
17 | 1.528 | 0.03341 | -0.156 | 45.746
17.5 | 1.476 | 0.03558 | -0.156 | 41.484

## 116. Re 12M Mach 0.10 (2)
BIGFOIL.COM POLAR EXPORT
NACA63A716
NACA63A716 |  |  |  | Cl Max: | 1.875 | at alpha= | 20 | deg
XFOIL ncrit=9 |  |  |  | L/D Max: | 172.895 | at alpha= | 3 | deg
Re: | 12000000 |  |  | Cd Min: | 0.06946 | at alpha= | 20 | deg
Mach: | 0.1 |  |  | Cl=0 at alpha= | -5.3548 | deg
|  |  |  | @ Cl=0.1, Cd= | 0.0054967
|  |  |  | @ Cl=0.4, Cd= | 0.0047924
|  |  |  | @ Cl=0.6, Cd= | 0.0046459
alpha (deg) | Cl | Cd | Cm | Cl/Cd
-20 | -1.225 | 0.04238 | -0.1295 | -28.9051
-19.5 | -1.2343 | 0.03612 | -0.1328 | -34.1722
-19 | -1.235 | 0.03102 | -0.1352 | -39.813
-18.5 | -1.2274 | 0.02685 | -0.137 | -45.7132
-18 | -1.2155 | 0.02318 | -0.1383 | -52.4374
-17.5 | -1.1949 | 0.02034 | -0.1393 | -58.7463
-17 | -1.1681 | 0.01805 | -0.1403 | -64.7147
-16.5 | -1.1451 | 0.01628 | -0.1392 | -70.3378
-16 | -1.113 | 0.01531 | -0.1368 | -72.6976
-15.5 | -1.0782 | 0.01428 | -0.1345 | -75.5042
-15 | -1.0316 | 0.01349 | -0.1339 | -76.4715
-14.5 | -0.9875 | 0.01252 | -0.1329 | -78.8738
-14 | -0.9389 | 0.01183 | -0.1323 | -79.366
-13.5 | -0.8898 | 0.01112 | -0.1317 | -80.018
-13 | -0.839 | 0.0105 | -0.1313 | -79.9048
-12.5 | -0.7882 | 0.00985 | -0.1309 | -80.0203
-12 | -0.7354 | 0.00936 | -0.1307 | -78.5684
-11.5 | -0.6821 | 0.00889 | -0.1305 | -76.7267
-11 | -0.6285 | 0.00843 | -0.1305 | -74.5552
-10.5 | -0.5794 | 0.00764 | -0.1297 | -75.8377
-10 | -0.5236 | 0.00733 | -0.1299 | -71.4325
-9.5 | -0.4667 | 0.00711 | -0.1303 | -65.6399
-9 | -0.409 | 0.00691 | -0.1308 | -59.1896
-8.5 | -0.3513 | 0.00667 | -0.1314 | -52.6687
-8 | -0.2921 | 0.00647 | -0.1322 | -45.1468
-7.5 | -0.2308 | 0.0063 | -0.1335 | -36.6349
-7 | -0.1736 | 0.00617 | -0.1339 | -28.1361
-6.5 | -0.1203 | 0.00601 | -0.1334 | -20.0166
-6 | -0.0675 | 0.00587 | -0.1328 | -11.4991
-5.5 | -0.0149 | 0.00576 | -0.1321 | -2.5868
-5 | 0.0364 | 0.00566 | -0.1312 | 6.4311
-4.5 | 0.0862 | 0.00553 | -0.1299 | 15.5877
-4 | 0.136 | 0.00541 | -0.1286 | 25.1386
-3.5 | 0.1811 | 0.00529 | -0.1262 | 34.2344
-3 | 0.2246 | 0.00522 | -0.1234 | 43.0268
-2.5 | 0.2687 | 0.00513 | -0.1209 | 52.3782
-2 | 0.3158 | 0.00503 | -0.1189 | 62.7833
-1.5 | 0.3612 | 0.00492 | -0.1167 | 73.4146
-1 | 0.4068 | 0.00477 | -0.1145 | 85.283
-0.5 | 0.4544 | 0.00468 | -0.1127 | 97.094
0 | 0.5027 | 0.00466 | -0.1112 | 107.8755
0.5 | 0.5595 | 0.0046 | -0.1117 | 121.6304
1 | 0.6213 | 0.00467 | -0.1133 | 133.0407
1.5 | 0.6943 | 0.00476 | -0.1176 | 145.8613
2 | 0.7723 | 0.00489 | -0.1229 | 157.9346
2.5 | 0.856 | 0.00513 | -0.1297 | 166.8616
3 | 0.9198 | 0.00532 | -0.1319 | 172.8947
3.5 | 0.9737 | 0.00568 | -0.1319 | 171.4261
4 | 1.0245 | 0.00608 | -0.1313 | 168.5033
4.5 | 1.0726 | 0.0065 | -0.1301 | 165.0154
5 | 1.0997 | 0.00762 | -0.1249 | 144.3176
5.5 | 1.1426 | 0.00816 | -0.1228 | 140.0245
6 | 1.1847 | 0.00872 | -0.1206 | 135.8601
6.5 | 1.2276 | 0.00923 | -0.1186 | 133.0011
7 | 1.2605 | 0.01013 | -0.1149 | 124.4324
7.5 | 1.3028 | 0.01068 | -0.113 | 121.985
8 | 1.3369 | 0.01156 | -0.1098 | 115.6488
8.5 | 1.3768 | 0.01222 | -0.1076 | 112.6678
9 | 1.4118 | 0.01311 | -0.1047 | 107.6888
9.5 | 1.4478 | 0.01398 | -0.1021 | 103.5622
10 | 1.4803 | 0.01503 | -0.0991 | 98.4897
10.5 | 1.5138 | 0.01608 | -0.0964 | 94.1418
11 | 1.5444 | 0.01731 | -0.0934 | 89.2201
11.5 | 1.5765 | 0.01852 | -0.0907 | 85.1242
12 | 1.6073 | 0.01985 | -0.0882 | 80.9723
13 | 1.6736 | 0.02285 | -0.0847 | 73.2429
13.5 | 1.6996 | 0.02464 | -0.0819 | 68.9773
14 | 1.7222 | 0.02672 | -0.079 | 64.4536
14.5 | 1.7458 | 0.02884 | -0.0764 | 60.534
15 | 1.7678 | 0.03118 | -0.0739 | 56.6966
15.5 | 1.7869 | 0.0338 | -0.0714 | 52.8669
16 | 1.802 | 0.03686 | -0.0687 | 48.8877
16.5 | 1.8195 | 0.03982 | -0.0666 | 45.6931
17 | 1.833 | 0.04319 | -0.0644 | 42.4404
17.5 | 1.8427 | 0.04703 | -0.0623 | 39.1814
18 | 1.8585 | 0.05042 | -0.0608 | 36.8604
18.5 | 1.8629 | 0.05497 | -0.0591 | 33.8894
19 | 1.8643 | 0.05997 | -0.0575 | 31.0872
19.5 | 1.8705 | 0.06461 | -0.0565 | 28.9506
20 | 1.875 | 0.06946 | -0.0556 | 26.994

## 117. Re 12M Mach 0.25 (1)
BIGFOIL.COM POLAR EXPORT
NACA63A716
NACA63A716 |  |  |  | Cl Max: | 1.774 | at alpha= | 11 | deg
JavaFoil+Calcfoil stall+Eppler ext transition |  |  |  | L/D Max: | 146.417 | at alpha= | 2.5 | deg
Re: | 12000000 |  |  | Cd Min: | 0.00605 | at alpha= | -1 | deg
Mach: | 0.25 |  |  | Cl=0 at alpha= | -5.6371 | deg
|  |  |  | @ Cl=0.1, Cd= | 0.0066429
|  |  |  | @ Cl=0.4, Cd= | 0.0062517
|  |  |  | @ Cl=0.6, Cd= | 0.0060511
alpha (deg) | Cl | Cd | Cm | Cl/Cd
-17 | -0.353 | 0.12785 | -0.06 | -2.76
-16.5 | -0.392 | 0.12037 | -0.062 | -3.253
-16 | -0.426 | 0.1126 | -0.063 | -3.781
-15.5 | -0.456 | 0.10589 | -0.066 | -4.303
-15 | -0.48 | 0.09834 | -0.068 | -4.885
-14.5 | -0.499 | 0.09377 | -0.068 | -5.323
-14 | -0.513 | 0.08706 | -0.071 | -5.893
-13.5 | -0.524 | 0.0777 | -0.076 | -6.739
-13 | -0.531 | 0.0669 | -0.083 | -7.93
-12.5 | -0.548 | 0.04403 | -0.098 | -12.443
-12 | -0.553 | 0.03013 | -0.106 | -18.362
-11.5 | -0.551 | 0.02014 | -0.112 | -27.349
-11 | -0.534 | 0.01531 | -0.116 | -34.901
-10.5 | -0.508 | 0.01283 | -0.119 | -39.57
-10 | -0.491 | 0.00914 | -0.126 | -53.741
-9.5 | -0.446 | 0.0086 | -0.127 | -51.865
-9 | -0.397 | 0.00822 | -0.128 | -48.28
-8.5 | -0.344 | 0.00759 | -0.129 | -45.325
-8 | -0.288 | 0.00745 | -0.13 | -38.685
-7.5 | -0.229 | 0.00727 | -0.13 | -31.541
-7 | -0.169 | 0.00716 | -0.131 | -23.605
-6.5 | -0.108 | 0.00702 | -0.132 | -15.329
-6 | -0.045 | 0.00687 | -0.133 | -6.61
-5.5 | 0.017 | 0.00679 | -0.134 | 2.567
-5 | 0.081 | 0.00667 | -0.135 | 12.104
-4.5 | 0.144 | 0.00658 | -0.136 | 21.957
-4 | 0.208 | 0.0065 | -0.137 | 32.065
-3.5 | 0.272 | 0.00645 | -0.138 | 42.251
-3 | 0.337 | 0.00636 | -0.139 | 52.914
-2.5 | 0.401 | 0.00625 | -0.139 | 64.266
-2 | 0.465 | 0.00613 | -0.14 | 75.862
-1.5 | 0.529 | 0.00609 | -0.141 | 86.86
-1 | 0.593 | 0.00605 | -0.142 | 98.045
-0.5 | 0.657 | 0.00606 | -0.143 | 108.261
0 | 0.72 | 0.00619 | -0.144 | 116.42
0.5 | 0.784 | 0.00633 | -0.145 | 123.907
1 | 0.847 | 0.00649 | -0.145 | 130.631
1.5 | 0.911 | 0.00661 | -0.146 | 137.782
2 | 0.969 | 0.00684 | -0.147 | 141.799
2.5 | 1.032 | 0.00705 | -0.148 | 146.417
3 | 1.094 | 0.00758 | -0.149 | 144.365
3.5 | 1.157 | 0.0081 | -0.149 | 142.851
4 | 1.219 | 0.00849 | -0.15 | 143.461
4.5 | 1.28 | 0.00911 | -0.151 | 140.502
5 | 1.34 | 0.00979 | -0.152 | 136.941
5.5 | 1.393 | 0.01033 | -0.152 | 134.898
6 | 1.446 | 0.01095 | -0.152 | 131.971
6.5 | 1.496 | 0.01173 | -0.152 | 127.592
7 | 1.546 | 0.01247 | -0.153 | 123.971
7.5 | 1.592 | 0.01324 | -0.153 | 120.296
8 | 1.636 | 0.01398 | -0.154 | 117.062
8.5 | 1.674 | 0.01474 | -0.154 | 113.575
9 | 1.706 | 0.01584 | -0.155 | 107.71
9.5 | 1.733 | 0.0166 | -0.155 | 104.456
10 | 1.754 | 0.01743 | -0.156 | 100.662
10.5 | 1.768 | 0.01839 | -0.156 | 96.097
11 | 1.774 | 0.01928 | -0.157 | 91.984
11.5 | 1.771 | 0.0203 | -0.157 | 87.26
12 | 1.76 | 0.02144 | -0.158 | 82.072
12.5 | 1.735 | 0.02275 | -0.158 | 76.281
13 | 1.697 | 0.02433 | -0.158 | 69.751
13.5 | 1.649 | 0.02573 | -0.158 | 64.098
14 | 1.59 | 0.02733 | -0.158 | 58.194
14.5 | 1.522 | 0.02929 | -0.159 | 51.952
15 | 1.444 | 0.0314 | -0.159 | 45.976
15.5 | 1.357 | 0.03367 | -0.159 | 40.307
16 | 1.26 | 0.03673 | -0.158 | 34.321

## 118. Re 12M Mach 0.25 (2)
BIGFOIL.COM POLAR EXPORT
NACA63A716
NACA63A716 |  |  |  | Cl Max: | 1.833 | at alpha= | 19 | deg
XFOIL ncrit=9 |  |  |  | L/D Max: | 174.732 | at alpha= | 3 | deg
Re: | 12000000 |  |  | Cd Min: | 0.16856 | at alpha= | -20 | deg
Mach: | 0.25 |  |  | Cl=0 at alpha= | -5.3023 | deg
|  |  |  | @ Cl=0.1, Cd= | 0.0055486
|  |  |  | @ Cl=0.4, Cd= | 0.0048681
|  |  |  | @ Cl=0.6, Cd= | 0.0047027
alpha (deg) | Cl | Cd | Cm | Cl/Cd
-20 | -0.4744 | 0.16856 | -0.0631 | -2.8144
-19.5 | -0.481 | 0.15754 | -0.0692 | -3.0532
-19 | -0.809 | 0.09366 | -0.1076 | -8.6376
-18.5 | -0.966 | 0.06525 | -0.1272 | -14.8046
-18 | -1.0252 | 0.05107 | -0.1373 | -20.0744
-17.5 | -1.0572 | 0.04129 | -0.1438 | -25.6043
-17 | -1.0795 | 0.03341 | -0.1485 | -32.3107
-16.5 | -1.0849 | 0.02754 | -0.1512 | -39.3936
-16 | -1.0772 | 0.02305 | -0.1528 | -46.7332
-15.5 | -1.0615 | 0.01936 | -0.1538 | -54.8295
-15 | -1.0363 | 0.01689 | -0.1539 | -61.3558
-14.5 | -1.0156 | 0.01514 | -0.1496 | -67.0806
-14 | -0.9743 | 0.01385 | -0.147 | -70.3466
-13.5 | -0.9258 | 0.01279 | -0.1453 | -72.3847
-13 | -0.8742 | 0.01193 | -0.1439 | -73.2775
-12.5 | -0.8221 | 0.01104 | -0.1424 | -74.4656
-12 | -0.7682 | 0.01029 | -0.1412 | -74.655
-11.5 | -0.7126 | 0.00966 | -0.1403 | -73.7681
-11 | -0.6562 | 0.00908 | -0.1395 | -72.2687
-10.5 | -0.5993 | 0.00856 | -0.1389 | -70.0117
-10 | -0.5412 | 0.00814 | -0.1384 | -66.4865
-9.5 | -0.4877 | 0.00744 | -0.1373 | -65.5511
-9 | -0.4286 | 0.00713 | -0.1371 | -60.1122
-8.5 | -0.3683 | 0.0069 | -0.1372 | -53.3768
-8 | -0.3072 | 0.00666 | -0.1375 | -46.1261
-7.5 | -0.2459 | 0.00645 | -0.138 | -38.124
-7 | -0.1851 | 0.00627 | -0.1383 | -29.5215
-6.5 | -0.1287 | 0.00613 | -0.1378 | -20.9951
-6 | -0.0749 | 0.00597 | -0.1367 | -12.5461
-5.5 | -0.021 | 0.00584 | -0.1357 | -3.5959
-5 | 0.0321 | 0.00573 | -0.1345 | 5.6021
-4.5 | 0.0815 | 0.00561 | -0.1325 | 14.5276
-4 | 0.1267 | 0.00546 | -0.1296 | 23.2051
-3.5 | 0.1732 | 0.00535 | -0.1271 | 32.3738
-3 | 0.2215 | 0.00526 | -0.1249 | 42.1103
-2.5 | 0.2679 | 0.00517 | -0.1224 | 51.8182
-2 | 0.3163 | 0.0051 | -0.1203 | 62.0196
-1.5 | 0.3641 | 0.00497 | -0.1182 | 73.2596
-1 | 0.4099 | 0.00484 | -0.1156 | 84.6901
-0.5 | 0.4604 | 0.00476 | -0.1141 | 96.7227
0.5 | 0.573 | 0.00467 | -0.1139 | 122.6981
1 | 0.639 | 0.00475 | -0.116 | 134.5263
1.5 | 0.7185 | 0.00484 | -0.1213 | 148.4504
2 | 0.8094 | 0.00497 | -0.1291 | 162.8571
2.5 | 0.8825 | 0.0052 | -0.1329 | 169.7115
3 | 0.9453 | 0.00541 | -0.1343 | 174.732
3.5 | 0.9997 | 0.00577 | -0.1339 | 173.2582
4 | 1.0529 | 0.00612 | -0.1333 | 172.0425
4.5 | 1.0995 | 0.00658 | -0.1312 | 167.0973
5 | 1.1223 | 0.00784 | -0.1248 | 143.1505
5.5 | 1.1666 | 0.0084 | -0.1226 | 138.881
6 | 1.2067 | 0.0091 | -0.1195 | 132.6044
6.5 | 1.248 | 0.00976 | -0.1168 | 127.8689
7 | 1.28 | 0.01081 | -0.1126 | 118.4089
7.5 | 1.3221 | 0.01149 | -0.1102 | 115.0653
8 | 1.354 | 0.01262 | -0.1063 | 107.29
8.5 | 1.395 | 0.0134 | -0.1038 | 104.1045
9 | 1.4289 | 0.01453 | -0.1003 | 98.3414
9.5 | 1.4637 | 0.01565 | -0.0972 | 93.5272
10 | 1.495 | 0.01701 | -0.0936 | 87.8895
10.5 | 1.5276 | 0.01835 | -0.0904 | 83.248
11 | 1.5576 | 0.01993 | -0.087 | 78.1535
11.5 | 1.5893 | 0.02148 | -0.0841 | 73.9898
12.5 | 1.6559 | 0.02527 | -0.08 | 65.5283
13 | 1.6821 | 0.02745 | -0.0769 | 61.2787
13.5 | 1.7065 | 0.02984 | -0.0739 | 57.1883
14 | 1.7298 | 0.03245 | -0.071 | 53.3066
14.5 | 1.7468 | 0.0356 | -0.0679 | 49.0674
15 | 1.7667 | 0.03867 | -0.0652 | 45.6866
15.5 | 1.7844 | 0.04202 | -0.0627 | 42.4655
16 | 1.7974 | 0.04587 | -0.0602 | 39.1847
16.5 | 1.8102 | 0.0499 | -0.058 | 36.2766
17 | 1.8186 | 0.05441 | -0.0559 | 33.424
17.5 | 1.8239 | 0.05935 | -0.054 | 30.7313
18 | 1.832 | 0.0642 | -0.0526 | 28.5358
18.5 | 1.8317 | 0.06997 | -0.0514 | 26.1784
19 | 1.833 | 0.07572 | -0.0505 | 24.2076
19.5 | 1.8316 | 0.08196 | -0.05 | 22.3475
20 | 1.8283 | 0.08845 | -0.0498 | 20.6704

## 119. Re 12M Mach 0.50 (1)
BIGFOIL.COM POLAR EXPORT
NACA63A716
NACA63A716 |  |  |  | Cl Max: | 1.727 | at alpha= | 8 | deg
JavaFoil+Calcfoil stall+Eppler ext transition |  |  |  | L/D Max: | 144.771 | at alpha= | 3 | deg
Re: | 12000000 |  |  | Cd Min: | 0.00647 | at alpha= | -1.5 | deg
Mach: | 0.5 |  |  | Cl=0 at alpha= | -5.6377 | deg
|  |  |  | @ Cl=0.1, Cd= | 0.0071103
|  |  |  | @ Cl=0.4, Cd= | 0.0066938
|  |  |  | @ Cl=0.6, Cd= | 0.0064745
alpha (deg) | Cl | Cd | Cm | Cl/Cd
-20 | -0.821 | 0.15418 | -0.073 | -5.326
-19.5 | -0.791 | 0.15031 | -0.072 | -5.265
-19 | -0.762 | 0.14632 | -0.071 | -5.211
-18.5 | -0.738 | 0.13362 | -0.075 | -5.523
-18 | -0.708 | 0.1292 | -0.074 | -5.483
-17.5 | -0.678 | 0.12491 | -0.072 | -5.429
-17 | -0.649 | 0.12068 | -0.071 | -5.377
-16.5 | -0.622 | 0.11091 | -0.074 | -5.609
-16 | -0.593 | 0.11688 | -0.073 | -5.074
-15.5 | -0.565 | 0.10756 | -0.075 | -5.255
-15 | -0.536 | 0.10281 | -0.074 | -5.213
-14.5 | -0.509 | 0.09324 | -0.077 | -5.462
-14 | -0.483 | 0.08541 | -0.081 | -5.652
-13.5 | -0.449 | 0.09722 | -0.07 | -4.617
-13 | -0.421 | 0.08952 | -0.072 | -4.703
-12.5 | -0.394 | 0.0804 | -0.076 | -4.898
-12 | -0.368 | 0.07111 | -0.083 | -5.172
-11.5 | -0.349 | 0.05443 | -0.1 | -6.402
-11 | -0.306 | 0.07497 | -0.071 | -4.087
-10.5 | -0.281 | 0.06187 | -0.084 | -4.542
-10 | -0.263 | 0.04233 | -0.107 | -6.216
-9.5 | -0.222 | 0.05758 | -0.082 | -3.864
-9 | -0.193 | 0.05672 | -0.077 | -3.399
-8.5 | -0.297 | 0.0253 | -0.123 | -11.755
-8 | -0.286 | 0.01199 | -0.137 | -23.822
-7.5 | -0.244 | 0.00816 | -0.146 | -29.922
-7 | -0.183 | 0.00785 | -0.147 | -23.291
-6.5 | -0.118 | 0.00765 | -0.148 | -15.379
-6 | -0.05 | 0.00744 | -0.149 | -6.715
-5.5 | 0.019 | 0.00728 | -0.15 | 2.651
-5 | 0.09 | 0.00713 | -0.151 | 12.577
-4.5 | 0.161 | 0.00699 | -0.152 | 23.01
-4 | 0.232 | 0.00688 | -0.153 | 33.762
-3.5 | 0.304 | 0.00684 | -0.154 | 44.469
-3 | 0.376 | 0.00673 | -0.155 | 55.836
-2.5 | 0.449 | 0.00662 | -0.156 | 67.765
-2 | 0.52 | 0.00653 | -0.157 | 79.601
-1.5 | 0.592 | 0.00647 | -0.158 | 91.403
-1 | 0.663 | 0.00651 | -0.159 | 101.801
-0.5 | 0.734 | 0.00652 | -0.16 | 112.653
0 | 0.805 | 0.0067 | -0.161 | 120.239
0.5 | 0.876 | 0.00689 | -0.162 | 127.223
1 | 0.947 | 0.00712 | -0.163 | 132.982
1.5 | 1.018 | 0.00735 | -0.163 | 138.472
2 | 1.082 | 0.00767 | -0.164 | 141
2.5 | 1.151 | 0.00801 | -0.165 | 143.653
3 | 1.218 | 0.00842 | -0.166 | 144.771
3.5 | 1.282 | 0.00945 | -0.166 | 135.681
4 | 1.346 | 0.01014 | -0.166 | 132.66
4.5 | 1.41 | 0.01087 | -0.167 | 129.714
5 | 1.472 | 0.01187 | -0.167 | 124.044
5.5 | 1.533 | 0.01283 | -0.168 | 119.44
6 | 1.589 | 0.014 | -0.169 | 113.514
6.5 | 1.637 | 0.01517 | -0.169 | 107.967
7 | 1.679 | 0.01632 | -0.17 | 102.898
7.5 | 1.711 | 0.01758 | -0.17 | 97.299
8 | 1.727 | 0.01953 | -0.171 | 88.401
8.5 | 1.706 | 0.02099 | -0.171 | 81.277
9 | 1.621 | 0.02267 | -0.171 | 71.491
9.5 | 1.025 | 0.0259 | -0.172 | 39.586
10 | 1.056 | 0.02734 | -0.172 | 38.634
10.5 | 1.084 | 0.03129 | -0.172 | 34.653
11 | 1.116 | 0.03185 | -0.172 | 35.047
11.5 | 1.147 | 0.03243 | -0.173 | 35.376
12 | 1.174 | 0.03609 | -0.173 | 32.529
12.5 | 1.204 | 0.03622 | -0.173 | 33.251
13 | 1.23 | 0.03926 | -0.173 | 31.336

## 120. Re 12M Mach 0.50 (2)
BIGFOIL.COM POLAR EXPORT
NACA63A716
NACA63A716 |  |  |  | Cl Max: | 1.7024 | at alpha= | 13.5 | deg
XFOIL ncrit=9 |  |  |  | L/D Max: | 173.95 | at alpha= | 3 | deg
Re: | 12000000 |  |  | Cd Min: | 0.0752 | at alpha= | 14.5 | deg
Mach: | 0.5 |  |  | Cl=0 at alpha= | -99 | deg
|  |  |  | @ Cl=0.1, Cd= | 0.0053
|  |  |  | @ Cl=0.4, Cd= | 0.0053
|  |  |  | @ Cl=0.6, Cd= | 0.0051912
alpha (deg) | Cl | Cd | Cm | Cl/Cd
0 | 0.5356 | 0.0053 | -0.1164 | 101.0566
0.5 | 0.6303 | 0.00514 | -0.1231 | 122.6265
1 | 0.7208 | 0.00521 | -0.1286 | 138.3493
1.5 | 0.8364 | 0.00527 | -0.1397 | 158.7097
2 | 0.9133 | 0.00545 | -0.142 | 167.578
2.5 | 0.9816 | 0.00566 | -0.1424 | 173.4276
3 | 1.0437 | 0.006 | -0.1415 | 173.95
4 | 1.1626 | 0.00677 | -0.1384 | 171.7282
4.5 | 1.2069 | 0.0076 | -0.1341 | 158.8026
5 | 1.2248 | 0.00927 | -0.1256 | 132.1251
5.5 | 1.2721 | 0.01014 | -0.122 | 125.4536
6 | 1.3017 | 0.01171 | -0.1158 | 111.1614
6.5 | 1.336 | 0.01322 | -0.1105 | 101.059
7 | 1.3538 | 0.01551 | -0.1032 | 87.2856
7.5 | 1.4019 | 0.01672 | -0.0999 | 83.8457
8 | 1.4207 | 0.01939 | -0.0935 | 73.2697
8.5 | 1.4605 | 0.02126 | -0.0895 | 68.6971
9 | 1.4876 | 0.02395 | -0.0845 | 62.1127
9.5 | 1.5193 | 0.02657 | -0.0802 | 57.181
10 | 1.5433 | 0.02981 | -0.0755 | 51.7712
10.5 | 1.5705 | 0.03307 | -0.0713 | 47.4902
11 | 1.598 | 0.03642 | -0.0673 | 43.877
11.5 | 1.6247 | 0.04002 | -0.0634 | 40.5972
12 | 1.6474 | 0.04406 | -0.0596 | 37.3899
12.5 | 1.6697 | 0.04829 | -0.0561 | 34.5765
13.5 | 1.7024 | 0.05915 | -0.0506 | 28.7811
14 | 1.6962 | 0.06624 | -0.0474 | 25.6069
14.5 | 1.6716 | 0.0752 | -0.045 | 22.2287

## 121. Re 14M Mach 0.00 (1)
BIGFOIL.COM POLAR EXPORT
NACA63A716
NACA63A716 |  |  |  | Cl Max: | 1.816 | at alpha= | 12.5 | deg
JavaFoil+Calcfoil stall+Eppler ext transition |  |  |  | L/D Max: | 144.135 | at alpha= | 4 | deg
Re: | 14000000 |  |  | Cd Min: | 0.00603 | at alpha= | -1.5 | deg
Mach: | 0 |  |  | Cl=0 at alpha= | -5.6393 | deg
|  |  |  | @ Cl=0.1, Cd= | 0.0064652
|  |  |  | @ Cl=0.4, Cd= | 0.0061156
|  |  |  | @ Cl=0.6, Cd= | 0.0060416
alpha (deg) | Cl | Cd | Cm | Cl/Cd
-19.5 | -0.582 | 0.14212 | -0.062 | -4.097
-19 | -0.594 | 0.13465 | -0.063 | -4.415
-18.5 | -0.605 | 0.12813 | -0.064 | -4.725
-18 | -0.615 | 0.12219 | -0.065 | -5.033
-17.5 | -0.625 | 0.11322 | -0.068 | -5.516
-17 | -0.632 | 0.10622 | -0.07 | -5.946
-16.5 | -0.638 | 0.09809 | -0.072 | -6.5
-16 | -0.638 | 0.09404 | -0.073 | -6.789
-15.5 | -0.64 | 0.08589 | -0.076 | -7.456
-15 | -0.643 | 0.07478 | -0.081 | -8.596
-14.5 | -0.664 | 0.04716 | -0.094 | -14.087
-14 | -0.664 | 0.03784 | -0.098 | -17.541
-13.5 | -0.664 | 0.0273 | -0.103 | -24.326
-13 | -0.654 | 0.02173 | -0.106 | -30.094
-12.5 | -0.637 | 0.01799 | -0.109 | -35.413
-12 | -0.615 | 0.01512 | -0.111 | -40.691
-11.5 | -0.588 | 0.01311 | -0.113 | -44.836
-11 | -0.577 | 0.00907 | -0.12 | -63.66
-10.5 | -0.535 | 0.00861 | -0.121 | -62.189
-10 | -0.49 | 0.0083 | -0.122 | -59.037
-9.5 | -0.442 | 0.008 | -0.123 | -55.205
-9 | -0.391 | 0.00745 | -0.124 | -52.466
-8.5 | -0.337 | 0.00727 | -0.125 | -46.351
-8 | -0.281 | 0.00715 | -0.125 | -39.319
-7.5 | -0.223 | 0.00701 | -0.126 | -31.858
-7 | -0.164 | 0.0069 | -0.127 | -23.804
-6.5 | -0.105 | 0.00679 | -0.128 | -15.401
-6 | -0.044 | 0.00669 | -0.129 | -6.584
-5.5 | 0.017 | 0.00661 | -0.13 | 2.557
-5 | 0.078 | 0.00649 | -0.131 | 12.07
-4.5 | 0.14 | 0.00642 | -0.132 | 21.815
-4 | 0.202 | 0.00637 | -0.132 | 31.715
-3.5 | 0.264 | 0.00629 | -0.133 | 41.936
-3 | 0.326 | 0.00622 | -0.134 | 52.428
-2.5 | 0.389 | 0.00613 | -0.135 | 63.452
-2 | 0.45 | 0.00605 | -0.136 | 74.415
-1.5 | 0.512 | 0.00603 | -0.137 | 84.908
-1 | 0.574 | 0.00605 | -0.137 | 94.96
-0.5 | 0.636 | 0.00603 | -0.138 | 105.482
0 | 0.697 | 0.00608 | -0.139 | 114.639
0.5 | 0.759 | 0.0062 | -0.14 | 122.389
1 | 0.821 | 0.00631 | -0.141 | 130.057
1.5 | 0.882 | 0.00648 | -0.142 | 136.206
2 | 0.939 | 0.00654 | -0.142 | 143.496
2.5 | 1 | 0.00709 | -0.143 | 141.09
3 | 1.06 | 0.00742 | -0.144 | 142.978
3.5 | 1.121 | 0.00787 | -0.145 | 142.319
4 | 1.181 | 0.00819 | -0.145 | 144.135
4.5 | 1.24 | 0.0087 | -0.146 | 142.608
5 | 1.299 | 0.00927 | -0.147 | 140.143
5.5 | 1.357 | 0.00995 | -0.148 | 136.358
6 | 1.41 | 0.00985 | -0.148 | 143.147
6.5 | 1.46 | 0.01085 | -0.148 | 134.552
7 | 1.507 | 0.01152 | -0.149 | 130.817
7.5 | 1.554 | 0.01222 | -0.149 | 127.131
8 | 1.599 | 0.01278 | -0.15 | 125.143
8.5 | 1.639 | 0.01369 | -0.15 | 119.776
9 | 1.677 | 0.01429 | -0.15 | 117.366
9.5 | 1.711 | 0.01485 | -0.151 | 115.235
10 | 1.74 | 0.01559 | -0.151 | 111.61
10.5 | 1.765 | 0.01632 | -0.152 | 108.134
11 | 1.786 | 0.01697 | -0.152 | 105.225
11.5 | 1.802 | 0.01775 | -0.153 | 101.496
12 | 1.812 | 0.01869 | -0.153 | 96.982
12.5 | 1.816 | 0.01959 | -0.154 | 92.683
13 | 1.81 | 0.02048 | -0.154 | 88.407
13.5 | 1.798 | 0.02174 | -0.154 | 82.729
14 | 1.78 | 0.02285 | -0.154 | 77.88
14.5 | 1.758 | 0.02396 | -0.155 | 73.365
15 | 1.731 | 0.02517 | -0.155 | 68.773
15.5 | 1.699 | 0.0267 | -0.155 | 63.646
16 | 1.664 | 0.02813 | -0.155 | 59.144
16.5 | 1.625 | 0.02969 | -0.155 | 54.724
17 | 1.582 | 0.03153 | -0.155 | 50.187
17.5 | 1.538 | 0.03326 | -0.156 | 46.235

## 122. Re 14M Mach 0.00 (2)
BIGFOIL.COM POLAR EXPORT
NACA63A716
NACA63A716 |  |  |  | Cl Max: | 1.8997 | at alpha= | 20 | deg
XFOIL ncrit=9 |  |  |  | L/D Max: | 169.685 | at alpha= | 3 | deg
Re: | 14000000 |  |  | Cd Min: | 0.06421 | at alpha= | 20 | deg
Mach: | 0 |  |  | Cl=0 at alpha= | -5.3543 | deg
|  |  |  | @ Cl=0.1, Cd= | 0.0054012
|  |  |  | @ Cl=0.4, Cd= | 0.0047408
|  |  |  | @ Cl=0.6, Cd= | 0.00463
alpha (deg) | Cl | Cd | Cm | Cl/Cd
-20 | -1.2941 | 0.03338 | -0.1307 | -38.7687
-19.5 | -1.2889 | 0.02906 | -0.1326 | -44.3531
-19 | -1.2775 | 0.02542 | -0.1341 | -50.2557
-18.5 | -1.2608 | 0.02232 | -0.1352 | -56.4875
-18 | -1.241 | 0.01954 | -0.1362 | -63.5107
-17.5 | -1.2174 | 0.01724 | -0.1371 | -70.6148
-17 | -1.1897 | 0.01598 | -0.1357 | -74.4493
-16.5 | -1.1603 | 0.015 | -0.1331 | -77.3533
-16 | -1.1231 | 0.01414 | -0.1313 | -79.4272
-15.5 | -1.0795 | 0.01321 | -0.1306 | -81.7184
-15 | -1.0325 | 0.01256 | -0.1301 | -82.2054
-14.5 | -0.9864 | 0.01177 | -0.1294 | -83.8063
-13.5 | -0.8874 | 0.01056 | -0.1288 | -84.0341
-13 | -0.8364 | 0.01003 | -0.1287 | -83.3898
-12.5 | -0.7854 | 0.00945 | -0.1284 | -83.1111
-12 | -0.7324 | 0.00903 | -0.1285 | -81.1074
-11.5 | -0.6789 | 0.00861 | -0.1286 | -78.8502
-11 | -0.6256 | 0.00817 | -0.1287 | -76.5728
-10.5 | -0.5763 | 0.00744 | -0.128 | -77.4597
-10 | -0.5215 | 0.00711 | -0.1283 | -73.3474
-9.5 | -0.4648 | 0.0069 | -0.1288 | -67.3623
-9 | -0.4075 | 0.00671 | -0.1294 | -60.7303
-8.5 | -0.3503 | 0.0065 | -0.13 | -53.8923
-8 | -0.2915 | 0.0063 | -0.1309 | -46.2698
-7.5 | -0.2281 | 0.00615 | -0.1329 | -37.0894
-7 | -0.173 | 0.00602 | -0.1329 | -28.7375
-6.5 | -0.1194 | 0.00587 | -0.1326 | -20.3407
-6 | -0.0671 | 0.00574 | -0.132 | -11.6899
-5.5 | -0.0151 | 0.00565 | -0.1313 | -2.6726
-5 | 0.0367 | 0.00555 | -0.1305 | 6.6126
-4.5 | 0.0872 | 0.00543 | -0.1295 | 16.0589
-4 | 0.136 | 0.00532 | -0.128 | 25.5639
-3.5 | 0.1833 | 0.00522 | -0.1263 | 35.1149
-3 | 0.2269 | 0.00514 | -0.1236 | 44.144
-2.5 | 0.2708 | 0.00503 | -0.121 | 53.837
-2 | 0.3163 | 0.00497 | -0.1188 | 63.6419
-1 | 0.4076 | 0.00472 | -0.1146 | 86.3559
-0.5 | 0.4531 | 0.00467 | -0.1124 | 97.0236
0 | 0.5006 | 0.00467 | -0.1108 | 107.1949
0.5 | 0.5555 | 0.00457 | -0.1109 | 121.5536
1 | 0.6148 | 0.00465 | -0.1121 | 132.2151
1.5 | 0.688 | 0.00473 | -0.1164 | 145.4545
2 | 0.7661 | 0.00486 | -0.1219 | 157.6337
2.5 | 0.8508 | 0.00512 | -0.1291 | 166.1719
3 | 0.9146 | 0.00539 | -0.1314 | 169.6846
3.5 | 0.9676 | 0.00576 | -0.1313 | 167.9861
4 | 1.0173 | 0.00619 | -0.1306 | 164.3457
4.5 | 1.0657 | 0.0066 | -0.1295 | 161.4697
5 | 1.0963 | 0.00763 | -0.1251 | 143.6828
5.5 | 1.1361 | 0.00826 | -0.1225 | 137.5424
6.5 | 1.2268 | 0.00907 | -0.1195 | 135.2591
7 | 1.261 | 0.0099 | -0.1161 | 127.3737
7.5 | 1.303 | 0.01041 | -0.1142 | 125.1681
8 | 1.3391 | 0.01119 | -0.1113 | 119.6693
8.5 | 1.3795 | 0.01179 | -0.1093 | 117.0059
9 | 1.4151 | 0.01261 | -0.1066 | 112.2205
9.5 | 1.4512 | 0.01342 | -0.104 | 108.1371
10 | 1.4861 | 0.01433 | -0.1014 | 103.7055
10.5 | 1.5199 | 0.01529 | -0.0988 | 99.4048
11 | 1.5503 | 0.01645 | -0.0958 | 94.2432
11.5 | 1.5827 | 0.01755 | -0.0932 | 90.1823
12 | 1.6141 | 0.01876 | -0.0906 | 86.0394
12.5 | 1.6067 | 0.01987 | -0.0799 | 80.8606
13 | 1.6812 | 0.02145 | -0.0873 | 78.3776
13.5 | 1.7085 | 0.02305 | -0.0847 | 74.1215
14 | 1.7339 | 0.02484 | -0.082 | 69.8027
14.5 | 1.7573 | 0.02681 | -0.0793 | 65.5464
15 | 1.7799 | 0.02894 | -0.0767 | 61.5031
15.5 | 1.7996 | 0.03139 | -0.0742 | 57.3304
16 | 1.8168 | 0.03409 | -0.0716 | 53.2942
16.5 | 1.8352 | 0.0368 | -0.0694 | 49.8696
17 | 1.8483 | 0.04005 | -0.0671 | 46.1498
17.5 | 1.8597 | 0.04353 | -0.0648 | 42.7223
18 | 1.8774 | 0.04654 | -0.0633 | 40.3395
18.5 | 1.8842 | 0.05068 | -0.0614 | 37.1784
19 | 1.8866 | 0.05535 | -0.0597 | 34.0849
19.5 | 1.8936 | 0.05968 | -0.0585 | 31.7292
20 | 1.8997 | 0.06421 | -0.0575 | 29.5857

## 123. Re 14M Mach 0.10 (1)
BIGFOIL.COM POLAR EXPORT
NACA63A716
NACA63A716 |  |  |  | Cl Max: | 1.808 | at alpha= | 12 | deg
JavaFoil+Calcfoil stall+Eppler ext transition |  |  |  | L/D Max: | 143.923 | at alpha= | 2 | deg
Re: | 14000000 |  |  | Cd Min: | 0.00604 | at alpha= | -0.5 | deg
Mach: | 0.1 |  |  | Cl=0 at alpha= | -5.6393 | deg
|  |  |  | @ Cl=0.1, Cd= | 0.0064865
|  |  |  | @ Cl=0.4, Cd= | 0.0061413
|  |  |  | @ Cl=0.6, Cd= | 0.0060526
alpha (deg) | Cl | Cd | Cm | Cl/Cd
-18.5 | -0.568 | 0.13091 | -0.063 | -4.341
-18 | -0.581 | 0.12507 | -0.064 | -4.643
-17.5 | -0.593 | 0.11667 | -0.067 | -5.082
-17 | -0.603 | 0.10952 | -0.068 | -5.506
-16.5 | -0.611 | 0.10263 | -0.07 | -5.953
-16 | -0.615 | 0.09789 | -0.071 | -6.286
-15.5 | -0.619 | 0.09036 | -0.074 | -6.852
-15 | -0.622 | 0.08171 | -0.077 | -7.606
-14.5 | -0.638 | 0.05758 | -0.09 | -11.088
-14 | -0.642 | 0.04595 | -0.095 | -13.962
-13.5 | -0.65 | 0.03053 | -0.102 | -21.288
-13 | -0.644 | 0.02363 | -0.106 | -27.23
-12.5 | -0.63 | 0.01914 | -0.109 | -32.903
-12 | -0.61 | 0.01587 | -0.111 | -38.444
-11.5 | -0.584 | 0.01367 | -0.113 | -42.745
-11 | -0.57 | 0.00936 | -0.119 | -60.837
-10.5 | -0.535 | 0.00872 | -0.122 | -61.434
-10 | -0.491 | 0.00838 | -0.123 | -58.595
-9.5 | -0.443 | 0.00806 | -0.123 | -54.945
-9 | -0.392 | 0.0075 | -0.124 | -52.262
-8.5 | -0.338 | 0.00729 | -0.125 | -46.37
-8 | -0.282 | 0.0072 | -0.126 | -39.196
-7.5 | -0.224 | 0.00705 | -0.127 | -31.818
-7 | -0.165 | 0.00692 | -0.128 | -23.865
-6.5 | -0.105 | 0.00679 | -0.129 | -15.452
-6 | -0.044 | 0.0067 | -0.13 | -6.608
-5.5 | 0.017 | 0.00662 | -0.13 | 2.565
-5 | 0.079 | 0.0065 | -0.131 | 12.109
-4.5 | 0.141 | 0.00646 | -0.132 | 21.78
-4 | 0.203 | 0.00637 | -0.133 | 31.84
-3.5 | 0.265 | 0.0063 | -0.134 | 42.082
-3 | 0.328 | 0.00625 | -0.135 | 52.42
-2.5 | 0.391 | 0.00615 | -0.136 | 63.479
-2 | 0.453 | 0.00609 | -0.136 | 74.404
-1.5 | 0.515 | 0.00605 | -0.137 | 85.169
-1 | 0.577 | 0.00606 | -0.138 | 95.266
-0.5 | 0.639 | 0.00604 | -0.139 | 105.773
0 | 0.701 | 0.00608 | -0.14 | 115.256
0.5 | 0.763 | 0.00622 | -0.141 | 122.726
1 | 0.825 | 0.00635 | -0.141 | 129.946
1.5 | 0.886 | 0.00649 | -0.142 | 136.544
2 | 0.944 | 0.00656 | -0.143 | 143.923
2.5 | 1.005 | 0.00711 | -0.144 | 141.391
3 | 1.066 | 0.00754 | -0.145 | 141.247
3.5 | 1.126 | 0.00791 | -0.145 | 142.446
4 | 1.187 | 0.00827 | -0.146 | 143.531
4.5 | 1.246 | 0.00875 | -0.147 | 142.497
5 | 1.305 | 0.00933 | -0.148 | 139.948
5.5 | 1.363 | 0.01007 | -0.148 | 135.325
6 | 1.416 | 0.00995 | -0.149 | 142.348
6.5 | 1.465 | 0.01099 | -0.149 | 133.267
7 | 1.513 | 0.01164 | -0.149 | 129.997
7.5 | 1.56 | 0.01236 | -0.15 | 126.262
8 | 1.605 | 0.01291 | -0.15 | 124.346
8.5 | 1.645 | 0.01386 | -0.151 | 118.72
9 | 1.682 | 0.01445 | -0.151 | 116.389
9.5 | 1.715 | 0.01503 | -0.152 | 114.137
10 | 1.743 | 0.01585 | -0.152 | 109.98
10.5 | 1.767 | 0.01647 | -0.153 | 107.266
11 | 1.786 | 0.01721 | -0.153 | 103.757
11.5 | 1.8 | 0.01802 | -0.154 | 99.859
12 | 1.808 | 0.01892 | -0.154 | 95.564
12.5 | 1.808 | 0.01993 | -0.154 | 90.739
13 | 1.8 | 0.02086 | -0.155 | 86.284
13.5 | 1.783 | 0.02204 | -0.155 | 80.883
14 | 1.76 | 0.02333 | -0.155 | 75.47
14.5 | 1.733 | 0.0245 | -0.155 | 70.749
15 | 1.701 | 0.02599 | -0.155 | 65.462
15.5 | 1.664 | 0.02746 | -0.156 | 60.591
16 | 1.623 | 0.02891 | -0.156 | 56.129
16.5 | 1.578 | 0.03054 | -0.156 | 51.664
17 | 1.53 | 0.03238 | -0.156 | 47.244

## 124. Re 14M Mach 0.10 (2)
BIGFOIL.COM POLAR EXPORT
NACA63A716
NACA63A716 |  |  |  | Cl Max: | 1.893 | at alpha= | 20 | deg
XFOIL ncrit=9 |  |  |  | L/D Max: | 170.557 | at alpha= | 3 | deg
Re: | 14000000 |  |  | Cd Min: | 0.06741 | at alpha= | 20 | deg
Mach: | 0.1 |  |  | Cl=0 at alpha= | -5.3459 | deg
|  |  |  | @ Cl=0.1, Cd= | 0.0054075
|  |  |  | @ Cl=0.4, Cd= | 0.004744
|  |  |  | @ Cl=0.6, Cd= | 0.004646
alpha (deg) | Cl | Cd | Cm | Cl/Cd
-20 | -1.2621 | 0.03866 | -0.1313 | -32.6461
-19.5 | -1.2668 | 0.03308 | -0.1341 | -38.295
-19 | -1.2628 | 0.02854 | -0.1361 | -44.2467
-18.5 | -1.2509 | 0.02485 | -0.1375 | -50.338
-18 | -1.2338 | 0.02168 | -0.1386 | -56.9096
-17.5 | -1.2115 | 0.01903 | -0.1395 | -63.6626
-17 | -1.1873 | 0.01685 | -0.14 | -70.4629
-16.5 | -1.1599 | 0.01559 | -0.1378 | -74.4003
-16 | -1.1297 | 0.0147 | -0.1347 | -76.8503
-15.5 | -1.0873 | 0.01367 | -0.1336 | -79.5391
-15 | -1.0401 | 0.01294 | -0.1329 | -80.3787
-14.5 | -0.9944 | 0.01207 | -0.132 | -82.3861
-14 | -0.9448 | 0.01144 | -0.1316 | -82.5874
-13.5 | -0.8946 | 0.01081 | -0.1311 | -82.7567
-13 | -0.8432 | 0.01023 | -0.1307 | -82.4242
-12.5 | -0.7918 | 0.00963 | -0.1304 | -82.2222
-12 | -0.7384 | 0.00917 | -0.1303 | -80.5234
-11.5 | -0.6844 | 0.00874 | -0.1302 | -78.3066
-11 | -0.6305 | 0.00828 | -0.1302 | -76.1473
-10.5 | -0.5786 | 0.00768 | -0.1298 | -75.3385
-10 | -0.5257 | 0.00718 | -0.1296 | -73.2173
-9.5 | -0.4688 | 0.00694 | -0.13 | -67.5504
-9 | -0.411 | 0.00675 | -0.1305 | -60.8889
-8.5 | -0.3533 | 0.00654 | -0.131 | -54.0214
-8 | -0.2944 | 0.00633 | -0.1318 | -46.5087
-7.5 | -0.2307 | 0.00617 | -0.1336 | -37.3906
-7 | -0.1749 | 0.00604 | -0.1337 | -28.957
-6.5 | -0.1209 | 0.00589 | -0.1334 | -20.5263
-6 | -0.0684 | 0.00575 | -0.1327 | -11.8957
-5.5 | -0.016 | 0.00566 | -0.1319 | -2.8269
-5 | 0.0359 | 0.00556 | -0.1311 | 6.4568
-4.5 | 0.0868 | 0.00544 | -0.13 | 15.9559
-4 | 0.1356 | 0.00532 | -0.1285 | 25.4887
-3.5 | 0.182 | 0.00523 | -0.1264 | 34.7992
-3 | 0.2253 | 0.00515 | -0.1236 | 43.7476
-2.5 | 0.2702 | 0.00504 | -0.1212 | 53.6111
-2 | 0.3165 | 0.00498 | -0.1191 | 63.5542
-1.5 | 0.363 | 0.00485 | -0.1171 | 74.8454
-1 | 0.4084 | 0.00472 | -0.1148 | 86.5254
-0.5 | 0.4543 | 0.00468 | -0.1127 | 97.0726
0 | 0.5022 | 0.00469 | -0.111 | 107.0789
0.5 | 0.5578 | 0.00459 | -0.1113 | 121.5251
1 | 0.6181 | 0.00467 | -0.1126 | 132.3555
1.5 | 0.6923 | 0.00474 | -0.1171 | 146.0549
2 | 0.7714 | 0.00488 | -0.1227 | 158.0738
2.5 | 0.8561 | 0.00513 | -0.1297 | 166.8811
3 | 0.9193 | 0.00539 | -0.1318 | 170.5566
3.5 | 0.9722 | 0.00578 | -0.1317 | 168.2007
4 | 1.0228 | 0.00618 | -0.131 | 165.5016
4.5 | 1.0706 | 0.00662 | -0.1298 | 161.7221
5 | 1.1 | 0.00767 | -0.125 | 143.4159
5.5 | 1.1397 | 0.00831 | -0.1223 | 137.148
6 | 1.1858 | 0.00872 | -0.1208 | 135.9862
7 | 1.2648 | 0.01 | -0.1157 | 126.48
7.5 | 1.3068 | 0.01054 | -0.1137 | 123.9848
8 | 1.3424 | 0.01135 | -0.1107 | 118.2731
8.5 | 1.3828 | 0.01198 | -0.1086 | 115.4257
9 | 1.4189 | 0.01282 | -0.1058 | 110.6786
9.5 | 1.4544 | 0.01369 | -0.1031 | 106.2381
10 | 1.4885 | 0.01465 | -0.1003 | 101.6041
10.5 | 1.5228 | 0.01564 | -0.0977 | 97.3657
11 | 1.5538 | 0.01684 | -0.0947 | 92.2684
11.5 | 1.586 | 0.01799 | -0.092 | 88.1601
12 | 1.6153 | 0.01937 | -0.0891 | 83.3918
12.5 | 1.6476 | 0.02072 | -0.087 | 79.5174
13 | 1.684 | 0.02211 | -0.0858 | 76.1646
13.5 | 1.7111 | 0.02382 | -0.0831 | 71.8346
14 | 1.7365 | 0.02569 | -0.0804 | 67.5944
14.5 | 1.7584 | 0.02787 | -0.0775 | 63.0929
15 | 1.7806 | 0.03014 | -0.075 | 59.0776
15.5 | 1.8003 | 0.03268 | -0.0724 | 55.0887
16 | 1.8176 | 0.0355 | -0.0698 | 51.2
16.5 | 1.835 | 0.03842 | -0.0676 | 47.7616
17 | 1.8458 | 0.04199 | -0.0652 | 43.9581
17.5 | 1.8564 | 0.04568 | -0.063 | 40.6392
18 | 1.8732 | 0.04892 | -0.0614 | 38.2911
18.5 | 1.8797 | 0.0532 | -0.0596 | 35.3327
19.5 | 1.8884 | 0.06259 | -0.0569 | 30.171
20 | 1.893 | 0.06741 | -0.0559 | 28.0819

## 125. Re 14M Mach 0.25 (1)
BIGFOIL.COM POLAR EXPORT
NACA63A716
NACA63A716 |  |  |  | Cl Max: | 1.775 | at alpha= | 11 | deg
JavaFoil+Calcfoil stall+Eppler ext transition |  |  |  | L/D Max: | 142.657 | at alpha= | 4 | deg
Re: | 14000000 |  |  | Cd Min: | 0.00614 | at alpha= | -0.5 | deg
Mach: | 0.25 |  |  | Cl=0 at alpha= | -5.6371 | deg
|  |  |  | @ Cl=0.1, Cd= | 0.0065579
|  |  |  | @ Cl=0.4, Cd= | 0.0062312
|  |  |  | @ Cl=0.6, Cd= | 0.0061489
alpha (deg) | Cl | Cd | Cm | Cl/Cd
-17 | -0.353 | 0.1272 | -0.061 | -2.776
-16.5 | -0.392 | 0.11866 | -0.062 | -3.301
-16 | -0.426 | 0.11208 | -0.064 | -3.801
-15.5 | -0.456 | 0.10503 | -0.066 | -4.34
-15 | -0.481 | 0.09774 | -0.068 | -4.919
-14.5 | -0.499 | 0.09279 | -0.069 | -5.383
-14 | -0.514 | 0.08589 | -0.072 | -5.981
-13.5 | -0.525 | 0.07583 | -0.078 | -6.923
-13 | -0.534 | 0.0634 | -0.086 | -8.42
-12.5 | -0.556 | 0.03813 | -0.101 | -14.578
-12 | -0.558 | 0.02742 | -0.107 | -20.343
-11.5 | -0.552 | 0.01921 | -0.113 | -28.758
-11 | -0.536 | 0.01461 | -0.117 | -36.672
-10.5 | -0.509 | 0.01226 | -0.119 | -41.505
-10 | -0.491 | 0.00892 | -0.126 | -55.058
-9.5 | -0.446 | 0.00844 | -0.127 | -52.881
-9 | -0.397 | 0.00809 | -0.128 | -49.068
-8.5 | -0.344 | 0.00751 | -0.129 | -45.829
-8 | -0.288 | 0.00734 | -0.13 | -39.236
-7.5 | -0.229 | 0.00721 | -0.13 | -31.787
-7 | -0.169 | 0.00705 | -0.131 | -23.96
-6.5 | -0.108 | 0.00691 | -0.132 | -15.563
-6 | -0.045 | 0.00681 | -0.133 | -6.668
-5.5 | 0.017 | 0.00673 | -0.134 | 2.592
-5 | 0.081 | 0.00657 | -0.135 | 12.284
-4.5 | 0.144 | 0.00653 | -0.136 | 22.116
-4 | 0.208 | 0.00645 | -0.137 | 32.327
-3.5 | 0.272 | 0.00637 | -0.138 | 42.791
-3 | 0.337 | 0.00631 | -0.139 | 53.351
-2.5 | 0.401 | 0.00623 | -0.139 | 64.384
-2 | 0.465 | 0.00615 | -0.14 | 75.692
-1.5 | 0.529 | 0.00615 | -0.141 | 85.976
-1 | 0.593 | 0.00615 | -0.142 | 96.405
-0.5 | 0.657 | 0.00614 | -0.143 | 106.994
0 | 0.72 | 0.00619 | -0.144 | 116.361
0.5 | 0.784 | 0.00631 | -0.145 | 124.281
1 | 0.847 | 0.00646 | -0.145 | 131.115
1.5 | 0.911 | 0.00665 | -0.146 | 137.016
2 | 0.969 | 0.00683 | -0.147 | 141.896
2.5 | 1.032 | 0.00729 | -0.148 | 141.514
3 | 1.094 | 0.00777 | -0.149 | 140.914
3.5 | 1.157 | 0.00817 | -0.149 | 141.664
4 | 1.219 | 0.00854 | -0.15 | 142.657
4.5 | 1.28 | 0.00913 | -0.151 | 140.151
5 | 1.34 | 0.00986 | -0.152 | 135.953
5.5 | 1.395 | 0.00988 | -0.152 | 141.13
6 | 1.447 | 0.01084 | -0.152 | 133.583
6.5 | 1.497 | 0.01162 | -0.153 | 128.813
7 | 1.546 | 0.01235 | -0.153 | 125.246
7.5 | 1.593 | 0.01301 | -0.154 | 122.442
8 | 1.637 | 0.01371 | -0.154 | 119.432
8.5 | 1.675 | 0.01475 | -0.155 | 113.565
9 | 1.707 | 0.01544 | -0.155 | 110.587
9.5 | 1.735 | 0.01617 | -0.156 | 107.261
10 | 1.755 | 0.01703 | -0.156 | 103.099
10.5 | 1.769 | 0.01793 | -0.157 | 98.643
11 | 1.775 | 0.01881 | -0.157 | 94.36
11.5 | 1.773 | 0.01974 | -0.157 | 89.779
12 | 1.761 | 0.02096 | -0.158 | 84.053
12.5 | 1.737 | 0.02222 | -0.158 | 78.187
13 | 1.699 | 0.02361 | -0.158 | 71.925
13.5 | 1.65 | 0.02507 | -0.158 | 65.828
14 | 1.592 | 0.02653 | -0.159 | 60.002
14.5 | 1.523 | 0.02838 | -0.159 | 53.663
15 | 1.445 | 0.03042 | -0.159 | 47.504
15.5 | 1.358 | 0.03301 | -0.159 | 41.132
16 | 1.263 | 0.03566 | -0.159 | 35.409

## 126. Re 14M Mach 0.25 (2)
BIGFOIL.COM POLAR EXPORT
NACA63A716
NACA63A716 |  |  |  | Cl Max: | 1.8551 | at alpha= | 19.5 | deg
XFOIL ncrit=9 |  |  |  | L/D Max: | 173.75 | at alpha= | 3 | deg
Re: | 14000000 |  |  | Cd Min: | 0.15141 | at alpha= | -19.5 | deg
Mach: | 0.25 |  |  | Cl=0 at alpha= | -5.2941 | deg
|  |  |  | @ Cl=0.1, Cd= | 0.0054596
|  |  |  | @ Cl=0.4, Cd= | 0.0048058
|  |  |  | @ Cl=0.6, Cd= | 0.0046913
alpha (deg) | Cl | Cd | Cm | Cl/Cd
-19.5 | -0.5106 | 0.15141 | -0.072 | -3.3723
-19 | -0.961 | 0.07328 | -0.122 | -13.1141
-18.5 | -1.0273 | 0.05784 | -0.1329 | -17.7611
-18 | -1.0705 | 0.0462 | -0.141 | -23.171
-17.5 | -1.0945 | 0.03775 | -0.1463 | -28.9934
-17 | -1.1122 | 0.03057 | -0.1501 | -36.3821
-16.5 | -1.1121 | 0.02535 | -0.1523 | -43.8698
-16 | -1.1002 | 0.0213 | -0.1535 | -51.6526
-15.5 | -1.0818 | 0.01786 | -0.1546 | -60.5711
-15 | -1.0559 | 0.01598 | -0.1526 | -66.0763
-14.5 | -1.0302 | 0.0145 | -0.1481 | -71.0483
-14 | -0.9837 | 0.01326 | -0.1462 | -74.1855
-13.5 | -0.9341 | 0.01228 | -0.1445 | -76.0668
-13 | -0.8804 | 0.01154 | -0.1432 | -76.2912
-12.5 | -0.8279 | 0.01068 | -0.1418 | -77.5187
-12 | -0.7722 | 0.01005 | -0.1408 | -76.8358
-11.5 | -0.7158 | 0.00946 | -0.1399 | -75.666
-11 | -0.6587 | 0.00892 | -0.1392 | -73.8453
-10.5 | -0.6019 | 0.00838 | -0.1386 | -71.8258
-10 | -0.5435 | 0.00798 | -0.1381 | -68.1078
-9.5 | -0.4854 | 0.00757 | -0.1377 | -64.1215
-9 | -0.431 | 0.00696 | -0.1368 | -61.9253
-8.5 | -0.3703 | 0.00674 | -0.1369 | -54.9407
-8 | -0.3098 | 0.00652 | -0.1371 | -47.5153
-7.5 | -0.2475 | 0.0063 | -0.1377 | -39.2857
-7 | -0.1859 | 0.00615 | -0.1383 | -30.2276
-6.5 | -0.1296 | 0.00601 | -0.1377 | -21.5641
-6 | -0.0754 | 0.00585 | -0.1367 | -12.8889
-5.5 | -0.0217 | 0.00573 | -0.1356 | -3.7871
-5 | 0.031 | 0.00563 | -0.1343 | 5.5062
-4.5 | 0.0822 | 0.00551 | -0.1327 | 14.9183
-4 | 0.1281 | 0.00538 | -0.13 | 23.8104
-3.5 | 0.173 | 0.00526 | -0.1271 | 32.8897
-3 | 0.2204 | 0.00519 | -0.1247 | 42.4663
-2.5 | 0.2684 | 0.00508 | -0.1225 | 52.8346
-2 | 0.3177 | 0.00502 | -0.1206 | 63.2869
-1.5 | 0.365 | 0.00493 | -0.1183 | 74.0365
-1 | 0.4129 | 0.00476 | -0.1162 | 86.7437
-0.5 | 0.4612 | 0.00474 | -0.1142 | 97.2996
0 | 0.5108 | 0.00475 | -0.1125 | 107.5368
0.5 | 0.5706 | 0.00466 | -0.1133 | 122.4464
1 | 0.6363 | 0.00473 | -0.1154 | 134.5243
1.5 | 0.7167 | 0.00482 | -0.1208 | 148.6929
2 | 0.8094 | 0.00496 | -0.1291 | 163.1855
2.5 | 0.8836 | 0.00518 | -0.1331 | 170.5792
3 | 0.9452 | 0.00544 | -0.1343 | 173.75
3.5 | 0.9972 | 0.00588 | -0.1335 | 169.5918
4 | 1.0505 | 0.00623 | -0.1328 | 168.6196
5 | 1.1206 | 0.00794 | -0.1246 | 141.1335
5.5 | 1.1631 | 0.00855 | -0.122 | 136.0351
6 | 1.2065 | 0.00913 | -0.1195 | 132.1468
6.5 | 1.2512 | 0.00967 | -0.1174 | 129.3899
7 | 1.2834 | 0.0107 | -0.1132 | 119.9439
7.5 | 1.3263 | 0.01133 | -0.1109 | 117.0609
8 | 1.3613 | 0.01233 | -0.1074 | 110.4055
8.5 | 1.4016 | 0.01312 | -0.1048 | 106.8293
9 | 1.4358 | 0.01422 | -0.1014 | 100.9705
9.5 | 1.471 | 0.0153 | -0.0982 | 96.1438
10 | 1.5026 | 0.01663 | -0.0946 | 90.3548
10.5 | 1.5362 | 0.0179 | -0.0915 | 85.8212
11 | 1.5679 | 0.01935 | -0.0883 | 81.0284
11.5 | 1.6003 | 0.02084 | -0.0853 | 76.7898
12 | 1.6286 | 0.02265 | -0.082 | 71.9029
12.5 | 1.6567 | 0.02465 | -0.079 | 67.2089
14 | 1.7438 | 0.03133 | -0.072 | 55.6591
14.5 | 1.7619 | 0.03436 | -0.0689 | 51.2776
15 | 1.7814 | 0.03743 | -0.0661 | 47.5928
15.5 | 1.7994 | 0.04071 | -0.0635 | 44.2004
16 | 1.8136 | 0.0444 | -0.0609 | 40.8468
16.5 | 1.8273 | 0.04826 | -0.0586 | 37.8637
17 | 1.834 | 0.05292 | -0.0564 | 34.6561
17.5 | 1.8402 | 0.05771 | -0.0544 | 31.887
18 | 1.8498 | 0.06233 | -0.0528 | 29.6775
18.5 | 1.8535 | 0.06765 | -0.0515 | 27.3984
19 | 1.854 | 0.07342 | -0.0505 | 25.252
19.5 | 1.8551 | 0.07927 | -0.0498 | 23.4023
20 | 1.8538 | 0.08548 | -0.0495 | 21.6869

## 127. Re 14M Mach 0.50 (1)
BIGFOIL.COM POLAR EXPORT
NACA63A716
NACA63A716 |  |  |  | Cl Max: | 1.728 | at alpha= | 8 | deg
JavaFoil+Calcfoil stall+Eppler ext transition |  |  |  | L/D Max: | 141.887 | at alpha= | 2 | deg
Re: | 14000000 |  |  | Cd Min: | 0.00647 | at alpha= | -1.5 | deg
Mach: | 0.5 |  |  | Cl=0 at alpha= | -5.6377 | deg
|  |  |  | @ Cl=0.1, Cd= | 0.0070289
|  |  |  | @ Cl=0.4, Cd= | 0.0066603
|  |  |  | @ Cl=0.6, Cd= | 0.0064801
alpha (deg) | Cl | Cd | Cm | Cl/Cd
-20 | -0.82 | 0.16296 | -0.072 | -5.032
-19.5 | -0.791 | 0.15817 | -0.072 | -5.003
-19 | -0.762 | 0.1553 | -0.071 | -4.909
-18.5 | -0.737 | 0.14019 | -0.074 | -5.254
-18 | -0.709 | 0.13267 | -0.075 | -5.341
-17.5 | -0.678 | 0.13149 | -0.072 | -5.158
-17 | -0.65 | 0.1241 | -0.072 | -5.234
-16.5 | -0.624 | 0.10819 | -0.076 | -5.766
-16 | -0.593 | 0.11452 | -0.074 | -5.181
-15.5 | -0.566 | 0.10556 | -0.075 | -5.36
-15 | -0.537 | 0.10104 | -0.075 | -5.312
-14.5 | -0.511 | 0.09116 | -0.08 | -5.603
-14 | -0.485 | 0.08172 | -0.085 | -5.938
-13.5 | -0.449 | 0.0978 | -0.071 | -4.593
-13 | -0.421 | 0.08815 | -0.073 | -4.777
-12.5 | -0.394 | 0.0792 | -0.078 | -4.98
-12 | -0.369 | 0.06883 | -0.086 | -5.365
-11.5 | -0.359 | 0.0425 | -0.11 | -8.446
-11 | -0.307 | 0.07295 | -0.072 | -4.203
-10.5 | -0.282 | 0.06029 | -0.087 | -4.675
-10 | -0.273 | 0.0311 | -0.118 | -8.768
-9.5 | -0.223 | 0.057 | -0.083 | -3.908
-9 | -0.193 | 0.05631 | -0.078 | -3.426
-8.5 | -0.302 | 0.02156 | -0.126 | -14.022
-8 | -0.286 | 0.01154 | -0.138 | -24.832
-7.5 | -0.244 | 0.00803 | -0.146 | -30.426
-7 | -0.183 | 0.00773 | -0.147 | -23.65
-6.5 | -0.118 | 0.00752 | -0.148 | -15.649
-6 | -0.05 | 0.00734 | -0.149 | -6.809
-5.5 | 0.019 | 0.00717 | -0.15 | 2.69
-5 | 0.09 | 0.00705 | -0.151 | 12.721
-4.5 | 0.161 | 0.0069 | -0.152 | 23.313
-4 | 0.232 | 0.0068 | -0.153 | 34.187
-3.5 | 0.304 | 0.00675 | -0.154 | 45.079
-3 | 0.376 | 0.00668 | -0.155 | 56.317
-2.5 | 0.449 | 0.00662 | -0.156 | 67.772
-2 | 0.52 | 0.00654 | -0.157 | 79.561
-1.5 | 0.592 | 0.00647 | -0.158 | 91.458
-1 | 0.663 | 0.00656 | -0.159 | 101.015
-0.5 | 0.734 | 0.00656 | -0.16 | 111.96
0 | 0.805 | 0.00669 | -0.161 | 120.379
0.5 | 0.876 | 0.00689 | -0.162 | 127.193
1 | 0.947 | 0.00707 | -0.163 | 133.958
1.5 | 1.018 | 0.00735 | -0.163 | 138.646
2 | 1.082 | 0.00762 | -0.164 | 141.887
2.5 | 1.151 | 0.00839 | -0.165 | 137.23
3 | 1.219 | 0.00862 | -0.166 | 141.437
3.5 | 1.283 | 0.00948 | -0.166 | 135.275
4 | 1.347 | 0.01021 | -0.166 | 131.881
4.5 | 1.41 | 0.01094 | -0.167 | 128.976
5 | 1.473 | 0.01183 | -0.168 | 124.524
5.5 | 1.533 | 0.0127 | -0.168 | 120.696
6 | 1.589 | 0.01383 | -0.169 | 114.875
6.5 | 1.638 | 0.01491 | -0.169 | 109.87
7 | 1.68 | 0.01602 | -0.17 | 104.861
7.5 | 1.711 | 0.01773 | -0.17 | 96.543
8 | 1.728 | 0.01899 | -0.171 | 90.982
8.5 | 1.707 | 0.02043 | -0.171 | 83.552
9 | 1.623 | 0.02216 | -0.172 | 73.22
9.5 | 1.026 | 0.02525 | -0.172 | 40.64
10 | 1.057 | 0.02663 | -0.172 | 39.696
10.5 | 1.085 | 0.0304 | -0.172 | 35.695
11 | 1.117 | 0.03084 | -0.173 | 36.22
11.5 | 1.149 | 0.03153 | -0.173 | 36.428
12 | 1.176 | 0.03485 | -0.173 | 33.747
12.5 | 1.207 | 0.0348 | -0.174 | 34.688
13 | 1.234 | 0.03779 | -0.173 | 32.643

## 128. Re 14M Mach 0.50 (2)
BIGFOIL.COM POLAR EXPORT
NACA63A716
NACA63A716 |  |  |  | Cl Max: | 1.7121 | at alpha= | 14 | deg
XFOIL ncrit=9 |  |  |  | L/D Max: | 175.196 | at alpha= | 2.5 | deg
Re: | 14000000 |  |  | Cd Min: | 0.07395 | at alpha= | 14.5 | deg
Mach: | 0.5 |  |  | Cl=0 at alpha= | -4.9284 | deg
|  |  |  | @ Cl=0.1, Cd= | 0.0056905
|  |  |  | @ Cl=0.4, Cd= | 0.0052721
|  |  |  | @ Cl=0.6, Cd= | 0.0051393
alpha (deg) | Cl | Cd | Cm | Cl/Cd
-9 | -0.5303 | 0.00839 | -0.1716 | -63.2062
-8.5 | -0.4555 | 0.00788 | -0.1677 | -57.8046
-8 | -0.3857 | 0.0074 | -0.1644 | -52.1216
-7.5 | -0.3164 | 0.00707 | -0.1615 | -44.7525
-7 | -0.2498 | 0.00679 | -0.1587 | -36.7894
-6.5 | -0.186 | 0.00654 | -0.1558 | -28.4404
-6 | -0.125 | 0.0063 | -0.1526 | -19.8413
-5.5 | -0.0661 | 0.00613 | -0.1494 | -10.783
-5 | -0.0082 | 0.00594 | -0.1462 | -1.3805
-4.5 | 0.0491 | 0.00578 | -0.1431 | 8.4948
-4 | 0.106 | 0.00568 | -0.1402 | 18.662
-3.5 | 0.1604 | 0.00557 | -0.137 | 28.7971
-3 | 0.2152 | 0.00544 | -0.1339 | 39.5588
-2.5 | 0.2676 | 0.00535 | -0.1305 | 50.0187
-2 | 0.32 | 0.00534 | -0.1273 | 59.9251
-1.5 | 0.3725 | 0.0053 | -0.1241 | 70.283
-1 | 0.4218 | 0.00525 | -0.1203 | 80.3429
-0.5 | 0.4768 | 0.00524 | -0.1178 | 90.9924
0 | 0.5393 | 0.00521 | -0.1171 | 103.5125
0.5 | 0.6252 | 0.00511 | -0.1218 | 122.3483
1 | 0.714 | 0.00519 | -0.127 | 137.5723
1.5 | 0.8377 | 0.00522 | -0.1399 | 160.4789
2 | 0.9175 | 0.00539 | -0.1429 | 170.2226
2.5 | 0.9846 | 0.00562 | -0.1431 | 175.1957
3 | 1.0446 | 0.006 | -0.1418 | 174.1
3.5 | 1.1044 | 0.00637 | -0.1403 | 173.3752
4 | 1.1646 | 0.00674 | -0.1388 | 172.7893
4.5 | 1.2074 | 0.00758 | -0.1342 | 159.2876
5 | 1.2202 | 0.00942 | -0.125 | 129.5329
5.5 | 1.2676 | 0.01029 | -0.1214 | 123.1876
6 | 1.3 | 0.01175 | -0.1156 | 110.6383
6.5 | 1.3396 | 0.01307 | -0.111 | 102.4943
7 | 1.3586 | 0.0153 | -0.1039 | 88.7974
7.5 | 1.4061 | 0.01653 | -0.1004 | 85.0635
8 | 1.4261 | 0.01911 | -0.094 | 74.6259
8.5 | 1.468 | 0.02087 | -0.0902 | 70.3402
9 | 1.4979 | 0.02337 | -0.0854 | 64.095
9.5 | 1.5291 | 0.02602 | -0.0809 | 58.7663
10 | 1.553 | 0.02922 | -0.0761 | 53.1485
10.5 | 1.583 | 0.03227 | -0.072 | 49.0548
11.5 | 1.6406 | 0.03893 | -0.064 | 42.1423
12 | 1.6641 | 0.0429 | -0.0601 | 38.7902
12.5 | 1.6862 | 0.0471 | -0.0564 | 35.8004
13 | 1.706 | 0.05178 | -0.0529 | 32.9471
14 | 1.7121 | 0.06488 | -0.0471 | 26.3887
14.5 | 1.6859 | 0.07395 | -0.0447 | 22.7978

## 129. Re 16M Mach 0.00 (1)
BIGFOIL.COM POLAR EXPORT
NACA63A716
NACA63A716 |  |  |  | Cl Max: | 1.817 | at alpha= | 12.5 | deg
JavaFoil+Calcfoil stall+Eppler ext transition |  |  |  | L/D Max: | 147.38 | at alpha= | 6.5 | deg
Re: | 16000000 |  |  | Cd Min: | 0.00605 | at alpha= | 0 | deg
Mach: | 0 |  |  | Cl=0 at alpha= | -5.6393 | deg
|  |  |  | @ Cl=0.1, Cd= | 0.0064116
|  |  |  | @ Cl=0.4, Cd= | 0.0061428
|  |  |  | @ Cl=0.6, Cd= | 0.0060726
alpha (deg) | Cl | Cd | Cm | Cl/Cd
-19.5 | -0.582 | 0.14225 | -0.062 | -4.093
-19 | -0.594 | 0.13491 | -0.063 | -4.406
-18.5 | -0.606 | 0.12801 | -0.065 | -4.73
-18 | -0.615 | 0.12121 | -0.066 | -5.076
-17.5 | -0.625 | 0.11209 | -0.069 | -5.578
-17 | -0.632 | 0.10471 | -0.071 | -6.04
-16.5 | -0.638 | 0.09711 | -0.073 | -6.573
-16 | -0.641 | 0.09114 | -0.075 | -7.03
-15.5 | -0.643 | 0.08217 | -0.078 | -7.831
-15 | -0.647 | 0.07104 | -0.083 | -9.101
-14.5 | -0.667 | 0.04479 | -0.095 | -14.9
-14 | -0.661 | 0.03935 | -0.097 | -16.804
-13.5 | -0.666 | 0.02638 | -0.104 | -25.232
-13 | -0.656 | 0.02082 | -0.107 | -31.487
-12.5 | -0.639 | 0.01706 | -0.109 | -37.462
-12 | -0.617 | 0.01452 | -0.112 | -42.485
-11.5 | -0.589 | 0.01266 | -0.114 | -46.561
-11 | -0.577 | 0.00894 | -0.12 | -64.583
-10.5 | -0.535 | 0.00849 | -0.121 | -63.088
-10 | -0.49 | 0.00818 | -0.122 | -59.94
-9.5 | -0.442 | 0.00793 | -0.123 | -55.738
-9 | -0.391 | 0.00735 | -0.124 | -53.175
-8.5 | -0.337 | 0.00719 | -0.125 | -46.863
-8 | -0.281 | 0.0071 | -0.125 | -39.597
-7.5 | -0.223 | 0.00694 | -0.126 | -32.174
-7 | -0.164 | 0.00685 | -0.127 | -23.991
-6.5 | -0.105 | 0.00671 | -0.128 | -15.575
-6 | -0.044 | 0.0066 | -0.129 | -6.674
-5.5 | 0.017 | 0.00655 | -0.13 | 2.582
-5 | 0.078 | 0.00644 | -0.131 | 12.157
-4.5 | 0.14 | 0.00636 | -0.132 | 22.017
-4 | 0.202 | 0.0063 | -0.132 | 32.065
-3.5 | 0.264 | 0.00624 | -0.133 | 42.286
-3 | 0.326 | 0.00623 | -0.134 | 52.339
-2.5 | 0.389 | 0.00615 | -0.135 | 63.242
-2 | 0.45 | 0.00611 | -0.136 | 73.742
-1.5 | 0.512 | 0.00609 | -0.137 | 84.07
-1 | 0.574 | 0.00606 | -0.137 | 94.791
-0.5 | 0.636 | 0.00609 | -0.138 | 104.306
0 | 0.697 | 0.00605 | -0.139 | 115.234
0.5 | 0.759 | 0.0062 | -0.14 | 122.514
1 | 0.821 | 0.00633 | -0.141 | 129.601
1.5 | 0.882 | 0.00645 | -0.142 | 136.709
2 | 0.939 | 0.00677 | -0.142 | 138.779
2.5 | 1 | 0.00724 | -0.143 | 138.009
3 | 1.06 | 0.00742 | -0.144 | 142.846
3.5 | 1.121 | 0.00789 | -0.145 | 141.964
4 | 1.181 | 0.00827 | -0.145 | 142.855
4.5 | 1.24 | 0.00873 | -0.146 | 142.064
5 | 1.299 | 0.00928 | -0.147 | 139.972
5.5 | 1.357 | 0.0099 | -0.148 | 137.038
6 | 1.413 | 0.01039 | -0.148 | 136.012
6.5 | 1.461 | 0.00992 | -0.149 | 147.38
7 | 1.509 | 0.01139 | -0.149 | 132.419
7.5 | 1.555 | 0.01203 | -0.149 | 129.304
8 | 1.6 | 0.01252 | -0.15 | 127.801
8.5 | 1.641 | 0.0134 | -0.15 | 122.413
9 | 1.678 | 0.014 | -0.151 | 119.824
9.5 | 1.712 | 0.01459 | -0.151 | 117.301
10 | 1.741 | 0.01528 | -0.151 | 113.922
10.5 | 1.766 | 0.01596 | -0.152 | 110.667
11 | 1.787 | 0.0166 | -0.152 | 107.655
11.5 | 1.803 | 0.01736 | -0.153 | 103.862
12 | 1.813 | 0.01821 | -0.153 | 99.548
12.5 | 1.817 | 0.01907 | -0.154 | 95.266
13 | 1.811 | 0.0201 | -0.154 | 90.108
13.5 | 1.8 | 0.02115 | -0.154 | 85.104
14 | 1.782 | 0.02226 | -0.154 | 80.052
14.5 | 1.759 | 0.02336 | -0.155 | 75.291
15 | 1.732 | 0.02469 | -0.155 | 70.144
15.5 | 1.7 | 0.02601 | -0.155 | 65.384
16 | 1.665 | 0.02743 | -0.155 | 60.701
16.5 | 1.626 | 0.02893 | -0.155 | 56.213
17 | 1.584 | 0.03069 | -0.156 | 51.595
17.5 | 1.539 | 0.03235 | -0.156 | 47.58

## 130. Re 16M Mach 0.00 (2)
BIGFOIL.COM POLAR EXPORT
NACA63A716
NACA63A716 |  |  |  | Cl Max: | 1.9174 | at alpha= | 20 | deg
XFOIL ncrit=9 |  |  |  | L/D Max: | 167.112 | at alpha= | 3 | deg
Re: | 16000000 |  |  | Cd Min: | 0.06216 | at alpha= | 20 | deg
Mach: | 0 |  |  | Cl=0 at alpha= | -5.3497 | deg
|  |  |  | @ Cl=0.1, Cd= | 0.0053394
|  |  |  | @ Cl=0.4, Cd= | 0.0047109
|  |  |  | @ Cl=0.6, Cd= | 0.0046126
alpha (deg) | Cl | Cd | Cm | Cl/Cd
-20 | -1.3179 | 0.03122 | -0.1314 | -42.2133
-19.5 | -1.3105 | 0.02717 | -0.1331 | -48.2333
-19 | -1.2964 | 0.02383 | -0.1344 | -54.402
-18.5 | -1.2771 | 0.02099 | -0.1354 | -60.8433
-18 | -1.2548 | 0.01845 | -0.1363 | -68.0108
-17.5 | -1.2317 | 0.01646 | -0.1364 | -74.8299
-17 | -1.2018 | 0.01541 | -0.1345 | -77.9883
-16.5 | -1.1738 | 0.0145 | -0.1313 | -80.9517
-16 | -1.1307 | 0.01362 | -0.1305 | -83.0176
-15.5 | -1.0862 | 0.01278 | -0.1298 | -84.9922
-15 | -1.0386 | 0.01216 | -0.1294 | -85.4112
-14.5 | -0.9915 | 0.01142 | -0.1288 | -86.8214
-13 | -0.8395 | 0.00982 | -0.1282 | -85.4888
-12.5 | -0.7882 | 0.00926 | -0.128 | -85.1188
-12 | -0.7346 | 0.00888 | -0.1282 | -82.7252
-11.5 | -0.6806 | 0.00849 | -0.1284 | -80.1649
-11 | -0.6271 | 0.00806 | -0.1285 | -77.804
-10.5 | -0.5752 | 0.0075 | -0.1283 | -76.6933
-10 | -0.5223 | 0.00703 | -0.1282 | -74.2959
-9.5 | -0.4664 | 0.00677 | -0.1285 | -68.8922
-9 | -0.4098 | 0.00656 | -0.129 | -62.4695
-8.5 | -0.3514 | 0.00639 | -0.1298 | -54.9922
-8 | -0.2902 | 0.00621 | -0.1313 | -46.7311
-7.5 | -0.2289 | 0.00604 | -0.1327 | -37.8974
-7 | -0.174 | 0.0059 | -0.1327 | -29.4915
-6.5 | -0.1202 | 0.00579 | -0.1325 | -20.7599
-6 | -0.0681 | 0.00566 | -0.1318 | -12.0318
-5.5 | -0.0156 | 0.00555 | -0.1312 | -2.8108
-5 | 0.0363 | 0.00546 | -0.1305 | 6.6484
-4.5 | 0.0864 | 0.00537 | -0.1293 | 16.0894
-4 | 0.1353 | 0.00526 | -0.1279 | 25.7224
-3.5 | 0.1845 | 0.00515 | -0.1265 | 35.8252
-3 | 0.2284 | 0.00508 | -0.124 | 44.9606
-2.5 | 0.2703 | 0.00498 | -0.1209 | 54.2771
-2 | 0.3177 | 0.0049 | -0.1192 | 64.8367
-1.5 | 0.363 | 0.00481 | -0.1169 | 75.4678
-1 | 0.4078 | 0.00469 | -0.1146 | 86.951
0 | 0.5011 | 0.00466 | -0.1109 | 107.5322
0.5 | 0.5547 | 0.00455 | -0.1107 | 121.9121
1 | 0.6126 | 0.00463 | -0.1115 | 132.311
1.5 | 0.6864 | 0.0047 | -0.116 | 146.0426
2 | 0.7671 | 0.00487 | -0.1222 | 157.5154
2.5 | 0.8517 | 0.00515 | -0.1293 | 165.3786
3 | 0.9141 | 0.00547 | -0.1314 | 167.1115
3.5 | 0.9664 | 0.00587 | -0.1311 | 164.6337
4 | 1.0163 | 0.00629 | -0.1304 | 161.5739
4.5 | 1.064 | 0.00671 | -0.1293 | 158.5693
5 | 1.0975 | 0.00762 | -0.1254 | 144.0289
5.5 | 1.1379 | 0.00824 | -0.1228 | 138.0947
6 | 1.1829 | 0.00866 | -0.1213 | 136.5935
6.5 | 1.2291 | 0.00902 | -0.1199 | 136.2639
7 | 1.2639 | 0.0098 | -0.1166 | 128.9694
7.5 | 1.3068 | 0.01029 | -0.1149 | 126.9971
8 | 1.3436 | 0.01103 | -0.1121 | 121.8132
8.5 | 1.3849 | 0.01158 | -0.1102 | 119.5941
9 | 1.421 | 0.01237 | -0.1075 | 114.8747
9.5 | 1.4584 | 0.01312 | -0.1052 | 111.1585
10 | 1.4915 | 0.01408 | -0.1023 | 105.9304
10.5 | 1.5252 | 0.01503 | -0.0996 | 101.477
11 | 1.5577 | 0.01608 | -0.0968 | 96.8719
11.5 | 1.593 | 0.01703 | -0.0946 | 93.5408
12 | 1.6222 | 0.01831 | -0.0917 | 88.5964
12.5 | 1.6507 | 0.0197 | -0.0889 | 83.7919
14.5 | 1.7664 | 0.02607 | -0.0801 | 67.756
15 | 1.7893 | 0.02814 | -0.0775 | 63.5856
15.5 | 1.8106 | 0.03043 | -0.075 | 59.5005
16 | 1.8294 | 0.03296 | -0.0725 | 55.5036
16.5 | 1.8479 | 0.03562 | -0.0702 | 51.8782
17 | 1.8586 | 0.03905 | -0.0676 | 47.5954
17.5 | 1.8706 | 0.04246 | -0.0654 | 44.0556
18 | 1.888 | 0.04545 | -0.0638 | 41.5402
18.5 | 1.8962 | 0.0494 | -0.0619 | 38.3846
19 | 1.9044 | 0.05342 | -0.0603 | 35.6496
19.5 | 1.9123 | 0.05756 | -0.0589 | 33.2227
20 | 1.9174 | 0.06216 | -0.0578 | 30.8462

## 131. Re 16M Mach 0.10 (1)
BIGFOIL.COM POLAR EXPORT
NACA63A716
NACA63A716 |  |  |  | Cl Max: | 1.81 | at alpha= | 12.5 | deg
JavaFoil+Calcfoil stall+Eppler ext transition |  |  |  | L/D Max: | 143.521 | at alpha= | 6 | deg
Re: | 16000000 |  |  | Cd Min: | 0.00607 | at alpha= | -1 | deg
Mach: | 0.1 |  |  | Cl=0 at alpha= | -5.6393 | deg
|  |  |  | @ Cl=0.1, Cd= | 0.0064263
|  |  |  | @ Cl=0.4, Cd= | 0.0061386
|  |  |  | @ Cl=0.6, Cd= | 0.0060923
alpha (deg) | Cl | Cd | Cm | Cl/Cd
-18.5 | -0.568 | 0.13127 | -0.063 | -4.328
-18 | -0.581 | 0.12417 | -0.065 | -4.68
-17.5 | -0.594 | 0.11541 | -0.067 | -5.143
-17 | -0.604 | 0.10833 | -0.069 | -5.572
-16.5 | -0.612 | 0.10123 | -0.071 | -6.045
-16 | -0.616 | 0.09608 | -0.072 | -6.416
-15.5 | -0.621 | 0.08738 | -0.075 | -7.112
-15 | -0.625 | 0.07813 | -0.08 | -7.996
-14.5 | -0.642 | 0.05489 | -0.091 | -11.688
-14 | -0.64 | 0.04718 | -0.094 | -13.558
-13.5 | -0.651 | 0.02986 | -0.102 | -21.793
-13 | -0.645 | 0.02298 | -0.106 | -28.051
-12.5 | -0.631 | 0.01842 | -0.109 | -34.273
-12 | -0.611 | 0.01538 | -0.112 | -39.763
-11.5 | -0.586 | 0.0132 | -0.114 | -44.376
-11 | -0.576 | 0.00904 | -0.121 | -63.767
-10.5 | -0.535 | 0.00858 | -0.122 | -62.377
-10 | -0.491 | 0.00828 | -0.123 | -59.29
-9.5 | -0.443 | 0.00799 | -0.123 | -55.45
-9 | -0.392 | 0.00741 | -0.124 | -52.859
-8.5 | -0.338 | 0.0072 | -0.125 | -46.959
-8 | -0.282 | 0.0071 | -0.126 | -39.771
-7.5 | -0.224 | 0.00695 | -0.127 | -32.265
-7 | -0.165 | 0.00685 | -0.128 | -24.074
-6.5 | -0.105 | 0.00674 | -0.129 | -15.565
-6 | -0.044 | 0.00665 | -0.13 | -6.656
-5.5 | 0.017 | 0.00656 | -0.13 | 2.59
-5 | 0.079 | 0.00645 | -0.131 | 12.197
-4.5 | 0.141 | 0.00638 | -0.132 | 22.057
-4 | 0.203 | 0.0063 | -0.133 | 32.203
-3.5 | 0.265 | 0.00628 | -0.134 | 42.225
-3 | 0.328 | 0.00626 | -0.135 | 52.335
-2.5 | 0.391 | 0.00614 | -0.136 | 63.653
-2 | 0.453 | 0.00613 | -0.136 | 73.902
-1.5 | 0.515 | 0.00612 | -0.137 | 84.118
-1 | 0.577 | 0.00607 | -0.138 | 94.988
-0.5 | 0.639 | 0.00613 | -0.139 | 104.204
0 | 0.701 | 0.00609 | -0.14 | 115.103
0.5 | 0.763 | 0.00619 | -0.141 | 123.149
1 | 0.825 | 0.00635 | -0.141 | 129.927
1.5 | 0.886 | 0.0065 | -0.142 | 136.431
2 | 0.944 | 0.00679 | -0.143 | 139.091
2.5 | 1.005 | 0.00727 | -0.144 | 138.237
3 | 1.066 | 0.00758 | -0.145 | 140.552
3.5 | 1.126 | 0.00792 | -0.145 | 142.114
4 | 1.187 | 0.0083 | -0.146 | 142.949
4.5 | 1.246 | 0.0088 | -0.147 | 141.672
5 | 1.305 | 0.00934 | -0.148 | 139.736
5.5 | 1.363 | 0.00996 | -0.148 | 136.827
6 | 1.417 | 0.00987 | -0.149 | 143.521
6.5 | 1.467 | 0.01092 | -0.149 | 134.388
7 | 1.515 | 0.01151 | -0.149 | 131.64
7.5 | 1.561 | 0.01214 | -0.15 | 128.557
8 | 1.606 | 0.01267 | -0.15 | 126.805
8.5 | 1.646 | 0.01359 | -0.151 | 121.123
9 | 1.683 | 0.01416 | -0.151 | 118.824
9.5 | 1.716 | 0.01477 | -0.152 | 116.183
10 | 1.744 | 0.01549 | -0.152 | 112.583
10.5 | 1.768 | 0.01616 | -0.153 | 109.403
11 | 1.787 | 0.01688 | -0.153 | 105.87
11.5 | 1.801 | 0.01762 | -0.154 | 102.188
12 | 1.809 | 0.01846 | -0.154 | 98.009
12.5 | 1.81 | 0.0194 | -0.154 | 93.266
13 | 1.801 | 0.02042 | -0.155 | 88.19
13.5 | 1.785 | 0.02145 | -0.155 | 83.209
14 | 1.762 | 0.02276 | -0.155 | 77.42
14.5 | 1.735 | 0.02389 | -0.155 | 72.618
15 | 1.702 | 0.02532 | -0.156 | 67.228
15.5 | 1.665 | 0.02679 | -0.156 | 62.157
16 | 1.624 | 0.02818 | -0.156 | 57.626
16.5 | 1.579 | 0.02974 | -0.156 | 53.104
17 | 1.531 | 0.0318 | -0.156 | 48.126
17.5 | 1.48 | 0.03372 | -0.156 | 43.882

## 132. Re 16M Mach 0.10 (2)
BIGFOIL.COM POLAR EXPORT
NACA63A716
NACA63A716 |  |  |  | Cl Max: | 1.913 | at alpha= | 20 | deg
XFOIL ncrit=9 |  |  |  | L/D Max: | 167.646 | at alpha= | 3 | deg
Re: | 16000000 |  |  | Cd Min: | 0.0651 | at alpha= | 20 | deg
Mach: | 0.1 |  |  | Cl=0 at alpha= | -5.341 | deg
|  |  |  | @ Cl=0.1, Cd= | 0.0053513
|  |  |  | @ Cl=0.4, Cd= | 0.0047212
|  |  |  | @ Cl=0.6, Cd= | 0.0046187
alpha (deg) | Cl | Cd | Cm | Cl/Cd
-20 | -1.2884 | 0.03616 | -0.1325 | -35.6305
-19 | -1.2838 | 0.02674 | -0.1367 | -48.0105
-18.5 | -1.2689 | 0.02336 | -0.1379 | -54.3193
-18 | -1.247 | 0.02063 | -0.1388 | -60.446
-17.5 | -1.2241 | 0.01804 | -0.1398 | -67.8548
-17 | -1.202 | 0.01614 | -0.139 | -74.4734
-16.5 | -1.1726 | 0.01506 | -0.1364 | -77.8619
-16 | -1.1385 | 0.01416 | -0.1338 | -80.4025
-15.5 | -1.0943 | 0.0132 | -0.1329 | -82.9015
-15 | -1.0466 | 0.01252 | -0.1322 | -83.5942
-14.5 | -0.9998 | 0.01171 | -0.1314 | -85.38
-14 | -0.9499 | 0.01108 | -0.1309 | -85.731
-13 | -0.8466 | 0.01001 | -0.1303 | -84.5754
-12.5 | -0.7948 | 0.00943 | -0.13 | -84.2842
-12 | -0.7407 | 0.00901 | -0.13 | -82.2087
-11.5 | -0.6862 | 0.0086 | -0.13 | -79.7907
-11 | -0.6319 | 0.00817 | -0.1301 | -77.3439
-10.5 | -0.5787 | 0.00767 | -0.1299 | -75.4498
-10 | -0.5252 | 0.00719 | -0.1297 | -73.0459
-9.5 | -0.4704 | 0.00681 | -0.1297 | -69.0749
-9 | -0.4133 | 0.0066 | -0.1301 | -62.6212
-8.5 | -0.3546 | 0.00642 | -0.1308 | -55.2336
-8 | -0.2933 | 0.00624 | -0.1321 | -47.0032
-7.5 | -0.2313 | 0.00606 | -0.1336 | -38.1683
-7 | -0.176 | 0.00591 | -0.1335 | -29.78
-6.5 | -0.1217 | 0.0058 | -0.1333 | -20.9828
-6 | -0.0693 | 0.00568 | -0.1325 | -12.2007
-5.5 | -0.0166 | 0.00556 | -0.1319 | -2.9856
-5 | 0.0356 | 0.00547 | -0.1311 | 6.5082
-4.5 | 0.0859 | 0.00538 | -0.1299 | 15.9665
-4 | 0.1351 | 0.00528 | -0.1285 | 25.5871
-3.5 | 0.1834 | 0.00516 | -0.1268 | 35.5426
-3 | 0.2262 | 0.00508 | -0.1239 | 44.5276
-2.5 | 0.2696 | 0.00499 | -0.1211 | 54.0281
-2 | 0.3177 | 0.00491 | -0.1194 | 64.7047
-1.5 | 0.3635 | 0.00481 | -0.1172 | 75.5717
-1 | 0.4087 | 0.0047 | -0.1149 | 86.9574
-0.5 | 0.4543 | 0.00466 | -0.1127 | 97.4893
0 | 0.5028 | 0.00467 | -0.1112 | 107.666
0.5 | 0.5571 | 0.00456 | -0.1111 | 122.1711
1 | 0.6156 | 0.00464 | -0.1119 | 132.6724
1.5 | 0.6908 | 0.00471 | -0.1167 | 146.6667
2 | 0.7725 | 0.00488 | -0.123 | 158.2992
2.5 | 0.8567 | 0.00516 | -0.1299 | 166.0271
3 | 0.9187 | 0.00548 | -0.1318 | 167.646
3.5 | 0.9712 | 0.00587 | -0.1315 | 165.4514
4 | 1.0214 | 0.00629 | -0.1308 | 162.3847
4.5 | 1.0692 | 0.00671 | -0.1296 | 159.3443
5 | 1.1012 | 0.00766 | -0.1253 | 143.7598
5.5 | 1.1413 | 0.00829 | -0.1226 | 137.6719
6 | 1.1873 | 0.0087 | -0.1211 | 136.4713
6.5 | 1.233 | 0.0091 | -0.1196 | 135.4945
7 | 1.2678 | 0.00991 | -0.1162 | 127.9314
7.5 | 1.3104 | 0.01042 | -0.1143 | 125.7582
8 | 1.3466 | 0.0112 | -0.1114 | 120.2321
8.5 | 1.3889 | 0.01175 | -0.1096 | 118.2043
9 | 1.4249 | 0.01257 | -0.1068 | 113.3572
9.5 | 1.4611 | 0.01339 | -0.1042 | 109.1187
10 | 1.4945 | 0.01439 | -0.1012 | 103.8568
10.5 | 1.5291 | 0.01535 | -0.0986 | 99.6156
11 | 1.5613 | 0.01646 | -0.0957 | 94.8542
11.5 | 1.5948 | 0.01752 | -0.0932 | 91.0274
12 | 1.6246 | 0.01884 | -0.0903 | 86.2314
12.5 | 1.654 | 0.02025 | -0.0875 | 81.679
13 | 1.6654 | 0.02149 | -0.0809 | 77.4965
14 | 1.746 | 0.02495 | -0.0813 | 69.98
14.5 | 1.7663 | 0.02721 | -0.0782 | 64.9136
15 | 1.7893 | 0.02939 | -0.0756 | 60.8813
15.5 | 1.8108 | 0.03178 | -0.0731 | 56.9792
16 | 1.8289 | 0.03447 | -0.0706 | 53.0577
16.5 | 1.8474 | 0.03726 | -0.0683 | 49.5813
17 | 1.8585 | 0.04075 | -0.0658 | 45.6074
17.5 | 1.8687 | 0.04445 | -0.0635 | 42.0405
18 | 1.8847 | 0.04772 | -0.0619 | 39.495
18.5 | 1.8918 | 0.05193 | -0.06 | 36.4298
19 | 1.8997 | 0.0561 | -0.0585 | 33.8627
19.5 | 1.907 | 0.06048 | -0.0572 | 31.5311
20 | 1.913 | 0.0651 | -0.0562 | 29.3856

## 133. Re 16M Mach 0.25 (1)
BIGFOIL.COM POLAR EXPORT
NACA63A716
NACA63A716 |  |  |  | Cl Max: | 1.776 | at alpha= | 11 | deg
JavaFoil+Calcfoil stall+Eppler ext transition |  |  |  | L/D Max: | 142.936 | at alpha= | 5.5 | deg
Re: | 16000000 |  |  | Cd Min: | 0.00615 | at alpha= | -1 | deg
Mach: | 0.25 |  |  | Cl=0 at alpha= | -5.6371 | deg
|  |  |  | @ Cl=0.1, Cd= | 0.0065059
|  |  |  | @ Cl=0.4, Cd= | 0.0062411
|  |  |  | @ Cl=0.6, Cd= | 0.0061588
alpha (deg) | Cl | Cd | Cm | Cl/Cd
-17.5 | -0.31 | 0.13506 | -0.059 | -2.295
-17 | -0.353 | 0.12712 | -0.061 | -2.779
-16.5 | -0.392 | 0.11807 | -0.063 | -3.319
-16 | -0.426 | 0.11138 | -0.065 | -3.827
-15.5 | -0.456 | 0.10402 | -0.067 | -4.385
-15 | -0.481 | 0.09679 | -0.069 | -4.97
-14.5 | -0.5 | 0.09148 | -0.07 | -5.469
-14 | -0.515 | 0.08438 | -0.073 | -6.1
-13.5 | -0.526 | 0.07402 | -0.079 | -7.113
-13 | -0.536 | 0.06135 | -0.087 | -8.735
-12.5 | -0.562 | 0.03392 | -0.104 | -16.567
-12 | -0.559 | 0.02652 | -0.108 | -21.085
-11.5 | -0.554 | 0.01826 | -0.113 | -30.367
-11 | -0.537 | 0.01416 | -0.117 | -37.906
-10.5 | -0.51 | 0.01183 | -0.12 | -43.14
-10 | -0.491 | 0.00877 | -0.126 | -55.982
-9.5 | -0.446 | 0.00837 | -0.127 | -53.327
-9 | -0.397 | 0.00802 | -0.128 | -49.519
-8.5 | -0.344 | 0.0074 | -0.129 | -46.495
-8 | -0.288 | 0.00725 | -0.13 | -39.768
-7.5 | -0.229 | 0.0071 | -0.13 | -32.287
-7 | -0.169 | 0.00696 | -0.131 | -24.282
-6.5 | -0.108 | 0.00686 | -0.132 | -15.676
-6 | -0.045 | 0.00671 | -0.133 | -6.763
-5.5 | 0.017 | 0.00664 | -0.134 | 2.627
-5 | 0.081 | 0.00653 | -0.135 | 12.369
-4.5 | 0.144 | 0.00645 | -0.136 | 22.411
-4 | 0.208 | 0.00638 | -0.137 | 32.64
-3.5 | 0.272 | 0.00634 | -0.138 | 42.974
-3 | 0.337 | 0.00631 | -0.139 | 53.35
-2.5 | 0.401 | 0.00624 | -0.139 | 64.375
-2 | 0.465 | 0.0062 | -0.14 | 75.033
-1.5 | 0.529 | 0.0062 | -0.141 | 85.405
-1 | 0.593 | 0.00615 | -0.142 | 96.323
-0.5 | 0.657 | 0.00623 | -0.143 | 105.394
0 | 0.72 | 0.0062 | -0.144 | 116.244
0.5 | 0.784 | 0.00633 | -0.145 | 123.839
1 | 0.847 | 0.00646 | -0.145 | 131.263
1.5 | 0.911 | 0.00662 | -0.146 | 137.668
2 | 0.969 | 0.00708 | -0.147 | 137.018
2.5 | 1.032 | 0.00746 | -0.148 | 138.342
3 | 1.094 | 0.00781 | -0.149 | 140.221
3.5 | 1.157 | 0.00824 | -0.149 | 140.415
4 | 1.219 | 0.00861 | -0.15 | 141.564
4.5 | 1.28 | 0.00918 | -0.151 | 139.366
5 | 1.34 | 0.00979 | -0.152 | 136.846
5.5 | 1.396 | 0.00977 | -0.152 | 142.936
6 | 1.448 | 0.01082 | -0.152 | 133.88
6.5 | 1.499 | 0.01148 | -0.153 | 130.554
7 | 1.547 | 0.01214 | -0.153 | 127.453
7.5 | 1.594 | 0.0128 | -0.154 | 124.591
8 | 1.638 | 0.01346 | -0.154 | 121.761
8.5 | 1.676 | 0.01443 | -0.155 | 116.083
9 | 1.708 | 0.01507 | -0.155 | 113.393
9.5 | 1.735 | 0.01584 | -0.156 | 109.525
10 | 1.756 | 0.01662 | -0.156 | 105.65
10.5 | 1.77 | 0.0175 | -0.157 | 101.102
11 | 1.776 | 0.0184 | -0.157 | 96.535
11.5 | 1.774 | 0.01936 | -0.157 | 91.617
12 | 1.762 | 0.02042 | -0.158 | 86.293
12.5 | 1.739 | 0.02166 | -0.158 | 80.312
13 | 1.7 | 0.0231 | -0.158 | 73.587
13.5 | 1.652 | 0.02445 | -0.158 | 67.553
14 | 1.593 | 0.02611 | -0.159 | 60.99
14.5 | 1.524 | 0.02769 | -0.159 | 55.05
15 | 1.446 | 0.02964 | -0.159 | 48.792
15.5 | 1.359 | 0.03211 | -0.159 | 42.328
16 | 1.265 | 0.03465 | -0.159 | 36.506

## 134. Re 16M Mach 0.25 (2)
BIGFOIL.COM POLAR EXPORT
NACA63A716
NACA63A716 |  |  |  | Cl Max: | 1.8745 | at alpha= | 19.5 | deg
XFOIL ncrit=9 |  |  |  | L/D Max: | 170.637 | at alpha= | 2.5 | deg
Re: | 16000000 |  |  | Cd Min: | 0.16145 | at alpha= | -20 | deg
Mach: | 0.25 |  |  | Cl=0 at alpha= | -5.2888 | deg
|  |  |  | @ Cl=0.1, Cd= | 0.005402
|  |  |  | @ Cl=0.4, Cd= | 0.0047783
|  |  |  | @ Cl=0.6, Cd= | 0.0046632
alpha (deg) | Cl | Cd | Cm | Cl/Cd
-20 | -0.5074 | 0.16145 | -0.0661 | -3.1428
-19.5 | -0.874 | 0.09225 | -0.1089 | -9.4743
-18.5 | -1.0728 | 0.05259 | -0.137 | -20.3993
-18 | -1.1056 | 0.04263 | -0.1437 | -25.9348
-17.5 | -1.124 | 0.03508 | -0.1481 | -32.041
-17 | -1.1381 | 0.02844 | -0.1513 | -40.0176
-16.5 | -1.1333 | 0.02369 | -0.153 | -47.8388
-16 | -1.1184 | 0.01994 | -0.154 | -56.0883
-15.5 | -1.0997 | 0.0168 | -0.1546 | -65.4583
-15 | -1.0708 | 0.01534 | -0.1513 | -69.8044
-14.5 | -1.0385 | 0.01398 | -0.1474 | -74.2847
-14 | -0.9913 | 0.0128 | -0.1455 | -77.4453
-13.5 | -0.9406 | 0.01187 | -0.1438 | -79.2418
-13 | -0.8859 | 0.01119 | -0.1426 | -79.1689
-12.5 | -0.8326 | 0.01037 | -0.1412 | -80.2893
-12 | -0.7752 | 0.00985 | -0.1405 | -78.7005
-11.5 | -0.7182 | 0.00929 | -0.1397 | -77.3089
-11 | -0.6609 | 0.00876 | -0.139 | -75.4452
-10.5 | -0.6037 | 0.00825 | -0.1383 | -73.1758
-10 | -0.545 | 0.00786 | -0.138 | -69.3384
-9.5 | -0.4862 | 0.0075 | -0.1377 | -64.8267
-9 | -0.4331 | 0.00682 | -0.1365 | -63.5044
-8.5 | -0.3727 | 0.00659 | -0.1365 | -56.5554
-8 | -0.3106 | 0.00641 | -0.137 | -48.4555
-7.5 | -0.246 | 0.00621 | -0.1382 | -39.6135
-7 | -0.187 | 0.00603 | -0.1381 | -31.0116
-6.5 | -0.1307 | 0.00589 | -0.1375 | -22.1902
-6 | -0.0763 | 0.00577 | -0.1365 | -13.2236
-5.5 | -0.0226 | 0.00565 | -0.1354 | -4
-5 | 0.0309 | 0.00552 | -0.1343 | 5.5978
-4.5 | 0.0825 | 0.00544 | -0.1329 | 15.1654
-4 | 0.1285 | 0.00534 | -0.1301 | 24.0637
-3.5 | 0.173 | 0.00519 | -0.1271 | 33.3333
-3 | 0.2211 | 0.0051 | -0.1249 | 43.3529
-2.5 | 0.2688 | 0.00503 | -0.1227 | 53.4394
-2 | 0.3182 | 0.00497 | -0.1208 | 64.0241
-1.5 | 0.3666 | 0.00485 | -0.1187 | 75.5876
-1 | 0.4132 | 0.00475 | -0.1163 | 86.9895
-0.5 | 0.4621 | 0.00471 | -0.1144 | 98.1104
0 | 0.512 | 0.00472 | -0.1127 | 108.4746
0.5 | 0.57 | 0.00462 | -0.1131 | 123.3766
1 | 0.6325 | 0.00471 | -0.1144 | 134.2887
1.5 | 0.7155 | 0.00477 | -0.1205 | 150
2 | 0.8149 | 0.00496 | -0.1304 | 164.2944
2.5 | 0.8839 | 0.00518 | -0.1332 | 170.6371
3 | 0.9436 | 0.00556 | -0.1341 | 169.7122
3.5 | 0.9977 | 0.00591 | -0.1336 | 168.8156
4 | 1.0489 | 0.00633 | -0.1326 | 165.703
4.5 | 1.0948 | 0.00681 | -0.1305 | 160.7636
5 | 1.1216 | 0.00794 | -0.1248 | 141.2594
5.5 | 1.162 | 0.00862 | -0.1218 | 134.8028
6 | 1.2077 | 0.00911 | -0.1198 | 132.5686
6.5 | 1.253 | 0.00962 | -0.1177 | 130.2495
7 | 1.2864 | 0.01059 | -0.1137 | 121.4731
7.5 | 1.3309 | 0.01118 | -0.1117 | 119.0429
8 | 1.3659 | 0.01215 | -0.1081 | 112.4198
8.5 | 1.4064 | 0.01291 | -0.1055 | 108.9388
9 | 1.4432 | 0.01389 | -0.1024 | 103.9021
9.5 | 1.4773 | 0.01501 | -0.0991 | 98.4211
10 | 1.5105 | 0.01625 | -0.0957 | 92.9538
10.5 | 1.5444 | 0.01749 | -0.0925 | 88.3019
11 | 1.577 | 0.01886 | -0.0894 | 83.6161
11.5 | 1.6081 | 0.0204 | -0.0862 | 78.8284
12 | 1.6373 | 0.02211 | -0.0829 | 74.0525
12.5 | 1.6657 | 0.02402 | -0.0798 | 69.3464
13 | 1.6696 | 0.02571 | -0.0717 | 64.9397
13.5 | 1.7308 | 0.02792 | -0.0757 | 61.9914
14 | 1.752 | 0.03061 | -0.0725 | 57.2362
14.5 | 1.7736 | 0.03337 | -0.0695 | 53.1495
15 | 1.7938 | 0.03631 | -0.0667 | 49.4024
15.5 | 1.8127 | 0.03949 | -0.0641 | 45.9028
16 | 1.8251 | 0.04333 | -0.0613 | 42.1209
16.5 | 1.8386 | 0.04716 | -0.0589 | 38.9864
17 | 1.8485 | 0.05145 | -0.0567 | 35.9281
17.5 | 1.8583 | 0.05586 | -0.0547 | 33.2671
18 | 1.8647 | 0.06076 | -0.053 | 30.6896
18.5 | 1.8707 | 0.06582 | -0.0516 | 28.4215
19 | 1.8742 | 0.07115 | -0.0505 | 26.3415
19.5 | 1.8745 | 0.07704 | -0.0497 | 24.3315
20 | 1.8706 | 0.08354 | -0.0492 | 22.3917

## 135. Re 16M Mach 0.50 (1)
BIGFOIL.COM POLAR EXPORT
NACA63A716
NACA63A716 |  |  |  | Cl Max: | 1.729 | at alpha= | 8 | deg
JavaFoil+Calcfoil stall+Eppler ext transition |  |  |  | L/D Max: | 138.83 | at alpha= | 1.5 | deg
Re: | 16000000 |  |  | Cd Min: | 0.00655 | at alpha= | -2 | deg
Mach: | 0.5 |  |  | Cl=0 at alpha= | -5.6377 | deg
|  |  |  | @ Cl=0.1, Cd= | 0.0069431
|  |  |  | @ Cl=0.4, Cd= | 0.0066401
|  |  |  | @ Cl=0.6, Cd= | 0.0065568
alpha (deg) | Cl | Cd | Cm | Cl/Cd
-20 | -0.82 | 0.17208 | -0.072 | -4.764
-19.5 | -0.791 | 0.16733 | -0.071 | -4.726
-19 | -0.762 | 0.16016 | -0.071 | -4.76
-18.5 | -0.736 | 0.14826 | -0.073 | -4.963
-18 | -0.706 | 0.14173 | -0.072 | -4.984
-17.5 | -0.678 | 0.13669 | -0.072 | -4.959
-17 | -0.649 | 0.13349 | -0.072 | -4.863
-16.5 | -0.622 | 0.11436 | -0.074 | -5.443
-16 | -0.594 | 0.11308 | -0.074 | -5.249
-15.5 | -0.567 | 0.10413 | -0.077 | -5.442
-15 | -0.537 | 0.09928 | -0.076 | -5.411
-14.5 | -0.512 | 0.08853 | -0.082 | -5.787
-14 | -0.488 | 0.07762 | -0.089 | -6.292
-13.5 | -0.449 | 0.09762 | -0.071 | -4.601
-13 | -0.421 | 0.08745 | -0.073 | -4.819
-12.5 | -0.395 | 0.07794 | -0.079 | -5.067
-12 | -0.371 | 0.06643 | -0.089 | -5.583
-11.5 | -0.367 | 0.03472 | -0.116 | -10.564
-11 | -0.307 | 0.07312 | -0.072 | -4.194
-10.5 | -0.283 | 0.05866 | -0.089 | -4.821
-10 | -0.277 | 0.0266 | -0.122 | -10.41
-9.5 | -0.223 | 0.05572 | -0.086 | -4.009
-9 | -0.194 | 0.05452 | -0.082 | -3.55
-8.5 | -0.305 | 0.01931 | -0.129 | -15.816
-8 | -0.287 | 0.00995 | -0.138 | -28.865
-7.5 | -0.244 | 0.00793 | -0.146 | -30.807
-7 | -0.183 | 0.00763 | -0.147 | -23.955
-6.5 | -0.118 | 0.00742 | -0.148 | -15.863
-6 | -0.05 | 0.00724 | -0.149 | -6.902
-5.5 | 0.019 | 0.00711 | -0.15 | 2.716
-5 | 0.09 | 0.00696 | -0.151 | 12.882
-4.5 | 0.161 | 0.00684 | -0.152 | 23.522
-4 | 0.232 | 0.00673 | -0.153 | 34.535
-3.5 | 0.304 | 0.00667 | -0.154 | 45.566
-3 | 0.376 | 0.00665 | -0.155 | 56.5
-2.5 | 0.449 | 0.00662 | -0.156 | 67.75
-2 | 0.52 | 0.00655 | -0.157 | 79.384
-1.5 | 0.592 | 0.00655 | -0.158 | 90.266
-1 | 0.663 | 0.00661 | -0.159 | 100.24
-0.5 | 0.734 | 0.00666 | -0.16 | 110.201
0 | 0.805 | 0.00665 | -0.161 | 121.11
0.5 | 0.876 | 0.00685 | -0.162 | 128.011
1 | 0.947 | 0.0069 | -0.163 | 137.346
1.5 | 1.018 | 0.00734 | -0.163 | 138.83
2 | 1.082 | 0.00791 | -0.164 | 136.703
2.5 | 1.151 | 0.00839 | -0.165 | 137.144
3 | 1.221 | 0.009 | -0.166 | 135.672
3.5 | 1.284 | 0.00942 | -0.166 | 136.29
4 | 1.347 | 0.01012 | -0.167 | 133.175
4.5 | 1.411 | 0.01096 | -0.167 | 128.702
5 | 1.474 | 0.01177 | -0.168 | 125.174
5.5 | 1.534 | 0.0126 | -0.168 | 121.751
6 | 1.59 | 0.01377 | -0.169 | 115.458
6.5 | 1.639 | 0.01469 | -0.169 | 111.606
7 | 1.681 | 0.01572 | -0.17 | 106.93
7.5 | 1.712 | 0.01732 | -0.171 | 98.858
8 | 1.729 | 0.0186 | -0.171 | 92.927
8.5 | 1.708 | 0.02002 | -0.172 | 85.342
9 | 1.624 | 0.02162 | -0.172 | 75.133
9.5 | 1.027 | 0.02464 | -0.172 | 41.669
10 | 1.058 | 0.02601 | -0.172 | 40.671
10.5 | 1.086 | 0.02963 | -0.172 | 36.656
11 | 1.118 | 0.03005 | -0.173 | 37.212
11.5 | 1.149 | 0.03072 | -0.173 | 37.412
12 | 1.177 | 0.03403 | -0.173 | 34.594
12.5 | 1.209 | 0.03394 | -0.174 | 35.615
13 | 1.237 | 0.03658 | -0.174 | 33.807

## 136. Re 16M Mach 0.50 (2)
BIGFOIL.COM POLAR EXPORT
NACA63A716
NACA63A716 |  |  |  | Cl Max: | 1.7288 | at alpha= | 13.5 | deg
XFOIL ncrit=9 |  |  |  | L/D Max: | 177.536 | at alpha= | 2.5 | deg
Re: | 16000000 |  |  | Cd Min: | 0.05646 | at alpha= | 13.5 | deg
Mach: | 0.5 |  |  | Cl=0 at alpha= | -99 | deg
|  |  |  | @ Cl=0.1, Cd= | 0.00516
|  |  |  | @ Cl=0.4, Cd= | 0.00516
|  |  |  | @ Cl=0.6, Cd= | 0.0051142
alpha (deg) | Cl | Cd | Cm | Cl/Cd
0 | 0.5407 | 0.00516 | -0.1174 | 104.7868
0.5 | 0.6184 | 0.0051 | -0.1202 | 121.2549
1 | 0.7121 | 0.00512 | -0.1265 | 139.082
1.5 | 0.8412 | 0.00514 | -0.1406 | 163.6576
2 | 0.9213 | 0.0053 | -0.1437 | 173.8302
2.5 | 0.9871 | 0.00556 | -0.1436 | 177.536
3 | 1.0452 | 0.00599 | -0.1419 | 174.4908
3.5 | 1.1035 | 0.0064 | -0.1402 | 172.4219
4 | 1.1646 | 0.00674 | -0.1389 | 172.7893
5 | 1.2186 | 0.00946 | -0.1248 | 128.8161
6 | 1.2986 | 0.0118 | -0.1154 | 110.0508
6.5 | 1.3415 | 0.01299 | -0.1113 | 103.2717
7 | 1.3615 | 0.01516 | -0.1042 | 89.8087
7.5 | 1.4109 | 0.01631 | -0.101 | 86.5052
8 | 1.431 | 0.01887 | -0.0946 | 75.8347
8.5 | 1.4765 | 0.02043 | -0.091 | 72.2712
9 | 1.5069 | 0.02288 | -0.0862 | 65.861
9.5 | 1.5363 | 0.02559 | -0.0815 | 60.0352
10 | 1.5621 | 0.02868 | -0.0767 | 54.4665
10.5 | 1.5958 | 0.03146 | -0.0727 | 50.7247
11 | 1.6266 | 0.0346 | -0.0687 | 47.0116
11.5 | 1.6542 | 0.03806 | -0.0646 | 43.463
12 | 1.6795 | 0.04182 | -0.0606 | 40.1602
12.5 | 1.7023 | 0.04597 | -0.0568 | 37.0307
13 | 1.7213 | 0.05058 | -0.053 | 34.0312
13.5 | 1.7288 | 0.05646 | -0.0496 | 30.6199

## 137. Re 18M Mach 0.00 (1)
BIGFOIL.COM POLAR EXPORT
NACA63A716
NACA63A716 |  |  |  | Cl Max: | 1.818 | at alpha= | 12.5 | deg
JavaFoil+Calcfoil stall+Eppler ext transition |  |  |  | L/D Max: | 143.578 | at alpha= | 6.5 | deg
Re: | 18000000 |  |  | Cd Min: | 0.00594 | at alpha= | -0.5 | deg
Mach: | 0 |  |  | Cl=0 at alpha= | -5.6393 | deg
|  |  |  | @ Cl=0.1, Cd= | 0.0063423
|  |  |  | @ Cl=0.4, Cd= | 0.0061628
|  |  |  | @ Cl=0.6, Cd= | 0.0060445
alpha (deg) | Cl | Cd | Cm | Cl/Cd
-19.5 | -0.583 | 0.14091 | -0.063 | -4.135
-19 | -0.595 | 0.13356 | -0.064 | -4.454
-18.5 | -0.606 | 0.12673 | -0.065 | -4.782
-18 | -0.616 | 0.1198 | -0.067 | -5.143
-17.5 | -0.626 | 0.11037 | -0.069 | -5.673
-17 | -0.634 | 0.10313 | -0.071 | -6.143
-16.5 | -0.64 | 0.09515 | -0.074 | -6.723
-16 | -0.642 | 0.08998 | -0.075 | -7.13
-15.5 | -0.646 | 0.07931 | -0.08 | -8.145
-15 | -0.651 | 0.06687 | -0.085 | -9.731
-14.5 | -0.671 | 0.04188 | -0.096 | -16.033
-14 | -0.665 | 0.03662 | -0.099 | -18.166
-13.5 | -0.668 | 0.02529 | -0.104 | -26.392
-13 | -0.657 | 0.02025 | -0.107 | -32.443
-12.5 | -0.64 | 0.0167 | -0.11 | -38.337
-12 | -0.618 | 0.01397 | -0.112 | -44.259
-11.5 | -0.59 | 0.01237 | -0.114 | -47.723
-11 | -0.577 | 0.00879 | -0.12 | -65.65
-10.5 | -0.535 | 0.00838 | -0.121 | -63.91
-10 | -0.49 | 0.0081 | -0.122 | -60.528
-9.5 | -0.442 | 0.0078 | -0.123 | -56.641
-9 | -0.391 | 0.00731 | -0.124 | -53.469
-8.5 | -0.337 | 0.00709 | -0.125 | -47.514
-8 | -0.281 | 0.00699 | -0.125 | -40.265
-7.5 | -0.223 | 0.00688 | -0.126 | -32.435
-7 | -0.164 | 0.00676 | -0.127 | -24.302
-6.5 | -0.105 | 0.00664 | -0.128 | -15.729
-6 | -0.044 | 0.00656 | -0.129 | -6.719
-5.5 | 0.017 | 0.00648 | -0.13 | 2.611
-5 | 0.078 | 0.00636 | -0.131 | 12.309
-4.5 | 0.14 | 0.00631 | -0.132 | 22.177
-4 | 0.202 | 0.00626 | -0.132 | 32.258
-3.5 | 0.264 | 0.00625 | -0.133 | 42.225
-3 | 0.326 | 0.00619 | -0.134 | 52.7
-2.5 | 0.389 | 0.00617 | -0.135 | 63.038
-2 | 0.45 | 0.00613 | -0.136 | 73.445
-1.5 | 0.512 | 0.00612 | -0.137 | 83.673
-1 | 0.574 | 0.00612 | -0.137 | 93.868
-0.5 | 0.636 | 0.00594 | -0.138 | 107.078
0 | 0.697 | 0.00616 | -0.139 | 113.277
0.5 | 0.759 | 0.00622 | -0.14 | 122.11
1 | 0.821 | 0.0063 | -0.141 | 130.184
1.5 | 0.882 | 0.00666 | -0.142 | 132.458
2 | 0.939 | 0.00692 | -0.142 | 135.778
2.5 | 1 | 0.00729 | -0.143 | 137.199
3 | 1.06 | 0.00749 | -0.144 | 141.602
3.5 | 1.121 | 0.00795 | -0.145 | 140.897
4 | 1.181 | 0.00824 | -0.145 | 143.224
4.5 | 1.24 | 0.00872 | -0.146 | 142.3
5 | 1.299 | 0.00921 | -0.147 | 141.061
5.5 | 1.357 | 0.00979 | -0.148 | 138.529
6 | 1.413 | 0.01027 | -0.148 | 137.495
6.5 | 1.463 | 0.01019 | -0.149 | 143.578
7 | 1.511 | 0.01123 | -0.149 | 134.496
7.5 | 1.557 | 0.01184 | -0.149 | 131.447
8 | 1.601 | 0.01233 | -0.15 | 129.846
8.5 | 1.641 | 0.01318 | -0.15 | 124.535
9 | 1.679 | 0.0137 | -0.151 | 122.595
9.5 | 1.713 | 0.01431 | -0.151 | 119.673
10 | 1.742 | 0.01497 | -0.152 | 116.401
10.5 | 1.767 | 0.01569 | -0.152 | 112.657
11 | 1.788 | 0.01633 | -0.153 | 109.483
11.5 | 1.804 | 0.017 | -0.153 | 106.111
12 | 1.814 | 0.01792 | -0.153 | 101.24
12.5 | 1.818 | 0.01874 | -0.154 | 96.986
13 | 1.813 | 0.01966 | -0.154 | 92.182
13.5 | 1.801 | 0.02077 | -0.154 | 86.721
14 | 1.784 | 0.02174 | -0.155 | 82.046
14.5 | 1.76 | 0.02306 | -0.155 | 76.331
15 | 1.733 | 0.0242 | -0.155 | 71.609
15.5 | 1.702 | 0.02545 | -0.155 | 66.868
16 | 1.666 | 0.02687 | -0.155 | 61.999
16.5 | 1.627 | 0.02823 | -0.156 | 57.645
17 | 1.585 | 0.02999 | -0.156 | 52.841
17.5 | 1.541 | 0.03164 | -0.156 | 48.687

## 138. Re 18M Mach 0.00 (2)
BIGFOIL.COM POLAR EXPORT
NACA63A716
NACA63A716 |  |  |  | Cl Max: | 1.9324 | at alpha= | 20 | deg
XFOIL ncrit=9 |  |  |  | L/D Max: | 164.971 | at alpha= | 2.5 | deg
Re: | 18000000 |  |  | Cd Min: | 0.06045 | at alpha= | 20 | deg
Mach: | 0 |  |  | Cl=0 at alpha= | -5.3414 | deg
|  |  |  | @ Cl=0.1, Cd= | 0.005279
|  |  |  | @ Cl=0.4, Cd= | 0.0046795
|  |  |  | @ Cl=0.6, Cd= | 0.004629
alpha (deg) | Cl | Cd | Cm | Cl/Cd
-19.5 | -1.3273 | 0.02571 | -0.1335 | -51.6258
-19 | -1.3114 | 0.02258 | -0.1347 | -58.0779
-18.5 | -1.2903 | 0.01993 | -0.1355 | -64.7416
-18 | -1.266 | 0.01757 | -0.1366 | -72.0546
-17.5 | -1.2427 | 0.01594 | -0.1355 | -77.9611
-17 | -1.2126 | 0.01496 | -0.1332 | -81.0561
-16.5 | -1.1809 | 0.01406 | -0.1305 | -83.99
-15 | -1.0434 | 0.01184 | -0.1288 | -88.125
-14.5 | -0.9958 | 0.01113 | -0.1283 | -89.4699
-14 | -0.9459 | 0.01056 | -0.128 | -89.5739
-13.5 | -0.8948 | 0.01005 | -0.1278 | -89.0348
-12.5 | -0.7903 | 0.00912 | -0.1278 | -86.6557
-12 | -0.7362 | 0.00875 | -0.128 | -84.1371
-11.5 | -0.6819 | 0.00837 | -0.1283 | -81.4695
-11 | -0.628 | 0.00797 | -0.1284 | -78.7955
-10.5 | -0.5755 | 0.00747 | -0.1283 | -77.0415
-10 | -0.5218 | 0.00706 | -0.1283 | -73.9093
-9.5 | -0.4681 | 0.00665 | -0.1283 | -70.391
-9 | -0.4106 | 0.00647 | -0.1289 | -63.4621
-8.5 | -0.3518 | 0.0063 | -0.1298 | -55.8413
-8 | -0.2923 | 0.00611 | -0.1309 | -47.8396
-7.5 | -0.2295 | 0.00595 | -0.1327 | -38.5714
-7 | -0.1748 | 0.00583 | -0.1326 | -29.9828
-6.5 | -0.1209 | 0.00571 | -0.1324 | -21.1734
-6 | -0.0684 | 0.00557 | -0.1318 | -12.2801
-5.5 | -0.0163 | 0.00548 | -0.1311 | -2.9745
-5 | 0.0351 | 0.0054 | -0.1303 | 6.5
-4.5 | 0.0859 | 0.00531 | -0.1293 | 16.177
-4 | 0.1359 | 0.0052 | -0.1281 | 26.1346
-3.5 | 0.1839 | 0.0051 | -0.1265 | 36.0588
-3 | 0.2288 | 0.00503 | -0.1241 | 45.4871
-2.5 | 0.272 | 0.00492 | -0.1214 | 55.2846
-2 | 0.3174 | 0.00488 | -0.1191 | 65.041
-1.5 | 0.364 | 0.00476 | -0.1172 | 76.4706
-1 | 0.4087 | 0.00466 | -0.1148 | 87.7039
0 | 0.501 | 0.00465 | -0.1108 | 107.7419
0.5 | 0.5527 | 0.00457 | -0.1102 | 120.9409
1 | 0.6088 | 0.00464 | -0.1106 | 131.2069
1.5 | 0.6846 | 0.00469 | -0.1156 | 145.9701
2 | 0.7659 | 0.00489 | -0.1219 | 156.6258
2.5 | 0.8529 | 0.00517 | -0.1296 | 164.971
3 | 0.9111 | 0.0056 | -0.1308 | 162.6964
3.5 | 0.9641 | 0.00597 | -0.1307 | 161.4908
4 | 1.0143 | 0.00638 | -0.1301 | 158.9812
4.5 | 1.0632 | 0.00678 | -0.1291 | 156.8142
5 | 1.0991 | 0.00761 | -0.1257 | 144.4284
5.5 | 1.1395 | 0.00821 | -0.1232 | 138.7942
6 | 1.1839 | 0.00864 | -0.1214 | 137.0255
6.5 | 1.2311 | 0.00898 | -0.1203 | 137.0935
7 | 1.2675 | 0.00969 | -0.1173 | 130.805
7.5 | 1.3119 | 0.01012 | -0.1158 | 129.6344
8 | 1.3481 | 0.01087 | -0.1129 | 124.0202
8.5 | 1.389 | 0.01142 | -0.1109 | 121.6287
9 | 1.4269 | 0.01213 | -0.1085 | 117.634
9.5 | 1.4627 | 0.01294 | -0.1059 | 113.0371
10 | 1.4964 | 0.01385 | -0.103 | 108.0433
10.5 | 1.5311 | 0.01475 | -0.1004 | 103.8034
11 | 1.5657 | 0.01568 | -0.098 | 99.8533
12 | 1.6292 | 0.01791 | -0.0926 | 90.9659
12.5 | 1.6579 | 0.01927 | -0.0898 | 86.0353
13 | 1.6903 | 0.0205 | -0.0876 | 82.4537
14 | 1.7524 | 0.02343 | -0.0838 | 74.793
14.5 | 1.7736 | 0.02549 | -0.0807 | 69.5802
15 | 1.7973 | 0.02749 | -0.0782 | 65.3801
15.5 | 1.8195 | 0.02967 | -0.0757 | 61.3246
16 | 1.8383 | 0.03219 | -0.0731 | 57.1078
16.5 | 1.8576 | 0.03474 | -0.0709 | 53.4715
17 | 1.8698 | 0.03796 | -0.0683 | 49.2571
17.5 | 1.8834 | 0.04121 | -0.0661 | 45.7025
18 | 1.8993 | 0.04429 | -0.0643 | 42.8833
18.5 | 1.907 | 0.04826 | -0.0623 | 39.5151
19 | 1.9171 | 0.05209 | -0.0607 | 36.8036
19.5 | 1.9252 | 0.05616 | -0.0593 | 34.2806
20 | 1.9324 | 0.06045 | -0.0581 | 31.9669

## 139. Re 18M Mach 0.10 (1)
BIGFOIL.COM POLAR EXPORT
NACA63A716
NACA63A716 |  |  |  | Cl Max: | 1.81 | at alpha= | 12 | deg
JavaFoil+Calcfoil stall+Eppler ext transition |  |  |  | L/D Max: | 143.321 | at alpha= | 4 | deg
Re: | 18000000 |  |  | Cd Min: | 0.00595 | at alpha= | -0.5 | deg
Mach: | 0.1 |  |  | Cl=0 at alpha= | -5.6393 | deg
|  |  |  | @ Cl=0.1, Cd= | 0.0063761
|  |  |  | @ Cl=0.4, Cd= | 0.0061757
|  |  |  | @ Cl=0.6, Cd= | 0.0060632
alpha (deg) | Cl | Cd | Cm | Cl/Cd
-18.5 | -0.569 | 0.12987 | -0.064 | -4.378
-18 | -0.582 | 0.12308 | -0.065 | -4.725
-17.5 | -0.594 | 0.11386 | -0.068 | -5.219
-17 | -0.604 | 0.10703 | -0.07 | -5.646
-16.5 | -0.613 | 0.09966 | -0.072 | -6.151
-16 | -0.618 | 0.09459 | -0.073 | -6.529
-15.5 | -0.622 | 0.08625 | -0.076 | -7.214
-15 | -0.627 | 0.07511 | -0.081 | -8.353
-14.5 | -0.647 | 0.05027 | -0.093 | -12.876
-14 | -0.645 | 0.04311 | -0.096 | -14.966
-13.5 | -0.654 | 0.02817 | -0.103 | -23.204
-13 | -0.647 | 0.02192 | -0.107 | -29.51
-12.5 | -0.633 | 0.01771 | -0.11 | -35.749
-12 | -0.613 | 0.01463 | -0.112 | -41.923
-11.5 | -0.586 | 0.01301 | -0.114 | -45.068
-11 | -0.576 | 0.00889 | -0.121 | -64.817
-10.5 | -0.535 | 0.00847 | -0.122 | -63.254
-10 | -0.491 | 0.00816 | -0.123 | -60.166
-9.5 | -0.443 | 0.00786 | -0.123 | -56.357
-9 | -0.392 | 0.00732 | -0.124 | -53.526
-8.5 | -0.338 | 0.00716 | -0.125 | -47.229
-8 | -0.282 | 0.00703 | -0.126 | -40.195
-7.5 | -0.224 | 0.00689 | -0.127 | -32.539
-7 | -0.165 | 0.0068 | -0.128 | -24.276
-6.5 | -0.105 | 0.00665 | -0.129 | -15.782
-6 | -0.044 | 0.00656 | -0.13 | -6.743
-5.5 | 0.017 | 0.00651 | -0.13 | 2.611
-5 | 0.079 | 0.00641 | -0.131 | 12.273
-4.5 | 0.141 | 0.00631 | -0.132 | 22.282
-4 | 0.203 | 0.00626 | -0.133 | 32.394
-3.5 | 0.265 | 0.00626 | -0.134 | 42.365
-3 | 0.328 | 0.00619 | -0.135 | 52.907
-2.5 | 0.391 | 0.00618 | -0.136 | 63.242
-2 | 0.453 | 0.00615 | -0.136 | 73.678
-1.5 | 0.515 | 0.00613 | -0.137 | 84.024
-1 | 0.577 | 0.00613 | -0.138 | 94.172
-0.5 | 0.639 | 0.00595 | -0.139 | 107.43
0 | 0.701 | 0.00617 | -0.14 | 113.628
0.5 | 0.763 | 0.00623 | -0.141 | 122.437
1 | 0.825 | 0.00632 | -0.141 | 130.524
1.5 | 0.886 | 0.00671 | -0.142 | 132.154
2 | 0.944 | 0.00693 | -0.143 | 136.147
2.5 | 1.005 | 0.00734 | -0.144 | 136.883
3 | 1.066 | 0.00764 | -0.145 | 139.471
3.5 | 1.126 | 0.00799 | -0.145 | 141.017
4 | 1.187 | 0.00828 | -0.146 | 143.321
4.5 | 1.246 | 0.0088 | -0.147 | 141.613
5 | 1.305 | 0.00927 | -0.148 | 140.868
5.5 | 1.363 | 0.00985 | -0.148 | 138.363
6 | 1.419 | 0.01041 | -0.149 | 136.33
6.5 | 1.469 | 0.01029 | -0.149 | 142.812
7 | 1.516 | 0.01133 | -0.15 | 133.787
7.5 | 1.563 | 0.01196 | -0.15 | 130.698
8 | 1.607 | 0.01246 | -0.15 | 129.039
8.5 | 1.647 | 0.01332 | -0.151 | 123.62
9 | 1.684 | 0.01386 | -0.151 | 121.536
9.5 | 1.717 | 0.01448 | -0.152 | 118.538
10 | 1.745 | 0.01521 | -0.152 | 114.752
10.5 | 1.769 | 0.01583 | -0.153 | 111.728
11 | 1.788 | 0.01656 | -0.153 | 107.948
11.5 | 1.801 | 0.0173 | -0.154 | 104.158
12 | 1.81 | 0.01816 | -0.154 | 99.674
12.5 | 1.81 | 0.01907 | -0.154 | 94.941
13 | 1.802 | 0.01998 | -0.155 | 90.179
13.5 | 1.786 | 0.02111 | -0.155 | 84.621
14 | 1.764 | 0.02223 | -0.155 | 79.355
14.5 | 1.736 | 0.0235 | -0.155 | 73.844
15 | 1.703 | 0.02475 | -0.156 | 68.826
15.5 | 1.666 | 0.02614 | -0.156 | 63.749
16 | 1.625 | 0.02761 | -0.156 | 58.867
16.5 | 1.58 | 0.02937 | -0.156 | 53.789
17 | 1.532 | 0.03112 | -0.156 | 49.228

## 140. Re 18M Mach 0.10 (2)
BIGFOIL.COM POLAR EXPORT
NACA63A716
NACA63A716 |  |  |  | Cl Max: | 1.9264 | at alpha= | 20 | deg
XFOIL ncrit=9 |  |  |  | L/D Max: | 165.618 | at alpha= | 2.5 | deg
Re: | 18000000 |  |  | Cd Min: | 0.06359 | at alpha= | 20 | deg
Mach: | 0.1 |  |  | Cl=0 at alpha= | -5.3324 | deg
|  |  |  | @ Cl=0.1, Cd= | 0.0052882
|  |  |  | @ Cl=0.4, Cd= | 0.0046893
|  |  |  | @ Cl=0.6, Cd= | 0.0046435
alpha (deg) | Cl | Cd | Cm | Cl/Cd
-20 | -1.3077 | 0.03433 | -0.1333 | -38.092
-19.5 | -1.3082 | 0.02936 | -0.1355 | -44.5572
-19 | -1.3002 | 0.02534 | -0.1371 | -51.3102
-18.5 | -1.2825 | 0.02224 | -0.1381 | -57.6664
-18 | -1.2561 | 0.0199 | -0.1389 | -63.1206
-17.5 | -1.2341 | 0.0173 | -0.14 | -71.3353
-17 | -1.2134 | 0.01562 | -0.1379 | -77.6825
-16.5 | -1.1851 | 0.01464 | -0.1348 | -80.9495
-16 | -1.1452 | 0.01372 | -0.1331 | -83.4694
-15.5 | -1.1 | 0.01283 | -0.1322 | -85.7366
-15 | -1.0519 | 0.01217 | -0.1316 | -86.4339
-14.5 | -1.0044 | 0.0114 | -0.1308 | -88.1053
-14 | -0.9541 | 0.0108 | -0.1304 | -88.3426
-13 | -0.8501 | 0.00976 | -0.1298 | -87.1004
-12.5 | -0.7972 | 0.00926 | -0.1297 | -86.0907
-12 | -0.7424 | 0.00888 | -0.1298 | -83.6036
-11.5 | -0.6877 | 0.00848 | -0.1299 | -81.0967
-11 | -0.633 | 0.00808 | -0.13 | -78.3416
-10.5 | -0.5794 | 0.00761 | -0.1298 | -76.1367
-10 | -0.524 | 0.00726 | -0.1299 | -72.1763
-9.5 | -0.472 | 0.0067 | -0.1295 | -70.4478
-9 | -0.4142 | 0.0065 | -0.13 | -63.7231
-8.5 | -0.3551 | 0.00633 | -0.1308 | -56.0979
-8 | -0.2955 | 0.00614 | -0.1317 | -48.127
-7.5 | -0.2318 | 0.00597 | -0.1336 | -38.8275
-7 | -0.1768 | 0.00584 | -0.1334 | -30.274
-6.5 | -0.1225 | 0.00572 | -0.1331 | -21.4161
-6 | -0.0696 | 0.00559 | -0.1325 | -12.4508
-5.5 | -0.0173 | 0.00549 | -0.1318 | -3.1512
-5 | 0.0343 | 0.00541 | -0.1309 | 6.3401
-4.5 | 0.0855 | 0.00532 | -0.1298 | 16.0714
-4 | 0.1356 | 0.00521 | -0.1286 | 26.0269
-3.5 | 0.1833 | 0.00511 | -0.1268 | 35.8708
-3 | 0.226 | 0.00503 | -0.1239 | 44.9304
-2.5 | 0.2713 | 0.00493 | -0.1215 | 55.0304
-2 | 0.3174 | 0.00488 | -0.1193 | 65.041
-1.5 | 0.3645 | 0.00476 | -0.1174 | 76.5756
-1 | 0.4097 | 0.00467 | -0.1151 | 87.7302
0 | 0.5026 | 0.00466 | -0.1111 | 107.8541
0.5 | 0.5549 | 0.00458 | -0.1106 | 121.1572
1 | 0.6117 | 0.00466 | -0.111 | 131.2661
1.5 | 0.6891 | 0.0047 | -0.1163 | 146.617
2 | 0.7715 | 0.0049 | -0.1228 | 157.449
2.5 | 0.8579 | 0.00518 | -0.1302 | 165.6178
3 | 0.9155 | 0.00561 | -0.1312 | 163.1907
4 | 1.0189 | 0.00639 | -0.1303 | 159.4523
4.5 | 1.0681 | 0.00679 | -0.1294 | 157.3049
5 | 1.1027 | 0.00766 | -0.1256 | 143.9556
5.5 | 1.143 | 0.00826 | -0.1229 | 138.3777
6 | 1.1881 | 0.0087 | -0.1213 | 136.5632
6.5 | 1.2349 | 0.00905 | -0.12 | 136.453
7 | 1.2713 | 0.0098 | -0.1169 | 129.7245
7.5 | 1.3151 | 0.01025 | -0.1152 | 128.3024
8 | 1.3511 | 0.01104 | -0.1121 | 122.3822
8.5 | 1.3932 | 0.01159 | -0.1103 | 120.2071
9 | 1.4303 | 0.01235 | -0.1077 | 115.8138
9.5 | 1.4655 | 0.01321 | -0.1049 | 110.9387
10 | 1.4999 | 0.01414 | -0.102 | 106.075
10.5 | 1.5347 | 0.01507 | -0.0994 | 101.8381
11 | 1.5685 | 0.01609 | -0.0967 | 97.4829
11.5 | 1.602 | 0.01715 | -0.0941 | 93.4111
12 | 1.6332 | 0.01837 | -0.0913 | 88.9058
12.5 | 1.6615 | 0.01981 | -0.0884 | 83.8718
13 | 1.6919 | 0.02121 | -0.086 | 79.769
14.5 | 1.7751 | 0.0265 | -0.0789 | 66.9849
15 | 1.7983 | 0.02864 | -0.0763 | 62.7898
15.5 | 1.8202 | 0.03096 | -0.0738 | 58.792
16 | 1.8375 | 0.0337 | -0.0711 | 54.5252
16.5 | 1.8561 | 0.03645 | -0.0688 | 50.9218
17 | 1.8681 | 0.03983 | -0.0663 | 46.9018
17.5 | 1.8824 | 0.0431 | -0.0642 | 43.6752
18 | 1.897 | 0.04645 | -0.0623 | 40.8396
18.5 | 1.906 | 0.05043 | -0.0605 | 37.795
19 | 1.9136 | 0.05461 | -0.0589 | 35.0412
19.5 | 1.9205 | 0.05899 | -0.0575 | 32.5564
20 | 1.9264 | 0.06359 | -0.0564 | 30.2941

## 141. Re 18M Mach 0.25 (1)
BIGFOIL.COM POLAR EXPORT
NACA63A716
NACA63A716 |  |  |  | Cl Max: | 1.777 | at alpha= | 11 | deg
JavaFoil+Calcfoil stall+Eppler ext transition |  |  |  | L/D Max: | 144.043 | at alpha= | 5.5 | deg
Re: | 18000000 |  |  | Cd Min: | 0.00604 | at alpha= | -0.5 | deg
Mach: | 0.25 |  |  | Cl=0 at alpha= | -5.6371 | deg
|  |  |  | @ Cl=0.1, Cd= | 0.0064708
|  |  |  | @ Cl=0.4, Cd= | 0.0062309
|  |  |  | @ Cl=0.6, Cd= | 0.0061914
alpha (deg) | Cl | Cd | Cm | Cl/Cd
-17.5 | -0.31 | 0.13416 | -0.059 | -2.311
-17 | -0.353 | 0.12506 | -0.061 | -2.825
-16.5 | -0.392 | 0.11748 | -0.063 | -3.337
-16 | -0.427 | 0.11039 | -0.065 | -3.863
-15.5 | -0.456 | 0.10315 | -0.067 | -4.424
-15 | -0.482 | 0.0956 | -0.07 | -5.037
-14.5 | -0.501 | 0.09054 | -0.071 | -5.531
-14 | -0.515 | 0.08324 | -0.074 | -6.193
-13.5 | -0.528 | 0.07226 | -0.081 | -7.305
-13 | -0.54 | 0.05767 | -0.09 | -9.359
-12.5 | -0.566 | 0.03145 | -0.105 | -17.99
-12 | -0.562 | 0.02488 | -0.109 | -22.589
-11.5 | -0.554 | 0.01823 | -0.113 | -30.413
-11 | -0.539 | 0.01336 | -0.117 | -40.363
-10.5 | -0.525 | 0.00932 | -0.123 | -56.267
-10 | -0.491 | 0.00869 | -0.126 | -56.559
-9.5 | -0.446 | 0.00823 | -0.127 | -54.202
-9 | -0.397 | 0.0079 | -0.128 | -50.266
-8.5 | -0.344 | 0.00734 | -0.129 | -46.836
-8 | -0.288 | 0.00719 | -0.13 | -40.07
-7.5 | -0.229 | 0.00706 | -0.13 | -32.461
-7 | -0.169 | 0.00692 | -0.131 | -24.415
-6.5 | -0.108 | 0.00677 | -0.132 | -15.898
-6 | -0.045 | 0.00667 | -0.133 | -6.81
-5.5 | 0.017 | 0.00659 | -0.134 | 2.648
-5 | 0.081 | 0.00651 | -0.135 | 12.408
-4.5 | 0.144 | 0.00638 | -0.136 | 22.637
-4 | 0.208 | 0.00636 | -0.137 | 32.768
-3.5 | 0.272 | 0.00631 | -0.138 | 43.164
-3 | 0.337 | 0.00629 | -0.139 | 53.527
-2.5 | 0.401 | 0.00623 | -0.139 | 64.443
-2 | 0.465 | 0.00622 | -0.14 | 74.777
-1.5 | 0.529 | 0.00621 | -0.141 | 85.158
-1 | 0.593 | 0.00621 | -0.142 | 95.416
-0.5 | 0.657 | 0.00604 | -0.143 | 108.671
0 | 0.72 | 0.00626 | -0.144 | 115.146
0.5 | 0.784 | 0.00632 | -0.145 | 124.07
1 | 0.847 | 0.00646 | -0.145 | 131.256
1.5 | 0.911 | 0.00683 | -0.146 | 133.343
2 | 0.969 | 0.00722 | -0.147 | 134.241
2.5 | 1.032 | 0.00752 | -0.148 | 137.185
3 | 1.094 | 0.00785 | -0.149 | 139.472
3.5 | 1.157 | 0.00825 | -0.149 | 140.295
4 | 1.219 | 0.0086 | -0.15 | 141.754
4.5 | 1.28 | 0.00916 | -0.151 | 139.784
5 | 1.34 | 0.00976 | -0.152 | 137.338
5.5 | 1.397 | 0.0097 | -0.152 | 144.043
6 | 1.45 | 0.01072 | -0.153 | 135.336
6.5 | 1.5 | 0.01132 | -0.153 | 132.48
7 | 1.548 | 0.01197 | -0.153 | 129.396
7.5 | 1.595 | 0.01255 | -0.154 | 127.107
8 | 1.639 | 0.01327 | -0.154 | 123.571
8.5 | 1.677 | 0.01416 | -0.155 | 118.394
9 | 1.709 | 0.01478 | -0.155 | 115.664
9.5 | 1.736 | 0.01553 | -0.156 | 111.784
10 | 1.757 | 0.01635 | -0.156 | 107.45
10.5 | 1.771 | 0.0172 | -0.157 | 102.936
11 | 1.777 | 0.01802 | -0.157 | 98.627
11.5 | 1.775 | 0.01895 | -0.158 | 93.631
12 | 1.764 | 0.02004 | -0.158 | 88.029
12.5 | 1.741 | 0.02119 | -0.158 | 82.158
13 | 1.701 | 0.02267 | -0.158 | 75.052
13.5 | 1.653 | 0.02389 | -0.159 | 69.172
14 | 1.594 | 0.02557 | -0.159 | 62.33
14.5 | 1.525 | 0.02715 | -0.159 | 56.171
15 | 1.447 | 0.02917 | -0.159 | 49.606
15.5 | 1.36 | 0.0313 | -0.159 | 43.45
16 | 1.266 | 0.03397 | -0.159 | 37.257

## 142. Re 18M Mach 0.25 (2)
BIGFOIL.COM POLAR EXPORT
NACA63A716
NACA63A716 |  |  |  | Cl Max: | 1.8906 | at alpha= | 19.5 | deg
XFOIL ncrit=9 |  |  |  | L/D Max: | 170.212 | at alpha= | 2.5 | deg
Re: | 18000000 |  |  | Cd Min: | 0.08153 | at alpha= | 20 | deg
Mach: | 0.25 |  |  | Cl=0 at alpha= | -5.2829 | deg
|  |  |  | @ Cl=0.1, Cd= | 0.0053385
|  |  |  | @ Cl=0.4, Cd= | 0.0047415
|  |  |  | @ Cl=0.6, Cd= | 0.0046928
alpha (deg) | Cl | Cd | Cm | Cl/Cd
-19.5 | -0.9746 | 0.07893 | -0.1186 | -12.3476
-19 | -1.0733 | 0.05949 | -0.1326 | -18.0417
-18.5 | -1.108 | 0.04881 | -0.1399 | -22.7003
-18 | -1.132 | 0.04014 | -0.1455 | -28.2013
-17.5 | -1.1456 | 0.03319 | -0.1493 | -34.5164
-17 | -1.1591 | 0.02673 | -0.1522 | -43.3633
-16.5 | -1.1496 | 0.02244 | -0.1536 | -51.2299
-16 | -1.1334 | 0.01882 | -0.1544 | -60.2232
-15.5 | -1.1133 | 0.01617 | -0.1539 | -68.8497
-15 | -1.0847 | 0.01485 | -0.1499 | -73.0438
-14.5 | -1.045 | 0.01357 | -0.1469 | -77.0081
-14 | -0.9974 | 0.01242 | -0.1449 | -80.306
-13.5 | -0.9456 | 0.01156 | -0.1433 | -81.7993
-13 | -0.8907 | 0.01088 | -0.142 | -81.8658
-12.5 | -0.836 | 0.01015 | -0.1409 | -82.3645
-12 | -0.778 | 0.00964 | -0.1402 | -80.7054
-11.5 | -0.7203 | 0.00913 | -0.1395 | -78.8938
-11 | -0.6626 | 0.00863 | -0.1388 | -76.7787
-10.5 | -0.605 | 0.00814 | -0.1382 | -74.3243
-10 | -0.5464 | 0.00776 | -0.1378 | -70.4124
-9.5 | -0.4878 | 0.00739 | -0.1374 | -66.0081
-9 | -0.4301 | 0.00697 | -0.137 | -61.7073
-8.5 | -0.3734 | 0.00649 | -0.1365 | -57.5347
-8 | -0.3124 | 0.0063 | -0.1367 | -49.5873
-7.5 | -0.2474 | 0.00612 | -0.1379 | -40.4248
-7 | -0.1875 | 0.00596 | -0.1381 | -31.4597
-6.5 | -0.1319 | 0.00581 | -0.1373 | -22.7022
-6 | -0.0768 | 0.00568 | -0.1365 | -13.5211
-5.5 | -0.0228 | 0.00556 | -0.1355 | -4.1007
-5 | 0.0297 | 0.00546 | -0.1341 | 5.4396
-4.5 | 0.0821 | 0.00538 | -0.1328 | 15.2602
-4 | 0.1295 | 0.00527 | -0.1304 | 24.5731
-3.5 | 0.1732 | 0.00513 | -0.1272 | 33.7622
-3 | 0.2203 | 0.00507 | -0.1248 | 43.4517
-2.5 | 0.2692 | 0.00496 | -0.1228 | 54.2742
-2 | 0.3185 | 0.0049 | -0.1208 | 65
-1.5 | 0.3674 | 0.00481 | -0.1189 | 76.3825
-1 | 0.415 | 0.00471 | -0.1167 | 88.1104
-0.5 | 0.4623 | 0.0047 | -0.1144 | 98.3617
0 | 0.5115 | 0.00472 | -0.1126 | 108.3686
0.5 | 0.5673 | 0.00465 | -0.1125 | 122
1 | 0.6284 | 0.00473 | -0.1135 | 132.8541
1.5 | 0.7143 | 0.00476 | -0.1202 | 150.063
2 | 0.815 | 0.00495 | -0.1304 | 164.6465
2.5 | 0.8851 | 0.0052 | -0.1335 | 170.2115
3 | 0.941 | 0.00565 | -0.1336 | 166.5487
3.5 | 0.9968 | 0.00596 | -0.1335 | 167.2483
4 | 1.0463 | 0.00644 | -0.1321 | 162.4689
4.5 | 1.0951 | 0.00684 | -0.1306 | 160.1023
5 | 1.1227 | 0.00793 | -0.125 | 141.5763
5.5 | 1.163 | 0.0086 | -0.122 | 135.2326
6 | 1.2085 | 0.0091 | -0.1199 | 132.8022
6.5 | 1.2557 | 0.00955 | -0.1182 | 131.4869
7 | 1.2902 | 0.01046 | -0.1144 | 123.3461
7.5 | 1.3355 | 0.011 | -0.1124 | 121.4091
8 | 1.3696 | 0.012 | -0.1087 | 114.1333
8.5 | 1.4118 | 0.01269 | -0.1063 | 111.253
9 | 1.4485 | 0.01366 | -0.1032 | 106.0395
9.5 | 1.4839 | 0.01472 | -0.1 | 100.8084
10 | 1.5162 | 0.01597 | -0.0965 | 94.9405
10.5 | 1.5507 | 0.01716 | -0.0934 | 90.3671
11 | 1.5838 | 0.01849 | -0.0902 | 85.6571
11.5 | 1.6163 | 0.01994 | -0.0871 | 81.0582
12 | 1.6457 | 0.0216 | -0.0838 | 76.1898
12.5 | 1.674 | 0.02347 | -0.0806 | 71.3251
13 | 1.702 | 0.0255 | -0.0777 | 66.7451
14 | 1.7609 | 0.02985 | -0.073 | 58.9916
14.5 | 1.7822 | 0.03263 | -0.07 | 54.6184
15 | 1.8021 | 0.03557 | -0.0671 | 50.6635
15.5 | 1.8222 | 0.03862 | -0.0645 | 47.1828
16 | 1.8372 | 0.0422 | -0.0618 | 43.5355
16.5 | 1.8498 | 0.04608 | -0.0593 | 40.1432
17 | 1.86 | 0.05031 | -0.057 | 36.9708
17.5 | 1.8724 | 0.05446 | -0.055 | 34.3812
18 | 1.8817 | 0.05898 | -0.0532 | 31.904
18.5 | 1.8863 | 0.06414 | -0.0517 | 29.4091
19 | 1.8884 | 0.06962 | -0.0505 | 27.1244
19.5 | 1.8906 | 0.07521 | -0.0495 | 25.1376
20 | 1.8876 | 0.08153 | -0.049 | 23.1522

## 143. Re 18M Mach 0.50 (1)
BIGFOIL.COM POLAR EXPORT
NACA63A716
NACA63A716 |  |  |  | Cl Max: | 1.73 | at alpha= | 8 | deg
JavaFoil+Calcfoil stall+Eppler ext transition |  |  |  | L/D Max: | 138.083 | at alpha= | 1 | deg
Re: | 18000000 |  |  | Cd Min: | 0.00657 | at alpha= | -2 | deg
Mach: | 0.5 |  |  | Cl=0 at alpha= | -5.6377 | deg
|  |  |  | @ Cl=0.1, Cd= | 0.0068989
|  |  |  | @ Cl=0.4, Cd= | 0.0066067
|  |  |  | @ Cl=0.6, Cd= | 0.0065779
alpha (deg) | Cl | Cd | Cm | Cl/Cd
-20 | -0.82 | 0.1749 | -0.071 | -4.686
-19.5 | -0.791 | 0.17331 | -0.071 | -4.563
-19 | -0.762 | 0.16459 | -0.071 | -4.632
-18.5 | -0.735 | 0.15435 | -0.072 | -4.763
-18 | -0.706 | 0.14832 | -0.072 | -4.761
-17.5 | -0.677 | 0.14193 | -0.071 | -4.773
-17 | -0.649 | 0.13621 | -0.071 | -4.763
-16.5 | -0.621 | 0.1207 | -0.073 | -5.147
-16 | -0.593 | 0.11402 | -0.074 | -5.204
-15.5 | -0.566 | 0.10756 | -0.075 | -5.258
-15 | -0.537 | 0.09999 | -0.076 | -5.372
-14.5 | -0.511 | 0.09018 | -0.08 | -5.669
-14 | -0.487 | 0.07906 | -0.088 | -6.166
-13.5 | -0.449 | 0.09557 | -0.071 | -4.701
-13 | -0.422 | 0.08696 | -0.074 | -4.847
-12.5 | -0.395 | 0.07697 | -0.08 | -5.138
-12 | -0.372 | 0.06448 | -0.091 | -5.772
-11.5 | -0.37 | 0.03195 | -0.118 | -11.569
-11 | -0.307 | 0.07234 | -0.073 | -4.242
-10.5 | -0.283 | 0.0576 | -0.091 | -4.921
-10 | -0.28 | 0.02395 | -0.124 | -11.676
-9.5 | -0.224 | 0.05507 | -0.087 | -4.062
-9 | -0.194 | 0.05454 | -0.082 | -3.548
-8.5 | -0.307 | 0.01794 | -0.13 | -17.143
-8 | -0.299 | 0.00889 | -0.145 | -33.679
-7.5 | -0.244 | 0.0078 | -0.146 | -31.32
-7 | -0.183 | 0.00755 | -0.147 | -24.21
-6.5 | -0.118 | 0.00734 | -0.148 | -16.017
-6 | -0.05 | 0.00717 | -0.149 | -6.972
-5.5 | 0.019 | 0.00704 | -0.15 | 2.74
-5 | 0.09 | 0.00692 | -0.151 | 12.963
-4.5 | 0.161 | 0.00677 | -0.152 | 23.742
-4 | 0.232 | 0.00667 | -0.153 | 34.811
-3.5 | 0.304 | 0.00667 | -0.154 | 45.599
-3 | 0.376 | 0.00661 | -0.155 | 56.893
-2.5 | 0.449 | 0.0066 | -0.156 | 67.949
-2 | 0.52 | 0.00657 | -0.157 | 79.192
-1.5 | 0.592 | 0.00657 | -0.158 | 90.024
-1 | 0.663 | 0.00664 | -0.159 | 99.778
-0.5 | 0.734 | 0.00669 | -0.16 | 109.777
0 | 0.805 | 0.00674 | -0.161 | 119.493
0.5 | 0.876 | 0.00687 | -0.162 | 127.512
1 | 0.947 | 0.00686 | -0.163 | 138.083
1.5 | 1.018 | 0.00755 | -0.163 | 134.855
2 | 1.082 | 0.00808 | -0.164 | 133.872
2.5 | 1.151 | 0.00849 | -0.165 | 135.573
3 | 1.221 | 0.00898 | -0.166 | 135.869
3.5 | 1.285 | 0.00948 | -0.166 | 135.584
4 | 1.348 | 0.01016 | -0.167 | 132.671
4.5 | 1.412 | 0.01095 | -0.167 | 128.892
5 | 1.474 | 0.01169 | -0.168 | 126.109
5.5 | 1.535 | 0.01252 | -0.168 | 122.595
6 | 1.59 | 0.0136 | -0.169 | 116.978
6.5 | 1.64 | 0.01445 | -0.169 | 113.464
7 | 1.682 | 0.01545 | -0.17 | 108.821
7.5 | 1.713 | 0.01699 | -0.171 | 100.822
8 | 1.73 | 0.01824 | -0.171 | 94.823
8.5 | 1.709 | 0.01963 | -0.172 | 87.093
9 | 1.626 | 0.02116 | -0.172 | 76.846
9.5 | 1.027 | 0.02412 | -0.172 | 42.599
10 | 1.059 | 0.02543 | -0.172 | 41.62
10.5 | 1.087 | 0.02905 | -0.172 | 37.416
11 | 1.119 | 0.02933 | -0.173 | 38.15
11.5 | 1.15 | 0.03009 | -0.173 | 38.225
12 | 1.178 | 0.0332 | -0.173 | 35.493
12.5 | 1.207 | 0.0345 | -0.174 | 34.998
13 | 1.234 | 0.03717 | -0.173 | 33.211

## 144. Re 18M Mach 0.50 (2)
BIGFOIL.COM POLAR EXPORT
NACA63A716
NACA63A716 |  |  |  | Cl Max: | 1.7418 | at alpha= | 13.5 | deg
XFOIL ncrit=9 |  |  |  | L/D Max: | 178.825 | at alpha= | 2.5 | deg
Re: | 18000000 |  |  | Cd Min: | 0.0553 | at alpha= | 13.5 | deg
Mach: | 0.5 |  |  | Cl=0 at alpha= | -4.9145 | deg
|  |  |  | @ Cl=0.1, Cd= | 0.0054975
|  |  |  | @ Cl=0.4, Cd= | 0.0051353
|  |  |  | @ Cl=0.6, Cd= | 0.00514
alpha (deg) | Cl | Cd | Cm | Cl/Cd
-8.5 | -0.4594 | 0.00765 | -0.1673 | -60.0523
-8 | -0.3889 | 0.00719 | -0.164 | -54.089
-7.5 | -0.3217 | 0.00678 | -0.1608 | -47.4484
-7 | -0.2545 | 0.00651 | -0.158 | -39.0937
-6.5 | -0.1901 | 0.00626 | -0.1552 | -30.3674
-6 | -0.1286 | 0.00606 | -0.1521 | -21.2211
-5.5 | -0.069 | 0.0059 | -0.1489 | -11.6949
-5 | -0.0099 | 0.00574 | -0.146 | -1.7247
-4.5 | 0.048 | 0.00558 | -0.143 | 8.6022
-4 | 0.1047 | 0.00549 | -0.14 | 19.071
-3.5 | 0.1604 | 0.00539 | -0.137 | 29.7588
-3 | 0.2167 | 0.00529 | -0.1343 | 40.9641
-2.5 | 0.2686 | 0.00521 | -0.1308 | 51.5547
-2 | 0.3229 | 0.00518 | -0.1279 | 62.3359
-1.5 | 0.3772 | 0.00514 | -0.1251 | 73.3852
-1 | 0.4254 | 0.00513 | -0.121 | 82.924
-0.5 | 0.4828 | 0.00509 | -0.1191 | 94.8527
0 | 0.5412 | 0.00514 | -0.1174 | 105.2918
0.5 | 0.6102 | 0.00514 | -0.1183 | 118.716
1 | 0.7092 | 0.00511 | -0.1258 | 138.7867
1.5 | 0.8398 | 0.00514 | -0.1403 | 163.3852
2 | 0.9238 | 0.00527 | -0.1442 | 175.2941
2.5 | 0.9889 | 0.00553 | -0.1439 | 178.8246
3 | 1.0476 | 0.00595 | -0.1424 | 176.0672
3.5 | 1.1025 | 0.00643 | -0.1401 | 171.4619
4 | 1.1631 | 0.00679 | -0.1387 | 171.296
4.5 | 1.2027 | 0.00772 | -0.1335 | 155.7902
5 | 1.2164 | 0.00953 | -0.1245 | 127.639
5.5 | 1.2609 | 0.01051 | -0.1204 | 119.9715
6 | 1.2969 | 0.01185 | -0.1152 | 109.443
6.5 | 1.3442 | 0.01288 | -0.1116 | 104.3634
7 | 1.3646 | 0.01503 | -0.1046 | 90.7917
7.5 | 1.4145 | 0.01615 | -0.1014 | 87.5851
8 | 1.4366 | 0.01858 | -0.0951 | 77.3197
8.5 | 1.4826 | 0.02011 | -0.0916 | 73.7245
9 | 1.5157 | 0.02242 | -0.087 | 67.6048
9.5 | 1.5447 | 0.02511 | -0.0821 | 61.5173
10 | 1.5707 | 0.02817 | -0.0773 | 55.7579
10.5 | 1.6063 | 0.03082 | -0.0733 | 52.1188
11 | 1.6379 | 0.03386 | -0.0693 | 48.3727
11.5 | 1.6665 | 0.03725 | -0.0652 | 44.7383
12 | 1.6911 | 0.04106 | -0.061 | 41.1861
12.5 | 1.718 | 0.04488 | -0.0572 | 38.2799
13 | 1.7351 | 0.04958 | -0.0532 | 34.996
13.5 | 1.7418 | 0.0553 | -0.0492 | 31.4973

## 145. Re 20M Mach 0.00 (1)
BIGFOIL.COM POLAR EXPORT
NACA63A716
NACA63A716 |  |  |  | Cl Max: | 1.819 | at alpha= | 12.5 | deg
JavaFoil+Calcfoil stall+Eppler ext transition |  |  |  | L/D Max: | 144.345 | at alpha= | 6.5 | deg
Re: | 20000000 |  |  | Cd Min: | 0.00613 | at alpha= | -1 | deg
Mach: | 0 |  |  | Cl=0 at alpha= | -5.6393 | deg
|  |  |  | @ Cl=0.1, Cd= | 0.0063316
|  |  |  | @ Cl=0.4, Cd= | 0.0061582
|  |  |  | @ Cl=0.6, Cd= | 0.00613
alpha (deg) | Cl | Cd | Cm | Cl/Cd
-19.5 | -0.583 | 0.13941 | -0.063 | -4.181
-19 | -0.595 | 0.13258 | -0.064 | -4.49
-18.5 | -0.606 | 0.12613 | -0.065 | -4.807
-18 | -0.616 | 0.11909 | -0.067 | -5.176
-17.5 | -0.628 | 0.10808 | -0.071 | -5.806
-17 | -0.635 | 0.10042 | -0.073 | -6.327
-16.5 | -0.641 | 0.09334 | -0.075 | -6.869
-16 | -0.643 | 0.08791 | -0.076 | -7.317
-15.5 | -0.647 | 0.07796 | -0.08 | -8.301
-15 | -0.656 | 0.06243 | -0.087 | -10.501
-14.5 | -0.675 | 0.03913 | -0.097 | -17.252
-14 | -0.669 | 0.0345 | -0.099 | -19.376
-13.5 | -0.67 | 0.02416 | -0.105 | -27.723
-13 | -0.659 | 0.01946 | -0.107 | -33.832
-12.5 | -0.641 | 0.01614 | -0.11 | -39.743
-12 | -0.62 | 0.0135 | -0.112 | -45.886
-11.5 | -0.591 | 0.01206 | -0.114 | -49.032
-11 | -0.577 | 0.00869 | -0.12 | -66.449
-10.5 | -0.535 | 0.00828 | -0.121 | -64.673
-10 | -0.49 | 0.00803 | -0.122 | -61.072
-9.5 | -0.442 | 0.00775 | -0.123 | -57.03
-9 | -0.391 | 0.00722 | -0.124 | -54.111
-8.5 | -0.337 | 0.00705 | -0.125 | -47.819
-8 | -0.281 | 0.00694 | -0.125 | -40.544
-7.5 | -0.223 | 0.00681 | -0.126 | -32.798
-7 | -0.164 | 0.0067 | -0.127 | -24.542
-6.5 | -0.105 | 0.0066 | -0.128 | -15.844
-6 | -0.044 | 0.00651 | -0.129 | -6.77
-5.5 | 0.017 | 0.00641 | -0.13 | 2.637
-5 | 0.078 | 0.00636 | -0.131 | 12.31
-4.5 | 0.14 | 0.00628 | -0.132 | 22.287
-4 | 0.202 | 0.00624 | -0.132 | 32.376
-3.5 | 0.264 | 0.00618 | -0.133 | 42.677
-3 | 0.326 | 0.0062 | -0.134 | 52.602
-2.5 | 0.389 | 0.00616 | -0.135 | 63.043
-2 | 0.45 | 0.00615 | -0.136 | 73.268
-1.5 | 0.512 | 0.00615 | -0.137 | 83.352
-1 | 0.574 | 0.00613 | -0.137 | 93.591
-0.5 | 0.636 | 0.00613 | -0.138 | 103.696
0 | 0.697 | 0.0062 | -0.139 | 112.486
0.5 | 0.759 | 0.00623 | -0.14 | 121.834
1 | 0.821 | 0.00648 | -0.141 | 126.718
1.5 | 0.882 | 0.00677 | -0.142 | 130.226
2 | 0.939 | 0.00693 | -0.142 | 135.524
2.5 | 1 | 0.00731 | -0.143 | 136.768
3 | 1.06 | 0.00753 | -0.144 | 140.86
3.5 | 1.121 | 0.00796 | -0.145 | 140.755
4 | 1.181 | 0.00827 | -0.145 | 142.825
4.5 | 1.24 | 0.00872 | -0.146 | 142.153
5 | 1.299 | 0.00912 | -0.147 | 142.4
5.5 | 1.357 | 0.00969 | -0.148 | 139.988
6 | 1.413 | 0.01023 | -0.148 | 138.019
6.5 | 1.464 | 0.01014 | -0.149 | 144.345
7 | 1.512 | 0.01108 | -0.149 | 136.505
7.5 | 1.558 | 0.01163 | -0.149 | 133.933
8 | 1.602 | 0.01217 | -0.15 | 131.716
8.5 | 1.642 | 0.01297 | -0.15 | 126.613
9 | 1.68 | 0.01346 | -0.151 | 124.856
9.5 | 1.713 | 0.01409 | -0.151 | 121.568
10 | 1.743 | 0.01471 | -0.152 | 118.516
10.5 | 1.768 | 0.0154 | -0.152 | 114.794
11 | 1.789 | 0.01603 | -0.153 | 111.55
11.5 | 1.804 | 0.01673 | -0.153 | 107.841
12 | 1.815 | 0.01759 | -0.153 | 103.177
12.5 | 1.819 | 0.0184 | -0.154 | 98.839
13 | 1.814 | 0.0193 | -0.154 | 93.976
13.5 | 1.802 | 0.02038 | -0.155 | 88.45
14 | 1.786 | 0.02128 | -0.155 | 83.889
14.5 | 1.762 | 0.02256 | -0.155 | 78.092
15 | 1.734 | 0.02372 | -0.155 | 73.121
15.5 | 1.703 | 0.02492 | -0.155 | 68.324
16 | 1.667 | 0.02632 | -0.156 | 63.348
16.5 | 1.628 | 0.02797 | -0.156 | 58.197
17 | 1.586 | 0.02936 | -0.156 | 54.019
17.5 | 1.542 | 0.03099 | -0.156 | 49.759

## 146. Re 20M Mach 0.00 (2)
BIGFOIL.COM POLAR EXPORT
NACA63A716
NACA63A716 |  |  |  | Cl Max: | 1.9444 | at alpha= | 20 | deg
XFOIL ncrit=9 |  |  |  | L/D Max: | 163.512 | at alpha= | 2.5 | deg
Re: | 20000000 |  |  | Cd Min: | 0.05911 | at alpha= | 20 | deg
Mach: | 0 |  |  | Cl=0 at alpha= | -5.3372 | deg
|  |  |  | @ Cl=0.1, Cd= | 0.0052366
|  |  |  | @ Cl=0.4, Cd= | 0.0047131
|  |  |  | @ Cl=0.6, Cd= | 0.0046338
alpha (deg) | Cl | Cd | Cm | Cl/Cd
-20 | -1.3515 | 0.0282 | -0.1324 | -47.9255
-19.5 | -1.3408 | 0.02456 | -0.1338 | -54.5928
-19 | -1.3238 | 0.02156 | -0.1348 | -61.4007
-18.5 | -1.3009 | 0.01909 | -0.1356 | -68.1456
-18 | -1.2752 | 0.01696 | -0.1365 | -75.1887
-17.5 | -1.2512 | 0.01555 | -0.1347 | -80.463
-17 | -1.2233 | 0.01459 | -0.1318 | -83.8451
-16.5 | -1.1866 | 0.01369 | -0.13 | -86.6764
-16 | -1.1417 | 0.01288 | -0.1293 | -88.6413
-15.5 | -1.0959 | 0.01215 | -0.1287 | -90.1975
-15 | -1.0476 | 0.01155 | -0.1283 | -90.7013
-14.5 | -0.9995 | 0.01088 | -0.1278 | -91.8658
-14 | -0.949 | 0.01034 | -0.1276 | -91.7795
-13.5 | -0.8978 | 0.00983 | -0.1274 | -91.3327
-13 | -0.8451 | 0.00941 | -0.1275 | -89.8087
-12.5 | -0.7921 | 0.00897 | -0.1276 | -88.3055
-11.5 | -0.6835 | 0.00826 | -0.1281 | -82.7482
-11 | -0.6293 | 0.00787 | -0.1282 | -79.9619
-10.5 | -0.5761 | 0.00742 | -0.1282 | -77.6415
-10 | -0.5208 | 0.00711 | -0.1285 | -73.2489
-9.5 | -0.4686 | 0.00658 | -0.1282 | -71.2158
-9 | -0.4121 | 0.00636 | -0.1286 | -64.7956
-8.5 | -0.3532 | 0.0062 | -0.1296 | -56.9677
-8 | -0.2877 | 0.00606 | -0.132 | -47.4752
-7.5 | -0.23 | 0.00588 | -0.1326 | -39.1156
-7 | -0.1755 | 0.00574 | -0.1325 | -30.5749
-6.5 | -0.1217 | 0.00564 | -0.1323 | -21.578
-6 | -0.0692 | 0.00553 | -0.1317 | -12.5136
-5.5 | -0.0168 | 0.00541 | -0.131 | -3.1054
-5 | 0.0348 | 0.00533 | -0.1302 | 6.5291
-4.5 | 0.0855 | 0.00526 | -0.1292 | 16.2548
-4 | 0.135 | 0.00518 | -0.1279 | 26.0618
-3.5 | 0.184 | 0.00505 | -0.1265 | 36.4356
-3 | 0.2303 | 0.00498 | -0.1245 | 46.245
-2.5 | 0.272 | 0.00488 | -0.1214 | 55.7377
-2 | 0.3185 | 0.00482 | -0.1194 | 66.0788
-1.5 | 0.3634 | 0.00475 | -0.117 | 76.5053
-0.5 | 0.4526 | 0.00466 | -0.1123 | 97.1245
0 | 0.4992 | 0.00468 | -0.1104 | 106.6667
0.5 | 0.5508 | 0.00459 | -0.1098 | 120
1 | 0.607 | 0.00464 | -0.1101 | 130.819
1.5 | 0.6806 | 0.00472 | -0.1147 | 144.1949
2 | 0.7611 | 0.00491 | -0.1209 | 155.0102
2.5 | 0.8519 | 0.00521 | -0.1294 | 163.5125
3 | 0.9112 | 0.00565 | -0.1309 | 161.2743
3.5 | 0.9627 | 0.00608 | -0.1305 | 158.3388
4 | 1.0144 | 0.00641 | -0.1301 | 158.2527
4.5 | 1.0616 | 0.00688 | -0.1289 | 154.3023
5 | 1.1 | 0.00761 | -0.1259 | 144.5466
5.5 | 1.1423 | 0.00814 | -0.1237 | 140.3317
6 | 1.1862 | 0.00859 | -0.1219 | 138.0908
6.5 | 1.2337 | 0.00891 | -0.1208 | 138.4624
7 | 1.2706 | 0.00959 | -0.1178 | 132.4922
7.5 | 1.3147 | 0.01003 | -0.1163 | 131.0768
8 | 1.3515 | 0.01074 | -0.1135 | 125.838
8.5 | 1.3926 | 0.01129 | -0.1115 | 123.3481
9.5 | 1.4666 | 0.01277 | -0.1065 | 114.8473
10 | 1.5006 | 0.01366 | -0.1036 | 109.8536
10.5 | 1.5367 | 0.0145 | -0.1013 | 105.9793
11 | 1.5729 | 0.01535 | -0.099 | 102.4691
11.5 | 1.605 | 0.01641 | -0.0963 | 97.8062
12 | 1.6355 | 0.01758 | -0.0935 | 93.0319
12.5 | 1.6661 | 0.01881 | -0.0908 | 88.5752
13 | 1.6969 | 0.02009 | -0.0884 | 84.4649
14 | 1.7583 | 0.02295 | -0.0843 | 76.6144
14.5 | 1.7806 | 0.02494 | -0.0814 | 71.3953
15 | 1.8045 | 0.02689 | -0.0788 | 67.1067
15.5 | 1.8272 | 0.02902 | -0.0763 | 62.9635
16 | 1.8454 | 0.03157 | -0.0737 | 58.4542
16.5 | 1.8649 | 0.03407 | -0.0713 | 54.7373
17 | 1.878 | 0.0372 | -0.0688 | 50.4839
17.5 | 1.8943 | 0.04018 | -0.0667 | 47.1453
18 | 1.9092 | 0.0433 | -0.0648 | 44.0924
19 | 1.9309 | 0.05063 | -0.0612 | 38.1375
19.5 | 1.9378 | 0.05479 | -0.0597 | 35.3678
20 | 1.9444 | 0.05911 | -0.0584 | 32.8946

## 147. Re 20M Mach 0.10 (1)
BIGFOIL.COM POLAR EXPORT
NACA63A716
NACA63A716 |  |  |  | Cl Max: | 1.812 | at alpha= | 12.5 | deg
JavaFoil+Calcfoil stall+Eppler ext transition |  |  |  | L/D Max: | 143.431 | at alpha= | 6.5 | deg
Re: | 20000000 |  |  | Cd Min: | 0.00614 | at alpha= | -1 | deg
Mach: | 0.1 |  |  | Cl=0 at alpha= | -5.6393 | deg
|  |  |  | @ Cl=0.1, Cd= | 0.0063429
|  |  |  | @ Cl=0.4, Cd= | 0.0061686
|  |  |  | @ Cl=0.6, Cd= | 0.0061511
alpha (deg) | Cl | Cd | Cm | Cl/Cd
-18.5 | -0.569 | 0.12883 | -0.064 | -4.417
-18 | -0.582 | 0.12211 | -0.066 | -4.767
-17.5 | -0.595 | 0.11211 | -0.069 | -5.31
-17 | -0.606 | 0.1047 | -0.071 | -5.786
-16.5 | -0.615 | 0.09729 | -0.073 | -6.317
-16 | -0.619 | 0.09301 | -0.074 | -6.651
-15.5 | -0.624 | 0.08421 | -0.077 | -7.409
-15 | -0.629 | 0.0736 | -0.082 | -8.542
-14.5 | -0.652 | 0.04628 | -0.095 | -14.088
-14 | -0.648 | 0.0414 | -0.097 | -15.64
-13.5 | -0.656 | 0.02678 | -0.104 | -24.507
-13 | -0.648 | 0.02121 | -0.107 | -30.555
-12.5 | -0.634 | 0.01728 | -0.11 | -36.682
-12 | -0.614 | 0.01429 | -0.112 | -42.985
-11.5 | -0.588 | 0.01257 | -0.114 | -46.735
-11 | -0.576 | 0.00878 | -0.121 | -65.639
-10.5 | -0.535 | 0.00836 | -0.122 | -64.018
-10 | -0.491 | 0.00809 | -0.123 | -60.705
-9.5 | -0.443 | 0.0078 | -0.123 | -56.769
-9 | -0.392 | 0.00755 | -0.124 | -51.904
-8.5 | -0.338 | 0.00705 | -0.125 | -47.989
-8 | -0.282 | 0.00695 | -0.126 | -40.611
-7.5 | -0.224 | 0.00685 | -0.127 | -32.727
-7 | -0.165 | 0.0067 | -0.128 | -24.619
-6.5 | -0.105 | 0.00662 | -0.129 | -15.856
-6 | -0.044 | 0.00651 | -0.13 | -6.795
-5.5 | 0.017 | 0.00642 | -0.13 | 2.646
-5 | 0.079 | 0.00637 | -0.131 | 12.354
-4.5 | 0.141 | 0.00629 | -0.132 | 22.376
-4 | 0.203 | 0.00626 | -0.133 | 32.423
-3.5 | 0.265 | 0.00622 | -0.134 | 42.669
-3 | 0.328 | 0.0062 | -0.135 | 52.846
-2.5 | 0.391 | 0.00617 | -0.136 | 63.321
-2 | 0.453 | 0.00616 | -0.136 | 73.531
-1.5 | 0.515 | 0.00616 | -0.137 | 83.638
-1 | 0.577 | 0.00614 | -0.138 | 93.887
-0.5 | 0.639 | 0.00617 | -0.139 | 103.62
0 | 0.701 | 0.00621 | -0.14 | 112.805
0.5 | 0.763 | 0.00624 | -0.141 | 122.318
1 | 0.825 | 0.00649 | -0.141 | 127.146
1.5 | 0.886 | 0.00679 | -0.142 | 130.633
2 | 0.944 | 0.00698 | -0.143 | 135.14
2.5 | 1.005 | 0.00733 | -0.144 | 137.021
3 | 1.066 | 0.00765 | -0.145 | 139.327
3.5 | 1.126 | 0.00803 | -0.145 | 140.224
4 | 1.187 | 0.00834 | -0.146 | 142.255
4.5 | 1.246 | 0.00876 | -0.147 | 142.236
5 | 1.305 | 0.00923 | -0.148 | 141.336
5.5 | 1.363 | 0.00981 | -0.148 | 138.969
6 | 1.419 | 0.0103 | -0.149 | 137.74
6.5 | 1.47 | 0.01025 | -0.149 | 143.431
7 | 1.518 | 0.01119 | -0.15 | 135.598
7.5 | 1.564 | 0.01176 | -0.15 | 132.959
8 | 1.608 | 0.01228 | -0.151 | 131.014
8.5 | 1.648 | 0.0131 | -0.151 | 125.816
9 | 1.685 | 0.01361 | -0.151 | 123.828
9.5 | 1.718 | 0.01426 | -0.152 | 120.414
10 | 1.746 | 0.01493 | -0.152 | 116.927
10.5 | 1.77 | 0.01555 | -0.153 | 113.854
11 | 1.789 | 0.01626 | -0.153 | 109.987
11.5 | 1.802 | 0.01698 | -0.154 | 106.113
12 | 1.811 | 0.01783 | -0.154 | 101.574
12.5 | 1.812 | 0.01872 | -0.155 | 96.756
13 | 1.803 | 0.0196 | -0.155 | 91.995
13.5 | 1.787 | 0.0207 | -0.155 | 86.333
14 | 1.766 | 0.02176 | -0.155 | 81.148
14.5 | 1.737 | 0.02304 | -0.156 | 75.389
15 | 1.704 | 0.02425 | -0.156 | 70.285
15.5 | 1.667 | 0.0256 | -0.156 | 65.142
16 | 1.626 | 0.02706 | -0.156 | 60.105
16.5 | 1.581 | 0.02877 | -0.156 | 54.948
17 | 1.533 | 0.03037 | -0.156 | 50.466
17.5 | 1.482 | 0.03225 | -0.156 | 45.959

## 148. Re 20M Mach 0.10 (2)
BIGFOIL.COM POLAR EXPORT
NACA63A716
NACA63A716 |  |  |  | Cl Max: | 1.9398 | at alpha= | 20 | deg
XFOIL ncrit=9 |  |  |  | L/D Max: | 164.472 | at alpha= | 2.5 | deg
Re: | 20000000 |  |  | Cd Min: | 0.06206 | at alpha= | 20 | deg
Mach: | 0.1 |  |  | Cl=0 at alpha= | -5.3288 | deg
|  |  |  | @ Cl=0.1, Cd= | 0.005246
|  |  |  | @ Cl=0.4, Cd= | 0.0046933
|  |  |  | @ Cl=0.6, Cd= | 0.0046413
alpha (deg) | Cl | Cd | Cm | Cl/Cd
-20 | -1.3218 | 0.03302 | -0.1339 | -40.0303
-19.5 | -1.3217 | 0.02818 | -0.136 | -46.9021
-19 | -1.3134 | 0.02424 | -0.1374 | -54.1832
-18.5 | -1.2926 | 0.02143 | -0.1383 | -60.3173
-18 | -1.2633 | 0.01933 | -0.139 | -65.3544
-17.5 | -1.2421 | 0.01682 | -0.1398 | -73.8466
-17 | -1.2224 | 0.01521 | -0.1371 | -80.3682
-16.5 | -1.1943 | 0.01429 | -0.1336 | -83.5759
-16 | -1.1505 | 0.01336 | -0.1326 | -86.1153
-15.5 | -1.1047 | 0.01253 | -0.1317 | -88.1644
-15 | -1.0564 | 0.01188 | -0.1311 | -88.9226
-14.5 | -1.0083 | 0.01114 | -0.1304 | -90.5117
-14 | -0.9575 | 0.01057 | -0.1299 | -90.5866
-13.5 | -0.9058 | 0.01003 | -0.1296 | -90.3091
-13 | -0.8526 | 0.00958 | -0.1295 | -88.9979
-12.5 | -0.7991 | 0.00911 | -0.1295 | -87.7168
-11.5 | -0.6893 | 0.00836 | -0.1297 | -82.4522
-11 | -0.6344 | 0.00797 | -0.1298 | -79.5985
-10.5 | -0.5806 | 0.00751 | -0.1296 | -77.3103
-10 | -0.5241 | 0.00724 | -0.13 | -72.3895
-9.5 | -0.4716 | 0.00669 | -0.1296 | -70.4933
-9 | -0.4158 | 0.00639 | -0.1297 | -65.0704
-8.5 | -0.3566 | 0.00622 | -0.1305 | -57.3312
-8 | -0.2917 | 0.00608 | -0.1326 | -47.977
-7.5 | -0.2322 | 0.00591 | -0.1335 | -39.2893
-7 | -0.1774 | 0.00576 | -0.1333 | -30.7986
-6.5 | -0.1233 | 0.00565 | -0.133 | -21.823
-6 | -0.0704 | 0.00554 | -0.1324 | -12.7076
-5.5 | -0.0177 | 0.00543 | -0.1317 | -3.2597
-5 | 0.034 | 0.00534 | -0.1308 | 6.367
-4.5 | 0.085 | 0.00527 | -0.1298 | 16.129
-4 | 0.1349 | 0.00519 | -0.1285 | 25.9923
-3.5 | 0.1837 | 0.00506 | -0.1269 | 36.3043
-3 | 0.2275 | 0.00498 | -0.1242 | 45.6827
-2.5 | 0.2709 | 0.00489 | -0.1214 | 55.3988
-2 | 0.3184 | 0.00482 | -0.1196 | 66.0581
-1.5 | 0.3638 | 0.00475 | -0.1173 | 76.5895
-1 | 0.4085 | 0.00468 | -0.1149 | 87.2863
0 | 0.5008 | 0.00469 | -0.1107 | 106.7804
0.5 | 0.5531 | 0.0046 | -0.1101 | 120.2391
1 | 0.6099 | 0.00465 | -0.1106 | 131.1613
1.5 | 0.6852 | 0.00473 | -0.1154 | 144.8626
2 | 0.7668 | 0.00491 | -0.1217 | 156.1711
2.5 | 0.8569 | 0.00521 | -0.1301 | 164.4722
3 | 0.9156 | 0.00566 | -0.1313 | 161.7668
3.5 | 0.9672 | 0.00609 | -0.1308 | 158.8177
4 | 1.0188 | 0.00644 | -0.1304 | 158.1988
4.5 | 1.0672 | 0.00686 | -0.1293 | 155.5685
5 | 1.1034 | 0.00766 | -0.1258 | 144.047
5.5 | 1.1462 | 0.00818 | -0.1236 | 140.1222
6 | 1.1901 | 0.00865 | -0.1217 | 137.5838
6.5 | 1.2377 | 0.00898 | -0.1205 | 137.8285
7 | 1.2741 | 0.0097 | -0.1174 | 131.3505
7.5 | 1.3181 | 0.01016 | -0.1157 | 129.7343
8 | 1.3553 | 0.01089 | -0.1129 | 124.4536
8.5 | 1.3964 | 0.01146 | -0.1108 | 121.8499
9 | 1.4343 | 0.01218 | -0.1083 | 117.7586
9.5 | 1.4702 | 0.01301 | -0.1056 | 113.0054
10 | 1.5047 | 0.01393 | -0.1027 | 108.0187
10.5 | 1.5399 | 0.01483 | -0.1001 | 103.8368
11 | 1.5752 | 0.01576 | -0.0977 | 99.9492
11.5 | 1.6088 | 0.01682 | -0.0951 | 95.648
12 | 1.6391 | 0.01805 | -0.0921 | 90.8089
12.5 | 1.6685 | 0.0194 | -0.0893 | 86.0052
13 | 1.6981 | 0.02081 | -0.0866 | 81.6002
14 | 1.7605 | 0.0238 | -0.0826 | 73.9706
14.5 | 1.7834 | 0.02583 | -0.0796 | 69.0437
15 | 1.8069 | 0.02792 | -0.077 | 64.717
15.5 | 1.8293 | 0.03017 | -0.0745 | 60.6331
16 | 1.8461 | 0.03294 | -0.0717 | 56.0443
16.5 | 1.8645 | 0.03567 | -0.0693 | 52.2708
17 | 1.8769 | 0.039 | -0.0668 | 48.1256
17.5 | 1.8927 | 0.04212 | -0.0647 | 44.9359
18 | 1.9062 | 0.04552 | -0.0627 | 41.8761
18.5 | 1.9176 | 0.04923 | -0.0609 | 38.9519
19 | 1.9276 | 0.05314 | -0.0593 | 36.274
19.5 | 1.9355 | 0.05732 | -0.0578 | 33.7666
20 | 1.9398 | 0.06206 | -0.0566 | 31.2568

## 149. Re 20M Mach 0.25 (1)
BIGFOIL.COM POLAR EXPORT
NACA63A716
NACA63A716 |  |  |  | Cl Max: | 1.778 | at alpha= | 11 | deg
JavaFoil+Calcfoil stall+Eppler ext transition |  |  |  | L/D Max: | 148.745 | at alpha= | 6 | deg
Re: | 20000000 |  |  | Cd Min: | 0.00623 | at alpha= | -2.5 | deg
Mach: | 0.25 |  |  | Cl=0 at alpha= | -5.6371 | deg
|  |  |  | @ Cl=0.1, Cd= | 0.0064129
|  |  |  | @ Cl=0.4, Cd= | 0.0062308
|  |  |  | @ Cl=0.6, Cd= | 0.0062322
alpha (deg) | Cl | Cd | Cm | Cl/Cd
-17.5 | -0.31 | 0.13377 | -0.06 | -2.319
-17 | -0.353 | 0.12457 | -0.062 | -2.837
-16.5 | -0.392 | 0.11719 | -0.064 | -3.347
-16 | -0.427 | 0.10974 | -0.066 | -3.889
-15.5 | -0.456 | 0.1023 | -0.067 | -4.462
-15 | -0.482 | 0.09413 | -0.071 | -5.125
-14.5 | -0.501 | 0.08979 | -0.071 | -5.579
-14 | -0.516 | 0.08274 | -0.075 | -6.234
-13.5 | -0.529 | 0.07131 | -0.081 | -7.414
-13 | -0.544 | 0.05342 | -0.092 | -10.192
-12.5 | -0.569 | 0.02952 | -0.106 | -19.267
-12 | -0.564 | 0.02359 | -0.11 | -23.93
-11.5 | -0.556 | 0.01751 | -0.114 | -31.743
-11 | -0.54 | 0.01303 | -0.118 | -41.447
-10.5 | -0.531 | 0.00897 | -0.125 | -59.242
-10 | -0.491 | 0.00855 | -0.126 | -57.495
-9.5 | -0.446 | 0.00816 | -0.127 | -54.7
-9 | -0.397 | 0.00782 | -0.128 | -50.759
-8.5 | -0.344 | 0.00726 | -0.129 | -47.383
-8 | -0.288 | 0.0071 | -0.13 | -40.574
-7.5 | -0.229 | 0.00696 | -0.13 | -32.939
-7 | -0.169 | 0.00685 | -0.131 | -24.658
-6.5 | -0.108 | 0.00672 | -0.132 | -16.011
-6 | -0.045 | 0.00662 | -0.133 | -6.86
-5.5 | 0.017 | 0.00652 | -0.134 | 2.673
-5 | 0.081 | 0.00644 | -0.135 | 12.532
-4.5 | 0.144 | 0.00635 | -0.136 | 22.748
-4 | 0.208 | 0.00634 | -0.137 | 32.878
-3.5 | 0.272 | 0.00627 | -0.138 | 43.487
-3 | 0.337 | 0.00628 | -0.139 | 53.625
-2.5 | 0.401 | 0.00623 | -0.139 | 64.422
-2 | 0.465 | 0.00624 | -0.14 | 74.569
-1.5 | 0.529 | 0.00625 | -0.141 | 84.711
-1 | 0.593 | 0.00623 | -0.142 | 95.104
-0.5 | 0.657 | 0.00625 | -0.143 | 104.976
0 | 0.72 | 0.0063 | -0.144 | 114.317
0.5 | 0.784 | 0.00635 | -0.145 | 123.46
1 | 0.847 | 0.00663 | -0.145 | 127.892
1.5 | 0.911 | 0.00695 | -0.146 | 131.102
2 | 0.969 | 0.00708 | -0.147 | 136.905
2.5 | 1.032 | 0.00737 | -0.148 | 140.107
3 | 1.094 | 0.00772 | -0.149 | 141.858
3.5 | 1.157 | 0.00814 | -0.149 | 142.056
4 | 1.219 | 0.00866 | -0.15 | 140.723
4.5 | 1.28 | 0.00916 | -0.151 | 139.716
5 | 1.34 | 0.00964 | -0.152 | 138.998
5.5 | 1.399 | 0.01023 | -0.152 | 136.714
6 | 1.452 | 0.00976 | -0.153 | 148.745
6.5 | 1.501 | 0.01125 | -0.153 | 133.429
7 | 1.55 | 0.0118 | -0.153 | 131.277
7.5 | 1.596 | 0.0124 | -0.154 | 128.682
8 | 1.639 | 0.01336 | -0.154 | 122.696
8.5 | 1.677 | 0.01395 | -0.155 | 120.237
9 | 1.71 | 0.0146 | -0.155 | 117.162
9.5 | 1.737 | 0.01526 | -0.156 | 113.785
10 | 1.758 | 0.01606 | -0.156 | 109.428
10.5 | 1.771 | 0.0169 | -0.157 | 104.838
11 | 1.778 | 0.01769 | -0.157 | 100.495
11.5 | 1.776 | 0.01869 | -0.158 | 95.015
12 | 1.765 | 0.01974 | -0.158 | 89.391
12.5 | 1.742 | 0.02094 | -0.158 | 83.201
13 | 1.703 | 0.0222 | -0.158 | 76.72
13.5 | 1.654 | 0.02343 | -0.159 | 70.586
14 | 1.595 | 0.02501 | -0.159 | 63.777
14.5 | 1.526 | 0.02672 | -0.159 | 57.109
15 | 1.448 | 0.02858 | -0.159 | 50.661
15.5 | 1.361 | 0.03067 | -0.159 | 44.383
16 | 1.267 | 0.0332 | -0.159 | 38.156

## 150. Re 20M Mach 0.25 (2)
BIGFOIL.COM POLAR EXPORT
NACA63A716
NACA63A716 |  |  |  | Cl Max: | 1.9031 | at alpha= | 19 | deg
XFOIL ncrit=9 |  |  |  | L/D Max: | 169.063 | at alpha= | 2.5 | deg
Re: | 20000000 |  |  | Cd Min: | 0.11501 | at alpha= | -20 | deg
Mach: | 0.25 |  |  | Cl=0 at alpha= | -5.2783 | deg
|  |  |  | @ Cl=0.1, Cd= | 0.0052797
|  |  |  | @ Cl=0.4, Cd= | 0.0047314
|  |  |  | @ Cl=0.6, Cd= | 0.0046792
alpha (deg) | Cl | Cd | Cm | Cl/Cd
-20 | -0.7691 | 0.11501 | -0.0935 | -6.6872
-19.5 | -1.0279 | 0.07219 | -0.1237 | -14.2388
-19 | -1.1087 | 0.05546 | -0.1358 | -19.991
-18.5 | -1.1364 | 0.04585 | -0.1422 | -24.7852
-18 | -1.1516 | 0.03832 | -0.1467 | -30.0522
-17.5 | -1.1614 | 0.03182 | -0.1501 | -36.4991
-17 | -1.176 | 0.0254 | -0.1529 | -46.2992
-16.5 | -1.1626 | 0.02147 | -0.1539 | -54.15
-16 | -1.1458 | 0.01791 | -0.1549 | -63.9754
-15.5 | -1.1233 | 0.01573 | -0.1532 | -71.4113
-15 | -1.097 | 0.01444 | -0.1485 | -75.9695
-14.5 | -1.0501 | 0.01325 | -0.1465 | -79.2528
-14 | -1.0023 | 0.01213 | -0.1445 | -82.6298
-13.5 | -0.9499 | 0.01129 | -0.1429 | -84.1364
-13 | -0.8941 | 0.01064 | -0.1417 | -84.032
-12.5 | -0.8385 | 0.00996 | -0.1406 | -84.1867
-11 | -0.6645 | 0.0085 | -0.1386 | -78.1765
-10.5 | -0.6067 | 0.00803 | -0.138 | -75.5542
-10 | -0.5476 | 0.00767 | -0.1376 | -71.395
-9.5 | -0.4884 | 0.00732 | -0.1374 | -66.7213
-9 | -0.4301 | 0.00696 | -0.137 | -61.796
-8.5 | -0.3753 | 0.00638 | -0.1361 | -58.8245
-8 | -0.3121 | 0.00621 | -0.1369 | -50.2576
-7.5 | -0.2458 | 0.00605 | -0.1383 | -40.6281
-7 | -0.188 | 0.00588 | -0.138 | -31.9728
-6.5 | -0.1326 | 0.00572 | -0.1372 | -23.1818
-6 | -0.0777 | 0.00562 | -0.1363 | -13.8256
-5.5 | -0.0235 | 0.00551 | -0.1354 | -4.265
-5 | 0.0295 | 0.00538 | -0.1341 | 5.4833
-4.5 | 0.082 | 0.00531 | -0.1328 | 15.4426
-4 | 0.1296 | 0.00523 | -0.1305 | 24.7801
-3.5 | 0.1728 | 0.00508 | -0.1271 | 34.0157
-3 | 0.221 | 0.005 | -0.1249 | 44.2
-2.5 | 0.2687 | 0.00492 | -0.1227 | 54.6138
-2 | 0.3191 | 0.00484 | -0.121 | 65.9298
-1.5 | 0.367 | 0.00478 | -0.1188 | 76.7782
-1 | 0.4145 | 0.00471 | -0.1166 | 88.0042
-0.5 | 0.4609 | 0.0047 | -0.1141 | 98.0638
0.5 | 0.5662 | 0.00464 | -0.1122 | 122.0259
1 | 0.6265 | 0.00471 | -0.113 | 133.0149
1.5 | 0.7109 | 0.00478 | -0.1195 | 148.7238
2 | 0.8122 | 0.00495 | -0.1298 | 164.0808
2.5 | 0.8842 | 0.00523 | -0.1333 | 169.0631
3 | 0.94 | 0.00573 | -0.1335 | 164.0489
3.5 | 0.9943 | 0.00608 | -0.1331 | 163.5362
4 | 1.0445 | 0.00653 | -0.1318 | 159.9541
4.5 | 1.094 | 0.0069 | -0.1304 | 158.5507
5 | 1.1232 | 0.00793 | -0.1251 | 141.6393
6 | 1.21 | 0.00906 | -0.1202 | 133.5541
6.5 | 1.2595 | 0.00943 | -0.1189 | 133.5631
7 | 1.2935 | 0.01035 | -0.1149 | 124.9758
7.5 | 1.3384 | 0.0109 | -0.1129 | 122.789
8 | 1.3738 | 0.01184 | -0.1094 | 116.0304
8.5 | 1.4155 | 0.01254 | -0.1069 | 112.8788
9 | 1.4543 | 0.01342 | -0.1041 | 108.3681
9.5 | 1.4888 | 0.0145 | -0.1007 | 102.6759
10 | 1.5214 | 0.01572 | -0.0972 | 96.7812
10.5 | 1.5574 | 0.01683 | -0.0942 | 92.5371
11 | 1.5899 | 0.01817 | -0.0909 | 87.5014
11.5 | 1.6246 | 0.01948 | -0.0881 | 83.3984
12 | 1.6542 | 0.02111 | -0.0847 | 78.361
12.5 | 1.6809 | 0.02303 | -0.0813 | 72.9874
13 | 1.7106 | 0.02491 | -0.0784 | 68.6712
13.5 | 1.7449 | 0.02667 | -0.0766 | 65.4256
14 | 1.7694 | 0.02911 | -0.0735 | 60.7832
14.5 | 1.7902 | 0.03192 | -0.0705 | 56.084
15 | 1.8101 | 0.03487 | -0.0675 | 51.91
15.5 | 1.8302 | 0.0379 | -0.0649 | 48.2902
16 | 1.846 | 0.04139 | -0.0621 | 44.6001
16.5 | 1.8616 | 0.04495 | -0.0597 | 41.4149
17 | 1.8732 | 0.04903 | -0.0574 | 38.2052
17.5 | 1.8844 | 0.05329 | -0.0553 | 35.3612
18 | 1.8935 | 0.05778 | -0.0534 | 32.7709
18.5 | 1.9008 | 0.06259 | -0.0518 | 30.3691
19 | 1.9031 | 0.06803 | -0.0505 | 27.9744
19.5 | 1.9028 | 0.07385 | -0.0495 | 25.7657
20 | 1.8995 | 0.08014 | -0.0488 | 23.7023

## 151. Re 20M Mach 0.50 (1)
BIGFOIL.COM POLAR EXPORT
NACA63A716
NACA63A716 |  |  |  | Cl Max: | 1.731 | at alpha= | 8 | deg
JavaFoil+Calcfoil stall+Eppler ext transition |  |  |  | L/D Max: | 140.32 | at alpha= | 3.5 | deg
Re: | 20000000 |  |  | Cd Min: | 0.00657 | at alpha= | -2 | deg
Mach: | 0.5 |  |  | Cl=0 at alpha= | -5.6377 | deg
|  |  |  | @ Cl=0.1, Cd= | 0.0068373
|  |  |  | @ Cl=0.4, Cd= | 0.0066166
|  |  |  | @ Cl=0.6, Cd= | 0.0066311
alpha (deg) | Cl | Cd | Cm | Cl/Cd
-20 | -0.82 | 0.18343 | -0.071 | -4.468
-19.5 | -0.791 | 0.17706 | -0.071 | -4.465
-19 | -0.762 | 0.17181 | -0.071 | -4.437
-18.5 | -0.735 | 0.15951 | -0.072 | -4.608
-18 | -0.706 | 0.15095 | -0.072 | -4.678
-17.5 | -0.677 | 0.14669 | -0.071 | -4.618
-17 | -0.649 | 0.1405 | -0.071 | -4.618
-16.5 | -0.621 | 0.12415 | -0.072 | -5.003
-16 | -0.592 | 0.12126 | -0.072 | -4.886
-15.5 | -0.565 | 0.1134 | -0.073 | -4.978
-15 | -0.536 | 0.1056 | -0.074 | -5.076
-14.5 | -0.508 | 0.0975 | -0.075 | -5.211
-14 | -0.481 | 0.08881 | -0.079 | -5.42
-13.5 | -0.449 | 0.09444 | -0.071 | -4.758
-13 | -0.422 | 0.087 | -0.074 | -4.847
-12.5 | -0.396 | 0.07578 | -0.082 | -5.227
-12 | -0.375 | 0.0611 | -0.095 | -6.133
-11.5 | -0.374 | 0.02776 | -0.12 | -13.488
-11 | -0.307 | 0.0713 | -0.074 | -4.305
-10.5 | -0.285 | 0.05587 | -0.093 | -5.093
-10 | -0.281 | 0.02297 | -0.125 | -12.218
-9.5 | -0.224 | 0.05458 | -0.088 | -4.102
-9 | -0.194 | 0.05422 | -0.083 | -3.572
-8.5 | -0.313 | 0.01482 | -0.133 | -21.11
-8 | -0.299 | 0.00871 | -0.145 | -34.378
-7.5 | -0.244 | 0.00774 | -0.146 | -31.553
-7 | -0.183 | 0.00744 | -0.147 | -24.557
-6.5 | -0.118 | 0.0073 | -0.148 | -16.115
-6 | -0.05 | 0.00712 | -0.149 | -7.019
-5.5 | 0.019 | 0.00696 | -0.15 | 2.771
-5 | 0.09 | 0.00685 | -0.151 | 13.101
-4.5 | 0.161 | 0.00676 | -0.152 | 23.792
-4 | 0.232 | 0.00667 | -0.153 | 34.855
-3.5 | 0.304 | 0.00661 | -0.154 | 46.047
-3 | 0.376 | 0.00661 | -0.155 | 56.924
-2.5 | 0.449 | 0.00663 | -0.156 | 67.691
-2 | 0.52 | 0.00657 | -0.157 | 79.235
-1.5 | 0.592 | 0.00663 | -0.158 | 89.224
-1 | 0.663 | 0.00664 | -0.159 | 99.853
-0.5 | 0.734 | 0.00668 | -0.16 | 109.97
0 | 0.805 | 0.00679 | -0.161 | 118.607
0.5 | 0.876 | 0.00684 | -0.162 | 128.2
1 | 0.947 | 0.00702 | -0.163 | 135.033
1.5 | 1.018 | 0.00772 | -0.163 | 131.894
2 | 1.082 | 0.00815 | -0.164 | 132.681
2.5 | 1.151 | 0.00848 | -0.165 | 135.688
3 | 1.221 | 0.00907 | -0.166 | 134.592
3.5 | 1.286 | 0.00916 | -0.167 | 140.32
4 | 1.348 | 0.01018 | -0.167 | 132.513
4.5 | 1.412 | 0.0109 | -0.167 | 129.573
5 | 1.475 | 0.01161 | -0.168 | 127.047
5.5 | 1.535 | 0.01242 | -0.168 | 123.586
6 | 1.591 | 0.01334 | -0.169 | 119.301
6.5 | 1.64 | 0.01428 | -0.17 | 114.863
7 | 1.682 | 0.01524 | -0.17 | 110.367
7.5 | 1.714 | 0.01676 | -0.171 | 102.247
8 | 1.731 | 0.01795 | -0.171 | 96.406
8.5 | 1.71 | 0.01925 | -0.172 | 88.846
9 | 1.627 | 0.0208 | -0.172 | 78.196
9.5 | 1.028 | 0.02378 | -0.172 | 43.224
10 | 1.059 | 0.02496 | -0.172 | 42.43
10.5 | 1.087 | 0.02854 | -0.172 | 38.101
11 | 1.12 | 0.02884 | -0.173 | 38.821
11.5 | 1.151 | 0.02947 | -0.174 | 39.054
12 | 1.179 | 0.03243 | -0.174 | 36.357
12.5 | 1.187 | 0.03935 | -0.17 | 30.17
13 | 1.216 | 0.04227 | -0.17 | 28.768

## 152. Re 20M Mach 0.50 (2)
BIGFOIL.COM POLAR EXPORT
NACA63A716
NACA63A716 |  |  |  | Cl Max: | 1.7534 | at alpha= | 13.5 | deg
XFOIL ncrit=9 |  |  |  | L/D Max: | 178.108 | at alpha= | 2.5 | deg
Re: | 20000000 |  |  | Cd Min: | 0.06173 | at alpha= | 14 | deg
Mach: | 0.5 |  |  | Cl=0 at alpha= | -99 | deg
|  |  |  | @ Cl=0.1, Cd= | 0.00508
|  |  |  | @ Cl=0.4, Cd= | 0.00508
|  |  |  | @ Cl=0.6, Cd= | 0.0050969
alpha (deg) | Cl | Cd | Cm | Cl/Cd
0 | 0.5441 | 0.00508 | -0.118 | 107.1063
0.5 | 0.6103 | 0.0051 | -0.1182 | 119.6667
1 | 0.7061 | 0.00507 | -0.1251 | 139.2702
1.5 | 0.8348 | 0.00513 | -0.1392 | 162.729
2 | 0.9263 | 0.00522 | -0.1447 | 177.4521
2.5 | 0.9885 | 0.00555 | -0.1439 | 178.1081
3 | 1.0463 | 0.00599 | -0.1422 | 174.6745
3.5 | 1.0994 | 0.00652 | -0.1395 | 168.6196
4 | 1.1605 | 0.00685 | -0.1382 | 169.4161
4.5 | 1.1994 | 0.00782 | -0.133 | 153.376
5.5 | 1.2552 | 0.01069 | -0.1196 | 117.4181
6 | 1.296 | 0.01188 | -0.1151 | 109.0909
7 | 1.3699 | 0.01481 | -0.1053 | 92.4983
7.5 | 1.4157 | 0.01608 | -0.1016 | 88.041
8 | 1.4412 | 0.01836 | -0.0956 | 78.4967
8.5 | 1.4885 | 0.01982 | -0.0922 | 75.1009
9 | 1.5208 | 0.02214 | -0.0874 | 68.6902
9.5 | 1.5515 | 0.02472 | -0.0826 | 62.7629
10 | 1.5811 | 0.02756 | -0.078 | 57.3694
10.5 | 1.615 | 0.0303 | -0.0739 | 53.3003
11 | 1.6477 | 0.03327 | -0.0698 | 49.5251
11.5 | 1.6783 | 0.03648 | -0.0657 | 46.006
12 | 1.703 | 0.04026 | -0.0615 | 42.3
12.5 | 1.7297 | 0.04409 | -0.0575 | 39.2311
13 | 1.7491 | 0.04857 | -0.0534 | 36.0119
13.5 | 1.7534 | 0.05444 | -0.0493 | 32.2079
14 | 1.7425 | 0.06173 | -0.0455 | 28.2278