## index
index | Re | Mach | Datasource
1 | 50000 | 0 | JavaFoil+Calcfoil stall+Eppler ext transition
2 | 50000 | 0 | XFOIL ncrit=9
3 | 50000 | 0.1 | JavaFoil+Calcfoil stall+Eppler ext transition
4 | 50000 | 0.1 | XFOIL ncrit=9
5 | 50000 | 0.25 | JavaFoil+Calcfoil stall+Eppler ext transition
6 | 50000 | 0.25 | XFOIL ncrit=9
7 | 50000 | 0.5 | JavaFoil+Calcfoil stall+Eppler ext transition
8 | 50000 | 0.5 | XFOIL ncrit=9
9 | 100000 | 0 | JavaFoil+Calcfoil stall+Eppler ext transition
10 | 100000 | 0 | XFOIL ncrit=9
11 | 100000 | 0.1 | JavaFoil+Calcfoil stall+Eppler ext transition
12 | 100000 | 0.1 | XFOIL ncrit=9
13 | 100000 | 0.25 | JavaFoil+Calcfoil stall+Eppler ext transition
14 | 100000 | 0.25 | XFOIL ncrit=9
15 | 100000 | 0.5 | JavaFoil+Calcfoil stall+Eppler ext transition
16 | 100000 | 0.5 | XFOIL ncrit=9
17 | 250000 | 0 | JavaFoil+Calcfoil stall+Eppler ext transition
18 | 250000 | 0 | XFOIL ncrit=9
19 | 250000 | 0.1 | JavaFoil+Calcfoil stall+Eppler ext transition
20 | 250000 | 0.1 | XFOIL ncrit=9
21 | 250000 | 0.25 | JavaFoil+Calcfoil stall+Eppler ext transition
22 | 250000 | 0.25 | XFOIL ncrit=9
23 | 250000 | 0.5 | JavaFoil+Calcfoil stall+Eppler ext transition
24 | 250000 | 0.5 | XFOIL ncrit=9
25 | 500000 | 0 | JavaFoil+Calcfoil stall+Eppler ext transition
26 | 500000 | 0 | XFOIL ncrit=9
27 | 500000 | 0.1 | JavaFoil+Calcfoil stall+Eppler ext transition
28 | 500000 | 0.1 | XFOIL ncrit=9
29 | 500000 | 0.25 | JavaFoil+Calcfoil stall+Eppler ext transition
30 | 500000 | 0.25 | XFOIL ncrit=9
31 | 500000 | 0.5 | JavaFoil+Calcfoil stall+Eppler ext transition
32 | 500000 | 0.5 | XFOIL ncrit=9
33 | 750000 | 0 | JavaFoil+Calcfoil stall+Eppler ext transition
34 | 750000 | 0 | XFOIL ncrit=9
35 | 750000 | 0.1 | JavaFoil+Calcfoil stall+Eppler ext transition
36 | 750000 | 0.1 | XFOIL ncrit=9
37 | 750000 | 0.25 | JavaFoil+Calcfoil stall+Eppler ext transition
38 | 750000 | 0.25 | XFOIL ncrit=9
39 | 750000 | 0.5 | JavaFoil+Calcfoil stall+Eppler ext transition
40 | 750000 | 0.5 | XFOIL ncrit=9
41 | 1000000 | 0 | JavaFoil+Calcfoil stall+Eppler ext transition
42 | 1000000 | 0 | XFOIL ncrit=9
43 | 1000000 | 0.1 | JavaFoil+Calcfoil stall+Eppler ext transition
44 | 1000000 | 0.1 | XFOIL ncrit=9
45 | 1000000 | 0.25 | JavaFoil+Calcfoil stall+Eppler ext transition
46 | 1000000 | 0.25 | XFOIL ncrit=9
47 | 1000000 | 0.5 | JavaFoil+Calcfoil stall+Eppler ext transition
48 | 1000000 | 0.5 | XFOIL ncrit=9
49 | 2000000 | 0 | JavaFoil+Calcfoil stall+Eppler ext transition
50 | 2000000 | 0 | XFOIL ncrit=9
51 | 2000000 | 0.1 | JavaFoil+Calcfoil stall+Eppler ext transition
52 | 2000000 | 0.1 | XFOIL ncrit=9
53 | 2000000 | 0.25 | JavaFoil+Calcfoil stall+Eppler ext transition
54 | 2000000 | 0.25 | XFOIL ncrit=9
55 | 2000000 | 0.5 | JavaFoil+Calcfoil stall+Eppler ext transition
56 | 2000000 | 0.5 | XFOIL ncrit=9
57 | 3000000 | 0 | JavaFoil+Calcfoil stall+Eppler ext transition
58 | 3000000 | 0 | XFOIL ncrit=9
59 | 3000000 | 0.1 | JavaFoil+Calcfoil stall+Eppler ext transition
60 | 3000000 | 0.1 | XFOIL ncrit=9
61 | 3000000 | 0.25 | JavaFoil+Calcfoil stall+Eppler ext transition
62 | 3000000 | 0.25 | XFOIL ncrit=9
63 | 3000000 | 0.5 | JavaFoil+Calcfoil stall+Eppler ext transition
64 | 3000000 | 0.5 | XFOIL ncrit=9
65 | 4000000 | 0 | JavaFoil+Calcfoil stall+Eppler ext transition
66 | 4000000 | 0 | XFOIL ncrit=9
67 | 4000000 | 0.1 | JavaFoil+Calcfoil stall+Eppler ext transition
68 | 4000000 | 0.1 | XFOIL ncrit=9
69 | 4000000 | 0.25 | JavaFoil+Calcfoil stall+Eppler ext transition
70 | 4000000 | 0.25 | XFOIL ncrit=9
71 | 4000000 | 0.5 | JavaFoil+Calcfoil stall+Eppler ext transition
72 | 4000000 | 0.5 | XFOIL ncrit=9
73 | 5000000 | 0 | JavaFoil+Calcfoil stall+Eppler ext transition
74 | 5000000 | 0 | XFOIL ncrit=9
75 | 5000000 | 0.1 | JavaFoil+Calcfoil stall+Eppler ext transition
76 | 5000000 | 0.1 | XFOIL ncrit=9
77 | 5000000 | 0.25 | JavaFoil+Calcfoil stall+Eppler ext transition
78 | 5000000 | 0.25 | XFOIL ncrit=9
79 | 5000000 | 0.5 | JavaFoil+Calcfoil stall+Eppler ext transition
80 | 5000000 | 0.5 | XFOIL ncrit=9
81 | 6000000 | 0 | JavaFoil+Calcfoil stall+Eppler ext transition
82 | 6000000 | 0 | XFOIL ncrit=9
83 | 6000000 | 0.1 | JavaFoil+Calcfoil stall+Eppler ext transition
84 | 6000000 | 0.1 | XFOIL ncrit=9
85 | 6000000 | 0.25 | JavaFoil+Calcfoil stall+Eppler ext transition
86 | 6000000 | 0.25 | XFOIL ncrit=9
87 | 6000000 | 0.5 | JavaFoil+Calcfoil stall+Eppler ext transition
88 | 6000000 | 0.5 | XFOIL ncrit=9
89 | 7000000 | 0 | JavaFoil+Calcfoil stall+Eppler ext transition
90 | 7000000 | 0 | XFOIL ncrit=9
91 | 7000000 | 0.1 | JavaFoil+Calcfoil stall+Eppler ext transition
92 | 7000000 | 0.1 | XFOIL ncrit=9
93 | 7000000 | 0.25 | JavaFoil+Calcfoil stall+Eppler ext transition
94 | 7000000 | 0.25 | XFOIL ncrit=9
95 | 7000000 | 0.5 | JavaFoil+Calcfoil stall+Eppler ext transition
96 | 7000000 | 0.5 | XFOIL ncrit=9
97 | 8000000 | 0 | JavaFoil+Calcfoil stall+Eppler ext transition
98 | 8000000 | 0 | XFOIL ncrit=9
99 | 8000000 | 0.1 | JavaFoil+Calcfoil stall+Eppler ext transition
100 | 8000000 | 0.1 | XFOIL ncrit=9
101 | 8000000 | 0.25 | JavaFoil+Calcfoil stall+Eppler ext transition
102 | 8000000 | 0.25 | XFOIL ncrit=9
103 | 8000000 | 0.5 | JavaFoil+Calcfoil stall+Eppler ext transition
104 | 8000000 | 0.5 | XFOIL ncrit=9
105 | 10000000 | 0 | JavaFoil+Calcfoil stall+Eppler ext transition
106 | 10000000 | 0 | XFOIL ncrit=9
107 | 10000000 | 0.1 | JavaFoil+Calcfoil stall+Eppler ext transition
108 | 10000000 | 0.1 | XFOIL ncrit=9
109 | 10000000 | 0.25 | JavaFoil+Calcfoil stall+Eppler ext transition
110 | 10000000 | 0.25 | XFOIL ncrit=9
111 | 10000000 | 0.5 | JavaFoil+Calcfoil stall+Eppler ext transition
112 | 10000000 | 0.5 | XFOIL ncrit=9
113 | 12000000 | 0 | JavaFoil+Calcfoil stall+Eppler ext transition
114 | 12000000 | 0 | XFOIL ncrit=9
115 | 12000000 | 0.1 | JavaFoil+Calcfoil stall+Eppler ext transition
116 | 12000000 | 0.1 | XFOIL ncrit=9
117 | 12000000 | 0.25 | JavaFoil+Calcfoil stall+Eppler ext transition
118 | 12000000 | 0.25 | XFOIL ncrit=9
119 | 12000000 | 0.5 | JavaFoil+Calcfoil stall+Eppler ext transition
120 | 12000000 | 0.5 | XFOIL ncrit=9
121 | 14000000 | 0 | JavaFoil+Calcfoil stall+Eppler ext transition
122 | 14000000 | 0 | XFOIL ncrit=9
123 | 14000000 | 0.1 | JavaFoil+Calcfoil stall+Eppler ext transition
124 | 14000000 | 0.1 | XFOIL ncrit=9
125 | 14000000 | 0.25 | JavaFoil+Calcfoil stall+Eppler ext transition
126 | 14000000 | 0.25 | XFOIL ncrit=9
127 | 14000000 | 0.5 | JavaFoil+Calcfoil stall+Eppler ext transition
128 | 14000000 | 0.5 | XFOIL ncrit=9
129 | 16000000 | 0 | JavaFoil+Calcfoil stall+Eppler ext transition
130 | 16000000 | 0 | XFOIL ncrit=9
131 | 16000000 | 0.1 | JavaFoil+Calcfoil stall+Eppler ext transition
132 | 16000000 | 0.1 | XFOIL ncrit=9
133 | 16000000 | 0.25 | JavaFoil+Calcfoil stall+Eppler ext transition
134 | 16000000 | 0.25 | XFOIL ncrit=9
135 | 16000000 | 0.5 | JavaFoil+Calcfoil stall+Eppler ext transition
136 | 16000000 | 0.5 | XFOIL ncrit=9
137 | 18000000 | 0 | JavaFoil+Calcfoil stall+Eppler ext transition
138 | 18000000 | 0 | XFOIL ncrit=9
139 | 18000000 | 0.1 | JavaFoil+Calcfoil stall+Eppler ext transition
140 | 18000000 | 0.1 | XFOIL ncrit=9
141 | 18000000 | 0.25 | JavaFoil+Calcfoil stall+Eppler ext transition
142 | 18000000 | 0.25 | XFOIL ncrit=9
143 | 18000000 | 0.5 | JavaFoil+Calcfoil stall+Eppler ext transition
144 | 18000000 | 0.5 | XFOIL ncrit=9
145 | 20000000 | 0 | JavaFoil+Calcfoil stall+Eppler ext transition
146 | 20000000 | 0 | XFOIL ncrit=9
147 | 20000000 | 0.1 | JavaFoil+Calcfoil stall+Eppler ext transition
148 | 20000000 | 0.1 | XFOIL ncrit=9
149 | 20000000 | 0.25 | JavaFoil+Calcfoil stall+Eppler ext transition
150 | 20000000 | 0.25 | XFOIL ncrit=9
151 | 20000000 | 0.5 | JavaFoil+Calcfoil stall+Eppler ext transition
152 | 20000000 | 0.5 | XFOIL ncrit=9

## 1. Re 50k Mach 0.00 (1)
BIGFOIL.COM POLAR EXPORT
NACA65-109 a=0.2
NACA65-109 a=0.2 |  |  |  | Cl Max: | 0.679 | at alpha= | 9 | deg
JavaFoil+Calcfoil stall+Eppler ext transition |  |  |  | L/D Max: | 23.532 | at alpha= | 3 | deg
Re: | 50000 |  |  | Cd Min: | 0.01457 | at alpha= | -1.5 | deg
Mach: | 0 |  |  | Cl=0 at alpha= | -0.52586 | deg
|  |  |  | @ Cl=0.1, Cd= | 0.015368
|  |  |  | @ Cl=0.4, Cd= | 0.038778
|  |  |  | @ Cl=0.6, Cd= | 0.25826
alpha (deg) | Cl | Cd | Cm | Cl/Cd
-14.5 | -0.395 | 0.35661 | 0.002 | -1.107
-14 | -0.419 | 0.31372 | 0.002 | -1.335
-13.5 | -0.443 | 0.27044 | 0.002 | -1.64
-13 | -0.468 | 0.24277 | 0.001 | -1.928
-12.5 | -0.492 | 0.2184 | 0.001 | -2.254
-12 | -0.516 | 0.20816 | 0.001 | -2.477
-11.5 | -0.537 | 0.18239 | 0.001 | -2.945
-11 | -0.549 | 0.15723 | 0.001 | -3.495
-10.5 | -0.559 | 0.13997 | 0.001 | -3.992
-10 | -0.565 | 0.12559 | 0.001 | -4.497
-9.5 | -0.567 | 0.11462 | 0 | -4.948
-9 | -0.566 | 0.10425 | 0 | -5.426
-8.5 | -0.56 | 0.09142 | 0 | -6.122
-8 | -0.549 | 0.08147 | 0 | -6.742
-7.5 | -0.534 | 0.07494 | 0 | -7.127
-7 | -0.514 | 0.06679 | 0 | -7.701
-6.5 | -0.49 | 0.06134 | -0.001 | -7.993
-6 | -0.462 | 0.05444 | -0.001 | -8.486
-5.5 | -0.43 | 0.04973 | -0.001 | -8.645
-5 | -0.395 | 0.04616 | -0.001 | -8.547
-4.5 | -0.356 | 0.04351 | -0.002 | -8.187
-4 | -0.316 | 0.04153 | -0.002 | -7.599
-3.5 | -0.273 | 0.03962 | -0.002 | -6.89
-3 | -0.229 | 0.03761 | -0.002 | -6.087
-2.5 | -0.184 | 0.03602 | -0.003 | -5.098
-2 | -0.138 | 0.03468 | -0.003 | -3.976
-1.5 | -0.113 | 0.01457 | -0.007 | -7.785
-1 | -0.055 | 0.01533 | -0.008 | -3.606
-0.5 | 0.003 | 0.01528 | -0.008 | 0.168
0 | 0.06 | 0.01532 | -0.009 | 3.938
0.5 | 0.118 | 0.01539 | -0.009 | 7.658
1 | 0.175 | 0.01547 | -0.01 | 11.3
1.5 | 0.231 | 0.01567 | -0.01 | 14.766
2 | 0.287 | 0.0159 | -0.011 | 18.069
2.5 | 0.342 | 0.01619 | -0.011 | 21.134
3 | 0.405 | 0.01722 | -0.012 | 23.532
3.5 | 0.372 | 0.03743 | -0.006 | 9.932
4 | 0.415 | 0.0395 | -0.005 | 10.496
4.5 | 0.456 | 0.04201 | -0.005 | 10.85
5 | 0.495 | 0.04489 | -0.005 | 11.028
5.5 | 0.532 | 0.04768 | -0.006 | 11.155
6 | 0.565 | 0.0519 | -0.005 | 10.893
6.5 | 0.596 | 0.05585 | -0.005 | 10.668
7 | 0.622 | 0.0626 | -0.005 | 9.938
7.5 | 0.644 | 0.06833 | -0.006 | 9.431
8 | 0.662 | 0.07589 | -0.006 | 8.727
8.5 | 0.675 | 0.08318 | -0.006 | 8.119
9 | 0.679 | 0.09646 | -0.006 | 7.043
9.5 | 0.674 | 0.1029 | -0.006 | 6.554
10 | 0.664 | 0.11379 | -0.006 | 5.832
10.5 | 0.648 | 0.1261 | -0.006 | 5.138
11 | 0.628 | 0.15128 | -0.006 | 4.15
11.5 | 0.605 | 0.16134 | -0.007 | 3.747
12 | 0.579 | 0.17689 | -0.007 | 3.271
12.5 | 0.551 | 0.20465 | -0.007 | 2.693
13 | 0.523 | 0.22251 | -0.007 | 2.349
13.5 | 0.494 | 0.23556 | -0.007 | 2.097
14 | 0.465 | 0.25826 | -0.007 | 1.802

## 2. Re 50k Mach 0.00 (2)
BIGFOIL.COM POLAR EXPORT
NACA65-109 a=0.2
NACA65-109 a=0.2 |  |  |  | Cl Max: | 0.8926 | at alpha= | 20 | deg
XFOIL ncrit=9 |  |  |  | L/D Max: | 25.8152 | at alpha= | 4.5 | deg
Re: | 50000 |  |  | Cd Min: | 0.26601 | at alpha= | -20 | deg
Mach: | 0 |  |  | Cl=0 at alpha= | 1.2469 | deg
|  |  |  | @ Cl=0.1, Cd= | 0.022346
|  |  |  | @ Cl=0.4, Cd= | 0.024983
|  |  |  | @ Cl=0.6, Cd= | 0.027929
alpha (deg) | Cl | Cd | Cm | Cl/Cd
-20 | -0.8375 | 0.26601 | 0.071 | -3.1484
-19.5 | -0.8126 | 0.25121 | 0.0691 | -3.2347
-19 | -0.7937 | 0.24353 | 0.0658 | -3.2591
-18.5 | -0.7785 | 0.23814 | 0.0612 | -3.2691
-18 | -0.7737 | 0.23853 | 0.0544 | -3.2436
-17.5 | -0.7455 | 0.22411 | 0.0534 | -3.3265
-17 | -0.7319 | 0.21888 | 0.0489 | -3.3438
-16.5 | -0.7366 | 0.22096 | 0.0417 | -3.3336
-16 | -0.6991 | 0.2042 | 0.042 | -3.4236
-15.5 | -0.6997 | 0.20273 | 0.0357 | -3.4514
-15 | -0.6708 | 0.19034 | 0.0348 | -3.5242
-14.5 | -0.6734 | 0.18797 | 0.029 | -3.5825
-14 | -0.6459 | 0.1766 | 0.028 | -3.6574
-13.5 | -0.6399 | 0.17019 | 0.0241 | -3.7599
-13 | -0.6386 | 0.16514 | 0.0199 | -3.867
-12.5 | -0.6265 | 0.15727 | 0.0176 | -3.9836
-12 | -0.6211 | 0.15035 | 0.0148 | -4.131
-11.5 | -0.6199 | 0.14373 | 0.0118 | -4.3129
-11 | -0.587 | 0.13307 | 0.013 | -4.4112
-10.5 | -0.5931 | 0.12734 | 0.01 | -4.6576
-10 | -0.5761 | 0.11922 | 0.0101 | -4.8322
-9.5 | -0.5753 | 0.11281 | 0.0093 | -5.0997
-9 | -0.5601 | 0.10577 | 0.0109 | -5.2955
-8.5 | -0.5473 | 0.09979 | 0.0139 | -5.4845
-6.5 | -0.5416 | 0.06914 | 0.0087 | -7.8334
-6 | -0.5847 | 0.04823 | -0.0225 | -12.1232
-5.5 | -0.5267 | 0.02657 | -0.0208 | -19.8231
-5 | -0.4955 | 0.02118 | -0.0171 | -23.3947
-4.5 | -0.4598 | 0.017 | -0.0135 | -27.0471
-4 | -0.4176 | 0.01337 | -0.0104 | -31.2341
-3.5 | -0.1091 | 0.02083 | -0.0329 | -5.2376
-3 | -0.0763 | 0.01992 | -0.0319 | -3.8303
-2.5 | -0.047 | 0.01924 | -0.0301 | -2.4428
-2 | -0.0281 | 0.01886 | -0.0266 | -1.4899
-1.5 | -0.028 | 0.01879 | -0.0199 | -1.4902
-1 | -0.04 | 0.01882 | -0.0114 | -2.1254
-0.5 | -0.0525 | 0.01877 | -0.0028 | -2.797
0 | -0.0558 | 0.01875 | 0.0044 | -2.976
0.5 | -0.0424 | 0.01894 | 0.0091 | -2.2386
1 | -0.0158 | 0.0194 | 0.0116 | -0.81443
1.5 | 0.0162 | 0.02005 | 0.0131 | 0.80798
2 | 0.0508 | 0.02088 | 0.014 | 2.433
2.5 | 0.0861 | 0.02188 | 0.0146 | 3.9351
3 | 0.1216 | 0.02307 | 0.0149 | 5.2709
3.5 | 0.1972 | 0.02544 | 0.0072 | 7.7516
4 | 0.2963 | 0.02833 | -0.0043 | 10.4589
4.5 | 0.5336 | 0.02067 | -0.0037 | 25.8152
5 | 0.5585 | 0.02524 | 0.0012 | 22.1276
5.5 | 0.6193 | 0.02918 | 0.0027 | 21.2234
6 | 0.6793 | 0.03405 | 0.0042 | 19.9501
6.5 | 0.7266 | 0.04023 | 0.0059 | 18.0611
7 | 0.7619 | 0.047 | 0.009 | 16.2106
7.5 | 0.789 | 0.05635 | 0.011 | 14.0018
8 | 0.7833 | 0.06947 | 0.0088 | 11.2754
8.5 | 0.6949 | 0.08622 | -0.0066 | 8.0596
9.5 | 0.6279 | 0.11123 | -0.0287 | 5.6451
10 | 0.6433 | 0.11886 | -0.0284 | 5.4122
10.5 | 0.6527 | 0.12628 | -0.0287 | 5.1687
11 | 0.6599 | 0.13376 | -0.0295 | 4.9335
11.5 | 0.6711 | 0.14159 | -0.0305 | 4.7397
12 | 0.6898 | 0.15008 | -0.0308 | 4.5962
12.5 | 0.6908 | 0.15627 | -0.0332 | 4.4206
13 | 0.7205 | 0.16697 | -0.0331 | 4.3151
13.5 | 0.7271 | 0.17433 | -0.0359 | 4.1708
14 | 0.7404 | 0.18261 | -0.0383 | 4.0545
14.5 | 0.7372 | 0.18656 | -0.043 | 3.9515
15 | 0.7432 | 0.19276 | -0.0472 | 3.8556
15.5 | 0.7588 | 0.20065 | -0.0501 | 3.7817
16 | 0.7816 | 0.2107 | -0.0519 | 3.7095
16.5 | 0.7852 | 0.21391 | -0.0574 | 3.6707
17 | 0.8041 | 0.22294 | -0.0602 | 3.6068
17.5 | 0.8144 | 0.22761 | -0.0652 | 3.5781
18 | 0.8385 | 0.23916 | -0.0672 | 3.506
18.5 | 0.8446 | 0.2411 | -0.0736 | 3.5031
19 | 0.8655 | 0.24998 | -0.0762 | 3.4623
19.5 | 0.882 | 0.25816 | -0.0803 | 3.4165
20 | 0.8926 | 0.26092 | -0.0864 | 3.421

## 3. Re 50k Mach 0.10 (1)
BIGFOIL.COM POLAR EXPORT
NACA65-109 a=0.2
NACA65-109 a=0.2 |  |  |  | Cl Max: | 0.673 | at alpha= | 9 | deg
JavaFoil+Calcfoil stall+Eppler ext transition |  |  |  | L/D Max: | 23.624 | at alpha= | 3 | deg
Re: | 50000 |  |  | Cd Min: | 0.01456 | at alpha= | -1.5 | deg
Mach: | 0.1 |  |  | Cl=0 at alpha= | -0.52542 | deg
|  |  |  | @ Cl=0.1, Cd= | 0.015391
|  |  |  | @ Cl=0.4, Cd= | 0.017129
|  |  |  | @ Cl=0.6, Cd= | 0.29064
alpha (deg) | Cl | Cd | Cm | Cl/Cd
-14 | -0.377 | 0.355 | 0.002 | -1.063
-13.5 | -0.405 | 0.29332 | 0.002 | -1.379
-13 | -0.432 | 0.25839 | 0.002 | -1.673
-12.5 | -0.46 | 0.24124 | 0.001 | -1.907
-12 | -0.487 | 0.22984 | 0.001 | -2.118
-11.5 | -0.512 | 0.19694 | 0.001 | -2.601
-11 | -0.528 | 0.16804 | 0.001 | -3.142
-10.5 | -0.541 | 0.14264 | 0.001 | -3.79
-10 | -0.55 | 0.12684 | 0.001 | -4.336
-9.5 | -0.555 | 0.12107 | 0 | -4.587
-9 | -0.557 | 0.10531 | 0 | -5.285
-8.5 | -0.553 | 0.09565 | 0 | -5.783
-8 | -0.545 | 0.08394 | 0 | -6.49
-7.5 | -0.531 | 0.07262 | 0 | -7.319
-7 | -0.513 | 0.06853 | 0 | -7.487
-6.5 | -0.49 | 0.06148 | -0.001 | -7.969
-6 | -0.462 | 0.0546 | -0.001 | -8.471
-5.5 | -0.431 | 0.05019 | -0.001 | -8.586
-5 | -0.396 | 0.04663 | -0.001 | -8.488
-4.5 | -0.358 | 0.0435 | -0.002 | -8.22
-4 | -0.317 | 0.04165 | -0.002 | -7.61
-3.5 | -0.274 | 0.03961 | -0.002 | -6.923
-3 | -0.23 | 0.03758 | -0.002 | -6.12
-2.5 | -0.185 | 0.03608 | -0.003 | -5.115
-2 | -0.139 | 0.03472 | -0.003 | -3.992
-1.5 | -0.114 | 0.01456 | -0.007 | -7.831
-1 | -0.056 | 0.01536 | -0.008 | -3.615
-0.5 | 0.003 | 0.01531 | -0.008 | 0.169
0 | 0.061 | 0.01535 | -0.009 | 3.949
0.5 | 0.118 | 0.01541 | -0.009 | 7.684
1 | 0.176 | 0.01549 | -0.01 | 11.337
1.5 | 0.233 | 0.0157 | -0.01 | 14.808
2 | 0.289 | 0.01594 | -0.011 | 18.098
2.5 | 0.344 | 0.01624 | -0.011 | 21.161
3 | 0.407 | 0.01724 | -0.012 | 23.624
3.5 | 0.374 | 0.0375 | -0.006 | 9.961
4 | 0.416 | 0.03959 | -0.005 | 10.519
4.5 | 0.458 | 0.04207 | -0.005 | 10.882
5 | 0.497 | 0.04467 | -0.005 | 11.126
5.5 | 0.534 | 0.04758 | -0.005 | 11.214
6 | 0.567 | 0.05245 | -0.005 | 10.807
6.5 | 0.597 | 0.05661 | -0.006 | 10.541
7 | 0.622 | 0.06272 | -0.005 | 9.921
7.5 | 0.643 | 0.07006 | -0.006 | 9.184
8 | 0.66 | 0.0759 | -0.006 | 8.694
8.5 | 0.671 | 0.08574 | -0.006 | 7.828
9 | 0.673 | 0.09649 | -0.006 | 6.971
9.5 | 0.665 | 0.10512 | -0.006 | 6.322
10 | 0.65 | 0.1172 | -0.006 | 5.549
10.5 | 0.631 | 0.13174 | -0.006 | 4.787
11 | 0.607 | 0.15434 | -0.006 | 3.93
11.5 | 0.579 | 0.1658 | -0.007 | 3.493
12 | 0.549 | 0.19729 | -0.007 | 2.783
12.5 | 0.518 | 0.22948 | -0.007 | 2.256
13 | 0.486 | 0.23984 | -0.007 | 2.024
13.5 | 0.453 | 0.25665 | -0.007 | 1.767
14 | 0.422 | 0.29064 | -0.007 | 1.452

## 4. Re 50k Mach 0.10 (2)
BIGFOIL.COM POLAR EXPORT
NACA65-109 a=0.2
NACA65-109 a=0.2 |  |  |  | Cl Max: | 0.8959 | at alpha= | 20 | deg
XFOIL ncrit=9 |  |  |  | L/D Max: | 22.0133 | at alpha= | 5 | deg
Re: | 50000 |  |  | Cd Min: | 0.26821 | at alpha= | -20 | deg
Mach: | 0.1 |  |  | Cl=0 at alpha= | 1.2586 | deg
|  |  |  | @ Cl=0.1, Cd= | 0.022434
|  |  |  | @ Cl=0.4, Cd= | 0.030588
|  |  |  | @ Cl=0.6, Cd= | 0.027973
alpha (deg) | Cl | Cd | Cm | Cl/Cd
-20 | -0.8419 | 0.26821 | 0.0712 | -3.139
-19.5 | -0.8145 | 0.25149 | 0.0699 | -3.2387
-19 | -0.7962 | 0.24427 | 0.0664 | -3.2595
-18.5 | -0.7815 | 0.23929 | 0.0614 | -3.2659
-18 | -0.7778 | 0.24044 | 0.0544 | -3.2349
-17.5 | -0.7471 | 0.22467 | 0.0539 | -3.3253
-17 | -0.7349 | 0.22013 | 0.049 | -3.3385
-16.5 | -0.7207 | 0.21308 | 0.0448 | -3.3823
-16 | -0.7008 | 0.20487 | 0.0422 | -3.4207
-15.5 | -0.7037 | 0.20432 | 0.0357 | -3.4441
-15 | -0.6717 | 0.19087 | 0.0351 | -3.5191
-14.5 | -0.6772 | 0.18938 | 0.0288 | -3.5759
-14 | -0.6473 | 0.17731 | 0.0281 | -3.6507
-13.5 | -0.6363 | 0.16997 | 0.0249 | -3.7436
-13 | -0.6423 | 0.16633 | 0.0196 | -3.8616
-12.5 | -0.6302 | 0.1584 | 0.0173 | -3.9785
-12 | -0.625 | 0.15145 | 0.0144 | -4.1268
-11.5 | -0.5981 | 0.14107 | 0.0146 | -4.2397
-11 | -0.5868 | 0.13361 | 0.0131 | -4.3919
-10.5 | -0.5977 | 0.12835 | 0.0096 | -4.6568
-10 | -0.5806 | 0.12015 | 0.0098 | -4.8323
-9.5 | -0.5804 | 0.11374 | 0.009 | -5.1029
-9 | -0.5646 | 0.1066 | 0.0106 | -5.2964
-8 | -0.5047 | 0.09202 | 0.0171 | -5.4847
-7.5 | -0.478 | 0.08537 | 0.0196 | -5.5992
-6 | -0.5854 | 0.04859 | -0.0228 | -12.0477
-5.5 | -0.5501 | 0.04119 | -0.0204 | -13.3552
-5 | -0.5121 | 0.03571 | -0.0166 | -14.3405
-4.5 | -0.4709 | 0.0306 | -0.0137 | -15.3889
-3.5 | -0.1089 | 0.02091 | -0.0332 | -5.208
-3 | -0.076 | 0.01999 | -0.0321 | -3.8019
-2.5 | -0.0468 | 0.01931 | -0.0303 | -2.4236
-2 | -0.0282 | 0.01893 | -0.0267 | -1.4897
-1.5 | -0.0285 | 0.01887 | -0.0199 | -1.5103
-1 | -0.0404 | 0.0189 | -0.0115 | -2.1376
-0.5 | -0.0526 | 0.01886 | -0.0029 | -2.789
0 | -0.0561 | 0.01882 | 0.0044 | -2.9809
0.5 | -0.043 | 0.01901 | 0.0092 | -2.262
1 | -0.0166 | 0.01946 | 0.0117 | -0.85303
1.5 | 0.0155 | 0.02012 | 0.0132 | 0.77038
2 | 0.0502 | 0.02095 | 0.0142 | 2.3962
2.5 | 0.0856 | 0.02195 | 0.0148 | 3.8998
3 | 0.1213 | 0.02315 | 0.015 | 5.2397
3.5 | 0.2002 | 0.02559 | 0.0067 | 7.8234
4 | 0.2974 | 0.02843 | -0.0043 | 10.4608
4.5 | 0.4058 | 0.03071 | -0.0149 | 13.2139
5 | 0.5609 | 0.02548 | 0.0015 | 22.0133
5.5 | 0.623 | 0.02944 | 0.0029 | 21.1617
6 | 0.6828 | 0.03444 | 0.0045 | 19.8258
6.5 | 0.7294 | 0.04071 | 0.0063 | 17.917
7 | 0.7632 | 0.04754 | 0.0094 | 16.0538
7.5 | 0.7874 | 0.05678 | 0.0114 | 13.8676
8 | 0.7788 | 0.06894 | 0.0097 | 11.2968
8.5 | 0.7041 | 0.08498 | -0.0034 | 8.2855
9.5 | 0.6268 | 0.11162 | -0.0288 | 5.6155
10 | 0.6414 | 0.11917 | -0.0285 | 5.3822
10.5 | 0.6501 | 0.12658 | -0.029 | 5.1359
11 | 0.6584 | 0.13417 | -0.0298 | 4.9072
11.5 | 0.674 | 0.14244 | -0.0305 | 4.7318
12 | 0.6939 | 0.15109 | -0.0307 | 4.5926
12.5 | 0.6884 | 0.15662 | -0.0338 | 4.3954
13 | 0.7137 | 0.16608 | -0.0342 | 4.2973
13.5 | 0.7316 | 0.17559 | -0.0358 | 4.1665
14 | 0.7449 | 0.18396 | -0.0381 | 4.0492
14.5 | 0.7344 | 0.18641 | -0.0439 | 3.9397
15 | 0.7443 | 0.19335 | -0.0476 | 3.8495
15.5 | 0.7621 | 0.20181 | -0.0501 | 3.7763
16 | 0.786 | 0.21229 | -0.0518 | 3.7025
16.5 | 0.7862 | 0.21439 | -0.058 | 3.6671
17 | 0.8081 | 0.22446 | -0.0603 | 3.6002
17.5 | 0.8162 | 0.22821 | -0.0659 | 3.5765
18 | 0.8431 | 0.24103 | -0.0673 | 3.4979
18.5 | 0.8474 | 0.24197 | -0.0741 | 3.5021
19 | 0.8664 | 0.24975 | -0.0774 | 3.4691
19.5 | 0.8864 | 0.26008 | -0.0805 | 3.4082
20 | 0.8959 | 0.2619 | -0.0871 | 3.4208

## 5. Re 50k Mach 0.25 (1)
BIGFOIL.COM POLAR EXPORT
NACA65-109 a=0.2
NACA65-109 a=0.2 |  |  |  | Cl Max: | 0.636 | at alpha= | 8 | deg
JavaFoil+Calcfoil stall+Eppler ext transition |  |  |  | L/D Max: | 23.947 | at alpha= | 3 | deg
Re: | 50000 |  |  | Cd Min: | 0.01463 | at alpha= | -1.5 | deg
Mach: | 0.25 |  |  | Cl=0 at alpha= | -0.525 | deg
|  |  |  | @ Cl=0.1, Cd= | 0.5209
|  |  |  | @ Cl=0.4, Cd= | 0.5209
|  |  |  | @ Cl=0.6, Cd= | 0.5209
alpha (deg) | Cl | Cd | Cm | Cl/Cd
-12.5 | -0.067 | 0.97457 | 0.001 | -0.069
-12 | -0.207 | 0.58155 | 0.001 | -0.356
-11.5 | -0.28 | 0.39873 | 0.001 | -0.702
-11 | -0.332 | 0.25926 | 0.001 | -1.281
-10.5 | -0.378 | 0.22078 | 0.001 | -1.712
-10 | -0.418 | 0.17538 | 0.001 | -2.383
-9.5 | -0.451 | 0.15989 | 0 | -2.822
-9 | -0.477 | 0.12545 | 0 | -3.805
-8.5 | -0.495 | 0.11495 | 0 | -4.308
-8 | -0.505 | 0.09447 | 0 | -5.344
-7.5 | -0.506 | 0.08604 | 0 | -5.88
-7 | -0.499 | 0.07436 | 0 | -6.708
-6.5 | -0.484 | 0.06589 | -0.001 | -7.348
-6 | -0.463 | 0.05742 | -0.001 | -8.055
-5.5 | -0.435 | 0.05196 | -0.001 | -8.367
-5 | -0.402 | 0.04759 | -0.001 | -8.443
-4.5 | -0.365 | 0.0451 | -0.002 | -8.086
-4 | -0.324 | 0.04223 | -0.002 | -7.676
-3.5 | -0.281 | 0.04012 | -0.002 | -7.004
-3 | -0.236 | 0.03788 | -0.002 | -6.231
-2.5 | -0.189 | 0.03625 | -0.003 | -5.226
-2 | -0.142 | 0.03487 | -0.003 | -4.08
-1.5 | -0.117 | 0.01463 | -0.007 | -8.004
-1 | -0.057 | 0.01548 | -0.008 | -3.68
-0.5 | 0.003 | 0.01542 | -0.008 | 0.172
0 | 0.062 | 0.01548 | -0.009 | 4.018
0.5 | 0.121 | 0.01556 | -0.01 | 7.806
1 | 0.18 | 0.01568 | -0.01 | 11.485
1.5 | 0.238 | 0.01589 | -0.011 | 14.998
2 | 0.296 | 0.01614 | -0.011 | 18.327
2.5 | 0.352 | 0.0165 | -0.012 | 21.341
3 | 0.418 | 0.01745 | -0.012 | 23.947
3.5 | 0.383 | 0.03782 | -0.006 | 10.133
4 | 0.427 | 0.03966 | -0.006 | 10.764
4.5 | 0.468 | 0.04251 | -0.006 | 11.02
5 | 0.507 | 0.04516 | -0.006 | 11.235
5.5 | 0.543 | 0.04895 | -0.006 | 11.084
6 | 0.573 | 0.05306 | -0.006 | 10.808
6.5 | 0.599 | 0.05859 | -0.006 | 10.225
7 | 0.619 | 0.06708 | -0.006 | 9.222
7.5 | 0.631 | 0.07658 | -0.006 | 8.243
8 | 0.636 | 0.08553 | -0.006 | 7.439
8.5 | 0.633 | 0.09738 | -0.006 | 6.5
9 | 0.614 | 0.1163 | -0.006 | 5.279
9.5 | 0.579 | 0.13887 | -0.006 | 4.169
10 | 0.533 | 0.16016 | -0.006 | 3.328
10.5 | 0.478 | 0.18818 | -0.006 | 2.539
11 | 0.415 | 0.24313 | -0.006 | 1.705
11.5 | 0.345 | 0.28786 | -0.006 | 1.198
12 | 0.268 | 0.36631 | -0.007 | 0.733
12.5 | 0.177 | 0.40055 | -0.007 | 0.442
13 | 0.075 | 0.5209 | -0.008 | 0.144

## 6. Re 50k Mach 0.25 (2)
BIGFOIL.COM POLAR EXPORT
NACA65-109 a=0.2
NACA65-109 a=0.2 |  |  |  | Cl Max: | 0.9163 | at alpha= | 20 | deg
XFOIL ncrit=9 |  |  |  | L/D Max: | 23.5752 | at alpha= | 4.5 | deg
Re: | 50000 |  |  | Cd Min: | 0.27239 | at alpha= | 19.5 | deg
Mach: | 0.25 |  |  | Cl=0 at alpha= | 1.3183 | deg
|  |  |  | @ Cl=0.1, Cd= | 0.022916
|  |  |  | @ Cl=0.4, Cd= | 0.026818
|  |  |  | @ Cl=0.6, Cd= | 0.028133
alpha (deg) | Cl | Cd | Cm | Cl/Cd
-20 | -0.8491 | 0.264 | 0.0768 | -3.2163
-19.5 | -0.8282 | 0.2551 | 0.0735 | -3.2466
-19 | -0.811 | 0.249 | 0.0689 | -3.257
-18.5 | -0.8012 | 0.24798 | 0.0623 | -3.2309
-18 | -0.777 | 0.23562 | 0.0598 | -3.2977
-17.5 | -0.7589 | 0.22865 | 0.0561 | -3.319
-17 | -0.7555 | 0.22906 | 0.049 | -3.2983
-16.5 | -0.7247 | 0.21448 | 0.0481 | -3.3789
-16 | -0.7155 | 0.21074 | 0.0426 | -3.3952
-15.5 | -0.6939 | 0.20074 | 0.04 | -3.4567
-15 | -0.6836 | 0.19571 | 0.0354 | -3.4929
-14.5 | -0.6633 | 0.18642 | 0.0329 | -3.5581
-14 | -0.6647 | 0.18364 | 0.0274 | -3.6196
-13.5 | -0.639 | 0.17286 | 0.026 | -3.6966
-13 | -0.6248 | 0.16515 | 0.0233 | -3.7832
-12.5 | -0.6138 | 0.15798 | 0.0206 | -3.8853
-12 | -0.6046 | 0.15089 | 0.0179 | -4.0069
-11.5 | -0.6001 | 0.14428 | 0.0151 | -4.1593
-11 | -0.5935 | 0.13676 | 0.0128 | -4.3397
-10.5 | -0.5773 | 0.12886 | 0.0121 | -4.4801
-10 | -0.5637 | 0.12114 | 0.0116 | -4.6533
-9.5 | -0.5651 | 0.11519 | 0.0107 | -4.9058
-9 | -0.5385 | 0.10707 | 0.0127 | -5.0294
-8.5 | -0.5365 | 0.10192 | 0.0147 | -5.2639
-8 | -0.5111 | 0.09482 | 0.0173 | -5.3902
-6.5 | -0.5854 | 0.06442 | -0.0114 | -9.0872
-6 | -0.588 | 0.05044 | -0.0241 | -11.6574
-5.5 | -0.5604 | 0.04331 | -0.0219 | -12.9393
-5 | -0.5264 | 0.03699 | -0.0183 | -14.2309
-4.5 | -0.4878 | 0.03221 | -0.0146 | -15.1444
-4 | -0.4434 | 0.02821 | -0.0113 | -15.7178
-3.5 | -0.1078 | 0.02132 | -0.0345 | -5.0563
-3 | -0.0744 | 0.02037 | -0.0334 | -3.6524
-2.5 | -0.0457 | 0.0197 | -0.0314 | -2.3198
-2 | -0.0295 | 0.01936 | -0.0272 | -1.5238
-1.5 | -0.0314 | 0.01933 | -0.0201 | -1.6244
-1 | -0.0423 | 0.01936 | -0.0117 | -2.1849
-0.5 | -0.0533 | 0.01931 | -0.0033 | -2.7602
0 | -0.0573 | 0.01925 | 0.0042 | -2.9766
0.5 | -0.0462 | 0.01939 | 0.0094 | -2.3827
1 | -0.0205 | 0.01982 | 0.0123 | -1.0343
1.5 | 0.0117 | 0.02048 | 0.0139 | 0.57129
2 | 0.0469 | 0.02133 | 0.0149 | 2.1988
2.5 | 0.083 | 0.02236 | 0.0155 | 3.712
3 | 0.1243 | 0.02371 | 0.0148 | 5.2425
3.5 | 0.221 | 0.02659 | 0.0035 | 8.3114
4 | 0.3165 | 0.02932 | -0.0066 | 10.7947
4.5 | 0.5361 | 0.02274 | -0.0009 | 23.5752
5 | 0.5763 | 0.02656 | 0.0032 | 21.698
5.5 | 0.6432 | 0.031 | 0.0043 | 20.7484
6 | 0.7 | 0.0365 | 0.0063 | 19.1781
6.5 | 0.7432 | 0.04334 | 0.0083 | 17.1481
7.5 | 0.7782 | 0.05915 | 0.0134 | 13.1564
8 | 0.7739 | 0.06958 | 0.0127 | 11.1224
8.5 | 0.725 | 0.08147 | 0.0067 | 8.899
9 | 0.6136 | 0.10584 | -0.0285 | 5.7974
9.5 | 0.6288 | 0.11422 | -0.0291 | 5.5052
10 | 0.6342 | 0.121 | -0.0291 | 5.2413
10.5 | 0.6473 | 0.12901 | -0.0298 | 5.0174
11 | 0.6706 | 0.13825 | -0.03 | 4.8506
11.5 | 0.6709 | 0.14444 | -0.0317 | 4.6448
12 | 0.6782 | 0.15192 | -0.0336 | 4.4642
12.5 | 0.7017 | 0.16127 | -0.0341 | 4.3511
13 | 0.7008 | 0.16683 | -0.0375 | 4.2007
13.5 | 0.7114 | 0.17407 | -0.0402 | 4.0869
14 | 0.7241 | 0.18159 | -0.0431 | 3.9876
14.5 | 0.7389 | 0.18941 | -0.0461 | 3.9011
15 | 0.7603 | 0.19895 | -0.0483 | 3.8216
15.5 | 0.7859 | 0.21005 | -0.0501 | 3.7415
16 | 0.7812 | 0.21073 | -0.0568 | 3.7071
16.5 | 0.7982 | 0.21865 | -0.0603 | 3.6506
17 | 0.8252 | 0.23018 | -0.0619 | 3.585
17.5 | 0.8295 | 0.23257 | -0.0686 | 3.5667
18 | 0.8491 | 0.24045 | -0.072 | 3.5313
18.5 | 0.8663 | 0.24865 | -0.0762 | 3.484
19 | 0.8793 | 0.25308 | -0.0818 | 3.4744
19.5 | 0.9134 | 0.27239 | -0.0819 | 3.3533
20 | 0.9163 | 0.269 | -0.0899 | 3.4063

## 7. Re 50k Mach 0.50 (1)
BIGFOIL.COM POLAR EXPORT
NACA65-109 a=0.2
NACA65-109 a=0.2 |  |  |  | Cl Max: | 1.061 | at alpha= | 20 | deg
JavaFoil+Calcfoil stall+Eppler ext transition |  |  |  | L/D Max: | 22.181 | at alpha= | 2.5 | deg
Re: | 50000 |  |  | Cd Min: | 0.01599 | at alpha= | -0.5 | deg
Mach: | 0.5 |  |  | Cl=0 at alpha= | -0.52273 | deg
|  |  |  | @ Cl=0.1, Cd= | 0.016201
|  |  |  | @ Cl=0.4, Cd= | 0.17912
|  |  |  | @ Cl=0.6, Cd= | 0.25305
alpha (deg) | Cl | Cd | Cm | Cl/Cd
-20 | -1.029 | 0.43075 | 0.007 | -2.389
-19.5 | -1.001 | 0.41616 | 0.006 | -2.405
-19 | -0.975 | 0.39992 | 0.006 | -2.439
-18.5 | -0.95 | 0.37837 | 0.006 | -2.51
-18 | -0.924 | 0.37302 | 0.006 | -2.477
-17.5 | -0.898 | 0.36811 | 0.005 | -2.441
-17 | -0.871 | 0.37098 | 0.005 | -2.347
-16.5 | -0.845 | 0.33984 | 0.005 | -2.485
-16 | -0.819 | 0.35836 | 0.004 | -2.284
-15.5 | -0.793 | 0.33435 | 0.004 | -2.371
-15 | -0.767 | 0.31874 | 0.004 | -2.406
-14.5 | -0.741 | 0.31391 | 0.004 | -2.361
-14 | -0.713 | 0.2856 | 0.003 | -2.497
-13.5 | -0.687 | 0.28535 | 0.003 | -2.408
-13 | -0.661 | 0.29938 | 0.003 | -2.208
-12.5 | -0.635 | 0.27617 | 0.002 | -2.299
-12 | -0.609 | 0.26875 | 0.002 | -2.265
-11.5 | -0.581 | 0.24778 | 0.002 | -2.346
-11 | -0.555 | 0.23439 | 0.001 | -2.368
-10.5 | -0.529 | 0.24931 | 0.001 | -2.12
-10 | -0.502 | 0.21944 | 0.001 | -2.29
-9.5 | -0.476 | 0.21558 | 0.001 | -2.209
-9 | -0.45 | 0.21273 | 0 | -2.114
-8.5 | -0.423 | 0.19588 | 0 | -2.157
-8 | -0.396 | 0.19498 | 0 | -2.032
-7.5 | -0.37 | 0.19266 | 0 | -1.919
-7 | -0.343 | 0.17754 | -0.001 | -1.934
-6.5 | -0.317 | 0.1663 | -0.001 | -1.906
-6 | -0.29 | 0.13688 | -0.001 | -2.12
-5.5 | -0.264 | 0.12711 | -0.001 | -2.075
-5 | -0.369 | 0.07025 | -0.001 | -5.25
-4.5 | -0.377 | 0.05365 | -0.002 | -7.022
-4 | -0.349 | 0.0471 | -0.002 | -7.412
-3.5 | -0.308 | 0.04288 | -0.002 | -7.193
-3 | -0.261 | 0.03956 | -0.002 | -6.609
-2.5 | -0.211 | 0.03729 | -0.003 | -5.65
-2 | -0.158 | 0.03562 | -0.003 | -4.449
-1.5 | -0.131 | 0.01688 | -0.008 | -7.739
-1 | -0.063 | 0.01609 | -0.009 | -3.933
-0.5 | 0.003 | 0.01599 | -0.009 | 0.184
0 | 0.069 | 0.01614 | -0.01 | 4.272
0.5 | 0.135 | 0.01627 | -0.011 | 8.276
1 | 0.199 | 0.01648 | -0.011 | 12.095
1.5 | 0.263 | 0.01679 | -0.012 | 15.69
2 | 0.326 | 0.01719 | -0.012 | 18.988
2.5 | 0.4 | 0.01804 | -0.013 | 22.181
3 | 0.376 | 0.03677 | -0.006 | 10.217
3.5 | 0.425 | 0.03899 | -0.006 | 10.893
4 | 0.469 | 0.04182 | -0.006 | 11.225
4.5 | 0.507 | 0.04608 | -0.006 | 11.007
5 | 0.532 | 0.05188 | -0.006 | 10.255
5.5 | 0.528 | 0.063 | -0.006 | 8.379
6 | 0.343 | 0.15138 | -0.006 | 2.266
6.5 | 0.369 | 0.15537 | -0.006 | 2.375
7 | 0.395 | 0.17599 | -0.006 | 2.244
7.5 | 0.421 | 0.19227 | -0.007 | 2.192
8 | 0.447 | 0.19422 | -0.008 | 2.303
8.5 | 0.473 | 0.18821 | -0.008 | 2.514
9 | 0.499 | 0.20477 | -0.008 | 2.436
9.5 | 0.526 | 0.22572 | -0.009 | 2.328
10 | 0.551 | 0.24744 | -0.01 | 2.228
10.5 | 0.577 | 0.25034 | -0.01 | 2.304
11 | 0.602 | 0.25328 | -0.01 | 2.379
11.5 | 0.628 | 0.24977 | -0.011 | 2.515
12 | 0.655 | 0.26103 | -0.012 | 2.509
12.5 | 0.68 | 0.26546 | -0.012 | 2.563
13 | 0.706 | 0.27034 | -0.013 | 2.61
13.5 | 0.731 | 0.27569 | -0.013 | 2.651
14 | 0.756 | 0.28886 | -0.013 | 2.618
14.5 | 0.783 | 0.31878 | -0.014 | 2.457
15 | 0.808 | 0.32373 | -0.015 | 2.497
15.5 | 0.833 | 0.33537 | -0.015 | 2.484
16 | 0.858 | 0.34916 | -0.015 | 2.458
16.5 | 0.884 | 0.37327 | -0.016 | 2.367
17 | 0.91 | 0.36602 | -0.017 | 2.487
17.5 | 0.935 | 0.36998 | -0.017 | 2.527
18 | 0.96 | 0.38388 | -0.018 | 2.5
18.5 | 0.984 | 0.39034 | -0.018 | 2.522
19 | 1.011 | 0.39541 | -0.019 | 2.558
19.5 | 1.036 | 0.4396 | -0.019 | 2.357
20 | 1.061 | 0.43432 | -0.02 | 2.442

## 8. Re 50k Mach 0.50 (2)
BIGFOIL.COM POLAR EXPORT
NACA65-109 a=0.2
NACA65-109 a=0.2 |  |  |  | Cl Max: | 1.0034 | at alpha= | 20 | deg
XFOIL ncrit=9 |  |  |  | L/D Max: | 21.1988 | at alpha= | 4.5 | deg
Re: | 50000 |  |  | Cd Min: | 0.29507 | at alpha= | 19.5 | deg
Mach: | 0.5 |  |  | Cl=0 at alpha= | 1.5478 | deg
|  |  |  | @ Cl=0.1, Cd= | 0.024824
|  |  |  | @ Cl=0.4, Cd= | 0.032605
|  |  |  | @ Cl=0.6, Cd= | 0.028709
alpha (deg) | Cl | Cd | Cm | Cl/Cd
-20 | -0.9312 | 0.29301 | 0.0912 | -3.178
-19.5 | -0.9075 | 0.28189 | 0.0863 | -3.2193
-19 | -0.8822 | 0.27063 | 0.0824 | -3.2598
-18.5 | -0.8633 | 0.26545 | 0.076 | -3.2522
-18 | -0.8405 | 0.25583 | 0.0711 | -3.2854
-17.5 | -0.817 | 0.24677 | 0.0668 | -3.3108
-17 | -0.8074 | 0.24659 | 0.0591 | -3.2743
-16.5 | -0.7736 | 0.23023 | 0.0571 | -3.3601
-16 | -0.7618 | 0.22726 | 0.0504 | -3.3521
-15.5 | -0.7319 | 0.21416 | 0.0478 | -3.4175
-15 | -0.7267 | 0.21269 | 0.0409 | -3.4167
-14.5 | -0.6936 | 0.19889 | 0.0389 | -3.4874
-14 | -0.6729 | 0.19035 | 0.0351 | -3.5351
-13.5 | -0.6547 | 0.18249 | 0.0314 | -3.5876
-13 | -0.6371 | 0.17463 | 0.0278 | -3.6483
-12.5 | -0.6202 | 0.1668 | 0.0246 | -3.7182
-12 | -0.6047 | 0.15917 | 0.0215 | -3.7991
-11.5 | -0.5991 | 0.15327 | 0.0182 | -3.9088
-11 | -0.5752 | 0.14354 | 0.0166 | -4.0072
-10.5 | -0.5766 | 0.13831 | 0.014 | -4.1689
-10 | -0.5443 | 0.12821 | 0.0141 | -4.2454
-9.5 | -0.5374 | 0.12169 | 0.0135 | -4.4161
-9 | -0.5188 | 0.11413 | 0.0136 | -4.5457
-8.5 | -0.4928 | 0.1057 | 0.0137 | -4.6623
-8 | -0.4778 | 0.09861 | 0.0139 | -4.8454
-7.5 | -0.4663 | 0.09174 | 0.0137 | -5.0828
-7 | -0.557 | 0.07532 | -0.0231 | -7.3951
-6.5 | -0.5631 | 0.06562 | -0.0287 | -8.5812
-6 | -0.5696 | 0.05736 | -0.0303 | -9.9303
-5.5 | -0.5701 | 0.05035 | -0.0288 | -11.3227
-5 | -0.5608 | 0.04412 | -0.0246 | -12.7108
-4.5 | -0.5449 | 0.03887 | -0.0193 | -14.0185
-4 | -0.5156 | 0.03407 | -0.0143 | -15.1335
-3.5 | -0.47 | 0.02978 | -0.0102 | -15.7824
-3 | -0.0705 | 0.02213 | -0.0387 | -3.1857
-2.5 | -0.0476 | 0.02154 | -0.0351 | -2.2098
-2 | -0.0416 | 0.02139 | -0.0287 | -1.9448
-1.5 | -0.0452 | 0.02142 | -0.0209 | -2.1102
-1 | -0.0506 | 0.02142 | -0.0128 | -2.3623
-0.5 | -0.0555 | 0.02134 | -0.0048 | -2.6007
0 | -0.0584 | 0.02121 | 0.003 | -2.7534
0.5 | -0.0535 | 0.02118 | 0.0097 | -2.526
1 | -0.0345 | 0.02145 | 0.0142 | -1.6084
1.5 | -0.0035 | 0.02207 | 0.0167 | -0.15859
2 | 0.0331 | 0.02298 | 0.018 | 1.4404
2.5 | 0.0981 | 0.02477 | 0.0136 | 3.9604
3 | 0.1977 | 0.02761 | 0.003 | 7.1604
3.5 | 0.2941 | 0.03035 | -0.0059 | 9.6903
4 | 0.3963 | 0.03273 | -0.0132 | 12.1082
4.5 | 0.5694 | 0.02686 | 0.0073 | 21.1988
5 | 0.6523 | 0.03187 | 0.0089 | 20.4675
5.5 | 0.7053 | 0.03769 | 0.0117 | 18.7132
6 | 0.7353 | 0.04439 | 0.0152 | 16.5645
6.5 | 0.7463 | 0.05185 | 0.0181 | 14.3934
7 | 0.7436 | 0.05978 | 0.0197 | 12.4389
8 | 0.6802 | 0.07803 | 0.0134 | 8.7172
8.5 | 0.6801 | 0.08855 | 0.0089 | 7.6804
9 | 0.6555 | 0.10214 | -0.0041 | 6.4177
10.5 | 0.6415 | 0.13705 | -0.0324 | 4.6808
11 | 0.6655 | 0.14654 | -0.0338 | 4.5414
11.5 | 0.6706 | 0.15338 | -0.0364 | 4.3721
12 | 0.6882 | 0.16168 | -0.0386 | 4.2566
12.5 | 0.7136 | 0.17213 | -0.0407 | 4.1457
13 | 0.7188 | 0.17763 | -0.0445 | 4.0466
13.5 | 0.744 | 0.18735 | -0.0467 | 3.9712
14 | 0.771 | 0.19878 | -0.0492 | 3.8787
14.5 | 0.7838 | 0.20528 | -0.0535 | 3.8182
15 | 0.7952 | 0.21101 | -0.0586 | 3.7685
15.5 | 0.8122 | 0.21858 | -0.0633 | 3.7158
16 | 0.8361 | 0.22864 | -0.0671 | 3.6568
16.5 | 0.8665 | 0.24222 | -0.0697 | 3.5773
17 | 0.8742 | 0.2436 | -0.077 | 3.5887
17.5 | 0.897 | 0.25329 | -0.0815 | 3.5414
18 | 0.9182 | 0.26115 | -0.0866 | 3.516
18.5 | 0.9411 | 0.27139 | -0.0912 | 3.4677
19 | 0.9594 | 0.27718 | -0.0975 | 3.4613
19.5 | 0.9911 | 0.29507 | -0.0999 | 3.3589
20 | 1.0034 | 0.29477 | -0.1083 | 3.404

## 9. Re 100k Mach 0.00 (1)
BIGFOIL.COM POLAR EXPORT
NACA65-109 a=0.2
NACA65-109 a=0.2 |  |  |  | Cl Max: | 0.679 | at alpha= | 9 | deg
JavaFoil+Calcfoil stall+Eppler ext transition |  |  |  | L/D Max: | 32.024 | at alpha= | 2.5 | deg
Re: | 100000 |  |  | Cd Min: | 0.00911 | at alpha= | 0 | deg
Mach: | 0 |  |  | Cl=0 at alpha= | -0.52586 | deg
|  |  |  | @ Cl=0.1, Cd= | 0.0099303
|  |  |  | @ Cl=0.4, Cd= | 0.034981
|  |  |  | @ Cl=0.6, Cd= | 0.22058
alpha (deg) | Cl | Cd | Cm | Cl/Cd
-14.5 | -0.395 | 0.2698 | 0.002 | -1.463
-14 | -0.419 | 0.24369 | 0.002 | -1.719
-13.5 | -0.443 | 0.21807 | 0.002 | -2.034
-13 | -0.468 | 0.1963 | 0.002 | -2.385
-12.5 | -0.492 | 0.17983 | 0.001 | -2.738
-12 | -0.516 | 0.16383 | 0.001 | -3.147
-11.5 | -0.537 | 0.15066 | 0.001 | -3.566
-11 | -0.549 | 0.12902 | 0.001 | -4.259
-10.5 | -0.559 | 0.11643 | 0.001 | -4.799
-10 | -0.565 | 0.10546 | 0.001 | -5.356
-9.5 | -0.567 | 0.09661 | 0 | -5.871
-9 | -0.566 | 0.08866 | 0 | -6.38
-8.5 | -0.56 | 0.07913 | 0 | -7.073
-8 | -0.549 | 0.06914 | 0 | -7.945
-7.5 | -0.534 | 0.06527 | 0 | -8.183
-7 | -0.514 | 0.05972 | 0 | -8.614
-6.5 | -0.49 | 0.0541 | -0.001 | -9.062
-6 | -0.462 | 0.04913 | -0.001 | -9.404
-5.5 | -0.43 | 0.0457 | -0.001 | -9.41
-5 | -0.395 | 0.0426 | -0.001 | -9.262
-4.5 | -0.356 | 0.03984 | -0.002 | -8.944
-4 | -0.316 | 0.03732 | -0.002 | -8.456
-3.5 | -0.273 | 0.03564 | -0.002 | -7.66
-3 | -0.229 | 0.03393 | -0.002 | -6.749
-2.5 | -0.184 | 0.03244 | -0.003 | -5.664
-2 | -0.171 | 0.011 | -0.007 | -15.56
-1.5 | -0.113 | 0.01079 | -0.007 | -10.517
-1 | -0.055 | 0.00923 | -0.008 | -6.015
-0.5 | 0.003 | 0.00919 | -0.008 | 0.28
0 | 0.061 | 0.00911 | -0.009 | 6.667
0.5 | 0.119 | 0.01033 | -0.009 | 11.505
1 | 0.177 | 0.01039 | -0.01 | 17.013
1.5 | 0.234 | 0.01052 | -0.01 | 22.284
2 | 0.292 | 0.01065 | -0.011 | 27.374
2.5 | 0.348 | 0.01087 | -0.012 | 32.024
3 | 0.406 | 0.01338 | -0.012 | 30.322
3.5 | 0.372 | 0.03375 | -0.006 | 11.028
4 | 0.415 | 0.03564 | -0.006 | 11.637
4.5 | 0.456 | 0.03795 | -0.006 | 12.014
5 | 0.495 | 0.04044 | -0.006 | 12.245
5.5 | 0.532 | 0.04346 | -0.006 | 12.239
6 | 0.565 | 0.04734 | -0.005 | 11.944
6.5 | 0.596 | 0.05058 | -0.006 | 11.779
7 | 0.622 | 0.05546 | -0.006 | 11.218
7.5 | 0.644 | 0.06042 | -0.006 | 10.667
8 | 0.662 | 0.06661 | -0.006 | 9.943
8.5 | 0.675 | 0.07288 | -0.006 | 9.267
9 | 0.679 | 0.08124 | -0.006 | 8.362
9.5 | 0.674 | 0.08848 | -0.006 | 7.622
10 | 0.664 | 0.09736 | -0.006 | 6.817
10.5 | 0.648 | 0.10637 | -0.006 | 6.092
11 | 0.628 | 0.12369 | -0.006 | 5.077
11.5 | 0.605 | 0.13188 | -0.007 | 4.584
12 | 0.579 | 0.14832 | -0.007 | 3.901
12.5 | 0.551 | 0.1628 | -0.007 | 3.385
13 | 0.523 | 0.17579 | -0.007 | 2.974
13.5 | 0.494 | 0.1982 | -0.007 | 2.493
14 | 0.466 | 0.22058 | -0.007 | 2.111

## 10. Re 100k Mach 0.00 (2)
BIGFOIL.COM POLAR EXPORT
NACA65-109 a=0.2
NACA65-109 a=0.2 |  |  |  | Cl Max: | 0.8942 | at alpha= | 20 | deg
XFOIL ncrit=9 |  |  |  | L/D Max: | 37.4252 | at alpha= | 3.5 | deg
Re: | 100000 |  |  | Cd Min: | 0.25918 | at alpha= | 20 | deg
Mach: | 0 |  |  | Cl=0 at alpha= | -0.45499 | deg
|  |  |  | @ Cl=0.1, Cd= | 0.016023
|  |  |  | @ Cl=0.4, Cd= | 0.017167
|  |  |  | @ Cl=0.6, Cd= | 0.022777
alpha (deg) | Cl | Cd | Cm | Cl/Cd
-20 | -0.8287 | 0.25523 | 0.076 | -3.2469
-19.5 | -0.8111 | 0.24835 | 0.0723 | -3.266
-19 | -0.7942 | 0.24189 | 0.0682 | -3.2833
-18.5 | -0.7775 | 0.23552 | 0.0638 | -3.3012
-18 | -0.7629 | 0.23062 | 0.0583 | -3.308
-17.5 | -0.7561 | 0.22895 | 0.0517 | -3.3025
-17 | -0.7497 | 0.22596 | 0.0456 | -3.3178
-16.5 | -0.7157 | 0.20821 | 0.0463 | -3.4374
-16 | -0.698 | 0.20074 | 0.0433 | -3.4771
-15.5 | -0.6828 | 0.19375 | 0.0395 | -3.5241
-15 | -0.6706 | 0.18728 | 0.0349 | -3.5807
-14.5 | -0.67 | 0.18352 | 0.0279 | -3.6508
-14 | -0.6692 | 0.17833 | 0.0209 | -3.7526
-13.5 | -0.6317 | 0.16443 | 0.0244 | -3.8418
-13 | -0.6252 | 0.15764 | 0.0196 | -3.966
-12.5 | -0.6338 | 0.15245 | 0.011 | -4.1574
-12 | -0.6067 | 0.14113 | 0.0127 | -4.2989
-11.5 | -0.5972 | 0.13354 | 0.0097 | -4.4721
-11 | -0.6101 | 0.1266 | 0.0006 | -4.8191
-10.5 | -0.5903 | 0.11695 | 0.0015 | -5.0475
-10 | -0.588 | 0.10919 | -0.0027 | -5.3851
-9.5 | -0.6203 | 0.09991 | -0.0169 | -6.2086
-9 | -0.5896 | 0.09214 | -0.0113 | -6.399
-8.5 | -0.6275 | 0.08287 | -0.0222 | -7.5721
-8 | -0.6181 | 0.07445 | -0.0222 | -8.3022
-7.5 | -0.6221 | 0.06673 | -0.0241 | -9.3226
-7 | -0.5841 | 0.04882 | -0.026 | -11.9644
-6.5 | -0.6038 | 0.05335 | -0.0231 | -11.3177
-5 | -0.5124 | 0.03068 | -0.0132 | -16.7014
-4.5 | -0.4789 | 0.02655 | -0.0089 | -18.0377
-4 | -0.4393 | 0.02293 | -0.0054 | -19.1583
-3.5 | -0.3984 | 0.02043 | -0.0023 | -19.5007
-3 | -0.361 | 0.01831 | 0.0007 | -19.716
-2.5 | -0.3262 | 0.01667 | 0.0038 | -19.5681
-2 | -0.1388 | 0.01625 | -0.0057 | -8.5415
-1.5 | -0.0585 | 0.01577 | -0.0135 | -3.7096
-1 | -0.0414 | 0.01566 | -0.0111 | -2.6437
-0.5 | -0.0073 | 0.01571 | -0.0115 | -0.46467
0 | 0.0738 | 0.01593 | -0.0194 | 4.6328
0.5 | 0.1529 | 0.01621 | -0.0265 | 9.4324
1 | 0.2325 | 0.01651 | -0.0333 | 14.0824
1.5 | 0.2996 | 0.01684 | -0.0373 | 17.791
2 | 0.372 | 0.01708 | -0.0416 | 21.7799
2.5 | 0.4331 | 0.01727 | -0.043 | 25.0782
3 | 0.4943 | 0.01558 | -0.0382 | 31.7266
3.5 | 0.5131 | 0.01371 | -0.0247 | 37.4252
4 | 0.5123 | 0.01501 | -0.0104 | 34.1306
4.5 | 0.5359 | 0.01834 | -0.0053 | 29.2203
5 | 0.5744 | 0.02098 | -0.002 | 27.3785
5.5 | 0.6234 | 0.02442 | -0.0003 | 25.5283
6 | 0.6759 | 0.02883 | 0.0015 | 23.4443
6.5 | 0.722 | 0.03462 | 0.0039 | 20.855
7 | 0.763 | 0.04331 | 0.0068 | 17.6172
8 | 0.7795 | 0.0671 | 0.0087 | 11.617
8.5 | 0.7632 | 0.07499 | 0.0085 | 10.1774
9 | 0.807 | 0.08397 | 0.0111 | 9.6106
9.5 | 0.7374 | 0.092 | 0.0057 | 8.0152
10 | 0.7016 | 0.10325 | -0.0055 | 6.7952
10.5 | 0.69 | 0.1131 | -0.0112 | 6.1008
11 | 0.7003 | 0.12188 | -0.0122 | 5.7458
11.5 | 0.7197 | 0.13036 | -0.0112 | 5.5209
12 | 0.6932 | 0.1394 | -0.0227 | 4.9727
12.5 | 0.7206 | 0.14855 | -0.0204 | 4.8509
13 | 0.7045 | 0.1561 | -0.0303 | 4.5131
13.5 | 0.722 | 0.16399 | -0.0317 | 4.4027
14 | 0.7341 | 0.17384 | -0.0347 | 4.2228
14.5 | 0.7314 | 0.18004 | -0.0421 | 4.0624
15 | 0.7464 | 0.18757 | -0.0451 | 3.9793
15.5 | 0.7765 | 0.2004 | -0.0444 | 3.8748
16 | 0.7723 | 0.20373 | -0.0529 | 3.7908
16.5 | 0.783 | 0.21004 | -0.0584 | 3.7279
17 | 0.8001 | 0.21723 | -0.0615 | 3.6832
17.5 | 0.8303 | 0.23212 | -0.0614 | 3.577
18 | 0.833 | 0.23408 | -0.0688 | 3.5586
18.5 | 0.8443 | 0.2387 | -0.0751 | 3.5371
19 | 0.86 | 0.24538 | -0.0797 | 3.5048
19.5 | 0.8766 | 0.2521 | -0.0839 | 3.4772
20 | 0.8942 | 0.25918 | -0.0875 | 3.4501

## 11. Re 100k Mach 0.10 (1)
BIGFOIL.COM POLAR EXPORT
NACA65-109 a=0.2
NACA65-109 a=0.2 |  |  |  | Cl Max: | 0.673 | at alpha= | 9 | deg
JavaFoil+Calcfoil stall+Eppler ext transition |  |  |  | L/D Max: | 32.153 | at alpha= | 2.5 | deg
Re: | 100000 |  |  | Cd Min: | 0.00917 | at alpha= | -0.5 | deg
Mach: | 0.1 |  |  | Cl=0 at alpha= | -0.52542 | deg
|  |  |  | @ Cl=0.1, Cd= | 0.010287
|  |  |  | @ Cl=0.4, Cd= | 0.013035
|  |  |  | @ Cl=0.6, Cd= | 0.22451
alpha (deg) | Cl | Cd | Cm | Cl/Cd
-14 | -0.377 | 0.27132 | 0.002 | -1.391
-13.5 | -0.405 | 0.22747 | 0.002 | -1.779
-13 | -0.432 | 0.20635 | 0.002 | -2.095
-12.5 | -0.46 | 0.19479 | 0.001 | -2.361
-12 | -0.487 | 0.18353 | 0.001 | -2.653
-11.5 | -0.512 | 0.15979 | 0.001 | -3.206
-11 | -0.528 | 0.1356 | 0.001 | -3.894
-10.5 | -0.541 | 0.11806 | 0.001 | -4.58
-10 | -0.55 | 0.1061 | 0.001 | -5.184
-9.5 | -0.555 | 0.10058 | 0 | -5.522
-9 | -0.557 | 0.08922 | 0 | -6.239
-8.5 | -0.553 | 0.08186 | 0 | -6.757
-8 | -0.545 | 0.07267 | 0 | -7.496
-7.5 | -0.531 | 0.06385 | 0 | -8.325
-7 | -0.513 | 0.06006 | 0 | -8.542
-6.5 | -0.49 | 0.05504 | -0.001 | -8.903
-6 | -0.463 | 0.04929 | -0.001 | -9.384
-5.5 | -0.431 | 0.04549 | -0.001 | -9.474
-5 | -0.396 | 0.04232 | -0.001 | -9.353
-4.5 | -0.358 | 0.03975 | -0.002 | -8.997
-4 | -0.317 | 0.03749 | -0.002 | -8.455
-3.5 | -0.274 | 0.03576 | -0.002 | -7.669
-3 | -0.23 | 0.03385 | -0.002 | -6.795
-2.5 | -0.185 | 0.03247 | -0.003 | -5.686
-2 | -0.172 | 0.01097 | -0.007 | -15.671
-1.5 | -0.114 | 0.01084 | -0.007 | -10.52
-1 | -0.056 | 0.00921 | -0.008 | -6.057
-0.5 | 0.003 | 0.00917 | -0.008 | 0.282
0 | 0.061 | 0.0102 | -0.009 | 5.989
0.5 | 0.119 | 0.01033 | -0.009 | 11.563
1 | 0.178 | 0.01044 | -0.01 | 17.011
1.5 | 0.236 | 0.01055 | -0.01 | 22.318
2 | 0.293 | 0.01067 | -0.011 | 27.462
2.5 | 0.35 | 0.01088 | -0.012 | 32.153
3 | 0.408 | 0.01338 | -0.012 | 30.462
3.5 | 0.374 | 0.03381 | -0.006 | 11.062
4 | 0.417 | 0.03571 | -0.006 | 11.669
4.5 | 0.458 | 0.03808 | -0.006 | 12.027
5 | 0.497 | 0.04134 | -0.006 | 12.025
5.5 | 0.534 | 0.04371 | -0.006 | 12.211
6 | 0.567 | 0.04749 | -0.005 | 11.936
6.5 | 0.597 | 0.05075 | -0.006 | 11.757
7 | 0.622 | 0.05632 | -0.006 | 11.049
7.5 | 0.643 | 0.06165 | -0.006 | 10.437
8 | 0.66 | 0.0668 | -0.006 | 9.878
8.5 | 0.671 | 0.07456 | -0.006 | 9.001
9 | 0.673 | 0.08319 | -0.006 | 8.087
9.5 | 0.665 | 0.08999 | -0.006 | 7.386
10 | 0.65 | 0.09974 | -0.006 | 6.52
10.5 | 0.631 | 0.11032 | -0.006 | 5.717
11 | 0.607 | 0.12638 | -0.006 | 4.8
11.5 | 0.579 | 0.13828 | -0.007 | 4.188
12 | 0.549 | 0.15999 | -0.007 | 3.432
12.5 | 0.518 | 0.17758 | -0.007 | 2.915
13 | 0.486 | 0.19016 | -0.007 | 2.553
13.5 | 0.453 | 0.20397 | -0.007 | 2.223
14 | 0.422 | 0.22451 | -0.007 | 1.88

## 12. Re 100k Mach 0.10 (2)
BIGFOIL.COM POLAR EXPORT
NACA65-109 a=0.2
NACA65-109 a=0.2 |  |  |  | Cl Max: | 0.897 | at alpha= | 20 | deg
XFOIL ncrit=9 |  |  |  | L/D Max: | 37.6114 | at alpha= | 3.5 | deg
Re: | 100000 |  |  | Cd Min: | 0.25994 | at alpha= | 20 | deg
Mach: | 0.1 |  |  | Cl=0 at alpha= | -0.47858 | deg
|  |  |  | @ Cl=0.1, Cd= | 0.016084
|  |  |  | @ Cl=0.4, Cd= | 0.017199
|  |  |  | @ Cl=0.6, Cd= | 0.022779
alpha (deg) | Cl | Cd | Cm | Cl/Cd
-5 | -0.5152 | 0.03107 | -0.0134 | -16.5819
-4.5 | -0.4822 | 0.02685 | -0.0091 | -17.959
-4 | -0.4427 | 0.02317 | -0.0055 | -19.1066
-3.5 | -0.4014 | 0.02058 | -0.0023 | -19.5044
-3 | -0.3635 | 0.01845 | 0.0006 | -19.7019
-2.5 | -0.3284 | 0.0168 | 0.0038 | -19.5476
-2 | -0.1435 | 0.01635 | -0.005 | -8.7768
-1.5 | -0.0626 | 0.01586 | -0.013 | -3.947
-1 | -0.0418 | 0.01575 | -0.0111 | -2.654
-0.5 | -0.0035 | 0.0158 | -0.0122 | -0.22152
0 | 0.0782 | 0.01601 | -0.0202 | 4.8844
0.5 | 0.1581 | 0.01628 | -0.0274 | 9.7113
1 | 0.2389 | 0.01657 | -0.0344 | 14.4176
1.5 | 0.3026 | 0.01691 | -0.0377 | 17.8947
2 | 0.3779 | 0.01711 | -0.0424 | 22.0865
2.5 | 0.4349 | 0.01734 | -0.043 | 25.0807
3 | 0.4948 | 0.01557 | -0.0377 | 31.7791
3.5 | 0.5149 | 0.01369 | -0.0243 | 37.6114
4 | 0.5113 | 0.01555 | -0.01 | 32.881
4.5 | 0.538 | 0.01847 | -0.0051 | 29.1283
5 | 0.5772 | 0.02117 | -0.0018 | 27.265
5.5 | 0.6268 | 0.02467 | 0 | 25.4074
6 | 0.6793 | 0.02921 | 0.0019 | 23.2557
6.5 | 0.7247 | 0.03506 | 0.0043 | 20.6703
7 | 0.7644 | 0.0436 | 0.0074 | 17.5321
9 | 0.6052 | 0.08126 | 0.0014 | 7.4477
9.5 | 0.5883 | 0.09118 | -0.0019 | 6.4521
10 | 0.5796 | 0.10059 | -0.0046 | 5.762
10.5 | 0.5761 | 0.1096 | -0.0071 | 5.2564
11 | 0.5883 | 0.11807 | -0.0073 | 4.9826
11.5 | 0.5809 | 0.12576 | -0.0111 | 4.6191
12 | 0.694 | 0.14006 | -0.0227 | 4.955
12.5 | 0.7238 | 0.14944 | -0.0199 | 4.8434
13 | 0.7051 | 0.15673 | -0.0305 | 4.4988
13.5 | 0.7181 | 0.16452 | -0.0332 | 4.3648
14.5 | 0.7323 | 0.18064 | -0.0425 | 4.0539
15 | 0.7464 | 0.18811 | -0.0459 | 3.9679
15.5 | 0.7794 | 0.2015 | -0.0444 | 3.868
16 | 0.7754 | 0.20479 | -0.053 | 3.7863
16.5 | 0.7848 | 0.2107 | -0.0588 | 3.7247
17 | 0.8014 | 0.21782 | -0.0623 | 3.6792
17.5 | 0.8335 | 0.23339 | -0.0616 | 3.5713
18 | 0.8366 | 0.23544 | -0.069 | 3.5533
18.5 | 0.847 | 0.23955 | -0.0756 | 3.5358
19 | 0.8628 | 0.2462 | -0.0803 | 3.5045
19.5 | 0.8796 | 0.25295 | -0.0846 | 3.4774
20 | 0.897 | 0.25994 | -0.0884 | 3.4508

## 13. Re 100k Mach 0.25 (1)
BIGFOIL.COM POLAR EXPORT
NACA65-109 a=0.2
NACA65-109 a=0.2 |  |  |  | Cl Max: | 0.636 | at alpha= | 8 | deg
JavaFoil+Calcfoil stall+Eppler ext transition |  |  |  | L/D Max: | 32.612 | at alpha= | 2.5 | deg
Re: | 100000 |  |  | Cd Min: | 0.00923 | at alpha= | -0.5 | deg
Mach: | 0.25 |  |  | Cl=0 at alpha= | -0.525 | deg
|  |  |  | @ Cl=0.1, Cd= | 0.3999
|  |  |  | @ Cl=0.4, Cd= | 0.3999
|  |  |  | @ Cl=0.6, Cd= | 0.3999
alpha (deg) | Cl | Cd | Cm | Cl/Cd
-12.5 | -0.067 | 0.19016 | 0.002 | -0.353
-12 | -0.207 | 0.41273 | 0.001 | -0.502
-11.5 | -0.28 | 0.29261 | 0.001 | -0.957
-11 | -0.332 | 0.20481 | 0.001 | -1.622
-10.5 | -0.378 | 0.17418 | 0.001 | -2.17
-10 | -0.418 | 0.14232 | 0.001 | -2.937
-9.5 | -0.451 | 0.13128 | 0 | -3.437
-9 | -0.477 | 0.1032 | 0 | -4.625
-8.5 | -0.495 | 0.09445 | 0 | -5.243
-8 | -0.505 | 0.0802 | 0 | -6.295
-7.5 | -0.506 | 0.07397 | 0 | -6.839
-7 | -0.499 | 0.06444 | 0 | -7.742
-6.5 | -0.484 | 0.05808 | -0.001 | -8.336
-6 | -0.463 | 0.05111 | -0.001 | -9.049
-5.5 | -0.435 | 0.04701 | -0.001 | -9.249
-5 | -0.402 | 0.04352 | -0.001 | -9.235
-4.5 | -0.365 | 0.04043 | -0.002 | -9.021
-4 | -0.324 | 0.0379 | -0.002 | -8.553
-3.5 | -0.281 | 0.03604 | -0.002 | -7.797
-3 | -0.236 | 0.03402 | -0.002 | -6.939
-2.5 | -0.19 | 0.03257 | -0.003 | -5.82
-2 | -0.177 | 0.011 | -0.007 | -16.049
-1.5 | -0.117 | 0.01089 | -0.007 | -10.759
-1 | -0.057 | 0.00927 | -0.008 | -6.179
-0.5 | 0.003 | 0.00923 | -0.009 | 0.288
0 | 0.063 | 0.01035 | -0.009 | 6.062
0.5 | 0.123 | 0.01039 | -0.01 | 11.815
1 | 0.182 | 0.01051 | -0.01 | 17.351
1.5 | 0.242 | 0.01064 | -0.011 | 22.734
2 | 0.301 | 0.0108 | -0.011 | 27.843
2.5 | 0.359 | 0.011 | -0.012 | 32.612
3 | 0.418 | 0.01358 | -0.012 | 30.82
3.5 | 0.383 | 0.03408 | -0.006 | 11.252
4 | 0.427 | 0.03584 | -0.006 | 11.913
4.5 | 0.469 | 0.03892 | -0.006 | 12.038
5 | 0.507 | 0.04139 | -0.006 | 12.259
5.5 | 0.543 | 0.04444 | -0.006 | 12.21
6 | 0.573 | 0.04801 | -0.006 | 11.944
6.5 | 0.599 | 0.05289 | -0.006 | 11.329
7 | 0.619 | 0.05894 | -0.006 | 10.496
7.5 | 0.631 | 0.06523 | -0.006 | 9.677
8 | 0.636 | 0.07196 | -0.006 | 8.842
8.5 | 0.633 | 0.08288 | -0.006 | 7.638
9 | 0.614 | 0.09767 | -0.006 | 6.287
9.5 | 0.579 | 0.11383 | -0.006 | 5.086
10 | 0.533 | 0.12715 | -0.006 | 4.193
10.5 | 0.478 | 0.15065 | -0.007 | 3.172
11 | 0.415 | 0.19874 | -0.006 | 2.086
11.5 | 0.345 | 0.23206 | -0.007 | 1.487
12 | 0.268 | 0.27943 | -0.007 | 0.961
12.5 | 0.177 | 0.3272 | -0.008 | 0.542
13 | 0.075 | 0.3999 | -0.008 | 0.188

## 14. Re 100k Mach 0.25 (2)
BIGFOIL.COM POLAR EXPORT
NACA65-109 a=0.2
NACA65-109 a=0.2 |  |  |  | Cl Max: | 0.9143 | at alpha= | 20 | deg
XFOIL ncrit=9 |  |  |  | L/D Max: | 38.997 | at alpha= | 3.5 | deg
Re: | 100000 |  |  | Cd Min: | 0.26478 | at alpha= | 20 | deg
Mach: | 0.25 |  |  | Cl=0 at alpha= | -0.64367 | deg
|  |  |  | @ Cl=0.1, Cd= | 0.016442
|  |  |  | @ Cl=0.4, Cd= | 0.017472
|  |  |  | @ Cl=0.6, Cd= | 0.022783
alpha (deg) | Cl | Cd | Cm | Cl/Cd
-20 | -0.8473 | 0.2603 | 0.0805 | -3.2551
-19.5 | -0.829 | 0.25354 | 0.0762 | -3.2697
-19 | -0.8111 | 0.24691 | 0.0717 | -3.285
-18.5 | -0.7943 | 0.24139 | 0.0662 | -3.2905
-18 | -0.7833 | 0.2392 | 0.0595 | -3.2747
-17.5 | -0.7772 | 0.23778 | 0.053 | -3.2686
-17 | -0.7438 | 0.21954 | 0.0526 | -3.388
-16.5 | -0.7241 | 0.21147 | 0.0497 | -3.4241
-16 | -0.7069 | 0.2043 | 0.0458 | -3.4601
-15.5 | -0.6917 | 0.19752 | 0.0412 | -3.5019
-15 | -0.6864 | 0.19387 | 0.0344 | -3.5405
-14.5 | -0.6844 | 0.18983 | 0.0275 | -3.6053
-14 | -0.647 | 0.17476 | 0.0296 | -3.7022
-13.5 | -0.6349 | 0.16777 | 0.0255 | -3.7843
-13 | -0.6405 | 0.16361 | 0.0172 | -3.9148
-12.5 | -0.6151 | 0.15204 | 0.0173 | -4.0456
-12 | -0.601 | 0.14425 | 0.0147 | -4.1664
-11.5 | -0.6078 | 0.13813 | 0.0069 | -4.4002
-11 | -0.589 | 0.1281 | 0.0064 | -4.598
-10.5 | -0.5817 | 0.12052 | 0.0029 | -4.8266
-10 | -0.6089 | 0.11369 | -0.0095 | -5.3558
-9.5 | -0.575 | 0.10423 | -0.0048 | -5.5166
-9 | -0.5728 | 0.09591 | -0.0082 | -5.9723
-8.5 | -0.5947 | 0.08695 | -0.0185 | -6.8396
-8 | -0.5978 | 0.07892 | -0.0205 | -7.5748
-7.5 | -0.6109 | 0.07131 | -0.0233 | -8.5668
-7 | -0.6096 | 0.06357 | -0.0238 | -9.5894
-6.5 | -0.6005 | 0.05688 | -0.0227 | -10.5573
-5 | -0.5297 | 0.03316 | -0.0146 | -15.9741
-4.5 | -0.4996 | 0.02848 | -0.01 | -17.5421
-4 | -0.4614 | 0.02454 | -0.0061 | -18.802
-3.5 | -0.4185 | 0.02155 | -0.0027 | -19.42
-3 | -0.3776 | 0.01926 | 0.0002 | -19.6054
-2.5 | -0.3407 | 0.01748 | 0.0036 | -19.4908
-2 | -0.3171 | 0.0136 | 0.0089 | -23.3162
-1.5 | -0.0848 | 0.0164 | -0.0099 | -5.1707
-1 | -0.0439 | 0.01623 | -0.0114 | -2.7049
-0.5 | 0.0177 | 0.01627 | -0.0163 | 1.0879
0 | 0.1038 | 0.01645 | -0.0249 | 6.31
0.5 | 0.177 | 0.01665 | -0.0306 | 10.6306
1 | 0.2505 | 0.01693 | -0.036 | 14.7962
1.5 | 0.3311 | 0.01719 | -0.042 | 19.2612
2 | 0.3933 | 0.01747 | -0.044 | 22.5129
2.5 | 0.4626 | 0.01749 | -0.0459 | 26.4494
3 | 0.5033 | 0.01507 | -0.0343 | 33.3975
3.5 | 0.5249 | 0.01346 | -0.0217 | 38.997
4 | 0.5183 | 0.01686 | -0.0084 | 30.7414
4.5 | 0.5487 | 0.01927 | -0.0037 | 28.4743
5 | 0.5927 | 0.02224 | -0.0004 | 26.6502
5.5 | 0.6451 | 0.02614 | 0.0015 | 24.6787
6 | 0.6963 | 0.03122 | 0.0039 | 22.303
6.5 | 0.7377 | 0.03748 | 0.0067 | 19.6825
7 | 0.7687 | 0.04538 | 0.0105 | 16.9392
8 | 0.7594 | 0.07337 | 0.0066 | 10.3503
8.5 | 0.7019 | 0.08209 | 0.0008 | 8.5504
9 | 0.736 | 0.08906 | 0.006 | 8.2641
9.5 | 0.715 | 0.09886 | 0.0001 | 7.2324
10 | 0.7095 | 0.10816 | -0.0039 | 6.5597
10.5 | 0.7197 | 0.11715 | -0.005 | 6.1434
11 | 0.6823 | 0.12596 | -0.0173 | 5.4168
11.5 | 0.6879 | 0.13487 | -0.0205 | 5.1005
12 | 0.7115 | 0.14418 | -0.0197 | 4.9348
12.5 | 0.6967 | 0.15142 | -0.0288 | 4.6011
13 | 0.7203 | 0.16113 | -0.0287 | 4.4703
13.5 | 0.7144 | 0.16768 | -0.0366 | 4.2605
14 | 0.7538 | 0.18033 | -0.0333 | 4.1801
14.5 | 0.7429 | 0.1847 | -0.0431 | 4.0222
15 | 0.7509 | 0.19132 | -0.0488 | 3.9248
15.5 | 0.7707 | 0.19948 | -0.0511 | 3.8635
16 | 0.7956 | 0.21188 | -0.0529 | 3.755
16.5 | 0.7963 | 0.2146 | -0.0611 | 3.7106
17 | 0.8116 | 0.22153 | -0.0658 | 3.6636
17.5 | 0.8352 | 0.23097 | -0.0674 | 3.6161
18 | 0.8577 | 0.24353 | -0.0703 | 3.5219
18.5 | 0.8643 | 0.24542 | -0.0777 | 3.5217
19 | 0.879 | 0.25088 | -0.0838 | 3.5037
19.5 | 0.8965 | 0.25779 | -0.0885 | 3.4776
20 | 0.9143 | 0.26478 | -0.0929 | 3.4531

## 15. Re 100k Mach 0.50 (1)
BIGFOIL.COM POLAR EXPORT
NACA65-109 a=0.2
NACA65-109 a=0.2 |  |  |  | Cl Max: | 1.061 | at alpha= | 20 | deg
JavaFoil+Calcfoil stall+Eppler ext transition |  |  |  | L/D Max: | 27.073 | at alpha= | 2 | deg
Re: | 100000 |  |  | Cd Min: | 0.01179 | at alpha= | -0.5 | deg
Mach: | 0.5 |  |  | Cl=0 at alpha= | -0.52239 | deg
|  |  |  | @ Cl=0.1, Cd= | 0.011808
|  |  |  | @ Cl=0.4, Cd= | 0.13582
|  |  |  | @ Cl=0.6, Cd= | 0.19907
alpha (deg) | Cl | Cd | Cm | Cl/Cd
-20 | -1.029 | 0.3537 | 0.007 | -2.909
-19.5 | -1.001 | 0.31859 | 0.006 | -3.141
-19 | -0.975 | 0.30878 | 0.006 | -3.158
-18.5 | -0.95 | 0.3107 | 0.006 | -3.056
-18 | -0.924 | 0.30602 | 0.006 | -3.02
-17.5 | -0.898 | 0.30128 | 0.005 | -2.982
-17 | -0.871 | 0.2809 | 0.005 | -3.099
-16.5 | -0.845 | 0.27388 | 0.005 | -3.084
-16 | -0.819 | 0.2741 | 0.004 | -2.986
-15.5 | -0.793 | 0.26937 | 0.004 | -2.943
-15 | -0.767 | 0.24403 | 0.004 | -3.143
-14.5 | -0.741 | 0.23943 | 0.004 | -3.095
-14 | -0.713 | 0.22915 | 0.003 | -3.112
-13.5 | -0.687 | 0.21813 | 0.003 | -3.15
-13 | -0.661 | 0.22456 | 0.003 | -2.943
-12.5 | -0.635 | 0.20952 | 0.002 | -3.03
-12 | -0.609 | 0.20334 | 0.002 | -2.993
-11.5 | -0.581 | 0.19342 | 0.002 | -3.006
-11 | -0.555 | 0.187 | 0.001 | -2.968
-10.5 | -0.529 | 0.19559 | 0.001 | -2.703
-10 | -0.502 | 0.16426 | 0.001 | -3.059
-9.5 | -0.476 | 0.16077 | 0.001 | -2.962
-9 | -0.45 | 0.15796 | 0 | -2.847
-8.5 | -0.423 | 0.16028 | 0 | -2.636
-8 | -0.396 | 0.15154 | 0 | -2.614
-7.5 | -0.37 | 0.14907 | 0 | -2.48
-7 | -0.343 | 0.1358 | -0.001 | -2.529
-6.5 | -0.317 | 0.13519 | -0.001 | -2.345
-6 | -0.29 | 0.10825 | -0.001 | -2.681
-5.5 | -0.264 | 0.10164 | -0.001 | -2.595
-5 | -0.369 | 0.05894 | -0.001 | -6.258
-4.5 | -0.377 | 0.04625 | -0.002 | -8.146
-4 | -0.349 | 0.04138 | -0.002 | -8.436
-3.5 | -0.308 | 0.038 | -0.002 | -8.118
-3 | -0.262 | 0.03525 | -0.003 | -7.418
-2.5 | -0.211 | 0.03421 | -0.003 | -6.16
-2 | -0.159 | 0.03275 | -0.003 | -4.843
-1.5 | -0.131 | 0.01206 | -0.008 | -10.833
-1 | -0.064 | 0.01182 | -0.009 | -5.409
-0.5 | 0.003 | 0.01179 | -0.01 | 0.252
0 | 0.07 | 0.01179 | -0.01 | 5.934
0.5 | 0.137 | 0.01183 | -0.011 | 11.56
1 | 0.203 | 0.01194 | -0.011 | 17.007
1.5 | 0.269 | 0.01212 | -0.012 | 22.167
2 | 0.333 | 0.01232 | -0.013 | 27.073
2.5 | 0.401 | 0.01495 | -0.013 | 26.822
3 | 0.376 | 0.03395 | -0.006 | 11.08
3.5 | 0.425 | 0.03588 | -0.006 | 11.838
4 | 0.469 | 0.03827 | -0.006 | 12.267
4.5 | 0.507 | 0.04146 | -0.006 | 12.233
5 | 0.532 | 0.04589 | -0.006 | 11.594
5.5 | 0.528 | 0.05436 | -0.006 | 9.712
6 | 0.343 | 0.11865 | -0.006 | 2.891
6.5 | 0.369 | 0.12467 | -0.006 | 2.96
7 | 0.395 | 0.13274 | -0.006 | 2.976
7.5 | 0.421 | 0.14875 | -0.007 | 2.833
8 | 0.447 | 0.15078 | -0.008 | 2.967
8.5 | 0.473 | 0.1411 | -0.008 | 3.354
9 | 0.499 | 0.16003 | -0.008 | 3.118
9.5 | 0.526 | 0.17581 | -0.01 | 2.989
10 | 0.551 | 0.19339 | -0.01 | 2.851
10.5 | 0.577 | 0.19629 | -0.01 | 2.939
11 | 0.602 | 0.19931 | -0.01 | 3.023
11.5 | 0.628 | 0.18794 | -0.011 | 3.342
12 | 0.655 | 0.20795 | -0.012 | 3.149
12.5 | 0.68 | 0.21203 | -0.012 | 3.209
13 | 0.706 | 0.21647 | -0.013 | 3.26
13.5 | 0.731 | 0.22125 | -0.013 | 3.304
14 | 0.756 | 0.23146 | -0.013 | 3.268
14.5 | 0.783 | 0.24269 | -0.014 | 3.227
15 | 0.808 | 0.24734 | -0.015 | 3.268
15.5 | 0.833 | 0.27025 | -0.015 | 3.083
16 | 0.858 | 0.27705 | -0.015 | 3.098
16.5 | 0.884 | 0.2838 | -0.016 | 3.114
17 | 0.91 | 0.29878 | -0.017 | 3.047
17.5 | 0.935 | 0.3004 | -0.017 | 3.113
18 | 0.96 | 0.30877 | -0.018 | 3.109
18.5 | 0.985 | 0.3202 | -0.018 | 3.075
19 | 1.012 | 0.32058 | -0.019 | 3.155
19.5 | 1.036 | 0.34035 | -0.019 | 3.044
20 | 1.061 | 0.33612 | -0.02 | 3.156

## 16. Re 100k Mach 0.50 (2)
BIGFOIL.COM POLAR EXPORT
NACA65-109 a=0.2
NACA65-109 a=0.2 |  |  |  | Cl Max: | 1.0045 | at alpha= | 20 | deg
XFOIL ncrit=9 |  |  |  | L/D Max: | 38.4594 | at alpha= | 3 | deg
Re: | 100000 |  |  | Cd Min: | 0.29316 | at alpha= | 20 | deg
Mach: | 0.5 |  |  | Cl=0 at alpha= | -0.86218 | deg
|  |  |  | @ Cl=0.1, Cd= | 0.018082
|  |  |  | @ Cl=0.4, Cd= | 0.018628
|  |  |  | @ Cl=0.6, Cd= | 0.022657
alpha (deg) | Cl | Cd | Cm | Cl/Cd
-20 | -0.9283 | 0.28582 | 0.0962 | -3.2478
-19.5 | -0.9094 | 0.28256 | 0.0885 | -3.2184
-19 | -0.8956 | 0.28189 | 0.0807 | -3.1771
-18.5 | -0.864 | 0.2623 | 0.0785 | -3.2939
-18 | -0.8394 | 0.25206 | 0.0745 | -3.3302
-17.5 | -0.817 | 0.2436 | 0.0697 | -3.3539
-17 | -0.7949 | 0.23551 | 0.0644 | -3.3752
-16.5 | -0.7763 | 0.22951 | 0.0579 | -3.3824
-16 | -0.7674 | 0.22785 | 0.0499 | -3.368
-15.5 | -0.7339 | 0.21141 | 0.0483 | -3.4715
-15 | -0.7103 | 0.20232 | 0.0448 | -3.5108
-14.5 | -0.6931 | 0.19549 | 0.0391 | -3.5454
-14 | -0.6964 | 0.19486 | 0.0299 | -3.5738
-13.5 | -0.6531 | 0.17786 | 0.031 | -3.672
-13 | -0.6374 | 0.17043 | 0.0261 | -3.74
-12.5 | -0.6454 | 0.16784 | 0.0168 | -3.8453
-12 | -0.6034 | 0.15344 | 0.0184 | -3.9325
-11.5 | -0.6054 | 0.1482 | 0.011 | -4.085
-11 | -0.5779 | 0.13725 | 0.0104 | -4.2106
-10.5 | -0.5867 | 0.13183 | 0.0023 | -4.4504
-10 | -0.5652 | 0.12228 | 0.0013 | -4.6222
-9.5 | -0.5495 | 0.11356 | -0.0005 | -4.8389
-9 | -0.5399 | 0.10537 | -0.0035 | -5.1238
-8.5 | -0.5343 | 0.09757 | -0.0067 | -5.4761
-8 | -0.5474 | 0.09049 | -0.0127 | -6.0493
-7.5 | -0.5315 | 0.0821 | -0.0126 | -6.4738
-7 | -0.5343 | 0.07475 | -0.0147 | -7.1478
-6.5 | -0.5373 | 0.06794 | -0.0149 | -7.9084
-5.5 | -0.5677 | 0.04561 | -0.029 | -12.4468
-5 | -0.5682 | 0.04053 | -0.0216 | -14.0192
-4.5 | -0.5578 | 0.03563 | -0.0149 | -15.6553
-4 | -0.5327 | 0.03063 | -0.0095 | -17.3914
-3.5 | -0.4935 | 0.02638 | -0.005 | -18.7074
-3 | -0.4449 | 0.02326 | -0.0012 | -19.1273
-2.5 | -0.3804 | 0.02031 | -0.0007 | -18.7297
-2 | -0.302 | 0.01805 | -0.0033 | -16.7313
-1.5 | -0.1586 | 0.01856 | -0.0011 | -8.5453
-1 | -0.0336 | 0.01836 | -0.0156 | -1.8301
-0.5 | 0.0883 | 0.01809 | -0.0299 | 4.8811
0 | 0.1841 | 0.01802 | -0.0393 | 10.2164
0.5 | 0.2691 | 0.01815 | -0.0461 | 14.8264
1 | 0.338 | 0.01842 | -0.0493 | 18.3496
1.5 | 0.4096 | 0.01866 | -0.0519 | 21.9507
2 | 0.4615 | 0.01901 | -0.0501 | 24.2767
2.5 | 0.525 | 0.01698 | -0.0423 | 30.9187
3 | 0.5492 | 0.01428 | -0.025 | 38.4594
3.5 | 0.5373 | 0.01736 | -0.0103 | 30.9505
4 | 0.5588 | 0.0198 | -0.0024 | 28.2222
4.5 | 0.6022 | 0.02281 | 0.0028 | 26.4007
5 | 0.6609 | 0.02707 | 0.006 | 24.4145
5.5 | 0.7059 | 0.03237 | 0.0099 | 21.8072
6 | 0.7369 | 0.03866 | 0.0141 | 19.061
6.5 | 0.7563 | 0.04638 | 0.0174 | 16.3066
7 | 0.7429 | 0.05305 | 0.0211 | 14.0038
7.5 | 0.7191 | 0.06092 | 0.0222 | 11.804
8 | 0.7013 | 0.06998 | 0.0198 | 10.0214
8.5 | 0.645 | 0.0951 | -0.0094 | 6.7823
9 | 0.6459 | 0.10375 | -0.0124 | 6.2255
9.5 | 0.6572 | 0.11205 | -0.0139 | 5.8652
10 | 0.6616 | 0.12061 | -0.0167 | 5.4854
10.5 | 0.6661 | 0.12899 | -0.0205 | 5.164
11 | 0.684 | 0.13848 | -0.0223 | 4.9393
11.5 | 0.7134 | 0.14916 | -0.0223 | 4.7828
12 | 0.6969 | 0.15462 | -0.0316 | 4.5072
12.5 | 0.7113 | 0.16371 | -0.0355 | 4.3449
13 | 0.7494 | 0.17646 | -0.0348 | 4.2469
13.5 | 0.7387 | 0.18003 | -0.0447 | 4.1032
14 | 0.7743 | 0.19329 | -0.045 | 4.0059
14.5 | 0.7737 | 0.19712 | -0.0539 | 3.925
15 | 0.7975 | 0.20646 | -0.0571 | 3.8627
15.5 | 0.8215 | 0.2179 | -0.0606 | 3.7701
16 | 0.8321 | 0.22279 | -0.0685 | 3.7349
16.5 | 0.8539 | 0.23145 | -0.0731 | 3.6893
17 | 0.8917 | 0.25018 | -0.0733 | 3.5642
17.5 | 0.8971 | 0.25016 | -0.0828 | 3.5861
18 | 0.9164 | 0.25713 | -0.0894 | 3.564
18.5 | 0.9388 | 0.26587 | -0.0941 | 3.531
19.5 | 0.9887 | 0.29057 | -0.1021 | 3.4026
20 | 1.0045 | 0.29316 | -0.1105 | 3.4265

## 17. Re 250k Mach 0.00 (1)
BIGFOIL.COM POLAR EXPORT
NACA65-109 a=0.2
NACA65-109 a=0.2 |  |  |  | Cl Max: | 0.679 | at alpha= | 9 | deg
JavaFoil+Calcfoil stall+Eppler ext transition |  |  |  | L/D Max: | 53.243 | at alpha= | 2.5 | deg
Re: | 250000 |  |  | Cd Min: | 0.00652 | at alpha= | 1.5 | deg
Mach: | 0 |  |  | Cl=0 at alpha= | -0.52542 | deg
|  |  |  | @ Cl=0.1, Cd= | 0.0066479
|  |  |  | @ Cl=0.4, Cd= | 0.0088825
|  |  |  | @ Cl=0.6, Cd= | 0.17087
alpha (deg) | Cl | Cd | Cm | Cl/Cd
-14.5 | -0.395 | 0.20995 | 0.002 | -1.881
-14 | -0.419 | 0.18775 | 0.002 | -2.232
-13.5 | -0.444 | 0.17058 | 0.002 | -2.6
-13 | -0.468 | 0.15063 | 0.002 | -3.108
-12.5 | -0.492 | 0.13879 | 0.001 | -3.548
-12 | -0.516 | 0.13025 | 0.001 | -3.959
-11.5 | -0.537 | 0.12059 | 0.001 | -4.456
-11 | -0.55 | 0.1069 | 0.001 | -5.141
-10.5 | -0.559 | 0.09389 | 0.001 | -5.952
-10 | -0.565 | 0.0862 | 0.001 | -6.554
-9.5 | -0.567 | 0.08082 | 0 | -7.019
-9 | -0.566 | 0.07363 | 0 | -7.683
-8.5 | -0.56 | 0.06723 | 0 | -8.325
-8 | -0.549 | 0.06052 | 0 | -9.078
-7.5 | -0.534 | 0.05666 | 0 | -9.429
-7 | -0.515 | 0.0525 | 0 | -9.8
-6.5 | -0.49 | 0.04847 | -0.001 | -10.117
-6 | -0.462 | 0.04404 | -0.001 | -10.496
-5.5 | -0.43 | 0.04129 | -0.001 | -10.419
-5 | -0.395 | 0.03869 | -0.001 | -10.203
-4.5 | -0.356 | 0.03677 | -0.002 | -9.694
-4 | -0.316 | 0.03479 | -0.002 | -9.074
-3.5 | -0.273 | 0.03331 | -0.002 | -8.198
-3 | -0.229 | 0.03175 | -0.002 | -7.215
-2.5 | -0.228 | 0.00916 | -0.006 | -24.926
-2 | -0.171 | 0.00941 | -0.007 | -18.192
-1.5 | -0.114 | 0.00921 | -0.007 | -12.323
-1 | -0.056 | 0.00692 | -0.008 | -8.023
-0.5 | 0.003 | 0.00693 | -0.008 | 0.372
0 | 0.061 | 0.00689 | -0.009 | 8.832
0.5 | 0.119 | 0.00653 | -0.009 | 18.222
1 | 0.177 | 0.00654 | -0.01 | 27.051
1.5 | 0.235 | 0.00652 | -0.01 | 36.021
2 | 0.292 | 0.00656 | -0.011 | 44.579
2.5 | 0.35 | 0.00657 | -0.012 | 53.243
3 | 0.406 | 0.00916 | -0.012 | 44.341
3.5 | 0.461 | 0.01096 | -0.013 | 42.119
4 | 0.515 | 0.01151 | -0.013 | 44.733
4.5 | 0.456 | 0.03514 | -0.006 | 12.985
5 | 0.496 | 0.0374 | -0.006 | 13.248
5.5 | 0.532 | 0.03948 | -0.006 | 13.48
6 | 0.566 | 0.04273 | -0.006 | 13.24
6.5 | 0.596 | 0.04518 | -0.006 | 13.191
7 | 0.622 | 0.04927 | -0.006 | 12.63
7.5 | 0.645 | 0.05339 | -0.006 | 12.073
8 | 0.662 | 0.05749 | -0.006 | 11.521
8.5 | 0.675 | 0.06271 | -0.006 | 10.77
9 | 0.679 | 0.07003 | -0.006 | 9.702
9.5 | 0.674 | 0.07483 | -0.006 | 9.014
10 | 0.664 | 0.08174 | -0.006 | 8.12
10.5 | 0.648 | 0.0892 | -0.006 | 7.264
11 | 0.628 | 0.09972 | -0.007 | 6.297
11.5 | 0.605 | 0.10812 | -0.007 | 5.592
12 | 0.579 | 0.11805 | -0.007 | 4.903
12.5 | 0.551 | 0.13123 | -0.007 | 4.201
13 | 0.523 | 0.13968 | -0.008 | 3.743
13.5 | 0.494 | 0.15118 | -0.008 | 3.269
14 | 0.466 | 0.17087 | -0.008 | 2.725

## 18. Re 250k Mach 0.00 (2)
BIGFOIL.COM POLAR EXPORT
NACA65-109 a=0.2
NACA65-109 a=0.2 |  |  |  | Cl Max: | 0.8092 | at alpha= | 8.5 | deg
XFOIL ncrit=9 |  |  |  | L/D Max: | 52.4883 | at alpha= | 3 | deg
Re: | 250000 |  |  | Cd Min: | 0.10678 | at alpha= | 11 | deg
Mach: | 0 |  |  | Cl=0 at alpha= | -99 | deg
|  |  |  | @ Cl=0.1, Cd= | 0.00923
|  |  |  | @ Cl=0.4, Cd= | 0.0088089
|  |  |  | @ Cl=0.6, Cd= | 0.017097
alpha (deg) | Cl | Cd | Cm | Cl/Cd
0 | 0.0466 | 0.00923 | -0.0057 | 5.0488
0.5 | 0.1026 | 0.00923 | -0.0056 | 11.1159
1 | 0.1648 | 0.00925 | -0.0068 | 17.8162
1.5 | 0.2332 | 0.00925 | -0.0095 | 25.2108
2 | 0.3058 | 0.0092 | -0.0131 | 33.2391
2.5 | 0.378 | 0.00892 | -0.016 | 42.3767
3 | 0.4493 | 0.00856 | -0.0185 | 52.4883
3.5 | 0.4934 | 0.01025 | -0.0174 | 48.1366
4 | 0.5159 | 0.01292 | -0.0129 | 39.9303
4.5 | 0.5457 | 0.0145 | -0.0087 | 37.6345
5 | 0.5831 | 0.01609 | -0.0055 | 36.2399
5.5 | 0.6259 | 0.01864 | -0.0033 | 33.5783
6 | 0.6734 | 0.02274 | -0.0016 | 29.613
6.5 | 0.7218 | 0.02765 | 0.0002 | 26.1049
7.5 | 0.7926 | 0.04267 | 0.0076 | 18.5751
8 | 0.801 | 0.05424 | 0.0091 | 14.7677
8.5 | 0.8092 | 0.05745 | 0.013 | 14.0853
9 | 0.8035 | 0.06446 | 0.0147 | 12.4651
9.5 | 0.7804 | 0.07124 | 0.0162 | 10.9545
10 | 0.7389 | 0.08211 | 0.0104 | 8.9989
10.5 | 0.7136 | 0.09786 | -0.0023 | 7.292
11 | 0.7137 | 0.10678 | -0.006 | 6.6838

## 19. Re 250k Mach 0.10 (1)
BIGFOIL.COM POLAR EXPORT
NACA65-109 a=0.2
NACA65-109 a=0.2 |  |  |  | Cl Max: | 0.673 | at alpha= | 9 | deg
JavaFoil+Calcfoil stall+Eppler ext transition |  |  |  | L/D Max: | 53.33 | at alpha= | 2.5 | deg
Re: | 250000 |  |  | Cd Min: | 0.0065 | at alpha= | 1.5 | deg
Mach: | 0.1 |  |  | Cl=0 at alpha= | -0.52542 | deg
|  |  |  | @ Cl=0.1, Cd= | 0.0065736
|  |  |  | @ Cl=0.4, Cd= | 0.0087821
|  |  |  | @ Cl=0.6, Cd= | 0.17288
alpha (deg) | Cl | Cd | Cm | Cl/Cd
-14 | -0.377 | 0.20245 | 0.002 | -1.864
-13.5 | -0.405 | 0.18744 | 0.002 | -2.16
-13 | -0.432 | 0.16367 | 0.002 | -2.642
-12.5 | -0.46 | 0.14952 | 0.001 | -3.077
-12 | -0.487 | 0.13515 | 0.001 | -3.603
-11.5 | -0.512 | 0.12419 | 0.001 | -4.126
-11 | -0.528 | 0.10972 | 0.001 | -4.814
-10.5 | -0.541 | 0.09648 | 0.001 | -5.605
-10 | -0.55 | 0.088 | 0.001 | -6.251
-9.5 | -0.556 | 0.08262 | 0 | -6.724
-9 | -0.557 | 0.07518 | 0 | -7.405
-8.5 | -0.553 | 0.0685 | 0 | -8.076
-8 | -0.545 | 0.06285 | 0 | -8.67
-7.5 | -0.532 | 0.05609 | 0 | -9.477
-7 | -0.513 | 0.05299 | 0 | -9.684
-6.5 | -0.49 | 0.04883 | -0.001 | -10.037
-6 | -0.463 | 0.04429 | -0.001 | -10.445
-5.5 | -0.431 | 0.04149 | -0.001 | -10.392
-5 | -0.396 | 0.03905 | -0.001 | -10.141
-4.5 | -0.358 | 0.03677 | -0.002 | -9.73
-4 | -0.317 | 0.03485 | -0.002 | -9.098
-3.5 | -0.274 | 0.03332 | -0.002 | -8.235
-3 | -0.23 | 0.0318 | -0.002 | -7.238
-2.5 | -0.229 | 0.00914 | -0.006 | -25.1
-2 | -0.172 | 0.00943 | -0.007 | -18.245
-1.5 | -0.114 | 0.00919 | -0.007 | -12.419
-1 | -0.056 | 0.00691 | -0.008 | -8.082
-0.5 | 0.003 | 0.00692 | -0.008 | 0.375
0 | 0.061 | 0.0066 | -0.009 | 9.26
0.5 | 0.12 | 0.00656 | -0.009 | 18.249
1 | 0.178 | 0.00653 | -0.01 | 27.25
1.5 | 0.236 | 0.0065 | -0.011 | 36.297
2 | 0.294 | 0.00658 | -0.011 | 44.64
2.5 | 0.351 | 0.00659 | -0.012 | 53.33
3 | 0.408 | 0.00914 | -0.012 | 44.649
3.5 | 0.464 | 0.01096 | -0.013 | 42.314
4 | 0.517 | 0.01152 | -0.013 | 44.91
4.5 | 0.458 | 0.03524 | -0.006 | 13.005
5 | 0.497 | 0.03733 | -0.006 | 13.325
5.5 | 0.534 | 0.03971 | -0.006 | 13.448
6 | 0.567 | 0.04268 | -0.006 | 13.289
6.5 | 0.597 | 0.04559 | -0.006 | 13.092
7 | 0.622 | 0.04955 | -0.006 | 12.561
7.5 | 0.644 | 0.05383 | -0.006 | 11.955
8 | 0.66 | 0.05854 | -0.006 | 11.274
8.5 | 0.671 | 0.06454 | -0.006 | 10.401
9 | 0.673 | 0.07059 | -0.006 | 9.53
9.5 | 0.665 | 0.0771 | -0.006 | 8.621
10 | 0.65 | 0.08313 | -0.006 | 7.824
10.5 | 0.631 | 0.09162 | -0.007 | 6.885
11 | 0.607 | 0.10412 | -0.007 | 5.827
11.5 | 0.579 | 0.11207 | -0.007 | 5.168
12 | 0.549 | 0.12109 | -0.007 | 4.536
12.5 | 0.518 | 0.13812 | -0.007 | 3.749
13 | 0.486 | 0.1514 | -0.008 | 3.208
13.5 | 0.454 | 0.15723 | -0.008 | 2.885
14 | 0.422 | 0.17288 | -0.008 | 2.442

## 20. Re 250k Mach 0.10 (2)
BIGFOIL.COM POLAR EXPORT
NACA65-109 a=0.2
NACA65-109 a=0.2 |  |  |  | Cl Max: | 0.9005 | at alpha= | 20 | deg
XFOIL ncrit=9 |  |  |  | L/D Max: | 52.4942 | at alpha= | 3 | deg
Re: | 250000 |  |  | Cd Min: | 0.26154 | at alpha= | 20 | deg
Mach: | 0.1 |  |  | Cl=0 at alpha= | -0.45024 | deg
|  |  |  | @ Cl=0.1, Cd= | 0.0092595
|  |  |  | @ Cl=0.4, Cd= | 0.0088348
|  |  |  | @ Cl=0.6, Cd= | 0.01715
alpha (deg) | Cl | Cd | Cm | Cl/Cd
-10.5 | -0.5949 | 0.10993 | 0 | -5.4116
-10 | -0.5874 | 0.10257 | -0.0027 | -5.7268
-9.5 | -0.5865 | 0.09391 | -0.0076 | -6.2453
-9 | -0.5929 | 0.08354 | -0.0155 | -7.0972
-8.5 | -0.6134 | 0.07307 | -0.024 | -8.3947
-8 | -0.6274 | 0.06499 | -0.0267 | -9.6538
-7.5 | -0.6218 | 0.05976 | -0.0258 | -10.405
-7 | -0.6165 | 0.04746 | -0.0258 | -12.9899
-6.5 | -0.5908 | 0.04184 | -0.0245 | -14.1205
-6 | -0.5747 | 0.03781 | -0.0188 | -15.1997
-5.5 | -0.5631 | 0.03257 | -0.0138 | -17.2889
-4.5 | -0.4184 | 0.0192 | -0.0179 | -21.7917
-4 | -0.3452 | 0.01612 | -0.0211 | -21.4144
-3.5 | -0.2771 | 0.01353 | -0.024 | -20.4804
-3 | -0.2148 | 0.01207 | -0.0256 | -17.7962
-2.5 | -0.1839 | 0.00864 | -0.0218 | -21.2847
-2 | -0.1409 | 0.0087 | -0.0175 | -16.1954
-1.5 | -0.1033 | 0.00918 | -0.0111 | -11.2527
-1 | -0.0569 | 0.00929 | -0.0082 | -6.1249
0 | 0.0466 | 0.00925 | -0.0057 | 5.0378
0.5 | 0.1027 | 0.00926 | -0.0055 | 11.0907
1 | 0.1647 | 0.00927 | -0.0067 | 17.767
1.5 | 0.233 | 0.00927 | -0.0093 | 25.1348
2 | 0.3056 | 0.00923 | -0.0127 | 33.1094
2.5 | 0.3792 | 0.00894 | -0.0158 | 42.4161
3 | 0.4504 | 0.00858 | -0.0182 | 52.4942
3.5 | 0.4928 | 0.01087 | -0.0172 | 45.3358
4 | 0.5186 | 0.013 | -0.0129 | 39.8923
4.5 | 0.5484 | 0.01458 | -0.0085 | 37.6132
5 | 0.5856 | 0.01625 | -0.0052 | 36.0369
5.5 | 0.6288 | 0.01895 | -0.003 | 33.1821
6 | 0.6767 | 0.02308 | -0.0012 | 29.3198
6.5 | 0.7252 | 0.02787 | 0.0007 | 26.0208
7.5 | 0.7929 | 0.04335 | 0.0083 | 18.2907
8 | 0.8007 | 0.05546 | 0.0094 | 14.4374
8.5 | 0.8047 | 0.05841 | 0.0136 | 13.7768
9 | 0.7935 | 0.06567 | 0.0151 | 12.0831
9.5 | 0.761 | 0.07321 | 0.0154 | 10.3948
10 | 0.7219 | 0.08641 | 0.0058 | 8.3544
10.5 | 0.7071 | 0.10018 | -0.0043 | 7.0583
11 | 0.7066 | 0.10947 | -0.0085 | 6.4547
11.5 | 0.7136 | 0.11691 | -0.0093 | 6.1038
12 | 0.7029 | 0.13117 | -0.0157 | 5.3587
12.5 | 0.7061 | 0.1414 | -0.0217 | 4.9936
13 | 0.7094 | 0.1509 | -0.029 | 4.7011
13.5 | 0.7144 | 0.16011 | -0.0352 | 4.4619
14 | 0.725 | 0.16804 | -0.0392 | 4.3144
14.5 | 0.7417 | 0.17527 | -0.0412 | 4.2318
15 | 0.7537 | 0.18623 | -0.0433 | 4.0471
15.5 | 0.7662 | 0.1946 | -0.0481 | 3.9373
16 | 0.7784 | 0.20239 | -0.0534 | 3.846
16.5 | 0.7873 | 0.20889 | -0.0601 | 3.769
17 | 0.8021 | 0.21631 | -0.065 | 3.7081
17.5 | 0.8178 | 0.22368 | -0.0694 | 3.6561
18 | 0.8339 | 0.23084 | -0.0737 | 3.6125
18.5 | 0.8502 | 0.23776 | -0.0777 | 3.5759
19 | 0.8677 | 0.24489 | -0.0809 | 3.5432
19.5 | 0.8885 | 0.25638 | -0.0831 | 3.4656
20 | 0.9005 | 0.26154 | -0.0892 | 3.4431

## 21. Re 250k Mach 0.25 (1)
BIGFOIL.COM POLAR EXPORT
NACA65-109 a=0.2
NACA65-109 a=0.2 |  |  |  | Cl Max: | 0.636 | at alpha= | 8 | deg
JavaFoil+Calcfoil stall+Eppler ext transition |  |  |  | L/D Max: | 54.34 | at alpha= | 2.5 | deg
Re: | 250000 |  |  | Cd Min: | 0.00653 | at alpha= | 1.5 | deg
Mach: | 0.25 |  |  | Cl=0 at alpha= | -0.525 | deg
|  |  |  | @ Cl=0.1, Cd= | 0.1474
|  |  |  | @ Cl=0.4, Cd= | 0.1474
|  |  |  | @ Cl=0.6, Cd= | 0.1474
alpha (deg) | Cl | Cd | Cm | Cl/Cd
-12.5 | -0.067 | 0.14787 | 0.002 | -0.454
-12 | -0.207 | 0.14045 | 0.001 | -1.476
-11.5 | -0.28 | 0.1235 | 0.001 | -2.269
-11 | -0.332 | 0.10707 | 0.001 | -3.103
-10.5 | -0.378 | 0.09933 | 0.001 | -3.806
-10 | -0.418 | 0.11031 | 0.001 | -3.79
-9.5 | -0.451 | 0.10361 | 0 | -4.356
-9 | -0.477 | 0.08346 | 0 | -5.719
-8.5 | -0.495 | 0.07787 | 0 | -6.36
-8 | -0.505 | 0.06643 | 0 | -7.601
-7.5 | -0.506 | 0.06222 | 0 | -8.133
-7 | -0.499 | 0.05572 | 0 | -8.954
-6.5 | -0.484 | 0.05055 | -0.001 | -9.578
-6 | -0.463 | 0.0456 | -0.001 | -10.145
-5.5 | -0.435 | 0.04207 | -0.001 | -10.338
-5 | -0.402 | 0.03962 | -0.001 | -10.149
-4.5 | -0.365 | 0.03727 | -0.002 | -9.788
-4 | -0.324 | 0.03521 | -0.002 | -9.211
-3.5 | -0.281 | 0.03351 | -0.002 | -8.39
-3 | -0.236 | 0.0319 | -0.002 | -7.406
-2.5 | -0.236 | 0.00917 | -0.006 | -25.688
-2 | -0.177 | 0.00897 | -0.007 | -19.689
-1.5 | -0.117 | 0.0088 | -0.007 | -13.316
-1 | -0.057 | 0.00669 | -0.008 | -8.58
-0.5 | 0.003 | 0.00694 | -0.009 | 0.384
0 | 0.063 | 0.00661 | -0.009 | 9.501
0.5 | 0.123 | 0.00658 | -0.01 | 18.686
1 | 0.183 | 0.00656 | -0.01 | 27.859
1.5 | 0.243 | 0.00653 | -0.011 | 37.126
2 | 0.302 | 0.00658 | -0.011 | 45.888
2.5 | 0.361 | 0.00664 | -0.012 | 54.34
3 | 0.419 | 0.01116 | -0.013 | 37.542
3.5 | 0.476 | 0.01134 | -0.013 | 41.946
4 | 0.428 | 0.03325 | -0.006 | 12.872
4.5 | 0.469 | 0.03539 | -0.006 | 13.245
5 | 0.508 | 0.03746 | -0.006 | 13.554
5.5 | 0.543 | 0.03996 | -0.006 | 13.587
6 | 0.574 | 0.04305 | -0.006 | 13.326
6.5 | 0.599 | 0.04655 | -0.006 | 12.874
7 | 0.619 | 0.05182 | -0.006 | 11.94
7.5 | 0.631 | 0.05684 | -0.006 | 11.106
8 | 0.636 | 0.06166 | -0.006 | 10.319
8.5 | 0.633 | 0.07004 | -0.006 | 9.039
9 | 0.614 | 0.07989 | -0.006 | 7.685
9.5 | 0.579 | 0.0921 | -0.006 | 6.286
10 | 0.533 | 0.10279 | -0.007 | 5.187
10.5 | 0.478 | 0.11722 | -0.007 | 4.077
11 | 0.415 | 0.14211 | -0.007 | 2.919
11.5 | 0.345 | 0.16966 | -0.007 | 2.034
12 | 0.269 | 0.20937 | -0.008 | 1.283
12.5 | 0.177 | 0.13932 | -0.008 | 1.273
13 | 0.075 | 0.1474 | -0.009 | 0.51

## 22. Re 250k Mach 0.25 (2)
BIGFOIL.COM POLAR EXPORT
NACA65-109 a=0.2
NACA65-109 a=0.2 |  |  |  | Cl Max: | 0.9205 | at alpha= | 20 | deg
XFOIL ncrit=9 |  |  |  | L/D Max: | 52.411 | at alpha= | 3 | deg
Re: | 250000 |  |  | Cd Min: | 0.2678 | at alpha= | 20 | deg
Mach: | 0.25 |  |  | Cl=0 at alpha= | -0.44776 | deg
|  |  |  | @ Cl=0.1, Cd= | 0.00939
|  |  |  | @ Cl=0.4, Cd= | 0.0089658
|  |  |  | @ Cl=0.6, Cd= | 0.017178
alpha (deg) | Cl | Cd | Cm | Cl/Cd
-20 | -0.8525 | 0.26174 | 0.0812 | -3.257
-19.5 | -0.8329 | 0.25313 | 0.0781 | -3.2904
-19 | -0.8151 | 0.24622 | 0.074 | -3.3105
-18.5 | -0.7971 | 0.23929 | 0.0697 | -3.3311
-18 | -0.7791 | 0.23223 | 0.0653 | -3.3549
-17.5 | -0.7614 | 0.22505 | 0.0609 | -3.3832
-17 | -0.7435 | 0.21804 | 0.0561 | -3.4099
-16.5 | -0.7303 | 0.21265 | 0.0498 | -3.4343
-16 | -0.7193 | 0.20681 | 0.044 | -3.4781
-15.5 | -0.6968 | 0.19483 | 0.0424 | -3.5765
-15 | -0.6791 | 0.18725 | 0.0394 | -3.6267
-14.5 | -0.6635 | 0.17984 | 0.0357 | -3.6894
-14 | -0.6488 | 0.17222 | 0.0317 | -3.7673
-13.5 | -0.6353 | 0.16444 | 0.0276 | -3.8634
-13 | -0.6254 | 0.15701 | 0.0221 | -3.9832
-12.5 | -0.6182 | 0.14957 | 0.0159 | -4.1332
-12 | -0.6087 | 0.14131 | 0.0109 | -4.3076
-11.5 | -0.6 | 0.13263 | 0.0062 | -4.5239
-11 | -0.5915 | 0.12196 | 0.006 | -4.85
-10.5 | -0.5811 | 0.11453 | 0.0035 | -5.0738
-10 | -0.576 | 0.10624 | -0.0008 | -5.4217
-9.5 | -0.5761 | 0.09686 | -0.0081 | -5.9478
-9 | -0.5831 | 0.08558 | -0.0205 | -6.8135
-8.5 | -0.6009 | 0.07705 | -0.0267 | -7.7988
-7 | -0.6099 | 0.05131 | -0.0282 | -11.8866
-6.5 | -0.5907 | 0.045 | -0.0269 | -13.1267
-6 | -0.58 | 0.03915 | -0.022 | -14.8148
-5.5 | -0.5716 | 0.03482 | -0.0161 | -16.4159
-5 | -0.5059 | 0.0292 | -0.0208 | -17.3253
-4.5 | -0.4238 | 0.02023 | -0.0209 | -20.9491
-4 | -0.3453 | 0.01686 | -0.0245 | -20.4804
-3.5 | -0.2772 | 0.01389 | -0.0267 | -19.9568
-3 | -0.2164 | 0.01233 | -0.0275 | -17.5507
-2.5 | -0.1825 | 0.00926 | -0.0243 | -19.7084
-2 | -0.1449 | 0.00878 | -0.0184 | -16.5034
-1.5 | -0.1052 | 0.00925 | -0.0119 | -11.373
-1 | -0.0583 | 0.00943 | -0.0083 | -6.1824
-0.5 | -0.0056 | 0.0094 | -0.007 | -0.59574
0 | 0.048 | 0.00939 | -0.0059 | 5.1118
0.5 | 0.1032 | 0.00939 | -0.0052 | 10.9904
1 | 0.1638 | 0.00941 | -0.0056 | 17.407
1.5 | 0.2314 | 0.00941 | -0.0076 | 24.5909
2 | 0.3079 | 0.0094 | -0.0115 | 32.7553
2.5 | 0.3836 | 0.00904 | -0.0143 | 42.4336
3 | 0.4565 | 0.00871 | -0.0166 | 52.411
3.5 | 0.5022 | 0.01229 | -0.0168 | 40.8625
4 | 0.5332 | 0.01351 | -0.0124 | 39.4671
4.5 | 0.5619 | 0.01515 | -0.0075 | 37.0891
5 | 0.5997 | 0.01715 | -0.0037 | 34.9679
5.5 | 0.645 | 0.02138 | -0.0014 | 30.1684
6 | 0.6937 | 0.02505 | 0.0008 | 27.6926
6.5 | 0.7392 | 0.03203 | 0.0047 | 23.0784
7 | 0.7777 | 0.04137 | 0.008 | 18.7986
7.5 | 0.7896 | 0.04713 | 0.0118 | 16.7537
8.5 | 0.7915 | 0.06585 | 0.0145 | 12.0197
9 | 0.7553 | 0.0702 | 0.0173 | 10.7593
9.5 | 0.7181 | 0.08014 | 0.0113 | 8.9606
10 | 0.6971 | 0.09477 | -0.0008 | 7.3557
10.5 | 0.6896 | 0.10674 | -0.0089 | 6.4606
11 | 0.6882 | 0.11694 | -0.0143 | 5.8851
11.5 | 0.6931 | 0.12567 | -0.0182 | 5.5152
12 | 0.705 | 0.13325 | -0.0194 | 5.2908
12.5 | 0.706 | 0.1453 | -0.0231 | 4.8589
13 | 0.7135 | 0.15464 | -0.0287 | 4.6139
13.5 | 0.7175 | 0.16346 | -0.0366 | 4.3895
14 | 0.7273 | 0.1718 | -0.0418 | 4.2334
14.5 | 0.7414 | 0.17954 | -0.0454 | 4.1294
15 | 0.7609 | 0.1874 | -0.0474 | 4.0603
15.5 | 0.7755 | 0.19858 | -0.0503 | 3.9052
16 | 0.7898 | 0.20673 | -0.0553 | 3.8204
16.5 | 0.8008 | 0.21354 | -0.0614 | 3.7501
17 | 0.8139 | 0.22019 | -0.0678 | 3.6964
17.5 | 0.8307 | 0.22777 | -0.0726 | 3.6471
18 | 0.848 | 0.23523 | -0.0772 | 3.605
18.5 | 0.8652 | 0.24246 | -0.0815 | 3.5684
19 | 0.8828 | 0.24961 | -0.0856 | 3.5367
19.5 | 0.9072 | 0.2623 | -0.0865 | 3.4586
20 | 0.9205 | 0.2678 | -0.0926 | 3.4373

## 23. Re 250k Mach 0.50 (1)
BIGFOIL.COM POLAR EXPORT
NACA65-109 a=0.2
NACA65-109 a=0.2 |  |  |  | Cl Max: | 1.061 | at alpha= | 20 | deg
JavaFoil+Calcfoil stall+Eppler ext transition |  |  |  | L/D Max: | 43.73 | at alpha= | 2 | deg
Re: | 250000 |  |  | Cd Min: | 0.00639 | at alpha= | 0 | deg
Mach: | 0.5 |  |  | Cl=0 at alpha= | -0.52239 | deg
|  |  |  | @ Cl=0.1, Cd= | 0.00639
|  |  |  | @ Cl=0.4, Cd= | 0.10137
|  |  |  | @ Cl=0.6, Cd= | 0.14814
alpha (deg) | Cl | Cd | Cm | Cl/Cd
-20 | -1.029 | 0.26161 | 0.007 | -3.933
-19.5 | -1.001 | 0.24343 | 0.006 | -4.112
-19 | -0.975 | 0.24221 | 0.006 | -4.027
-18.5 | -0.95 | 0.23195 | 0.006 | -4.094
-18 | -0.924 | 0.22601 | 0.006 | -4.089
-17.5 | -0.898 | 0.22134 | 0.005 | -4.059
-17 | -0.871 | 0.21589 | 0.005 | -4.033
-16.5 | -0.845 | 0.2135 | 0.005 | -3.956
-16 | -0.819 | 0.2162 | 0.004 | -3.786
-15.5 | -0.793 | 0.20117 | 0.004 | -3.941
-15 | -0.767 | 0.18523 | 0.004 | -4.141
-14.5 | -0.741 | 0.18089 | 0.004 | -4.097
-14 | -0.713 | 0.17672 | 0.003 | -4.036
-13.5 | -0.687 | 0.16518 | 0.003 | -4.16
-13 | -0.661 | 0.17126 | 0.003 | -3.859
-12.5 | -0.635 | 0.15719 | 0.002 | -4.039
-12 | -0.609 | 0.15194 | 0.002 | -4.007
-11.5 | -0.581 | 0.14661 | 0.002 | -3.966
-11 | -0.555 | 0.14261 | 0.001 | -3.892
-10.5 | -0.529 | 0.14496 | 0.001 | -3.647
-10 | -0.503 | 0.12436 | 0.001 | -4.041
-9.5 | -0.476 | 0.12118 | 0.001 | -3.929
-9 | -0.45 | 0.11857 | 0 | -3.794
-8.5 | -0.423 | 0.11491 | 0 | -3.678
-8 | -0.396 | 0.11348 | 0 | -3.492
-7.5 | -0.37 | 0.11117 | 0 | -3.327
-7 | -0.343 | 0.10067 | -0.001 | -3.412
-6.5 | -0.317 | 0.09655 | -0.001 | -3.283
-6 | -0.29 | 0.06611 | -0.001 | -4.39
-5.5 | -0.264 | 0.07807 | -0.001 | -3.379
-5 | -0.369 | 0.04922 | -0.001 | -7.494
-4.5 | -0.377 | 0.04107 | -0.002 | -9.174
-4 | -0.349 | 0.0372 | -0.002 | -9.387
-3.5 | -0.309 | 0.03482 | -0.002 | -8.862
-3 | -0.262 | 0.03276 | -0.003 | -7.985
-2.5 | -0.211 | 0.03103 | -0.003 | -6.798
-2 | -0.197 | 0.00889 | -0.008 | -22.15
-1.5 | -0.131 | 0.00867 | -0.008 | -15.07
-1 | -0.064 | 0.00646 | -0.009 | -9.913
-0.5 | 0.003 | 0.00642 | -0.01 | 0.463
0 | 0.07 | 0.00639 | -0.01 | 10.982
0.5 | 0.137 | 0.00639 | -0.011 | 21.503
1 | 0.204 | 0.00639 | -0.011 | 31.958
1.5 | 0.271 | 0.00754 | -0.012 | 35.893
2 | 0.337 | 0.0077 | -0.013 | 43.73
2.5 | 0.402 | 0.01118 | -0.013 | 35.926
3 | 0.465 | 0.0117 | -0.014 | 39.77
3.5 | 0.426 | 0.03239 | -0.007 | 13.138
4 | 0.47 | 0.03444 | -0.006 | 13.637
4.5 | 0.507 | 0.03716 | -0.006 | 13.657
5 | 0.532 | 0.0406 | -0.006 | 13.109
5.5 | 0.528 | 0.04625 | -0.006 | 11.416
6 | 0.343 | 0.09148 | -0.006 | 3.751
6.5 | 0.369 | 0.09156 | -0.006 | 4.031
7 | 0.395 | 0.09926 | -0.006 | 3.98
7.5 | 0.421 | 0.11022 | -0.008 | 3.824
8 | 0.447 | 0.11234 | -0.008 | 3.982
8.5 | 0.473 | 0.10955 | -0.008 | 4.32
9 | 0.499 | 0.12128 | -0.008 | 4.115
9.5 | 0.526 | 0.1338 | -0.01 | 3.928
10 | 0.551 | 0.14254 | -0.01 | 3.868
10.5 | 0.577 | 0.14547 | -0.01 | 3.966
11 | 0.603 | 0.14849 | -0.01 | 4.058
11.5 | 0.628 | 0.14362 | -0.011 | 4.374
12 | 0.655 | 0.15264 | -0.012 | 4.291
12.5 | 0.68 | 0.15643 | -0.012 | 4.349
13 | 0.706 | 0.1605 | -0.013 | 4.397
13.5 | 0.731 | 0.171 | -0.013 | 4.275
14 | 0.757 | 0.17555 | -0.013 | 4.309
14.5 | 0.783 | 0.18299 | -0.014 | 4.28
15 | 0.808 | 0.18736 | -0.015 | 4.314
15.5 | 0.833 | 0.20178 | -0.015 | 4.129
16 | 0.858 | 0.20422 | -0.015 | 4.203
16.5 | 0.884 | 0.22134 | -0.016 | 3.995
17 | 0.91 | 0.21808 | -0.017 | 4.175
17.5 | 0.935 | 0.22801 | -0.017 | 4.101
18 | 0.96 | 0.2323 | -0.018 | 4.132
18.5 | 0.985 | 0.24139 | -0.018 | 4.079
19 | 1.012 | 0.24711 | -0.019 | 4.095
19.5 | 1.036 | 0.26201 | -0.019 | 3.955
20 | 1.061 | 0.25773 | -0.02 | 4.116

## 24. Re 250k Mach 0.50 (2)
BIGFOIL.COM POLAR EXPORT
NACA65-109 a=0.2
NACA65-109 a=0.2 |  |  |  | Cl Max: | 1.0082 | at alpha= | 20 | deg
XFOIL ncrit=9 |  |  |  | L/D Max: | 48.4232 | at alpha= | 3 | deg
Re: | 250000 |  |  | Cd Min: | 0.2915 | at alpha= | 20 | deg
Mach: | 0.5 |  |  | Cl=0 at alpha= | -0.4595 | deg
|  |  |  | @ Cl=0.1, Cd= | 0.010054
|  |  |  | @ Cl=0.4, Cd= | 0.0095254
|  |  |  | @ Cl=0.6, Cd= | 0.017106
alpha (deg) | Cl | Cd | Cm | Cl/Cd
-20 | -0.9337 | 0.28551 | 0.0999 | -3.2703
-19.5 | -0.9112 | 0.27708 | 0.0944 | -3.2886
-19 | -0.8889 | 0.26869 | 0.089 | -3.3083
-18.5 | -0.8662 | 0.2603 | 0.0835 | -3.3277
-18 | -0.8437 | 0.25288 | 0.0771 | -3.3364
-17.5 | -0.8251 | 0.24675 | 0.0702 | -3.3439
-17 | -0.8065 | 0.23981 | 0.0639 | -3.3631
-16.5 | -0.7796 | 0.22658 | 0.061 | -3.4407
-16 | -0.7564 | 0.21749 | 0.0575 | -3.4779
-15.5 | -0.7351 | 0.20918 | 0.0528 | -3.5142
-15 | -0.714 | 0.2008 | 0.0479 | -3.5558
-14.5 | -0.6938 | 0.19272 | 0.0426 | -3.6
-14 | -0.6799 | 0.18647 | 0.0353 | -3.6462
-13.5 | -0.666 | 0.17902 | 0.0293 | -3.7203
-12.5 | -0.623 | 0.15805 | 0.0236 | -3.9418
-12 | -0.6051 | 0.14974 | 0.0202 | -4.041
-11.5 | -0.5902 | 0.14157 | 0.0161 | -4.169
-11 | -0.5836 | 0.13405 | 0.0084 | -4.3536
-10.5 | -0.5766 | 0.12587 | 0.0014 | -4.5809
-10 | -0.5637 | 0.11513 | -0.0002 | -4.8962
-9.5 | -0.5488 | 0.10698 | -0.0019 | -5.1299
-9 | -0.5398 | 0.09875 | -0.0058 | -5.4663
-8.5 | -0.5353 | 0.09003 | -0.0117 | -5.9458
-8 | -0.547 | 0.07926 | -0.0278 | -6.9013
-7.5 | -0.5522 | 0.0689 | -0.0318 | -8.0145
-7 | -0.5548 | 0.06137 | -0.033 | -9.0402
-6.5 | -0.5624 | 0.05435 | -0.0339 | -10.3477
-5.5 | -0.5784 | 0.04248 | -0.027 | -13.6158
-5 | -0.5106 | 0.03222 | -0.0325 | -15.8473
-4.5 | -0.4368 | 0.0243 | -0.0348 | -17.9753
-4 | -0.361 | 0.01988 | -0.0358 | -18.159
-3.5 | -0.2931 | 0.01586 | -0.0354 | -18.4805
-3 | -0.2359 | 0.01394 | -0.0328 | -16.9225
-2.5 | -0.1859 | 0.01252 | -0.0294 | -14.8482
-2 | -0.1617 | 0.00926 | -0.0226 | -17.4622
-1.5 | -0.1142 | 0.00957 | -0.016 | -11.9331
-1 | -0.0654 | 0.01009 | -0.0097 | -6.4817
-0.5 | -0.0049 | 0.01005 | -0.0085 | -0.48756
0 | 0.0556 | 0.01004 | -0.0074 | 5.5378
0.5 | 0.1171 | 0.01006 | -0.0064 | 11.6402
1 | 0.1807 | 0.0101 | -0.0058 | 17.8911
1.5 | 0.2486 | 0.0101 | -0.006 | 24.6139
2 | 0.3236 | 0.01011 | -0.0075 | 32.0079
2.5 | 0.4007 | 0.00952 | -0.0076 | 42.0903
3 | 0.476 | 0.00983 | -0.008 | 48.4232
3.5 | 0.5386 | 0.01398 | -0.0108 | 38.5265
4 | 0.5859 | 0.01624 | -0.0083 | 36.0776
4.5 | 0.6178 | 0.0182 | -0.0015 | 33.9451
5 | 0.6638 | 0.02156 | 0.0035 | 30.7885
6.5 | 0.7558 | 0.039 | 0.0169 | 19.3795
7 | 0.7488 | 0.04716 | 0.0207 | 15.8779
7.5 | 0.7279 | 0.05826 | 0.0217 | 12.494
9 | 0.6659 | 0.09115 | -0.0009 | 7.3055
9.5 | 0.6758 | 0.09887 | 0.0012 | 6.8352
10 | 0.6646 | 0.11141 | -0.0124 | 5.9654
10.5 | 0.6716 | 0.12052 | -0.0168 | 5.5725
11 | 0.6883 | 0.12905 | -0.0169 | 5.3336
11.5 | 0.6953 | 0.14001 | -0.022 | 4.9661
12 | 0.6974 | 0.14943 | -0.0316 | 4.6671
12.5 | 0.7099 | 0.15849 | -0.0369 | 4.4791
13 | 0.7262 | 0.16714 | -0.041 | 4.3449
13.5 | 0.7494 | 0.1763 | -0.043 | 4.2507
14 | 0.7683 | 0.1878 | -0.0466 | 4.0911
14.5 | 0.7762 | 0.19457 | -0.056 | 3.9893
15 | 0.7953 | 0.20335 | -0.0614 | 3.911
15.5 | 0.8153 | 0.21195 | -0.0662 | 3.8467
16 | 0.8365 | 0.2206 | -0.0706 | 3.7919
16.5 | 0.8629 | 0.2317 | -0.0729 | 3.7242
17 | 0.886 | 0.2434 | -0.0773 | 3.6401
17.5 | 0.903 | 0.25077 | -0.084 | 3.6009
18 | 0.9206 | 0.25733 | -0.0914 | 3.5775
18.5 | 0.9419 | 0.26532 | -0.0979 | 3.5501
19 | 0.964 | 0.27415 | -0.1035 | 3.5163
19.5 | 0.9862 | 0.28287 | -0.109 | 3.4864
20 | 1.0082 | 0.2915 | -0.1142 | 3.4587

## 25. Re 500k Mach 0.00 (1)
BIGFOIL.COM POLAR EXPORT
NACA65-109 a=0.2
NACA65-109 a=0.2 |  |  |  | Cl Max: | 0.679 | at alpha= | 9 | deg
JavaFoil+Calcfoil stall+Eppler ext transition |  |  |  | L/D Max: | 68.063 | at alpha= | 2.5 | deg
Re: | 500000 |  |  | Cd Min: | 0.00514 | at alpha= | 2.5 | deg
Mach: | 0 |  |  | Cl=0 at alpha= | -0.52542 | deg
|  |  |  | @ Cl=0.1, Cd= | 0.0054269
|  |  |  | @ Cl=0.4, Cd= | 0.0075329
|  |  |  | @ Cl=0.6, Cd= | 0.12314
alpha (deg) | Cl | Cd | Cm | Cl/Cd
-14.5 | -0.395 | 0.14005 | 0.002 | -2.822
-14 | -0.419 | 0.13375 | 0.002 | -3.135
-13.5 | -0.444 | 0.12089 | 0.002 | -3.671
-13 | -0.468 | 0.1116 | 0.002 | -4.197
-12.5 | -0.493 | 0.10756 | 0.001 | -4.579
-12 | -0.516 | 0.10026 | 0.001 | -5.145
-11.5 | -0.537 | 0.09389 | 0.001 | -5.725
-11 | -0.55 | 0.09393 | 0.001 | -5.852
-10.5 | -0.559 | 0.08389 | 0.001 | -6.662
-10 | -0.565 | 0.07797 | 0.001 | -7.246
-9.5 | -0.567 | 0.07249 | 0 | -7.828
-9 | -0.566 | 0.06729 | 0 | -8.408
-8.5 | -0.56 | 0.06162 | 0 | -9.085
-8 | -0.549 | 0.05563 | 0 | -9.877
-7.5 | -0.534 | 0.05258 | 0 | -10.162
-7 | -0.515 | 0.04881 | 0 | -10.543
-6.5 | -0.491 | 0.04542 | -0.001 | -10.803
-6 | -0.463 | 0.04188 | -0.001 | -11.044
-5.5 | -0.43 | 0.03917 | -0.001 | -10.991
-5 | -0.395 | 0.03694 | -0.001 | -10.693
-4.5 | -0.357 | 0.03509 | -0.002 | -10.162
-4 | -0.316 | 0.03333 | -0.002 | -9.48
-3.5 | -0.273 | 0.03181 | -0.002 | -8.596
-3 | -0.285 | 0.00856 | -0.006 | -33.292
-2.5 | -0.228 | 0.00824 | -0.006 | -27.705
-2 | -0.171 | 0.00806 | -0.007 | -21.248
-1.5 | -0.114 | 0.00786 | -0.007 | -14.446
-1 | -0.056 | 0.00545 | -0.008 | -10.191
-0.5 | 0.003 | 0.00544 | -0.008 | 0.474
0 | 0.061 | 0.0054 | -0.009 | 11.276
0.5 | 0.119 | 0.00544 | -0.009 | 21.908
1 | 0.177 | 0.00541 | -0.01 | 32.731
1.5 | 0.235 | 0.00539 | -0.01 | 43.604
2 | 0.293 | 0.00545 | -0.011 | 53.697
2.5 | 0.35 | 0.00514 | -0.012 | 68.063
3 | 0.406 | 0.00782 | -0.012 | 51.908
3.5 | 0.462 | 0.00803 | -0.013 | 57.481
4 | 0.515 | 0.0082 | -0.013 | 62.853
4.5 | 0.567 | 0.01026 | -0.014 | 55.233
5 | 0.615 | 0.0109 | -0.014 | 56.446
5.5 | 0.535 | 0.03726 | -0.007 | 14.353
6 | 0.566 | 0.04065 | -0.006 | 13.933
6.5 | 0.597 | 0.04316 | -0.006 | 13.821
7 | 0.623 | 0.04687 | -0.006 | 13.286
7.5 | 0.645 | 0.05014 | -0.006 | 12.858
8 | 0.662 | 0.05377 | -0.006 | 12.32
8.5 | 0.676 | 0.05856 | -0.006 | 11.535
9 | 0.679 | 0.06376 | -0.006 | 10.657
9.5 | 0.675 | 0.06804 | -0.006 | 9.914
10 | 0.664 | 0.07388 | -0.006 | 8.986
10.5 | 0.648 | 0.08102 | -0.007 | 8
11 | 0.628 | 0.08991 | -0.007 | 6.987
11.5 | 0.605 | 0.0954 | -0.007 | 6.339
12 | 0.579 | 0.10498 | -0.008 | 5.514
12.5 | 0.552 | 0.11797 | -0.008 | 4.675
13 | 0.523 | 0.10961 | -0.008 | 4.773
13.5 | 0.494 | 0.11692 | -0.009 | 4.229
14 | 0.466 | 0.12314 | -0.009 | 3.784

## 26. Re 500k Mach 0.00 (2)
BIGFOIL.COM POLAR EXPORT
NACA65-109 a=0.2
NACA65-109 a=0.2 |  |  |  | Cl Max: | 0.8978 | at alpha= | 20 | deg
XFOIL ncrit=9 |  |  |  | L/D Max: | 58.0189 | at alpha= | 3 | deg
Re: | 500000 |  |  | Cd Min: | 0.25864 | at alpha= | 20 | deg
Mach: | 0 |  |  | Cl=0 at alpha= | -0.49271 | deg
|  |  |  | @ Cl=0.1, Cd= | 0.0061668
|  |  |  | @ Cl=0.4, Cd= | 0.0071944
|  |  |  | @ Cl=0.6, Cd= | 0.013081
alpha (deg) | Cl | Cd | Cm | Cl/Cd
-20 | -0.8325 | 0.25509 | 0.08 | -3.2636
-19.5 | -0.8155 | 0.24851 | 0.0752 | -3.2816
-19 | -0.7995 | 0.24189 | 0.0704 | -3.3052
-18.5 | -0.7841 | 0.23514 | 0.0655 | -3.3346
-18 | -0.7686 | 0.22817 | 0.0608 | -3.3685
-17.5 | -0.7521 | 0.21931 | 0.0574 | -3.4294
-17 | -0.735 | 0.21231 | 0.0542 | -3.4619
-16.5 | -0.719 | 0.20554 | 0.0504 | -3.4981
-16 | -0.7033 | 0.19843 | 0.0464 | -3.5443
-15.5 | -0.6882 | 0.19095 | 0.0424 | -3.6041
-15 | -0.6749 | 0.18321 | 0.0369 | -3.6838
-14.5 | -0.6642 | 0.17559 | 0.032 | -3.7827
-14 | -0.6518 | 0.16744 | 0.0275 | -3.8927
-13.5 | -0.6445 | 0.15715 | 0.0238 | -4.1012
-13 | -0.6296 | 0.14985 | 0.0215 | -4.2015
-12.5 | -0.6187 | 0.14227 | 0.0182 | -4.3488
-12 | -0.6096 | 0.13432 | 0.0145 | -4.5384
-11.5 | -0.6025 | 0.126 | 0.0106 | -4.7817
-11 | -0.5973 | 0.11715 | 0.0062 | -5.0986
-10.5 | -0.5935 | 0.10752 | -0.0002 | -5.5199
-10 | -0.5897 | 0.09805 | -0.0061 | -6.0143
-9.5 | -0.5915 | 0.08686 | -0.0141 | -6.8098
-9 | -0.6078 | 0.07497 | -0.0241 | -8.1072
-8.5 | -0.6283 | 0.06727 | -0.0253 | -9.34
-8 | -0.6336 | 0.05889 | -0.0253 | -10.759
-7.5 | -0.649 | 0.04541 | -0.0244 | -14.292
-7 | -0.6239 | 0.04036 | -0.0236 | -15.4584
-6.5 | -0.594 | 0.03588 | -0.0219 | -16.5552
-6 | -0.5408 | 0.0335 | -0.0213 | -16.1433
-5.5 | -0.4911 | 0.01908 | -0.0221 | -25.739
-5 | -0.4315 | 0.01641 | -0.0232 | -26.2949
-4.5 | -0.383 | 0.01373 | -0.0211 | -27.8951
-4 | -0.3377 | 0.01225 | -0.0187 | -27.5673
-3.5 | -0.2929 | 0.0108 | -0.0165 | -27.1204
-3 | -0.2438 | 0.00994 | -0.0152 | -24.5272
-2.5 | -0.1929 | 0.00919 | -0.0143 | -20.9902
-2 | -0.1559 | 0.00632 | -0.0121 | -24.6677
-1.5 | -0.1047 | 0.00612 | -0.0108 | -17.1078
-1 | -0.0546 | 0.00615 | -0.009 | -8.878
-0.5 | -0.0008 | 0.00615 | -0.0084 | -0.13008
0 | 0.0541 | 0.00615 | -0.0082 | 8.7967
0.5 | 0.1087 | 0.00617 | -0.0079 | 17.6175
1 | 0.1626 | 0.00619 | -0.0074 | 26.2682
1.5 | 0.2154 | 0.00622 | -0.0066 | 34.6302
2 | 0.2676 | 0.00624 | -0.0056 | 42.8846
2.5 | 0.317 | 0.00623 | -0.0038 | 50.8828
3 | 0.369 | 0.00636 | -0.0028 | 58.0189
3.5 | 0.4225 | 0.0078 | -0.0033 | 54.1667
4 | 0.4832 | 0.01036 | -0.0064 | 46.6409
4.5 | 0.5533 | 0.01161 | -0.0102 | 47.6572
5 | 0.5977 | 0.01295 | -0.0088 | 46.1544
5.5 | 0.6338 | 0.01501 | -0.0056 | 42.2252
6 | 0.6799 | 0.01714 | -0.0039 | 39.6674
6.5 | 0.7278 | 0.01917 | -0.0028 | 37.9656
7 | 0.7731 | 0.02251 | -0.0016 | 34.3447
8 | 0.8016 | 0.04763 | 0.0071 | 16.8297
8.5 | 0.827 | 0.05064 | 0.0106 | 16.331
9 | 0.8301 | 0.0571 | 0.013 | 14.5377
9.5 | 0.8095 | 0.0637 | 0.0158 | 12.708
10 | 0.768 | 0.07303 | 0.0139 | 10.5162
10.5 | 0.7219 | 0.09281 | -0.0015 | 7.7783
11 | 0.7139 | 0.10499 | -0.0091 | 6.7997
11.5 | 0.7086 | 0.11641 | -0.0152 | 6.0871
12 | 0.7135 | 0.12446 | -0.019 | 5.7328
12.5 | 0.7179 | 0.13324 | -0.0229 | 5.388
13 | 0.7116 | 0.14548 | -0.0276 | 4.8914
13.5 | 0.7183 | 0.15549 | -0.0325 | 4.6196
14 | 0.7273 | 0.16501 | -0.0373 | 4.4076
14.5 | 0.7364 | 0.17449 | -0.0436 | 4.2203
15 | 0.748 | 0.18309 | -0.0483 | 4.0854
15.5 | 0.7607 | 0.19116 | -0.0525 | 3.9794
16 | 0.7746 | 0.19889 | -0.0567 | 3.8946
16.5 | 0.7893 | 0.20619 | -0.0607 | 3.828
17 | 0.805 | 0.21307 | -0.0643 | 3.7781
17.5 | 0.821 | 0.22219 | -0.067 | 3.695
18 | 0.8357 | 0.22981 | -0.0718 | 3.6365
18.5 | 0.8492 | 0.23701 | -0.0772 | 3.583
19 | 0.865 | 0.24459 | -0.0829 | 3.5365
19.5 | 0.8815 | 0.25177 | -0.0874 | 3.5012
20 | 0.8978 | 0.25864 | -0.0918 | 3.4712

## 27. Re 500k Mach 0.10 (1)
BIGFOIL.COM POLAR EXPORT
NACA65-109 a=0.2
NACA65-109 a=0.2 |  |  |  | Cl Max: | 0.673 | at alpha= | 9 | deg
JavaFoil+Calcfoil stall+Eppler ext transition |  |  |  | L/D Max: | 68.179 | at alpha= | 2.5 | deg
Re: | 500000 |  |  | Cd Min: | 0.00516 | at alpha= | 2.5 | deg
Mach: | 0.1 |  |  | Cl=0 at alpha= | -0.52542 | deg
|  |  |  | @ Cl=0.1, Cd= | 0.0054402
|  |  |  | @ Cl=0.4, Cd= | 0.0074314
|  |  |  | @ Cl=0.6, Cd= | 0.12462
alpha (deg) | Cl | Cd | Cm | Cl/Cd
-14 | -0.378 | 0.1338 | 0.002 | -2.822
-13.5 | -0.405 | 0.12277 | 0.002 | -3.299
-13 | -0.433 | 0.11379 | 0.002 | -3.802
-12.5 | -0.46 | 0.10949 | 0.002 | -4.204
-12 | -0.487 | 0.10039 | 0.001 | -4.853
-11.5 | -0.513 | 0.09488 | 0.001 | -5.403
-11 | -0.528 | 0.08819 | 0.001 | -5.991
-10.5 | -0.541 | 0.08617 | 0.001 | -6.277
-10 | -0.55 | 0.07976 | 0.001 | -6.898
-9.5 | -0.556 | 0.0742 | 0 | -7.488
-9 | -0.557 | 0.06787 | 0 | -8.203
-8.5 | -0.553 | 0.06214 | 0 | -8.904
-8 | -0.545 | 0.05716 | 0 | -9.533
-7.5 | -0.532 | 0.0521 | 0 | -10.205
-7 | -0.513 | 0.04902 | 0 | -10.47
-6.5 | -0.49 | 0.04577 | -0.001 | -10.713
-6 | -0.463 | 0.04204 | -0.001 | -11.015
-5.5 | -0.431 | 0.03932 | -0.001 | -10.974
-5 | -0.396 | 0.03703 | -0.001 | -10.7
-4.5 | -0.358 | 0.03506 | -0.002 | -10.211
-4 | -0.317 | 0.03328 | -0.002 | -9.533
-3.5 | -0.275 | 0.03164 | -0.002 | -8.69
-3 | -0.286 | 0.00854 | -0.006 | -33.514
-2.5 | -0.23 | 0.00829 | -0.006 | -27.675
-2 | -0.172 | 0.00807 | -0.007 | -21.315
-1.5 | -0.114 | 0.00783 | -0.007 | -14.563
-1 | -0.056 | 0.00548 | -0.008 | -10.198
-0.5 | 0.003 | 0.00543 | -0.008 | 0.477
0 | 0.061 | 0.00546 | -0.009 | 11.205
0.5 | 0.12 | 0.00543 | -0.009 | 22.054
1 | 0.178 | 0.0054 | -0.01 | 32.983
1.5 | 0.236 | 0.00546 | -0.011 | 43.228
2 | 0.294 | 0.00543 | -0.011 | 54.114
2.5 | 0.352 | 0.00516 | -0.012 | 68.179
3 | 0.408 | 0.00781 | -0.012 | 52.289
3.5 | 0.464 | 0.00801 | -0.013 | 57.874
4 | 0.518 | 0.00818 | -0.013 | 63.277
4.5 | 0.569 | 0.01052 | -0.014 | 54.079
5 | 0.618 | 0.01093 | -0.014 | 56.536
5.5 | 0.535 | 0.03761 | -0.007 | 14.237
6 | 0.568 | 0.04085 | -0.006 | 13.899
6.5 | 0.597 | 0.0432 | -0.006 | 13.829
7 | 0.623 | 0.04698 | -0.006 | 13.256
7.5 | 0.644 | 0.05034 | -0.006 | 12.787
8 | 0.66 | 0.05424 | -0.006 | 12.17
8.5 | 0.671 | 0.0592 | -0.006 | 11.34
9 | 0.673 | 0.06443 | -0.006 | 10.443
9.5 | 0.665 | 0.06935 | -0.006 | 9.586
10 | 0.651 | 0.07569 | -0.007 | 8.595
10.5 | 0.631 | 0.08253 | -0.007 | 7.645
11 | 0.607 | 0.09293 | -0.007 | 6.53
11.5 | 0.579 | 0.099 | -0.007 | 5.852
12 | 0.549 | 0.10982 | -0.008 | 5.004
12.5 | 0.518 | 0.10985 | -0.008 | 4.716
13 | 0.486 | 0.1132 | -0.008 | 4.293
13.5 | 0.454 | 0.11924 | -0.009 | 3.806
14 | 0.422 | 0.12462 | -0.009 | 3.39

## 28. Re 500k Mach 0.10 (2)
BIGFOIL.COM POLAR EXPORT
NACA65-109 a=0.2
NACA65-109 a=0.2 |  |  |  | Cl Max: | 0.9011 | at alpha= | 20 | deg
XFOIL ncrit=9 |  |  |  | L/D Max: | 58.2104 | at alpha= | 3 | deg
Re: | 500000 |  |  | Cd Min: | 0.25959 | at alpha= | 20 | deg
Mach: | 0.1 |  |  | Cl=0 at alpha= | -0.49275 | deg
|  |  |  | @ Cl=0.1, Cd= | 0.0061783
|  |  |  | @ Cl=0.4, Cd= | 0.0072745
|  |  |  | @ Cl=0.6, Cd= | 0.013161
alpha (deg) | Cl | Cd | Cm | Cl/Cd
-20 | -0.8355 | 0.25594 | 0.0806 | -3.2644
-19.5 | -0.8184 | 0.24935 | 0.0757 | -3.2821
-19 | -0.8022 | 0.24269 | 0.0709 | -3.3055
-18.5 | -0.7866 | 0.23591 | 0.066 | -3.3343
-18 | -0.7709 | 0.22891 | 0.0613 | -3.3677
-17.5 | -0.7537 | 0.21995 | 0.0581 | -3.4267
-17 | -0.7367 | 0.21302 | 0.0547 | -3.4584
-16.5 | -0.7206 | 0.2062 | 0.0509 | -3.4947
-16 | -0.7047 | 0.19904 | 0.0469 | -3.5405
-15.5 | -0.6893 | 0.19151 | 0.0428 | -3.5993
-15 | -0.676 | 0.18381 | 0.0372 | -3.6777
-14.5 | -0.665 | 0.17617 | 0.0323 | -3.7748
-14 | -0.6524 | 0.16802 | 0.0278 | -3.8829
-13.5 | -0.6431 | 0.15794 | 0.0246 | -4.0718
-13 | -0.6289 | 0.15059 | 0.022 | -4.1762
-12.5 | -0.618 | 0.14296 | 0.0186 | -4.3229
-12 | -0.6087 | 0.13496 | 0.0148 | -4.5102
-11.5 | -0.6013 | 0.12663 | 0.0109 | -4.7485
-11 | -0.5958 | 0.11774 | 0.0064 | -5.0603
-10.5 | -0.591 | 0.10825 | -0.0001 | -5.4596
-10 | -0.5873 | 0.09879 | -0.0058 | -5.9449
-9.5 | -0.5883 | 0.08785 | -0.0133 | -6.6966
-9 | -0.6019 | 0.07569 | -0.0237 | -7.9522
-8.5 | -0.6234 | 0.06794 | -0.0255 | -9.1757
-8 | -0.6305 | 0.0596 | -0.0257 | -10.5789
-7.5 | -0.6474 | 0.0464 | -0.025 | -13.9526
-7 | -0.6234 | 0.04126 | -0.0242 | -15.1091
-6.5 | -0.5941 | 0.03657 | -0.0225 | -16.2456
-6 | -0.5419 | 0.03392 | -0.0218 | -15.9758
-5.5 | -0.4921 | 0.02122 | -0.0235 | -23.1904
-5 | -0.4335 | 0.01669 | -0.0235 | -25.9736
-4.5 | -0.3853 | 0.0139 | -0.0213 | -27.7194
-4 | -0.3397 | 0.01236 | -0.0189 | -27.4838
-3.5 | -0.2942 | 0.01089 | -0.0167 | -27.0156
-3 | -0.2451 | 0.00998 | -0.0153 | -24.5591
-2.5 | -0.1939 | 0.00924 | -0.0144 | -20.9848
-2 | -0.1568 | 0.00634 | -0.0122 | -24.7319
-1.5 | -0.1053 | 0.00614 | -0.0109 | -17.1498
-1 | -0.0548 | 0.00617 | -0.0091 | -8.8817
-0.5 | -0.0008 | 0.00617 | -0.0084 | -0.12966
0 | 0.0544 | 0.00617 | -0.0082 | 8.8169
0.5 | 0.1093 | 0.00618 | -0.0079 | 17.6861
1 | 0.1637 | 0.00621 | -0.0075 | 26.3607
1.5 | 0.2169 | 0.00624 | -0.0067 | 34.7596
2 | 0.2694 | 0.00626 | -0.0057 | 43.0351
2.5 | 0.319 | 0.00625 | -0.0038 | 51.04
3 | 0.3708 | 0.00637 | -0.0027 | 58.2104
3.5 | 0.4231 | 0.00799 | -0.003 | 52.9537
4 | 0.4848 | 0.01041 | -0.0061 | 46.5706
4.5 | 0.5552 | 0.01169 | -0.0099 | 47.4936
5 | 0.5998 | 0.01315 | -0.0085 | 45.6122
5.5 | 0.6368 | 0.01518 | -0.0053 | 41.9499
6 | 0.6832 | 0.01745 | -0.0035 | 39.1519
6.5 | 0.7312 | 0.01946 | -0.0024 | 37.5745
7 | 0.776 | 0.0232 | -0.001 | 33.4483
7.5 | 0.7842 | 0.04131 | 0.0047 | 18.9833
8 | 0.8005 | 0.04837 | 0.0077 | 16.5495
8.5 | 0.8078 | 0.0544 | 0.0109 | 14.8493
9 | 0.8203 | 0.05864 | 0.0138 | 13.9887
9.5 | 0.7929 | 0.0654 | 0.0164 | 12.1239
10 | 0.7494 | 0.07652 | 0.0114 | 9.7935
10.5 | 0.7164 | 0.09436 | -0.0025 | 7.5922
11 | 0.7093 | 0.10675 | -0.0102 | 6.6445
11.5 | 0.7053 | 0.11786 | -0.0161 | 5.9842
12 | 0.7104 | 0.12606 | -0.0199 | 5.6354
12.5 | 0.7157 | 0.13472 | -0.0238 | 5.3125
13 | 0.7114 | 0.14627 | -0.028 | 4.8636
13.5 | 0.7185 | 0.15622 | -0.0329 | 4.5993
14 | 0.7277 | 0.16574 | -0.0377 | 4.3906
14.5 | 0.7373 | 0.17508 | -0.0439 | 4.2112
15 | 0.749 | 0.18376 | -0.0488 | 4.076
15.5 | 0.762 | 0.19187 | -0.0531 | 3.9714
16 | 0.7761 | 0.19965 | -0.0573 | 3.8873
16.5 | 0.7909 | 0.207 | -0.0613 | 3.8208
17 | 0.8067 | 0.21395 | -0.065 | 3.7705
17.5 | 0.8233 | 0.22298 | -0.0676 | 3.6923
18 | 0.8382 | 0.23063 | -0.0724 | 3.6344
18.5 | 0.852 | 0.23785 | -0.0778 | 3.5821
19 | 0.8678 | 0.24543 | -0.0836 | 3.5358
19.5 | 0.8846 | 0.25267 | -0.0881 | 3.501
20 | 0.9011 | 0.25959 | -0.0926 | 3.4712

## 29. Re 500k Mach 0.25 (1)
BIGFOIL.COM POLAR EXPORT
NACA65-109 a=0.2
NACA65-109 a=0.2 |  |  |  | Cl Max: | 0.636 | at alpha= | 8 | deg
JavaFoil+Calcfoil stall+Eppler ext transition |  |  |  | L/D Max: | 69.949 | at alpha= | 2.5 | deg
Re: | 500000 |  |  | Cd Min: | 0.00516 | at alpha= | 2 | deg
Mach: | 0.25 |  |  | Cl=0 at alpha= | -0.525 | deg
|  |  |  | @ Cl=0.1, Cd= | 0.12705
|  |  |  | @ Cl=0.4, Cd= | 0.12705
|  |  |  | @ Cl=0.6, Cd= | 0.12705
alpha (deg) | Cl | Cd | Cm | Cl/Cd
-12.5 | -0.067 | 0.13255 | 0.002 | -0.507
-12 | -0.207 | 0.12087 | 0.002 | -1.716
-11.5 | -0.28 | 0.10336 | 0.001 | -2.712
-11 | -0.332 | 0.09587 | 0.001 | -3.467
-10.5 | -0.378 | 0.08762 | 0.001 | -4.317
-10 | -0.418 | 0.08038 | 0.001 | -5.203
-9.5 | -0.452 | 0.07672 | 0 | -5.885
-9 | -0.477 | 0.06889 | 0 | -6.931
-8.5 | -0.495 | 0.06941 | 0 | -7.137
-8 | -0.505 | 0.06051 | 0 | -8.346
-7.5 | -0.506 | 0.05586 | 0 | -9.059
-7 | -0.499 | 0.0512 | 0 | -9.747
-6.5 | -0.484 | 0.04701 | -0.001 | -10.304
-6 | -0.463 | 0.04312 | -0.001 | -10.734
-5.5 | -0.435 | 0.04007 | -0.001 | -10.861
-5 | -0.402 | 0.03752 | -0.001 | -10.722
-4.5 | -0.365 | 0.03542 | -0.002 | -10.303
-4 | -0.324 | 0.03359 | -0.002 | -9.661
-3.5 | -0.281 | 0.03203 | -0.002 | -8.788
-3 | -0.294 | 0.00866 | -0.006 | -33.9
-2.5 | -0.236 | 0.00833 | -0.006 | -28.276
-2 | -0.177 | 0.00814 | -0.007 | -21.695
-1.5 | -0.117 | 0.00793 | -0.007 | -14.771
-1 | -0.057 | 0.00548 | -0.008 | -10.466
-0.5 | 0.003 | 0.00548 | -0.009 | 0.486
0 | 0.063 | 0.00547 | -0.009 | 11.493
0.5 | 0.123 | 0.00543 | -0.01 | 22.641
1 | 0.183 | 0.00546 | -0.01 | 33.496
1.5 | 0.243 | 0.00546 | -0.011 | 44.462
2 | 0.302 | 0.00516 | -0.011 | 58.594
2.5 | 0.361 | 0.00516 | -0.012 | 69.949
3 | 0.419 | 0.00788 | -0.013 | 53.18
3.5 | 0.476 | 0.0081 | -0.013 | 58.774
4 | 0.53 | 0.01034 | -0.014 | 51.317
4.5 | 0.582 | 0.01072 | -0.014 | 54.315
5 | 0.63 | 0.01117 | -0.015 | 56.43
5.5 | 0.544 | 0.03823 | -0.007 | 14.232
6 | 0.574 | 0.04093 | -0.006 | 14.028
6.5 | 0.6 | 0.04419 | -0.006 | 13.568
7 | 0.619 | 0.04826 | -0.006 | 12.822
7.5 | 0.631 | 0.05244 | -0.006 | 12.04
8 | 0.636 | 0.05664 | -0.006 | 11.235
8.5 | 0.633 | 0.06298 | -0.006 | 10.053
9 | 0.614 | 0.07098 | -0.006 | 8.652
9.5 | 0.579 | 0.08024 | -0.007 | 7.217
10 | 0.533 | 0.08862 | -0.007 | 6.018
10.5 | 0.478 | 0.08512 | -0.007 | 5.617
11 | 0.415 | 0.09743 | -0.008 | 4.26
11.5 | 0.345 | 0.10345 | -0.008 | 3.338
12 | 0.269 | 0.10935 | -0.009 | 2.458
12.5 | 0.177 | 0.12154 | -0.009 | 1.46
13 | 0.075 | 0.12705 | -0.009 | 0.592

## 30. Re 500k Mach 0.25 (2)
BIGFOIL.COM POLAR EXPORT
NACA65-109 a=0.2
NACA65-109 a=0.2 |  |  |  | Cl Max: | 0.8013 | at alpha= | 7.5 | deg
XFOIL ncrit=9 |  |  |  | L/D Max: | 58.8615 | at alpha= | 3 | deg
Re: | 500000 |  |  | Cd Min: | 0.26089 | at alpha= | -20 | deg
Mach: | 0.25 |  |  | Cl=0 at alpha= | -0.49736 | deg
|  |  |  | @ Cl=0.1, Cd= | 0.0062777
|  |  |  | @ Cl=0.4, Cd= | 0.007528
|  |  |  | @ Cl=0.6, Cd= | 0.014147
alpha (deg) | Cl | Cd | Cm | Cl/Cd
-20 | -0.8523 | 0.26089 | 0.084 | -3.2669
-19.5 | -0.8347 | 0.25413 | 0.0789 | -3.2845
-19 | -0.8177 | 0.24726 | 0.0739 | -3.307
-18.5 | -0.8011 | 0.24028 | 0.0689 | -3.334
-17.5 | -0.7647 | 0.22391 | 0.0616 | -3.4152
-17 | -0.7471 | 0.21689 | 0.0576 | -3.4446
-16.5 | -0.73 | 0.20977 | 0.0534 | -3.48
-16 | -0.713 | 0.20235 | 0.0492 | -3.5236
-15.5 | -0.6962 | 0.19455 | 0.0448 | -3.5785
-15 | -0.683 | 0.18706 | 0.0387 | -3.6512
-14.5 | -0.67 | 0.17931 | 0.0339 | -3.7365
-14 | -0.6564 | 0.17111 | 0.0294 | -3.8361
-13.5 | -0.6408 | 0.16172 | 0.0276 | -3.9624
-13 | -0.6274 | 0.15412 | 0.0241 | -4.0709
-12.5 | -0.6156 | 0.14627 | 0.0204 | -4.2087
-12 | -0.6052 | 0.13809 | 0.0164 | -4.3826
-11.5 | -0.5964 | 0.12965 | 0.0123 | -4.6001
-11 | -0.5895 | 0.12054 | 0.0061 | -4.8905
-10.5 | -0.5821 | 0.11168 | 0.001 | -5.2122
-10 | -0.5051 | 0.09251 | -0.007 | -5.46
-9.5 | -0.5081 | 0.08293 | -0.0103 | -6.1269
-9 | -0.5123 | 0.07335 | -0.0144 | -6.9843
-8 | -0.6319 | 0.05949 | -0.028 | -10.622
-7.5 | -0.6328 | 0.05226 | -0.0278 | -12.1087
-7 | -0.6173 | 0.04624 | -0.0271 | -13.3499
-6.5 | -0.5915 | 0.04023 | -0.0255 | -14.703
-6 | -0.5465 | 0.03618 | -0.0244 | -15.105
-5.5 | -0.4802 | 0.0111 | -0.0266 | -43.2613
-5 | -0.4452 | 0.00623 | -0.0221 | -71.4607
-4.5 | -0.3985 | 0.00427 | -0.0197 | -93.3255
-4 | -0.3503 | 0.00295 | -0.0175 | -118.7458
-3.5 | -0.3007 | 0.00232 | -0.0158 | -129.6121
-3 | -0.2533 | 0.00164 | -0.0142 | -154.4512
-2.5 | -0.201 | 0.00138 | -0.0133 | -145.6522
-2 | -0.1596 | 0.00077 | -0.0123 | -207.2727
-1.5 | -0.1074 | 0.00072 | -0.011 | -149.1667
-1 | -0.0555 | 0.0007 | -0.0092 | -79.2857
-0.5 | -0.0003 | 0.0007 | -0.0086 | -0.42857
0 | 0.0565 | 0.00627 | -0.0086 | 9.0112
0.5 | 0.1132 | 0.00628 | -0.0083 | 18.0255
1 | 0.1693 | 0.0063 | -0.0078 | 26.873
1.5 | 0.2247 | 0.00632 | -0.0072 | 35.5538
2 | 0.2792 | 0.00636 | -0.0062 | 43.8994
2.5 | 0.3302 | 0.00634 | -0.0042 | 52.082
3 | 0.3826 | 0.0065 | -0.0027 | 58.8615
3.5 | 0.4261 | 0.00907 | -0.0016 | 46.9791
4 | 0.4931 | 0.01075 | -0.0045 | 45.8698
4.5 | 0.5658 | 0.01215 | -0.0082 | 46.5679
5 | 0.6093 | 0.01469 | -0.0063 | 41.4772
5.5 | 0.6529 | 0.01622 | -0.0035 | 40.2528
6 | 0.7012 | 0.0193 | -0.0014 | 36.3316
6.5 | 0.7489 | 0.02182 | 0.0001 | 34.3217
7 | 0.7888 | 0.02712 | 0.0027 | 29.0855
7.5 | 0.8013 | 0.04026 | 0.0077 | 19.9031

## 31. Re 500k Mach 0.50 (1)
BIGFOIL.COM POLAR EXPORT
NACA65-109 a=0.2
NACA65-109 a=0.2 |  |  |  | Cl Max: | 1.061 | at alpha= | 20 | deg
JavaFoil+Calcfoil stall+Eppler ext transition |  |  |  | L/D Max: | 64.296 | at alpha= | 2 | deg
Re: | 500000 |  |  | Cd Min: | 0.00521 | at alpha= | 1.5 | deg
Mach: | 0.5 |  |  | Cl=0 at alpha= | -0.52239 | deg
|  |  |  | @ Cl=0.1, Cd= | 0.0054278
|  |  |  | @ Cl=0.4, Cd= | 0.081154
|  |  |  | @ Cl=0.6, Cd= | 0.1218
alpha (deg) | Cl | Cd | Cm | Cl/Cd
-20 | -1.029 | 0.22214 | 0.007 | -4.632
-19.5 | -1.001 | 0.21389 | 0.006 | -4.681
-19 | -0.975 | 0.20485 | 0.006 | -4.761
-18.5 | -0.95 | 0.20266 | 0.006 | -4.686
-18 | -0.924 | 0.19735 | 0.006 | -4.683
-17.5 | -0.899 | 0.1928 | 0.005 | -4.66
-17 | -0.871 | 0.18464 | 0.005 | -4.718
-16.5 | -0.845 | 0.17918 | 0.005 | -4.714
-16 | -0.819 | 0.17724 | 0.004 | -4.619
-15.5 | -0.793 | 0.16973 | 0.004 | -4.671
-15 | -0.767 | 0.15812 | 0.004 | -4.851
-14.5 | -0.741 | 0.15394 | 0.004 | -4.814
-14 | -0.713 | 0.14618 | 0.003 | -4.88
-13.5 | -0.687 | 0.14039 | 0.003 | -4.895
-13 | -0.661 | 0.14471 | 0.003 | -4.568
-12.5 | -0.635 | 0.13279 | 0.002 | -4.782
-12 | -0.609 | 0.12792 | 0.002 | -4.759
-11.5 | -0.582 | 0.12275 | 0.002 | -4.738
-11 | -0.555 | 0.1164 | 0.001 | -4.769
-10.5 | -0.529 | 0.11872 | 0.001 | -4.454
-10 | -0.503 | 0.10631 | 0.001 | -4.728
-9.5 | -0.476 | 0.10339 | 0.001 | -4.606
-9 | -0.45 | 0.09801 | 0 | -4.59
-8.5 | -0.423 | 0.09681 | 0 | -4.367
-8 | -0.396 | 0.09546 | 0 | -4.152
-7.5 | -0.37 | 0.09315 | 0 | -3.972
-7 | -0.344 | 0.08244 | -0.001 | -4.167
-6.5 | -0.317 | 0.08015 | -0.001 | -3.956
-6 | -0.29 | 0.05807 | -0.001 | -5
-5.5 | -0.264 | 0.04699 | -0.001 | -5.615
-5 | -0.369 | 0.04447 | -0.001 | -8.296
-4.5 | -0.377 | 0.03837 | -0.002 | -9.824
-4 | -0.349 | 0.03522 | -0.002 | -9.917
-3.5 | -0.309 | 0.03304 | -0.002 | -9.342
-3 | -0.262 | 0.03131 | -0.003 | -8.363
-2.5 | -0.262 | 0.00813 | -0.007 | -32.221
-2 | -0.197 | 0.00785 | -0.008 | -25.066
-1.5 | -0.131 | 0.00766 | -0.008 | -17.076
-1 | -0.064 | 0.00558 | -0.009 | -11.482
-0.5 | 0.003 | 0.00561 | -0.01 | 0.53
0 | 0.07 | 0.00558 | -0.01 | 12.597
0.5 | 0.137 | 0.00524 | -0.011 | 26.224
1 | 0.204 | 0.00526 | -0.011 | 38.872
1.5 | 0.271 | 0.00521 | -0.012 | 52.031
2 | 0.337 | 0.00524 | -0.013 | 64.296
2.5 | 0.402 | 0.00988 | -0.013 | 40.677
3 | 0.466 | 0.01028 | -0.014 | 45.328
3.5 | 0.527 | 0.01077 | -0.015 | 48.907
4 | 0.582 | 0.01122 | -0.015 | 51.887
4.5 | 0.508 | 0.03541 | -0.007 | 14.344
5 | 0.533 | 0.03859 | -0.006 | 13.802
5.5 | 0.528 | 0.04298 | -0.006 | 12.286
6 | 0.343 | 0.04665 | -0.007 | 7.359
6.5 | 0.369 | 0.05574 | -0.007 | 6.625
7 | 0.395 | 0.07863 | -0.007 | 5.026
7.5 | 0.422 | 0.09226 | -0.008 | 4.569
8 | 0.447 | 0.09437 | -0.008 | 4.742
8.5 | 0.473 | 0.09047 | -0.008 | 5.232
9 | 0.499 | 0.10034 | -0.008 | 4.974
9.5 | 0.526 | 0.10955 | -0.01 | 4.799
10 | 0.551 | 0.11588 | -0.01 | 4.758
10.5 | 0.577 | 0.11912 | -0.01 | 4.844
11 | 0.603 | 0.12215 | -0.01 | 4.933
11.5 | 0.628 | 0.12073 | -0.011 | 5.204
12 | 0.655 | 0.13045 | -0.012 | 5.021
12.5 | 0.68 | 0.13403 | -0.012 | 5.077
13 | 0.706 | 0.13785 | -0.013 | 5.12
13.5 | 0.731 | 0.14185 | -0.013 | 5.154
14 | 0.757 | 0.1479 | -0.013 | 5.117
14.5 | 0.783 | 0.15555 | -0.014 | 5.036
15 | 0.808 | 0.15976 | -0.015 | 5.06
15.5 | 0.833 | 0.17026 | -0.015 | 4.894
16 | 0.858 | 0.17323 | -0.015 | 4.956
16.5 | 0.885 | 0.18516 | -0.016 | 4.78
17 | 0.91 | 0.18342 | -0.017 | 4.964
17.5 | 0.935 | 0.18958 | -0.017 | 4.933
18 | 0.96 | 0.19642 | -0.018 | 4.887
18.5 | 0.985 | 0.20473 | -0.018 | 4.811
19 | 1.012 | 0.20899 | -0.019 | 4.844
19.5 | 1.036 | 0.22038 | -0.019 | 4.702
20 | 1.061 | 0.22143 | -0.02 | 4.791

## 32. Re 500k Mach 0.50 (2)
BIGFOIL.COM POLAR EXPORT
NACA65-109 a=0.2
NACA65-109 a=0.2 |  |  |  | Cl Max: | 0.7681 | at alpha= | 6.5 | deg
XFOIL ncrit=9 |  |  |  | L/D Max: | 56.1686 | at alpha= | 2.5 | deg
Re: | 500000 |  |  | Cd Min: | 0.26859 | at alpha= | -19 | deg
Mach: | 0.5 |  |  | Cl=0 at alpha= | -0.5016 | deg
|  |  |  | @ Cl=0.1, Cd= | 0.0066653
|  |  |  | @ Cl=0.4, Cd= | 0.0074874
|  |  |  | @ Cl=0.6, Cd= | 0.014301
alpha (deg) | Cl | Cd | Cm | Cl/Cd
-19 | -0.8923 | 0.26859 | 0.0901 | -3.3222
-18.5 | -0.8703 | 0.26011 | 0.0852 | -3.3459
-18 | -0.8479 | 0.25173 | 0.08 | -3.3683
-17.5 | -0.8258 | 0.2433 | 0.0748 | -3.3942
-17 | -0.8034 | 0.23478 | 0.0696 | -3.4219
-16.5 | -0.7812 | 0.22618 | 0.0645 | -3.4539
-16 | -0.7592 | 0.21779 | 0.0584 | -3.4859
-15.5 | -0.7406 | 0.20977 | 0.0522 | -3.5305
-15 | -0.7228 | 0.2015 | 0.0463 | -3.5871
-14.5 | -0.6983 | 0.1911 | 0.0442 | -3.6541
-14 | -0.6781 | 0.18296 | 0.0399 | -3.7063
-13.5 | -0.659 | 0.1745 | 0.0353 | -3.7765
-13 | -0.6407 | 0.16593 | 0.0306 | -3.8613
-12.5 | -0.6245 | 0.15764 | 0.0246 | -3.9616
-12 | -0.6114 | 0.14923 | 0.0188 | -4.097
-11.5 | -0.5965 | 0.14034 | 0.014 | -4.2504
-11 | -0.5829 | 0.13116 | 0.0093 | -4.4442
-10.5 | -0.5731 | 0.12129 | 0.007 | -4.725
-10 | -0.5607 | 0.11318 | 0.0036 | -4.9541
-9.5 | -0.5505 | 0.10496 | -0.0006 | -5.2449
-9 | -0.5411 | 0.09605 | -0.008 | -5.6335
-8.5 | -0.5335 | 0.08686 | -0.0144 | -6.1421
-8 | -0.5288 | 0.07649 | -0.0224 | -6.9133
-7.5 | -0.5332 | 0.06607 | -0.0314 | -8.0702
-7 | -0.5487 | 0.0583 | -0.0345 | -9.4117
-6 | -0.5607 | 0.0412 | -0.0355 | -13.6092
-5.5 | -0.5175 | 0.03239 | -0.0386 | -15.9772
-5 | -0.4906 | 0.02565 | -0.0337 | -19.1267
-4.5 | -0.449 | 0.02078 | -0.0289 | -21.6073
-4 | -0.3949 | 0.01636 | -0.0254 | -24.1381
-3.5 | -0.3359 | 0.01361 | -0.0227 | -24.6804
-3 | -0.2809 | 0.01151 | -0.0199 | -24.4049
-2.5 | -0.2232 | 0.01034 | -0.0178 | -21.5861
-2 | -0.1632 | 0.00944 | -0.0165 | -17.2881
-1.5 | -0.1223 | 0.00663 | -0.0133 | -18.4465
-1 | -0.0623 | 0.00661 | -0.0113 | -9.4251
-0.5 | 0.0002 | 0.00666 | -0.0101 | 0.03003
0 | 0.0654 | 0.00666 | -0.01 | 9.8198
0.5 | 0.1304 | 0.00667 | -0.0099 | 19.5502
1 | 0.1947 | 0.0067 | -0.0096 | 29.0597
1.5 | 0.2587 | 0.00674 | -0.009 | 38.3828
2 | 0.3212 | 0.00672 | -0.0078 | 47.7976
2.5 | 0.3797 | 0.00676 | -0.0054 | 56.1686
3 | 0.4224 | 0.00829 | -0.0012 | 50.953
3.5 | 0.4625 | 0.01064 | 0.0028 | 43.468
4 | 0.531 | 0.0122 | 0.0023 | 43.5246
4.5 | 0.6085 | 0.01456 | 0.0002 | 41.7926
5 | 0.6723 | 0.01828 | 0.0009 | 36.7779
5.5 | 0.715 | 0.0224 | 0.0059 | 31.9196
6 | 0.7495 | 0.02822 | 0.0106 | 26.5592
6.5 | 0.7681 | 0.03477 | 0.0153 | 22.0909
7 | 0.7646 | 0.04212 | 0.0196 | 18.1529
7.5 | 0.7392 | 0.04908 | 0.0231 | 15.0611
8 | 0.7094 | 0.05798 | 0.0205 | 12.2353
8.5 | 0.6854 | 0.06993 | 0.0119 | 9.8012
9 | 0.6737 | 0.08572 | 0.0003 | 7.8593
9.5 | 0.6707 | 0.09684 | -0.0063 | 6.9259
10 | 0.672 | 0.10712 | -0.0119 | 6.2733
10.5 | 0.6779 | 0.11652 | -0.0165 | 5.8179
11 | 0.686 | 0.12565 | -0.0201 | 5.4596
11.5 | 0.6893 | 0.1369 | -0.0246 | 5.0351

## 33. Re 750k Mach 0.00 (1)
BIGFOIL.COM POLAR EXPORT
NACA65-109 a=0.2
NACA65-109 a=0.2 |  |  |  | Cl Max: | 0.68 | at alpha= | 9 | deg
JavaFoil+Calcfoil stall+Eppler ext transition |  |  |  | L/D Max: | 72.735 | at alpha= | 4.5 | deg
Re: | 750000 |  |  | Cd Min: | 0.0048 | at alpha= | 1.5 | deg
Mach: | 0 |  |  | Cl=0 at alpha= | -0.52542 | deg
|  |  |  | @ Cl=0.1, Cd= | 0.0048502
|  |  |  | @ Cl=0.4, Cd= | 0.0069425
|  |  |  | @ Cl=0.6, Cd= | 0.11759
alpha (deg) | Cl | Cd | Cm | Cl/Cd
-14.5 | -0.395 | 0.13253 | 0.002 | -2.984
-14 | -0.419 | 0.12389 | 0.002 | -3.386
-13.5 | -0.444 | 0.11343 | 0.002 | -3.914
-13 | -0.469 | 0.10718 | 0.002 | -4.372
-12.5 | -0.493 | 0.10129 | 0.002 | -4.865
-12 | -0.516 | 0.09467 | 0.001 | -5.45
-11.5 | -0.538 | 0.08929 | 0.001 | -6.022
-11 | -0.55 | 0.08185 | 0.001 | -6.718
-10.5 | -0.559 | 0.07632 | 0.001 | -7.326
-10 | -0.565 | 0.07071 | 0.001 | -7.992
-9.5 | -0.568 | 0.06925 | 0 | -8.195
-9 | -0.566 | 0.06427 | 0 | -8.805
-8.5 | -0.56 | 0.05889 | 0 | -9.508
-8 | -0.55 | 0.05356 | 0 | -10.261
-7.5 | -0.535 | 0.05055 | 0 | -10.574
-7 | -0.515 | 0.04711 | 0 | -10.931
-6.5 | -0.491 | 0.0441 | -0.001 | -11.134
-6 | -0.463 | 0.04062 | -0.001 | -11.395
-5.5 | -0.431 | 0.03826 | -0.001 | -11.268
-5 | -0.396 | 0.03608 | -0.002 | -10.969
-4.5 | -0.357 | 0.0341 | -0.002 | -10.474
-4 | -0.393 | 0.00834 | -0.004 | -47.123
-3.5 | -0.34 | 0.00811 | -0.005 | -41.92
-3 | -0.285 | 0.00786 | -0.006 | -36.238
-2.5 | -0.228 | 0.00759 | -0.006 | -30.092
-2 | -0.171 | 0.00743 | -0.007 | -23.028
-1.5 | -0.114 | 0.00724 | -0.007 | -15.679
-1 | -0.056 | 0.00489 | -0.008 | -11.359
-0.5 | 0.003 | 0.00488 | -0.008 | 0.528
0 | 0.061 | 0.00483 | -0.009 | 12.602
0.5 | 0.119 | 0.00486 | -0.009 | 24.507
1 | 0.177 | 0.00483 | -0.01 | 36.672
1.5 | 0.235 | 0.0048 | -0.01 | 48.942
2 | 0.293 | 0.00488 | -0.011 | 59.998
2.5 | 0.35 | 0.00488 | -0.012 | 71.699
3 | 0.406 | 0.00719 | -0.012 | 56.46
3.5 | 0.462 | 0.00736 | -0.013 | 62.766
4 | 0.515 | 0.00752 | -0.013 | 68.506
4.5 | 0.567 | 0.00779 | -0.014 | 72.735
5 | 0.616 | 0.00987 | -0.014 | 62.409
5.5 | 0.661 | 0.0105 | -0.015 | 62.997
6 | 0.568 | 0.0395 | -0.007 | 14.368
6.5 | 0.597 | 0.04189 | -0.007 | 14.262
7 | 0.623 | 0.04546 | -0.007 | 13.707
7.5 | 0.645 | 0.04865 | -0.006 | 13.26
8 | 0.663 | 0.05229 | -0.006 | 12.672
8.5 | 0.676 | 0.05657 | -0.006 | 11.944
9 | 0.68 | 0.06093 | -0.006 | 11.152
9.5 | 0.675 | 0.06574 | -0.007 | 10.263
10 | 0.664 | 0.07096 | -0.007 | 9.357
10.5 | 0.648 | 0.07621 | -0.007 | 8.506
11 | 0.628 | 0.08526 | -0.007 | 7.369
11.5 | 0.605 | 0.08528 | -0.008 | 7.094
12 | 0.579 | 0.09276 | -0.008 | 6.244
12.5 | 0.552 | 0.09836 | -0.008 | 5.61
13 | 0.523 | 0.10465 | -0.009 | 5.002
13.5 | 0.495 | 0.11166 | -0.009 | 4.43
14 | 0.466 | 0.11759 | -0.009 | 3.965

## 34. Re 750k Mach 0.00 (2)
BIGFOIL.COM POLAR EXPORT
NACA65-109 a=0.2
NACA65-109 a=0.2 |  |  |  | Cl Max: | 0.8979 | at alpha= | 20 | deg
XFOIL ncrit=9 |  |  |  | L/D Max: | 65.7439 | at alpha= | 3 | deg
Re: | 750000 |  |  | Cd Min: | 0.25879 | at alpha= | 20 | deg
Mach: | 0 |  |  | Cl=0 at alpha= | -0.50647 | deg
|  |  |  | @ Cl=0.1, Cd= | 0.0051778
|  |  |  | @ Cl=0.4, Cd= | 0.0070314
|  |  |  | @ Cl=0.6, Cd= | 0.011274
alpha (deg) | Cl | Cd | Cm | Cl/Cd
-20 | -0.834 | 0.25487 | 0.0794 | -3.2723
-19.5 | -0.8179 | 0.24738 | 0.075 | -3.3062
-19 | -0.8012 | 0.24037 | 0.0716 | -3.3332
-18.5 | -0.7847 | 0.23392 | 0.0675 | -3.3546
-18 | -0.768 | 0.22718 | 0.0633 | -3.3806
-17.5 | -0.7517 | 0.22029 | 0.0592 | -3.4123
-17 | -0.7354 | 0.21321 | 0.055 | -3.4492
-16.5 | -0.7195 | 0.20588 | 0.0509 | -3.4948
-16 | -0.7034 | 0.19795 | 0.0462 | -3.5534
-15.5 | -0.6905 | 0.18997 | 0.0412 | -3.6348
-15 | -0.6778 | 0.18178 | 0.0367 | -3.7287
-14.5 | -0.667 | 0.17221 | 0.033 | -3.8732
-14 | -0.6523 | 0.16524 | 0.03 | -3.9476
-13.5 | -0.6394 | 0.15818 | 0.0265 | -4.0422
-13 | -0.6281 | 0.15037 | 0.0226 | -4.177
-12.5 | -0.6183 | 0.14199 | 0.0185 | -4.3545
-12 | -0.6109 | 0.1327 | 0.013 | -4.6036
-11.5 | -0.603 | 0.12399 | 0.0087 | -4.8633
-11 | -0.5978 | 0.11464 | 0.004 | -5.2146
-10.5 | -0.5951 | 0.10493 | -0.0009 | -5.6714
-10 | -0.5955 | 0.09468 | -0.0065 | -6.2896
-9.5 | -0.6006 | 0.0827 | -0.0147 | -7.2624
-9 | -0.6215 | 0.07018 | -0.0248 | -8.8558
-8.5 | -0.6429 | 0.06234 | -0.0252 | -10.3128
-8 | -0.6753 | 0.04887 | -0.0248 | -13.8183
-7.5 | -0.6539 | 0.04447 | -0.0243 | -14.7043
-7 | -0.6271 | 0.03856 | -0.023 | -16.263
-6.5 | -0.5777 | 0.03512 | -0.022 | -16.4493
-6 | -0.5439 | 0.01892 | -0.0211 | -28.7474
-5.5 | -0.4989 | 0.01605 | -0.0189 | -31.0841
-5 | -0.4529 | 0.0139 | -0.0167 | -32.5827
-4.5 | -0.4044 | 0.01244 | -0.0151 | -32.508
-4 | -0.3582 | 0.01044 | -0.0134 | -34.3103
-3.5 | -0.3075 | 0.00959 | -0.0126 | -32.0647
-3 | -0.2551 | 0.00898 | -0.012 | -28.4076
-2.5 | -0.2019 | 0.00841 | -0.0116 | -24.0071
-2 | -0.1574 | 0.00605 | -0.0108 | -26.0165
-1.5 | -0.1067 | 0.00535 | -0.0101 | -19.9439
-1 | -0.0534 | 0.0052 | -0.0094 | -10.2692
-0.5 | 0.0007 | 0.00518 | -0.0088 | 0.13514
0 | 0.0567 | 0.00517 | -0.0089 | 10.9671
0.5 | 0.1125 | 0.00518 | -0.009 | 21.7181
1 | 0.168 | 0.00521 | -0.0089 | 32.2457
1.5 | 0.2234 | 0.00523 | -0.0088 | 42.7151
2 | 0.2776 | 0.00527 | -0.0084 | 52.6755
2.5 | 0.3297 | 0.00542 | -0.0075 | 60.8303
3 | 0.38 | 0.00578 | -0.0064 | 65.7439
3.5 | 0.4166 | 0.00807 | -0.004 | 51.6233
4 | 0.4635 | 0.00924 | -0.0027 | 50.1623
4.5 | 0.5251 | 0.01007 | -0.0044 | 52.145
5 | 0.5924 | 0.01112 | -0.0075 | 53.2734
5.5 | 0.6471 | 0.01223 | -0.0082 | 52.9109
6 | 0.6841 | 0.01522 | -0.0053 | 44.9474
6.5 | 0.7341 | 0.01612 | -0.0046 | 45.5397
7 | 0.781 | 0.01855 | -0.0033 | 42.1024
7.5 | 0.8272 | 0.02054 | -0.0024 | 40.2726
8 | 0.8618 | 0.02633 | 0 | 32.7307
8.5 | 0.8797 | 0.03456 | 0.0038 | 25.4543
9.5 | 0.8248 | 0.06121 | 0.0151 | 13.4749
10 | 0.7826 | 0.06971 | 0.015 | 11.2265
11 | 0.719 | 0.10169 | -0.0077 | 7.0705
11.5 | 0.7121 | 0.11379 | -0.0143 | 6.258
12 | 0.712 | 0.1249 | -0.0202 | 5.7006
12.5 | 0.7141 | 0.13481 | -0.0251 | 5.2971
13 | 0.7217 | 0.14292 | -0.029 | 5.0497
13.5 | 0.7305 | 0.15065 | -0.0326 | 4.849
14 | 0.6005 | 0.15276 | -0.0353 | 3.931
14.5 | 0.6073 | 0.15889 | -0.0387 | 3.8221
15 | 0.7504 | 0.18128 | -0.0469 | 4.1395
15.5 | 0.7629 | 0.18973 | -0.0513 | 4.021
16 | 0.7749 | 0.19852 | -0.0569 | 3.9034
16.5 | 0.7895 | 0.20675 | -0.0615 | 3.8186
17 | 0.8045 | 0.21422 | -0.0657 | 3.7555
17.5 | 0.82 | 0.22117 | -0.0699 | 3.7076
18 | 0.8358 | 0.22793 | -0.0739 | 3.6669
18.5 | 0.851 | 0.23591 | -0.0772 | 3.6073
19 | 0.866 | 0.24371 | -0.082 | 3.5534
19.5 | 0.8813 | 0.25126 | -0.0871 | 3.5075
20 | 0.8979 | 0.25879 | -0.0922 | 3.4696

## 35. Re 750k Mach 0.10 (1)
BIGFOIL.COM POLAR EXPORT
NACA65-109 a=0.2
NACA65-109 a=0.2 |  |  |  | Cl Max: | 0.673 | at alpha= | 9 | deg
JavaFoil+Calcfoil stall+Eppler ext transition |  |  |  | L/D Max: | 73.197 | at alpha= | 4.5 | deg
Re: | 750000 |  |  | Cd Min: | 0.00482 | at alpha= | 1 | deg
Mach: | 0.1 |  |  | Cl=0 at alpha= | -0.52542 | deg
|  |  |  | @ Cl=0.1, Cd= | 0.0048434
|  |  |  | @ Cl=0.4, Cd= | 0.0068586
|  |  |  | @ Cl=0.6, Cd= | 0.12113
alpha (deg) | Cl | Cd | Cm | Cl/Cd
-14 | -0.378 | 0.12822 | 0.002 | -2.947
-13.5 | -0.405 | 0.11835 | 0.002 | -3.424
-13 | -0.433 | 0.10807 | 0.002 | -4.005
-12.5 | -0.46 | 0.10177 | 0.002 | -4.524
-12 | -0.487 | 0.09672 | 0.001 | -5.039
-11.5 | -0.513 | 0.0897 | 0.001 | -5.717
-11 | -0.528 | 0.08217 | 0.001 | -6.431
-10.5 | -0.541 | 0.07684 | 0.001 | -7.041
-10 | -0.55 | 0.0723 | 0.001 | -7.613
-9.5 | -0.556 | 0.06773 | 0 | -8.207
-9 | -0.557 | 0.06523 | 0 | -8.538
-8.5 | -0.553 | 0.05971 | 0 | -9.268
-8 | -0.545 | 0.055 | 0 | -9.91
-7.5 | -0.532 | 0.05006 | 0 | -10.625
-7 | -0.514 | 0.04769 | 0 | -10.769
-6.5 | -0.491 | 0.04448 | -0.001 | -11.031
-6 | -0.463 | 0.04074 | -0.001 | -11.371
-5.5 | -0.432 | 0.03827 | -0.001 | -11.286
-5 | -0.397 | 0.03615 | -0.002 | -10.977
-4.5 | -0.359 | 0.03383 | -0.002 | -10.618
-4 | -0.395 | 0.00834 | -0.004 | -47.329
-3.5 | -0.341 | 0.0081 | -0.005 | -42.118
-3 | -0.286 | 0.0079 | -0.006 | -36.213
-2.5 | -0.23 | 0.0076 | -0.006 | -30.205
-2 | -0.172 | 0.00742 | -0.007 | -23.199
-1.5 | -0.114 | 0.00728 | -0.007 | -15.669
-1 | -0.056 | 0.00491 | -0.008 | -11.368
-0.5 | 0.003 | 0.00487 | -0.008 | 0.532
0 | 0.061 | 0.00485 | -0.009 | 12.599
0.5 | 0.12 | 0.00484 | -0.009 | 24.71
1 | 0.178 | 0.00482 | -0.01 | 36.963
1.5 | 0.236 | 0.00487 | -0.011 | 48.502
2 | 0.294 | 0.00486 | -0.011 | 60.498
2.5 | 0.352 | 0.00493 | -0.012 | 71.33
3 | 0.408 | 0.00718 | -0.012 | 56.876
3.5 | 0.464 | 0.00743 | -0.013 | 62.473
4 | 0.518 | 0.00758 | -0.013 | 68.327
4.5 | 0.569 | 0.00778 | -0.014 | 73.197
5 | 0.618 | 0.01015 | -0.014 | 60.884
5.5 | 0.663 | 0.01051 | -0.015 | 63.096
6 | 0.569 | 0.03966 | -0.007 | 14.342
6.5 | 0.598 | 0.04219 | -0.007 | 14.18
7 | 0.623 | 0.04561 | -0.007 | 13.664
7.5 | 0.644 | 0.04905 | -0.006 | 13.131
8 | 0.66 | 0.05268 | -0.006 | 12.531
8.5 | 0.671 | 0.0572 | -0.006 | 11.739
9 | 0.673 | 0.06176 | -0.006 | 10.896
9.5 | 0.665 | 0.06665 | -0.007 | 9.977
10 | 0.651 | 0.07222 | -0.007 | 9.009
10.5 | 0.631 | 0.07819 | -0.007 | 8.07
11 | 0.607 | 0.08735 | -0.007 | 6.949
11.5 | 0.58 | 0.08687 | -0.008 | 6.673
12 | 0.55 | 0.09257 | -0.008 | 5.939
12.5 | 0.518 | 0.10134 | -0.009 | 5.115
13 | 0.486 | 0.10496 | -0.009 | 4.632
13.5 | 0.454 | 0.11283 | -0.009 | 4.025
14 | 0.423 | 0.12113 | -0.009 | 3.49

## 36. Re 750k Mach 0.10 (2)
BIGFOIL.COM POLAR EXPORT
NACA65-109 a=0.2
NACA65-109 a=0.2 |  |  |  | Cl Max: | 0.8778 | at alpha= | 8.5 | deg
XFOIL ncrit=9 |  |  |  | L/D Max: | 65.5403 | at alpha= | 3 | deg
Re: | 750000 |  |  | Cd Min: | 0.03574 | at alpha= | 8.5 | deg
Mach: | 0.1 |  |  | Cl=0 at alpha= | -0.50643 | deg
|  |  |  | @ Cl=0.1, Cd= | 0.0051976
|  |  |  | @ Cl=0.4, Cd= | 0.0070118
|  |  |  | @ Cl=0.6, Cd= | 0.01132
alpha (deg) | Cl | Cd | Cm | Cl/Cd
-6 | -0.5458 | 0.01991 | -0.0218 | -27.4134
-5.5 | -0.5017 | 0.01645 | -0.0192 | -30.4985
-5 | -0.4556 | 0.01411 | -0.017 | -32.2892
-4.5 | -0.4065 | 0.01256 | -0.0154 | -32.3646
-4 | -0.3598 | 0.01055 | -0.0136 | -34.1043
-3.5 | -0.3092 | 0.00963 | -0.0127 | -32.108
-3 | -0.2562 | 0.00907 | -0.0121 | -28.247
-2.5 | -0.203 | 0.00844 | -0.0116 | -24.0521
-2 | -0.1577 | 0.00619 | -0.0109 | -25.4766
-1 | -0.0537 | 0.00522 | -0.0094 | -10.2874
-0.5 | 0.0007 | 0.0052 | -0.0089 | 0.13462
0 | 0.0571 | 0.00519 | -0.009 | 11.0019
0.5 | 0.1132 | 0.0052 | -0.009 | 21.7692
1 | 0.169 | 0.00522 | -0.009 | 32.3755
1.5 | 0.2247 | 0.00524 | -0.0089 | 42.8817
2 | 0.2792 | 0.00529 | -0.0085 | 52.7788
2.5 | 0.3317 | 0.00544 | -0.0076 | 60.9743
3 | 0.3821 | 0.00583 | -0.0065 | 65.5403
3.5 | 0.4183 | 0.00822 | -0.004 | 50.8881
4 | 0.4661 | 0.00927 | -0.0026 | 50.2805
4.5 | 0.527 | 0.01018 | -0.0041 | 51.7682
5 | 0.5948 | 0.01121 | -0.0072 | 53.0598
5.5 | 0.6499 | 0.01238 | -0.0079 | 52.496
6 | 0.6877 | 0.01531 | -0.005 | 44.9184
6.5 | 0.7375 | 0.01647 | -0.0041 | 44.7784
7 | 0.7845 | 0.01907 | -0.0028 | 41.1379
7.5 | 0.8301 | 0.02127 | -0.0017 | 39.0268
8 | 0.8622 | 0.02759 | 0.001 | 31.2505
8.5 | 0.8778 | 0.03574 | 0.005 | 24.5607

## 37. Re 750k Mach 0.25 (1)
BIGFOIL.COM POLAR EXPORT
NACA65-109 a=0.2
NACA65-109 a=0.2 |  |  |  | Cl Max: | 0.674 | at alpha= | 5.5 | deg
JavaFoil+Calcfoil stall+Eppler ext transition |  |  |  | L/D Max: | 72.781 | at alpha= | 2.5 | deg
Re: | 750000 |  |  | Cd Min: | 0.00485 | at alpha= | 0.5 | deg
Mach: | 0.25 |  |  | Cl=0 at alpha= | -0.525 | deg
|  |  |  | @ Cl=0.1, Cd= | 0.0048653
|  |  |  | @ Cl=0.4, Cd= | 0.0065334
|  |  |  | @ Cl=0.6, Cd= | 0.08072
alpha (deg) | Cl | Cd | Cm | Cl/Cd
-12.5 | -0.067 | 0.10373 | 0.002 | -0.648
-12 | -0.208 | 0.10956 | 0.002 | -1.894
-11.5 | -0.28 | 0.0998 | 0.001 | -2.81
-11 | -0.333 | 0.08847 | 0.001 | -3.758
-10.5 | -0.378 | 0.08272 | 0.001 | -4.574
-10 | -0.418 | 0.07675 | 0.001 | -5.451
-9.5 | -0.452 | 0.07052 | 0 | -6.405
-9 | -0.478 | 0.06507 | 0 | -7.34
-8.5 | -0.496 | 0.06118 | 0 | -8.1
-8 | -0.505 | 0.05541 | 0 | -9.116
-7.5 | -0.506 | 0.05381 | 0 | -9.406
-7 | -0.499 | 0.04932 | 0 | -10.12
-6.5 | -0.485 | 0.04571 | -0.001 | -10.602
-6 | -0.463 | 0.04183 | -0.001 | -11.072
-5.5 | -0.435 | 0.03891 | -0.001 | -11.192
-5 | -0.403 | 0.03662 | -0.002 | -11
-4.5 | -0.365 | 0.03463 | -0.002 | -10.548
-4 | -0.326 | 0.03219 | -0.002 | -10.125
-3.5 | -0.35 | 0.00819 | -0.005 | -42.721
-3 | -0.294 | 0.00799 | -0.006 | -36.781
-2.5 | -0.236 | 0.00766 | -0.006 | -30.748
-2 | -0.177 | 0.00751 | -0.007 | -23.536
-1.5 | -0.117 | 0.00727 | -0.007 | -16.123
-1 | -0.057 | 0.00491 | -0.008 | -11.687
-0.5 | 0.003 | 0.00494 | -0.009 | 0.539
0 | 0.063 | 0.00489 | -0.009 | 12.856
0.5 | 0.123 | 0.00485 | -0.01 | 25.389
1 | 0.183 | 0.00487 | -0.01 | 37.593
1.5 | 0.243 | 0.00487 | -0.011 | 49.809
2 | 0.302 | 0.0049 | -0.011 | 61.648
2.5 | 0.361 | 0.00496 | -0.012 | 72.781
3 | 0.419 | 0.0073 | -0.013 | 57.414
3.5 | 0.476 | 0.00747 | -0.013 | 63.679
4 | 0.531 | 0.00766 | -0.014 | 69.254
4.5 | 0.582 | 0.00994 | -0.014 | 58.601
5 | 0.631 | 0.01033 | -0.015 | 61.035
5.5 | 0.674 | 0.01082 | -0.015 | 62.327
6 | 0.575 | 0.03995 | -0.007 | 14.404
6.5 | 0.6 | 0.04314 | -0.007 | 13.908
7 | 0.619 | 0.04674 | -0.006 | 13.247
7.5 | 0.631 | 0.05083 | -0.006 | 12.423
8 | 0.636 | 0.05434 | -0.006 | 11.713
8.5 | 0.633 | 0.06035 | -0.006 | 10.494
9 | 0.614 | 0.06767 | -0.007 | 9.076
9.5 | 0.579 | 0.07564 | -0.007 | 7.658
10 | 0.534 | 0.07369 | -0.007 | 7.24
10.5 | 0.478 | 0.08072 | -0.008 | 5.926

## 38. Re 750k Mach 0.25 (2)
BIGFOIL.COM POLAR EXPORT
NACA65-109 a=0.2
NACA65-109 a=0.2 |  |  |  | Cl Max: | 0.8001 | at alpha= | 7 | deg
XFOIL ncrit=9 |  |  |  | L/D Max: | 62.896 | at alpha= | 3 | deg
Re: | 750000 |  |  | Cd Min: | 0.26073 | at alpha= | -20 | deg
Mach: | 0.25 |  |  | Cl=0 at alpha= | -0.5098 | deg
|  |  |  | @ Cl=0.1, Cd= | 0.005277
|  |  |  | @ Cl=0.4, Cd= | 0.0067368
|  |  |  | @ Cl=0.6, Cd= | 0.011651
alpha (deg) | Cl | Cd | Cm | Cl/Cd
-20 | -0.8543 | 0.26073 | 0.0838 | -3.2766
-19.5 | -0.8365 | 0.25274 | 0.08 | -3.3097
-19 | -0.819 | 0.24602 | 0.0758 | -3.329
-18.5 | -0.8012 | 0.23916 | 0.0714 | -3.3501
-18 | -0.7833 | 0.23206 | 0.0669 | -3.3754
-17.5 | -0.7657 | 0.22482 | 0.0626 | -3.4058
-17 | -0.748 | 0.21743 | 0.0582 | -3.4402
-16.5 | -0.7302 | 0.20974 | 0.0538 | -3.4815
-16 | -0.7137 | 0.20186 | 0.0487 | -3.5356
-15.5 | -0.6992 | 0.19385 | 0.0437 | -3.6069
-15 | -0.6848 | 0.18559 | 0.0391 | -3.6899
-14.5 | -0.67 | 0.17674 | 0.0361 | -3.7909
-14 | -0.6547 | 0.16949 | 0.0325 | -3.8628
-13.5 | -0.6405 | 0.16203 | 0.0287 | -3.953
-13 | -0.6276 | 0.15391 | 0.0246 | -4.0777
-12.5 | -0.6172 | 0.14522 | 0.0192 | -4.2501
-12 | -0.607 | 0.13649 | 0.0145 | -4.4472
-11.5 | -0.5978 | 0.12773 | 0.0103 | -4.6802
-11 | -0.5906 | 0.11848 | 0.0058 | -4.9848
-10.5 | -0.5854 | 0.10907 | 0.0012 | -5.3672
-10 | -0.5939 | 0.09704 | -0.0046 | -6.1202
-9.5 | -0.5958 | 0.08806 | -0.0093 | -6.7658
-9 | -0.5967 | 0.07945 | -0.0148 | -7.5104
-8.5 | -0.6269 | 0.06528 | -0.0268 | -9.6032
-8 | -0.6407 | 0.05874 | -0.027 | -10.9074
-7.5 | -0.6362 | 0.05191 | -0.0272 | -12.2558
-7 | -0.6203 | 0.04426 | -0.0265 | -14.0149
-6.5 | -0.5809 | 0.03886 | -0.025 | -14.9485
-5.5 | -0.5161 | 0.01907 | -0.0213 | -27.0635
-5 | -0.4694 | 0.01552 | -0.0186 | -30.2448
-4.5 | -0.4184 | 0.01346 | -0.0168 | -31.0847
-4 | -0.3686 | 0.01139 | -0.0149 | -32.3617
-3.5 | -0.3182 | 0.00993 | -0.0135 | -32.0443
-3 | -0.2633 | 0.00934 | -0.0129 | -28.1906
-2.5 | -0.209 | 0.00854 | -0.0122 | -24.4731
-2 | -0.1579 | 0.00707 | -0.0117 | -22.3338
-1.5 | -0.1103 | 0.00544 | -0.0105 | -20.2757
-1 | -0.055 | 0.00528 | -0.0098 | -10.4167
-0.5 | 0.0011 | 0.00527 | -0.0092 | 0.20873
0 | 0.0593 | 0.00527 | -0.0094 | 11.2524
0.5 | 0.1173 | 0.00528 | -0.0095 | 22.2159
1 | 0.1749 | 0.00529 | -0.0094 | 33.0624
1.5 | 0.2322 | 0.00532 | -0.0093 | 43.6466
2 | 0.2883 | 0.00536 | -0.0087 | 53.7873
2.5 | 0.3428 | 0.00553 | -0.0079 | 61.9892
3 | 0.3931 | 0.00625 | -0.0066 | 62.896
3.5 | 0.4291 | 0.00879 | -0.0038 | 48.8168
4 | 0.4795 | 0.00947 | -0.0022 | 50.6336
4.5 | 0.5384 | 0.01079 | -0.0027 | 49.8981
5 | 0.6085 | 0.01177 | -0.0056 | 51.6992
5.5 | 0.664 | 0.01339 | -0.0058 | 49.5892
6 | 0.7067 | 0.01619 | -0.0032 | 43.6504
6.5 | 0.7557 | 0.01879 | -0.0014 | 40.2182
7 | 0.8001 | 0.02281 | 0.0008 | 35.0767

## 39. Re 750k Mach 0.50 (1)
BIGFOIL.COM POLAR EXPORT
NACA65-109 a=0.2
NACA65-109 a=0.2 |  |  |  | Cl Max: | 1.061 | at alpha= | 20 | deg
JavaFoil+Calcfoil stall+Eppler ext transition |  |  |  | L/D Max: | 72.05 | at alpha= | 2 | deg
Re: | 750000 |  |  | Cd Min: | 0.00465 | at alpha= | 1.5 | deg
Mach: | 0.5 |  |  | Cl=0 at alpha= | -0.52239 | deg
|  |  |  | @ Cl=0.1, Cd= | 0.00496
|  |  |  | @ Cl=0.4, Cd= | 0.074618
|  |  |  | @ Cl=0.6, Cd= | 0.10931
alpha (deg) | Cl | Cd | Cm | Cl/Cd
-20 | -1.029 | 0.20514 | 0.007 | -5.017
-19.5 | -1.001 | 0.19549 | 0.006 | -5.122
-19 | -0.976 | 0.19188 | 0.006 | -5.084
-18.5 | -0.95 | 0.18623 | 0.006 | -5.1
-18 | -0.924 | 0.18098 | 0.006 | -5.107
-17.5 | -0.899 | 0.17646 | 0.005 | -5.092
-17 | -0.871 | 0.17248 | 0.005 | -5.052
-16.5 | -0.845 | 0.16403 | 0.005 | -5.15
-16 | -0.819 | 0.16441 | 0.004 | -4.98
-15.5 | -0.793 | 0.15611 | 0.004 | -5.079
-15 | -0.767 | 0.14654 | 0.004 | -5.235
-14.5 | -0.741 | 0.14244 | 0.004 | -5.203
-14 | -0.713 | 0.13548 | 0.003 | -5.266
-13.5 | -0.687 | 0.1294 | 0.003 | -5.311
-13 | -0.661 | 0.12972 | 0.003 | -5.096
-12.5 | -0.635 | 0.12203 | 0.002 | -5.204
-12 | -0.609 | 0.11727 | 0.002 | -5.192
-11.5 | -0.582 | 0.11335 | 0.002 | -5.132
-11 | -0.555 | 0.10687 | 0.001 | -5.195
-10.5 | -0.529 | 0.10941 | 0.001 | -4.834
-10 | -0.503 | 0.09805 | 0.001 | -5.127
-9.5 | -0.476 | 0.09279 | 0.001 | -5.133
-9 | -0.45 | 0.09051 | 0 | -4.971
-8.5 | -0.423 | 0.08959 | 0 | -4.72
-8 | -0.396 | 0.0861 | 0 | -4.604
-7.5 | -0.37 | 0.08377 | 0 | -4.417
-7 | -0.344 | 0.07541 | -0.001 | -4.557
-6.5 | -0.317 | 0.07418 | -0.001 | -4.275
-6 | -0.29 | 0.05444 | -0.001 | -5.335
-5.5 | -0.264 | 0.0448 | -0.001 | -5.89
-5 | -0.369 | 0.04127 | -0.001 | -8.942
-4.5 | -0.377 | 0.03735 | -0.002 | -10.097
-4 | -0.349 | 0.03421 | -0.002 | -10.214
-3.5 | -0.309 | 0.03232 | -0.002 | -9.554
-3 | -0.325 | 0.00774 | -0.006 | -42.069
-2.5 | -0.262 | 0.00745 | -0.007 | -35.154
-2 | -0.197 | 0.00721 | -0.008 | -27.33
-1.5 | -0.131 | 0.00701 | -0.008 | -18.673
-1 | -0.064 | 0.00503 | -0.009 | -12.749
-0.5 | 0.003 | 0.00499 | -0.01 | 0.596
0 | 0.07 | 0.00496 | -0.01 | 14.155
0.5 | 0.138 | 0.00496 | -0.011 | 27.716
1 | 0.204 | 0.00495 | -0.011 | 41.28
1.5 | 0.271 | 0.00465 | -0.012 | 58.28
2 | 0.337 | 0.00468 | -0.013 | 72.05
2.5 | 0.402 | 0.00911 | -0.013 | 44.135
3 | 0.466 | 0.00953 | -0.014 | 48.92
3.5 | 0.527 | 0.00998 | -0.015 | 52.819
4 | 0.583 | 0.01042 | -0.015 | 55.921
4.5 | 0.629 | 0.01093 | -0.016 | 57.578
5 | 0.533 | 0.03744 | -0.007 | 14.235
5.5 | 0.528 | 0.04156 | -0.006 | 12.705
6 | 0.343 | 0.04522 | -0.007 | 7.594
6.5 | 0.369 | 0.05269 | -0.007 | 7.01
7 | 0.395 | 0.07274 | -0.007 | 5.436
7.5 | 0.422 | 0.08288 | -0.008 | 5.087
8 | 0.448 | 0.08728 | -0.008 | 5.128
8.5 | 0.473 | 0.0827 | -0.008 | 5.725
9 | 0.499 | 0.09185 | -0.009 | 5.436
9.5 | 0.526 | 0.09823 | -0.01 | 5.353
10 | 0.551 | 0.10369 | -0.01 | 5.318
10.5 | 0.577 | 0.10663 | -0.01 | 5.413
11 | 0.603 | 0.10966 | -0.011 | 5.496
11.5 | 0.628 | 0.11291 | -0.011 | 5.565
12 | 0.655 | 0.11781 | -0.012 | 5.56
12.5 | 0.681 | 0.12131 | -0.012 | 5.61
13 | 0.706 | 0.12502 | -0.013 | 5.646
13.5 | 0.731 | 0.1289 | -0.013 | 5.672
14 | 0.757 | 0.13668 | -0.014 | 5.539
14.5 | 0.783 | 0.14021 | -0.014 | 5.587
15 | 0.808 | 0.14435 | -0.015 | 5.601
15.5 | 0.833 | 0.15276 | -0.015 | 5.455
16 | 0.859 | 0.1595 | -0.015 | 5.383
16.5 | 0.886 | 0.1712 | -0.017 | 5.172
17 | 0.91 | 0.16838 | -0.017 | 5.407
17.5 | 0.935 | 0.17699 | -0.017 | 5.285
18 | 0.96 | 0.18071 | -0.018 | 5.313
18.5 | 0.985 | 0.18794 | -0.018 | 5.241
19 | 1.013 | 0.20243 | -0.019 | 5.003
19.5 | 1.036 | 0.20227 | -0.019 | 5.123
20 | 1.061 | 0.20189 | -0.02 | 5.255

## 40. Re 750k Mach 0.50 (2)
BIGFOIL.COM POLAR EXPORT
NACA65-109 a=0.2
NACA65-109 a=0.2 |  |  |  | Cl Max: | 1.0122 | at alpha= | 20 | deg
XFOIL ncrit=9 |  |  |  | L/D Max: | 65.2 | at alpha= | 2.5 | deg
Re: | 750000 |  |  | Cd Min: | 0.29247 | at alpha= | 20 | deg
Mach: | 0.5 |  |  | Cl=0 at alpha= | -0.5158 | deg
|  |  |  | @ Cl=0.1, Cd= | 0.0055849
|  |  |  | @ Cl=0.4, Cd= | 0.0066681
|  |  |  | @ Cl=0.6, Cd= | 0.012994
alpha (deg) | Cl | Cd | Cm | Cl/Cd
-20 | -0.9388 | 0.28589 | 0.1023 | -3.2838
-19.5 | -0.9169 | 0.27779 | 0.0969 | -3.3007
-19 | -0.8947 | 0.2694 | 0.0916 | -3.3211
-18.5 | -0.8723 | 0.26086 | 0.0862 | -3.3439
-18 | -0.8496 | 0.25219 | 0.0808 | -3.3689
-17.5 | -0.8265 | 0.24338 | 0.0753 | -3.3959
-17 | -0.8042 | 0.23478 | 0.0696 | -3.4253
-16.5 | -0.783 | 0.22618 | 0.064 | -3.4618
-16 | -0.7624 | 0.21744 | 0.0585 | -3.5063
-15.5 | -0.7416 | 0.20797 | 0.0538 | -3.5659
-15 | -0.7204 | 0.1996 | 0.0501 | -3.6092
-14.5 | -0.7 | 0.1913 | 0.0454 | -3.6592
-14 | -0.6798 | 0.18274 | 0.0406 | -3.72
-13.5 | -0.6613 | 0.17417 | 0.0343 | -3.7969
-13 | -0.6453 | 0.16547 | 0.0289 | -3.8998
-12.5 | -0.6285 | 0.15659 | 0.0241 | -4.0137
-12 | -0.6125 | 0.14753 | 0.0195 | -4.1517
-11.5 | -0.5996 | 0.13768 | 0.0159 | -4.355
-11 | -0.5847 | 0.12949 | 0.0126 | -4.5154
-10.5 | -0.572 | 0.1213 | 0.0086 | -4.7156
-10 | -0.5612 | 0.1127 | 0.0042 | -4.9796
-9.5 | -0.5503 | 0.10352 | -0.0024 | -5.3159
-9 | -0.5417 | 0.09438 | -0.0077 | -5.7396
-8 | -0.5315 | 0.07497 | -0.0201 | -7.0895
-7.5 | -0.5484 | 0.06207 | -0.0309 | -8.8352
-7 | -0.5681 | 0.0539 | -0.0346 | -10.5399
-6.5 | -0.5768 | 0.04691 | -0.0346 | -12.2959
-6 | -0.552 | 0.03744 | -0.0373 | -14.7436
-5.5 | -0.5422 | 0.03121 | -0.0325 | -17.3726
-5 | -0.5135 | 0.02436 | -0.0278 | -21.0796
-4.5 | -0.4673 | 0.01875 | -0.024 | -24.9227
-4 | -0.4096 | 0.01512 | -0.0212 | -27.0899
-3.5 | -0.3529 | 0.01177 | -0.0185 | -29.983
-2.5 | -0.2337 | 0.00926 | -0.015 | -25.2376
-2 | -0.171 | 0.00857 | -0.0141 | -19.9533
-1.5 | -0.1231 | 0.00593 | -0.0125 | -20.7589
-1 | -0.0613 | 0.00561 | -0.0115 | -10.9269
-0.5 | 0.002 | 0.00559 | -0.0106 | 0.35778
0 | 0.0679 | 0.00558 | -0.0107 | 12.1685
0.5 | 0.1339 | 0.00559 | -0.0109 | 23.9535
1 | 0.1996 | 0.00562 | -0.0109 | 35.516
1.5 | 0.2654 | 0.00564 | -0.0108 | 47.0567
2 | 0.3292 | 0.0057 | -0.01 | 57.7544
2.5 | 0.3912 | 0.006 | -0.0089 | 65.2
3 | 0.4294 | 0.0089 | -0.0055 | 48.2472
3.5 | 0.4858 | 0.00981 | -0.0032 | 49.5209
4 | 0.5377 | 0.01083 | 0.0003 | 49.6491
4.5 | 0.588 | 0.01258 | 0.0041 | 46.7409
5 | 0.6619 | 0.01513 | 0.0033 | 43.7475
5.5 | 0.7236 | 0.01946 | 0.0044 | 37.184
6 | 0.7599 | 0.02523 | 0.0092 | 30.1189
6.5 | 0.7789 | 0.03235 | 0.0141 | 24.0773
7 | 0.7772 | 0.0397 | 0.0187 | 19.5768
7.5 | 0.7527 | 0.04658 | 0.023 | 16.1593
8 | 0.7225 | 0.05507 | 0.0214 | 13.1197
8.5 | 0.697 | 0.06682 | 0.0133 | 10.431
9 | 0.6844 | 0.08096 | 0.0022 | 8.4536
9.5 | 0.675 | 0.09517 | -0.0063 | 7.0926
10 | 0.674 | 0.10622 | -0.0124 | 6.3453
10.5 | 0.6779 | 0.1164 | -0.0178 | 5.8239
11 | 0.6852 | 0.12597 | -0.0227 | 5.4394
11.5 | 0.696 | 0.13489 | -0.0269 | 5.1598
12 | 0.7022 | 0.14523 | -0.0313 | 4.8351
12.5 | 0.7158 | 0.15515 | -0.0363 | 4.6136
13 | 0.731 | 0.1649 | -0.0417 | 4.433
13.5 | 0.7463 | 0.17475 | -0.0484 | 4.2707
14 | 0.7639 | 0.18387 | -0.0534 | 4.1546
14.5 | 0.7827 | 0.19252 | -0.058 | 4.0656
15 | 0.8023 | 0.2011 | -0.0625 | 3.9896
15.5 | 0.8225 | 0.21087 | -0.0663 | 3.9005
16 | 0.8426 | 0.2202 | -0.0716 | 3.8265
16.5 | 0.8624 | 0.22942 | -0.0772 | 3.759
17 | 0.8822 | 0.23846 | -0.0833 | 3.6996
17.5 | 0.9042 | 0.24774 | -0.0897 | 3.6498
18 | 0.9261 | 0.25669 | -0.0951 | 3.6079
18.5 | 0.9475 | 0.26524 | -0.1004 | 3.5722
19 | 0.9688 | 0.27365 | -0.1053 | 3.5403
19.5 | 0.9908 | 0.28339 | -0.1101 | 3.4962
20 | 1.0122 | 0.29247 | -0.1161 | 3.4609

## 41. Re 1M Mach 0.00 (1)
BIGFOIL.COM POLAR EXPORT
NACA65-109 a=0.2
NACA65-109 a=0.2 |  |  |  | Cl Max: | 0.741 | at alpha= | 6.5 | deg
JavaFoil+Calcfoil stall+Eppler ext transition |  |  |  | L/D Max: | 80.999 | at alpha= | 5 | deg
Re: | 1000000 |  |  | Cd Min: | 0.00456 | at alpha= | 0.5 | deg
Mach: | 0 |  |  | Cl=0 at alpha= | -0.52542 | deg
|  |  |  | @ Cl=0.1, Cd= | 0.0045633
|  |  |  | @ Cl=0.4, Cd= | 0.0065968
|  |  |  | @ Cl=0.6, Cd= | 0.0075282
alpha (deg) | Cl | Cd | Cm | Cl/Cd
-14.5 | -0.396 | 0.12601 | 0.002 | -3.139
-14 | -0.42 | 0.11956 | 0.002 | -3.51
-13.5 | -0.444 | 0.10808 | 0.002 | -4.109
-13 | -0.469 | 0.10272 | 0.002 | -4.563
-12.5 | -0.493 | 0.09538 | 0.002 | -5.168
-12 | -0.516 | 0.0921 | 0.001 | -5.605
-11.5 | -0.538 | 0.08498 | 0.001 | -6.329
-11 | -0.55 | 0.08066 | 0.001 | -6.82
-10.5 | -0.559 | 0.07372 | 0.001 | -7.586
-10 | -0.565 | 0.06966 | 0.001 | -8.115
-9.5 | -0.568 | 0.06595 | 0 | -8.609
-9 | -0.566 | 0.06188 | 0 | -9.148
-8.5 | -0.56 | 0.05778 | 0 | -9.692
-8 | -0.55 | 0.05282 | 0 | -10.41
-7.5 | -0.535 | 0.04998 | 0 | -10.699
-7 | -0.515 | 0.04629 | -0.001 | -11.129
-6.5 | -0.491 | 0.04313 | -0.001 | -11.39
-6 | -0.463 | 0.04001 | -0.001 | -11.584
-5.5 | -0.432 | 0.03749 | -0.001 | -11.509
-5 | -0.491 | 0.00843 | -0.003 | -58.323
-4.5 | -0.444 | 0.00819 | -0.004 | -54.14
-4 | -0.393 | 0.00795 | -0.004 | -49.401
-3.5 | -0.34 | 0.0077 | -0.005 | -44.127
-3 | -0.285 | 0.00749 | -0.006 | -38.012
-2.5 | -0.228 | 0.00726 | -0.006 | -31.478
-2 | -0.171 | 0.00704 | -0.007 | -24.301
-1.5 | -0.114 | 0.00691 | -0.007 | -16.423
-1 | -0.056 | 0.0046 | -0.008 | -12.072
-0.5 | 0.003 | 0.00459 | -0.008 | 0.562
0 | 0.061 | 0.00457 | -0.009 | 13.306
0.5 | 0.119 | 0.00456 | -0.009 | 26.096
1 | 0.177 | 0.00457 | -0.01 | 38.763
1.5 | 0.235 | 0.00457 | -0.01 | 51.465
2 | 0.293 | 0.00456 | -0.011 | 64.118
2.5 | 0.35 | 0.00457 | -0.012 | 76.616
3 | 0.406 | 0.00684 | -0.012 | 59.416
3.5 | 0.462 | 0.00699 | -0.013 | 66.021
4 | 0.515 | 0.00719 | -0.013 | 71.643
4.5 | 0.567 | 0.00738 | -0.014 | 76.851
5 | 0.616 | 0.0076 | -0.014 | 80.999
5.5 | 0.661 | 0.00996 | -0.015 | 66.394
6 | 0.703 | 0.01042 | -0.015 | 67.463
6.5 | 0.741 | 0.01067 | -0.016 | 69.43
7 | 0.624 | 0.04462 | -0.007 | 13.981
7.5 | 0.646 | 0.04805 | -0.007 | 13.435
8 | 0.663 | 0.05109 | -0.007 | 12.978
8.5 | 0.676 | 0.05555 | -0.007 | 12.166
9 | 0.68 | 0.05962 | -0.006 | 11.399
9.5 | 0.675 | 0.06368 | -0.007 | 10.597
10 | 0.664 | 0.06908 | -0.007 | 9.613
10.5 | 0.648 | 0.07232 | -0.007 | 8.966
11 | 0.629 | 0.0786 | -0.008 | 7.997
11.5 | 0.605 | 0.08264 | -0.008 | 7.324

## 42. Re 1M Mach 0.00 (2)
BIGFOIL.COM POLAR EXPORT
NACA65-109 a=0.2
NACA65-109 a=0.2 |  |  |  | Cl Max: | 0.9637 | at alpha= | 9.5 | deg
XFOIL ncrit=9 |  |  |  | L/D Max: | 66.5606 | at alpha= | 2.5 | deg
Re: | 1000000 |  |  | Cd Min: | 0.0346 | at alpha= | 9.5 | deg
Mach: | 0 |  |  | Cl=0 at alpha= | -99 | deg
|  |  |  | @ Cl=0.1, Cd= | 0.00468
|  |  |  | @ Cl=0.4, Cd= | 0.0068933
|  |  |  | @ Cl=0.6, Cd= | 0.010367
alpha (deg) | Cl | Cd | Cm | Cl/Cd
0 | 0.058 | 0.00468 | -0.0093 | 12.3932
0.5 | 0.1143 | 0.00468 | -0.0095 | 24.4231
1 | 0.1704 | 0.00469 | -0.0096 | 36.3326
1.5 | 0.2262 | 0.00473 | -0.0096 | 47.8224
2 | 0.2808 | 0.00483 | -0.0094 | 58.1366
2.5 | 0.3348 | 0.00503 | -0.0091 | 66.5606
3 | 0.3833 | 0.00611 | -0.0083 | 62.7332
3.5 | 0.4253 | 0.00808 | -0.0068 | 52.6361
4 | 0.4746 | 0.00863 | -0.0056 | 54.9942
4.5 | 0.5226 | 0.00929 | -0.0041 | 56.254
5 | 0.5809 | 0.00984 | -0.005 | 59.0346
5.5 | 0.6439 | 0.01158 | -0.0075 | 55.6045
6 | 0.6955 | 0.01246 | -0.0073 | 55.8186
6.5 | 0.7446 | 0.01329 | -0.0066 | 56.0271
7 | 0.7857 | 0.01642 | -0.0047 | 47.8502
7.5 | 0.833 | 0.01835 | -0.0037 | 45.3951
8 | 0.8768 | 0.0213 | -0.0023 | 41.1643
8.5 | 0.919 | 0.02359 | -0.001 | 38.9572
9 | 0.9547 | 0.02678 | 0.0008 | 35.6497
9.5 | 0.9637 | 0.0346 | 0.0051 | 27.8526

## 43. Re 1M Mach 0.10 (1)
BIGFOIL.COM POLAR EXPORT
NACA65-109 a=0.2
NACA65-109 a=0.2 |  |  |  | Cl Max: | 0.705 | at alpha= | 6 | deg
JavaFoil+Calcfoil stall+Eppler ext transition |  |  |  | L/D Max: | 80.618 | at alpha= | 5 | deg
Re: | 1000000 |  |  | Cd Min: | 0.00454 | at alpha= | 2 | deg
Mach: | 0.1 |  |  | Cl=0 at alpha= | -0.52542 | deg
|  |  |  | @ Cl=0.1, Cd= | 0.0045636
|  |  |  | @ Cl=0.4, Cd= | 0.0065586
|  |  |  | @ Cl=0.6, Cd= | 0.0075598
alpha (deg) | Cl | Cd | Cm | Cl/Cd
-14 | -0.378 | 0.12252 | 0.002 | -3.085
-13.5 | -0.405 | 0.11169 | 0.002 | -3.629
-13 | -0.433 | 0.10548 | 0.002 | -4.105
-12.5 | -0.461 | 0.09817 | 0.002 | -4.692
-12 | -0.488 | 0.09182 | 0.001 | -5.309
-11.5 | -0.513 | 0.08536 | 0.001 | -6.009
-11 | -0.529 | 0.08074 | 0.001 | -6.547
-10.5 | -0.541 | 0.07416 | 0.001 | -7.298
-10 | -0.551 | 0.06964 | 0.001 | -7.905
-9.5 | -0.556 | 0.06569 | 0 | -8.464
-9 | -0.557 | 0.06146 | 0 | -9.064
-8.5 | -0.554 | 0.058 | 0 | -9.543
-8 | -0.545 | 0.05354 | 0 | -10.183
-7.5 | -0.532 | 0.04922 | 0 | -10.811
-7 | -0.514 | 0.04644 | -0.001 | -11.064
-6.5 | -0.491 | 0.04343 | -0.001 | -11.303
-6 | -0.464 | 0.04008 | -0.001 | -11.572
-5.5 | -0.433 | 0.03768 | -0.001 | -11.478
-5 | -0.398 | 0.03518 | -0.002 | -11.314
-4.5 | -0.445 | 0.00827 | -0.004 | -53.878
-4 | -0.395 | 0.008 | -0.004 | -49.33
-3.5 | -0.341 | 0.00775 | -0.005 | -44.022
-3 | -0.286 | 0.0075 | -0.006 | -38.142
-2.5 | -0.23 | 0.00727 | -0.006 | -31.592
-2 | -0.172 | 0.00702 | -0.007 | -24.493
-1.5 | -0.114 | 0.00689 | -0.007 | -16.557
-1 | -0.056 | 0.00462 | -0.008 | -12.082
-0.5 | 0.003 | 0.00457 | -0.008 | 0.567
0 | 0.061 | 0.00459 | -0.009 | 13.316
0.5 | 0.12 | 0.00455 | -0.009 | 26.303
1 | 0.178 | 0.00456 | -0.01 | 39.062
1.5 | 0.236 | 0.00456 | -0.011 | 51.857
2 | 0.294 | 0.00454 | -0.011 | 64.72
2.5 | 0.352 | 0.00463 | -0.012 | 75.961
3 | 0.408 | 0.00688 | -0.012 | 59.371
3.5 | 0.464 | 0.00704 | -0.013 | 65.92
4 | 0.518 | 0.00718 | -0.013 | 72.142
4.5 | 0.569 | 0.00737 | -0.014 | 77.211
5 | 0.618 | 0.00767 | -0.014 | 80.618
5.5 | 0.664 | 0.01002 | -0.015 | 66.228
6 | 0.705 | 0.01044 | -0.016 | 67.542
6.5 | 0.6 | 0.04096 | -0.008 | 14.653
7 | 0.624 | 0.04471 | -0.007 | 13.948
7.5 | 0.644 | 0.04808 | -0.007 | 13.402
8 | 0.661 | 0.05149 | -0.007 | 12.829
8.5 | 0.672 | 0.05634 | -0.007 | 11.923
9 | 0.673 | 0.0602 | -0.007 | 11.181
9.5 | 0.665 | 0.06426 | -0.007 | 10.349
10 | 0.651 | 0.06995 | -0.007 | 9.303
10.5 | 0.631 | 0.07276 | -0.007 | 8.676
11 | 0.607 | 0.07945 | -0.008 | 7.643

## 44. Re 1M Mach 0.10 (2)
BIGFOIL.COM POLAR EXPORT
NACA65-109 a=0.2
NACA65-109 a=0.2 |  |  |  | Cl Max: | 0.9172 | at alpha= | 8.5 | deg
XFOIL ncrit=9 |  |  |  | L/D Max: | 66.6931 | at alpha= | 2.5 | deg
Re: | 1000000 |  |  | Cd Min: | 0.25611 | at alpha= | -20 | deg
Mach: | 0.1 |  |  | Cl=0 at alpha= | -0.51471 | deg
|  |  |  | @ Cl=0.1, Cd= | 0.0046873
|  |  |  | @ Cl=0.4, Cd= | 0.006872
|  |  |  | @ Cl=0.6, Cd= | 0.010367
alpha (deg) | Cl | Cd | Cm | Cl/Cd
-20 | -0.8381 | 0.25611 | 0.0815 | -3.2724
-19.5 | -0.8199 | 0.24902 | 0.077 | -3.2925
-19 | -0.8029 | 0.24201 | 0.0723 | -3.3176
-18.5 | -0.7863 | 0.23482 | 0.0678 | -3.3485
-18 | -0.7698 | 0.22757 | 0.0633 | -3.3827
-17.5 | -0.7537 | 0.22016 | 0.0589 | -3.4234
-17 | -0.7377 | 0.2127 | 0.0546 | -3.4683
-16.5 | -0.7236 | 0.20405 | 0.0506 | -3.5462
-16 | -0.7077 | 0.19728 | 0.047 | -3.5873
-15.5 | -0.6922 | 0.19036 | 0.0431 | -3.6363
-15 | -0.6773 | 0.18292 | 0.0391 | -3.7027
-14.5 | -0.6633 | 0.17449 | 0.0344 | -3.8014
-14 | -0.6516 | 0.16603 | 0.0297 | -3.9246
-13.5 | -0.6406 | 0.15759 | 0.0254 | -4.065
-13 | -0.63 | 0.14886 | 0.0212 | -4.2322
-12.5 | -0.6281 | 0.13813 | 0.0168 | -4.5472
-12 | -0.6177 | 0.1306 | 0.0135 | -4.7297
-11.5 | -0.6098 | 0.12265 | 0.0098 | -4.9719
-11 | -0.6035 | 0.11444 | 0.0058 | -5.2735
-10.5 | -0.5999 | 0.10573 | 0.0014 | -5.6739
-10 | -0.6 | 0.09633 | -0.0037 | -6.2286
-9.5 | -0.6046 | 0.08578 | -0.0102 | -7.0483
-9 | -0.6246 | 0.07272 | -0.0218 | -8.5891
-8.5 | -0.6555 | 0.06397 | -0.0245 | -10.247
-6.5 | -0.5979 | 0.02267 | -0.0212 | -26.3741
-6 | -0.5614 | 0.0169 | -0.0172 | -33.2189
-5.5 | -0.5132 | 0.01567 | -0.0156 | -32.7505
-5 | -0.4692 | 0.01162 | -0.0134 | -40.3787
-4.5 | -0.4185 | 0.01076 | -0.0126 | -38.8941
-4 | -0.3669 | 0.0099 | -0.0118 | -37.0606
-3.5 | -0.3156 | 0.00886 | -0.011 | -35.6208
-3 | -0.2616 | 0.00832 | -0.0107 | -31.4423
-2.5 | -0.2071 | 0.00783 | -0.0105 | -26.4496
-2 | -0.1553 | 0.00674 | -0.0103 | -23.0415
-1.5 | -0.1077 | 0.00501 | -0.0098 | -21.497
-1 | -0.0528 | 0.00479 | -0.0096 | -11.023
-0.5 | 0.0016 | 0.00468 | -0.0091 | 0.34188
0 | 0.0583 | 0.00468 | -0.0093 | 12.4573
0.5 | 0.115 | 0.00469 | -0.0095 | 24.5203
1 | 0.1714 | 0.00471 | -0.0097 | 36.3907
1.5 | 0.2276 | 0.00475 | -0.0097 | 47.9158
2 | 0.2825 | 0.00484 | -0.0095 | 58.3678
2.5 | 0.3368 | 0.00505 | -0.0092 | 66.6931
3 | 0.3851 | 0.00619 | -0.0083 | 62.2132
3.5 | 0.4277 | 0.00814 | -0.0068 | 52.543
4 | 0.4773 | 0.00866 | -0.0056 | 55.1155
4.5 | 0.5255 | 0.00934 | -0.004 | 56.2634
5 | 0.5837 | 0.00991 | -0.0048 | 58.9001
5.5 | 0.6469 | 0.01168 | -0.0072 | 55.3853
6 | 0.6988 | 0.01261 | -0.007 | 55.4163
6.5 | 0.7479 | 0.01352 | -0.0062 | 55.318
7 | 0.7875 | 0.01761 | -0.0039 | 44.7189
7.5 | 0.8365 | 0.01897 | -0.003 | 44.0959
8 | 0.8784 | 0.02259 | -0.0012 | 38.8845
8.5 | 0.9172 | 0.02567 | 0.0005 | 35.7304
9 | 0.8749 | 0.04685 | 0.0099 | 18.6745
11 | 0.7216 | 0.09686 | -0.0059 | 7.4499
11.5 | 0.7138 | 0.11012 | -0.0131 | 6.482
12 | 0.709 | 0.12296 | -0.0195 | 5.7661
12.5 | 0.7099 | 0.13399 | -0.0247 | 5.2982
13.5 | 0.7217 | 0.15445 | -0.0346 | 4.6727

## 45. Re 1M Mach 0.25 (1)
BIGFOIL.COM POLAR EXPORT
NACA65-109 a=0.2
NACA65-109 a=0.2 |  |  |  | Cl Max: | 0.713 | at alpha= | 6 | deg
JavaFoil+Calcfoil stall+Eppler ext transition |  |  |  | L/D Max: | 78.137 | at alpha= | 2.5 | deg
Re: | 1000000 |  |  | Cd Min: | 0.00456 | at alpha= | 1.5 | deg
Mach: | 0.25 |  |  | Cl=0 at alpha= | -0.525 | deg
|  |  |  | @ Cl=0.1, Cd= | 0.0045838
|  |  |  | @ Cl=0.4, Cd= | 0.0061665
|  |  |  | @ Cl=0.6, Cd= | 0.08727
alpha (deg) | Cl | Cd | Cm | Cl/Cd
-12.5 | -0.067 | 0.09938 | 0.002 | -0.677
-12 | -0.208 | 0.09234 | 0.002 | -2.248
-11.5 | -0.281 | 0.0957 | 0.001 | -2.932
-11 | -0.333 | 0.08673 | 0.001 | -3.835
-10.5 | -0.378 | 0.07852 | 0.001 | -4.82
-10 | -0.418 | 0.07398 | 0.001 | -5.657
-9.5 | -0.452 | 0.0691 | 0 | -6.538
-9 | -0.478 | 0.06286 | 0 | -7.6
-8.5 | -0.496 | 0.0597 | 0 | -8.305
-8 | -0.505 | 0.05455 | 0 | -9.263
-7.5 | -0.506 | 0.05259 | 0 | -9.626
-7 | -0.499 | 0.04836 | -0.001 | -10.327
-6.5 | -0.485 | 0.04463 | -0.001 | -10.864
-6 | -0.463 | 0.04108 | -0.001 | -11.278
-5.5 | -0.436 | 0.03824 | -0.001 | -11.401
-5 | -0.403 | 0.03591 | -0.002 | -11.228
-4.5 | -0.366 | 0.03384 | -0.002 | -10.82
-4 | -0.404 | 0.0081 | -0.005 | -49.837
-3.5 | -0.35 | 0.00785 | -0.005 | -44.592
-3 | -0.294 | 0.00758 | -0.006 | -38.762
-2.5 | -0.236 | 0.00732 | -0.006 | -32.188
-2 | -0.177 | 0.00711 | -0.007 | -24.857
-1.5 | -0.117 | 0.00696 | -0.007 | -16.829
-1 | -0.057 | 0.00461 | -0.008 | -12.448
-0.5 | 0.003 | 0.00463 | -0.009 | 0.575
0 | 0.063 | 0.00459 | -0.009 | 13.702
0.5 | 0.123 | 0.00458 | -0.01 | 26.835
1 | 0.183 | 0.00458 | -0.01 | 39.922
1.5 | 0.243 | 0.00456 | -0.011 | 53.285
2 | 0.302 | 0.0046 | -0.011 | 65.655
2.5 | 0.361 | 0.00462 | -0.012 | 78.137
3 | 0.419 | 0.00692 | -0.013 | 60.542
3.5 | 0.476 | 0.00709 | -0.013 | 67.1
4 | 0.531 | 0.00732 | -0.014 | 72.463
4.5 | 0.583 | 0.00754 | -0.014 | 77.298
5 | 0.631 | 0.00981 | -0.015 | 64.346
5.5 | 0.675 | 0.01029 | -0.015 | 65.577
6 | 0.713 | 0.0107 | -0.016 | 66.581
6.5 | 0.601 | 0.04215 | -0.007 | 14.25
7 | 0.62 | 0.04594 | -0.007 | 13.485
7.5 | 0.632 | 0.04998 | -0.006 | 12.638
8 | 0.637 | 0.0535 | -0.006 | 11.898
8.5 | 0.633 | 0.05784 | -0.007 | 10.951
9 | 0.614 | 0.06559 | -0.007 | 9.367
9.5 | 0.579 | 0.06739 | -0.007 | 8.597
10 | 0.534 | 0.0726 | -0.008 | 7.352
10.5 | 0.479 | 0.07859 | -0.008 | 6.089
11 | 0.415 | 0.08727 | -0.008 | 4.76

## 46. Re 1M Mach 0.25 (2)
BIGFOIL.COM POLAR EXPORT
NACA65-109 a=0.2
NACA65-109 a=0.2 |  |  |  | Cl Max: | 0.9214 | at alpha= | 20 | deg
XFOIL ncrit=9 |  |  |  | L/D Max: | 67.4031 | at alpha= | 2.5 | deg
Re: | 1000000 |  |  | Cd Min: | 0.26423 | at alpha= | 20 | deg
Mach: | 0.25 |  |  | Cl=0 at alpha= | -0.51687 | deg
|  |  |  | @ Cl=0.1, Cd= | 0.0047536
|  |  |  | @ Cl=0.4, Cd= | 0.0068968
|  |  |  | @ Cl=0.6, Cd= | 0.010497
alpha (deg) | Cl | Cd | Cm | Cl/Cd
-6.5 | -0.5972 | 0.02954 | -0.0259 | -20.2167
-6 | -0.5719 | 0.02153 | -0.0206 | -26.5629
-5.5 | -0.5287 | 0.01689 | -0.0175 | -31.3025
-5 | -0.4819 | 0.01294 | -0.0152 | -37.2411
-4.5 | -0.4298 | 0.01151 | -0.0141 | -37.3414
-4 | -0.3771 | 0.01031 | -0.0129 | -36.5761
-3.5 | -0.3225 | 0.00959 | -0.0122 | -33.6288
-3 | -0.2694 | 0.00848 | -0.0113 | -31.7689
-2.5 | -0.2132 | 0.00796 | -0.011 | -26.7839
-2 | -0.1579 | 0.00724 | -0.0108 | -21.8094
-1.5 | -0.1108 | 0.00511 | -0.0102 | -21.683
-1 | -0.0544 | 0.00485 | -0.0099 | -11.2165
-0.5 | 0.0019 | 0.00475 | -0.0095 | 0.4
0 | 0.0602 | 0.00474 | -0.0096 | 12.7004
0.5 | 0.1185 | 0.00476 | -0.0098 | 24.895
1 | 0.1768 | 0.00478 | -0.0099 | 36.9874
1.5 | 0.2351 | 0.0048 | -0.0101 | 48.9792
2 | 0.2918 | 0.00493 | -0.0098 | 59.1886
2.5 | 0.3478 | 0.00516 | -0.0095 | 67.4031
3 | 0.3948 | 0.00671 | -0.0083 | 58.8376
3.5 | 0.441 | 0.00837 | -0.0069 | 52.6882
4 | 0.4924 | 0.00892 | -0.0055 | 55.2018
4.5 | 0.5415 | 0.00962 | -0.0035 | 56.289
5 | 0.5984 | 0.01045 | -0.0035 | 57.2632
5.5 | 0.6628 | 0.01235 | -0.0054 | 53.668
6 | 0.7166 | 0.01356 | -0.0049 | 52.8466
6.5 | 0.7649 | 0.0153 | -0.0034 | 49.9935
7 | 0.807 | 0.01972 | -0.0009 | 40.9229
7.5 | 0.842 | 0.02603 | 0.0025 | 32.3473
8 | 0.8582 | 0.03499 | 0.0071 | 24.527
8.5 | 0.8501 | 0.04539 | 0.0119 | 18.7288
9 | 0.8268 | 0.05361 | 0.0161 | 15.4225
9.5 | 0.7875 | 0.06134 | 0.0176 | 12.8383
10 | 0.7462 | 0.07303 | 0.0105 | 10.2177
10.5 | 0.7284 | 0.09099 | -0.0026 | 8.0053
11 | 0.7203 | 0.10167 | -0.0092 | 7.0847
11.5 | 0.717 | 0.11416 | -0.0157 | 6.2807
12 | 0.7027 | 0.12806 | -0.0224 | 5.4873
12.5 | 0.7067 | 0.13856 | -0.0274 | 5.1003
13 | 0.7133 | 0.14881 | -0.0324 | 4.7934
13.5 | 0.7225 | 0.15858 | -0.0371 | 4.5561
14 | 0.7333 | 0.16846 | -0.0426 | 4.353
14.5 | 0.7456 | 0.17768 | -0.0474 | 4.1963
15 | 0.7592 | 0.18602 | -0.0519 | 4.0813
15.5 | 0.7737 | 0.19401 | -0.0562 | 3.9879
16 | 0.7892 | 0.20161 | -0.0604 | 3.9145
16.5 | 0.8058 | 0.20845 | -0.0639 | 3.8657
17 | 0.8194 | 0.21784 | -0.0686 | 3.7615
17.5 | 0.8355 | 0.22596 | -0.0733 | 3.6976
18 | 0.8518 | 0.23403 | -0.0782 | 3.6397
18.5 | 0.8694 | 0.24261 | -0.0836 | 3.5835
19 | 0.8868 | 0.25018 | -0.0882 | 3.5446
19.5 | 0.9042 | 0.25736 | -0.0928 | 3.5134
20 | 0.9214 | 0.26423 | -0.0974 | 3.4871

## 47. Re 1M Mach 0.50 (1)
BIGFOIL.COM POLAR EXPORT
NACA65-109 a=0.2
NACA65-109 a=0.2 |  |  |  | Cl Max: | 1.061 | at alpha= | 20 | deg
JavaFoil+Calcfoil stall+Eppler ext transition |  |  |  | L/D Max: | 77.261 | at alpha= | 2 | deg
Re: | 1000000 |  |  | Cd Min: | 0.00437 | at alpha= | 2 | deg
Mach: | 0.5 |  |  | Cl=0 at alpha= | -0.52239 | deg
|  |  |  | @ Cl=0.1, Cd= | 0.0046612
|  |  |  | @ Cl=0.4, Cd= | 0.069865
|  |  |  | @ Cl=0.6, Cd= | 0.10378
alpha (deg) | Cl | Cd | Cm | Cl/Cd
-20 | -1.029 | 0.19517 | 0.007 | -5.273
-19.5 | -1.002 | 0.18792 | 0.006 | -5.33
-19 | -0.976 | 0.18115 | 0.006 | -5.386
-18.5 | -0.95 | 0.17642 | 0.006 | -5.384
-18 | -0.924 | 0.17129 | 0.006 | -5.396
-17.5 | -0.899 | 0.1668 | 0.005 | -5.387
-17 | -0.872 | 0.16416 | 0.005 | -5.311
-16.5 | -0.845 | 0.15477 | 0.005 | -5.459
-16 | -0.819 | 0.15328 | 0.004 | -5.342
-15.5 | -0.793 | 0.14472 | 0.004 | -5.479
-15 | -0.767 | 0.13663 | 0.004 | -5.615
-14.5 | -0.741 | 0.13256 | 0.004 | -5.591
-14 | -0.714 | 0.12891 | 0.003 | -5.535
-13.5 | -0.687 | 0.12263 | 0.003 | -5.605
-13 | -0.661 | 0.12316 | 0.003 | -5.369
-12.5 | -0.635 | 0.11543 | 0.002 | -5.502
-12 | -0.609 | 0.11071 | 0.002 | -5.5
-11.5 | -0.582 | 0.10732 | 0.002 | -5.422
-11 | -0.555 | 0.10081 | 0.001 | -5.508
-10.5 | -0.529 | 0.10095 | 0.001 | -5.24
-10 | -0.503 | 0.09059 | 0.001 | -5.55
-9.5 | -0.476 | 0.0879 | 0.001 | -5.42
-9 | -0.45 | 0.08579 | 0 | -5.246
-8.5 | -0.423 | 0.08301 | 0 | -5.096
-8 | -0.397 | 0.082 | 0 | -4.837
-7.5 | -0.37 | 0.07963 | 0 | -4.649
-7 | -0.344 | 0.04963 | -0.001 | -6.926
-6.5 | -0.317 | 0.06887 | -0.001 | -4.606
-6 | -0.291 | 0.05171 | -0.001 | -5.619
-5.5 | -0.264 | 0.04354 | -0.001 | -6.062
-5 | -0.369 | 0.04008 | -0.001 | -9.21
-4.5 | -0.377 | 0.03651 | -0.002 | -10.331
-4 | -0.35 | 0.03371 | -0.002 | -10.372
-3.5 | -0.309 | 0.03172 | -0.003 | -9.749
-3 | -0.325 | 0.00738 | -0.006 | -44.099
-2.5 | -0.262 | 0.00709 | -0.007 | -36.992
-2 | -0.197 | 0.00728 | -0.008 | -27.048
-1.5 | -0.131 | 0.00705 | -0.008 | -18.561
-1 | -0.064 | 0.00469 | -0.009 | -13.661
-0.5 | 0.003 | 0.00466 | -0.01 | 0.639
0 | 0.07 | 0.00467 | -0.01 | 15.044
0.5 | 0.138 | 0.00465 | -0.011 | 29.555
1 | 0.204 | 0.00467 | -0.011 | 43.813
1.5 | 0.271 | 0.00465 | -0.012 | 58.351
2 | 0.337 | 0.00437 | -0.013 | 77.261
2.5 | 0.402 | 0.00693 | -0.013 | 58.018
3 | 0.466 | 0.00907 | -0.014 | 51.397
3.5 | 0.527 | 0.00947 | -0.015 | 55.711
4 | 0.583 | 0.00992 | -0.015 | 58.789
4.5 | 0.63 | 0.01047 | -0.016 | 60.128
5 | 0.534 | 0.03666 | -0.007 | 14.562
5.5 | 0.528 | 0.04065 | -0.006 | 12.996
6 | 0.344 | 0.04398 | -0.007 | 7.811
6.5 | 0.369 | 0.05136 | -0.007 | 7.193
7 | 0.396 | 0.06825 | -0.007 | 5.796
7.5 | 0.422 | 0.07875 | -0.008 | 5.356
8 | 0.448 | 0.08081 | -0.008 | 5.54
8.5 | 0.474 | 0.07902 | -0.009 | 5.993
9 | 0.499 | 0.08616 | -0.009 | 5.796
9.5 | 0.526 | 0.09318 | -0.01 | 5.644
10 | 0.552 | 0.09816 | -0.01 | 5.619
10.5 | 0.577 | 0.1011 | -0.01 | 5.709
11 | 0.603 | 0.10413 | -0.011 | 5.789
11.5 | 0.628 | 0.10532 | -0.011 | 5.967
12 | 0.655 | 0.10984 | -0.012 | 5.964
12.5 | 0.681 | 0.11331 | -0.012 | 6.006
13 | 0.706 | 0.11968 | -0.013 | 5.899
13.5 | 0.731 | 0.1234 | -0.013 | 5.926
14 | 0.757 | 0.12965 | -0.014 | 5.841
14.5 | 0.783 | 0.13375 | -0.014 | 5.857
15 | 0.809 | 0.13783 | -0.015 | 5.866
15.5 | 0.833 | 0.14515 | -0.015 | 5.742
16 | 0.859 | 0.15103 | -0.016 | 5.686
16.5 | 0.886 | 0.16058 | -0.017 | 5.517
17 | 0.911 | 0.16319 | -0.017 | 5.58
17.5 | 0.935 | 0.16613 | -0.017 | 5.63
18 | 0.96 | 0.17121 | -0.018 | 5.608
18.5 | 0.985 | 0.17719 | -0.018 | 5.56
19 | 1.013 | 0.18819 | -0.019 | 5.384
19.5 | 1.036 | 0.19151 | -0.019 | 5.412
20 | 1.061 | 0.19342 | -0.02 | 5.486

## 48. Re 1M Mach 0.50 (2)
BIGFOIL.COM POLAR EXPORT
NACA65-109 a=0.2
NACA65-109 a=0.2 |  |  |  | Cl Max: | 1.0143 | at alpha= | 20 | deg
XFOIL ncrit=9 |  |  |  | L/D Max: | 64.8344 | at alpha= | 2.5 | deg
Re: | 1000000 |  |  | Cd Min: | 0.29307 | at alpha= | 20 | deg
Mach: | 0.5 |  |  | Cl=0 at alpha= | -0.5234 | deg
|  |  |  | @ Cl=0.1, Cd= | 0.0050247
|  |  |  | @ Cl=0.4, Cd= | 0.0064845
|  |  |  | @ Cl=0.6, Cd= | 0.011231
alpha (deg) | Cl | Cd | Cm | Cl/Cd
-20 | -0.9388 | 0.28647 | 0.1026 | -3.2771
-19.5 | -0.9164 | 0.2778 | 0.0968 | -3.2988
-19 | -0.8946 | 0.26925 | 0.091 | -3.3226
-18 | -0.8503 | 0.25125 | 0.0807 | -3.3843
-17.5 | -0.8287 | 0.24285 | 0.0759 | -3.4124
-17 | -0.8066 | 0.2345 | 0.0707 | -3.4397
-16.5 | -0.7848 | 0.2261 | 0.0657 | -3.471
-16 | -0.7631 | 0.21755 | 0.0606 | -3.5077
-15.5 | -0.7414 | 0.20877 | 0.0556 | -3.5513
-15 | -0.7205 | 0.19971 | 0.0497 | -3.6077
-14.5 | -0.7012 | 0.19085 | 0.0444 | -3.6741
-14 | -0.6822 | 0.18186 | 0.0392 | -3.7512
-13.5 | -0.6636 | 0.17275 | 0.0357 | -3.8414
-13 | -0.6448 | 0.1648 | 0.0314 | -3.9126
-12.5 | -0.6273 | 0.15631 | 0.0269 | -4.0132
-12 | -0.6109 | 0.14753 | 0.0223 | -4.1409
-11.5 | -0.5964 | 0.13855 | 0.0167 | -4.3046
-11 | -0.5838 | 0.12937 | 0.0116 | -4.5126
-10.5 | -0.5717 | 0.12021 | 0.0069 | -4.7558
-10 | -0.5614 | 0.111 | 0.0023 | -5.0577
-9.5 | -0.5531 | 0.10167 | -0.0025 | -5.4401
-9 | -0.5528 | 0.09259 | -0.0064 | -5.9704
-8.5 | -0.5498 | 0.08319 | -0.0119 | -6.609
-8 | -0.5466 | 0.07473 | -0.0171 | -7.3143
-7.5 | -0.5502 | 0.06418 | -0.0266 | -8.5728
-7 | -0.572 | 0.05463 | -0.033 | -10.4704
-6.5 | -0.5516 | 0.04704 | -0.0366 | -11.7262
-6 | -0.5667 | 0.03889 | -0.0339 | -14.5719
-5.5 | -0.5552 | 0.02892 | -0.0292 | -19.1978
-5 | -0.5264 | 0.02173 | -0.025 | -24.2246
-4.5 | -0.4784 | 0.01684 | -0.0218 | -28.4086
-4 | -0.4192 | 0.01352 | -0.0194 | -31.0059
-3.5 | -0.3592 | 0.01108 | -0.017 | -32.4188
-3 | -0.3013 | 0.00939 | -0.0149 | -32.0873
-2.5 | -0.2385 | 0.00861 | -0.0138 | -27.7003
-2 | -0.1747 | 0.00799 | -0.0131 | -21.8648
-1.5 | -0.1184 | 0.00628 | -0.0124 | -18.8535
-1 | -0.0611 | 0.00512 | -0.0114 | -11.9336
-0.5 | 0.003 | 0.00502 | -0.0109 | 0.59761
0 | 0.069 | 0.00502 | -0.011 | 13.745
0.5 | 0.1355 | 0.00503 | -0.0113 | 26.9384
1 | 0.2019 | 0.00505 | -0.0115 | 39.9802
1.5 | 0.268 | 0.0051 | -0.0115 | 52.549
2 | 0.3323 | 0.00524 | -0.011 | 63.416
2.5 | 0.3916 | 0.00604 | -0.0099 | 64.8344
3 | 0.4379 | 0.00849 | -0.0077 | 51.5783
3.5 | 0.4987 | 0.00916 | -0.0062 | 54.4432
4 | 0.5546 | 0.01022 | -0.0035 | 54.2661
4.5 | 0.6067 | 0.01138 | 0.0002 | 53.3128
5 | 0.6519 | 0.01395 | 0.005 | 46.7312
5.5 | 0.7242 | 0.01794 | 0.0049 | 40.3679
6 | 0.7706 | 0.02354 | 0.0082 | 32.7358
6.5 | 0.7927 | 0.0299 | 0.013 | 26.5117
7 | 0.7935 | 0.03721 | 0.0178 | 21.3249
7.5 | 0.7711 | 0.0437 | 0.0229 | 17.6453
8 | 0.7398 | 0.05222 | 0.0225 | 14.167
8.5 | 0.7136 | 0.06267 | 0.0159 | 11.3866
9 | 0.693 | 0.07963 | 0.0027 | 8.7028
9.5 | 0.6812 | 0.09319 | -0.0057 | 7.3098
10 | 0.5857 | 0.09685 | -0.0091 | 6.0475
10.5 | 0.6744 | 0.11483 | -0.0165 | 5.873
11 | 0.6816 | 0.12535 | -0.022 | 5.4376
11.5 | 0.6921 | 0.1353 | -0.0273 | 5.1153
12 | 0.7059 | 0.14519 | -0.0333 | 4.8619
12.5 | 0.7196 | 0.15426 | -0.0381 | 4.6649
13 | 0.7326 | 0.16343 | -0.042 | 4.4827
13.5 | 0.7484 | 0.17323 | -0.047 | 4.3203
14 | 0.7654 | 0.18292 | -0.0522 | 4.1843
14.5 | 0.7831 | 0.19257 | -0.0576 | 4.0666
15 | 0.8013 | 0.20199 | -0.0633 | 3.967
15.5 | 0.8216 | 0.21145 | -0.0691 | 3.8856
16 | 0.8422 | 0.22057 | -0.0743 | 3.8183
16.5 | 0.8631 | 0.22934 | -0.0794 | 3.7634
17 | 0.8843 | 0.2376 | -0.0844 | 3.7218
17.5 | 0.9055 | 0.24678 | -0.0886 | 3.6693
18 | 0.9266 | 0.25609 | -0.0944 | 3.6183
18.5 | 0.9474 | 0.26534 | -0.1003 | 3.5705
19 | 0.97 | 0.27497 | -0.1065 | 3.5277
19.5 | 0.9924 | 0.28412 | -0.1121 | 3.4929
20 | 1.0143 | 0.29307 | -0.1177 | 3.4609

## 49. Re 2M Mach 0.00 (1)
BIGFOIL.COM POLAR EXPORT
NACA65-109 a=0.2
NACA65-109 a=0.2 |  |  |  | Cl Max: | 0.774 | at alpha= | 7 | deg
JavaFoil+Calcfoil stall+Eppler ext transition |  |  |  | L/D Max: | 96.387 | at alpha= | 6 | deg
Re: | 2000000 |  |  | Cd Min: | 0.00404 | at alpha= | 1.5 | deg
Mach: | 0 |  |  | Cl=0 at alpha= | -0.52542 | deg
|  |  |  | @ Cl=0.1, Cd= | 0.00407
|  |  |  | @ Cl=0.4, Cd= | 0.0059482
|  |  |  | @ Cl=0.6, Cd= | 0.08244
alpha (deg) | Cl | Cd | Cm | Cl/Cd
-11 | -0.551 | 0.0747 | 0.001 | -7.369
-10.5 | -0.56 | 0.07009 | 0.001 | -7.987
-10 | -0.566 | 0.06551 | 0.001 | -8.638
-9.5 | -0.568 | 0.06182 | 0.001 | -9.193
-9 | -0.567 | 0.05861 | 0 | -9.669
-8.5 | -0.561 | 0.05486 | 0 | -10.221
-8 | -0.551 | 0.05065 | 0 | -10.875
-7.5 | -0.536 | 0.04746 | 0 | -11.288
-7 | -0.516 | 0.04432 | -0.001 | -11.649
-6.5 | -0.493 | 0.04156 | -0.001 | -11.851
-6 | -0.576 | 0.00819 | -0.002 | -70.277
-5.5 | -0.536 | 0.0079 | -0.003 | -67.809
-5 | -0.492 | 0.00762 | -0.003 | -64.541
-4.5 | -0.444 | 0.00733 | -0.004 | -60.533
-4 | -0.393 | 0.00715 | -0.004 | -54.964
-3.5 | -0.34 | 0.00691 | -0.005 | -49.177
-3 | -0.285 | 0.00673 | -0.006 | -42.355
-2.5 | -0.228 | 0.0065 | -0.006 | -35.141
-2 | -0.171 | 0.00635 | -0.007 | -26.962
-1.5 | -0.114 | 0.00616 | -0.007 | -18.432
-1 | -0.056 | 0.00411 | -0.008 | -13.531
-0.5 | 0.003 | 0.00409 | -0.008 | 0.631
0 | 0.061 | 0.00407 | -0.009 | 14.949
0.5 | 0.119 | 0.00407 | -0.009 | 29.233
1 | 0.177 | 0.00407 | -0.01 | 43.512
1.5 | 0.235 | 0.00404 | -0.01 | 58.226
2 | 0.293 | 0.0041 | -0.011 | 71.361
2.5 | 0.35 | 0.0041 | -0.012 | 85.297
3 | 0.406 | 0.00617 | -0.012 | 65.916
3.5 | 0.462 | 0.00629 | -0.013 | 73.448
4 | 0.516 | 0.00642 | -0.013 | 80.245
4.5 | 0.567 | 0.00658 | -0.014 | 86.231
5 | 0.616 | 0.00682 | -0.014 | 90.302
5.5 | 0.662 | 0.00699 | -0.015 | 94.733
6 | 0.704 | 0.0073 | -0.015 | 96.387
6.5 | 0.741 | 0.00968 | -0.016 | 76.595
7 | 0.774 | 0.01014 | -0.017 | 76.317
7.5 | 0.648 | 0.04559 | -0.008 | 14.22
8 | 0.665 | 0.0489 | -0.008 | 13.598
8.5 | 0.677 | 0.05274 | -0.008 | 12.837
9 | 0.681 | 0.05705 | -0.007 | 11.928
9.5 | 0.676 | 0.06017 | -0.008 | 11.231
10 | 0.665 | 0.0647 | -0.008 | 10.278
10.5 | 0.649 | 0.06881 | -0.008 | 9.436
11 | 0.629 | 0.07427 | -0.009 | 8.472
11.5 | 0.606 | 0.07814 | -0.009 | 7.755
12 | 0.58 | 0.08244 | -0.009 | 7.035

## 50. Re 2M Mach 0.00 (2)
BIGFOIL.COM POLAR EXPORT
NACA65-109 a=0.2
NACA65-109 a=0.2 |  |  |  | Cl Max: | 1.139 | at alpha= | 12 | deg
XFOIL ncrit=9 |  |  |  | L/D Max: | 75.3432 | at alpha= | 7 | deg
Re: | 2000000 |  |  | Cd Min: | 0.16384 | at alpha= | -14 | deg
Mach: | 0 |  |  | Cl=0 at alpha= | -0.53142 | deg
|  |  |  | @ Cl=0.1, Cd= | 0.0038443
|  |  |  | @ Cl=0.4, Cd= | 0.006694
|  |  |  | @ Cl=0.6, Cd= | 0.0082908
alpha (deg) | Cl | Cd | Cm | Cl/Cd
-14 | -0.652 | 0.16384 | 0.0298 | -3.9795
-12.5 | -0.6336 | 0.13454 | 0.0162 | -4.7094
-12 | -0.6275 | 0.12585 | 0.0119 | -4.9861
-11.5 | -0.6205 | 0.11786 | 0.008 | -5.2647
-11 | -0.611 | 0.11099 | 0.0043 | -5.505
-10.5 | -0.6112 | 0.10137 | -0.0006 | -6.0294
-10 | -0.6542 | 0.08042 | -0.0122 | -8.1348
-9 | -0.8744 | 0.02046 | -0.015 | -42.737
-8.5 | -0.8351 | 0.01629 | -0.0137 | -51.2646
-8 | -0.7805 | 0.01495 | -0.0145 | -52.2074
-7.5 | -0.7359 | 0.01382 | -0.0127 | -53.2489
-7 | -0.6879 | 0.01281 | -0.0116 | -53.7002
-6.5 | -0.6362 | 0.01233 | -0.0111 | -51.5977
-6 | -0.5886 | 0.01054 | -0.01 | -55.8444
-5.5 | -0.5384 | 0.0094 | -0.0092 | -57.2766
-5 | -0.4854 | 0.00878 | -0.009 | -55.2847
-4.5 | -0.4311 | 0.00838 | -0.0089 | -51.4439
-4 | -0.3774 | 0.00778 | -0.0088 | -48.509
-3.5 | -0.3229 | 0.00732 | -0.0087 | -44.112
-3 | -0.2672 | 0.00711 | -0.0089 | -37.5809
-2.5 | -0.2118 | 0.00676 | -0.009 | -31.3314
-2 | -0.1562 | 0.00647 | -0.0092 | -24.1422
-1.5 | -0.1043 | 0.00526 | -0.0093 | -19.8289
-1 | -0.0522 | 0.00419 | -0.0094 | -12.4582
0 | 0.0592 | 0.00383 | -0.0096 | 15.4569
0.5 | 0.1161 | 0.00385 | -0.01 | 30.1558
1.5 | 0.2294 | 0.004 | -0.0106 | 57.35
2.5 | 0.3365 | 0.00523 | -0.0107 | 64.3403
3 | 0.3862 | 0.00653 | -0.0105 | 59.1424
3.5 | 0.4392 | 0.00716 | -0.0103 | 61.3408
4 | 0.4934 | 0.0075 | -0.0102 | 65.7867
4.5 | 0.5461 | 0.008 | -0.0098 | 68.2625
5 | 0.5988 | 0.00828 | -0.0094 | 72.3188
5.5 | 0.6497 | 0.00874 | -0.0087 | 74.3364
6 | 0.6953 | 0.00962 | -0.0069 | 72.2765
6.5 | 0.7546 | 0.01007 | -0.0082 | 74.9355
7 | 0.8122 | 0.01078 | -0.0093 | 75.3432
7.5 | 0.8617 | 0.01172 | -0.0087 | 73.5239
8 | 0.9067 | 0.01341 | -0.0075 | 67.6137
8.5 | 0.9578 | 0.01396 | -0.0073 | 68.6103
9 | 1.0056 | 0.01505 | -0.0066 | 66.8173
9.5 | 1.053 | 0.01606 | -0.0059 | 65.5666
10 | 1.0962 | 0.01766 | -0.0047 | 62.0725
10.5 | 1.1276 | 0.02108 | -0.0022 | 53.4915
11 | 1.1227 | 0.0295 | 0.0038 | 38.0576
11.5 | 1.0949 | 0.0373 | 0.0115 | 29.3539
12 | 1.139 | 0.03621 | 0.0126 | 31.4554

## 51. Re 2M Mach 0.10 (1)
BIGFOIL.COM POLAR EXPORT
NACA65-109 a=0.2
NACA65-109 a=0.2 |  |  |  | Cl Max: | 0.774 | at alpha= | 7 | deg
JavaFoil+Calcfoil stall+Eppler ext transition |  |  |  | L/D Max: | 94.226 | at alpha= | 5.5 | deg
Re: | 2000000 |  |  | Cd Min: | 0.00405 | at alpha= | 1 | deg
Mach: | 0.1 |  |  | Cl=0 at alpha= | -0.52542 | deg
|  |  |  | @ Cl=0.1, Cd= | 0.00409
|  |  |  | @ Cl=0.4, Cd= | 0.0058614
|  |  |  | @ Cl=0.6, Cd= | 0.08386
alpha (deg) | Cl | Cd | Cm | Cl/Cd
-11 | -0.529 | 0.07594 | 0.001 | -6.967
-10.5 | -0.542 | 0.0699 | 0.001 | -7.75
-10 | -0.551 | 0.06586 | 0.001 | -8.367
-9.5 | -0.557 | 0.06205 | 0.001 | -8.969
-9 | -0.558 | 0.05856 | 0 | -9.523
-8.5 | -0.554 | 0.05502 | 0 | -10.073
-8 | -0.546 | 0.05167 | 0 | -10.565
-7.5 | -0.533 | 0.04743 | 0 | -11.239
-7 | -0.515 | 0.04477 | -0.001 | -11.499
-6.5 | -0.492 | 0.04178 | -0.001 | -11.778
-6 | -0.576 | 0.00817 | -0.002 | -70.539
-5.5 | -0.537 | 0.0079 | -0.003 | -67.99
-5 | -0.493 | 0.00767 | -0.003 | -64.32
-4.5 | -0.445 | 0.0074 | -0.004 | -60.168
-4 | -0.395 | 0.00714 | -0.004 | -55.287
-3.5 | -0.341 | 0.00692 | -0.005 | -49.319
-3 | -0.286 | 0.00674 | -0.006 | -42.504
-2.5 | -0.23 | 0.00651 | -0.006 | -35.281
-2 | -0.172 | 0.00635 | -0.007 | -27.076
-1.5 | -0.114 | 0.00619 | -0.007 | -18.425
-1 | -0.056 | 0.00409 | -0.008 | -13.659
-0.5 | 0.003 | 0.00411 | -0.008 | 0.631
0 | 0.061 | 0.00409 | -0.009 | 14.948
0.5 | 0.12 | 0.00409 | -0.009 | 29.298
1 | 0.178 | 0.00405 | -0.01 | 43.91
1.5 | 0.236 | 0.0041 | -0.011 | 57.693
2 | 0.294 | 0.00409 | -0.011 | 71.979
2.5 | 0.352 | 0.00413 | -0.012 | 85.087
3 | 0.408 | 0.00615 | -0.012 | 66.442
3.5 | 0.464 | 0.00628 | -0.013 | 73.858
4 | 0.518 | 0.00642 | -0.013 | 80.692
4.5 | 0.57 | 0.00664 | -0.014 | 85.814
5 | 0.618 | 0.00682 | -0.014 | 90.699
5.5 | 0.664 | 0.00705 | -0.015 | 94.226
6 | 0.705 | 0.00938 | -0.016 | 75.178
6.5 | 0.742 | 0.0097 | -0.016 | 76.533
7 | 0.774 | 0.01019 | -0.017 | 75.952
7.5 | 0.646 | 0.04615 | -0.008 | 14.007
8 | 0.662 | 0.04904 | -0.008 | 13.504
8.5 | 0.673 | 0.05313 | -0.008 | 12.661
9 | 0.674 | 0.05744 | -0.008 | 11.733
9.5 | 0.666 | 0.06089 | -0.008 | 10.938
10 | 0.652 | 0.06464 | -0.008 | 10.081
10.5 | 0.632 | 0.0694 | -0.008 | 9.107
11 | 0.608 | 0.0747 | -0.009 | 8.138
11.5 | 0.581 | 0.07898 | -0.009 | 7.35
12 | 0.55 | 0.08386 | -0.009 | 6.564

## 52. Re 2M Mach 0.10 (2)
BIGFOIL.COM POLAR EXPORT
NACA65-109 a=0.2
NACA65-109 a=0.2 |  |  |  | Cl Max: | 1.1102 | at alpha= | 10.5 | deg
XFOIL ncrit=9 |  |  |  | L/D Max: | 74.4982 | at alpha= | 7 | deg
Re: | 2000000 |  |  | Cd Min: | 0.25557 | at alpha= | -20 | deg
Mach: | 0.1 |  |  | Cl=0 at alpha= | -0.53214 | deg
|  |  |  | @ Cl=0.1, Cd= | 0.0038541
|  |  |  | @ Cl=0.4, Cd= | 0.0067223
|  |  |  | @ Cl=0.6, Cd= | 0.008317
alpha (deg) | Cl | Cd | Cm | Cl/Cd
-20 | -0.8376 | 0.25557 | 0.0818 | -3.2774
-19.5 | -0.8206 | 0.24855 | 0.0773 | -3.3015
-19 | -0.8038 | 0.24146 | 0.0729 | -3.3289
-18.5 | -0.787 | 0.23423 | 0.0685 | -3.3599
-18 | -0.7703 | 0.22691 | 0.0641 | -3.3947
-17.5 | -0.7542 | 0.21939 | 0.0598 | -3.4377
-17 | -0.7406 | 0.21093 | 0.0553 | -3.5111
-16.5 | -0.7246 | 0.20404 | 0.0513 | -3.5513
-16 | -0.7086 | 0.19712 | 0.0472 | -3.5948
-15.5 | -0.6932 | 0.18986 | 0.0431 | -3.6511
-15 | -0.6776 | 0.18175 | 0.0389 | -3.7282
-14.5 | -0.6643 | 0.17333 | 0.0346 | -3.8326
-14 | -0.6524 | 0.16448 | 0.0302 | -3.9664
-13.5 | -0.6417 | 0.15576 | 0.026 | -4.1198
-13 | -0.6319 | 0.14685 | 0.0217 | -4.303
-12.5 | -0.6324 | 0.13549 | 0.0166 | -4.6675
-12 | -0.625 | 0.12709 | 0.0125 | -4.9178
-11.5 | -0.6174 | 0.11916 | 0.0086 | -5.1813
-11 | -0.6083 | 0.11203 | 0.0048 | -5.4298
-10.5 | -0.6074 | 0.10259 | 0 | -5.9207
-10 | -0.6118 | 0.09224 | -0.0056 | -6.6327
-9.5 | -0.6868 | 0.06703 | -0.0241 | -10.2462
-8.5 | -0.8365 | 0.01807 | -0.0149 | -46.2922
-8 | -0.7824 | 0.01609 | -0.0156 | -48.6265
-7.5 | -0.7389 | 0.0146 | -0.0136 | -50.6096
-7 | -0.6916 | 0.01318 | -0.0122 | -52.4734
-6.5 | -0.64 | 0.01253 | -0.0116 | -51.0774
-6 | -0.5908 | 0.01098 | -0.0105 | -53.8069
-5.5 | -0.5413 | 0.00954 | -0.0096 | -56.74
-5 | -0.4881 | 0.00887 | -0.0093 | -55.0282
-4.5 | -0.4336 | 0.00842 | -0.0091 | -51.4964
-4 | -0.3794 | 0.00785 | -0.009 | -48.3312
-3.5 | -0.3247 | 0.00734 | -0.0088 | -44.2371
-3 | -0.2687 | 0.00713 | -0.009 | -37.6858
-2.5 | -0.213 | 0.00677 | -0.0091 | -31.4623
-2 | -0.157 | 0.00649 | -0.0093 | -24.1911
-1.5 | -0.1047 | 0.00531 | -0.0094 | -19.7175
-1 | -0.0524 | 0.0042 | -0.0094 | -12.4762
-0.5 | 0.0036 | 0.00397 | -0.0096 | 0.9068
0 | 0.0595 | 0.00384 | -0.0097 | 15.4948
0.5 | 0.1168 | 0.00386 | -0.01 | 30.2591
1 | 0.1741 | 0.00388 | -0.0104 | 44.8711
1.5 | 0.2307 | 0.004 | -0.0107 | 57.675
2 | 0.2864 | 0.00428 | -0.0108 | 66.9159
2.5 | 0.3383 | 0.00527 | -0.0107 | 64.1935
3 | 0.3882 | 0.00659 | -0.0105 | 58.9074
3.5 | 0.4417 | 0.00719 | -0.0103 | 61.4325
4 | 0.4962 | 0.00752 | -0.0102 | 65.984
4.5 | 0.5494 | 0.00803 | -0.0098 | 68.4184
5 | 0.6023 | 0.00833 | -0.0094 | 72.3049
5.5 | 0.6534 | 0.00881 | -0.0085 | 74.1657
6 | 0.6995 | 0.00968 | -0.0067 | 72.2624
6.5 | 0.7587 | 0.0102 | -0.0078 | 74.3824
7 | 0.8165 | 0.01096 | -0.0088 | 74.4982
7.5 | 0.8644 | 0.01225 | -0.0079 | 70.5633
8 | 0.9119 | 0.01362 | -0.0069 | 66.953
8.5 | 0.9622 | 0.01443 | -0.0064 | 66.6805
9 | 1.0093 | 0.01574 | -0.0054 | 64.1233
9.5 | 1.0558 | 0.01702 | -0.0045 | 62.0329
10 | 1.0958 | 0.01926 | -0.0027 | 56.8951
10.5 | 1.1102 | 0.02547 | 0.0016 | 43.5885
11 | 1.0705 | 0.03754 | 0.0099 | 28.5162
13 | 0.7277 | 0.14079 | -0.0292 | 5.1687
13.5 | 0.7243 | 0.15282 | -0.0348 | 4.7396
14 | 0.7339 | 0.16283 | -0.0397 | 4.5072
14.5 | 0.7442 | 0.172 | -0.0443 | 4.3267
15 | 0.7558 | 0.18048 | -0.0488 | 4.1877
15.5 | 0.7691 | 0.1882 | -0.053 | 4.0866

## 53. Re 2M Mach 0.25 (1)
BIGFOIL.COM POLAR EXPORT
NACA65-109 a=0.2
NACA65-109 a=0.2 |  |  |  | Cl Max: | 0.745 | at alpha= | 6.5 | deg
JavaFoil+Calcfoil stall+Eppler ext transition |  |  |  | L/D Max: | 94.085 | at alpha= | 5.5 | deg
Re: | 2000000 |  |  | Cd Min: | 0.00407 | at alpha= | 0.5 | deg
Mach: | 0.25 |  |  | Cl=0 at alpha= | -0.525 | deg
|  |  |  | @ Cl=0.1, Cd= | 0.0040815
|  |  |  | @ Cl=0.4, Cd= | 0.08486
|  |  |  | @ Cl=0.6, Cd= | 0.08486
alpha (deg) | Cl | Cd | Cm | Cl/Cd
-10.5 | -0.379 | 0.07122 | 0.001 | -5.32
-10 | -0.419 | 0.06679 | 0.001 | -6.271
-9.5 | -0.452 | 0.06497 | 0.001 | -6.959
-9 | -0.478 | 0.05947 | 0 | -8.039
-8.5 | -0.496 | 0.05656 | 0 | -8.773
-8 | -0.506 | 0.05222 | 0 | -9.686
-7.5 | -0.507 | 0.04931 | 0 | -10.279
-7 | -0.5 | 0.04588 | -0.001 | -10.898
-6.5 | -0.486 | 0.04289 | -0.001 | -11.324
-6 | -0.465 | 0.03944 | -0.001 | -11.783
-5.5 | -0.542 | 0.00805 | -0.003 | -67.316
-5 | -0.501 | 0.00778 | -0.004 | -64.336
-4.5 | -0.454 | 0.00749 | -0.004 | -60.61
-4 | -0.404 | 0.00723 | -0.005 | -55.842
-3.5 | -0.35 | 0.00705 | -0.005 | -49.642
-3 | -0.294 | 0.00678 | -0.006 | -43.297
-2.5 | -0.236 | 0.00655 | -0.006 | -35.98
-2 | -0.177 | 0.0064 | -0.007 | -27.626
-1.5 | -0.117 | 0.00619 | -0.007 | -18.929
-1 | -0.057 | 0.00413 | -0.008 | -13.906
-0.5 | 0.003 | 0.00408 | -0.009 | 0.653
0 | 0.063 | 0.0041 | -0.009 | 15.312
0.5 | 0.123 | 0.00407 | -0.01 | 30.237
1 | 0.183 | 0.00408 | -0.01 | 44.846
1.5 | 0.243 | 0.00408 | -0.011 | 59.443
2 | 0.302 | 0.00413 | -0.011 | 73.167
2.5 | 0.361 | 0.00415 | -0.012 | 86.958
3 | 0.419 | 0.00617 | -0.013 | 67.908
3.5 | 0.476 | 0.00631 | -0.013 | 75.421
4 | 0.531 | 0.00652 | -0.014 | 81.4
4.5 | 0.583 | 0.0067 | -0.014 | 86.951
5 | 0.631 | 0.00696 | -0.015 | 90.731
5.5 | 0.675 | 0.00718 | -0.015 | 94.085
6 | 0.713 | 0.00964 | -0.016 | 74.015
6.5 | 0.745 | 0.01004 | -0.017 | 74.236
7 | 0.621 | 0.04393 | -0.008 | 14.14
7.5 | 0.633 | 0.04771 | -0.007 | 13.263
8 | 0.637 | 0.05109 | -0.007 | 12.476
8.5 | 0.634 | 0.05481 | -0.008 | 11.572
9 | 0.615 | 0.05896 | -0.008 | 10.432
9.5 | 0.58 | 0.06383 | -0.008 | 9.087
10 | 0.534 | 0.06793 | -0.008 | 7.865
10.5 | 0.479 | 0.07322 | -0.009 | 6.54
11 | 0.416 | 0.07981 | -0.009 | 5.207
11.5 | 0.346 | 0.08486 | -0.009 | 4.076

## 54. Re 2M Mach 0.25 (2)
BIGFOIL.COM POLAR EXPORT
NACA65-109 a=0.2
NACA65-109 a=0.2 |  |  |  | Cl Max: | 0.9612 | at alpha= | 8.5 | deg
XFOIL ncrit=9 |  |  |  | L/D Max: | 72.1346 | at alpha= | 5 | deg
Re: | 2000000 |  |  | Cd Min: | 0.2606 | at alpha= | -20 | deg
Mach: | 0.25 |  |  | Cl=0 at alpha= | -0.53206 | deg
|  |  |  | @ Cl=0.1, Cd= | 0.0038965
|  |  |  | @ Cl=0.4, Cd= | 0.0068652
|  |  |  | @ Cl=0.6, Cd= | 0.0084453
alpha (deg) | Cl | Cd | Cm | Cl/Cd
-20 | -0.8551 | 0.2606 | 0.0857 | -3.2813
-19.5 | -0.8371 | 0.25329 | 0.081 | -3.3049
-19 | -0.8193 | 0.24597 | 0.0764 | -3.3309
-18.5 | -0.8015 | 0.23852 | 0.0718 | -3.3603
-18 | -0.7837 | 0.23101 | 0.0672 | -3.3925
-17.5 | -0.7664 | 0.22332 | 0.0628 | -3.4318
-17 | -0.7511 | 0.21527 | 0.0584 | -3.4891
-16.5 | -0.7341 | 0.20818 | 0.0541 | -3.5263
-16 | -0.717 | 0.20098 | 0.0498 | -3.5675
-15.5 | -0.7005 | 0.19347 | 0.0456 | -3.6207
-15 | -0.6836 | 0.18503 | 0.0412 | -3.6945
-14.5 | -0.6691 | 0.17662 | 0.0368 | -3.7884
-14 | -0.6555 | 0.16784 | 0.0323 | -3.9055
-13.5 | -0.6431 | 0.15907 | 0.028 | -4.0429
-13 | -0.6318 | 0.15027 | 0.0236 | -4.2044
-12.5 | -0.6266 | 0.14052 | 0.0191 | -4.4592
-12 | -0.6162 | 0.13251 | 0.0151 | -4.6502
-11.5 | -0.6066 | 0.12463 | 0.0112 | -4.8672
-11 | -0.5979 | 0.11657 | 0.007 | -5.1291
-10.5 | -0.5911 | 0.10715 | 0.0022 | -5.5166
-10 | -0.622 | 0.08954 | -0.0062 | -6.9466
-9.5 | -0.6371 | 0.07715 | -0.0144 | -8.2579
-8.5 | -0.6866 | 0.05727 | -0.0258 | -11.9888
-8 | -0.7127 | 0.04413 | -0.0253 | -16.15
-7.5 | -0.6838 | 0.03788 | -0.0256 | -18.0517
-7 | -0.6756 | 0.02754 | -0.0204 | -24.5316
-6.5 | -0.6568 | 0.01526 | -0.0148 | -43.0406
-6 | -0.6053 | 0.01324 | -0.0135 | -45.7175
-5.5 | -0.5565 | 0.01056 | -0.0117 | -52.6989
-5 | -0.5023 | 0.00955 | -0.0109 | -52.5969
-4.5 | -0.4471 | 0.00876 | -0.0103 | -51.0388
-4 | -0.3898 | 0.00838 | -0.0101 | -46.5155
-3.5 | -0.3348 | 0.0075 | -0.0095 | -44.64
-3 | -0.2771 | 0.0072 | -0.0095 | -38.4861
-2.5 | -0.2195 | 0.00685 | -0.0095 | -32.0438
-1.5 | -0.1067 | 0.00559 | -0.0097 | -19.0877
-1 | -0.054 | 0.00426 | -0.0097 | -12.6761
-0.5 | 0.0037 | 0.00401 | -0.0099 | 0.92269
0 | 0.0615 | 0.00389 | -0.01 | 15.8098
0.5 | 0.1206 | 0.0039 | -0.0104 | 30.9231
1 | 0.1797 | 0.00392 | -0.0108 | 45.8418
1.5 | 0.238 | 0.00404 | -0.011 | 58.9109
2 | 0.2954 | 0.00434 | -0.0111 | 68.0645
2.5 | 0.348 | 0.0055 | -0.0109 | 63.2727
3 | 0.3994 | 0.00686 | -0.0105 | 58.2216
3.5 | 0.4553 | 0.00734 | -0.0104 | 62.03
4 | 0.5118 | 0.00766 | -0.0101 | 66.8146
4.5 | 0.5669 | 0.00818 | -0.0095 | 69.3032
5 | 0.6218 | 0.00862 | -0.0089 | 72.1346
5.5 | 0.6723 | 0.00947 | -0.0073 | 70.9926
6 | 0.7214 | 0.01018 | -0.0053 | 70.8644
6.5 | 0.7804 | 0.0111 | -0.0056 | 70.3063
7 | 0.8381 | 0.01231 | -0.0058 | 68.0829
7.5 | 0.883 | 0.01483 | -0.0037 | 59.5415
8 | 0.9301 | 0.01711 | -0.0018 | 54.36
8.5 | 0.9612 | 0.02269 | 0.0017 | 42.3623
9 | 0.9369 | 0.03781 | 0.0092 | 24.7792
9.5 | 0.9155 | 0.04738 | 0.0141 | 19.3225
10 | 0.8649 | 0.05562 | 0.0189 | 15.5502
10.5 | 0.7829 | 0.07398 | 0.0096 | 10.5826
11 | 0.7554 | 0.09357 | -0.0053 | 8.0731
11.5 | 0.7304 | 0.1104 | -0.0146 | 6.6159
12 | 0.7328 | 0.12014 | -0.0199 | 6.0996
12.5 | 0.7237 | 0.13418 | -0.0267 | 5.3935
13 | 0.7211 | 0.14713 | -0.0328 | 4.9011
13.5 | 0.725 | 0.15724 | -0.0376 | 4.6108

## 55. Re 2M Mach 0.50 (1)
BIGFOIL.COM POLAR EXPORT
NACA65-109 a=0.2
NACA65-109 a=0.2 |  |  |  | Cl Max: | 1.062 | at alpha= | 20 | deg
JavaFoil+Calcfoil stall+Eppler ext transition |  |  |  | L/D Max: | 81.019 | at alpha= | 2 | deg
Re: | 2000000 |  |  | Cd Min: | 0.00411 | at alpha= | 0.5 | deg
Mach: | 0.5 |  |  | Cl=0 at alpha= | -0.52239 | deg
|  |  |  | @ Cl=0.1, Cd= | 0.0041212
|  |  |  | @ Cl=0.4, Cd= | 0.049623
|  |  |  | @ Cl=0.6, Cd= | 0.093588
alpha (deg) | Cl | Cd | Cm | Cl/Cd
-20 | -1.03 | 0.17684 | 0.007 | -5.822
-19.5 | -1.003 | 0.16861 | 0.007 | -5.947
-19 | -0.976 | 0.1627 | 0.006 | -5.999
-18.5 | -0.95 | 0.15835 | 0.006 | -6.001
-18 | -0.924 | 0.15251 | 0.006 | -6.061
-17.5 | -0.899 | 0.14809 | 0.005 | -6.069
-17 | -0.874 | 0.14844 | 0.005 | -5.885
-16.5 | -0.845 | 0.13857 | 0.005 | -6.1
-16 | -0.819 | 0.13753 | 0.004 | -5.955
-15.5 | -0.793 | 0.13133 | 0.004 | -6.04
-15 | -0.767 | 0.12192 | 0.004 | -6.294
-14.5 | -0.741 | 0.11801 | 0.004 | -6.283
-14 | -0.714 | 0.11519 | 0.003 | -6.198
-13.5 | -0.688 | 0.10988 | 0.003 | -6.258
-13 | -0.662 | 0.10982 | 0.003 | -6.024
-12.5 | -0.635 | 0.1013 | 0.002 | -6.272
-12 | -0.609 | 0.09843 | 0.002 | -6.189
-11.5 | -0.582 | 0.09496 | 0.002 | -6.133
-11 | -0.556 | 0.09124 | 0.001 | -6.09
-10.5 | -0.529 | 0.09061 | 0.001 | -5.843
-10 | -0.503 | 0.08118 | 0.001 | -6.199
-9.5 | -0.477 | 0.07886 | 0.001 | -6.046
-9 | -0.45 | 0.07521 | 0 | -5.988
-8.5 | -0.423 | 0.06863 | 0 | -6.169
-8 | -0.397 | 0.05761 | 0 | -6.89
-7.5 | -0.371 | 0.05147 | 0 | -7.2
-7 | -0.344 | 0.04681 | -0.001 | -7.354
-6.5 | -0.318 | 0.04368 | -0.001 | -7.275
-6 | -0.291 | 0.0435 | -0.001 | -6.685
-5.5 | -0.264 | 0.04157 | -0.001 | -6.354
-5 | -0.369 | 0.03834 | -0.002 | -9.637
-4.5 | -0.378 | 0.03517 | -0.002 | -10.746
-4 | -0.435 | 0.00771 | -0.005 | -56.417
-3.5 | -0.384 | 0.00738 | -0.006 | -52.022
-3 | -0.326 | 0.00709 | -0.006 | -45.903
-2.5 | -0.262 | 0.00674 | -0.007 | -38.871
-2 | -0.197 | 0.00654 | -0.008 | -30.1
-1.5 | -0.131 | 0.00633 | -0.008 | -20.672
-1 | -0.064 | 0.00416 | -0.009 | -15.418
-0.5 | 0.003 | 0.00412 | -0.01 | 0.722
0 | 0.07 | 0.00413 | -0.01 | 16.998
0.5 | 0.138 | 0.00411 | -0.011 | 33.438
1 | 0.204 | 0.00411 | -0.011 | 49.699
1.5 | 0.271 | 0.00416 | -0.012 | 65.257
2 | 0.337 | 0.00416 | -0.013 | 81.019
2.5 | 0.402 | 0.00622 | -0.013 | 64.67
3 | 0.466 | 0.00637 | -0.014 | 73.192
3.5 | 0.528 | 0.00666 | -0.015 | 79.272
4 | 0.584 | 0.0088 | -0.015 | 66.344
4.5 | 0.63 | 0.00931 | -0.016 | 67.685
5 | 0.661 | 0.00996 | -0.017 | 66.377
5.5 | 0.529 | 0.03888 | -0.007 | 13.605
6 | 0.344 | 0.04198 | -0.008 | 8.193
6.5 | 0.37 | 0.04762 | -0.007 | 7.763
7 | 0.396 | 0.04973 | -0.008 | 7.962
7.5 | 0.423 | 0.04901 | -0.009 | 8.621
8 | 0.448 | 0.05345 | -0.009 | 8.389
8.5 | 0.474 | 0.0595 | -0.009 | 7.968
9 | 0.5 | 0.07161 | -0.009 | 6.981
9.5 | 0.527 | 0.06064 | -0.01 | 8.683
10 | 0.552 | 0.08799 | -0.01 | 6.273
10.5 | 0.578 | 0.09093 | -0.011 | 6.353
11 | 0.603 | 0.09395 | -0.011 | 6.421
11.5 | 0.629 | 0.09314 | -0.011 | 6.752
12 | 0.655 | 0.09846 | -0.012 | 6.657
12.5 | 0.681 | 0.10165 | -0.013 | 6.699
13 | 0.706 | 0.10502 | -0.013 | 6.725
13.5 | 0.732 | 0.11034 | -0.013 | 6.631
14 | 0.758 | 0.11659 | -0.014 | 6.504
14.5 | 0.784 | 0.11877 | -0.015 | 6.598
15 | 0.809 | 0.1227 | -0.015 | 6.591
15.5 | 0.834 | 0.12943 | -0.015 | 6.442
16 | 0.859 | 0.1346 | -0.016 | 6.384
16.5 | 0.887 | 0.14758 | -0.017 | 6.01
17 | 0.911 | 0.14435 | -0.017 | 6.309
17.5 | 0.936 | 0.14918 | -0.017 | 6.272
18 | 0.961 | 0.15477 | -0.018 | 6.208
18.5 | 0.986 | 0.15893 | -0.018 | 6.205
19 | 1.014 | 0.16874 | -0.02 | 6.01
19.5 | 1.037 | 0.17034 | -0.019 | 6.087
20 | 1.062 | 0.1727 | -0.02 | 6.147

## 56. Re 2M Mach 0.50 (2)
BIGFOIL.COM POLAR EXPORT
NACA65-109 a=0.2
NACA65-109 a=0.2 |  |  |  | Cl Max: | 1.0164 | at alpha= | 20 | deg
XFOIL ncrit=9 |  |  |  | L/D Max: | 70.5263 | at alpha= | 2 | deg
Re: | 2000000 |  |  | Cd Min: | 0.29365 | at alpha= | 20 | deg
Mach: | 0.5 |  |  | Cl=0 at alpha= | -0.53571 | deg
|  |  |  | @ Cl=0.1, Cd= | 0.0040744
|  |  |  | @ Cl=0.4, Cd= | 0.006775
|  |  |  | @ Cl=0.6, Cd= | 0.0089615
alpha (deg) | Cl | Cd | Cm | Cl/Cd
-13.5 | -0.6667 | 0.17151 | 0.036 | -3.8872
-13 | -0.6481 | 0.16354 | 0.0316 | -3.9629
-12.5 | -0.6302 | 0.15531 | 0.0271 | -4.0577
-12 | -0.6138 | 0.14656 | 0.0224 | -4.188
-11.5 | -0.5982 | 0.1373 | 0.0173 | -4.3569
-11 | -0.5855 | 0.1281 | 0.0125 | -4.5706
-10.5 | -0.5745 | 0.11887 | 0.0079 | -4.833
-10 | -0.5685 | 0.10979 | 0.0037 | -5.1781
-9.5 | -0.5629 | 0.1002 | -0.0013 | -5.6178
-9 | -0.5587 | 0.09068 | -0.0065 | -6.1612
-8.5 | -0.5584 | 0.08107 | -0.0122 | -6.8879
-8 | -0.5612 | 0.07092 | -0.019 | -7.9131
-7.5 | -0.5742 | 0.05916 | -0.0302 | -9.7059
-7 | -0.5957 | 0.05071 | -0.0339 | -11.7472
-6.5 | -0.6067 | 0.04309 | -0.032 | -14.0798
-6 | -0.6015 | 0.03472 | -0.0294 | -17.3243
-5 | -0.5479 | 0.01839 | -0.0216 | -29.7934
-4.5 | -0.4947 | 0.01366 | -0.0187 | -36.2152
-4 | -0.4357 | 0.01042 | -0.0161 | -41.8138
-3.5 | -0.3739 | 0.00897 | -0.0142 | -41.6834
-3 | -0.3125 | 0.00776 | -0.0126 | -40.2706
-2.5 | -0.2465 | 0.00734 | -0.0121 | -33.5831
-2 | -0.1809 | 0.00688 | -0.0117 | -26.2936
-1.5 | -0.1157 | 0.00647 | -0.0116 | -17.8825
-1 | -0.0598 | 0.00456 | -0.0112 | -13.114
-0.5 | 0.0046 | 0.00418 | -0.0112 | 1.1005
0 | 0.0704 | 0.00407 | -0.0113 | 17.2973
0.5 | 0.1375 | 0.00408 | -0.0118 | 33.701
1 | 0.2047 | 0.00411 | -0.0122 | 49.8054
2 | 0.335 | 0.00475 | -0.0122 | 70.5263
2.5 | 0.3888 | 0.00663 | -0.0113 | 58.6425
3 | 0.4506 | 0.00743 | -0.0106 | 60.646
3.5 | 0.5155 | 0.00788 | -0.0098 | 65.4188
4 | 0.5783 | 0.00865 | -0.0084 | 66.8555
4.5 | 0.6396 | 0.00953 | -0.0063 | 67.1144
5 | 0.6953 | 0.01104 | -0.0031 | 62.9801
5.5 | 0.7431 | 0.01403 | 0.0017 | 52.9651
6.5 | 0.8174 | 0.02657 | 0.0107 | 30.764
7 | 0.8214 | 0.03412 | 0.0159 | 24.0739
7.5 | 0.7999 | 0.04118 | 0.0215 | 19.4245
8 | 0.7612 | 0.04895 | 0.0234 | 15.5506
8.5 | 0.7277 | 0.05961 | 0.0176 | 12.2077
9 | 0.71 | 0.07429 | 0.0055 | 9.5571
9.5 | 0.7019 | 0.08731 | -0.003 | 8.0392
10 | 0.697 | 0.09897 | -0.0098 | 7.0425
10.5 | 0.6957 | 0.11016 | -0.016 | 6.3154
11 | 0.6979 | 0.12148 | -0.022 | 5.745
11.5 | 0.704 | 0.13184 | -0.0274 | 5.3398
12 | 0.7126 | 0.14271 | -0.0331 | 4.9933
12.5 | 0.7235 | 0.15308 | -0.0385 | 4.7263
13 | 0.7366 | 0.1633 | -0.0438 | 4.5107
13.5 | 0.7501 | 0.17268 | -0.0486 | 4.3439
14 | 0.7668 | 0.1824 | -0.0537 | 4.2039
14.5 | 0.7848 | 0.19209 | -0.059 | 4.0856
15 | 0.8036 | 0.20153 | -0.0643 | 3.9875
15.5 | 0.8242 | 0.21119 | -0.0698 | 3.9026
16 | 0.845 | 0.22017 | -0.075 | 3.8379
16.5 | 0.8659 | 0.22876 | -0.0801 | 3.7852
17 | 0.8868 | 0.23712 | -0.0852 | 3.7399
17.5 | 0.9067 | 0.24675 | -0.0905 | 3.6746
18 | 0.9282 | 0.25621 | -0.0961 | 3.6228
18.5 | 0.9495 | 0.26569 | -0.1017 | 3.5737
19 | 0.9716 | 0.27522 | -0.1074 | 3.5303
19.5 | 0.9945 | 0.28461 | -0.1129 | 3.4943
20 | 1.0164 | 0.29365 | -0.1185 | 3.4613

## 57. Re 3M Mach 0.00 (1)
BIGFOIL.COM POLAR EXPORT
NACA65-109 a=0.2
NACA65-109 a=0.2 |  |  |  | Cl Max: | 0.823 | at alpha= | 8 | deg
JavaFoil+Calcfoil stall+Eppler ext transition |  |  |  | L/D Max: | 104.141 | at alpha= | 6.5 | deg
Re: | 3000000 |  |  | Cd Min: | 0.00385 | at alpha= | 0 | deg
Mach: | 0 |  |  | Cl=0 at alpha= | -0.52542 | deg
|  |  |  | @ Cl=0.1, Cd= | 0.0038702
|  |  |  | @ Cl=0.4, Cd= | 0.0060446
|  |  |  | @ Cl=0.6, Cd= | 0.09139
alpha (deg) | Cl | Cd | Cm | Cl/Cd
-11.5 | -0.539 | 0.0784 | 0.001 | -6.871
-11 | -0.551 | 0.07223 | 0.001 | -7.629
-10.5 | -0.56 | 0.06763 | 0.001 | -8.284
-10 | -0.566 | 0.06393 | 0.001 | -8.86
-9.5 | -0.569 | 0.06038 | 0.001 | -9.423
-9 | -0.567 | 0.0566 | 0 | -10.025
-8.5 | -0.561 | 0.05354 | 0 | -10.486
-8 | -0.552 | 0.04907 | 0 | -11.241
-7.5 | -0.536 | 0.04671 | 0 | -11.483
-7 | -0.517 | 0.04347 | -0.001 | -11.901
-6.5 | -0.611 | 0.00793 | -0.002 | -77.036
-6 | -0.576 | 0.00773 | -0.002 | -74.483
-5.5 | -0.536 | 0.00744 | -0.003 | -71.994
-5 | -0.492 | 0.00719 | -0.003 | -68.384
-4.5 | -0.444 | 0.00692 | -0.004 | -64.138
-4 | -0.393 | 0.00675 | -0.004 | -58.255
-3.5 | -0.34 | 0.0065 | -0.005 | -52.259
-3 | -0.285 | 0.00632 | -0.006 | -45.061
-2.5 | -0.228 | 0.0061 | -0.006 | -37.471
-2 | -0.171 | 0.00595 | -0.007 | -28.772
-1.5 | -0.114 | 0.00581 | -0.007 | -19.524
-1 | -0.056 | 0.00389 | -0.008 | -14.283
-0.5 | 0.003 | 0.0039 | -0.008 | 0.661
0 | 0.061 | 0.00385 | -0.009 | 15.8
0.5 | 0.119 | 0.00388 | -0.009 | 30.683
1 | 0.177 | 0.0039 | -0.01 | 45.44
1.5 | 0.235 | 0.0039 | -0.01 | 60.216
2 | 0.293 | 0.00391 | -0.011 | 74.848
2.5 | 0.35 | 0.004 | -0.012 | 87.48
3 | 0.406 | 0.00629 | -0.012 | 64.621
3.5 | 0.462 | 0.00593 | -0.013 | 77.941
4 | 0.516 | 0.00604 | -0.013 | 85.328
4.5 | 0.567 | 0.00624 | -0.014 | 90.95
5 | 0.616 | 0.00641 | -0.014 | 96.168
5.5 | 0.662 | 0.00656 | -0.015 | 100.883
6 | 0.704 | 0.00685 | -0.015 | 102.708
6.5 | 0.742 | 0.00712 | -0.016 | 104.141
7 | 0.774 | 0.00955 | -0.017 | 81.062
7.5 | 0.802 | 0.00995 | -0.017 | 80.586
8 | 0.823 | 0.01023 | -0.018 | 80.483
8.5 | 0.679 | 0.05143 | -0.009 | 13.202
9 | 0.682 | 0.05535 | -0.008 | 12.315
9.5 | 0.677 | 0.05866 | -0.009 | 11.538
10 | 0.666 | 0.06256 | -0.009 | 10.646
10.5 | 0.65 | 0.06677 | -0.009 | 9.738
11 | 0.63 | 0.07201 | -0.009 | 8.749
11.5 | 0.607 | 0.07586 | -0.01 | 7.998
12 | 0.581 | 0.08035 | -0.01 | 7.227
12.5 | 0.553 | 0.08704 | -0.01 | 6.353
13 | 0.525 | 0.09139 | -0.01 | 5.741

## 58. Re 3M Mach 0.00 (2)
BIGFOIL.COM POLAR EXPORT
NACA65-109 a=0.2
NACA65-109 a=0.2 |  |  |  | Cl Max: | 1.3889 | at alpha= | 14.5 | deg
XFOIL ncrit=9 |  |  |  | L/D Max: | 86.9134 | at alpha= | 6.5 | deg
Re: | 3000000 |  |  | Cd Min: | 0.22678 | at alpha= | -18 | deg
Mach: | 0 |  |  | Cl=0 at alpha= | -0.53888 | deg
|  |  |  | @ Cl=0.1, Cd= | 0.0035359
|  |  |  | @ Cl=0.4, Cd= | 0.0064155
|  |  |  | @ Cl=0.6, Cd= | 0.0075373
alpha (deg) | Cl | Cd | Cm | Cl/Cd
-18 | -0.7683 | 0.22678 | 0.0638 | -3.3879
-17.5 | -0.7521 | 0.21935 | 0.0596 | -3.4288
-17 | -0.7361 | 0.21189 | 0.0553 | -3.474
-16.5 | -0.7204 | 0.20422 | 0.051 | -3.5276
-16 | -0.7055 | 0.19622 | 0.0468 | -3.5955
-15.5 | -0.6915 | 0.18794 | 0.0425 | -3.6794
-15 | -0.6829 | 0.17796 | 0.0377 | -3.8374
-13 | -1.1927 | 0.03337 | -0.023 | -35.7417
-12.5 | -1.1873 | 0.02783 | -0.0194 | -42.6626
-12 | -1.1506 | 0.02612 | -0.018 | -44.0505
-11.5 | -1.1105 | 0.02466 | -0.0169 | -45.0324
-11 | -1.0694 | 0.02306 | -0.0159 | -46.3747
-10.5 | -1.0283 | 0.02117 | -0.0149 | -48.5735
-10 | -0.9883 | 0.01863 | -0.0136 | -53.0488
-9.5 | -0.9439 | 0.01668 | -0.0127 | -56.5887
-9 | -0.8903 | 0.01512 | -0.0135 | -58.8823
-8.5 | -0.8479 | 0.01379 | -0.0114 | -61.4866
-8 | -0.7994 | 0.01298 | -0.0105 | -61.5871
-7.5 | -0.7562 | 0.01055 | -0.0088 | -71.6777
-7 | -0.7034 | 0.01016 | -0.0086 | -69.2323
-6.5 | -0.6501 | 0.00976 | -0.0085 | -66.6086
-5.5 | -0.5435 | 0.00869 | -0.0082 | -62.5432
-5 | -0.4911 | 0.00782 | -0.0078 | -62.8005
-4.5 | -0.4367 | 0.00734 | -0.0078 | -59.4959
-4 | -0.3812 | 0.00709 | -0.008 | -53.7659
-3.5 | -0.3259 | 0.00672 | -0.0081 | -48.497
-3 | -0.2701 | 0.00647 | -0.0083 | -41.7465
-2.5 | -0.2141 | 0.00625 | -0.0086 | -34.256
-2 | -0.1579 | 0.00605 | -0.0089 | -26.0992
-1.5 | -0.1032 | 0.00545 | -0.0091 | -18.9358
-1 | -0.051 | 0.00423 | -0.0093 | -12.0567
-0.5 | 0.0043 | 0.00382 | -0.0096 | 1.1257
0 | 0.0599 | 0.00355 | -0.0098 | 16.8732
0.5 | 0.1168 | 0.00353 | -0.0102 | 33.0878
1 | 0.1738 | 0.00359 | -0.0106 | 48.4123
1.5 | 0.2298 | 0.00383 | -0.0109 | 60
2 | 0.2842 | 0.00439 | -0.0111 | 64.738
2.5 | 0.3361 | 0.00544 | -0.0111 | 61.7831
3 | 0.3885 | 0.00634 | -0.0111 | 61.2776
3.5 | 0.4433 | 0.0067 | -0.0112 | 66.1642
4 | 0.4985 | 0.00695 | -0.0114 | 71.7266
4.5 | 0.5532 | 0.00726 | -0.0114 | 76.1983
5 | 0.6072 | 0.00758 | -0.0114 | 80.1055
5.5 | 0.6597 | 0.0081 | -0.011 | 81.4444
6 | 0.7125 | 0.00842 | -0.0107 | 84.62
6.5 | 0.7631 | 0.00878 | -0.0099 | 86.9134
7 | 0.8084 | 0.00985 | -0.0082 | 82.0711
7.5 | 0.87 | 0.01033 | -0.0101 | 84.2207
8 | 0.9225 | 0.01079 | -0.0101 | 85.4958
8.5 | 0.9743 | 0.01133 | -0.0099 | 85.9929
9 | 1.0245 | 0.01206 | -0.0096 | 84.9502
9.5 | 1.0665 | 0.01406 | -0.008 | 75.8535
10 | 1.1134 | 0.01514 | -0.0072 | 73.5403
10.5 | 1.1583 | 0.01643 | -0.0062 | 70.4991
11 | 1.2017 | 0.01777 | -0.0051 | 67.6252
11.5 | 1.2398 | 0.01969 | -0.0034 | 62.966
12 | 1.2797 | 0.02106 | -0.002 | 60.7645
12.5 | 1.3104 | 0.02329 | 0.0005 | 56.2645
13 | 1.3401 | 0.02512 | 0.0029 | 53.3479
13.5 | 1.3522 | 0.02744 | 0.0078 | 49.2784
14 | 1.3643 | 0.0294 | 0.0121 | 46.4048
14.5 | 1.3889 | 0.03073 | 0.0143 | 45.1969
15 | 1.3664 | 0.03645 | 0.0182 | 37.487
15.5 | 1.3341 | 0.04433 | 0.0191 | 30.0947
16 | 1.3052 | 0.05346 | 0.0166 | 24.4145
16.5 | 1.2612 | 0.06715 | 0.0093 | 18.7818

## 59. Re 3M Mach 0.10 (1)
BIGFOIL.COM POLAR EXPORT
NACA65-109 a=0.2
NACA65-109 a=0.2 |  |  |  | Cl Max: | 0.819 | at alpha= | 8 | deg
JavaFoil+Calcfoil stall+Eppler ext transition |  |  |  | L/D Max: | 104.456 | at alpha= | 6.5 | deg
Re: | 3000000 |  |  | Cd Min: | 0.00387 | at alpha= | 0 | deg
Mach: | 0.1 |  |  | Cl=0 at alpha= | -0.52542 | deg
|  |  |  | @ Cl=0.1, Cd= | 0.00387
|  |  |  | @ Cl=0.4, Cd= | 0.0059443
|  |  |  | @ Cl=0.6, Cd= | 0.09302
alpha (deg) | Cl | Cd | Cm | Cl/Cd
-11 | -0.53 | 0.07314 | 0.001 | -7.24
-10.5 | -0.542 | 0.06824 | 0.001 | -7.945
-10 | -0.552 | 0.06429 | 0.001 | -8.579
-9.5 | -0.557 | 0.06062 | 0.001 | -9.191
-9 | -0.558 | 0.0571 | 0 | -9.78
-8.5 | -0.555 | 0.05343 | 0 | -10.385
-8 | -0.547 | 0.05021 | 0 | -10.89
-7.5 | -0.534 | 0.04631 | 0 | -11.526
-7 | -0.516 | 0.0437 | -0.001 | -11.802
-6.5 | -0.495 | 0.03997 | -0.001 | -12.374
-6 | -0.576 | 0.00777 | -0.002 | -74.148
-5.5 | -0.537 | 0.00746 | -0.003 | -72.025
-5 | -0.493 | 0.00723 | -0.003 | -68.156
-4.5 | -0.445 | 0.00698 | -0.004 | -63.784
-4 | -0.395 | 0.00673 | -0.004 | -58.639
-3.5 | -0.341 | 0.00656 | -0.005 | -52.009
-3 | -0.286 | 0.00633 | -0.006 | -45.254
-2.5 | -0.23 | 0.00616 | -0.006 | -37.294
-2 | -0.172 | 0.00601 | -0.007 | -28.648
-1.5 | -0.114 | 0.00585 | -0.007 | -19.515
-1 | -0.056 | 0.00391 | -0.008 | -14.303
-0.5 | 0.003 | 0.00389 | -0.008 | 0.667
0 | 0.061 | 0.00387 | -0.009 | 15.807
0.5 | 0.12 | 0.00387 | -0.009 | 30.957
1 | 0.178 | 0.00388 | -0.01 | 45.842
1.5 | 0.236 | 0.00389 | -0.011 | 60.751
2 | 0.294 | 0.00397 | -0.011 | 74.146
2.5 | 0.352 | 0.00399 | -0.012 | 88.239
3 | 0.408 | 0.00627 | -0.012 | 65.15
3.5 | 0.464 | 0.00592 | -0.013 | 78.425
4 | 0.518 | 0.0061 | -0.013 | 84.974
4.5 | 0.57 | 0.00623 | -0.014 | 91.432
5 | 0.619 | 0.00647 | -0.014 | 95.645
5.5 | 0.664 | 0.00663 | -0.015 | 100.172
6 | 0.706 | 0.00693 | -0.016 | 101.813
6.5 | 0.743 | 0.00711 | -0.016 | 104.456
7 | 0.774 | 0.00962 | -0.017 | 80.513
7.5 | 0.8 | 0.00999 | -0.017 | 80.117
8 | 0.819 | 0.01026 | -0.018 | 79.842
8.5 | 0.674 | 0.052 | -0.008 | 12.961
9 | 0.675 | 0.05605 | -0.008 | 12.044
9.5 | 0.667 | 0.05902 | -0.009 | 11.302
10 | 0.653 | 0.06316 | -0.009 | 10.332
10.5 | 0.633 | 0.06702 | -0.009 | 9.443
11 | 0.609 | 0.07229 | -0.009 | 8.419
11.5 | 0.581 | 0.077 | -0.01 | 7.548
12 | 0.551 | 0.08184 | -0.01 | 6.734
12.5 | 0.519 | 0.08883 | -0.01 | 5.847
13 | 0.487 | 0.09302 | -0.01 | 5.239

## 60. Re 3M Mach 0.10 (2)
BIGFOIL.COM POLAR EXPORT
NACA65-109 a=0.2
NACA65-109 a=0.2 |  |  |  | Cl Max: | 1.3056 | at alpha= | 13 | deg
XFOIL ncrit=9 |  |  |  | L/D Max: | 86.6704 | at alpha= | 6.5 | deg
Re: | 3000000 |  |  | Cd Min: | 0.22871 | at alpha= | 18 | deg
Mach: | 0.1 |  |  | Cl=0 at alpha= | -0.53874 | deg
|  |  |  | @ Cl=0.1, Cd= | 0.0035461
|  |  |  | @ Cl=0.4, Cd= | 0.0064384
|  |  |  | @ Cl=0.6, Cd= | 0.0075605
alpha (deg) | Cl | Cd | Cm | Cl/Cd
-10 | -0.9784 | 0.02267 | -0.0164 | -43.1584
-9.5 | -0.9421 | 0.01899 | -0.0147 | -49.6103
-9 | -0.8921 | 0.01656 | -0.0149 | -53.8708
-8.5 | -0.8514 | 0.01464 | -0.0126 | -58.1557
-8 | -0.8035 | 0.01355 | -0.0114 | -59.2989
-7.5 | -0.7608 | 0.01081 | -0.0094 | -70.3793
-7 | -0.7079 | 0.01031 | -0.0091 | -68.6615
-6.5 | -0.6539 | 0.00994 | -0.0089 | -65.7847
-6 | -0.6005 | 0.00935 | -0.0087 | -64.2246
-5.5 | -0.5466 | 0.00879 | -0.0085 | -62.1843
-5 | -0.4935 | 0.008 | -0.0081 | -61.6875
-4.5 | -0.4393 | 0.00737 | -0.008 | -59.6065
-4 | -0.3834 | 0.00711 | -0.0081 | -53.9241
-3.5 | -0.3277 | 0.00676 | -0.0082 | -48.4763
-3 | -0.2717 | 0.00648 | -0.0084 | -41.929
-2.5 | -0.2152 | 0.00626 | -0.0086 | -34.377
-2 | -0.1587 | 0.00606 | -0.0089 | -26.1881
-1.5 | -0.1036 | 0.00548 | -0.0092 | -18.9051
-1 | -0.0512 | 0.00426 | -0.0094 | -12.0188
-0.5 | 0.0043 | 0.00383 | -0.0096 | 1.1227
0 | 0.0602 | 0.00356 | -0.0098 | 16.9101
0.5 | 0.1174 | 0.00354 | -0.0102 | 33.1638
1 | 0.1748 | 0.00359 | -0.0106 | 48.6908
1.5 | 0.2311 | 0.00384 | -0.0109 | 60.1823
2.5 | 0.3378 | 0.00548 | -0.0112 | 61.6423
3 | 0.3905 | 0.00638 | -0.0111 | 61.2069
3.5 | 0.4458 | 0.00672 | -0.0112 | 66.3393
4 | 0.5013 | 0.00698 | -0.0113 | 71.8195
4.5 | 0.5564 | 0.00728 | -0.0114 | 76.4286
5 | 0.6108 | 0.00763 | -0.0113 | 80.0524
5.5 | 0.6637 | 0.00814 | -0.0108 | 81.5356
6 | 0.7168 | 0.00848 | -0.0105 | 84.5283
6.5 | 0.7679 | 0.00886 | -0.0097 | 86.6704
7 | 0.8132 | 0.00996 | -0.0078 | 81.6466
7.5 | 0.8752 | 0.01047 | -0.0097 | 83.5912
8 | 0.928 | 0.01098 | -0.0095 | 84.5173
8.5 | 0.9803 | 0.01153 | -0.0093 | 85.0217
9 | 1.0235 | 0.0135 | -0.0076 | 75.8148
9.5 | 1.0713 | 0.01467 | -0.0068 | 73.0266
10 | 1.1172 | 0.01602 | -0.0057 | 69.7378
10.5 | 1.1601 | 0.0177 | -0.0043 | 65.5424
11 | 1.2012 | 0.01944 | -0.0027 | 61.7901
11.5 | 1.234 | 0.02208 | -0.0003 | 55.8877
12 | 1.2714 | 0.02365 | 0.0015 | 53.759
12.5 | 1.2916 | 0.0268 | 0.0051 | 48.194
13 | 1.3056 | 0.02905 | 0.0098 | 44.9432
13.5 | 1.2929 | 0.03311 | 0.0159 | 39.0486
14 | 1.2947 | 0.03659 | 0.0188 | 35.384
14.5 | 1.2865 | 0.04176 | 0.0202 | 30.807
15 | 1.2382 | 0.05259 | 0.0182 | 23.5444
16 | 0.7797 | 0.1969 | -0.0577 | 3.9599
16.5 | 0.7937 | 0.2053 | -0.0622 | 3.866
17 | 0.8084 | 0.2134 | -0.0667 | 3.7882
17.5 | 0.8253 | 0.22148 | -0.0711 | 3.7263
18 | 0.8413 | 0.22871 | -0.0755 | 3.6785

## 61. Re 3M Mach 0.25 (1)
BIGFOIL.COM POLAR EXPORT
NACA65-109 a=0.2
NACA65-109 a=0.2 |  |  |  | Cl Max: | 0.769 | at alpha= | 7 | deg
JavaFoil+Calcfoil stall+Eppler ext transition |  |  |  | L/D Max: | 101.338 | at alpha= | 6 | deg
Re: | 3000000 |  |  | Cd Min: | 0.00387 | at alpha= | 0 | deg
Mach: | 0.25 |  |  | Cl=0 at alpha= | -0.525 | deg
|  |  |  | @ Cl=0.1, Cd= | 0.0038762
|  |  |  | @ Cl=0.4, Cd= | 0.08638
|  |  |  | @ Cl=0.6, Cd= | 0.08638
alpha (deg) | Cl | Cd | Cm | Cl/Cd
-11 | -0.333 | 0.07314 | 0.001 | -4.557
-10.5 | -0.379 | 0.06956 | 0.001 | -5.452
-10 | -0.419 | 0.06517 | 0.001 | -6.433
-9.5 | -0.453 | 0.06216 | 0.001 | -7.28
-9 | -0.479 | 0.05759 | 0 | -8.31
-8.5 | -0.497 | 0.0551 | 0 | -9.015
-8 | -0.507 | 0.05066 | 0 | -9.999
-7.5 | -0.507 | 0.0482 | 0 | -10.528
-7 | -0.501 | 0.0451 | -0.001 | -11.102
-6.5 | -0.487 | 0.04137 | -0.001 | -11.771
-6 | -0.577 | 0.00786 | -0.002 | -73.395
-5.5 | -0.542 | 0.00763 | -0.003 | -71.016
-5 | -0.501 | 0.00734 | -0.004 | -68.211
-4.5 | -0.454 | 0.00705 | -0.004 | -64.467
-4 | -0.404 | 0.00686 | -0.005 | -58.857
-3.5 | -0.35 | 0.00662 | -0.005 | -52.834
-3 | -0.294 | 0.00636 | -0.006 | -46.158
-2.5 | -0.236 | 0.00619 | -0.006 | -38.078
-2 | -0.177 | 0.00598 | -0.007 | -29.535
-1.5 | -0.117 | 0.00584 | -0.007 | -20.077
-1 | -0.057 | 0.00391 | -0.008 | -14.689
-0.5 | 0.003 | 0.00389 | -0.009 | 0.685
0 | 0.063 | 0.00387 | -0.009 | 16.239
0.5 | 0.123 | 0.00388 | -0.01 | 31.717
1 | 0.183 | 0.00389 | -0.01 | 47.025
1.5 | 0.243 | 0.00392 | -0.011 | 62.004
2 | 0.302 | 0.00395 | -0.011 | 76.418
2.5 | 0.361 | 0.00404 | -0.012 | 89.464
3 | 0.419 | 0.00583 | -0.013 | 71.998
3.5 | 0.476 | 0.006 | -0.013 | 79.377
4 | 0.531 | 0.00613 | -0.014 | 86.655
4.5 | 0.583 | 0.00627 | -0.014 | 92.926
5 | 0.631 | 0.00652 | -0.015 | 96.85
5.5 | 0.675 | 0.00672 | -0.015 | 100.445
6 | 0.714 | 0.00704 | -0.016 | 101.338
6.5 | 0.746 | 0.00944 | -0.017 | 78.948
7 | 0.769 | 0.00992 | -0.017 | 77.544
7.5 | 0.634 | 0.04643 | -0.008 | 13.656
8 | 0.639 | 0.04955 | -0.008 | 12.887
8.5 | 0.635 | 0.0533 | -0.008 | 11.917
9 | 0.616 | 0.05741 | -0.008 | 10.724
9.5 | 0.58 | 0.06138 | -0.008 | 9.457
10 | 0.535 | 0.06588 | -0.009 | 8.119
10.5 | 0.479 | 0.07096 | -0.009 | 6.754
11 | 0.416 | 0.07726 | -0.009 | 5.383
11.5 | 0.346 | 0.08202 | -0.01 | 4.22
12 | 0.269 | 0.08638 | -0.01 | 3.119

## 62. Re 3M Mach 0.25 (2)
BIGFOIL.COM POLAR EXPORT
NACA65-109 a=0.2
NACA65-109 a=0.2 |  |  |  | Cl Max: | 1.0299 | at alpha= | 9 | deg
XFOIL ncrit=9 |  |  |  | L/D Max: | 83.5779 | at alpha= | 6 | deg
Re: | 3000000 |  |  | Cd Min: | 0.26086 | at alpha= | -20 | deg
Mach: | 0.25 |  |  | Cl=0 at alpha= | -0.54056 | deg
|  |  |  | @ Cl=0.1, Cd= | 0.0036245
|  |  |  | @ Cl=0.4, Cd= | 0.0064732
|  |  |  | @ Cl=0.6, Cd= | 0.0077232
alpha (deg) | Cl | Cd | Cm | Cl/Cd
-20 | -0.8576 | 0.26086 | 0.0859 | -3.2876
-19.5 | -0.8393 | 0.25408 | 0.0813 | -3.3033
-19 | -0.8203 | 0.24664 | 0.0768 | -3.3259
-18.5 | -0.8021 | 0.23916 | 0.0722 | -3.3538
-18 | -0.7841 | 0.23163 | 0.0677 | -3.3851
-17.5 | -0.7666 | 0.22397 | 0.0632 | -3.4228
-17 | -0.7492 | 0.21631 | 0.0587 | -3.4635
-16.5 | -0.7323 | 0.20854 | 0.0543 | -3.5116
-15 | -0.6895 | 0.18191 | 0.0406 | -3.7903
-14.5 | -0.6746 | 0.17427 | 0.0363 | -3.871
-14 | -0.6595 | 0.16677 | 0.0322 | -3.9545
-13.5 | -0.6427 | 0.1593 | 0.0282 | -4.0345
-13 | -0.6309 | 0.15057 | 0.0238 | -4.1901
-12.5 | -0.6201 | 0.14185 | 0.0195 | -4.3715
-12 | -0.6156 | 0.1322 | 0.0149 | -4.6566
-11.5 | -0.6101 | 0.12287 | 0.0104 | -4.9654
-11 | -0.6073 | 0.1129 | 0.0055 | -5.3791
-10.5 | -0.6131 | 0.10128 | -0.0002 | -6.0535
-10 | -0.6252 | 0.0889 | -0.0069 | -7.0326
-9.5 | -0.6436 | 0.07556 | -0.0161 | -8.5177
-9 | -0.6801 | 0.06311 | -0.0265 | -10.7764
-8.5 | -0.7174 | 0.05286 | -0.0259 | -13.5717
-8 | -0.7297 | 0.04027 | -0.0246 | -18.1202
-7 | -0.7296 | 0.01208 | -0.0127 | -60.3974
-6.5 | -0.6749 | 0.01108 | -0.0118 | -60.9116
-6 | -0.6189 | 0.01035 | -0.0111 | -59.7971
-5.5 | -0.5635 | 0.00948 | -0.0104 | -59.4409
-5 | -0.5075 | 0.00878 | -0.0099 | -57.8018
-4.5 | -0.4537 | 0.00758 | -0.009 | -59.8549
-4 | -0.3957 | 0.00727 | -0.009 | -54.4292
-3.5 | -0.3377 | 0.00698 | -0.009 | -48.3811
-3 | -0.2801 | 0.00655 | -0.0089 | -42.7634
-2.5 | -0.2217 | 0.00634 | -0.0091 | -34.9685
-2 | -0.1632 | 0.00613 | -0.0093 | -26.6232
-1.5 | -0.1061 | 0.00562 | -0.0095 | -18.879
-1 | -0.0521 | 0.00439 | -0.0097 | -11.8679
-0.5 | 0.0046 | 0.00387 | -0.0099 | 1.1886
0.5 | 0.1212 | 0.00357 | -0.0105 | 33.9496
1 | 0.1803 | 0.00363 | -0.0109 | 49.6694
1.5 | 0.2383 | 0.00388 | -0.0112 | 61.4175
2 | 0.2943 | 0.00454 | -0.0114 | 64.8238
2.5 | 0.3476 | 0.00567 | -0.0113 | 61.3051
3 | 0.4024 | 0.00651 | -0.0113 | 61.8126
3.5 | 0.4599 | 0.0068 | -0.0113 | 67.6324
4 | 0.517 | 0.00716 | -0.0112 | 72.2067
4.5 | 0.5743 | 0.00742 | -0.0111 | 77.3989
5 | 0.6294 | 0.00807 | -0.0105 | 77.9926
5.5 | 0.6857 | 0.0084 | -0.0101 | 81.631
6 | 0.7405 | 0.00886 | -0.0093 | 83.5779
6.5 | 0.7897 | 0.00994 | -0.0074 | 79.4467
7 | 0.8387 | 0.01078 | -0.0054 | 77.8015
7.5 | 0.9022 | 0.01158 | -0.0065 | 77.9102
8 | 0.9558 | 0.0125 | -0.0055 | 76.464
8.5 | 0.9926 | 0.01641 | -0.0023 | 60.4875
9 | 1.0299 | 0.02027 | 0.0006 | 50.8091
9.5 | 0.9854 | 0.03779 | 0.0096 | 26.0757
10 | 0.933 | 0.04889 | 0.0171 | 19.0837
10.5 | 0.8755 | 0.05834 | 0.0188 | 15.0069
11 | 0.8387 | 0.06963 | 0.0126 | 12.0451
11.5 | 0.7596 | 0.1016 | -0.0106 | 7.4764
12 | 0.7634 | 0.11091 | -0.0157 | 6.8831
12.5 | 0.7443 | 0.12674 | -0.0239 | 5.8727
13 | 0.7438 | 0.13833 | -0.0297 | 5.377
13.5 | 0.7411 | 0.15174 | -0.0361 | 4.884
14 | 0.744 | 0.1637 | -0.0417 | 4.5449

## 63. Re 3M Mach 0.50 (1)
BIGFOIL.COM POLAR EXPORT
NACA65-109 a=0.2
NACA65-109 a=0.2 |  |  |  | Cl Max: | 1.062 | at alpha= | 20 | deg
JavaFoil+Calcfoil stall+Eppler ext transition |  |  |  | L/D Max: | 89.645 | at alpha= | 4 | deg
Re: | 3000000 |  |  | Cd Min: | 0.0039 | at alpha= | -1 | deg
Mach: | 0.5 |  |  | Cl=0 at alpha= | -0.52239 | deg
|  |  |  | @ Cl=0.1, Cd= | 0.0039
|  |  |  | @ Cl=0.4, Cd= | 0.048163
|  |  |  | @ Cl=0.6, Cd= | 0.07677
alpha (deg) | Cl | Cd | Cm | Cl/Cd
-20 | -1.03 | 0.16759 | 0.007 | -6.146
-19.5 | -1.005 | 0.16084 | 0.007 | -6.247
-19 | -0.977 | 0.15448 | 0.006 | -6.324
-18.5 | -0.951 | 0.14969 | 0.006 | -6.351
-18 | -0.925 | 0.14417 | 0.006 | -6.415
-17.5 | -0.899 | 0.13989 | 0.005 | -6.428
-17 | -0.874 | 0.13773 | 0.005 | -6.347
-16.5 | -0.846 | 0.13202 | 0.005 | -6.408
-16 | -0.82 | 0.13009 | 0.004 | -6.3
-15.5 | -0.794 | 0.12317 | 0.004 | -6.445
-15 | -0.768 | 0.11597 | 0.004 | -6.622
-14.5 | -0.742 | 0.11219 | 0.004 | -6.613
-14 | -0.714 | 0.10796 | 0.003 | -6.617
-13.5 | -0.688 | 0.105 | 0.003 | -6.552
-13 | -0.662 | 0.10272 | 0.003 | -6.444
-12.5 | -0.636 | 0.09687 | 0.002 | -6.562
-12 | -0.609 | 0.09192 | 0.002 | -6.63
-11.5 | -0.583 | 0.09021 | 0.002 | -6.459
-11 | -0.556 | 0.0795 | 0.001 | -6.995
-10.5 | -0.53 | 0.07203 | 0.001 | -7.358
-10 | -0.504 | 0.06371 | 0.001 | -7.91
-9.5 | -0.478 | 0.05919 | 0.001 | -8.071
-9 | -0.451 | 0.05462 | 0 | -8.265
-8.5 | -0.424 | 0.06663 | 0 | -6.359
-8 | -0.397 | 0.05542 | 0 | -7.166
-7.5 | -0.371 | 0.0499 | 0 | -7.432
-7 | -0.344 | 0.04554 | -0.001 | -7.564
-6.5 | -0.318 | 0.04244 | -0.001 | -7.498
-6 | -0.291 | 0.04237 | -0.001 | -6.87
-5.5 | -0.264 | 0.04005 | -0.001 | -6.597
-5 | -0.37 | 0.0376 | -0.002 | -9.833
-4.5 | -0.379 | 0.0341 | -0.002 | -11.11
-4 | -0.435 | 0.0073 | -0.005 | -59.54
-3.5 | -0.384 | 0.00699 | -0.006 | -54.947
-3 | -0.326 | 0.0067 | -0.006 | -48.561
-2.5 | -0.262 | 0.00635 | -0.007 | -41.317
-2 | -0.197 | 0.00618 | -0.008 | -31.869
-1.5 | -0.131 | 0.00594 | -0.008 | -22.027
-1 | -0.064 | 0.0039 | -0.009 | -16.418
-0.5 | 0.003 | 0.00391 | -0.01 | 0.762
0 | 0.07 | 0.0039 | -0.01 | 17.997
0.5 | 0.138 | 0.0039 | -0.011 | 35.275
1 | 0.204 | 0.0039 | -0.011 | 52.39
1.5 | 0.271 | 0.00395 | -0.012 | 68.682
2 | 0.337 | 0.00402 | -0.013 | 83.958
2.5 | 0.402 | 0.00583 | -0.013 | 69.02
3 | 0.467 | 0.00606 | -0.014 | 76.98
3.5 | 0.528 | 0.00624 | -0.015 | 84.597
4 | 0.584 | 0.00651 | -0.015 | 89.645
4.5 | 0.631 | 0.00876 | -0.016 | 72.009
5 | 0.662 | 0.00932 | -0.017 | 71.007
5.5 | 0.531 | 0.03764 | -0.008 | 14.097
6 | 0.344 | 0.04088 | -0.008 | 8.422
6.5 | 0.37 | 0.04595 | -0.008 | 8.047
7 | 0.396 | 0.04825 | -0.009 | 8.215
7.5 | 0.423 | 0.04766 | -0.01 | 8.884
8 | 0.449 | 0.05226 | -0.009 | 8.586
8.5 | 0.474 | 0.05712 | -0.009 | 8.305
9 | 0.5 | 0.06876 | -0.01 | 7.274
9.5 | 0.529 | 0.05849 | -0.012 | 9.038
10 | 0.553 | 0.06478 | -0.011 | 8.535
10.5 | 0.578 | 0.07039 | -0.011 | 8.217
11 | 0.604 | 0.07793 | -0.011 | 7.749
11.5 | 0.629 | 0.09024 | -0.012 | 6.974
12 | 0.656 | 0.0919 | -0.012 | 7.136
12.5 | 0.681 | 0.0967 | -0.013 | 7.045
13 | 0.707 | 0.09984 | -0.013 | 7.078
13.5 | 0.732 | 0.10484 | -0.013 | 6.982
14 | 0.759 | 0.1079 | -0.014 | 7.033
14.5 | 0.784 | 0.11276 | -0.015 | 6.954
15 | 0.809 | 0.11654 | -0.015 | 6.944
15.5 | 0.834 | 0.12358 | -0.015 | 6.751
16 | 0.86 | 0.12921 | -0.016 | 6.656
16.5 | 0.887 | 0.13514 | -0.017 | 6.567
17 | 0.911 | 0.13603 | -0.017 | 6.698
17.5 | 0.936 | 0.14211 | -0.018 | 6.587
18 | 0.962 | 0.14794 | -0.018 | 6.5
18.5 | 0.988 | 0.15135 | -0.019 | 6.531
19 | 1.015 | 0.15994 | -0.02 | 6.344
19.5 | 1.037 | 0.16314 | -0.02 | 6.359
20 | 1.062 | 0.16625 | -0.02 | 6.39

## 64. Re 3M Mach 0.50 (2)
BIGFOIL.COM POLAR EXPORT
NACA65-109 a=0.2
NACA65-109 a=0.2 |  |  |  | Cl Max: | 1.0158 | at alpha= | 20 | deg
XFOIL ncrit=9 |  |  |  | L/D Max: | 75.6701 | at alpha= | 4 | deg
Re: | 3000000 |  |  | Cd Min: | 0.29294 | at alpha= | 20 | deg
Mach: | 0.5 |  |  | Cl=0 at alpha= | -0.54688 | deg
|  |  |  | @ Cl=0.1, Cd= | 0.0037822
|  |  |  | @ Cl=0.4, Cd= | 0.0065379
|  |  |  | @ Cl=0.6, Cd= | 0.0079388
alpha (deg) | Cl | Cd | Cm | Cl/Cd
-20 | -0.9435 | 0.28714 | 0.1042 | -3.2859
-19.5 | -0.9211 | 0.27885 | 0.0986 | -3.3032
-19 | -0.8976 | 0.26977 | 0.0932 | -3.3273
-18.5 | -0.8751 | 0.26094 | 0.0878 | -3.3536
-18 | -0.8526 | 0.25209 | 0.0824 | -3.3821
-17.5 | -0.8305 | 0.24319 | 0.077 | -3.415
-17 | -0.8084 | 0.23438 | 0.0718 | -3.4491
-16.5 | -0.7866 | 0.22555 | 0.0666 | -3.4875
-16 | -0.7651 | 0.21661 | 0.0614 | -3.5322
-15.5 | -0.7443 | 0.20764 | 0.0563 | -3.5846
-15 | -0.7258 | 0.19788 | 0.0511 | -3.6679
-14.5 | -0.7057 | 0.18934 | 0.0462 | -3.7272
-14 | -0.6855 | 0.18106 | 0.0414 | -3.786
-13.5 | -0.6648 | 0.17228 | 0.0365 | -3.8588
-13 | -0.647 | 0.16319 | 0.0316 | -3.9647
-12.5 | -0.6301 | 0.15418 | 0.0268 | -4.0868
-12 | -0.6166 | 0.14514 | 0.0221 | -4.2483
-11.5 | -0.6028 | 0.136 | 0.0174 | -4.4324
-11 | -0.5914 | 0.12666 | 0.0125 | -4.6692
-10.5 | -0.5821 | 0.11711 | 0.0076 | -4.9705
-10 | -0.5749 | 0.1075 | 0.0027 | -5.3479
-9.5 | -0.5714 | 0.09738 | -0.0026 | -5.8677
-9 | -0.571 | 0.08714 | -0.0083 | -6.5527
-8.5 | -0.57 | 0.07788 | -0.0139 | -7.319
-8 | -0.5785 | 0.06659 | -0.0223 | -8.6875
-7.5 | -0.5925 | 0.05481 | -0.0352 | -10.8101
-7 | -0.6234 | 0.04822 | -0.0323 | -12.9282
-6.5 | -0.6243 | 0.04119 | -0.0308 | -15.1566
-6 | -0.6127 | 0.03359 | -0.0284 | -18.2405
-5 | -0.5547 | 0.01743 | -0.0206 | -31.8244
-4.5 | -0.5055 | 0.0111 | -0.0169 | -45.5405
-4 | -0.4464 | 0.00874 | -0.0144 | -51.0755
-3.5 | -0.3822 | 0.00774 | -0.0128 | -49.3798
-3 | -0.3164 | 0.00711 | -0.0119 | -44.5007
-2.5 | -0.2503 | 0.00664 | -0.0114 | -37.6958
-2 | -0.1836 | 0.00635 | -0.0112 | -28.9134
-1.5 | -0.117 | 0.00611 | -0.0113 | -19.1489
-1 | -0.0551 | 0.00508 | -0.0113 | -10.8465
-0.5 | 0.0057 | 0.00398 | -0.0113 | 1.4322
0 | 0.071 | 0.00373 | -0.0115 | 19.0349
1.5 | 0.271 | 0.00409 | -0.0126 | 66.2592
2 | 0.3316 | 0.00515 | -0.0124 | 64.3883
2.5 | 0.3902 | 0.00647 | -0.0118 | 60.3091
3 | 0.4552 | 0.00692 | -0.0114 | 65.7803
3.5 | 0.5212 | 0.00731 | -0.0109 | 71.2996
4 | 0.5872 | 0.00776 | -0.01 | 75.6701
4.5 | 0.6502 | 0.00864 | -0.0082 | 75.2546
5 | 0.7101 | 0.00988 | -0.0055 | 71.8725
5.5 | 0.7637 | 0.01212 | -0.0016 | 63.0116
6 | 0.8055 | 0.01731 | 0.0036 | 46.5338
6.5 | 0.821 | 0.02531 | 0.0111 | 32.4378
7 | 0.8288 | 0.03397 | 0.0153 | 24.398
7.5 | 0.8119 | 0.0414 | 0.0206 | 19.6111
8 | 0.777 | 0.04812 | 0.0241 | 16.1471
8.5 | 0.7422 | 0.05805 | 0.0198 | 12.7855
9 | 0.7202 | 0.07195 | 0.0083 | 10.0097
9.5 | 0.7098 | 0.08564 | -0.0016 | 8.2882
10 | 0.703 | 0.09759 | -0.0088 | 7.2036
10.5 | 0.7003 | 0.10917 | -0.0153 | 6.4148
11 | 0.7062 | 0.11902 | -0.0208 | 5.9335
11.5 | 0.7091 | 0.13042 | -0.0268 | 5.437
12 | 0.719 | 0.14001 | -0.0323 | 5.1353
12.5 | 0.7293 | 0.15051 | -0.0378 | 4.8455
13 | 0.7414 | 0.16135 | -0.0434 | 4.595
13.5 | 0.7552 | 0.17164 | -0.0488 | 4.3999
14 | 0.7709 | 0.18156 | -0.0541 | 4.246
14.5 | 0.7866 | 0.1913 | -0.0594 | 4.1119
15 | 0.8054 | 0.20069 | -0.0646 | 4.0132
15.5 | 0.8248 | 0.21 | -0.0698 | 3.9276
16 | 0.8449 | 0.21936 | -0.0751 | 3.8517
16.5 | 0.8655 | 0.2287 | -0.0804 | 3.7844
17 | 0.8864 | 0.2381 | -0.0858 | 3.7228
17.5 | 0.9091 | 0.24782 | -0.0913 | 3.6684
18 | 0.9309 | 0.25661 | -0.0967 | 3.6277
18.5 | 0.9521 | 0.26481 | -0.102 | 3.5954
19 | 0.9724 | 0.27458 | -0.1077 | 3.5414
19.5 | 0.9941 | 0.28376 | -0.1132 | 3.5033
20 | 1.0158 | 0.29294 | -0.1189 | 3.4676

## 65. Re 4M Mach 0.00 (1)
BIGFOIL.COM POLAR EXPORT
NACA65-109 a=0.2
NACA65-109 a=0.2 |  |  |  | Cl Max: | 0.837 | at alpha= | 8.5 | deg
JavaFoil+Calcfoil stall+Eppler ext transition |  |  |  | L/D Max: | 109.885 | at alpha= | 6.5 | deg
Re: | 4000000 |  |  | Cd Min: | 0.00376 | at alpha= | -0.5 | deg
Mach: | 0 |  |  | Cl=0 at alpha= | -0.52542 | deg
|  |  |  | @ Cl=0.1, Cd= | 0.00376
|  |  |  | @ Cl=0.4, Cd= | 0.0058009
|  |  |  | @ Cl=0.6, Cd= | 0.09421
alpha (deg) | Cl | Cd | Cm | Cl/Cd
-11.5 | -0.539 | 0.07657 | 0.001 | -7.04
-11 | -0.551 | 0.07074 | 0.001 | -7.796
-10.5 | -0.561 | 0.06638 | 0.001 | -8.448
-10 | -0.567 | 0.06262 | 0.001 | -9.053
-9.5 | -0.569 | 0.05918 | 0.001 | -9.621
-9 | -0.568 | 0.05597 | 0 | -10.146
-8.5 | -0.562 | 0.05249 | 0 | -10.705
-8 | -0.553 | 0.04819 | 0 | -11.473
-7.5 | -0.537 | 0.04594 | 0 | -11.694
-7 | -0.52 | 0.04192 | -0.001 | -12.395
-6.5 | -0.611 | 0.00776 | -0.002 | -78.81
-6 | -0.576 | 0.00745 | -0.002 | -77.297
-5.5 | -0.536 | 0.00713 | -0.003 | -75.155
-5 | -0.492 | 0.00692 | -0.003 | -71.038
-4.5 | -0.444 | 0.00667 | -0.004 | -66.574
-4 | -0.393 | 0.00647 | -0.004 | -60.718
-3.5 | -0.34 | 0.00625 | -0.005 | -54.352
-3 | -0.285 | 0.00608 | -0.006 | -46.847
-2.5 | -0.228 | 0.00592 | -0.006 | -38.586
-2 | -0.171 | 0.00576 | -0.007 | -29.717
-1.5 | -0.114 | 0.00563 | -0.007 | -20.16
-1 | -0.056 | 0.00379 | -0.008 | -14.654
-0.5 | 0.003 | 0.00376 | -0.008 | 0.685
0 | 0.061 | 0.00376 | -0.009 | 16.181
0.5 | 0.119 | 0.00376 | -0.009 | 31.658
1 | 0.177 | 0.00377 | -0.01 | 47.01
1.5 | 0.235 | 0.00383 | -0.01 | 61.349
2 | 0.293 | 0.00386 | -0.011 | 75.881
2.5 | 0.35 | 0.00395 | -0.012 | 88.576
3 | 0.407 | 0.00606 | -0.012 | 67.116
3.5 | 0.462 | 0.00626 | -0.013 | 73.776
4 | 0.516 | 0.00582 | -0.013 | 88.643
4.5 | 0.567 | 0.006 | -0.014 | 94.587
5 | 0.616 | 0.00615 | -0.014 | 100.189
5.5 | 0.662 | 0.00629 | -0.015 | 105.248
6 | 0.704 | 0.00657 | -0.015 | 107.126
6.5 | 0.742 | 0.00675 | -0.016 | 109.885
7 | 0.774 | 0.00918 | -0.017 | 84.408
7.5 | 0.802 | 0.00955 | -0.017 | 83.946
8 | 0.824 | 0.00985 | -0.018 | 83.659
8.5 | 0.837 | 0.01029 | -0.018 | 81.385
9 | 0.683 | 0.05451 | -0.009 | 12.524
9.5 | 0.678 | 0.05779 | -0.009 | 11.729
10 | 0.667 | 0.06155 | -0.009 | 10.831
10.5 | 0.651 | 0.06594 | -0.009 | 9.869
11 | 0.631 | 0.07032 | -0.01 | 8.967
11.5 | 0.607 | 0.07394 | -0.01 | 8.214
12 | 0.581 | 0.07884 | -0.01 | 7.373
12.5 | 0.553 | 0.0852 | -0.01 | 6.494
13 | 0.525 | 0.09032 | -0.011 | 5.812
13.5 | 0.496 | 0.09421 | -0.011 | 5.265

## 66. Re 4M Mach 0.00 (2)
BIGFOIL.COM POLAR EXPORT
NACA65-109 a=0.2
NACA65-109 a=0.2 |  |  |  | Cl Max: | 1.4234 | at alpha= | 14 | deg
XFOIL ncrit=9 |  |  |  | L/D Max: | 96.1013 | at alpha= | 8 | deg
Re: | 4000000 |  |  | Cd Min: | 0.24387 | at alpha= | 19 | deg
Mach: | 0 |  |  | Cl=0 at alpha= | -0.54368 | deg
|  |  |  | @ Cl=0.1, Cd= | 0.0034093
|  |  |  | @ Cl=0.4, Cd= | 0.0061645
|  |  |  | @ Cl=0.6, Cd= | 0.0071819
alpha (deg) | Cl | Cd | Cm | Cl/Cd
-15 | -1.2512 | 0.0414 | -0.0339 | -30.2222
-14.5 | -1.3084 | 0.03334 | -0.0279 | -39.2442
-14 | -1.2741 | 0.03348 | -0.0255 | -38.0556
-13.5 | -1.2745 | 0.0289 | -0.0208 | -44.1003
-13 | -1.2386 | 0.02754 | -0.0193 | -44.9746
-12.5 | -1.2014 | 0.02605 | -0.018 | -46.119
-12 | -1.1955 | 0.01905 | -0.0136 | -62.7559
-11.5 | -1.1543 | 0.01717 | -0.0124 | -67.2277
-11 | -1.1078 | 0.01601 | -0.0117 | -69.1943
-10.5 | -1.0595 | 0.01503 | -0.0112 | -70.4923
-10 | -1.0113 | 0.01387 | -0.0107 | -72.9128
-9.5 | -0.9592 | 0.01284 | -0.0108 | -74.704
-9 | -0.9137 | 0.01199 | -0.0093 | -76.2052
-8.5 | -0.8648 | 0.01117 | -0.0085 | -77.4217
-8 | -0.8129 | 0.01066 | -0.0081 | -76.257
-7.5 | -0.7599 | 0.0103 | -0.008 | -73.7767
-7 | -0.7107 | 0.00897 | -0.0072 | -79.2308
-6.5 | -0.6566 | 0.00862 | -0.0073 | -76.1717
-6 | -0.6028 | 0.00815 | -0.0072 | -73.9632
-5.5 | -0.5486 | 0.0077 | -0.0072 | -71.2468
-5 | -0.4937 | 0.00735 | -0.0073 | -67.1701
-4.5 | -0.4392 | 0.00686 | -0.0073 | -64.0233
-4 | -0.3835 | 0.00661 | -0.0075 | -58.0182
-3.5 | -0.3275 | 0.0064 | -0.0078 | -51.1719
-3 | -0.2717 | 0.00612 | -0.008 | -44.3954
-2.5 | -0.2153 | 0.00596 | -0.0083 | -36.1242
-2 | -0.1589 | 0.00577 | -0.0087 | -27.539
-1.5 | -0.1032 | 0.00541 | -0.009 | -19.0758
-1 | -0.0491 | 0.00463 | -0.0093 | -10.6048
-0.5 | 0.0047 | 0.00379 | -0.0096 | 1.2401
0 | 0.0606 | 0.0035 | -0.0099 | 17.3143
0.5 | 0.1171 | 0.00337 | -0.0102 | 34.7478
1 | 0.1738 | 0.00347 | -0.0106 | 50.0865
1.5 | 0.2291 | 0.0039 | -0.0109 | 58.7436
2.5 | 0.3361 | 0.00549 | -0.0113 | 61.2204
3 | 0.3901 | 0.00612 | -0.0115 | 63.7418
3.5 | 0.4457 | 0.00637 | -0.0117 | 69.9686
4 | 0.501 | 0.00665 | -0.0118 | 75.3383
4.5 | 0.5563 | 0.00686 | -0.012 | 81.0933
5 | 0.6106 | 0.00726 | -0.012 | 84.1047
5.5 | 0.6652 | 0.00752 | -0.0121 | 88.4574
6 | 0.7188 | 0.00784 | -0.012 | 91.6837
6.5 | 0.7709 | 0.00832 | -0.0116 | 92.6562
7 | 0.8217 | 0.00884 | -0.011 | 92.9525
7.5 | 0.8707 | 0.0092 | -0.0099 | 94.6413
8 | 0.9293 | 0.00967 | -0.0112 | 96.1013
8.5 | 0.9815 | 0.01024 | -0.0111 | 95.8496
9 | 1.0294 | 0.01141 | -0.0103 | 90.2191
9.5 | 1.0806 | 0.01197 | -0.0101 | 90.2757
10 | 1.1296 | 0.01279 | -0.0096 | 88.319
10.5 | 1.1771 | 0.01375 | -0.009 | 85.6073
11 | 1.2236 | 0.01477 | -0.0082 | 82.8436
11.5 | 1.2676 | 0.016 | -0.0071 | 79.225
12 | 1.3118 | 0.01705 | -0.0061 | 76.9384
12.5 | 1.3515 | 0.01852 | -0.0046 | 72.9752
13 | 1.3882 | 0.0201 | -0.0027 | 69.0647
13.5 | 1.4156 | 0.02239 | 0.0002 | 63.2247
14 | 1.4234 | 0.02542 | 0.0056 | 55.9953
14.5 | 1.4095 | 0.02916 | 0.0127 | 48.3368
15 | 1.3723 | 0.03584 | 0.0181 | 38.2896
15.5 | 1.3223 | 0.04554 | 0.019 | 29.036
16 | 1.3105 | 0.05252 | 0.0171 | 24.9524
16.5 | 1.3092 | 0.05899 | 0.0142 | 22.1936
17.5 | 0.8254 | 0.21866 | -0.0702 | 3.7748
18 | 0.841 | 0.22573 | -0.0746 | 3.7257
18.5 | 0.8526 | 0.23564 | -0.0795 | 3.6182
19 | 0.8677 | 0.24387 | -0.0841 | 3.558

## 67. Re 4M Mach 0.10 (1)
BIGFOIL.COM POLAR EXPORT
NACA65-109 a=0.2
NACA65-109 a=0.2 |  |  |  | Cl Max: | 0.821 | at alpha= | 8 | deg
JavaFoil+Calcfoil stall+Eppler ext transition |  |  |  | L/D Max: | 108.772 | at alpha= | 6.5 | deg
Re: | 4000000 |  |  | Cd Min: | 0.00377 | at alpha= | 0.5 | deg
Mach: | 0.1 |  |  | Cl=0 at alpha= | -0.52542 | deg
|  |  |  | @ Cl=0.1, Cd= | 0.0037734
|  |  |  | @ Cl=0.4, Cd= | 0.0056847
|  |  |  | @ Cl=0.6, Cd= | 0.09025
alpha (deg) | Cl | Cd | Cm | Cl/Cd
-11.5 | -0.514 | 0.07673 | 0.001 | -6.7
-11 | -0.53 | 0.07117 | 0.001 | -7.445
-10.5 | -0.543 | 0.06675 | 0.001 | -8.128
-10 | -0.552 | 0.06284 | 0.001 | -8.785
-9.5 | -0.558 | 0.05979 | 0.001 | -9.325
-9 | -0.559 | 0.05639 | 0 | -9.909
-8.5 | -0.555 | 0.05273 | 0 | -10.531
-8 | -0.547 | 0.04952 | 0 | -11.046
-7.5 | -0.535 | 0.04511 | 0 | -11.87
-7 | -0.517 | 0.0426 | -0.001 | -12.139
-6.5 | -0.611 | 0.0078 | -0.002 | -78.357
-6 | -0.577 | 0.00746 | -0.002 | -77.305
-5.5 | -0.537 | 0.00718 | -0.003 | -74.822
-5 | -0.493 | 0.00691 | -0.003 | -71.348
-4.5 | -0.445 | 0.00671 | -0.004 | -66.393
-4 | -0.395 | 0.00646 | -0.004 | -61.13
-3.5 | -0.341 | 0.00629 | -0.005 | -54.251
-3 | -0.286 | 0.00611 | -0.006 | -46.842
-2.5 | -0.23 | 0.0059 | -0.006 | -38.905
-2 | -0.172 | 0.00574 | -0.007 | -29.972
-1.5 | -0.114 | 0.00561 | -0.007 | -20.337
-1 | -0.056 | 0.00378 | -0.008 | -14.783
-0.5 | 0.003 | 0.00378 | -0.008 | 0.686
0 | 0.061 | 0.00378 | -0.009 | 16.192
0.5 | 0.12 | 0.00377 | -0.009 | 31.733
1 | 0.178 | 0.00379 | -0.01 | 46.979
1.5 | 0.236 | 0.00382 | -0.011 | 61.862
2 | 0.294 | 0.00388 | -0.011 | 75.781
2.5 | 0.352 | 0.00395 | -0.012 | 89.067
3 | 0.409 | 0.00601 | -0.012 | 67.943
3.5 | 0.464 | 0.00624 | -0.013 | 74.432
4 | 0.518 | 0.00587 | -0.013 | 88.316
4.5 | 0.57 | 0.00599 | -0.014 | 95.092
5 | 0.619 | 0.00621 | -0.014 | 99.656
5.5 | 0.664 | 0.00636 | -0.015 | 104.489
6 | 0.706 | 0.00665 | -0.016 | 106.205
6.5 | 0.743 | 0.00683 | -0.016 | 108.772
7 | 0.775 | 0.00921 | -0.017 | 84.106
7.5 | 0.801 | 0.00962 | -0.017 | 83.221
8 | 0.821 | 0.00991 | -0.018 | 82.816
8.5 | 0.676 | 0.05048 | -0.009 | 13.397
9 | 0.676 | 0.05506 | -0.009 | 12.274
9.5 | 0.668 | 0.05828 | -0.009 | 11.461
10 | 0.653 | 0.06193 | -0.009 | 10.547
10.5 | 0.633 | 0.06597 | -0.009 | 9.6
11 | 0.609 | 0.07061 | -0.01 | 8.626
11.5 | 0.582 | 0.07488 | -0.01 | 7.768
12 | 0.552 | 0.08002 | -0.01 | 6.892
12.5 | 0.52 | 0.08735 | -0.01 | 5.949
13 | 0.487 | 0.09025 | -0.01 | 5.401

## 68. Re 4M Mach 0.10 (2)
BIGFOIL.COM POLAR EXPORT
NACA65-109 a=0.2
NACA65-109 a=0.2 |  |  |  | Cl Max: | 1.3775 | at alpha= | 13 | deg
XFOIL ncrit=9 |  |  |  | L/D Max: | 95.3517 | at alpha= | 8 | deg
Re: | 4000000 |  |  | Cd Min: | 0.22659 | at alpha= | 18 | deg
Mach: | 0.1 |  |  | Cl=0 at alpha= | -0.54352 | deg
|  |  |  | @ Cl=0.1, Cd= | 0.0034107
|  |  |  | @ Cl=0.4, Cd= | 0.0061766
|  |  |  | @ Cl=0.6, Cd= | 0.0071854
alpha (deg) | Cl | Cd | Cm | Cl/Cd
-16.5 | -0.7224 | 0.20515 | 0.0516 | -3.5213
-16 | -0.7069 | 0.1972 | 0.0473 | -3.5847
-15.5 | -0.6924 | 0.18897 | 0.043 | -3.6641
-15 | -0.6833 | 0.17919 | 0.0383 | -3.8133
-14.5 | -0.6711 | 0.16969 | 0.0338 | -3.9549
-14 | -0.6571 | 0.16171 | 0.0297 | -4.0634
-12 | -0.9799 | 0.05226 | -0.029 | -18.7505
-11.5 | -1.153 | 0.01958 | -0.0152 | -58.8866
-11 | -1.1107 | 0.01758 | -0.0139 | -63.1797
-10.5 | -1.0627 | 0.01645 | -0.0132 | -64.6018
-10 | -1.015 | 0.01508 | -0.0124 | -67.3077
-9.5 | -0.9629 | 0.0138 | -0.0124 | -69.7754
-9 | -0.9182 | 0.01272 | -0.0106 | -72.1855
-8.5 | -0.8698 | 0.01163 | -0.0094 | -74.7893
-8 | -0.8182 | 0.01094 | -0.0089 | -74.7898
-7.5 | -0.765 | 0.01047 | -0.0086 | -73.0659
-7 | -0.7154 | 0.00911 | -0.0077 | -78.5291
-6.5 | -0.6608 | 0.00874 | -0.0077 | -75.6064
-6 | -0.6065 | 0.00826 | -0.0076 | -73.4262
-5.5 | -0.552 | 0.00777 | -0.0075 | -71.0425
-5 | -0.4968 | 0.0074 | -0.0075 | -67.1351
-4.5 | -0.4419 | 0.00689 | -0.0075 | -64.1364
-4 | -0.3858 | 0.00663 | -0.0077 | -58.19
-3.5 | -0.3295 | 0.00641 | -0.0079 | -51.4041
-3 | -0.2732 | 0.00613 | -0.0081 | -44.5677
-2.5 | -0.2165 | 0.00597 | -0.0084 | -36.2647
-2 | -0.1598 | 0.00578 | -0.0087 | -27.6471
-1.5 | -0.1036 | 0.00544 | -0.009 | -19.0441
-1 | -0.0493 | 0.00464 | -0.0093 | -10.625
-0.5 | 0.0047 | 0.00379 | -0.0096 | 1.2401
0 | 0.061 | 0.0035 | -0.01 | 17.4286
0.5 | 0.1178 | 0.00337 | -0.0103 | 34.9555
1 | 0.1748 | 0.00347 | -0.0107 | 50.3746
1.5 | 0.2304 | 0.00391 | -0.011 | 58.9258
2 | 0.2844 | 0.00467 | -0.0112 | 60.8994
2.5 | 0.3379 | 0.00552 | -0.0114 | 61.2138
3 | 0.3923 | 0.00614 | -0.0115 | 63.8925
4 | 0.5039 | 0.00667 | -0.0118 | 75.5472
4.5 | 0.5596 | 0.00689 | -0.012 | 81.2192
5 | 0.6143 | 0.00729 | -0.012 | 84.2661
5.5 | 0.6692 | 0.00755 | -0.012 | 88.6358
6 | 0.7233 | 0.00789 | -0.0119 | 91.673
6.5 | 0.7747 | 0.00858 | -0.0112 | 90.2914
7 | 0.827 | 0.00893 | -0.0107 | 92.6092
7.5 | 0.8762 | 0.00931 | -0.0095 | 94.1139
8 | 0.9354 | 0.00981 | -0.0107 | 95.3517
8.5 | 0.9868 | 0.01057 | -0.0103 | 93.3586
9 | 1.036 | 0.01164 | -0.0095 | 89.0034
9.5 | 1.0869 | 0.01235 | -0.0091 | 88.0081
10 | 1.1355 | 0.01335 | -0.0083 | 85.0562
10.5 | 1.1823 | 0.01452 | -0.0073 | 81.4256
11 | 1.2282 | 0.0157 | -0.0062 | 78.2293
11.5 | 1.2708 | 0.0172 | -0.0048 | 73.8837
12 | 1.3144 | 0.01839 | -0.0035 | 71.4736
12.5 | 1.3502 | 0.02035 | -0.0013 | 66.3489
13 | 1.3775 | 0.0229 | 0.0018 | 60.1528
13.5 | 1.3645 | 0.02779 | 0.0096 | 49.1004
14 | 1.3079 | 0.03547 | 0.0183 | 36.8734
14.5 | 1.3634 | 0.03423 | 0.0185 | 39.8306
15 | 1.2652 | 0.04897 | 0.0197 | 25.8362
16.5 | 0.7965 | 0.20519 | -0.0621 | 3.8818
17 | 0.8117 | 0.2127 | -0.0665 | 3.8162
17.5 | 0.8276 | 0.2195 | -0.0709 | 3.7704
18 | 0.8434 | 0.22659 | -0.0753 | 3.7221

## 69. Re 4M Mach 0.25 (1)
BIGFOIL.COM POLAR EXPORT
NACA65-109 a=0.2
NACA65-109 a=0.2 |  |  |  | Cl Max: | 0.77 | at alpha= | 7 | deg
JavaFoil+Calcfoil stall+Eppler ext transition |  |  |  | L/D Max: | 105.926 | at alpha= | 6.5 | deg
Re: | 4000000 |  |  | Cd Min: | 0.00375 | at alpha= | -0.5 | deg
Mach: | 0.25 |  |  | Cl=0 at alpha= | -0.525 | deg
|  |  |  | @ Cl=0.1, Cd= | 0.00378
|  |  |  | @ Cl=0.4, Cd= | 0.08377
|  |  |  | @ Cl=0.6, Cd= | 0.08377
alpha (deg) | Cl | Cd | Cm | Cl/Cd
-11 | -0.333 | 0.07197 | 0.001 | -4.634
-10.5 | -0.379 | 0.06802 | 0.001 | -5.578
-10 | -0.42 | 0.06445 | 0.001 | -6.509
-9.5 | -0.453 | 0.06115 | 0.001 | -7.403
-9 | -0.479 | 0.05689 | 0 | -8.42
-8.5 | -0.497 | 0.05382 | 0 | -9.235
-8 | -0.507 | 0.04992 | 0 | -10.155
-7.5 | -0.508 | 0.04746 | 0 | -10.703
-7 | -0.501 | 0.04394 | -0.001 | -11.412
-6.5 | -0.49 | 0.03949 | -0.001 | -12.407
-6 | -0.577 | 0.00766 | -0.002 | -75.315
-5.5 | -0.542 | 0.00735 | -0.003 | -73.764
-5 | -0.501 | 0.00705 | -0.004 | -70.974
-4.5 | -0.454 | 0.00678 | -0.004 | -66.987
-4 | -0.404 | 0.00657 | -0.005 | -61.414
-3.5 | -0.35 | 0.00634 | -0.005 | -55.181
-3 | -0.294 | 0.00617 | -0.006 | -47.623
-2.5 | -0.236 | 0.00594 | -0.006 | -39.704
-2 | -0.177 | 0.00579 | -0.007 | -30.504
-1.5 | -0.117 | 0.00565 | -0.007 | -20.735
-1 | -0.057 | 0.00377 | -0.008 | -15.21
-0.5 | 0.003 | 0.00375 | -0.009 | 0.71
0 | 0.063 | 0.00378 | -0.009 | 16.639
0.5 | 0.123 | 0.00378 | -0.01 | 32.522
1 | 0.183 | 0.0038 | -0.01 | 48.175
1.5 | 0.243 | 0.00384 | -0.011 | 63.194
2 | 0.302 | 0.0039 | -0.011 | 77.57
2.5 | 0.361 | 0.00398 | -0.012 | 90.681
3 | 0.419 | 0.00608 | -0.013 | 69.043
3.5 | 0.476 | 0.00578 | -0.013 | 82.418
4 | 0.531 | 0.0059 | -0.014 | 90.075
4.5 | 0.583 | 0.00603 | -0.014 | 96.737
5 | 0.631 | 0.00625 | -0.015 | 100.999
5.5 | 0.675 | 0.00644 | -0.015 | 104.943
6 | 0.714 | 0.00674 | -0.016 | 105.906
6.5 | 0.746 | 0.00704 | -0.017 | 105.926
7 | 0.77 | 0.00957 | -0.017 | 80.451
7.5 | 0.638 | 0.04466 | -0.009 | 14.273
8 | 0.64 | 0.04847 | -0.009 | 13.207
8.5 | 0.636 | 0.05256 | -0.009 | 12.094
9 | 0.616 | 0.05652 | -0.009 | 10.905
9.5 | 0.581 | 0.06047 | -0.009 | 9.609
10 | 0.535 | 0.06412 | -0.009 | 8.348
10.5 | 0.48 | 0.0697 | -0.009 | 6.881
11 | 0.416 | 0.0758 | -0.009 | 5.489
11.5 | 0.346 | 0.08044 | -0.01 | 4.305
12 | 0.27 | 0.08377 | -0.01 | 3.218

## 70. Re 4M Mach 0.25 (2)
BIGFOIL.COM POLAR EXPORT
NACA65-109 a=0.2
NACA65-109 a=0.2 |  |  |  | Cl Max: | 1.0943 | at alpha= | 9.5 | deg
XFOIL ncrit=9 |  |  |  | L/D Max: | 90.7403 | at alpha= | 6 | deg
Re: | 4000000 |  |  | Cd Min: | 0.16736 | at alpha= | 14.5 | deg
Mach: | 0.25 |  |  | Cl=0 at alpha= | -0.54603 | deg
|  |  |  | @ Cl=0.1, Cd= | 0.0034406
|  |  |  | @ Cl=0.4, Cd= | 0.0061781
|  |  |  | @ Cl=0.6, Cd= | 0.0072454
alpha (deg) | Cl | Cd | Cm | Cl/Cd
-12 | -0.6286 | 0.1269 | 0.0132 | -4.9535
-11.5 | -0.6408 | 0.1129 | 0.0063 | -5.6758
-11 | -0.6414 | 0.10288 | 0.001 | -6.2344
-10.5 | -0.6398 | 0.09397 | -0.004 | -6.8086
-10 | -0.6544 | 0.08159 | -0.0115 | -8.0206
-9.5 | -0.6949 | 0.06518 | -0.0262 | -10.6612
-9 | -0.7318 | 0.05729 | -0.0261 | -12.7736
-8.5 | -0.7602 | 0.04441 | -0.0254 | -17.1178
-8 | -0.8294 | 0.0171 | -0.0155 | -48.5029
-7.5 | -0.7867 | 0.01314 | -0.0131 | -59.8706
-7 | -0.7346 | 0.01141 | -0.0118 | -64.3821
-6.5 | -0.6839 | 0.00947 | -0.0103 | -72.2175
-6 | -0.6264 | 0.00901 | -0.0098 | -69.5228
-5.5 | -0.57 | 0.00833 | -0.0093 | -68.4274
-5 | -0.5132 | 0.00773 | -0.0089 | -66.3907
-4.5 | -0.4555 | 0.00733 | -0.0087 | -62.1419
-4 | -0.3984 | 0.00676 | -0.0085 | -58.9349
-3.5 | -0.34 | 0.00649 | -0.0085 | -52.3883
-3 | -0.2817 | 0.00621 | -0.0086 | -45.3623
-2.5 | -0.2231 | 0.00604 | -0.0089 | -36.9371
-2 | -0.1645 | 0.00583 | -0.0091 | -28.2161
-1.5 | -0.1063 | 0.00553 | -0.0094 | -19.2224
-1 | -0.0503 | 0.00476 | -0.0097 | -10.5672
-0.5 | 0.0051 | 0.00382 | -0.0099 | 1.3351
0 | 0.063 | 0.00351 | -0.0103 | 17.9487
0.5 | 0.1216 | 0.0034 | -0.0106 | 35.7647
1 | 0.1805 | 0.0035 | -0.011 | 51.5714
1.5 | 0.2376 | 0.00397 | -0.0113 | 59.8489
2 | 0.2929 | 0.00479 | -0.0115 | 61.1482
2.5 | 0.3478 | 0.00567 | -0.0115 | 61.3404
3 | 0.4043 | 0.00622 | -0.0116 | 65
3.5 | 0.4623 | 0.00646 | -0.0118 | 71.5635
4 | 0.5201 | 0.00675 | -0.0118 | 77.0519
5 | 0.6346 | 0.00746 | -0.0115 | 85.067
5.5 | 0.6916 | 0.00779 | -0.0113 | 88.7805
6 | 0.7477 | 0.00824 | -0.0108 | 90.7403
6.5 | 0.8012 | 0.009 | -0.0097 | 89.0222
7 | 0.8545 | 0.00962 | -0.0085 | 88.8254
7.5 | 0.9058 | 0.0101 | -0.0067 | 89.6832
8 | 0.9614 | 0.01174 | -0.0064 | 81.891
8.5 | 1.0126 | 0.0131 | -0.0049 | 77.2977
9 | 1.0585 | 0.01534 | -0.0027 | 69.0026
9.5 | 1.0943 | 0.01922 | 0.0004 | 56.9355
10 | 1.0337 | 0.03771 | 0.0105 | 27.4118
10.5 | 0.9513 | 0.05002 | 0.0195 | 19.0184
11 | 0.9225 | 0.05702 | 0.0199 | 16.1785
11.5 | 0.8381 | 0.07806 | 0.0061 | 10.7366
12 | 0.8198 | 0.0961 | -0.0071 | 8.5307
12.5 | 0.7621 | 0.12148 | -0.0212 | 6.2735
13 | 0.7531 | 0.13521 | -0.0283 | 5.5699
13.5 | 0.7519 | 0.14759 | -0.0345 | 5.0945
14 | 0.76 | 0.15706 | -0.0395 | 4.8389
14.5 | 0.767 | 0.16736 | -0.045 | 4.5829

## 71. Re 4M Mach 0.50 (1)
BIGFOIL.COM POLAR EXPORT
NACA65-109 a=0.2
NACA65-109 a=0.2 |  |  |  | Cl Max: | 1.063 | at alpha= | 20 | deg
JavaFoil+Calcfoil stall+Eppler ext transition |  |  |  | L/D Max: | 97.607 | at alpha= | 4.5 | deg
Re: | 4000000 |  |  | Cd Min: | 0.00378 | at alpha= | -0.5 | deg
Mach: | 0.5 |  |  | Cl=0 at alpha= | -0.52239 | deg
|  |  |  | @ Cl=0.1, Cd= | 0.0037856
|  |  |  | @ Cl=0.4, Cd= | 0.046957
|  |  |  | @ Cl=0.6, Cd= | 0.074851
alpha (deg) | Cl | Cd | Cm | Cl/Cd
-20 | -1.03 | 0.16077 | 0.007 | -6.408
-19.5 | -1.006 | 0.15592 | 0.007 | -6.451
-19 | -0.978 | 0.15238 | 0.006 | -6.416
-18.5 | -0.951 | 0.14441 | 0.006 | -6.588
-18 | -0.925 | 0.13982 | 0.006 | -6.618
-17.5 | -0.9 | 0.1357 | 0.005 | -6.63
-17 | -0.875 | 0.13361 | 0.005 | -6.547
-16.5 | -0.847 | 0.1286 | 0.005 | -6.585
-16 | -0.82 | 0.12627 | 0.004 | -6.493
-15.5 | -0.794 | 0.12032 | 0.004 | -6.6
-15 | -0.768 | 0.11213 | 0.004 | -6.851
-14.5 | -0.742 | 0.10842 | 0.004 | -6.846
-14 | -0.715 | 0.10641 | 0.003 | -6.722
-13.5 | -0.689 | 0.0957 | 0.003 | -7.196
-13 | -0.663 | 0.08864 | 0.003 | -7.475
-12.5 | -0.636 | 0.08207 | 0.002 | -7.755
-12 | -0.61 | 0.07565 | 0.002 | -8.068
-11.5 | -0.583 | 0.0868 | 0.002 | -6.716
-11 | -0.557 | 0.07583 | 0.002 | -7.339
-10.5 | -0.53 | 0.07029 | 0.001 | -7.547
-10 | -0.504 | 0.06239 | 0.001 | -8.086
-9.5 | -0.479 | 0.05786 | 0.001 | -8.277
-9 | -0.454 | 0.05283 | 0 | -8.595
-8.5 | -0.424 | 0.06336 | 0 | -6.689
-8 | -0.397 | 0.05454 | 0 | -7.284
-7.5 | -0.371 | 0.04917 | 0 | -7.545
-7 | -0.345 | 0.04452 | -0.001 | -7.751
-6.5 | -0.319 | 0.04139 | -0.001 | -7.706
-6 | -0.291 | 0.04172 | -0.001 | -6.981
-5.5 | -0.264 | 0.03962 | -0.001 | -6.673
-5 | -0.37 | 0.03678 | -0.002 | -10.062
-4.5 | -0.379 | 0.03369 | -0.002 | -11.258
-4 | -0.435 | 0.007 | -0.005 | -62.119
-3.5 | -0.384 | 0.00669 | -0.006 | -57.453
-3 | -0.326 | 0.00638 | -0.006 | -50.997
-2.5 | -0.262 | 0.00613 | -0.007 | -42.794
-2 | -0.197 | 0.0059 | -0.008 | -33.371
-1.5 | -0.131 | 0.00573 | -0.008 | -22.82
-1 | -0.064 | 0.00379 | -0.009 | -16.907
-0.5 | 0.003 | 0.00378 | -0.01 | 0.786
0 | 0.07 | 0.00379 | -0.01 | 18.523
0.5 | 0.138 | 0.00378 | -0.011 | 36.376
1 | 0.204 | 0.00382 | -0.011 | 53.465
1.5 | 0.271 | 0.00385 | -0.012 | 70.52
2 | 0.337 | 0.00393 | -0.013 | 85.823
2.5 | 0.403 | 0.00559 | -0.013 | 72.051
3 | 0.467 | 0.00581 | -0.014 | 80.339
3.5 | 0.528 | 0.00598 | -0.015 | 88.316
4 | 0.584 | 0.00623 | -0.015 | 93.633
4.5 | 0.631 | 0.00646 | -0.016 | 97.607
5 | 0.662 | 0.00891 | -0.017 | 74.305
5.5 | 0.656 | 0.00944 | -0.017 | 69.533
6 | 0.345 | 0.04027 | -0.008 | 8.558
6.5 | 0.37 | 0.04486 | -0.008 | 8.249
7 | 0.397 | 0.04702 | -0.009 | 8.433
7.5 | 0.425 | 0.04643 | -0.01 | 9.145
8 | 0.449 | 0.05106 | -0.01 | 8.801
8.5 | 0.475 | 0.05576 | -0.01 | 8.51
9 | 0.5 | 0.06673 | -0.01 | 7.498
9.5 | 0.634 | 0.01504 | -0.022 | 42.144
10 | 0.554 | 0.06275 | -0.012 | 8.829
10.5 | 0.579 | 0.06824 | -0.012 | 8.485
11 | 0.604 | 0.07611 | -0.012 | 7.941
11.5 | 0.63 | 0.08632 | -0.012 | 7.295
12 | 0.657 | 0.07667 | -0.013 | 8.57
12.5 | 0.682 | 0.08237 | -0.013 | 8.284
13 | 0.708 | 0.08986 | -0.014 | 7.875
13.5 | 0.733 | 0.09925 | -0.014 | 7.384
14 | 0.759 | 0.10585 | -0.015 | 7.174
14.5 | 0.784 | 0.10896 | -0.015 | 7.199
15 | 0.81 | 0.11265 | -0.015 | 7.187
15.5 | 0.835 | 0.11851 | -0.016 | 7.042
16 | 0.862 | 0.12398 | -0.017 | 6.949
16.5 | 0.888 | 0.13311 | -0.017 | 6.67
17 | 0.912 | 0.1319 | -0.017 | 6.911
17.5 | 0.937 | 0.13556 | -0.018 | 6.909
18 | 0.962 | 0.14341 | -0.018 | 6.708
18.5 | 0.99 | 0.14586 | -0.019 | 6.785
19 | 1.015 | 0.15723 | -0.02 | 6.455
19.5 | 1.038 | 0.15582 | -0.02 | 6.661
20 | 1.063 | 0.15941 | -0.02 | 6.667

## 72. Re 4M Mach 0.50 (2)
BIGFOIL.COM POLAR EXPORT
NACA65-109 a=0.2
NACA65-109 a=0.2 |  |  |  | Cl Max: | 1.0165 | at alpha= | 20 | deg
XFOIL ncrit=9 |  |  |  | L/D Max: | 81.7559 | at alpha= | 4.5 | deg
Re: | 4000000 |  |  | Cd Min: | 0.29357 | at alpha= | 20 | deg
Mach: | 0.5 |  |  | Cl=0 at alpha= | -0.55167 | deg
|  |  |  | @ Cl=0.1, Cd= | 0.0035505
|  |  |  | @ Cl=0.4, Cd= | 0.0062879
|  |  |  | @ Cl=0.6, Cd= | 0.0073955
alpha (deg) | Cl | Cd | Cm | Cl/Cd
-20 | -0.9428 | 0.28683 | 0.1045 | -3.287
-19.5 | -0.9218 | 0.278 | 0.0988 | -3.3158
-19 | -0.8997 | 0.27 | 0.0934 | -3.3322
-18.5 | -0.8772 | 0.26151 | 0.088 | -3.3544
-18 | -0.8537 | 0.25255 | 0.0827 | -3.3803
-17.5 | -0.8313 | 0.24365 | 0.0774 | -3.4119
-17 | -0.809 | 0.23479 | 0.0721 | -3.4456
-16.5 | -0.7871 | 0.22594 | 0.0669 | -3.4837
-16 | -0.7656 | 0.21698 | 0.0617 | -3.5284
-15.5 | -0.7448 | 0.20801 | 0.0566 | -3.5806
-15 | -0.7257 | 0.19906 | 0.0515 | -3.6456
-14.5 | -0.706 | 0.18987 | 0.0464 | -3.7183
-14 | -0.687 | 0.18043 | 0.0413 | -3.8076
-13.5 | -0.6677 | 0.17187 | 0.0365 | -3.8849
-13 | -0.6473 | 0.16334 | 0.0318 | -3.9629
-12.5 | -0.6301 | 0.15427 | 0.0269 | -4.0844
-12 | -0.6181 | 0.14461 | 0.0219 | -4.2743
-11.5 | -0.605 | 0.13523 | 0.017 | -4.4739
-11 | -0.5933 | 0.12587 | 0.0121 | -4.7136
-10.5 | -0.5847 | 0.1161 | 0.0071 | -5.0362
-10 | -0.578 | 0.10641 | 0.002 | -5.4318
-9.5 | -0.5725 | 0.097 | -0.0031 | -5.9021
-9 | -0.5707 | 0.0872 | -0.0085 | -6.5447
-7.5 | -0.5992 | 0.0551 | -0.0336 | -10.8748
-7 | -0.6275 | 0.04815 | -0.0318 | -13.0322
-6.5 | -0.6318 | 0.04012 | -0.0303 | -15.7478
-6 | -0.6246 | 0.03136 | -0.0274 | -19.9171
-5.5 | -0.6012 | 0.02316 | -0.0237 | -25.9585
-5 | -0.5615 | 0.01599 | -0.0198 | -35.1157
-4.5 | -0.5109 | 0.01017 | -0.0162 | -50.236
-4 | -0.4514 | 0.00801 | -0.0136 | -56.3546
-3.5 | -0.3862 | 0.0071 | -0.0122 | -54.3944
-3 | -0.3191 | 0.00664 | -0.0114 | -48.0572
-2.5 | -0.2522 | 0.00625 | -0.011 | -40.352
-2 | -0.185 | 0.00603 | -0.011 | -30.6799
-0.5 | 0.0066 | 0.00394 | -0.0113 | 1.6751
0 | 0.0718 | 0.00358 | -0.0116 | 20.0559
0.5 | 0.1386 | 0.00351 | -0.012 | 39.4872
1 | 0.2057 | 0.00361 | -0.0125 | 56.9806
1.5 | 0.2697 | 0.00418 | -0.0126 | 64.5215
2 | 0.3304 | 0.00528 | -0.0125 | 62.5758
2.5 | 0.3919 | 0.00625 | -0.0121 | 62.704
3 | 0.4582 | 0.00656 | -0.0119 | 69.8476
3.5 | 0.5247 | 0.00692 | -0.0114 | 75.8237
4 | 0.5915 | 0.0073 | -0.0107 | 81.0274
4.5 | 0.6565 | 0.00803 | -0.0092 | 81.7559
5.5 | 0.7767 | 0.01078 | -0.0035 | 72.0501
6 | 0.8157 | 0.01661 | 0.0022 | 49.109
6.5 | 0.8349 | 0.02488 | 0.0088 | 33.5571
7 | 0.8411 | 0.03207 | 0.015 | 26.227
7.5 | 0.8323 | 0.03965 | 0.0193 | 20.9912
8 | 0.7991 | 0.04574 | 0.0246 | 17.4705
8.5 | 0.7637 | 0.05472 | 0.0221 | 13.9565
9 | 0.7379 | 0.06688 | 0.013 | 11.0332
9.5 | 0.7255 | 0.0819 | 0.0009 | 8.8584
10 | 0.7159 | 0.0943 | -0.007 | 7.5917
10.5 | 0.7111 | 0.10605 | -0.0138 | 6.7053
11 | 0.7095 | 0.11782 | -0.0203 | 6.0219
11.5 | 0.7127 | 0.12888 | -0.0264 | 5.53
12 | 0.7212 | 0.13972 | -0.032 | 5.1618
12.5 | 0.7304 | 0.15053 | -0.0377 | 4.8522
13 | 0.7433 | 0.16078 | -0.0432 | 4.6231
13.5 | 0.757 | 0.17116 | -0.0487 | 4.4228
14 | 0.7719 | 0.18167 | -0.0542 | 4.2489
14.5 | 0.7869 | 0.19165 | -0.0597 | 4.1059
15 | 0.8059 | 0.20106 | -0.0649 | 4.0083
15.5 | 0.8253 | 0.21037 | -0.0701 | 3.9231
16 | 0.8455 | 0.21974 | -0.0754 | 3.8477
16.5 | 0.8664 | 0.22922 | -0.0808 | 3.7798
17 | 0.8889 | 0.23811 | -0.086 | 3.7331
17.5 | 0.9099 | 0.24692 | -0.0915 | 3.685
18 | 0.9306 | 0.25639 | -0.097 | 3.6296
18.5 | 0.9516 | 0.26585 | -0.1025 | 3.5795
19 | 0.973 | 0.2752 | -0.108 | 3.5356
19.5 | 0.9948 | 0.28438 | -0.1136 | 3.4981
20 | 1.0165 | 0.29357 | -0.1192 | 3.4625

## 73. Re 5M Mach 0.00 (1)
BIGFOIL.COM POLAR EXPORT
NACA65-109 a=0.2
NACA65-109 a=0.2 |  |  |  | Cl Max: | 0.84 | at alpha= | 8.5 | deg
JavaFoil+Calcfoil stall+Eppler ext transition |  |  |  | L/D Max: | 112.675 | at alpha= | 7 | deg
Re: | 5000000 |  |  | Cd Min: | 0.00369 | at alpha= | 0 | deg
Mach: | 0 |  |  | Cl=0 at alpha= | -0.52542 | deg
|  |  |  | @ Cl=0.1, Cd= | 0.0036967
|  |  |  | @ Cl=0.4, Cd= | 0.0056165
|  |  |  | @ Cl=0.6, Cd= | 0.09377
alpha (deg) | Cl | Cd | Cm | Cl/Cd
-12 | -0.518 | 0.07963 | 0.002 | -6.501
-11.5 | -0.539 | 0.07479 | 0.001 | -7.21
-11 | -0.552 | 0.06975 | 0.001 | -7.91
-10.5 | -0.561 | 0.06545 | 0.001 | -8.572
-10 | -0.567 | 0.0618 | 0.001 | -9.179
-9.5 | -0.57 | 0.05863 | 0.001 | -9.717
-9 | -0.568 | 0.05536 | 0 | -10.262
-8.5 | -0.562 | 0.0521 | 0 | -10.79
-8 | -0.555 | 0.047 | 0 | -11.799
-7.5 | -0.538 | 0.04505 | 0 | -11.95
-7 | -0.641 | 0.00791 | -0.001 | -81.082
-6.5 | -0.611 | 0.00755 | -0.002 | -80.951
-6 | -0.576 | 0.00724 | -0.002 | -79.591
-5.5 | -0.536 | 0.00695 | -0.003 | -77.108
-5 | -0.492 | 0.0067 | -0.003 | -73.326
-4.5 | -0.444 | 0.0065 | -0.004 | -68.281
-4 | -0.393 | 0.00627 | -0.004 | -62.71
-3.5 | -0.34 | 0.0061 | -0.005 | -55.717
-3 | -0.285 | 0.00593 | -0.006 | -48.088
-2.5 | -0.228 | 0.00572 | -0.006 | -39.934
-2 | -0.171 | 0.00556 | -0.007 | -30.769
-1.5 | -0.114 | 0.00543 | -0.007 | -20.899
-1 | -0.056 | 0.00373 | -0.008 | -14.912
-0.5 | 0.003 | 0.00371 | -0.008 | 0.695
0 | 0.061 | 0.00369 | -0.009 | 16.508
0.5 | 0.119 | 0.0037 | -0.009 | 32.182
1 | 0.177 | 0.00375 | -0.01 | 47.176
1.5 | 0.235 | 0.00379 | -0.01 | 62.079
2 | 0.293 | 0.00386 | -0.011 | 75.897
2.5 | 0.35 | 0.00402 | -0.012 | 86.976
3 | 0.407 | 0.00584 | -0.012 | 69.672
3.5 | 0.462 | 0.00608 | -0.013 | 76.036
4 | 0.516 | 0.00618 | -0.013 | 83.424
4.5 | 0.567 | 0.00582 | -0.014 | 97.535
5 | 0.616 | 0.00595 | -0.014 | 103.537
5.5 | 0.662 | 0.00615 | -0.015 | 107.656
6 | 0.704 | 0.00641 | -0.015 | 109.786
6.5 | 0.742 | 0.00658 | -0.016 | 112.665
7 | 0.775 | 0.00687 | -0.017 | 112.675
7.5 | 0.802 | 0.00927 | -0.017 | 86.549
8 | 0.824 | 0.00956 | -0.018 | 86.153
8.5 | 0.84 | 0.01 | -0.018 | 83.986
9 | 0.685 | 0.05292 | -0.01 | 12.947
9.5 | 0.68 | 0.0565 | -0.01 | 12.027
10 | 0.668 | 0.06056 | -0.01 | 11.032
10.5 | 0.652 | 0.0651 | -0.01 | 10.01
11 | 0.631 | 0.06976 | -0.01 | 9.046
11.5 | 0.608 | 0.07303 | -0.01 | 8.327
12 | 0.582 | 0.07753 | -0.011 | 7.505
12.5 | 0.553 | 0.08402 | -0.01 | 6.588
13 | 0.525 | 0.08915 | -0.011 | 5.889
13.5 | 0.496 | 0.09377 | -0.011 | 5.293

## 74. Re 5M Mach 0.00 (2)
BIGFOIL.COM POLAR EXPORT
NACA65-109 a=0.2
NACA65-109 a=0.2 |  |  |  | Cl Max: | 1.4873 | at alpha= | 16.5 | deg
XFOIL ncrit=9 |  |  |  | L/D Max: | 101.605 | at alpha= | 7.5 | deg
Re: | 5000000 |  |  | Cd Min: | 0.05435 | at alpha= | 18 | deg
Mach: | 0 |  |  | Cl=0 at alpha= | -0.55009 | deg
|  |  |  | @ Cl=0.1, Cd= | 0.0033556
|  |  |  | @ Cl=0.4, Cd= | 0.0059542
|  |  |  | @ Cl=0.6, Cd= | 0.0068484
alpha (deg) | Cl | Cd | Cm | Cl/Cd
-17 | -1.3698 | 0.0461 | -0.0349 | -29.7137
-16.5 | -1.4014 | 0.03834 | -0.0354 | -36.5519
-16 | -1.4213 | 0.03312 | -0.0326 | -42.9136
-15.5 | -1.4255 | 0.03004 | -0.0279 | -47.4534
-15 | -1.4246 | 0.02742 | -0.022 | -51.9548
-14.5 | -1.4011 | 0.02514 | -0.0192 | -55.7319
-14 | -1.3615 | 0.0242 | -0.0179 | -56.2603
-13.5 | -1.3271 | 0.02237 | -0.0161 | -59.325
-13 | -1.2841 | 0.0214 | -0.0151 | -60.0047
-12.5 | -1.2402 | 0.02038 | -0.0143 | -60.8538
-12 | -1.195 | 0.01937 | -0.0135 | -61.6933
-11.5 | -1.1627 | 0.0159 | -0.0113 | -73.1258
-11 | -1.1189 | 0.01414 | -0.0103 | -79.1301
-10.5 | -1.0712 | 0.01293 | -0.0096 | -82.8461
-10 | -1.0201 | 0.01202 | -0.0095 | -84.8669
-9.5 | -0.9736 | 0.01132 | -0.0082 | -86.0071
-9 | -0.9237 | 0.01066 | -0.0075 | -86.651
-8.5 | -0.8724 | 0.01005 | -0.0071 | -86.806
-8 | -0.8194 | 0.00966 | -0.007 | -84.824
-7.5 | -0.7654 | 0.00938 | -0.0071 | -81.5991
-7 | -0.7139 | 0.0085 | -0.0067 | -83.9882
-6.5 | -0.6603 | 0.00798 | -0.0066 | -82.7444
-6 | -0.6059 | 0.00759 | -0.0066 | -79.8287
-5.5 | -0.5512 | 0.00721 | -0.0067 | -76.4494
-5 | -0.496 | 0.00691 | -0.0069 | -71.78
-4.5 | -0.4406 | 0.00661 | -0.0071 | -66.6566
-4 | -0.3849 | 0.00632 | -0.0073 | -60.9019
-3.5 | -0.3288 | 0.00611 | -0.0076 | -53.8134
-3 | -0.2727 | 0.00589 | -0.0078 | -46.2988
-2.5 | -0.2162 | 0.00575 | -0.0082 | -37.6
-2 | -0.1597 | 0.00557 | -0.0086 | -28.6715
-1.5 | -0.1035 | 0.00533 | -0.0089 | -19.4184
-1 | -0.0485 | 0.00474 | -0.0092 | -10.2321
-0.5 | 0.0054 | 0.00388 | -0.0096 | 1.3918
0 | 0.0611 | 0.00348 | -0.0099 | 17.5575
0.5 | 0.1174 | 0.0033 | -0.0103 | 35.5758
1 | 0.1738 | 0.00342 | -0.0107 | 50.8187
1.5 | 0.2282 | 0.00407 | -0.011 | 56.0688
2.5 | 0.3364 | 0.00547 | -0.0115 | 61.4991
3 | 0.3913 | 0.00592 | -0.0117 | 66.098
3.5 | 0.4472 | 0.00614 | -0.0119 | 72.8339
4 | 0.5028 | 0.00639 | -0.0122 | 78.6854
4.5 | 0.5582 | 0.00662 | -0.0124 | 84.3202
5 | 0.6131 | 0.00692 | -0.0125 | 88.5983
5.5 | 0.668 | 0.00717 | -0.0127 | 93.166
6 | 0.7222 | 0.00751 | -0.0127 | 96.1651
6.5 | 0.7749 | 0.00802 | -0.0124 | 96.6209
7 | 0.828 | 0.0083 | -0.0123 | 99.759
7.5 | 0.8799 | 0.00866 | -0.0119 | 101.6051
8.5 | 0.9834 | 0.00999 | -0.0114 | 98.4384
9 | 1.0358 | 0.01047 | -0.0114 | 98.9303
9.5 | 1.0876 | 0.01097 | -0.0113 | 99.1431
10 | 1.1376 | 0.01169 | -0.0109 | 97.3139
10.5 | 1.1865 | 0.0125 | -0.0104 | 94.92
11 | 1.2341 | 0.0134 | -0.0097 | 92.097
11.5 | 1.2797 | 0.01448 | -0.0088 | 88.3771
12 | 1.3234 | 0.0157 | -0.0077 | 84.293
12.5 | 1.3625 | 0.01735 | -0.006 | 78.5303
13 | 1.395 | 0.01954 | -0.0036 | 71.392
13.5 | 1.4102 | 0.02317 | 0.0007 | 60.8632
14 | 1.4435 | 0.02427 | 0.0029 | 59.4767
14.5 | 1.4783 | 0.02444 | 0.0055 | 60.4869
15 | 1.4704 | 0.02763 | 0.0122 | 53.2175
15.5 | 1.4652 | 0.03131 | 0.0164 | 46.7966
16 | 1.4737 | 0.03432 | 0.0185 | 42.94
16.5 | 1.4873 | 0.03716 | 0.0196 | 40.0242
17 | 1.4658 | 0.04414 | 0.0198 | 33.208
17.5 | 1.4627 | 0.04988 | 0.0185 | 29.3244
18 | 1.4735 | 0.05435 | 0.017 | 27.1113

## 75. Re 5M Mach 0.10 (1)
BIGFOIL.COM POLAR EXPORT
NACA65-109 a=0.2
NACA65-109 a=0.2 |  |  |  | Cl Max: | 0.833 | at alpha= | 8.5 | deg
JavaFoil+Calcfoil stall+Eppler ext transition |  |  |  | L/D Max: | 113.072 | at alpha= | 6.5 | deg
Re: | 5000000 |  |  | Cd Min: | 0.0037 | at alpha= | 0 | deg
Mach: | 0.1 |  |  | Cl=0 at alpha= | -0.52542 | deg
|  |  |  | @ Cl=0.1, Cd= | 0.0037066
|  |  |  | @ Cl=0.4, Cd= | 0.005561
|  |  |  | @ Cl=0.6, Cd= | 0.09384
alpha (deg) | Cl | Cd | Cm | Cl/Cd
-12.5 | -0.462 | 0.08288 | 0.002 | -5.575
-12 | -0.489 | 0.07954 | 0.002 | -6.147
-11.5 | -0.514 | 0.07495 | 0.001 | -6.864
-11 | -0.53 | 0.07041 | 0.001 | -7.53
-10.5 | -0.543 | 0.066 | 0.001 | -8.226
-10 | -0.552 | 0.06216 | 0.001 | -8.886
-9.5 | -0.558 | 0.05884 | 0.001 | -9.48
-9 | -0.559 | 0.05536 | 0 | -10.098
-8.5 | -0.556 | 0.05213 | 0 | -10.656
-8 | -0.548 | 0.04902 | 0 | -11.169
-7.5 | -0.662 | 0.00763 | -0.001 | -86.793
-7 | -0.64 | 0.00787 | -0.001 | -81.246
-6.5 | -0.611 | 0.00755 | -0.002 | -80.94
-6 | -0.577 | 0.00723 | -0.002 | -79.775
-5.5 | -0.537 | 0.00696 | -0.003 | -77.158
-5 | -0.493 | 0.00675 | -0.003 | -73.096
-4.5 | -0.445 | 0.00649 | -0.004 | -68.592
-4 | -0.395 | 0.0063 | -0.004 | -62.665
-3.5 | -0.341 | 0.00609 | -0.005 | -56.093
-3 | -0.286 | 0.00591 | -0.006 | -48.471
-2.5 | -0.23 | 0.00575 | -0.006 | -39.927
-2 | -0.172 | 0.00559 | -0.007 | -30.763
-1.5 | -0.114 | 0.00546 | -0.007 | -20.896
-1 | -0.056 | 0.00371 | -0.008 | -15.056
-0.5 | 0.003 | 0.00372 | -0.008 | 0.697
0 | 0.061 | 0.0037 | -0.009 | 16.528
0.5 | 0.12 | 0.00371 | -0.009 | 32.261
1 | 0.178 | 0.00374 | -0.01 | 47.639
1.5 | 0.236 | 0.00377 | -0.011 | 62.703
2 | 0.294 | 0.00386 | -0.011 | 76.167
2.5 | 0.352 | 0.00402 | -0.012 | 87.418
3 | 0.409 | 0.00585 | -0.012 | 69.804
3.5 | 0.464 | 0.00606 | -0.013 | 76.615
4 | 0.518 | 0.00618 | -0.013 | 83.807
4.5 | 0.57 | 0.0058 | -0.014 | 98.316
5 | 0.619 | 0.006 | -0.014 | 103.153
5.5 | 0.664 | 0.00613 | -0.015 | 108.353
6 | 0.706 | 0.0064 | -0.016 | 110.341
6.5 | 0.743 | 0.00657 | -0.016 | 113.072
7 | 0.775 | 0.00686 | -0.017 | 112.906
7.5 | 0.801 | 0.00929 | -0.017 | 86.198
8 | 0.821 | 0.00964 | -0.018 | 85.18
8.5 | 0.833 | 0.01011 | -0.018 | 82.401
9 | 0.677 | 0.05371 | -0.009 | 12.61
9.5 | 0.669 | 0.05711 | -0.01 | 11.718
10 | 0.654 | 0.06103 | -0.01 | 10.721
10.5 | 0.634 | 0.06534 | -0.01 | 9.704
11 | 0.609 | 0.07002 | -0.01 | 8.702
11.5 | 0.582 | 0.0737 | -0.01 | 7.901
12 | 0.552 | 0.07877 | -0.01 | 7.008
12.5 | 0.52 | 0.08483 | -0.01 | 6.129
13 | 0.488 | 0.08901 | -0.011 | 5.479
13.5 | 0.455 | 0.09384 | -0.011 | 4.854

## 76. Re 5M Mach 0.10 (2)
BIGFOIL.COM POLAR EXPORT
NACA65-109 a=0.2
NACA65-109 a=0.2 |  |  |  | Cl Max: | 1.4551 | at alpha= | 14.5 | deg
XFOIL ncrit=9 |  |  |  | L/D Max: | 101.223 | at alpha= | 7.5 | deg
Re: | 5000000 |  |  | Cd Min: | 0.0716 | at alpha= | 17 | deg
Mach: | 0.1 |  |  | Cl=0 at alpha= | -0.55074 | deg
|  |  |  | @ Cl=0.1, Cd= | 0.0033575
|  |  |  | @ Cl=0.4, Cd= | 0.0059554
|  |  |  | @ Cl=0.6, Cd= | 0.0068485
alpha (deg) | Cl | Cd | Cm | Cl/Cd
-14.5 | -1.3134 | 0.03438 | -0.031 | -38.2024
-14 | -1.3168 | 0.03123 | -0.0252 | -42.1646
-13.5 | -1.311 | 0.02662 | -0.021 | -49.2487
-13 | -1.2777 | 0.0245 | -0.019 | -52.151
-12.5 | -1.2395 | 0.02271 | -0.0174 | -54.5795
-12 | -1.1976 | 0.02117 | -0.0161 | -56.5706
-11.5 | -1.1534 | 0.01975 | -0.015 | -58.4
-11 | -1.1219 | 0.01575 | -0.0126 | -71.2317
-10.5 | -1.077 | 0.01387 | -0.0114 | -77.6496
-10 | -1.0259 | 0.01272 | -0.0111 | -80.6525
-9.5 | -0.9796 | 0.01188 | -0.0095 | -82.4579
-9 | -0.9296 | 0.01111 | -0.0086 | -83.6724
-8.5 | -0.8783 | 0.01034 | -0.008 | -84.942
-8 | -0.8253 | 0.00982 | -0.0077 | -84.0428
-7.5 | -0.7709 | 0.00948 | -0.0076 | -81.3186
-7 | -0.7181 | 0.00875 | -0.0073 | -82.0686
-6.5 | -0.6646 | 0.00808 | -0.007 | -82.2525
-6 | -0.6098 | 0.00767 | -0.007 | -79.5046
-5.5 | -0.5547 | 0.00727 | -0.007 | -76.2999
-5 | -0.4991 | 0.00694 | -0.0071 | -71.9164
-4.5 | -0.4432 | 0.00667 | -0.0073 | -66.4468
-4 | -0.3872 | 0.00634 | -0.0074 | -61.0726
-3.5 | -0.3308 | 0.00613 | -0.0077 | -53.9641
-3 | -0.2742 | 0.0059 | -0.0079 | -46.4746
-2.5 | -0.2174 | 0.00575 | -0.0083 | -37.8087
-2 | -0.1605 | 0.00557 | -0.0086 | -28.8151
-1.5 | -0.104 | 0.00535 | -0.009 | -19.4393
-1 | -0.0487 | 0.00476 | -0.0093 | -10.2311
-0.5 | 0.0055 | 0.00388 | -0.0096 | 1.4175
0 | 0.0614 | 0.00348 | -0.01 | 17.6437
0.5 | 0.1181 | 0.0033 | -0.0104 | 35.7879
1 | 0.1748 | 0.00342 | -0.0107 | 51.1111
1.5 | 0.2295 | 0.00408 | -0.011 | 56.25
2 | 0.2839 | 0.00478 | -0.0113 | 59.3933
2.5 | 0.3382 | 0.00549 | -0.0115 | 61.6029
3 | 0.3935 | 0.00593 | -0.0117 | 66.3575
3.5 | 0.4498 | 0.00615 | -0.012 | 73.1382
4 | 0.5057 | 0.0064 | -0.0122 | 79.0156
4.5 | 0.5615 | 0.00664 | -0.0124 | 84.5633
5 | 0.6169 | 0.00694 | -0.0125 | 88.8905
5.5 | 0.6721 | 0.00721 | -0.0126 | 93.2178
6 | 0.7266 | 0.00756 | -0.0125 | 96.1111
6.5 | 0.7799 | 0.00806 | -0.0122 | 96.7618
7 | 0.8334 | 0.00838 | -0.012 | 99.4511
7.5 | 0.8857 | 0.00875 | -0.0115 | 101.2229
8.5 | 0.9903 | 0.0101 | -0.0108 | 98.0495
9 | 1.0429 | 0.01063 | -0.0106 | 98.1091
9.5 | 1.0947 | 0.01126 | -0.0103 | 97.2202
10 | 1.1447 | 0.01209 | -0.0097 | 94.6816
10.5 | 1.1934 | 0.01303 | -0.0089 | 91.5886
11 | 1.2409 | 0.01406 | -0.008 | 88.2575
11.5 | 1.2855 | 0.01537 | -0.0067 | 83.637
12 | 1.3266 | 0.01701 | -0.005 | 77.9894
12.5 | 1.3564 | 0.01984 | -0.002 | 68.3669
13 | 1.379 | 0.02296 | 0.0015 | 60.061
13.5 | 1.4042 | 0.02514 | 0.0048 | 55.8552
14 | 1.4218 | 0.02656 | 0.0096 | 53.5316
14.5 | 1.4551 | 0.02693 | 0.0122 | 54.0327
15 | 1.432 | 0.03194 | 0.0182 | 44.8341
15.5 | 1.4051 | 0.03833 | 0.0212 | 36.658
16 | 1.3964 | 0.04392 | 0.0215 | 31.7942
16.5 | 1.3892 | 0.05017 | 0.0202 | 27.6899
17 | 1.2936 | 0.0716 | 0.0085 | 18.067

## 77. Re 5M Mach 0.25 (1)
BIGFOIL.COM POLAR EXPORT
NACA65-109 a=0.2
NACA65-109 a=0.2 |  |  |  | Cl Max: | 0.785 | at alpha= | 7.5 | deg
JavaFoil+Calcfoil stall+Eppler ext transition |  |  |  | L/D Max: | 110.046 | at alpha= | 6.5 | deg
Re: | 5000000 |  |  | Cd Min: | 0.0037 | at alpha= | 0 | deg
Mach: | 0.25 |  |  | Cl=0 at alpha= | -0.525 | deg
|  |  |  | @ Cl=0.1, Cd= | 0.0037123
|  |  |  | @ Cl=0.4, Cd= | 0.08738
|  |  |  | @ Cl=0.6, Cd= | 0.08738
alpha (deg) | Cl | Cd | Cm | Cl/Cd
-11.5 | -0.281 | 0.07635 | 0.002 | -3.686
-11 | -0.334 | 0.07126 | 0.001 | -4.683
-10.5 | -0.38 | 0.06764 | 0.001 | -5.611
-10 | -0.42 | 0.06346 | 0.001 | -6.612
-9.5 | -0.453 | 0.06067 | 0.001 | -7.465
-9 | -0.479 | 0.05608 | 0 | -8.545
-8.5 | -0.497 | 0.0533 | 0 | -9.329
-8 | -0.508 | 0.04907 | 0 | -10.344
-7.5 | -0.508 | 0.04705 | 0 | -10.8
-7 | -0.502 | 0.0432 | -0.001 | -11.627
-6.5 | -0.604 | 0.00774 | -0.002 | -77.994
-6 | -0.577 | 0.00738 | -0.002 | -78.178
-5.5 | -0.542 | 0.00712 | -0.003 | -76.115
-5 | -0.501 | 0.00683 | -0.004 | -73.313
-4.5 | -0.454 | 0.00661 | -0.004 | -68.723
-4 | -0.404 | 0.00636 | -0.005 | -63.472
-3.5 | -0.35 | 0.00618 | -0.005 | -56.65
-3 | -0.294 | 0.00595 | -0.006 | -49.34
-2.5 | -0.236 | 0.00578 | -0.006 | -40.756
-2 | -0.177 | 0.00564 | -0.007 | -31.331
-1.5 | -0.117 | 0.00544 | -0.007 | -21.531
-1 | -0.057 | 0.00371 | -0.008 | -15.475
-0.5 | 0.003 | 0.00372 | -0.009 | 0.716
0 | 0.063 | 0.0037 | -0.009 | 17.005
0.5 | 0.123 | 0.00372 | -0.01 | 33.094
1 | 0.183 | 0.00375 | -0.01 | 48.827
1.5 | 0.243 | 0.00379 | -0.011 | 64.017
2 | 0.302 | 0.00385 | -0.011 | 78.565
2.5 | 0.361 | 0.00409 | -0.012 | 88.297
3 | 0.419 | 0.00589 | -0.013 | 71.269
3.5 | 0.476 | 0.00609 | -0.013 | 78.175
4 | 0.531 | 0.00571 | -0.014 | 93.015
4.5 | 0.583 | 0.0059 | -0.014 | 98.799
5 | 0.631 | 0.00605 | -0.015 | 104.459
5.5 | 0.675 | 0.00629 | -0.015 | 107.449
6 | 0.714 | 0.00649 | -0.016 | 109.971
6.5 | 0.746 | 0.00678 | -0.017 | 110.046
7 | 0.77 | 0.00927 | -0.017 | 83.045
7.5 | 0.785 | 0.00965 | -0.018 | 81.321
8 | 0.646 | 0.04551 | -0.011 | 14.199
8.5 | 0.637 | 0.05174 | -0.009 | 12.309
9 | 0.617 | 0.05582 | -0.009 | 11.048
9.5 | 0.581 | 0.05986 | -0.009 | 9.713
10 | 0.536 | 0.06341 | -0.01 | 8.446
10.5 | 0.48 | 0.06828 | -0.01 | 7.026
11 | 0.416 | 0.07515 | -0.01 | 5.538
11.5 | 0.346 | 0.07885 | -0.01 | 4.393
12 | 0.27 | 0.08313 | -0.01 | 3.244
12.5 | 0.178 | 0.08738 | -0.011 | 2.037

## 78. Re 5M Mach 0.25 (2)
BIGFOIL.COM POLAR EXPORT
NACA65-109 a=0.2
NACA65-109 a=0.2 |  |  |  | Cl Max: | 1.1687 | at alpha= | 10.5 | deg
XFOIL ncrit=9 |  |  |  | L/D Max: | 97.1398 | at alpha= | 7.5 | deg
Re: | 5000000 |  |  | Cd Min: | 0.16549 | at alpha= | 14.5 | deg
Mach: | 0.25 |  |  | Cl=0 at alpha= | -99 | deg
|  |  |  | @ Cl=0.1, Cd= | 0.0033773
|  |  |  | @ Cl=0.4, Cd= | 0.0059526
|  |  |  | @ Cl=0.6, Cd= | 0.006911
alpha (deg) | Cl | Cd | Cm | Cl/Cd
0 | 0.0635 | 0.00349 | -0.0103 | 18.1948
0.5 | 0.1218 | 0.00331 | -0.0107 | 36.7976
1 | 0.1804 | 0.00344 | -0.0111 | 52.4419
2 | 0.2925 | 0.00487 | -0.0116 | 60.0616
3 | 0.4057 | 0.00601 | -0.0118 | 67.5042
3.5 | 0.4639 | 0.00623 | -0.012 | 74.4623
4 | 0.522 | 0.00648 | -0.0121 | 80.5556
4.5 | 0.5797 | 0.0068 | -0.0121 | 85.25
5.5 | 0.6949 | 0.00743 | -0.0119 | 93.5262
6 | 0.7505 | 0.00803 | -0.0113 | 93.462
6.5 | 0.8074 | 0.0084 | -0.0109 | 96.119
7 | 0.8625 | 0.00893 | -0.01 | 96.5845
7.5 | 0.917 | 0.00944 | -0.0089 | 97.1398
8 | 0.9638 | 0.01053 | -0.0063 | 91.529
8.5 | 1.0232 | 0.01158 | -0.0064 | 88.3592
9 | 1.0727 | 0.01321 | -0.0046 | 81.2036
9.5 | 1.1177 | 0.01552 | -0.0022 | 72.0168
10 | 1.1557 | 0.0188 | 0.0007 | 61.4734
10.5 | 1.1687 | 0.02535 | 0.0056 | 46.1026
11 | 1.094 | 0.04081 | 0.0157 | 26.8072
11.5 | 0.951 | 0.05811 | 0.02 | 16.3655
12 | 1.0001 | 0.05711 | 0.0209 | 17.5118
12.5 | 0.8179 | 0.10642 | -0.0131 | 7.6856
13 | 0.7741 | 0.12864 | -0.0252 | 6.0176
13.5 | 0.7617 | 0.14399 | -0.033 | 5.29
14 | 0.7691 | 0.15354 | -0.0381 | 5.0091
14.5 | 0.7716 | 0.16549 | -0.0442 | 4.6625

## 79. Re 5M Mach 0.50 (1)
BIGFOIL.COM POLAR EXPORT
NACA65-109 a=0.2
NACA65-109 a=0.2 |  |  |  | Cl Max: | 1.063 | at alpha= | 20 | deg
JavaFoil+Calcfoil stall+Eppler ext transition |  |  |  | L/D Max: | 100.023 | at alpha= | 4.5 | deg
Re: | 5000000 |  |  | Cd Min: | 0.0037 | at alpha= | -0.5 | deg
Mach: | 0.5 |  |  | Cl=0 at alpha= | -0.52239 | deg
|  |  |  | @ Cl=0.1, Cd= | 0.0037088
|  |  |  | @ Cl=0.4, Cd= | 0.045748
|  |  |  | @ Cl=0.6, Cd= | 0.072248
alpha (deg) | Cl | Cd | Cm | Cl/Cd
-20 | -1.031 | 0.15834 | 0.007 | -6.509
-19.5 | -1.007 | 0.15251 | 0.007 | -6.602
-19 | -0.978 | 0.14632 | 0.006 | -6.687
-18.5 | -0.952 | 0.14165 | 0.006 | -6.718
-18 | -0.926 | 0.13693 | 0.006 | -6.759
-17.5 | -0.9 | 0.13288 | 0.005 | -6.772
-17 | -0.875 | 0.12922 | 0.005 | -6.771
-16.5 | -0.848 | 0.124 | 0.005 | -6.836
-16 | -0.82 | 0.12266 | 0.004 | -6.687
-15.5 | -0.795 | 0.11752 | 0.004 | -6.761
-15 | -0.769 | 0.10936 | 0.004 | -7.028
-14.5 | -0.743 | 0.10571 | 0.004 | -7.025
-14 | -0.716 | 0.10243 | 0.003 | -6.987
-13.5 | -0.689 | 0.09464 | 0.003 | -7.284
-13 | -0.663 | 0.08753 | 0.003 | -7.58
-12.5 | -0.638 | 0.08067 | 0.003 | -7.904
-12 | -0.612 | 0.07413 | 0.002 | -8.251
-11.5 | -0.583 | 0.08406 | 0.002 | -6.937
-11 | -0.557 | 0.07454 | 0.002 | -7.471
-10.5 | -0.531 | 0.06818 | 0.001 | -7.785
-10 | -0.506 | 0.06174 | 0.001 | -8.189
-9.5 | -0.481 | 0.05569 | 0.001 | -8.637
-9 | -0.552 | 0.01154 | 0.001 | -47.81
-8.5 | -0.424 | 0.06162 | 0 | -6.879
-8 | -0.397 | 0.05338 | 0 | -7.444
-7.5 | -0.371 | 0.04861 | 0 | -7.638
-7 | -0.346 | 0.04395 | -0.001 | -7.863
-6.5 | -0.32 | 0.04036 | -0.001 | -7.93
-6 | -0.291 | 0.04093 | -0.001 | -7.117
-5.5 | -0.265 | 0.03889 | -0.001 | -6.804
-5 | -0.37 | 0.03669 | -0.002 | -10.091
-4.5 | -0.47 | 0.00707 | -0.005 | -66.395
-4 | -0.435 | 0.00681 | -0.005 | -63.858
-3.5 | -0.384 | 0.00643 | -0.006 | -59.737
-3 | -0.326 | 0.0062 | -0.006 | -52.501
-2.5 | -0.262 | 0.00589 | -0.007 | -44.537
-2 | -0.197 | 0.00573 | -0.008 | -34.359
-1.5 | -0.131 | 0.00549 | -0.008 | -23.828
-1 | -0.064 | 0.00372 | -0.009 | -17.243
-0.5 | 0.003 | 0.0037 | -0.01 | 0.805
0 | 0.07 | 0.0037 | -0.01 | 19.003
0.5 | 0.138 | 0.00372 | -0.011 | 36.985
1 | 0.204 | 0.00374 | -0.011 | 54.612
1.5 | 0.271 | 0.00382 | -0.012 | 70.991
2 | 0.337 | 0.00391 | -0.013 | 86.38
2.5 | 0.403 | 0.00546 | -0.013 | 73.755
3 | 0.467 | 0.00561 | -0.014 | 83.26
3.5 | 0.528 | 0.00583 | -0.015 | 90.532
4 | 0.584 | 0.00601 | -0.015 | 97.167
4.5 | 0.631 | 0.00631 | -0.016 | 100.023
5 | 0.662 | 0.00862 | -0.017 | 76.768
5.5 | 0.657 | 0.00914 | -0.017 | 71.869
6 | 0.345 | 0.03972 | -0.009 | 8.689
6.5 | 0.37 | 0.04392 | -0.008 | 8.43
7 | 0.397 | 0.04662 | -0.009 | 8.508
7.5 | 0.519 | 0.01116 | -0.02 | 46.525
8 | 0.45 | 0.05012 | -0.01 | 8.975
8.5 | 0.475 | 0.05492 | -0.01 | 8.646
9 | 0.5 | 0.06423 | -0.01 | 7.792
9.5 | 0.641 | 0.01372 | -0.022 | 46.752
10 | 0.558 | 0.05978 | -0.013 | 9.334
10.5 | 0.58 | 0.06672 | -0.012 | 8.699
11 | 0.605 | 0.07363 | -0.012 | 8.214
11.5 | 0.63 | 0.08318 | -0.012 | 7.575
12 | 0.659 | 0.07457 | -0.014 | 8.843
12.5 | 0.684 | 0.08031 | -0.014 | 8.511
13 | 0.709 | 0.08784 | -0.014 | 8.067
13.5 | 0.733 | 0.09591 | -0.014 | 7.648
14 | 0.76 | 0.10385 | -0.015 | 7.315
14.5 | 0.785 | 0.10623 | -0.015 | 7.388
15 | 0.81 | 0.10986 | -0.015 | 7.373
15.5 | 0.835 | 0.11567 | -0.016 | 7.219
16 | 0.862 | 0.12015 | -0.017 | 7.176
16.5 | 0.888 | 0.12905 | -0.017 | 6.882
17 | 0.912 | 0.12914 | -0.017 | 7.061
17.5 | 0.937 | 0.13337 | -0.018 | 7.025
18 | 0.963 | 0.13753 | -0.018 | 7
18.5 | 0.991 | 0.1425 | -0.02 | 6.956
19 | 1.015 | 0.15307 | -0.02 | 6.634
19.5 | 1.039 | 0.15415 | -0.02 | 6.737
20 | 1.063 | 0.15618 | -0.02 | 6.807

## 80. Re 5M Mach 0.50 (2)
BIGFOIL.COM POLAR EXPORT
NACA65-109 a=0.2
NACA65-109 a=0.2 |  |  |  | Cl Max: | 1.0172 | at alpha= | 20 | deg
XFOIL ncrit=9 |  |  |  | L/D Max: | 87.5542 | at alpha= | 5 | deg
Re: | 5000000 |  |  | Cd Min: | 0.29402 | at alpha= | 20 | deg
Mach: | 0.5 |  |  | Cl=0 at alpha= | -0.56473 | deg
|  |  |  | @ Cl=0.1, Cd= | 0.0034677
|  |  |  | @ Cl=0.4, Cd= | 0.0060861
|  |  |  | @ Cl=0.6, Cd= | 0.0070974
alpha (deg) | Cl | Cd | Cm | Cl/Cd
-20 | -0.9436 | 0.28738 | 0.1047 | -3.2835
-19.5 | -0.921 | 0.27813 | 0.0991 | -3.3114
-19 | -0.9001 | 0.26886 | 0.0935 | -3.3478
-18.5 | -0.8779 | 0.26076 | 0.0881 | -3.3667
-18 | -0.8554 | 0.2524 | 0.0827 | -3.3891
-17.5 | -0.8331 | 0.24384 | 0.0775 | -3.4166
-17 | -0.8107 | 0.23517 | 0.0722 | -3.4473
-16.5 | -0.7878 | 0.22621 | 0.0671 | -3.4826
-16 | -0.766 | 0.21725 | 0.0619 | -3.5259
-15.5 | -0.7451 | 0.20826 | 0.0568 | -3.5777
-15 | -0.7269 | 0.19857 | 0.0515 | -3.6607
-14.5 | -0.7076 | 0.18907 | 0.0464 | -3.7425
-14 | -0.688 | 0.18006 | 0.0413 | -3.8209
-13.5 | -0.6694 | 0.17076 | 0.0363 | -3.9201
-13 | -0.6518 | 0.16148 | 0.0313 | -4.0364
-12 | -0.6212 | 0.14285 | 0.0214 | -4.3486
-11.5 | -0.607 | 0.13383 | 0.0166 | -4.5356
-11 | -0.5978 | 0.12382 | 0.0114 | -4.828
-10.5 | -0.5921 | 0.11365 | 0.006 | -5.2099
-10 | -0.5846 | 0.10439 | 0.0009 | -5.6002
-9.5 | -0.5771 | 0.09564 | -0.0039 | -6.0341
-7.5 | -0.6036 | 0.05503 | -0.0334 | -10.9686
-7 | -0.6311 | 0.04797 | -0.0316 | -13.1561
-6.5 | -0.6368 | 0.03965 | -0.0301 | -16.0605
-6 | -0.6283 | 0.03092 | -0.0271 | -20.3202
-5.5 | -0.6043 | 0.02257 | -0.0232 | -26.7745
-5 | -0.5686 | 0.01423 | -0.0189 | -39.9578
-4.5 | -0.5159 | 0.0093 | -0.0155 | -55.4731
-4 | -0.4541 | 0.00761 | -0.0132 | -59.6715
-3.5 | -0.3888 | 0.0067 | -0.0117 | -58.0299
-3 | -0.321 | 0.00631 | -0.0111 | -50.8716
-2.5 | -0.2535 | 0.00601 | -0.0108 | -42.1797
-2 | -0.1861 | 0.00581 | -0.0108 | -32.031
-1.5 | -0.119 | 0.00561 | -0.011 | -21.2121
-1 | -0.0538 | 0.00517 | -0.0111 | -10.4062
-0.5 | 0.008 | 0.00409 | -0.0114 | 1.956
0 | 0.0724 | 0.00353 | -0.0117 | 20.5099
0.5 | 0.1388 | 0.00338 | -0.0121 | 41.0651
1 | 0.2057 | 0.00352 | -0.0125 | 58.4375
1.5 | 0.2684 | 0.00433 | -0.0126 | 61.9861
2 | 0.33 | 0.00532 | -0.0126 | 62.0301
2.5 | 0.3933 | 0.00606 | -0.0123 | 64.901
3 | 0.46 | 0.00632 | -0.0122 | 72.7848
3.5 | 0.5271 | 0.00663 | -0.0118 | 79.5023
4 | 0.5939 | 0.00705 | -0.0111 | 84.2411
4.5 | 0.6608 | 0.00757 | -0.0099 | 87.2919
5 | 0.7267 | 0.0083 | -0.0081 | 87.5542
5.5 | 0.7829 | 0.01023 | -0.0043 | 76.5298
6 | 0.8233 | 0.01572 | 0.0012 | 52.3728
6.5 | 0.8473 | 0.02356 | 0.0073 | 35.9635
7 | 0.8548 | 0.0306 | 0.0138 | 27.9346
7.5 | 0.8388 | 0.03899 | 0.0189 | 21.5132
8 | 0.8038 | 0.04522 | 0.0246 | 17.7753
8.5 | 0.7666 | 0.05415 | 0.0225 | 14.157
9 | 0.7397 | 0.06621 | 0.0136 | 11.172
9.5 | 0.7264 | 0.08148 | 0.0013 | 8.9151
10 | 0.7173 | 0.09383 | -0.0065 | 7.6447
10.5 | 0.7124 | 0.10566 | -0.0135 | 6.7424
11 | 0.7121 | 0.11712 | -0.0198 | 6.0801
11.5 | 0.7154 | 0.12824 | -0.0259 | 5.5786
12 | 0.7235 | 0.13894 | -0.0316 | 5.2073
12.5 | 0.7332 | 0.14955 | -0.0373 | 4.9027
13 | 0.7476 | 0.15905 | -0.0426 | 4.7004
13.5 | 0.762 | 0.16893 | -0.0481 | 4.5107
14 | 0.7769 | 0.17903 | -0.0536 | 4.3395
14.5 | 0.7884 | 0.19184 | -0.0598 | 4.1097
15 | 0.8063 | 0.20128 | -0.0651 | 4.0059
15.5 | 0.8258 | 0.21062 | -0.0703 | 3.9208
16 | 0.8478 | 0.21978 | -0.0755 | 3.8575
16.5 | 0.869 | 0.22827 | -0.0807 | 3.8069
17 | 0.8885 | 0.23751 | -0.0862 | 3.7409
17.5 | 0.9106 | 0.24726 | -0.0915 | 3.6828
18 | 0.9318 | 0.25696 | -0.0971 | 3.6262
18.5 | 0.9521 | 0.26628 | -0.1027 | 3.5756
19 | 0.9736 | 0.27564 | -0.1082 | 3.5321
19.5 | 0.9954 | 0.28482 | -0.1138 | 3.4948
20 | 1.0172 | 0.29402 | -0.1194 | 3.4596

## 81. Re 6M Mach 0.00 (1)
BIGFOIL.COM POLAR EXPORT
NACA65-109 a=0.2
NACA65-109 a=0.2 |  |  |  | Cl Max: | 0.84 | at alpha= | 8.5 | deg
JavaFoil+Calcfoil stall+Eppler ext transition |  |  |  | L/D Max: | 116.02 | at alpha= | 7.5 | deg
Re: | 6000000 |  |  | Cd Min: | 0.00368 | at alpha= | -0.5 | deg
Mach: | 0 |  |  | Cl=0 at alpha= | -0.52542 | deg
|  |  |  | @ Cl=0.1, Cd= | 0.00368
|  |  |  | @ Cl=0.4, Cd= | 0.0055395
|  |  |  | @ Cl=0.6, Cd= | 0.09208
alpha (deg) | Cl | Cd | Cm | Cl/Cd
-12.5 | -0.495 | 0.08178 | 0.002 | -6.051
-12 | -0.518 | 0.07815 | 0.002 | -6.627
-11.5 | -0.54 | 0.0742 | 0.001 | -7.272
-11 | -0.552 | 0.0692 | 0.001 | -7.979
-10.5 | -0.561 | 0.06504 | 0.001 | -8.628
-10 | -0.568 | 0.06151 | 0.001 | -9.228
-9.5 | -0.57 | 0.05832 | 0.001 | -9.772
-9 | -0.568 | 0.0549 | 0 | -10.355
-8.5 | -0.563 | 0.05154 | 0 | -10.919
-8 | -0.561 | 0.04332 | 0 | -12.949
-7.5 | -0.666 | 0.00799 | -0.001 | -83.366
-7 | -0.641 | 0.00776 | -0.001 | -82.675
-6.5 | -0.611 | 0.00731 | -0.002 | -83.597
-6 | -0.576 | 0.00703 | -0.002 | -81.892
-5.5 | -0.536 | 0.00676 | -0.003 | -79.283
-5 | -0.492 | 0.00657 | -0.003 | -74.862
-4.5 | -0.444 | 0.00632 | -0.004 | -70.233
-4 | -0.393 | 0.00613 | -0.004 | -64.105
-3.5 | -0.34 | 0.00597 | -0.005 | -56.97
-3 | -0.285 | 0.00575 | -0.006 | -49.559
-2.5 | -0.228 | 0.00559 | -0.006 | -40.851
-2 | -0.171 | 0.00544 | -0.007 | -31.496
-1.5 | -0.114 | 0.00531 | -0.007 | -21.372
-1 | -0.056 | 0.00369 | -0.008 | -15.075
-0.5 | 0.003 | 0.00368 | -0.008 | 0.701
0 | 0.061 | 0.00368 | -0.009 | 16.544
0.5 | 0.119 | 0.00368 | -0.009 | 32.409
1 | 0.177 | 0.00372 | -0.01 | 47.648
1.5 | 0.235 | 0.00376 | -0.01 | 62.544
2 | 0.293 | 0.00388 | -0.011 | 75.386
2.5 | 0.35 | 0.00425 | -0.012 | 82.396
3 | 0.407 | 0.00572 | -0.012 | 71.131
3.5 | 0.462 | 0.00593 | -0.013 | 77.906
4 | 0.516 | 0.00603 | -0.013 | 85.5
4.5 | 0.567 | 0.00571 | -0.014 | 99.405
5 | 0.616 | 0.00585 | -0.014 | 105.454
5.5 | 0.662 | 0.00597 | -0.015 | 110.961
6 | 0.704 | 0.00623 | -0.015 | 113.018
6.5 | 0.742 | 0.00644 | -0.016 | 115.144
7 | 0.775 | 0.00672 | -0.017 | 115.344
7.5 | 0.802 | 0.00692 | -0.017 | 116.02
8 | 0.824 | 0.00931 | -0.018 | 88.521
8.5 | 0.84 | 0.00975 | -0.018 | 86.158
9 | 0.84 | 0.01032 | -0.019 | 81.443
9.5 | 0.683 | 0.05426 | -0.011 | 12.594
10 | 0.67 | 0.05932 | -0.01 | 11.288
10.5 | 0.652 | 0.06405 | -0.01 | 10.184
11 | 0.632 | 0.06884 | -0.01 | 9.176
11.5 | 0.609 | 0.07212 | -0.011 | 8.439
12 | 0.582 | 0.07656 | -0.011 | 7.605
12.5 | 0.554 | 0.08351 | -0.011 | 6.634
13 | 0.525 | 0.08818 | -0.011 | 5.956
13.5 | 0.497 | 0.09208 | -0.011 | 5.393

## 82. Re 6M Mach 0.00 (2)
BIGFOIL.COM POLAR EXPORT
NACA65-109 a=0.2
NACA65-109 a=0.2 |  |  |  | Cl Max: | 1.5607 | at alpha= | 18 | deg
XFOIL ncrit=9 |  |  |  | L/D Max: | 106.438 | at alpha= | 7.5 | deg
Re: | 6000000 |  |  | Cd Min: | 0.06306 | at alpha= | 19 | deg
Mach: | 0 |  |  | Cl=0 at alpha= | -0.55631 | deg
|  |  |  | @ Cl=0.1, Cd= | 0.0033489
|  |  |  | @ Cl=0.4, Cd= | 0.0058019
|  |  |  | @ Cl=0.6, Cd= | 0.0066195
alpha (deg) | Cl | Cd | Cm | Cl/Cd
-18 | -1.3822 | 0.05581 | -0.0308 | -24.7662
-17.5 | -1.4143 | 0.04591 | -0.0353 | -30.8059
-17 | -1.4563 | 0.03713 | -0.0358 | -39.2217
-16.5 | -1.4791 | 0.03176 | -0.0326 | -46.5712
-16 | -1.4926 | 0.02814 | -0.0268 | -53.0419
-15.5 | -1.4877 | 0.02579 | -0.0212 | -57.6851
-15 | -1.4627 | 0.0237 | -0.0183 | -61.7173
-14.5 | -1.4302 | 0.02195 | -0.0163 | -65.1572
-14 | -1.3888 | 0.02095 | -0.0151 | -66.2912
-13.5 | -1.349 | 0.01954 | -0.0138 | -69.0379
-13 | -1.3039 | 0.01866 | -0.013 | -69.8767
-12.5 | -1.258 | 0.01778 | -0.0123 | -70.7537
-12 | -1.2109 | 0.0169 | -0.0117 | -71.6509
-11.5 | -1.1633 | 0.01599 | -0.0112 | -72.7517
-11 | -1.1214 | 0.01386 | -0.0099 | -80.9091
-10.5 | -1.0732 | 0.01227 | -0.0095 | -87.4654
-10 | -1.0293 | 0.01131 | -0.0077 | -91.008
-9.5 | -0.9804 | 0.01054 | -0.0069 | -93.0171
-9 | -0.9291 | 0.00992 | -0.0066 | -93.6593
-8.5 | -0.8769 | 0.0094 | -0.0063 | -93.2872
-8 | -0.8233 | 0.00906 | -0.0063 | -90.872
-7.5 | -0.769 | 0.0088 | -0.0065 | -87.3864
-7 | -0.7143 | 0.00855 | -0.0066 | -83.5439
-6.5 | -0.6623 | 0.00767 | -0.0063 | -86.3494
-6 | -0.6078 | 0.00725 | -0.0063 | -83.8345
-5.5 | -0.5529 | 0.0069 | -0.0064 | -80.1304
-5 | -0.4975 | 0.00662 | -0.0066 | -75.1511
-4.5 | -0.4415 | 0.00645 | -0.0069 | -68.4496
-4 | -0.3859 | 0.00612 | -0.0071 | -63.0556
-3.5 | -0.3297 | 0.00591 | -0.0074 | -55.7868
-3 | -0.2734 | 0.00572 | -0.0077 | -47.7972
-2 | -0.1603 | 0.00541 | -0.0085 | -29.6303
-1.5 | -0.1039 | 0.00524 | -0.0088 | -19.8282
-0.5 | 0.0062 | 0.00406 | -0.0096 | 1.5271
0 | 0.0614 | 0.0035 | -0.01 | 17.5429
0.5 | 0.1176 | 0.00328 | -0.0104 | 35.8537
1 | 0.1735 | 0.00346 | -0.0107 | 50.1445
1.5 | 0.2277 | 0.00418 | -0.011 | 54.4737
2 | 0.2823 | 0.00481 | -0.0113 | 58.6902
2.5 | 0.3367 | 0.00542 | -0.0115 | 62.1218
3 | 0.3922 | 0.00577 | -0.0118 | 67.9723
5 | 0.6148 | 0.00668 | -0.0128 | 92.0359
5.5 | 0.6699 | 0.00694 | -0.013 | 96.5274
6 | 0.7242 | 0.00731 | -0.0131 | 99.0698
6.5 | 0.778 | 0.00768 | -0.013 | 101.3021
7 | 0.8317 | 0.00795 | -0.013 | 104.6164
7.5 | 0.8845 | 0.00831 | -0.0129 | 106.438
8 | 0.9349 | 0.00881 | -0.0122 | 106.118
9 | 1.0399 | 0.00987 | -0.012 | 105.3597
9.5 | 1.092 | 0.01037 | -0.012 | 105.3038
10 | 1.1425 | 0.01104 | -0.0117 | 103.4873
10.5 | 1.1917 | 0.01184 | -0.0112 | 100.6503
11 | 1.2392 | 0.01279 | -0.0105 | 96.8882
11.5 | 1.2848 | 0.01392 | -0.0095 | 92.2989
12 | 1.3272 | 0.01535 | -0.0082 | 86.4625
12.5 | 1.362 | 0.0176 | -0.0059 | 77.3864
13 | 1.4003 | 0.01907 | -0.0043 | 73.4295
13.5 | 1.4374 | 0.02044 | -0.0025 | 70.3229
14 | 1.4753 | 0.02144 | -0.0008 | 68.8106
14.5 | 1.5154 | 0.02199 | 0.0007 | 68.9131
15 | 1.5233 | 0.02408 | 0.0067 | 63.26
15.5 | 1.5281 | 0.02643 | 0.0118 | 57.8169
16 | 1.5414 | 0.02856 | 0.015 | 53.9706
16.5 | 1.5564 | 0.03083 | 0.0173 | 50.4833
17 | 1.5516 | 0.03516 | 0.0195 | 44.1297
17.5 | 1.5555 | 0.03916 | 0.0203 | 39.7217
18 | 1.5607 | 0.04345 | 0.0202 | 35.9194
18.5 | 1.5226 | 0.05363 | 0.0175 | 28.3908
19 | 1.5024 | 0.06306 | 0.0132 | 23.8249

## 83. Re 6M Mach 0.10 (1)
BIGFOIL.COM POLAR EXPORT
NACA65-109 a=0.2
NACA65-109 a=0.2 |  |  |  | Cl Max: | 0.835 | at alpha= | 8.5 | deg
JavaFoil+Calcfoil stall+Eppler ext transition |  |  |  | L/D Max: | 115.56 | at alpha= | 6.5 | deg
Re: | 6000000 |  |  | Cd Min: | 0.00366 | at alpha= | -0.5 | deg
Mach: | 0.1 |  |  | Cl=0 at alpha= | -0.52542 | deg
|  |  |  | @ Cl=0.1, Cd= | 0.0036798
|  |  |  | @ Cl=0.4, Cd= | 0.0055116
|  |  |  | @ Cl=0.6, Cd= | 0.09384
alpha (deg) | Cl | Cd | Cm | Cl/Cd
-12.5 | -0.462 | 0.08195 | 0.002 | -5.643
-12 | -0.489 | 0.07795 | 0.002 | -6.276
-11.5 | -0.515 | 0.07411 | 0.001 | -6.944
-11 | -0.53 | 0.06941 | 0.001 | -7.64
-10.5 | -0.543 | 0.06542 | 0.001 | -8.302
-10 | -0.552 | 0.06187 | 0.001 | -8.929
-9.5 | -0.558 | 0.05798 | 0.001 | -9.631
-9 | -0.559 | 0.05532 | 0 | -10.11
-8.5 | -0.556 | 0.05185 | 0 | -10.725
-8 | -0.549 | 0.04806 | 0 | -11.417
-7.5 | -0.663 | 0.00798 | -0.001 | -83.029
-7 | -0.64 | 0.00778 | -0.001 | -82.219
-6.5 | -0.611 | 0.00736 | -0.002 | -82.975
-6 | -0.577 | 0.00709 | -0.002 | -81.375
-5.5 | -0.537 | 0.00677 | -0.003 | -79.368
-5 | -0.493 | 0.00656 | -0.003 | -75.182
-4.5 | -0.445 | 0.00636 | -0.004 | -70.056
-4 | -0.395 | 0.00611 | -0.004 | -64.555
-3.5 | -0.341 | 0.00595 | -0.005 | -57.352
-3 | -0.286 | 0.00578 | -0.006 | -49.53
-2.5 | -0.23 | 0.00557 | -0.006 | -41.212
-2 | -0.172 | 0.00546 | -0.007 | -31.496
-1.5 | -0.114 | 0.00534 | -0.007 | -21.371
-1 | -0.056 | 0.0037 | -0.008 | -15.107
-0.5 | 0.003 | 0.00366 | -0.008 | 0.708
0 | 0.061 | 0.00366 | -0.009 | 16.697
0.5 | 0.12 | 0.00369 | -0.009 | 32.427
1 | 0.178 | 0.00373 | -0.01 | 47.784
1.5 | 0.236 | 0.00377 | -0.011 | 62.629
2 | 0.294 | 0.0039 | -0.011 | 75.391
2.5 | 0.352 | 0.00424 | -0.012 | 82.845
3 | 0.409 | 0.00575 | -0.012 | 71.033
3.5 | 0.464 | 0.00591 | -0.013 | 78.537
4 | 0.518 | 0.0061 | -0.013 | 84.988
4.5 | 0.57 | 0.00569 | -0.014 | 100.206
5 | 0.619 | 0.00588 | -0.014 | 105.145
5.5 | 0.664 | 0.00601 | -0.015 | 110.464
6 | 0.706 | 0.00628 | -0.016 | 112.354
6.5 | 0.743 | 0.00643 | -0.016 | 115.56
7 | 0.775 | 0.00671 | -0.017 | 115.555
7.5 | 0.801 | 0.00907 | -0.017 | 88.332
8 | 0.821 | 0.00939 | -0.018 | 87.5
8.5 | 0.835 | 0.00985 | -0.018 | 84.752
9 | 0.681 | 0.05187 | -0.01 | 13.123
9.5 | 0.672 | 0.05542 | -0.01 | 12.121
10 | 0.655 | 0.05993 | -0.01 | 10.935
10.5 | 0.635 | 0.06472 | -0.01 | 9.808
11 | 0.61 | 0.06921 | -0.01 | 8.812
11.5 | 0.583 | 0.07281 | -0.011 | 8.003
12 | 0.552 | 0.07806 | -0.011 | 7.076
12.5 | 0.52 | 0.08442 | -0.011 | 6.161
13 | 0.488 | 0.08827 | -0.011 | 5.525
13.5 | 0.456 | 0.09384 | -0.011 | 4.855

## 84. Re 6M Mach 0.10 (2)
BIGFOIL.COM POLAR EXPORT
NACA65-109 a=0.2
NACA65-109 a=0.2 |  |  |  | Cl Max: | 1.5054 | at alpha= | 14.5 | deg
XFOIL ncrit=9 |  |  |  | L/D Max: | 105.874 | at alpha= | 7.5 | deg
Re: | 6000000 |  |  | Cd Min: | 0.06574 | at alpha= | 18 | deg
Mach: | 0.1 |  |  | Cl=0 at alpha= | -0.55738 | deg
|  |  |  | @ Cl=0.1, Cd= | 0.0033513
|  |  |  | @ Cl=0.4, Cd= | 0.0057999
|  |  |  | @ Cl=0.6, Cd= | 0.00662
alpha (deg) | Cl | Cd | Cm | Cl/Cd
-16.5 | -1.2385 | 0.06048 | -0.0295 | -20.4778
-16 | -1.329 | 0.04333 | -0.0375 | -30.6716
-15.5 | -1.377 | 0.03515 | -0.0354 | -39.175
-15 | -1.4047 | 0.03053 | -0.0287 | -46.0105
-14.5 | -1.4078 | 0.02668 | -0.0227 | -52.7661
-14 | -1.381 | 0.02424 | -0.02 | -56.9719
-13.5 | -1.3494 | 0.02189 | -0.0176 | -61.6446
-13 | -1.3083 | 0.02042 | -0.0162 | -64.0695
-12.5 | -1.2643 | 0.01914 | -0.015 | -66.0554
-12 | -1.2181 | 0.01802 | -0.014 | -67.5971
-11.5 | -1.1709 | 0.01691 | -0.0132 | -69.2431
-11 | -1.1193 | 0.01644 | -0.0128 | -68.0839
-10.5 | -1.0779 | 0.01322 | -0.0116 | -81.5356
-10 | -1.036 | 0.01193 | -0.0092 | -86.8399
-9.5 | -0.9872 | 0.01097 | -0.0082 | -89.9909
-9 | -0.9357 | 0.01024 | -0.0076 | -91.377
-8.5 | -0.8832 | 0.00962 | -0.0072 | -91.8087
-8 | -0.8294 | 0.00918 | -0.007 | -90.3486
-7.5 | -0.7746 | 0.00887 | -0.007 | -87.3281
-7 | -0.7194 | 0.00861 | -0.007 | -83.554
-6.5 | -0.6666 | 0.00777 | -0.0067 | -85.7915
-6 | -0.6118 | 0.00731 | -0.0066 | -83.6936
-5.5 | -0.5564 | 0.00695 | -0.0067 | -80.0576
-5 | -0.5006 | 0.00665 | -0.0068 | -75.2782
-4.5 | -0.4443 | 0.00646 | -0.0071 | -68.7771
-4 | -0.3882 | 0.00614 | -0.0072 | -63.2248
-3.5 | -0.3317 | 0.00592 | -0.0075 | -56.0304
-3 | -0.2749 | 0.00574 | -0.0078 | -47.892
-2.5 | -0.2181 | 0.00558 | -0.0082 | -39.086
-2 | -0.1612 | 0.00542 | -0.0085 | -29.7417
-1.5 | -0.1044 | 0.00525 | -0.0089 | -19.8857
-1 | -0.0486 | 0.00477 | -0.0092 | -10.1887
-0.5 | 0.0063 | 0.00406 | -0.0096 | 1.5517
0 | 0.0618 | 0.0035 | -0.01 | 17.6571
0.5 | 0.1183 | 0.00328 | -0.0104 | 36.0671
1 | 0.1745 | 0.00346 | -0.0108 | 50.4335
1.5 | 0.229 | 0.00418 | -0.0111 | 54.7847
2 | 0.2838 | 0.00483 | -0.0114 | 58.7578
2.5 | 0.3385 | 0.00545 | -0.0116 | 62.1101
3 | 0.3944 | 0.00578 | -0.0118 | 68.2353
3.5 | 0.4508 | 0.00598 | -0.0121 | 75.3846
4 | 0.507 | 0.0062 | -0.0124 | 81.7742
4.5 | 0.5628 | 0.00646 | -0.0126 | 87.1207
5 | 0.6186 | 0.0067 | -0.0128 | 92.3284
5.5 | 0.674 | 0.00698 | -0.0129 | 96.5616
6 | 0.7286 | 0.00737 | -0.0129 | 98.8602
6.5 | 0.7831 | 0.00772 | -0.0129 | 101.4378
7 | 0.8372 | 0.00802 | -0.0128 | 104.389
7.5 | 0.8904 | 0.00841 | -0.0125 | 105.874
8 | 0.9409 | 0.00898 | -0.0116 | 104.7773
8.5 | 0.989 | 0.00951 | -0.0103 | 103.9958
9 | 1.0474 | 0.01001 | -0.0113 | 104.6354
9.5 | 1.0995 | 0.01061 | -0.0111 | 103.6287
10 | 1.1501 | 0.01137 | -0.0105 | 101.1522
10.5 | 1.1993 | 0.01229 | -0.0098 | 97.5834
11 | 1.2464 | 0.01341 | -0.0088 | 92.9456
11.5 | 1.2906 | 0.01483 | -0.0074 | 87.0263
12 | 1.3245 | 0.01748 | -0.0048 | 75.7723
12.5 | 1.3643 | 0.01903 | -0.003 | 71.6921
13 | 1.4054 | 0.02017 | -0.0014 | 69.6777
13.5 | 1.4396 | 0.0218 | 0.001 | 66.0367
14 | 1.4742 | 0.02304 | 0.0033 | 63.9844
14.5 | 1.5054 | 0.02376 | 0.0066 | 63.3586
15 | 1.4995 | 0.02673 | 0.0135 | 56.098
15.5 | 1.4945 | 0.03034 | 0.0181 | 49.2584
16 | 1.4964 | 0.03392 | 0.0208 | 44.1156
16.5 | 1.4979 | 0.03802 | 0.0222 | 39.3977
17 | 1.471 | 0.04579 | 0.0219 | 32.1249
17.5 | 1.449 | 0.05426 | 0.0193 | 26.7048
18 | 1.4172 | 0.06574 | 0.0134 | 21.5577

## 85. Re 6M Mach 0.25 (1)
BIGFOIL.COM POLAR EXPORT
NACA65-109 a=0.2
NACA65-109 a=0.2 |  |  |  | Cl Max: | 0.791 | at alpha= | 8 | deg
JavaFoil+Calcfoil stall+Eppler ext transition |  |  |  | L/D Max: | 112.983 | at alpha= | 6 | deg
Re: | 6000000 |  |  | Cd Min: | 0.00366 | at alpha= | -0.5 | deg
Mach: | 0.25 |  |  | Cl=0 at alpha= | -0.525 | deg
|  |  |  | @ Cl=0.1, Cd= | 0.09151
|  |  |  | @ Cl=0.4, Cd= | 0.09151
|  |  |  | @ Cl=0.6, Cd= | 0.09151
alpha (deg) | Cl | Cd | Cm | Cl/Cd
-11.5 | -0.282 | 0.07483 | 0.002 | -3.762
-11 | -0.334 | 0.0699 | 0.001 | -4.778
-10.5 | -0.38 | 0.06652 | 0.001 | -5.709
-10 | -0.42 | 0.06252 | 0.001 | -6.721
-9.5 | -0.453 | 0.05964 | 0.001 | -7.598
-9 | -0.48 | 0.05532 | 0 | -8.669
-8.5 | -0.497 | 0.05262 | 0 | -9.454
-8 | -0.508 | 0.04873 | 0 | -10.426
-7.5 | -0.509 | 0.04632 | 0 | -10.985
-7 | -0.504 | 0.04222 | -0.001 | -11.931
-6.5 | -0.604 | 0.00753 | -0.002 | -80.165
-6 | -0.577 | 0.00723 | -0.002 | -79.714
-5.5 | -0.542 | 0.00692 | -0.003 | -78.329
-5 | -0.501 | 0.00669 | -0.004 | -74.9
-4.5 | -0.454 | 0.00642 | -0.004 | -70.771
-4 | -0.404 | 0.00622 | -0.005 | -64.925
-3.5 | -0.35 | 0.00601 | -0.005 | -58.223
-3 | -0.294 | 0.00582 | -0.006 | -50.443
-2.5 | -0.236 | 0.00565 | -0.006 | -41.715
-2 | -0.177 | 0.00545 | -0.007 | -32.411
-1.5 | -0.117 | 0.00532 | -0.007 | -22.025
-1 | -0.057 | 0.00369 | -0.008 | -15.544
-0.5 | 0.003 | 0.00366 | -0.009 | 0.729
0 | 0.063 | 0.00369 | -0.009 | 17.034
0.5 | 0.123 | 0.00366 | -0.01 | 33.624
1 | 0.183 | 0.00373 | -0.01 | 48.996
1.5 | 0.243 | 0.00379 | -0.011 | 64.113
2 | 0.302 | 0.00392 | -0.011 | 77.187
2.5 | 0.361 | 0.00429 | -0.012 | 84.147
3 | 0.419 | 0.00578 | -0.013 | 72.547
3.5 | 0.476 | 0.00601 | -0.013 | 79.326
4 | 0.531 | 0.0056 | -0.014 | 94.871
4.5 | 0.583 | 0.00579 | -0.014 | 100.771
5 | 0.632 | 0.00593 | -0.015 | 106.5
5.5 | 0.676 | 0.00609 | -0.015 | 110.891
6 | 0.714 | 0.00632 | -0.016 | 112.983
6.5 | 0.746 | 0.00661 | -0.017 | 112.77
7 | 0.77 | 0.00694 | -0.017 | 110.933
7.5 | 0.785 | 0.00946 | -0.018 | 83.031
8 | 0.791 | 0.00978 | -0.018 | 80.832
8.5 | 0.638 | 0.05067 | -0.01 | 12.599
9 | 0.618 | 0.05503 | -0.009 | 11.223
9.5 | 0.582 | 0.05921 | -0.009 | 9.825
10 | 0.536 | 0.06251 | -0.01 | 8.576
10.5 | 0.48 | 0.06736 | -0.01 | 7.124
11 | 0.416 | 0.07471 | -0.01 | 5.572
11.5 | 0.346 | 0.07783 | -0.01 | 4.451
12 | 0.27 | 0.0818 | -0.011 | 3.297
12.5 | 0.178 | 0.08635 | -0.011 | 2.062
13 | 0.075 | 0.09151 | -0.011 | 0.824

## 86. Re 6M Mach 0.25 (2)
BIGFOIL.COM POLAR EXPORT
NACA65-109 a=0.2
NACA65-109 a=0.2 |  |  |  | Cl Max: | 1.2092 | at alpha= | 10.5 | deg
XFOIL ncrit=9 |  |  |  | L/D Max: | 102.276 | at alpha= | 7 | deg
Re: | 6000000 |  |  | Cd Min: | 0.18783 | at alpha= | 15.5 | deg
Mach: | 0.25 |  |  | Cl=0 at alpha= | -99 | deg
|  |  |  | @ Cl=0.1, Cd= | 0.0033694
|  |  |  | @ Cl=0.4, Cd= | 0.0058158
|  |  |  | @ Cl=0.6, Cd= | 0.0066809
alpha (deg) | Cl | Cd | Cm | Cl/Cd
0 | 0.0638 | 0.0035 | -0.0103 | 18.2286
0.5 | 0.122 | 0.00329 | -0.0107 | 37.0821
1 | 0.1801 | 0.00346 | -0.0111 | 52.052
2 | 0.2924 | 0.00491 | -0.0116 | 59.5519
2.5 | 0.3487 | 0.00555 | -0.0118 | 62.8288
3 | 0.4066 | 0.00585 | -0.012 | 69.5043
3.5 | 0.465 | 0.00607 | -0.0122 | 76.6063
4 | 0.5233 | 0.00629 | -0.0124 | 83.1955
4.5 | 0.5812 | 0.0066 | -0.0124 | 88.0606
5 | 0.6393 | 0.00685 | -0.0124 | 93.3285
5.5 | 0.6969 | 0.00719 | -0.0123 | 96.9263
6 | 0.7536 | 0.00767 | -0.0119 | 98.2529
6.5 | 0.811 | 0.00801 | -0.0115 | 101.2484
7 | 0.8673 | 0.00848 | -0.0109 | 102.2759
7.5 | 0.9211 | 0.00925 | -0.0097 | 99.5784
8 | 0.9742 | 0.00989 | -0.0083 | 98.5035
9 | 1.0819 | 0.01194 | -0.0058 | 90.6114
9.5 | 1.1313 | 0.01356 | -0.0039 | 83.4292
10 | 1.1767 | 0.01573 | -0.0015 | 74.8061
10.5 | 1.2092 | 0.01965 | 0.002 | 61.5369
11.5 | 1.0836 | 0.04425 | 0.0211 | 24.4881
12 | 0.9977 | 0.05746 | 0.0209 | 17.3634
12.5 | 0.9851 | 0.0648 | 0.0171 | 15.2022
13 | 0.962 | 0.07664 | 0.0083 | 12.5522
13.5 | 0.7835 | 0.13681 | -0.0297 | 5.7269
14 | 0.78 | 0.14967 | -0.0364 | 5.2115
15 | 0.7832 | 0.17427 | -0.049 | 4.4942
15.5 | 0.7855 | 0.18783 | -0.0553 | 4.182

## 87. Re 6M Mach 0.50 (1)
BIGFOIL.COM POLAR EXPORT
NACA65-109 a=0.2
NACA65-109 a=0.2 |  |  |  | Cl Max: | 1.064 | at alpha= | 20 | deg
JavaFoil+Calcfoil stall+Eppler ext transition |  |  |  | L/D Max: | 103.293 | at alpha= | 5 | deg
Re: | 6000000 |  |  | Cd Min: | 0.00367 | at alpha= | -0.5 | deg
Mach: | 0.5 |  |  | Cl=0 at alpha= | -0.52239 | deg
|  |  |  | @ Cl=0.1, Cd= | 0.00367
|  |  |  | @ Cl=0.4, Cd= | 0.045414
|  |  |  | @ Cl=0.6, Cd= | 0.028418
alpha (deg) | Cl | Cd | Cm | Cl/Cd
-20 | -1.031 | 0.15588 | 0.007 | -6.614
-19.5 | -1.008 | 0.14811 | 0.007 | -6.808
-19 | -0.98 | 0.14344 | 0.007 | -6.829
-18.5 | -0.952 | 0.13898 | 0.006 | -6.85
-18 | -0.926 | 0.13434 | 0.006 | -6.893
-17.5 | -0.9 | 0.13032 | 0.006 | -6.908
-17 | -0.876 | 0.12925 | 0.005 | -6.777
-16.5 | -0.849 | 0.12219 | 0.005 | -6.944
-16 | -0.82 | 0.1192 | 0.004 | -6.883
-15.5 | -0.795 | 0.10939 | 0.004 | -7.269
-15 | -0.769 | 0.10023 | 0.004 | -7.676
-14.5 | -0.744 | 0.09403 | 0.004 | -7.907
-14 | -0.716 | 0.10123 | 0.003 | -7.074
-13.5 | -0.69 | 0.09273 | 0.003 | -7.442
-13 | -0.664 | 0.08623 | 0.003 | -7.701
-12.5 | -0.64 | 0.07771 | 0.003 | -8.232
-12 | -0.617 | 0.07034 | 0.003 | -8.766
-11.5 | -0.583 | 0.08308 | 0.002 | -7.02
-11 | -0.557 | 0.07392 | 0.002 | -7.536
-10.5 | -0.531 | 0.06789 | 0.001 | -7.824
-10 | -0.507 | 0.06006 | 0.001 | -8.444
-9.5 | -0.491 | 0.04845 | 0.001 | -10.134
-9 | -0.556 | 0.01103 | 0.001 | -50.428
-8.5 | -0.424 | 0.06108 | 0 | -6.941
-8 | -0.397 | 0.05302 | 0 | -7.496
-7.5 | -0.372 | 0.04765 | 0 | -7.799
-7 | -0.346 | 0.04301 | -0.001 | -8.055
-6.5 | -0.394 | 0.0075 | -0.002 | -52.565
-6 | -0.291 | 0.04073 | -0.001 | -7.153
-5.5 | -0.265 | 0.03859 | -0.002 | -6.859
-5 | -0.37 | 0.03628 | -0.002 | -10.209
-4.5 | -0.47 | 0.00698 | -0.005 | -67.246
-4 | -0.435 | 0.00658 | -0.005 | -66.095
-3.5 | -0.384 | 0.00627 | -0.006 | -61.224
-3 | -0.326 | 0.00601 | -0.006 | -54.146
-2.5 | -0.262 | 0.00574 | -0.007 | -45.712
-2 | -0.197 | 0.00558 | -0.008 | -35.29
-1.5 | -0.131 | 0.00545 | -0.008 | -24.018
-1 | -0.064 | 0.00369 | -0.009 | -17.382
-0.5 | 0.003 | 0.00367 | -0.01 | 0.812
0 | 0.07 | 0.00367 | -0.01 | 19.145
0.5 | 0.138 | 0.00367 | -0.011 | 37.483
1 | 0.204 | 0.00372 | -0.011 | 54.935
1.5 | 0.271 | 0.0038 | -0.012 | 71.448
2 | 0.337 | 0.00413 | -0.013 | 81.735
2.5 | 0.403 | 0.00534 | -0.013 | 75.379
3 | 0.467 | 0.00549 | -0.014 | 85.017
3.5 | 0.528 | 0.00564 | -0.015 | 93.661
4 | 0.584 | 0.00588 | -0.015 | 99.372
4.5 | 0.631 | 0.00617 | -0.016 | 102.324
5 | 0.662 | 0.00641 | -0.017 | 103.293
5.5 | 0.657 | 0.0089 | -0.017 | 73.846
6 | 0.346 | 0.0388 | -0.009 | 8.924
6.5 | 0.37 | 0.04383 | -0.008 | 8.449
7 | 0.397 | 0.04627 | -0.009 | 8.577
7.5 | 0.521 | 0.01088 | -0.02 | 47.881
8 | 0.451 | 0.04913 | -0.011 | 9.182
8.5 | 0.475 | 0.0541 | -0.01 | 8.788
9 | 0.501 | 0.06334 | -0.01 | 7.902
9.5 | 0.643 | 0.01325 | -0.022 | 48.521
10 | 0.63 | 0.02395 | -0.021 | 26.301
10.5 | 0.582 | 0.06556 | -0.013 | 8.872
11 | 0.605 | 0.07348 | -0.012 | 8.238
11.5 | 0.63 | 0.08253 | -0.012 | 7.636
12 | 0.667 | 0.06897 | -0.016 | 9.677
12.5 | 0.686 | 0.07861 | -0.015 | 8.724
13 | 0.709 | 0.08618 | -0.014 | 8.232
13.5 | 0.734 | 0.09533 | -0.014 | 7.7
14 | 0.76 | 0.10122 | -0.015 | 7.51
14.5 | 0.786 | 0.09705 | -0.015 | 8.097
15 | 0.811 | 0.10448 | -0.016 | 7.76
15.5 | 0.835 | 0.11432 | -0.016 | 7.308
16 | 0.863 | 0.11766 | -0.017 | 7.333
16.5 | 0.889 | 0.12734 | -0.018 | 6.979
17 | 0.912 | 0.12661 | -0.017 | 7.205
17.5 | 0.937 | 0.13062 | -0.018 | 7.176
18 | 0.964 | 0.13509 | -0.019 | 7.137
18.5 | 0.993 | 0.14012 | -0.02 | 7.087
19 | 1.016 | 0.15182 | -0.02 | 6.693
19.5 | 1.039 | 0.15098 | -0.02 | 6.88
20 | 1.064 | 0.15287 | -0.02 | 6.959

## 88. Re 6M Mach 0.50 (2)
BIGFOIL.COM POLAR EXPORT
NACA65-109 a=0.2
NACA65-109 a=0.2 |  |  |  | Cl Max: | 1.0185 | at alpha= | 20 | deg
XFOIL ncrit=9 |  |  |  | L/D Max: | 92.2475 | at alpha= | 5 | deg
Re: | 6000000 |  |  | Cd Min: | 0.29412 | at alpha= | 20 | deg
Mach: | 0.5 |  |  | Cl=0 at alpha= | -0.57358 | deg
|  |  |  | @ Cl=0.1, Cd= | 0.0034398
|  |  |  | @ Cl=0.4, Cd= | 0.0059017
|  |  |  | @ Cl=0.6, Cd= | 0.0068366
alpha (deg) | Cl | Cd | Cm | Cl/Cd
-20 | -0.9441 | 0.28777 | 0.1048 | -3.2807
-19.5 | -0.9215 | 0.27843 | 0.0992 | -3.3096
-19 | -0.8991 | 0.2696 | 0.0938 | -3.3349
-18.5 | -0.8769 | 0.26073 | 0.0884 | -3.3632
-18 | -0.856 | 0.25121 | 0.0828 | -3.4075
-17.5 | -0.834 | 0.24285 | 0.0775 | -3.4342
-17 | -0.8116 | 0.23458 | 0.0722 | -3.4598
-16.5 | -0.7896 | 0.22602 | 0.067 | -3.4935
-16 | -0.7678 | 0.21731 | 0.0619 | -3.5332
-15.5 | -0.7463 | 0.2085 | 0.0568 | -3.5794
-15 | -0.7295 | 0.19685 | 0.0512 | -3.7059
-14.5 | -0.7094 | 0.18806 | 0.0462 | -3.7722
-14 | -0.6892 | 0.17947 | 0.0412 | -3.8402
-13.5 | -0.6697 | 0.17093 | 0.0363 | -3.918
-13 | -0.6524 | 0.16153 | 0.0313 | -4.0389
-12.5 | -0.6363 | 0.15213 | 0.0263 | -4.1826
-12 | -0.6226 | 0.1425 | 0.0212 | -4.3691
-11.5 | -0.6102 | 0.13297 | 0.0161 | -4.589
-11 | -0.6001 | 0.12315 | 0.011 | -4.8729
-10.5 | -0.5917 | 0.11347 | 0.0059 | -5.2146
-10 | -0.5894 | 0.10299 | 0.0002 | -5.7229
-9.5 | -0.5821 | 0.09425 | -0.0048 | -6.1761
-9 | -0.5755 | 0.08577 | -0.0097 | -6.7098
-8.5 | -0.5824 | 0.07487 | -0.0165 | -7.7788
-8 | -0.5836 | 0.06364 | -0.0276 | -9.1703
-7.5 | -0.6097 | 0.05455 | -0.0335 | -11.1769
-7 | -0.6364 | 0.04742 | -0.0316 | -13.4205
-6.5 | -0.6397 | 0.03933 | -0.03 | -16.2649
-6 | -0.6319 | 0.0304 | -0.0269 | -20.7862
-5.5 | -0.61 | 0.02148 | -0.0227 | -28.3985
-5 | -0.575 | 0.01268 | -0.0182 | -45.347
-4.5 | -0.5199 | 0.00867 | -0.015 | -59.9654
-4 | -0.4571 | 0.00718 | -0.0127 | -63.663
-3.5 | -0.3904 | 0.00645 | -0.0115 | -60.5271
-3 | -0.3223 | 0.00608 | -0.0109 | -53.0099
-2.5 | -0.2544 | 0.00583 | -0.0107 | -43.6364
-1.5 | -0.1197 | 0.00544 | -0.0109 | -22.0037
-1 | -0.0539 | 0.00511 | -0.0111 | -10.5479
-0.5 | 0.0093 | 0.00427 | -0.0114 | 2.178
0 | 0.0729 | 0.00353 | -0.0117 | 20.6516
0.5 | 0.139 | 0.00331 | -0.0121 | 41.994
1 | 0.2053 | 0.00351 | -0.0125 | 58.49
1.5 | 0.2676 | 0.0044 | -0.0127 | 60.8182
2 | 0.3299 | 0.00531 | -0.0126 | 62.1281
2.5 | 0.3944 | 0.00588 | -0.0125 | 67.0748
3 | 0.4614 | 0.00614 | -0.0124 | 75.1466
3.5 | 0.5288 | 0.00642 | -0.0121 | 82.3676
4 | 0.596 | 0.00681 | -0.0114 | 87.5184
4.5 | 0.6637 | 0.00726 | -0.0103 | 91.4187
5 | 0.7306 | 0.00792 | -0.0086 | 92.2475
5.5 | 0.7889 | 0.00965 | -0.0051 | 81.7513
6 | 0.8304 | 0.01471 | 0.0004 | 56.4514
6.5 | 0.8571 | 0.02236 | 0.0063 | 38.3318
7 | 0.8593 | 0.03067 | 0.0129 | 28.0176
7.5 | 0.8457 | 0.03842 | 0.0186 | 22.012
8 | 0.8101 | 0.04468 | 0.0248 | 18.1312
8.5 | 0.7728 | 0.05329 | 0.0233 | 14.5018
9 | 0.745 | 0.06491 | 0.015 | 11.4774
9.5 | 0.7301 | 0.08048 | 0.0022 | 9.0718
10 | 0.7207 | 0.09296 | -0.0058 | 7.7528
10.5 | 0.715 | 0.10492 | -0.0129 | 6.8147
11 | 0.7139 | 0.11656 | -0.0194 | 6.1247
11.5 | 0.7166 | 0.12786 | -0.0256 | 5.6046
12 | 0.7267 | 0.13786 | -0.0311 | 5.2713
12.5 | 0.7363 | 0.14842 | -0.0369 | 4.9609
13 | 0.7509 | 0.1578 | -0.0422 | 4.7586
13.5 | 0.7616 | 0.16902 | -0.0482 | 4.506
14 | 0.7765 | 0.17929 | -0.0538 | 4.331
14.5 | 0.792 | 0.18989 | -0.0594 | 4.1708
15 | 0.8101 | 0.19964 | -0.0648 | 4.0578
16 | 0.8474 | 0.21897 | -0.0756 | 3.8699
16.5 | 0.8691 | 0.22806 | -0.0808 | 3.8108
17 | 0.89 | 0.23769 | -0.0862 | 3.7444
17.5 | 0.9113 | 0.24684 | -0.0915 | 3.6919
18 | 0.9326 | 0.25629 | -0.097 | 3.6388
18.5 | 0.9525 | 0.26659 | -0.1028 | 3.5729
19.5 | 0.9967 | 0.28513 | -0.1138 | 3.4956
20 | 1.0185 | 0.29412 | -0.1193 | 3.4629

## 89. Re 7M Mach 0.00 (1)
BIGFOIL.COM POLAR EXPORT
NACA65-109 a=0.2
NACA65-109 a=0.2 |  |  |  | Cl Max: | 0.844 | at alpha= | 9 | deg
JavaFoil+Calcfoil stall+Eppler ext transition |  |  |  | L/D Max: | 119.034 | at alpha= | 7 | deg
Re: | 7000000 |  |  | Cd Min: | 0.00364 | at alpha= | 0 | deg
Mach: | 0 |  |  | Cl=0 at alpha= | -0.52542 | deg
|  |  |  | @ Cl=0.1, Cd= | 0.0036736
|  |  |  | @ Cl=0.4, Cd= | 0.0054804
|  |  |  | @ Cl=0.6, Cd= | 0.09822
alpha (deg) | Cl | Cd | Cm | Cl/Cd
-13 | -0.471 | 0.08476 | 0.002 | -5.556
-12.5 | -0.495 | 0.08103 | 0.002 | -6.11
-12 | -0.518 | 0.07707 | 0.002 | -6.724
-11.5 | -0.54 | 0.07308 | 0.002 | -7.387
-11 | -0.553 | 0.06858 | 0.001 | -8.057
-10.5 | -0.562 | 0.06484 | 0.001 | -8.663
-10 | -0.568 | 0.06043 | 0.001 | -9.402
-9.5 | -0.571 | 0.05739 | 0.001 | -9.946
-9 | -0.569 | 0.05393 | 0 | -10.559
-8.5 | -0.564 | 0.05055 | 0 | -11.153
-8 | -0.685 | 0.00812 | 0 | -84.372
-7.5 | -0.666 | 0.00783 | -0.001 | -85.076
-7 | -0.641 | 0.00762 | -0.001 | -84.221
-6.5 | -0.611 | 0.00719 | -0.002 | -85.056
-6 | -0.576 | 0.00691 | -0.002 | -83.411
-5.5 | -0.536 | 0.00664 | -0.003 | -80.765
-5 | -0.492 | 0.0064 | -0.003 | -76.797
-4.5 | -0.444 | 0.0062 | -0.004 | -71.586
-4 | -0.393 | 0.00601 | -0.004 | -65.361
-3.5 | -0.34 | 0.0058 | -0.005 | -58.557
-3 | -0.285 | 0.00564 | -0.006 | -50.557
-2.5 | -0.228 | 0.00548 | -0.006 | -41.722
-2 | -0.171 | 0.00533 | -0.007 | -32.118
-1.5 | -0.114 | 0.00521 | -0.007 | -21.8
-1 | -0.056 | 0.00368 | -0.008 | -15.103
-0.5 | 0.003 | 0.00366 | -0.008 | 0.706
0 | 0.061 | 0.00364 | -0.009 | 16.719
0.5 | 0.119 | 0.00369 | -0.009 | 32.31
1 | 0.177 | 0.00374 | -0.01 | 47.355
1.5 | 0.235 | 0.00378 | -0.01 | 62.251
2 | 0.293 | 0.00411 | -0.011 | 71.206
2.5 | 0.35 | 0.00434 | -0.012 | 80.537
3 | 0.407 | 0.00564 | -0.012 | 72.055
3.5 | 0.462 | 0.0058 | -0.013 | 79.633
4 | 0.516 | 0.00592 | -0.013 | 87.188
4.5 | 0.567 | 0.0061 | -0.014 | 93.049
5 | 0.616 | 0.00574 | -0.014 | 107.338
5.5 | 0.662 | 0.00586 | -0.015 | 112.944
6 | 0.704 | 0.00612 | -0.015 | 115.044
6.5 | 0.742 | 0.0063 | -0.016 | 117.808
7 | 0.775 | 0.00651 | -0.017 | 119.034
7.5 | 0.802 | 0.0068 | -0.017 | 118.083
8 | 0.824 | 0.00906 | -0.018 | 91.012
8.5 | 0.84 | 0.00955 | -0.018 | 88.021
9 | 0.844 | 0.01006 | -0.019 | 83.896
9.5 | 0.833 | 0.01069 | -0.019 | 77.917
10 | 0.672 | 0.05755 | -0.011 | 11.682
10.5 | 0.655 | 0.06175 | -0.011 | 10.61
11 | 0.632 | 0.06791 | -0.01 | 9.309
11.5 | 0.609 | 0.07115 | -0.011 | 8.564
12 | 0.583 | 0.07617 | -0.011 | 7.65
12.5 | 0.554 | 0.08274 | -0.011 | 6.7
13 | 0.526 | 0.08737 | -0.011 | 6.015
13.5 | 0.497 | 0.09149 | -0.011 | 5.431
14 | 0.468 | 0.09822 | -0.011 | 4.764

## 90. Re 7M Mach 0.00 (2)
BIGFOIL.COM POLAR EXPORT
NACA65-109 a=0.2
NACA65-109 a=0.2 |  |  |  | Cl Max: | 1.6056 | at alpha= | 17.5 | deg
XFOIL ncrit=9 |  |  |  | L/D Max: | 110.233 | at alpha= | 9 | deg
Re: | 7000000 |  |  | Cd Min: | 0.08887 | at alpha= | 20 | deg
Mach: | 0 |  |  | Cl=0 at alpha= | -0.56159 | deg
|  |  |  | @ Cl=0.1, Cd= | 0.0034289
|  |  |  | @ Cl=0.4, Cd= | 0.0056728
|  |  |  | @ Cl=0.6, Cd= | 0.0064421
alpha (deg) | Cl | Cd | Cm | Cl/Cd
-18 | -1.4196 | 0.05055 | -0.0338 | -28.0831
-17.5 | -1.4298 | 0.04412 | -0.0359 | -32.4071
-17 | -1.4703 | 0.03588 | -0.0356 | -40.9783
-16.5 | -1.4967 | 0.03052 | -0.0314 | -49.04
-16 | -1.5184 | 0.02674 | -0.0238 | -56.7838
-15.5 | -1.5107 | 0.02371 | -0.0188 | -63.7157
-15 | -1.4818 | 0.02174 | -0.0164 | -68.1601
-14.5 | -1.4464 | 0.02012 | -0.0145 | -71.8887
-14 | -1.4042 | 0.01908 | -0.0134 | -73.5954
-13.5 | -1.3621 | 0.01785 | -0.0123 | -76.3081
-13 | -1.3161 | 0.01699 | -0.0116 | -77.4632
-12.5 | -1.2692 | 0.01614 | -0.011 | -78.6369
-12 | -1.2212 | 0.01533 | -0.0105 | -79.6608
-11.5 | -1.1728 | 0.01446 | -0.01 | -81.1065
-11 | -1.121 | 0.01409 | -0.0099 | -79.56
-10.5 | -1.0791 | 0.01223 | -0.0083 | -88.2339
-10 | -1.0331 | 0.01105 | -0.007 | -93.4932
-9.5 | -0.9839 | 0.01015 | -0.0063 | -96.936
-9 | -0.9325 | 0.00948 | -0.006 | -98.365
-8.5 | -0.8798 | 0.00898 | -0.0058 | -97.9733
-8 | -0.826 | 0.00864 | -0.0059 | -95.6019
-7.5 | -0.7715 | 0.00838 | -0.006 | -92.0644
-7 | -0.7167 | 0.00814 | -0.0062 | -88.0467
-6.5 | -0.6633 | 0.00753 | -0.0061 | -88.0876
-6 | -0.6091 | 0.00705 | -0.0061 | -86.3972
-5.5 | -0.554 | 0.00669 | -0.0062 | -82.8102
-5 | -0.4985 | 0.00642 | -0.0064 | -77.648
-4.5 | -0.4425 | 0.00624 | -0.0067 | -70.9135
-4 | -0.3866 | 0.00598 | -0.007 | -64.6488
-3.5 | -0.3305 | 0.00576 | -0.0073 | -57.3785
-3 | -0.274 | 0.0056 | -0.0077 | -48.9286
-2.5 | -0.2175 | 0.00544 | -0.008 | -39.9816
-2 | -0.1608 | 0.0053 | -0.0084 | -30.3396
-1.5 | -0.1042 | 0.00515 | -0.0088 | -20.233
-1 | -0.0484 | 0.00475 | -0.0091 | -10.1895
-0.5 | 0.0068 | 0.00416 | -0.0096 | 1.6346
0.5 | 0.1177 | 0.00329 | -0.0104 | 35.7751
1 | 0.173 | 0.00359 | -0.0107 | 48.1894
1.5 | 0.2274 | 0.00424 | -0.011 | 53.6321
2 | 0.2822 | 0.00484 | -0.0114 | 58.3058
2.5 | 0.3371 | 0.00537 | -0.0116 | 62.7747
3 | 0.3929 | 0.00565 | -0.0119 | 69.5398
3.5 | 0.449 | 0.00583 | -0.0123 | 77.0154
4 | 0.505 | 0.00603 | -0.0126 | 83.7479
4.5 | 0.5605 | 0.0063 | -0.0128 | 88.9683
5 | 0.6161 | 0.0065 | -0.0131 | 94.7846
5.5 | 0.6712 | 0.00678 | -0.0133 | 98.9971
6 | 0.7255 | 0.00717 | -0.0133 | 101.1855
6.5 | 0.7801 | 0.00743 | -0.0134 | 104.9933
7 | 0.8342 | 0.0077 | -0.0135 | 108.3377
7.5 | 0.8873 | 0.00809 | -0.0134 | 109.6786
8 | 0.9383 | 0.00867 | -0.0129 | 108.2238
8.5 | 0.989 | 0.00908 | -0.0123 | 108.9207
9 | 1.0406 | 0.00944 | -0.012 | 110.2331
9.5 | 1.0951 | 0.00995 | -0.0125 | 110.0603
10 | 1.1457 | 0.01064 | -0.0122 | 107.6786
10.5 | 1.1947 | 0.01148 | -0.0116 | 104.0679
11 | 1.242 | 0.01249 | -0.0109 | 99.4396
11.5 | 1.2872 | 0.0137 | -0.0098 | 93.9562
12 | 1.3279 | 0.01539 | -0.0083 | 86.2833
12.5 | 1.3711 | 0.01654 | -0.0071 | 82.896
13 | 1.4146 | 0.01748 | -0.0061 | 80.9268
13.5 | 1.4545 | 0.01867 | -0.0046 | 77.9057
14 | 1.4945 | 0.01962 | -0.0031 | 76.1723
14.5 | 1.5349 | 0.02032 | -0.0017 | 75.5364
15 | 1.5598 | 0.02204 | 0.0018 | 70.7713
15.5 | 1.5682 | 0.02377 | 0.0077 | 65.9739
16 | 1.582 | 0.02555 | 0.0117 | 61.9178
16.5 | 1.5971 | 0.02754 | 0.0148 | 57.992
17 | 1.5993 | 0.03086 | 0.0178 | 51.8244
17.5 | 1.6056 | 0.03421 | 0.0196 | 46.9336
18 | 1.6021 | 0.03891 | 0.0206 | 41.1745
18.5 | 1.5893 | 0.04524 | 0.0202 | 35.1304
19 | 1.5575 | 0.05487 | 0.0172 | 28.3853
19.5 | 1.528 | 0.06596 | 0.0118 | 23.1656
20 | 1.4475 | 0.08887 | -0.0027 | 16.2878

## 91. Re 7M Mach 0.10 (1)
BIGFOIL.COM POLAR EXPORT
NACA65-109 a=0.2
NACA65-109 a=0.2 |  |  |  | Cl Max: | 0.835 | at alpha= | 8.5 | deg
JavaFoil+Calcfoil stall+Eppler ext transition |  |  |  | L/D Max: | 118.254 | at alpha= | 6.5 | deg
Re: | 7000000 |  |  | Cd Min: | 0.00365 | at alpha= | 0 | deg
Mach: | 0.1 |  |  | Cl=0 at alpha= | -0.52542 | deg
|  |  |  | @ Cl=0.1, Cd= | 0.0036632
|  |  |  | @ Cl=0.4, Cd= | 0.0054163
|  |  |  | @ Cl=0.6, Cd= | 0.09303
alpha (deg) | Cl | Cd | Cm | Cl/Cd
-12.5 | -0.463 | 0.08153 | 0.002 | -5.675
-12 | -0.489 | 0.07708 | 0.002 | -6.35
-11.5 | -0.515 | 0.07386 | 0.002 | -6.972
-11 | -0.531 | 0.06919 | 0.001 | -7.671
-10.5 | -0.543 | 0.06544 | 0.001 | -8.303
-10 | -0.553 | 0.0609 | 0.001 | -9.081
-9.5 | -0.559 | 0.05758 | 0.001 | -9.704
-9 | -0.56 | 0.05405 | 0 | -10.364
-8.5 | -0.557 | 0.05088 | 0 | -10.948
-8 | -0.55 | 0.04723 | 0 | -11.64
-7.5 | -0.663 | 0.00788 | -0.001 | -84.101
-7 | -0.64 | 0.00762 | -0.001 | -83.941
-6.5 | -0.611 | 0.00719 | -0.002 | -84.948
-6 | -0.577 | 0.00691 | -0.002 | -83.451
-5.5 | -0.537 | 0.00664 | -0.003 | -80.832
-5 | -0.493 | 0.00644 | -0.003 | -76.586
-4.5 | -0.445 | 0.00619 | -0.004 | -71.956
-4 | -0.395 | 0.00602 | -0.004 | -65.611
-3.5 | -0.341 | 0.00584 | -0.005 | -58.485
-3 | -0.286 | 0.00569 | -0.006 | -50.359
-2.5 | -0.23 | 0.00545 | -0.006 | -42.097
-2 | -0.172 | 0.00538 | -0.007 | -31.967
-1.5 | -0.114 | 0.00523 | -0.007 | -21.802
-1 | -0.056 | 0.00366 | -0.008 | -15.251
-0.5 | 0.003 | 0.00367 | -0.008 | 0.707
0 | 0.061 | 0.00365 | -0.009 | 16.765
0.5 | 0.12 | 0.00367 | -0.009 | 32.639
1 | 0.178 | 0.00372 | -0.01 | 47.809
1.5 | 0.236 | 0.00379 | -0.011 | 62.335
2 | 0.294 | 0.0041 | -0.011 | 71.725
2.5 | 0.352 | 0.00433 | -0.012 | 81.184
3 | 0.409 | 0.00562 | -0.012 | 72.665
3.5 | 0.464 | 0.00578 | -0.013 | 80.309
4 | 0.518 | 0.00596 | -0.013 | 86.943
4.5 | 0.57 | 0.0061 | -0.014 | 93.43
5 | 0.619 | 0.00572 | -0.014 | 108.171
5.5 | 0.664 | 0.00591 | -0.015 | 112.465
6 | 0.706 | 0.00617 | -0.016 | 114.369
6.5 | 0.743 | 0.00628 | -0.016 | 118.254
7 | 0.775 | 0.00657 | -0.017 | 117.887
7.5 | 0.801 | 0.00678 | -0.017 | 118.153
8 | 0.821 | 0.00915 | -0.018 | 89.732
8.5 | 0.835 | 0.00966 | -0.018 | 86.447
9 | 0.833 | 0.01023 | -0.019 | 81.41
9.5 | 0.683 | 0.04928 | -0.013 | 13.866
10 | 0.657 | 0.05879 | -0.011 | 11.176
10.5 | 0.637 | 0.06283 | -0.011 | 10.134
11 | 0.61 | 0.06826 | -0.01 | 8.942
11.5 | 0.583 | 0.07244 | -0.011 | 8.049
12 | 0.553 | 0.07702 | -0.011 | 7.175
12.5 | 0.52 | 0.08374 | -0.011 | 6.214
13 | 0.488 | 0.08901 | -0.011 | 5.482
13.5 | 0.456 | 0.09303 | -0.011 | 4.898

## 92. Re 7M Mach 0.10 (2)
BIGFOIL.COM POLAR EXPORT
NACA65-109 a=0.2
NACA65-109 a=0.2 |  |  |  | Cl Max: | 1.5532 | at alpha= | 16.5 | deg
XFOIL ncrit=9 |  |  |  | L/D Max: | 109.551 | at alpha= | 9 | deg
Re: | 7000000 |  |  | Cd Min: | 0.09596 | at alpha= | 19 | deg
Mach: | 0.1 |  |  | Cl=0 at alpha= | -0.56216 | deg
|  |  |  | @ Cl=0.1, Cd= | 0.0033784
|  |  |  | @ Cl=0.4, Cd= | 0.0056765
|  |  |  | @ Cl=0.6, Cd= | 0.0064526
alpha (deg) | Cl | Cd | Cm | Cl/Cd
-17 | -1.2502 | 0.06603 | -0.0255 | -18.9338
-16.5 | -1.3202 | 0.04907 | -0.0363 | -26.9044
-16 | -1.3821 | 0.03818 | -0.0376 | -36.1996
-15.5 | -1.4281 | 0.03139 | -0.0323 | -45.4954
-15 | -1.4451 | 0.02771 | -0.0246 | -52.1508
-14.5 | -1.4346 | 0.02394 | -0.0203 | -59.9248
-14 | -1.4049 | 0.02148 | -0.0177 | -65.405
-13.5 | -1.3675 | 0.01961 | -0.0158 | -69.7348
-13 | -1.3239 | 0.01831 | -0.0145 | -72.3048
-12.5 | -1.2779 | 0.0172 | -0.0135 | -74.2965
-12 | -1.23 | 0.01621 | -0.0127 | -75.8791
-11.5 | -1.1816 | 0.0152 | -0.0119 | -77.7368
-11 | -1.1292 | 0.01476 | -0.0116 | -76.5041
-10.5 | -1.081 | 0.01384 | -0.0106 | -78.1069
-10 | -1.0396 | 0.01172 | -0.0086 | -88.7031
-9.5 | -0.9909 | 0.01056 | -0.0076 | -93.8352
-9 | -0.9394 | 0.00975 | -0.007 | -96.3487
-8.5 | -0.8865 | 0.00915 | -0.0066 | -96.8852
-8 | -0.8323 | 0.00874 | -0.0065 | -95.2288
-7.5 | -0.7773 | 0.00844 | -0.0065 | -92.0972
-7 | -0.7219 | 0.00819 | -0.0066 | -88.1441
-6.5 | -0.6675 | 0.00767 | -0.0065 | -87.0274
-6 | -0.6131 | 0.00711 | -0.0064 | -86.2307
-5.5 | -0.5576 | 0.00674 | -0.0065 | -82.73
-5 | -0.5017 | 0.00644 | -0.0066 | -77.9037
-4 | -0.3889 | 0.006 | -0.0071 | -64.8167
-3.5 | -0.3324 | 0.00577 | -0.0074 | -57.6083
-3 | -0.2755 | 0.00561 | -0.0077 | -49.1087
-2 | -0.1617 | 0.0053 | -0.0085 | -30.5094
-1.5 | -0.1047 | 0.00516 | -0.0088 | -20.2907
-1 | -0.0486 | 0.00477 | -0.0092 | -10.1887
-0.5 | 0.0069 | 0.00417 | -0.0096 | 1.6547
0 | 0.0622 | 0.00356 | -0.01 | 17.4719
0.5 | 0.1184 | 0.00329 | -0.0104 | 35.9878
1 | 0.174 | 0.00359 | -0.0108 | 48.468
3 | 0.3951 | 0.00566 | -0.0119 | 69.8057
3.5 | 0.4516 | 0.00585 | -0.0123 | 77.1966
4 | 0.5079 | 0.00605 | -0.0126 | 83.9504
4.5 | 0.5638 | 0.00633 | -0.0128 | 89.0679
5 | 0.6199 | 0.00652 | -0.013 | 95.0767
5.5 | 0.6753 | 0.00682 | -0.0132 | 99.0176
6 | 0.73 | 0.00723 | -0.0131 | 100.9682
6.5 | 0.7852 | 0.00746 | -0.0133 | 105.2547
7 | 0.8397 | 0.00776 | -0.0132 | 108.2088
7.5 | 0.8932 | 0.00819 | -0.013 | 109.0598
8 | 0.9443 | 0.00885 | -0.0123 | 106.7006
8.5 | 0.9961 | 0.00916 | -0.0118 | 108.7445
9 | 1.0484 | 0.00957 | -0.0114 | 109.5507
9.5 | 1.1028 | 0.01018 | -0.0116 | 108.3301
10 | 1.1535 | 0.01096 | -0.011 | 105.2464
10.5 | 1.2025 | 0.01192 | -0.0103 | 100.8809
11 | 1.249 | 0.01316 | -0.0091 | 94.9088
11.5 | 1.2913 | 0.01487 | -0.0075 | 86.8393
12 | 1.336 | 0.01606 | -0.0062 | 83.188
12.5 | 1.3786 | 0.01735 | -0.0048 | 79.4582
13 | 1.4217 | 0.01839 | -0.0034 | 77.3083
13.5 | 1.46 | 0.01978 | -0.0014 | 73.8119
14 | 1.4979 | 0.02093 | 0.0006 | 71.5671
14.5 | 1.5346 | 0.02191 | 0.0028 | 70.0411
15 | 1.5402 | 0.02407 | 0.0094 | 63.9884
15.5 | 1.5433 | 0.02664 | 0.0147 | 57.9317
16 | 1.5494 | 0.02944 | 0.0184 | 52.6291
16.5 | 1.5532 | 0.03286 | 0.021 | 47.2672
17 | 1.5406 | 0.0383 | 0.0227 | 40.2245
17.5 | 1.5243 | 0.04493 | 0.0225 | 33.9261
18 | 1.4823 | 0.05592 | 0.019 | 26.5075
18.5 | 1.4488 | 0.06802 | 0.0125 | 21.2996
19 | 1.3514 | 0.09596 | -0.0064 | 14.083

## 93. Re 7M Mach 0.25 (1)
BIGFOIL.COM POLAR EXPORT
NACA65-109 a=0.2
NACA65-109 a=0.2 |  |  |  | Cl Max: | 0.791 | at alpha= | 8 | deg
JavaFoil+Calcfoil stall+Eppler ext transition |  |  |  | L/D Max: | 115.289 | at alpha= | 6.5 | deg
Re: | 7000000 |  |  | Cd Min: | 0.00364 | at alpha= | 0 | deg
Mach: | 0.25 |  |  | Cl=0 at alpha= | -0.525 | deg
|  |  |  | @ Cl=0.1, Cd= | 0.08947
|  |  |  | @ Cl=0.4, Cd= | 0.08947
|  |  |  | @ Cl=0.6, Cd= | 0.08947
alpha (deg) | Cl | Cd | Cm | Cl/Cd
-11.5 | -0.282 | 0.0741 | 0.002 | -3.801
-11 | -0.334 | 0.06957 | 0.001 | -4.803
-10.5 | -0.38 | 0.06605 | 0.001 | -5.753
-10 | -0.42 | 0.06177 | 0.001 | -6.806
-9.5 | -0.453 | 0.05942 | 0.001 | -7.63
-9 | -0.48 | 0.05516 | 0 | -8.697
-8.5 | -0.498 | 0.05211 | 0 | -9.553
-8 | -0.508 | 0.04806 | 0 | -10.578
-7.5 | -0.509 | 0.04597 | 0 | -11.081
-7 | -0.51 | 0.03908 | -0.001 | -13.041
-6.5 | -0.604 | 0.00742 | -0.002 | -81.349
-6 | -0.577 | 0.00705 | -0.002 | -81.761
-5.5 | -0.542 | 0.00679 | -0.003 | -79.802
-5 | -0.501 | 0.00656 | -0.004 | -76.35
-4.5 | -0.454 | 0.00629 | -0.004 | -72.194
-4 | -0.404 | 0.00604 | -0.005 | -66.791
-3.5 | -0.35 | 0.00589 | -0.005 | -59.381
-3 | -0.294 | 0.0057 | -0.006 | -51.504
-2.5 | -0.236 | 0.00553 | -0.006 | -42.619
-2 | -0.177 | 0.0054 | -0.007 | -32.737
-1.5 | -0.117 | 0.00526 | -0.007 | -22.269
-1 | -0.057 | 0.00368 | -0.008 | -15.598
-0.5 | 0.003 | 0.00366 | -0.009 | 0.728
0 | 0.063 | 0.00364 | -0.009 | 17.257
0.5 | 0.123 | 0.0037 | -0.01 | 33.269
1 | 0.183 | 0.00371 | -0.01 | 49.337
1.5 | 0.243 | 0.0038 | -0.011 | 63.95
2 | 0.302 | 0.00412 | -0.011 | 73.371
2.5 | 0.361 | 0.0044 | -0.012 | 82.15
3 | 0.419 | 0.00564 | -0.013 | 74.345
3.5 | 0.476 | 0.00587 | -0.013 | 81.163
4 | 0.531 | 0.00602 | -0.014 | 88.186
4.5 | 0.583 | 0.00562 | -0.014 | 103.777
5 | 0.632 | 0.00582 | -0.015 | 108.471
5.5 | 0.676 | 0.00599 | -0.015 | 112.852
6 | 0.714 | 0.00622 | -0.016 | 114.811
6.5 | 0.746 | 0.00647 | -0.017 | 115.289
7 | 0.77 | 0.0068 | -0.017 | 113.191
7.5 | 0.786 | 0.00925 | -0.018 | 84.935
8 | 0.791 | 0.00958 | -0.018 | 82.614
8.5 | 0.641 | 0.04941 | -0.01 | 12.965
9 | 0.618 | 0.05447 | -0.01 | 11.35
9.5 | 0.582 | 0.05861 | -0.01 | 9.933
10 | 0.536 | 0.06232 | -0.01 | 8.607
10.5 | 0.48 | 0.06698 | -0.01 | 7.168
11 | 0.416 | 0.07389 | -0.01 | 5.635
11.5 | 0.346 | 0.07738 | -0.01 | 4.478
12 | 0.27 | 0.08142 | -0.011 | 3.314
12.5 | 0.178 | 0.08551 | -0.011 | 2.083
13 | 0.075 | 0.08947 | -0.011 | 0.843

## 94. Re 7M Mach 0.25 (2)
BIGFOIL.COM POLAR EXPORT
NACA65-109 a=0.2
NACA65-109 a=0.2 |  |  |  | Cl Max: | 1.201 | at alpha= | 10.5 | deg
XFOIL ncrit=9 |  |  |  | L/D Max: | 106.252 | at alpha= | 7 | deg
Re: | 7000000 |  |  | Cd Min: | 0.18682 | at alpha= | 15.5 | deg
Mach: | 0.25 |  |  | Cl=0 at alpha= | -99 | deg
|  |  |  | @ Cl=0.1, Cd= | 0.0033933
|  |  |  | @ Cl=0.4, Cd= | 0.0056878
|  |  |  | @ Cl=0.6, Cd= | 0.0064922
alpha (deg) | Cl | Cd | Cm | Cl/Cd
0 | 0.0642 | 0.00356 | -0.0103 | 18.0337
0.5 | 0.1222 | 0.00329 | -0.0108 | 37.1429
1 | 0.1796 | 0.00358 | -0.0111 | 50.1676
2 | 0.2923 | 0.00492 | -0.0117 | 59.4106
2.5 | 0.3492 | 0.00547 | -0.0119 | 63.8391
3 | 0.4075 | 0.00572 | -0.0121 | 71.2413
3.5 | 0.4659 | 0.00594 | -0.0123 | 78.4343
4 | 0.5243 | 0.00615 | -0.0125 | 85.252
4.5 | 0.5825 | 0.00642 | -0.0126 | 90.7321
5 | 0.6407 | 0.00666 | -0.0126 | 96.2012
5.5 | 0.6984 | 0.00702 | -0.0125 | 99.4872
6 | 0.7558 | 0.0074 | -0.0122 | 102.1351
6.5 | 0.8135 | 0.00774 | -0.012 | 105.1034
7 | 0.8702 | 0.00819 | -0.0114 | 106.2515
7.5 | 0.9248 | 0.00893 | -0.0104 | 103.561
8 | 0.9803 | 0.00943 | -0.0094 | 103.9555
8.5 | 1.0329 | 0.01012 | -0.0078 | 102.0652
9 | 1.0882 | 0.01111 | -0.0067 | 97.9478
9.5 | 1.1395 | 0.01248 | -0.005 | 91.3061
10 | 1.1857 | 0.01455 | -0.0026 | 81.4914
10.5 | 1.201 | 0.02109 | 0.0027 | 56.9464
11 | 1.1586 | 0.03424 | 0.0111 | 33.8376
12 | 1.0614 | 0.04989 | 0.0233 | 21.2748
12.5 | 0.9645 | 0.06807 | 0.0149 | 14.1692
13 | 0.953 | 0.07854 | 0.0069 | 12.1339
13.5 | 0.939 | 0.09623 | -0.0058 | 9.7579
14 | 0.903 | 0.11531 | -0.0177 | 7.8311
14.5 | 0.8452 | 0.14102 | -0.0328 | 5.9935
15 | 0.7896 | 0.17162 | -0.0479 | 4.6009
15.5 | 0.7876 | 0.18682 | -0.0549 | 4.2158

## 95. Re 7M Mach 0.50 (1)
BIGFOIL.COM POLAR EXPORT
NACA65-109 a=0.2
NACA65-109 a=0.2 |  |  |  | Cl Max: | 1.065 | at alpha= | 20 | deg
JavaFoil+Calcfoil stall+Eppler ext transition |  |  |  | L/D Max: | 105.967 | at alpha= | 4.5 | deg
Re: | 7000000 |  |  | Cd Min: | 0.00365 | at alpha= | 0 | deg
Mach: | 0.5 |  |  | Cl=0 at alpha= | -0.52239 | deg
|  |  |  | @ Cl=0.1, Cd= | 0.0036544
|  |  |  | @ Cl=0.4, Cd= | 0.04475
|  |  |  | @ Cl=0.6, Cd= | 0.027578
alpha (deg) | Cl | Cd | Cm | Cl/Cd
-20 | -1.031 | 0.15276 | 0.007 | -6.75
-19.5 | -1.01 | 0.14527 | 0.007 | -6.95
-19 | -0.981 | 0.14179 | 0.007 | -6.919
-18.5 | -0.953 | 0.13716 | 0.006 | -6.944
-18 | -0.926 | 0.13179 | 0.006 | -7.027
-17.5 | -0.9 | 0.12774 | 0.006 | -7.049
-17 | -0.877 | 0.12737 | 0.005 | -6.882
-16.5 | -0.849 | 0.12128 | 0.005 | -7
-16 | -0.821 | 0.11699 | 0.005 | -7.02
-15.5 | -0.796 | 0.10703 | 0.004 | -7.437
-15 | -0.771 | 0.09899 | 0.004 | -7.785
-14.5 | -0.745 | 0.09283 | 0.004 | -8.026
-14 | -0.716 | 0.10058 | 0.003 | -7.123
-13.5 | -0.69 | 0.09015 | 0.003 | -7.658
-13 | -0.665 | 0.08449 | 0.003 | -7.872
-12.5 | -0.642 | 0.07549 | 0.003 | -8.506
-12 | -0.626 | 0.06338 | 0.003 | -9.87
-11.5 | -0.583 | 0.08292 | 0.002 | -7.035
-11 | -0.557 | 0.07319 | 0.002 | -7.613
-10.5 | -0.532 | 0.06675 | 0.001 | -7.966
-10 | -0.509 | 0.05833 | 0.001 | -8.723
-9.5 | -0.581 | 0.01209 | 0.001 | -48.059
-9 | -0.557 | 0.01073 | 0.001 | -51.885
-8.5 | -0.424 | 0.05591 | 0 | -7.585
-8 | -0.397 | 0.05247 | 0 | -7.575
-7.5 | -0.372 | 0.04729 | 0 | -7.862
-7 | -0.348 | 0.04135 | -0.001 | -8.425
-6.5 | -0.394 | 0.00743 | -0.002 | -53.082
-6 | -0.292 | 0.04044 | -0.001 | -7.209
-5.5 | -0.265 | 0.03836 | -0.002 | -6.902
-5 | -0.371 | 0.03603 | -0.002 | -10.286
-4.5 | -0.47 | 0.00684 | -0.005 | -68.673
-4 | -0.435 | 0.00643 | -0.005 | -67.579
-3.5 | -0.384 | 0.00614 | -0.006 | -62.595
-3 | -0.326 | 0.00587 | -0.006 | -55.436
-2.5 | -0.262 | 0.00567 | -0.007 | -46.27
-2 | -0.197 | 0.00546 | -0.008 | -36.093
-1.5 | -0.131 | 0.00533 | -0.008 | -24.569
-1 | -0.064 | 0.00368 | -0.009 | -17.431
-0.5 | 0.003 | 0.00366 | -0.01 | 0.813
0 | 0.07 | 0.00365 | -0.01 | 19.235
0.5 | 0.138 | 0.00366 | -0.011 | 37.568
1 | 0.204 | 0.00374 | -0.011 | 54.715
1.5 | 0.271 | 0.00385 | -0.012 | 70.374
2 | 0.337 | 0.00422 | -0.013 | 80.022
2.5 | 0.403 | 0.00518 | -0.013 | 77.698
3 | 0.467 | 0.00538 | -0.014 | 86.766
3.5 | 0.528 | 0.00553 | -0.015 | 95.558
4 | 0.584 | 0.00576 | -0.015 | 101.438
4.5 | 0.631 | 0.00596 | -0.016 | 105.967
5 | 0.662 | 0.00627 | -0.017 | 105.57
5.5 | 0.657 | 0.00873 | -0.017 | 75.296
6 | 0.346 | 0.03877 | -0.009 | 8.93
6.5 | 0.37 | 0.04338 | -0.008 | 8.539
7 | 0.397 | 0.04559 | -0.009 | 8.712
7.5 | 0.522 | 0.01061 | -0.02 | 49.159
8 | 0.451 | 0.04905 | -0.011 | 9.196
8.5 | 0.476 | 0.05334 | -0.01 | 8.917
9 | 0.501 | 0.06074 | -0.01 | 8.244
9.5 | 0.644 | 0.01284 | -0.022 | 50.149
10 | 0.664 | 0.01527 | -0.022 | 43.476
10.5 | 0.584 | 0.06386 | -0.013 | 9.139
11 | 0.606 | 0.07159 | -0.013 | 8.464
11.5 | 0.63 | 0.08109 | -0.012 | 7.773
12 | 0.766 | 0.02216 | -0.024 | 34.572
12.5 | 0.692 | 0.07443 | -0.016 | 9.297
13 | 0.711 | 0.08444 | -0.015 | 8.424
13.5 | 0.735 | 0.09354 | -0.015 | 7.853
14 | 0.761 | 0.10019 | -0.015 | 7.595
14.5 | 0.787 | 0.09488 | -0.016 | 8.298
15 | 0.812 | 0.10266 | -0.016 | 7.91
15.5 | 0.836 | 0.11308 | -0.016 | 7.396
16 | 0.864 | 0.11592 | -0.017 | 7.452
16.5 | 0.889 | 0.12534 | -0.018 | 7.096
17 | 0.912 | 0.12402 | -0.018 | 7.357
17.5 | 0.938 | 0.12978 | -0.018 | 7.224
18 | 0.966 | 0.13308 | -0.019 | 7.259
18.5 | 0.994 | 0.13585 | -0.02 | 7.319
19 | 1.017 | 0.14752 | -0.02 | 6.896
19.5 | 1.039 | 0.14684 | -0.02 | 7.075
20 | 1.065 | 0.15014 | -0.021 | 7.096

## 96. Re 7M Mach 0.50 (2)
BIGFOIL.COM POLAR EXPORT
NACA65-109 a=0.2
NACA65-109 a=0.2 |  |  |  | Cl Max: | 1.0187 | at alpha= | 20 | deg
XFOIL ncrit=9 |  |  |  | L/D Max: | 94.8576 | at alpha= | 4.5 | deg
Re: | 7000000 |  |  | Cd Min: | 0.29308 | at alpha= | 20 | deg
Mach: | 0.5 |  |  | Cl=0 at alpha= | -0.57878 | deg
|  |  |  | @ Cl=0.1, Cd= | 0.0034411
|  |  |  | @ Cl=0.4, Cd= | 0.0057675
|  |  |  | @ Cl=0.6, Cd= | 0.0066232
alpha (deg) | Cl | Cd | Cm | Cl/Cd
-20 | -0.9448 | 0.28778 | 0.1047 | -3.2831
-19.5 | -0.9226 | 0.27885 | 0.0992 | -3.3086
-19 | -0.8995 | 0.2698 | 0.0939 | -3.334
-18.5 | -0.8771 | 0.26094 | 0.0885 | -3.3613
-18 | -0.8547 | 0.25207 | 0.083 | -3.3907
-17.5 | -0.8327 | 0.24318 | 0.0777 | -3.4242
-17 | -0.8106 | 0.23433 | 0.0724 | -3.4592
-16.5 | -0.7903 | 0.2246 | 0.067 | -3.5187
-16 | -0.7693 | 0.21576 | 0.0618 | -3.5655
-15.5 | -0.7492 | 0.20636 | 0.0565 | -3.6305
-15 | -0.7292 | 0.19686 | 0.0514 | -3.7042
-14.5 | -0.7105 | 0.18745 | 0.0461 | -3.7903
-14 | -0.6902 | 0.17896 | 0.0411 | -3.8567
-13.5 | -0.6701 | 0.17081 | 0.0363 | -3.9231
-13 | -0.6526 | 0.16151 | 0.0312 | -4.0406
-12.5 | -0.6364 | 0.15218 | 0.0262 | -4.1819
-12 | -0.6228 | 0.14247 | 0.0211 | -4.3714
-11.5 | -0.6106 | 0.13285 | 0.016 | -4.5962
-11 | -0.6014 | 0.12273 | 0.0107 | -4.9002
-10.5 | -0.5948 | 0.11257 | 0.0053 | -5.2838
-10 | -0.5882 | 0.10308 | 0.0002 | -5.7062
-8.5 | -0.581 | 0.07252 | -0.0207 | -8.0116
-8 | -0.5916 | 0.06236 | -0.0288 | -9.4869
-7.5 | -0.6173 | 0.05389 | -0.0335 | -11.4548
-7 | -0.6424 | 0.04669 | -0.0315 | -13.7588
-6.5 | -0.6433 | 0.03883 | -0.0299 | -16.5671
-6 | -0.6344 | 0.03001 | -0.0267 | -21.1396
-5.5 | -0.6139 | 0.02072 | -0.0224 | -29.6284
-5 | -0.5806 | 0.01141 | -0.0177 | -50.8852
-4.5 | -0.5233 | 0.00817 | -0.0145 | -64.0514
-4 | -0.4592 | 0.00686 | -0.0124 | -66.9388
-3.5 | -0.3912 | 0.00631 | -0.0114 | -61.9968
-3 | -0.3232 | 0.00591 | -0.0108 | -54.687
-2.5 | -0.2551 | 0.00569 | -0.0106 | -44.833
-2 | -0.1876 | 0.00548 | -0.0106 | -34.2336
-1.5 | -0.1203 | 0.00532 | -0.0108 | -22.6128
-1 | -0.054 | 0.00505 | -0.0111 | -10.6931
-0.5 | 0.0101 | 0.00436 | -0.0114 | 2.3165
0 | 0.0735 | 0.00355 | -0.0118 | 20.7042
0.5 | 0.1392 | 0.00328 | -0.0122 | 42.439
1 | 0.2046 | 0.00358 | -0.0125 | 57.1508
1.5 | 0.2672 | 0.00445 | -0.0127 | 60.0449
2 | 0.33 | 0.00528 | -0.0127 | 62.5
2.5 | 0.3953 | 0.00575 | -0.0126 | 68.7478
3 | 0.4624 | 0.006 | -0.0126 | 77.0667
3.5 | 0.5301 | 0.00626 | -0.0123 | 84.6805
4 | 0.5978 | 0.00661 | -0.0116 | 90.4387
4.5 | 0.6659 | 0.00702 | -0.0107 | 94.8575
5 | 0.732 | 0.0078 | -0.0088 | 93.8462
5.5 | 0.7935 | 0.00919 | -0.0058 | 86.3439
6 | 0.8367 | 0.01378 | -0.0003 | 60.7184
6.5 | 0.8597 | 0.02222 | 0.0059 | 38.6904
7 | 0.8647 | 0.03032 | 0.0123 | 28.5191
7.5 | 0.8461 | 0.03761 | 0.0198 | 22.4967
8 | 0.8136 | 0.04435 | 0.0248 | 18.345
8.5 | 0.7761 | 0.05279 | 0.0237 | 14.7016
9 | 0.7479 | 0.06414 | 0.0159 | 11.6604
9.5 | 0.7326 | 0.07975 | 0.0028 | 9.1862
10 | 0.723 | 0.09231 | -0.0052 | 7.8323
10.5 | 0.7169 | 0.10437 | -0.0124 | 6.8688
11 | 0.7164 | 0.11581 | -0.0189 | 6.186
11.5 | 0.7183 | 0.12731 | -0.0253 | 5.6421
12 | 0.7299 | 0.13682 | -0.0306 | 5.3347
12.5 | 0.739 | 0.14747 | -0.0365 | 5.0112
13 | 0.7502 | 0.15799 | -0.0423 | 4.7484
13.5 | 0.7636 | 0.1683 | -0.0479 | 4.5371
14 | 0.7776 | 0.17894 | -0.0536 | 4.3456
14.5 | 0.793 | 0.18965 | -0.0593 | 4.1814
15 | 0.811 | 0.19948 | -0.0647 | 4.0656
15.5 | 0.8297 | 0.20907 | -0.0701 | 3.9685
16 | 0.8493 | 0.2187 | -0.0755 | 3.8834
16.5 | 0.8696 | 0.22827 | -0.0809 | 3.8095
17 | 0.8904 | 0.23772 | -0.0862 | 3.7456
17.5 | 0.9119 | 0.24638 | -0.0915 | 3.7012
18 | 0.9333 | 0.25534 | -0.097 | 3.6551
18.5 | 0.954 | 0.26466 | -0.1026 | 3.6046
19 | 0.9752 | 0.27441 | -0.1082 | 3.5538
19.5 | 0.9971 | 0.28415 | -0.1137 | 3.5091
20 | 1.0187 | 0.29308 | -0.1194 | 3.4758

## 97. Re 8M Mach 0.00 (1)
BIGFOIL.COM POLAR EXPORT
NACA65-109 a=0.2
NACA65-109 a=0.2 |  |  |  | Cl Max: | 0.844 | at alpha= | 9 | deg
JavaFoil+Calcfoil stall+Eppler ext transition |  |  |  | L/D Max: | 121.239 | at alpha= | 7 | deg
Re: | 8000000 |  |  | Cd Min: | 0.00365 | at alpha= | 0.5 | deg
Mach: | 0 |  |  | Cl=0 at alpha= | -0.52542 | deg
|  |  |  | @ Cl=0.1, Cd= | 0.0036598
|  |  |  | @ Cl=0.4, Cd= | 0.0053888
|  |  |  | @ Cl=0.6, Cd= | 0.09718
alpha (deg) | Cl | Cd | Cm | Cl/Cd
-13 | -0.471 | 0.08402 | 0.002 | -5.607
-12.5 | -0.495 | 0.08007 | 0.002 | -6.186
-12 | -0.519 | 0.07707 | 0.002 | -6.728
-11.5 | -0.54 | 0.07258 | 0.002 | -7.443
-11 | -0.553 | 0.06801 | 0.001 | -8.128
-10.5 | -0.562 | 0.06353 | 0.001 | -8.854
-10 | -0.569 | 0.05958 | 0.001 | -9.55
-9.5 | -0.571 | 0.05695 | 0.001 | -10.029
-9 | -0.57 | 0.05351 | 0 | -10.651
-8.5 | -0.565 | 0.0499 | 0 | -11.315
-8 | -0.685 | 0.008 | 0 | -85.664
-7.5 | -0.666 | 0.00773 | -0.001 | -86.194
-7 | -0.641 | 0.00746 | -0.001 | -85.981
-6.5 | -0.611 | 0.00703 | -0.002 | -87.007
-6 | -0.576 | 0.00676 | -0.002 | -85.162
-5.5 | -0.536 | 0.00649 | -0.003 | -82.514
-5 | -0.492 | 0.00629 | -0.003 | -78.153
-4.5 | -0.444 | 0.00609 | -0.004 | -72.852
-4 | -0.393 | 0.00593 | -0.004 | -66.329
-3.5 | -0.34 | 0.00574 | -0.005 | -59.171
-3 | -0.285 | 0.00555 | -0.006 | -51.355
-2.5 | -0.228 | 0.00538 | -0.006 | -42.449
-2 | -0.171 | 0.00526 | -0.007 | -32.578
-1.5 | -0.114 | 0.00518 | -0.007 | -21.924
-1 | -0.056 | 0.00367 | -0.008 | -15.127
-0.5 | 0.003 | 0.00366 | -0.008 | 0.705
0 | 0.061 | 0.00368 | -0.009 | 16.551
0.5 | 0.119 | 0.00365 | -0.009 | 32.656
1 | 0.177 | 0.00373 | -0.01 | 47.489
1.5 | 0.235 | 0.00395 | -0.01 | 59.462
2 | 0.293 | 0.00413 | -0.011 | 70.793
2.5 | 0.35 | 0.00438 | -0.012 | 79.914
3 | 0.407 | 0.00553 | -0.012 | 73.551
3.5 | 0.462 | 0.00568 | -0.013 | 81.385
4 | 0.516 | 0.00585 | -0.013 | 88.153
4.5 | 0.567 | 0.00598 | -0.014 | 94.823
5 | 0.616 | 0.00564 | -0.014 | 109.227
5.5 | 0.662 | 0.00576 | -0.015 | 114.896
6 | 0.704 | 0.00602 | -0.015 | 117.022
6.5 | 0.742 | 0.00619 | -0.016 | 119.797
7 | 0.775 | 0.00639 | -0.017 | 121.239
7.5 | 0.803 | 0.00667 | -0.017 | 120.309
8 | 0.825 | 0.00687 | -0.018 | 119.957
8.5 | 0.841 | 0.00934 | -0.018 | 90.006
9 | 0.844 | 0.00983 | -0.019 | 85.936
9.5 | 0.837 | 0.01037 | -0.019 | 80.697
10 | 0.813 | 0.01144 | -0.019 | 71.096
10.5 | 0.658 | 0.05974 | -0.012 | 11.015
11 | 0.633 | 0.06739 | -0.011 | 9.389
11.5 | 0.61 | 0.0702 | -0.011 | 8.692
12 | 0.583 | 0.07501 | -0.011 | 7.775
12.5 | 0.554 | 0.0821 | -0.011 | 6.754
13 | 0.526 | 0.08626 | -0.011 | 6.095
13.5 | 0.497 | 0.09099 | -0.011 | 5.462
14 | 0.468 | 0.09718 | -0.011 | 4.816

## 98. Re 8M Mach 0.00 (2)
BIGFOIL.COM POLAR EXPORT
NACA65-109 a=0.2
NACA65-109 a=0.2 |  |  |  | Cl Max: | 1.6368 | at alpha= | 17.5 | deg
XFOIL ncrit=9 |  |  |  | L/D Max: | 113.821 | at alpha= | 9 | deg
Re: | 8000000 |  |  | Cd Min: | 0.08713 | at alpha= | 20 | deg
Mach: | 0 |  |  | Cl=0 at alpha= | -0.56362 | deg
|  |  |  | @ Cl=0.1, Cd= | 0.0034244
|  |  |  | @ Cl=0.4, Cd= | 0.0055608
|  |  |  | @ Cl=0.6, Cd= | 0.0062909
alpha (deg) | Cl | Cd | Cm | Cl/Cd
-18 | -1.4164 | 0.05095 | -0.0337 | -27.7998
-17.5 | -1.4259 | 0.04453 | -0.0359 | -32.0211
-17 | -1.4691 | 0.03601 | -0.0356 | -40.797
-16.5 | -1.4969 | 0.03059 | -0.0314 | -48.9343
-16 | -1.5207 | 0.0268 | -0.0234 | -56.7425
-15.5 | -1.5208 | 0.0228 | -0.0177 | -66.7018
-15 | -1.4931 | 0.02057 | -0.0151 | -72.5863
-14.5 | -1.4568 | 0.01895 | -0.0134 | -76.876
-14 | -1.4144 | 0.01784 | -0.0123 | -79.2825
-13.5 | -1.371 | 0.01671 | -0.0113 | -82.0467
-13 | -1.3245 | 0.01584 | -0.0106 | -83.6174
-12.5 | -1.277 | 0.01502 | -0.01 | -85.02
-12 | -1.2284 | 0.01424 | -0.0095 | -86.264
-11.5 | -1.1795 | 0.0134 | -0.0091 | -88.0224
-11 | -1.1273 | 0.01307 | -0.0091 | -86.251
-10.5 | -1.0802 | 0.01252 | -0.0079 | -86.278
-10 | -1.0349 | 0.01099 | -0.0067 | -94.1674
-9.5 | -0.9858 | 0.00996 | -0.006 | -98.9759
-9 | -0.9347 | 0.0092 | -0.0056 | -101.5978
-8.5 | -0.882 | 0.00867 | -0.0055 | -101.7301
-8 | -0.8281 | 0.00832 | -0.0055 | -99.5312
-7.5 | -0.7735 | 0.00806 | -0.0057 | -95.9677
-7 | -0.7186 | 0.00781 | -0.0059 | -92.0102
-6.5 | -0.6637 | 0.00752 | -0.0061 | -88.258
-6 | -0.61 | 0.00691 | -0.006 | -88.2779
-5.5 | -0.5549 | 0.00655 | -0.0061 | -84.7176
-4 | -0.3872 | 0.00587 | -0.0069 | -65.9625
-3.5 | -0.331 | 0.00563 | -0.0072 | -58.7922
-3 | -0.2744 | 0.00549 | -0.0076 | -49.9818
-2.5 | -0.2179 | 0.00532 | -0.008 | -40.9586
-2 | -0.1613 | 0.00521 | -0.0083 | -30.9597
-1.5 | -0.1045 | 0.00508 | -0.0087 | -20.5709
-0.5 | 0.0071 | 0.00423 | -0.0095 | 1.6785
0 | 0.0624 | 0.00371 | -0.01 | 16.8194
0.5 | 0.1177 | 0.00329 | -0.0104 | 35.7751
1 | 0.1726 | 0.00374 | -0.0107 | 46.1497
2 | 0.2822 | 0.00482 | -0.0114 | 58.5477
2.5 | 0.3374 | 0.0053 | -0.0117 | 63.6604
3 | 0.3935 | 0.00554 | -0.012 | 71.0289
3.5 | 0.4497 | 0.00572 | -0.0123 | 78.6189
4 | 0.5057 | 0.00591 | -0.0127 | 85.5668
5 | 0.6171 | 0.00636 | -0.0132 | 97.0283
5.5 | 0.6722 | 0.00666 | -0.0134 | 100.9309
6 | 0.7268 | 0.007 | -0.0135 | 103.8286
6.5 | 0.7817 | 0.00723 | -0.0137 | 108.1189
7 | 0.836 | 0.00751 | -0.0138 | 111.3182
7.5 | 0.8892 | 0.00794 | -0.0138 | 111.9899
8.5 | 0.9932 | 0.0088 | -0.0132 | 112.8636
9 | 1.0426 | 0.00916 | -0.0123 | 113.821
9.5 | 1.0974 | 0.00965 | -0.0128 | 113.7202
10 | 1.1478 | 0.01038 | -0.0125 | 110.578
10.5 | 1.1967 | 0.01126 | -0.0119 | 106.2789
11 | 1.2436 | 0.01235 | -0.0111 | 100.6964
11.5 | 1.2874 | 0.01377 | -0.0098 | 93.4931
12 | 1.3355 | 0.01443 | -0.0093 | 92.5502
12.5 | 1.3801 | 0.01546 | -0.0083 | 89.2691
13 | 1.4247 | 0.01634 | -0.0074 | 87.1909
13.5 | 1.4663 | 0.01742 | -0.0061 | 84.1734
14 | 1.5075 | 0.01836 | -0.0047 | 82.1078
14.5 | 1.5483 | 0.01914 | -0.0033 | 80.8934
15 | 1.5789 | 0.02066 | -0.0007 | 76.423
15.5 | 1.5971 | 0.02212 | 0.0041 | 72.2016
16 | 1.6102 | 0.02367 | 0.009 | 68.027
16.5 | 1.6246 | 0.02551 | 0.0127 | 63.6848
17 | 1.6308 | 0.02827 | 0.0161 | 57.6866
17.5 | 1.6368 | 0.03139 | 0.0185 | 52.144
18 | 1.6106 | 0.038 | 0.0206 | 42.3842
18.5 | 1.6246 | 0.04125 | 0.0208 | 39.3842
19 | 1.5584 | 0.05468 | 0.0175 | 28.5004
19.5 | 1.5556 | 0.06155 | 0.0143 | 25.2738
20 | 1.4555 | 0.08713 | -0.0014 | 16.7049

## 99. Re 8M Mach 0.10 (1)
BIGFOIL.COM POLAR EXPORT
NACA65-109 a=0.2
NACA65-109 a=0.2 |  |  |  | Cl Max: | 0.835 | at alpha= | 8.5 | deg
JavaFoil+Calcfoil stall+Eppler ext transition |  |  |  | L/D Max: | 120.387 | at alpha= | 7.5 | deg
Re: | 8000000 |  |  | Cd Min: | 0.00366 | at alpha= | 0 | deg
Mach: | 0.1 |  |  | Cl=0 at alpha= | -0.52542 | deg
|  |  |  | @ Cl=0.1, Cd= | 0.0036798
|  |  |  | @ Cl=0.4, Cd= | 0.0053432
|  |  |  | @ Cl=0.6, Cd= | 0.09322
alpha (deg) | Cl | Cd | Cm | Cl/Cd
-12.5 | -0.463 | 0.08068 | 0.002 | -5.737
-12 | -0.49 | 0.07689 | 0.002 | -6.37
-11.5 | -0.515 | 0.07276 | 0.002 | -7.081
-11 | -0.531 | 0.06865 | 0.001 | -7.736
-10.5 | -0.544 | 0.06396 | 0.001 | -8.507
-10 | -0.554 | 0.06029 | 0.001 | -9.185
-9.5 | -0.559 | 0.05715 | 0.001 | -9.782
-9 | -0.56 | 0.05361 | 0 | -10.455
-8.5 | -0.558 | 0.05034 | 0 | -11.078
-8 | -0.551 | 0.0462 | 0 | -11.933
-7.5 | -0.663 | 0.00775 | -0.001 | -85.527
-7 | -0.64 | 0.00753 | -0.001 | -84.916
-6.5 | -0.611 | 0.00723 | -0.002 | -84.53
-6 | -0.577 | 0.0068 | -0.002 | -84.812
-5.5 | -0.537 | 0.00653 | -0.003 | -82.202
-5 | -0.493 | 0.00633 | -0.003 | -77.941
-4.5 | -0.445 | 0.00608 | -0.004 | -73.228
-4 | -0.395 | 0.00591 | -0.005 | -66.789
-3.5 | -0.341 | 0.00575 | -0.005 | -59.369
-3 | -0.286 | 0.00558 | -0.006 | -51.347
-2.5 | -0.23 | 0.00543 | -0.006 | -42.278
-2 | -0.172 | 0.00528 | -0.007 | -32.57
-1.5 | -0.114 | 0.00517 | -0.007 | -22.088
-1 | -0.056 | 0.00368 | -0.008 | -15.167
-0.5 | 0.003 | 0.00367 | -0.008 | 0.706
0 | 0.061 | 0.00366 | -0.009 | 16.714
0.5 | 0.12 | 0.00369 | -0.009 | 32.434
1 | 0.178 | 0.00372 | -0.01 | 47.861
1.5 | 0.236 | 0.00398 | -0.011 | 59.377
2 | 0.294 | 0.00417 | -0.011 | 70.521
2.5 | 0.352 | 0.0044 | -0.012 | 79.88
3 | 0.409 | 0.00552 | -0.012 | 73.967
3.5 | 0.464 | 0.00567 | -0.013 | 81.823
4 | 0.518 | 0.00583 | -0.013 | 88.866
4.5 | 0.57 | 0.00603 | -0.014 | 94.478
5 | 0.619 | 0.00562 | -0.014 | 110.089
5.5 | 0.664 | 0.00581 | -0.015 | 114.433
6 | 0.706 | 0.006 | -0.016 | 117.711
6.5 | 0.743 | 0.00618 | -0.016 | 120.302
7 | 0.775 | 0.00645 | -0.017 | 120.106
7.5 | 0.801 | 0.00666 | -0.017 | 120.387
8 | 0.821 | 0.00896 | -0.018 | 91.634
8.5 | 0.835 | 0.00946 | -0.018 | 88.296
9 | 0.834 | 0.01005 | -0.019 | 82.994
9.5 | 0.822 | 0.01055 | -0.019 | 77.984
10 | 0.667 | 0.05311 | -0.013 | 12.553
10.5 | 0.638 | 0.06137 | -0.011 | 10.401
11 | 0.611 | 0.06798 | -0.01 | 8.985
11.5 | 0.584 | 0.07132 | -0.011 | 8.183
12 | 0.553 | 0.0767 | -0.011 | 7.208
12.5 | 0.521 | 0.08271 | -0.011 | 6.294
13 | 0.488 | 0.08796 | -0.011 | 5.549
13.5 | 0.456 | 0.09322 | -0.011 | 4.89

## 100. Re 8M Mach 0.10 (2)
BIGFOIL.COM POLAR EXPORT
NACA65-109 a=0.2
NACA65-109 a=0.2 |  |  |  | Cl Max: | 1.5845 | at alpha= | 16.5 | deg
XFOIL ncrit=9 |  |  |  | L/D Max: | 113.168 | at alpha= | 9 | deg
Re: | 8000000 |  |  | Cd Min: | 0.08507 | at alpha= | 19 | deg
Mach: | 0.1 |  |  | Cl=0 at alpha= | -0.5644 | deg
|  |  |  | @ Cl=0.1, Cd= | 0.003429
|  |  |  | @ Cl=0.4, Cd= | 0.0055644
|  |  |  | @ Cl=0.6, Cd= | 0.0062962
alpha (deg) | Cl | Cd | Cm | Cl/Cd
-17 | -1.2667 | 0.063 | -0.028 | -20.1063
-16.5 | -1.3307 | 0.04779 | -0.037 | -27.8447
-16 | -1.3915 | 0.03737 | -0.0375 | -37.2358
-15.5 | -1.4393 | 0.03073 | -0.0313 | -46.837
-15 | -1.4544 | 0.02697 | -0.0237 | -53.9266
-14.5 | -1.4445 | 0.02295 | -0.0193 | -62.9412
-14 | -1.4183 | 0.01993 | -0.0164 | -71.1641
-13.5 | -1.3787 | 0.01822 | -0.0147 | -75.6696
-13 | -1.3339 | 0.01698 | -0.0135 | -78.5571
-12.5 | -1.2869 | 0.01593 | -0.0125 | -80.7847
-12 | -1.2382 | 0.015 | -0.0117 | -82.5467
-11.5 | -1.189 | 0.01404 | -0.011 | -84.6866
-11 | -1.1357 | 0.01364 | -0.0108 | -83.2625
-10.5 | -1.0883 | 0.01304 | -0.0095 | -83.4586
-10 | -1.0403 | 0.01188 | -0.0084 | -87.5673
-9.5 | -0.9928 | 0.01039 | -0.0073 | -95.5534
-9 | -0.9416 | 0.00949 | -0.0066 | -99.2202
-8.5 | -0.8887 | 0.00883 | -0.0063 | -100.6455
-8 | -0.8344 | 0.00842 | -0.0062 | -99.0974
-7.5 | -0.7793 | 0.00812 | -0.0062 | -95.9729
-7 | -0.7238 | 0.00787 | -0.0063 | -91.9695
-6.5 | -0.6682 | 0.0076 | -0.0064 | -87.9211
-6 | -0.614 | 0.00698 | -0.0063 | -87.9656
-5 | -0.5026 | 0.00629 | -0.0065 | -79.9046
-4.5 | -0.4461 | 0.0061 | -0.0068 | -73.1311
-4 | -0.3895 | 0.00589 | -0.007 | -66.129
-3.5 | -0.333 | 0.00565 | -0.0073 | -58.9381
-3 | -0.276 | 0.0055 | -0.0077 | -50.1818
-2.5 | -0.2191 | 0.00533 | -0.008 | -41.1069
-2 | -0.1621 | 0.00522 | -0.0084 | -31.0536
-1.5 | -0.1051 | 0.00508 | -0.0088 | -20.689
-1 | -0.0487 | 0.00474 | -0.0092 | -10.2743
-0.5 | 0.0072 | 0.00424 | -0.0096 | 1.6981
0 | 0.0628 | 0.00371 | -0.01 | 16.9272
0.5 | 0.1184 | 0.00329 | -0.0104 | 35.9878
1 | 0.1736 | 0.00374 | -0.0108 | 46.4171
2 | 0.2838 | 0.00484 | -0.0114 | 58.6364
2.5 | 0.3393 | 0.00532 | -0.0117 | 63.7782
3 | 0.3957 | 0.00555 | -0.012 | 71.2973
3.5 | 0.4523 | 0.00574 | -0.0124 | 78.7979
4 | 0.5087 | 0.00593 | -0.0127 | 85.7841
5 | 0.6209 | 0.00638 | -0.0132 | 97.3197
5.5 | 0.6764 | 0.00669 | -0.0133 | 101.1061
6 | 0.7315 | 0.00703 | -0.0134 | 104.0541
6.5 | 0.7868 | 0.00726 | -0.0135 | 108.3747
7 | 0.8415 | 0.00757 | -0.0136 | 111.1625
7.5 | 0.8951 | 0.00804 | -0.0134 | 111.3308
8 | 0.9476 | 0.00856 | -0.013 | 110.7009
8.5 | 1.0004 | 0.00889 | -0.0126 | 112.5309
9 | 1.0502 | 0.00928 | -0.0116 | 113.1681
9.5 | 1.105 | 0.00989 | -0.0119 | 111.729
10 | 1.1557 | 0.0107 | -0.0114 | 108.0093
10.5 | 1.2044 | 0.01172 | -0.0105 | 102.7645
11 | 1.2494 | 0.01319 | -0.0092 | 94.7233
11.5 | 1.2957 | 0.01434 | -0.0081 | 90.3556
12 | 1.3444 | 0.01503 | -0.0074 | 89.4478
12.5 | 1.3888 | 0.01618 | -0.0061 | 85.8344
13 | 1.4331 | 0.01716 | -0.0048 | 83.514
13.5 | 1.4736 | 0.01841 | -0.003 | 80.0435
14 | 1.5133 | 0.01952 | -0.0012 | 77.5256
14.5 | 1.5508 | 0.02058 | 0.0009 | 75.3547
15 | 1.5697 | 0.02244 | 0.0057 | 69.951
15.5 | 1.575 | 0.02449 | 0.0119 | 64.312
16 | 1.5827 | 0.02692 | 0.0162 | 58.7927
16.5 | 1.5845 | 0.03021 | 0.0198 | 52.4495
17 | 1.5779 | 0.03471 | 0.0223 | 45.4595
17.5 | 1.5572 | 0.04128 | 0.0232 | 37.7229
18 | 1.4974 | 0.05384 | 0.02 | 27.812
18.5 | 1.4918 | 0.06116 | 0.0167 | 24.3918
19 | 1.4014 | 0.08507 | 0.0014 | 16.4735

## 101. Re 8M Mach 0.25 (1)
BIGFOIL.COM POLAR EXPORT
NACA65-109 a=0.2
NACA65-109 a=0.2 |  |  |  | Cl Max: | 0.792 | at alpha= | 8 | deg
JavaFoil+Calcfoil stall+Eppler ext transition |  |  |  | L/D Max: | 117.344 | at alpha= | 6.5 | deg
Re: | 8000000 |  |  | Cd Min: | 0.00366 | at alpha= | -0.5 | deg
Mach: | 0.25 |  |  | Cl=0 at alpha= | -0.525 | deg
|  |  |  | @ Cl=0.1, Cd= | 0.08962
|  |  |  | @ Cl=0.4, Cd= | 0.08962
|  |  |  | @ Cl=0.6, Cd= | 0.08962
alpha (deg) | Cl | Cd | Cm | Cl/Cd
-12 | -0.208 | 0.07838 | 0.002 | -2.659
-11.5 | -0.282 | 0.07381 | 0.002 | -3.817
-11 | -0.334 | 0.06897 | 0.001 | -4.846
-10.5 | -0.38 | 0.06532 | 0.001 | -5.819
-10 | -0.42 | 0.06124 | 0.001 | -6.866
-9.5 | -0.454 | 0.05902 | 0.001 | -7.685
-9 | -0.48 | 0.05487 | 0 | -8.744
-8.5 | -0.498 | 0.05167 | 0 | -9.642
-8 | -0.509 | 0.0475 | 0 | -10.72
-7.5 | -0.51 | 0.04552 | 0 | -11.199
-7 | -0.622 | 0.00764 | -0.001 | -81.387
-6.5 | -0.604 | 0.00726 | -0.002 | -83.146
-6 | -0.577 | 0.00695 | -0.002 | -82.929
-5.5 | -0.542 | 0.00667 | -0.003 | -81.199
-5 | -0.501 | 0.00646 | -0.004 | -77.546
-4.5 | -0.454 | 0.00618 | -0.004 | -73.509
-4 | -0.404 | 0.00596 | -0.005 | -67.764
-3.5 | -0.35 | 0.00578 | -0.005 | -60.536
-3 | -0.294 | 0.00561 | -0.006 | -52.329
-2.5 | -0.236 | 0.00545 | -0.006 | -43.217
-2 | -0.177 | 0.00532 | -0.007 | -33.204
-1.5 | -0.117 | 0.00519 | -0.007 | -22.606
-1 | -0.057 | 0.00367 | -0.008 | -15.631
-0.5 | 0.003 | 0.00366 | -0.009 | 0.728
0 | 0.063 | 0.00368 | -0.009 | 17.082
0.5 | 0.123 | 0.00366 | -0.01 | 33.66
1 | 0.183 | 0.00374 | -0.01 | 48.886
1.5 | 0.243 | 0.00399 | -0.011 | 60.805
2 | 0.302 | 0.00417 | -0.011 | 72.509
2.5 | 0.361 | 0.00442 | -0.012 | 81.795
3 | 0.42 | 0.00558 | -0.013 | 75.169
3.5 | 0.476 | 0.00574 | -0.013 | 83.013
4 | 0.531 | 0.00593 | -0.014 | 89.555
4.5 | 0.583 | 0.00552 | -0.014 | 105.601
5 | 0.632 | 0.00572 | -0.015 | 110.447
5.5 | 0.676 | 0.00588 | -0.015 | 114.885
6 | 0.714 | 0.00611 | -0.016 | 116.878
6.5 | 0.746 | 0.00636 | -0.017 | 117.344
7 | 0.77 | 0.00669 | -0.017 | 115.168
7.5 | 0.786 | 0.00907 | -0.018 | 86.681
8 | 0.792 | 0.0094 | -0.018 | 84.205
8.5 | 0.78 | 0.01026 | -0.019 | 75.99
9 | 0.619 | 0.05408 | -0.01 | 11.438
9.5 | 0.582 | 0.05845 | -0.01 | 9.965
10 | 0.537 | 0.06173 | -0.01 | 8.693
10.5 | 0.48 | 0.0665 | -0.01 | 7.224
11 | 0.416 | 0.07297 | -0.01 | 5.707
11.5 | 0.346 | 0.07773 | -0.01 | 4.458
12 | 0.27 | 0.08106 | -0.011 | 3.33
12.5 | 0.178 | 0.08541 | -0.011 | 2.086
13 | 0.075 | 0.08962 | -0.012 | 0.842

## 102. Re 8M Mach 0.25 (2)
BIGFOIL.COM POLAR EXPORT
NACA65-109 a=0.2
NACA65-109 a=0.2 |  |  |  | Cl Max: | 1.2449 | at alpha= | 11 | deg
XFOIL ncrit=9 |  |  |  | L/D Max: | 109.012 | at alpha= | 7 | deg
Re: | 8000000 |  |  | Cd Min: | 0.19731 | at alpha= | 16 | deg
Mach: | 0.25 |  |  | Cl=0 at alpha= | -0.55749 | deg
|  |  |  | @ Cl=0.1, Cd= | 0.0034488
|  |  |  | @ Cl=0.4, Cd= | 0.0055795
|  |  |  | @ Cl=0.6, Cd= | 0.0063448
alpha (deg) | Cl | Cd | Cm | Cl/Cd
-14 | -0.6668 | 0.16288 | 0.0309 | -4.0938
-13.5 | -0.6534 | 0.1548 | 0.0266 | -4.2209
-13 | -0.6694 | 0.13642 | 0.0186 | -4.9069
-12.5 | -0.6663 | 0.12601 | 0.0132 | -5.2877
-12 | -0.659 | 0.11735 | 0.0085 | -5.6157
-11.5 | -0.6668 | 0.10529 | 0.0021 | -6.333
-11 | -0.669 | 0.0953 | -0.0035 | -7.0199
-9 | -0.9508 | 0.00447 | -0.0129 | -212.7069
-8.5 | -0.9102 | 0.00237 | -0.0106 | -384.0506
-8 | -0.8571 | 0.00184 | -0.0094 | -465.8152
-7.5 | -0.8015 | 0.00157 | -0.0086 | -510.5096
-7 | -0.7447 | 0.00141 | -0.008 | -528.156
-6.5 | -0.6873 | 0.0013 | -0.0076 | -528.6923
-6 | -0.6295 | 0.00122 | -0.0074 | -515.9836
-5.5 | -0.5736 | 0.00106 | -0.007 | -541.1321
-5 | -0.5161 | 0.00098 | -0.0069 | -526.6327
-4.5 | -0.4582 | 0.00093 | -0.0069 | -492.6882
-4 | -0.3999 | 0.00091 | -0.0071 | -439.4505
-3.5 | -0.3419 | 0.00086 | -0.0072 | -397.5581
-3 | -0.2836 | 0.00083 | -0.0075 | -341.6867
-2.5 | -0.2253 | 0.0008 | -0.0078 | -281.625
-2 | -0.1669 | 0.00078 | -0.0082 | -213.9744
-1.5 | -0.1086 | 0.00076 | -0.0086 | -142.8947
-1 | -0.0508 | 0.00071 | -0.009 | -71.5493
-0.5 | 0.0066 | 0.00063 | -0.0095 | 10.4762
0 | 0.0649 | 0.0037 | -0.0104 | 17.5405
0.5 | 0.1222 | 0.00329 | -0.0108 | 37.1429
1 | 0.1791 | 0.00373 | -0.0111 | 48.0161
1.5 | 0.2356 | 0.00431 | -0.0114 | 54.6636
2 | 0.2924 | 0.00491 | -0.0117 | 59.5519
2.5 | 0.3497 | 0.00539 | -0.0119 | 64.8794
3 | 0.4081 | 0.00561 | -0.0122 | 72.7451
3.5 | 0.4666 | 0.00582 | -0.0124 | 80.1718
4 | 0.5251 | 0.00603 | -0.0126 | 87.0813
5 | 0.6417 | 0.00652 | -0.0128 | 98.4202
5.5 | 0.6994 | 0.0069 | -0.0126 | 101.3623
6 | 0.7575 | 0.0072 | -0.0125 | 105.2083
6.5 | 0.8153 | 0.00753 | -0.0123 | 108.2736
7 | 0.8721 | 0.008 | -0.0117 | 109.0125
7.5 | 0.928 | 0.00862 | -0.0109 | 107.6566
8 | 0.9843 | 0.0091 | -0.0101 | 108.1648
8.5 | 1.0387 | 0.00975 | -0.0088 | 106.5333
9 | 1.0881 | 0.01056 | -0.0064 | 103.0398
9.5 | 1.1437 | 0.01196 | -0.0055 | 95.6271
10 | 1.1874 | 0.01443 | -0.0028 | 82.2869
10.5 | 1.2191 | 0.01854 | 0.001 | 65.7551
11 | 1.2449 | 0.0229 | 0.0049 | 54.3624
11.5 | 1.1272 | 0.0406 | 0.019 | 27.7635
12 | 1.1353 | 0.04237 | 0.0229 | 26.7949
12.5 | 1.009 | 0.06104 | 0.0197 | 16.5301
13 | 0.9815 | 0.07228 | 0.012 | 13.5791
14.5 | 0.7936 | 0.15713 | -0.0407 | 5.0506
15 | 0.7928 | 0.17033 | -0.0474 | 4.6545
15.5 | 0.8024 | 0.17989 | -0.0526 | 4.4605
16 | 0.7983 | 0.19731 | -0.0601 | 4.0459

## 103. Re 8M Mach 0.50 (1)
BIGFOIL.COM POLAR EXPORT
NACA65-109 a=0.2
NACA65-109 a=0.2 |  |  |  | Cl Max: | 1.067 | at alpha= | 20 | deg
JavaFoil+Calcfoil stall+Eppler ext transition |  |  |  | L/D Max: | 107.497 | at alpha= | 5 | deg
Re: | 8000000 |  |  | Cd Min: | 0.00364 | at alpha= | 0 | deg
Mach: | 0.5 |  |  | Cl=0 at alpha= | -0.52239 | deg
|  |  |  | @ Cl=0.1, Cd= | 0.0036532
|  |  |  | @ Cl=0.4, Cd= | 0.0050532
|  |  |  | @ Cl=0.6, Cd= | 0.027357
alpha (deg) | Cl | Cd | Cm | Cl/Cd
-20 | -1.031 | 0.15105 | 0.007 | -6.829
-19.5 | -1.011 | 0.14424 | 0.007 | -7.009
-19 | -0.982 | 0.13918 | 0.007 | -7.056
-18.5 | -0.954 | 0.13552 | 0.006 | -7.037
-18 | -0.926 | 0.13074 | 0.006 | -7.085
-17.5 | -0.901 | 0.12672 | 0.006 | -7.107
-17 | -0.877 | 0.12472 | 0.005 | -7.029
-16.5 | -0.85 | 0.11899 | 0.005 | -7.144
-16 | -0.822 | 0.11543 | 0.005 | -7.12
-15.5 | -0.797 | 0.10511 | 0.004 | -7.583
-15 | -0.773 | 0.09715 | 0.004 | -7.955
-14.5 | -0.748 | 0.08993 | 0.004 | -8.32
-14 | -0.717 | 0.09815 | 0.003 | -7.301
-13.5 | -0.691 | 0.09034 | 0.003 | -7.652
-13 | -0.666 | 0.0831 | 0.003 | -8.014
-12.5 | -0.645 | 0.07266 | 0.003 | -8.881
-12 | -0.699 | 0.02412 | 0.004 | -28.972
-11.5 | -0.583 | 0.08167 | 0.002 | -7.143
-11 | -0.557 | 0.07177 | 0.002 | -7.768
-10.5 | -0.532 | 0.06629 | 0.001 | -8.028
-10 | -0.511 | 0.0563 | 0.001 | -9.079
-9.5 | -0.586 | 0.01143 | 0.001 | -51.209
-9 | -0.557 | 0.0105 | 0.001 | -53.102
-8.5 | -0.424 | 0.0556 | 0 | -7.63
-8 | -0.398 | 0.05241 | 0 | -7.587
-7.5 | -0.372 | 0.04707 | 0 | -7.899
-7 | -0.427 | 0.00895 | -0.002 | -47.678
-6.5 | -0.395 | 0.00726 | -0.002 | -54.377
-6 | -0.292 | 0.04008 | -0.001 | -7.279
-5.5 | -0.265 | 0.0383 | -0.002 | -6.911
-5 | -0.371 | 0.03554 | -0.002 | -10.439
-4.5 | -0.47 | 0.0067 | -0.005 | -70.04
-4 | -0.435 | 0.0063 | -0.005 | -68.99
-3.5 | -0.384 | 0.00603 | -0.006 | -63.704
-3 | -0.326 | 0.00581 | -0.006 | -56.052
-2.5 | -0.262 | 0.00558 | -0.007 | -46.976
-2 | -0.197 | 0.00537 | -0.008 | -36.696
-1.5 | -0.131 | 0.00523 | -0.008 | -25.028
-1 | -0.064 | 0.00368 | -0.009 | -17.423
-0.5 | 0.003 | 0.00365 | -0.01 | 0.816
0 | 0.07 | 0.00364 | -0.01 | 19.283
0.5 | 0.138 | 0.00367 | -0.011 | 37.505
1 | 0.204 | 0.00374 | -0.011 | 54.702
1.5 | 0.271 | 0.00405 | -0.012 | 67.022
2 | 0.337 | 0.00428 | -0.013 | 78.75
2.5 | 0.403 | 0.00509 | -0.013 | 79.146
3 | 0.467 | 0.00528 | -0.014 | 88.362
3.5 | 0.528 | 0.00542 | -0.015 | 97.456
4 | 0.584 | 0.00564 | -0.015 | 103.458
4.5 | 0.631 | 0.00592 | -0.016 | 106.676
5 | 0.662 | 0.00616 | -0.017 | 107.497
5.5 | 0.657 | 0.00831 | -0.017 | 79.104
6 | 0.426 | 0.00896 | -0.018 | 47.62
6.5 | 0.371 | 0.04324 | -0.008 | 8.569
7 | 0.398 | 0.04504 | -0.009 | 8.827
7.5 | 0.522 | 0.01034 | -0.02 | 50.495
8 | 0.55 | 0.0113 | -0.02 | 48.691
8.5 | 0.476 | 0.05306 | -0.011 | 8.971
9 | 0.501 | 0.06 | -0.01 | 8.348
9.5 | 0.645 | 0.01252 | -0.022 | 51.533
10 | 0.668 | 0.01442 | -0.022 | 46.318
10.5 | 0.587 | 0.06158 | -0.014 | 9.527
11 | 0.607 | 0.07149 | -0.013 | 8.485
11.5 | 0.63 | 0.08006 | -0.012 | 7.875
12 | 0.778 | 0.01913 | -0.024 | 40.648
12.5 | 0.705 | 0.06519 | -0.018 | 10.819
13 | 0.713 | 0.08281 | -0.016 | 8.614
13.5 | 0.736 | 0.09213 | -0.015 | 7.984
14 | 0.761 | 0.09827 | -0.015 | 7.748
14.5 | 0.792 | 0.09181 | -0.017 | 8.624
15 | 0.814 | 0.10051 | -0.017 | 8.102
15.5 | 0.837 | 0.11005 | -0.016 | 7.608
16 | 0.866 | 0.11471 | -0.018 | 7.547
16.5 | 0.89 | 0.12531 | -0.018 | 7.101
17 | 0.913 | 0.12304 | -0.018 | 7.417
17.5 | 0.939 | 0.12661 | -0.018 | 7.413
18 | 0.968 | 0.1301 | -0.02 | 7.438
18.5 | 0.997 | 0.13371 | -0.021 | 7.454
19 | 1.018 | 0.14588 | -0.02 | 6.977
19.5 | 1.039 | 0.14694 | -0.02 | 7.072
20 | 1.067 | 0.14858 | -0.021 | 7.183

## 104. Re 8M Mach 0.50 (2)
BIGFOIL.COM POLAR EXPORT
NACA65-109 a=0.2
NACA65-109 a=0.2 |  |  |  | Cl Max: | 1.0178 | at alpha= | 20 | deg
XFOIL ncrit=9 |  |  |  | L/D Max: | 97.7452 | at alpha= | 4.5 | deg
Re: | 8000000 |  |  | Cd Min: | 0.29349 | at alpha= | 20 | deg
Mach: | 0.5 |  |  | Cl=0 at alpha= | -0.58114 | deg
|  |  |  | @ Cl=0.1, Cd= | 0.0035158
|  |  |  | @ Cl=0.4, Cd= | 0.0056639
|  |  |  | @ Cl=0.6, Cd= | 0.006455
alpha (deg) | Cl | Cd | Cm | Cl/Cd
-20 | -0.945 | 0.28702 | 0.1047 | -3.2925
-19.5 | -0.9228 | 0.27881 | 0.0992 | -3.3098
-19 | -0.8997 | 0.26995 | 0.094 | -3.3328
-18.5 | -0.8773 | 0.26109 | 0.0885 | -3.3601
-18 | -0.8549 | 0.25223 | 0.0831 | -3.3894
-17.5 | -0.8329 | 0.24333 | 0.0778 | -3.4229
-17 | -0.8108 | 0.23447 | 0.0725 | -3.458
-16.5 | -0.7903 | 0.22509 | 0.0671 | -3.511
-16 | -0.7694 | 0.21591 | 0.0618 | -3.5635
-15.5 | -0.7492 | 0.20652 | 0.0565 | -3.6277
-15 | -0.73 | 0.19647 | 0.0513 | -3.7156
-14.5 | -0.6075 | 0.17456 | 0.0559 | -3.4802
-14 | -0.5911 | 0.16762 | 0.0512 | -3.5264
-13.5 | -0.5777 | 0.15967 | 0.046 | -3.6181
-13 | -0.5647 | 0.15199 | 0.0408 | -3.7154
-12.5 | -0.5543 | 0.14423 | 0.0354 | -3.8432
-12 | -0.5484 | 0.13742 | 0.0297 | -3.9907
-11 | -0.5359 | 0.11784 | 0.018 | -4.5477
-10.5 | -0.5275 | 0.10863 | 0.0128 | -4.8559
-10 | -0.5256 | 0.09801 | 0.0069 | -5.3627
-9.5 | -0.5899 | 0.09217 | -0.0061 | -6.4001
-8.5 | -0.5894 | 0.07194 | -0.0203 | -8.1929
-8 | -0.5995 | 0.06112 | -0.03 | -9.8086
-7.5 | -0.6259 | 0.05316 | -0.0335 | -11.7739
-7 | -0.6488 | 0.04591 | -0.0315 | -14.132
-6.5 | -0.6473 | 0.03825 | -0.0297 | -16.9229
-6 | -0.6371 | 0.02957 | -0.0266 | -21.5455
-5.5 | -0.6169 | 0.02013 | -0.0221 | -30.6458
-5 | -0.5853 | 0.01044 | -0.0172 | -56.0632
-4.5 | -0.5261 | 0.00776 | -0.0142 | -67.7964
-4 | -0.4608 | 0.00662 | -0.0122 | -69.6073
-3.5 | -0.3921 | 0.00618 | -0.0113 | -63.4466
-3 | -0.3241 | 0.00578 | -0.0107 | -56.0727
-2.5 | -0.2558 | 0.00556 | -0.0105 | -46.0072
-2 | -0.1881 | 0.00536 | -0.0105 | -35.0933
-1.5 | -0.1208 | 0.00522 | -0.0107 | -23.1418
-1 | -0.0542 | 0.005 | -0.011 | -10.84
-0.5 | 0.0105 | 0.00442 | -0.0114 | 2.3756
0 | 0.0743 | 0.00367 | -0.0118 | 20.2452
0.5 | 0.1393 | 0.00328 | -0.0122 | 42.4695
1 | 0.2037 | 0.00371 | -0.0125 | 54.9057
1.5 | 0.2669 | 0.00448 | -0.0127 | 59.5759
2 | 0.3303 | 0.00524 | -0.0127 | 63.0344
2.5 | 0.3961 | 0.00565 | -0.0127 | 70.1062
3.5 | 0.5311 | 0.00613 | -0.0124 | 86.6395
4 | 0.5991 | 0.00645 | -0.0119 | 92.8837
4.5 | 0.6676 | 0.00683 | -0.0109 | 97.7452
5 | 0.7346 | 0.00752 | -0.0092 | 97.6862
5.5 | 0.7974 | 0.00881 | -0.0063 | 90.5108
6 | 0.8423 | 0.01297 | -0.0009 | 64.9422
6.5 | 0.8643 | 0.02169 | 0.0054 | 39.8479
7 | 0.8683 | 0.03007 | 0.0119 | 28.876
7.5 | 0.8514 | 0.03778 | 0.0187 | 22.5357
8 | 0.817 | 0.04402 | 0.0249 | 18.5597
8.5 | 0.779 | 0.05235 | 0.0241 | 14.8806
9 | 0.7506 | 0.06346 | 0.0166 | 11.8279
9.5 | 0.7352 | 0.07901 | 0.0035 | 9.3052
10 | 0.7255 | 0.09162 | -0.0047 | 7.9186
10.5 | 0.719 | 0.10376 | -0.012 | 6.9295
11 | 0.7193 | 0.11496 | -0.0184 | 6.257
11.5 | 0.7204 | 0.12664 | -0.0249 | 5.6886
12 | 0.7328 | 0.13587 | -0.0302 | 5.3934
12.5 | 0.7413 | 0.14666 | -0.0361 | 5.0545
13 | 0.7519 | 0.15735 | -0.0421 | 4.7785
13.5 | 0.7649 | 0.16782 | -0.0477 | 4.5579
14 | 0.778 | 0.17882 | -0.0535 | 4.3507
14.5 | 0.7932 | 0.18966 | -0.0593 | 4.1822
15 | 0.8113 | 0.19955 | -0.0647 | 4.0656
15.5 | 0.8299 | 0.20917 | -0.0701 | 3.9676
16 | 0.8495 | 0.2188 | -0.0755 | 3.8825
16.5 | 0.8698 | 0.22833 | -0.0809 | 3.8094
17 | 0.8907 | 0.23762 | -0.0863 | 3.7484
17.5 | 0.9123 | 0.24603 | -0.0915 | 3.7081
18 | 0.9339 | 0.25485 | -0.097 | 3.6645
18.5 | 0.9546 | 0.26449 | -0.1025 | 3.6092
19 | 0.9757 | 0.27449 | -0.1082 | 3.5546
19.5 | 0.997 | 0.28381 | -0.1139 | 3.5129
20 | 1.0178 | 0.29349 | -0.1196 | 3.4679

## 105. Re 10M Mach 0.00 (1)
BIGFOIL.COM POLAR EXPORT
NACA65-109 a=0.2
NACA65-109 a=0.2 |  |  |  | Cl Max: | 0.845 | at alpha= | 9 | deg
JavaFoil+Calcfoil stall+Eppler ext transition |  |  |  | L/D Max: | 124.531 | at alpha= | 7.5 | deg
Re: | 10000000 |  |  | Cd Min: | 0.00369 | at alpha= | -0.5 | deg
Mach: | 0 |  |  | Cl=0 at alpha= | -0.52542 | deg
|  |  |  | @ Cl=0.1, Cd= | 0.0037403
|  |  |  | @ Cl=0.4, Cd= | 0.0052633
|  |  |  | @ Cl=0.6, Cd= | 0.09422
alpha (deg) | Cl | Cd | Cm | Cl/Cd
-13 | -0.472 | 0.08324 | 0.002 | -5.665
-12.5 | -0.496 | 0.07945 | 0.002 | -6.238
-12 | -0.519 | 0.07544 | 0.002 | -6.877
-11.5 | -0.541 | 0.07194 | 0.002 | -7.515
-11 | -0.553 | 0.06756 | 0.001 | -8.187
-10.5 | -0.563 | 0.06255 | 0.001 | -9.008
-10 | -0.57 | 0.05834 | 0.001 | -9.778
-9.5 | -0.572 | 0.05576 | 0.001 | -10.265
-9 | -0.571 | 0.05235 | 0 | -10.913
-8.5 | -0.567 | 0.04817 | 0 | -11.776
-8 | -0.685 | 0.00779 | 0 | -87.893
-7.5 | -0.666 | 0.00758 | -0.001 | -87.926
-7 | -0.642 | 0.00727 | -0.001 | -88.202
-6.5 | -0.611 | 0.00684 | -0.002 | -89.354
-6 | -0.576 | 0.00656 | -0.002 | -87.772
-5.5 | -0.536 | 0.0063 | -0.003 | -85.083
-5 | -0.492 | 0.00612 | -0.003 | -80.395
-4.5 | -0.444 | 0.00592 | -0.004 | -75.009
-4 | -0.393 | 0.00573 | -0.004 | -68.555
-3.5 | -0.34 | 0.00558 | -0.005 | -60.92
-3 | -0.285 | 0.00542 | -0.006 | -52.562
-2.5 | -0.228 | 0.00527 | -0.006 | -43.358
-2 | -0.171 | 0.00514 | -0.007 | -33.343
-1.5 | -0.114 | 0.00505 | -0.007 | -22.492
-1 | -0.056 | 0.00371 | -0.008 | -14.965
-0.5 | 0.003 | 0.00369 | -0.008 | 0.699
0 | 0.061 | 0.0037 | -0.009 | 16.439
0.5 | 0.119 | 0.00376 | -0.009 | 31.676
1 | 0.177 | 0.00393 | -0.01 | 45.044
1.5 | 0.235 | 0.00408 | -0.01 | 57.672
2 | 0.293 | 0.00427 | -0.011 | 68.548
2.5 | 0.35 | 0.00443 | -0.012 | 79.031
3 | 0.407 | 0.00538 | -0.012 | 75.537
3.5 | 0.462 | 0.00553 | -0.013 | 83.513
4 | 0.516 | 0.00569 | -0.013 | 90.578
4.5 | 0.567 | 0.00582 | -0.014 | 97.458
5 | 0.616 | 0.00602 | -0.014 | 102.388
5.5 | 0.662 | 0.00564 | -0.015 | 117.453
6 | 0.704 | 0.00582 | -0.015 | 121.049
6.5 | 0.742 | 0.00599 | -0.016 | 123.827
7 | 0.775 | 0.00626 | -0.017 | 123.85
7.5 | 0.803 | 0.00645 | -0.017 | 124.531
8 | 0.825 | 0.00673 | -0.018 | 122.569
8.5 | 0.841 | 0.00907 | -0.018 | 92.747
9 | 0.845 | 0.00952 | -0.019 | 88.752
9.5 | 0.838 | 0.01 | -0.019 | 83.804
10 | 0.822 | 0.01057 | -0.02 | 77.794
10.5 | 0.785 | 0.01262 | -0.02 | 62.241
11 | 0.634 | 0.06582 | -0.011 | 9.633
11.5 | 0.612 | 0.06854 | -0.012 | 8.926
12 | 0.584 | 0.07397 | -0.012 | 7.897
12.5 | 0.555 | 0.08116 | -0.011 | 6.836
13 | 0.526 | 0.08583 | -0.011 | 6.128
13.5 | 0.497 | 0.09035 | -0.012 | 5.503
14 | 0.469 | 0.09422 | -0.012 | 4.974

## 106. Re 10M Mach 0.00 (2)
BIGFOIL.COM POLAR EXPORT
NACA65-109 a=0.2
NACA65-109 a=0.2 |  |  |  | Cl Max: | 1.6691 | at alpha= | 17 | deg
XFOIL ncrit=9 |  |  |  | L/D Max: | 119.726 | at alpha= | 9 | deg
Re: | 10000000 |  |  | Cd Min: | 0.05826 | at alpha= | 19 | deg
Mach: | 0 |  |  | Cl=0 at alpha= | -0.56529 | deg
|  |  |  | @ Cl=0.1, Cd= | 0.0035937
|  |  |  | @ Cl=0.4, Cd= | 0.0053879
|  |  |  | @ Cl=0.6, Cd= | 0.0060804
alpha (deg) | Cl | Cd | Cm | Cl/Cd
-18 | -1.4581 | 0.04572 | -0.036 | -31.892
-17.5 | -1.4774 | 0.03908 | -0.0367 | -37.8045
-17 | -1.5115 | 0.03248 | -0.0341 | -46.5363
-16.5 | -1.5239 | 0.02882 | -0.0293 | -52.8765
-16 | -1.5335 | 0.02617 | -0.0218 | -58.5976
-15 | -1.4926 | 0.02093 | -0.0151 | -71.3139
-14.5 | -1.469 | 0.01759 | -0.0119 | -83.5134
-14 | -1.4273 | 0.01629 | -0.0108 | -87.6182
-13.5 | -1.3825 | 0.01524 | -0.0098 | -90.7152
-13 | -1.3354 | 0.01439 | -0.0092 | -92.8006
-12.5 | -1.2872 | 0.01359 | -0.0087 | -94.7167
-12 | -1.238 | 0.01284 | -0.0083 | -96.4174
-11.5 | -1.1893 | 0.01215 | -0.0076 | -97.8848
-11 | -1.1405 | 0.01173 | -0.0068 | -97.2293
-10.5 | -1.0898 | 0.01121 | -0.0064 | -97.2168
-10 | -1.0387 | 0.01061 | -0.0061 | -97.8982
-9.5 | -0.9875 | 0.00989 | -0.0058 | -99.8483
-9 | -0.937 | 0.00895 | -0.0053 | -104.6927
-8.5 | -0.885 | 0.00825 | -0.005 | -107.2727
-8 | -0.831 | 0.00788 | -0.0051 | -105.4569
-7.5 | -0.7763 | 0.00761 | -0.0052 | -102.0105
-6.5 | -0.6661 | 0.00709 | -0.0057 | -93.9492
-6 | -0.6111 | 0.00675 | -0.0058 | -90.5333
-5.5 | -0.5561 | 0.00635 | -0.0059 | -87.5748
-5 | -0.5006 | 0.00603 | -0.0061 | -83.0182
-4.5 | -0.4445 | 0.00584 | -0.0064 | -76.113
-3.5 | -0.3319 | 0.00545 | -0.0071 | -60.8991
-3 | -0.2753 | 0.00531 | -0.0075 | -51.8456
-2.5 | -0.2187 | 0.00517 | -0.0078 | -42.3017
-2 | -0.1619 | 0.00507 | -0.0083 | -31.9329
-1.5 | -0.1051 | 0.00494 | -0.0087 | -21.2753
-1 | -0.0486 | 0.0047 | -0.0091 | -10.3404
-0.5 | 0.0073 | 0.00432 | -0.0095 | 1.6898
0 | 0.0633 | 0.00396 | -0.01 | 15.9848
0.5 | 0.1174 | 0.00342 | -0.0104 | 34.3275
1 | 0.172 | 0.00398 | -0.0107 | 43.2161
1.5 | 0.2272 | 0.00434 | -0.0111 | 52.3502
2 | 0.2825 | 0.0048 | -0.0115 | 58.8542
2.5 | 0.3381 | 0.00517 | -0.0118 | 65.3965
3 | 0.3944 | 0.00537 | -0.0121 | 73.4451
3.5 | 0.4507 | 0.00555 | -0.0125 | 81.2072
4 | 0.5069 | 0.00573 | -0.0128 | 88.4642
5 | 0.6185 | 0.00615 | -0.0135 | 100.5691
5.5 | 0.6737 | 0.00646 | -0.0136 | 104.2879
6.5 | 0.784 | 0.00694 | -0.0141 | 112.9683
7 | 0.8383 | 0.00724 | -0.0143 | 115.7873
8.5 | 0.9981 | 0.00839 | -0.0141 | 118.9631
9 | 1.05 | 0.00877 | -0.0138 | 119.7263
9.5 | 1.0983 | 0.00931 | -0.0128 | 117.9699
10 | 1.1505 | 0.01008 | -0.0128 | 114.1369
10.5 | 1.1991 | 0.01104 | -0.0122 | 108.6141
11 | 1.249 | 0.0117 | -0.0118 | 106.7521
11.5 | 1.2972 | 0.01251 | -0.0113 | 103.693
12 | 1.3459 | 0.01316 | -0.0108 | 102.272
12.5 | 1.3922 | 0.01403 | -0.01 | 99.2302
13 | 1.438 | 0.01485 | -0.0092 | 96.835
13.5 | 1.4816 | 0.01581 | -0.0081 | 93.7128
14 | 1.5243 | 0.01671 | -0.0069 | 91.2208
14.5 | 1.5656 | 0.01758 | -0.0056 | 89.0557
15 | 1.601 | 0.01886 | -0.0034 | 84.8887
15.5 | 1.6325 | 0.02016 | -0.0009 | 80.9772
16 | 1.6488 | 0.02147 | 0.0043 | 76.7955
16.5 | 1.6602 | 0.02315 | 0.0093 | 71.7149
17 | 1.6691 | 0.0254 | 0.0134 | 65.7126
17.5 | 1.669 | 0.02868 | 0.017 | 58.1939
18 | 1.5932 | 0.03977 | 0.0209 | 40.0603
18.5 | 1.6023 | 0.04362 | 0.0208 | 36.7331
19 | 1.5323 | 0.05826 | 0.016 | 26.3011

## 107. Re 10M Mach 0.10 (1)
BIGFOIL.COM POLAR EXPORT
NACA65-109 a=0.2
NACA65-109 a=0.2 |  |  |  | Cl Max: | 0.836 | at alpha= | 8.5 | deg
JavaFoil+Calcfoil stall+Eppler ext transition |  |  |  | L/D Max: | 124.091 | at alpha= | 6.5 | deg
Re: | 10000000 |  |  | Cd Min: | 0.00368 | at alpha= | 0 | deg
Mach: | 0.1 |  |  | Cl=0 at alpha= | -0.52542 | deg
|  |  |  | @ Cl=0.1, Cd= | 0.0037197
|  |  |  | @ Cl=0.4, Cd= | 0.00522
|  |  |  | @ Cl=0.6, Cd= | 0.09138
alpha (deg) | Cl | Cd | Cm | Cl/Cd
-13 | -0.436 | 0.08342 | 0.002 | -5.221
-12.5 | -0.463 | 0.0794 | 0.002 | -5.832
-12 | -0.49 | 0.07619 | 0.002 | -6.433
-11.5 | -0.516 | 0.07232 | 0.002 | -7.129
-11 | -0.531 | 0.06816 | 0.001 | -7.795
-10.5 | -0.545 | 0.06319 | 0.001 | -8.618
-10 | -0.555 | 0.05899 | 0.001 | -9.406
-9.5 | -0.56 | 0.05629 | 0.001 | -9.947
-9 | -0.562 | 0.05279 | 0 | -10.638
-8.5 | -0.56 | 0.04896 | 0 | -11.428
-8 | -0.679 | 0.00739 | 0 | -91.823
-7.5 | -0.663 | 0.00756 | -0.001 | -87.652
-7 | -0.64 | 0.00727 | -0.001 | -88.032
-6.5 | -0.611 | 0.00704 | -0.002 | -86.794
-6 | -0.577 | 0.00661 | -0.002 | -87.245
-5.5 | -0.537 | 0.00635 | -0.003 | -84.604
-5 | -0.493 | 0.00615 | -0.003 | -80.185
-4.5 | -0.445 | 0.00595 | -0.004 | -74.847
-4 | -0.395 | 0.00573 | -0.005 | -68.84
-3.5 | -0.341 | 0.00558 | -0.005 | -61.14
-3 | -0.286 | 0.00542 | -0.006 | -52.797
-2.5 | -0.23 | 0.00527 | -0.006 | -43.558
-2 | -0.172 | 0.00514 | -0.007 | -33.501
-1.5 | -0.114 | 0.00503 | -0.007 | -22.672
-1 | -0.056 | 0.00375 | -0.008 | -14.888
-0.5 | 0.003 | 0.0037 | -0.008 | 0.701
0 | 0.061 | 0.00368 | -0.009 | 16.606
0.5 | 0.12 | 0.00374 | -0.009 | 31.987
1 | 0.178 | 0.00391 | -0.01 | 45.488
1.5 | 0.236 | 0.00406 | -0.011 | 58.156
2 | 0.294 | 0.00426 | -0.011 | 68.98
2.5 | 0.352 | 0.00442 | -0.012 | 79.517
3 | 0.409 | 0.00537 | -0.012 | 76.023
3.5 | 0.464 | 0.00551 | -0.013 | 84.263
4 | 0.518 | 0.00567 | -0.013 | 91.313
4.5 | 0.57 | 0.00588 | -0.014 | 96.919
5 | 0.619 | 0.00606 | -0.014 | 102.085
5.5 | 0.665 | 0.00563 | -0.015 | 118.001
6 | 0.706 | 0.00588 | -0.016 | 120.088
6.5 | 0.743 | 0.00599 | -0.016 | 124.091
7 | 0.775 | 0.00626 | -0.017 | 123.874
7.5 | 0.801 | 0.00652 | -0.017 | 122.841
8 | 0.822 | 0.00672 | -0.018 | 122.335
8.5 | 0.836 | 0.00915 | -0.018 | 91.282
9 | 0.836 | 0.00964 | -0.019 | 86.77
9.5 | 0.825 | 0.01012 | -0.019 | 81.588
10 | 0.802 | 0.01093 | -0.02 | 73.383
10.5 | 0.646 | 0.05616 | -0.013 | 11.508
11 | 0.612 | 0.06672 | -0.011 | 9.171
11.5 | 0.585 | 0.06983 | -0.011 | 8.373
12 | 0.554 | 0.0753 | -0.011 | 7.351
12.5 | 0.521 | 0.08222 | -0.011 | 6.334
13 | 0.488 | 0.08721 | -0.011 | 5.6
13.5 | 0.456 | 0.09138 | -0.011 | 4.991

## 108. Re 10M Mach 0.10 (2)
BIGFOIL.COM POLAR EXPORT
NACA65-109 a=0.2
NACA65-109 a=0.2 |  |  |  | Cl Max: | 1.6183 | at alpha= | 16 | deg
XFOIL ncrit=9 |  |  |  | L/D Max: | 118.843 | at alpha= | 9 | deg
Re: | 10000000 |  |  | Cd Min: | 0.10521 | at alpha= | 19.5 | deg
Mach: | 0.1 |  |  | Cl=0 at alpha= | -0.56661 | deg
|  |  |  | @ Cl=0.1, Cd= | 0.0035997
|  |  |  | @ Cl=0.4, Cd= | 0.0053911
|  |  |  | @ Cl=0.6, Cd= | 0.0060865
alpha (deg) | Cl | Cd | Cm | Cl/Cd
-17 | -1.2411 | 0.06757 | -0.0245 | -18.3676
-16.5 | -1.299 | 0.0516 | -0.0354 | -25.1744
-16 | -1.3786 | 0.03852 | -0.0378 | -35.7892
-15.5 | -1.4235 | 0.03193 | -0.0326 | -44.5819
-15 | -1.4472 | 0.02788 | -0.0242 | -51.9082
-14.5 | -1.4461 | 0.02303 | -0.0191 | -62.792
-14 | -1.4313 | 0.01846 | -0.015 | -77.5352
-13.5 | -1.3916 | 0.01663 | -0.0132 | -83.6801
-13 | -1.3463 | 0.01536 | -0.012 | -87.6497
-12.5 | -1.2983 | 0.01436 | -0.0111 | -90.4109
-12 | -1.2487 | 0.01349 | -0.0104 | -92.5649
-11.5 | -1.1991 | 0.01268 | -0.0096 | -94.5662
-11 | -1.1499 | 0.01222 | -0.0085 | -94.0998
-10.5 | -1.0985 | 0.01165 | -0.0079 | -94.2918
-10 | -1.0468 | 0.01099 | -0.0074 | -95.2502
-9.5 | -0.9945 | 0.01033 | -0.007 | -96.273
-9 | -0.9438 | 0.00926 | -0.0063 | -101.9222
-8.5 | -0.8916 | 0.00845 | -0.0058 | -105.5148
-8 | -0.8374 | 0.00797 | -0.0057 | -105.069
-7.5 | -0.7821 | 0.00767 | -0.0058 | -101.9687
-7 | -0.7265 | 0.0074 | -0.0059 | -98.1757
-6.5 | -0.6708 | 0.00713 | -0.006 | -94.0813
-6 | -0.6151 | 0.00683 | -0.0061 | -90.0586
-5.5 | -0.5598 | 0.00639 | -0.0062 | -87.6056
-5 | -0.5038 | 0.00606 | -0.0063 | -83.1353
-4 | -0.3905 | 0.0057 | -0.0069 | -68.5088
-3.5 | -0.3338 | 0.00546 | -0.0072 | -61.1355
-3 | -0.2769 | 0.00531 | -0.0076 | -52.1469
-2.5 | -0.2199 | 0.00517 | -0.0079 | -42.5338
-2 | -0.1627 | 0.00507 | -0.0083 | -32.0907
-1.5 | -0.1056 | 0.00495 | -0.0087 | -21.3333
-1 | -0.0488 | 0.00471 | -0.0091 | -10.3609
-0.5 | 0.0075 | 0.00432 | -0.0096 | 1.7361
0 | 0.0637 | 0.00396 | -0.01 | 16.0859
0.5 | 0.1181 | 0.00342 | -0.0104 | 34.5322
1 | 0.173 | 0.00398 | -0.0108 | 43.4673
1.5 | 0.2285 | 0.00434 | -0.0112 | 52.6498
2 | 0.284 | 0.00481 | -0.0115 | 59.0437
2.5 | 0.34 | 0.00519 | -0.0118 | 65.5106
3 | 0.3967 | 0.00538 | -0.0122 | 73.7361
3.5 | 0.4533 | 0.00557 | -0.0125 | 81.3824
4 | 0.5098 | 0.00575 | -0.0128 | 88.6609
4.5 | 0.5662 | 0.00596 | -0.0131 | 95
5 | 0.6223 | 0.00617 | -0.0134 | 100.859
5.5 | 0.6779 | 0.00649 | -0.0135 | 104.453
6 | 0.7336 | 0.00673 | -0.0137 | 109.0045
6.5 | 0.7892 | 0.00697 | -0.0139 | 113.2281
7 | 0.8439 | 0.00732 | -0.014 | 115.2869
8 | 0.9518 | 0.00813 | -0.0137 | 117.0726
8.5 | 1.0054 | 0.00847 | -0.0136 | 118.7013
9 | 1.0577 | 0.0089 | -0.0132 | 118.8427
9.5 | 1.1058 | 0.00958 | -0.0119 | 115.428
10 | 1.1583 | 0.01042 | -0.0117 | 111.1612
10.5 | 1.2076 | 0.01138 | -0.011 | 106.116
11 | 1.2581 | 0.01208 | -0.0104 | 104.1474
11.5 | 1.3066 | 0.01297 | -0.0096 | 100.7402
12 | 1.3558 | 0.01367 | -0.0089 | 99.1807
12.5 | 1.4021 | 0.01464 | -0.0078 | 95.7719
13 | 1.4479 | 0.01556 | -0.0067 | 93.0527
13.5 | 1.4909 | 0.01666 | -0.0052 | 89.4898
14 | 1.5325 | 0.01773 | -0.0035 | 86.4354
14.5 | 1.5706 | 0.01893 | -0.0014 | 82.9688
15 | 1.6012 | 0.02054 | 0.0016 | 77.9552
15.5 | 1.6148 | 0.02221 | 0.0074 | 72.706
16 | 1.6183 | 0.02449 | 0.0133 | 66.08
16.5 | 1.6012 | 0.02891 | 0.019 | 55.3857
17 | 1.595 | 0.03316 | 0.022 | 48.1001
17.5 | 1.5608 | 0.04086 | 0.0234 | 38.1987
18 | 1.4898 | 0.05474 | 0.0198 | 27.2159
18.5 | 1.4919 | 0.06105 | 0.0169 | 24.4373
19 | 1.3926 | 0.08684 | 0.0002 | 16.0364
19.5 | 1.3525 | 0.10521 | -0.0121 | 12.8552

## 109. Re 10M Mach 0.25 (1)
BIGFOIL.COM POLAR EXPORT
NACA65-109 a=0.2
NACA65-109 a=0.2 |  |  |  | Cl Max: | 0.792 | at alpha= | 8 | deg
JavaFoil+Calcfoil stall+Eppler ext transition |  |  |  | L/D Max: | 121.472 | at alpha= | 6.5 | deg
Re: | 10000000 |  |  | Cd Min: | 0.00369 | at alpha= | -0.5 | deg
Mach: | 0.25 |  |  | Cl=0 at alpha= | -0.525 | deg
|  |  |  | @ Cl=0.1, Cd= | 0.0885
|  |  |  | @ Cl=0.4, Cd= | 0.0885
|  |  |  | @ Cl=0.6, Cd= | 0.0885
alpha (deg) | Cl | Cd | Cm | Cl/Cd
-12 | -0.208 | 0.07722 | 0.002 | -2.7
-11.5 | -0.282 | 0.07352 | 0.002 | -3.834
-11 | -0.334 | 0.06785 | 0.001 | -4.928
-10.5 | -0.38 | 0.06516 | 0.001 | -5.837
-10 | -0.421 | 0.06055 | 0.001 | -6.949
-9.5 | -0.454 | 0.05805 | 0.001 | -7.819
-9 | -0.48 | 0.05451 | 0 | -8.807
-8.5 | -0.499 | 0.05137 | 0 | -9.704
-8 | -0.512 | 0.0459 | 0 | -11.143
-7.5 | -0.511 | 0.04425 | 0 | -11.558
-7 | -0.622 | 0.00747 | -0.001 | -83.276
-6.5 | -0.604 | 0.00706 | -0.002 | -85.496
-6 | -0.577 | 0.00674 | -0.002 | -85.537
-5.5 | -0.542 | 0.00648 | -0.003 | -83.619
-5 | -0.501 | 0.00626 | -0.004 | -80.053
-4.5 | -0.454 | 0.006 | -0.004 | -75.743
-4 | -0.404 | 0.00582 | -0.005 | -69.333
-3.5 | -0.35 | 0.00566 | -0.005 | -61.863
-3 | -0.294 | 0.00545 | -0.006 | -53.902
-2.5 | -0.236 | 0.00529 | -0.006 | -44.567
-2 | -0.177 | 0.00517 | -0.007 | -34.205
-1.5 | -0.117 | 0.00505 | -0.007 | -23.236
-1 | -0.057 | 0.00373 | -0.008 | -15.373
-0.5 | 0.003 | 0.00369 | -0.009 | 0.723
0 | 0.063 | 0.0037 | -0.009 | 16.985
0.5 | 0.123 | 0.00374 | -0.01 | 32.935
1 | 0.183 | 0.00395 | -0.01 | 46.37
1.5 | 0.243 | 0.0041 | -0.011 | 59.249
2 | 0.302 | 0.00429 | -0.011 | 70.52
2.5 | 0.361 | 0.00446 | -0.012 | 80.962
3 | 0.42 | 0.00543 | -0.013 | 77.266
3.5 | 0.476 | 0.00559 | -0.013 | 85.255
4 | 0.531 | 0.00577 | -0.014 | 92.08
4.5 | 0.583 | 0.00593 | -0.014 | 98.287
5 | 0.632 | 0.00553 | -0.015 | 114.204
5.5 | 0.676 | 0.00575 | -0.015 | 117.521
6 | 0.714 | 0.0059 | -0.016 | 121.05
6.5 | 0.746 | 0.00614 | -0.017 | 121.472
7 | 0.77 | 0.00646 | -0.017 | 119.202
7.5 | 0.786 | 0.00672 | -0.018 | 116.93
8 | 0.792 | 0.00908 | -0.018 | 87.219
8.5 | 0.787 | 0.00968 | -0.019 | 81.308
9 | 0.62 | 0.05293 | -0.01 | 11.714
9.5 | 0.583 | 0.05763 | -0.01 | 10.117
10 | 0.538 | 0.06043 | -0.011 | 8.895
10.5 | 0.481 | 0.06616 | -0.01 | 7.264
11 | 0.417 | 0.07201 | -0.01 | 5.784
11.5 | 0.347 | 0.07581 | -0.011 | 4.574
12 | 0.27 | 0.08039 | -0.011 | 3.356
12.5 | 0.178 | 0.0849 | -0.011 | 2.1
13 | 0.076 | 0.0885 | -0.012 | 0.853

## 110. Re 10M Mach 0.25 (2)
BIGFOIL.COM POLAR EXPORT
NACA65-109 a=0.2
NACA65-109 a=0.2 |  |  |  | Cl Max: | 1.2852 | at alpha= | 11.5 | deg
XFOIL ncrit=9 |  |  |  | L/D Max: | 114.768 | at alpha= | 8 | deg
Re: | 10000000 |  |  | Cd Min: | 0.26306 | at alpha= | 20 | deg
Mach: | 0.25 |  |  | Cl=0 at alpha= | -0.56859 | deg
|  |  |  | @ Cl=0.1, Cd= | 0.0036029
|  |  |  | @ Cl=0.4, Cd= | 0.0054018
|  |  |  | @ Cl=0.6, Cd= | 0.006112
alpha (deg) | Cl | Cd | Cm | Cl/Cd
-15 | -0.6943 | 0.17972 | 0.0399 | -3.8632
-14 | -0.6951 | 0.15161 | 0.027 | -4.5848
-13.5 | -0.6911 | 0.14086 | 0.0213 | -4.9063
-13 | -0.6794 | 0.13298 | 0.0169 | -5.109
-12.5 | -0.6734 | 0.12371 | 0.0119 | -5.4434
-12 | -0.666 | 0.11517 | 0.0073 | -5.7828
-11.5 | -0.6892 | 0.0996 | -0.0012 | -6.9197
-11 | -0.8193 | 0.06241 | -0.0301 | -13.1277
-10.5 | -0.8488 | 0.05585 | -0.0308 | -15.1979
-10 | -1.0689 | 0.01781 | -0.0177 | -60.0168
-9.5 | -1.0272 | 0.01437 | -0.0151 | -71.4823
-9 | -0.9749 | 0.01269 | -0.0135 | -76.8243
-8.5 | -0.9246 | 0.01056 | -0.0116 | -87.5568
-8 | -0.8716 | 0.00898 | -0.01 | -97.0601
-7.5 | -0.8144 | 0.00823 | -0.0091 | -98.955
-7 | -0.7559 | 0.00776 | -0.0086 | -97.4098
-6.5 | -0.697 | 0.00742 | -0.0082 | -93.9353
-6 | -0.6375 | 0.0072 | -0.0081 | -88.5417
-5.5 | -0.5799 | 0.00665 | -0.0077 | -87.203
-5 | -0.5216 | 0.00623 | -0.0075 | -83.7239
-4.5 | -0.4628 | 0.00594 | -0.0075 | -77.9125
-4 | -0.4037 | 0.00576 | -0.0076 | -70.0868
-3.5 | -0.3447 | 0.00555 | -0.0078 | -62.1081
-3 | -0.2857 | 0.00535 | -0.008 | -53.4019
-2.5 | -0.2267 | 0.0052 | -0.0083 | -43.5962
-2 | -0.1676 | 0.0051 | -0.0087 | -32.8627
-1.5 | -0.1086 | 0.00497 | -0.0091 | -21.8511
-1 | -0.05 | 0.00474 | -0.0095 | -10.5485
0 | 0.0659 | 0.00395 | -0.0104 | 16.6835
0.5 | 0.1219 | 0.00338 | -0.0108 | 36.0651
1.5 | 0.2355 | 0.00436 | -0.0115 | 54.0138
2 | 0.2927 | 0.00487 | -0.0118 | 60.1027
2.5 | 0.3505 | 0.00525 | -0.012 | 66.7619
3 | 0.4092 | 0.00543 | -0.0124 | 75.3591
3.5 | 0.4678 | 0.00563 | -0.0126 | 83.0906
4 | 0.5264 | 0.00585 | -0.0128 | 89.9829
4.5 | 0.585 | 0.00604 | -0.013 | 96.8543
5 | 0.6433 | 0.00632 | -0.013 | 101.788
5.5 | 0.7014 | 0.00664 | -0.013 | 105.6325
6 | 0.7599 | 0.00689 | -0.0129 | 110.2903
6.5 | 0.8179 | 0.00723 | -0.0127 | 113.1259
7 | 0.8745 | 0.0078 | -0.0121 | 112.1154
7.5 | 0.9322 | 0.00816 | -0.0116 | 114.2402
8 | 0.9893 | 0.00862 | -0.0109 | 114.768
8.5 | 1.0449 | 0.00926 | -0.0099 | 112.8402
9 | 1.098 | 0.01015 | -0.0083 | 108.1773
9.5 | 1.1428 | 0.01169 | -0.0051 | 97.7588
10 | 1.1949 | 0.0135 | -0.0037 | 88.5111
10.5 | 1.2409 | 0.01556 | -0.0013 | 79.7494
11 | 1.2816 | 0.01815 | 0.0017 | 70.6116
11.5 | 1.2852 | 0.02488 | 0.0076 | 51.6559
12 | 1.2384 | 0.0342 | 0.0171 | 36.2105
12.5 | 1.151 | 0.04424 | 0.0251 | 26.0172
13 | 1.1149 | 0.05242 | 0.0245 | 21.2686
13.5 | 1.0241 | 0.07216 | 0.0125 | 14.1921
14 | 1.0211 | 0.08232 | 0.0047 | 12.404
14.5 | 1.0462 | 0.08741 | 0.0011 | 11.9689
15 | 0.7977 | 0.16835 | -0.0466 | 4.7383
15.5 | 0.8069 | 0.178 | -0.0519 | 4.5331
16 | 0.8196 | 0.1866 | -0.0568 | 4.3923
17 | 0.8259 | 0.21594 | -0.0699 | 3.8247
17.5 | 0.842 | 0.22394 | -0.0746 | 3.7599
18 | 0.8584 | 0.232 | -0.0793 | 3.7
18.5 | 0.8762 | 0.23849 | -0.0838 | 3.6739
19 | 0.8938 | 0.24517 | -0.0883 | 3.6456
20 | 0.9253 | 0.26306 | -0.0981 | 3.5174

## 111. Re 10M Mach 0.50 (1)
BIGFOIL.COM POLAR EXPORT
NACA65-109 a=0.2
NACA65-109 a=0.2 |  |  |  | Cl Max: | 1.072 | at alpha= | 20 | deg
JavaFoil+Calcfoil stall+Eppler ext transition |  |  |  | L/D Max: | 110.501 | at alpha= | 4.5 | deg
Re: | 10000000 |  |  | Cd Min: | 0.00366 | at alpha= | 0 | deg
Mach: | 0.5 |  |  | Cl=0 at alpha= | -0.52239 | deg
|  |  |  | @ Cl=0.1, Cd= | 0.0036909
|  |  |  | @ Cl=0.4, Cd= | 0.0053623
|  |  |  | @ Cl=0.6, Cd= | 0.026928
alpha (deg) | Cl | Cd | Cm | Cl/Cd
-20 | -1.032 | 0.14811 | 0.007 | -6.966
-19.5 | -1.013 | 0.13946 | 0.007 | -7.266
-19 | -0.985 | 0.1355 | 0.007 | -7.268
-18.5 | -0.956 | 0.13312 | 0.006 | -7.178
-18 | -0.928 | 0.12854 | 0.006 | -7.218
-17.5 | -0.902 | 0.12019 | 0.006 | -7.505
-17 | -0.877 | 0.12284 | 0.006 | -7.144
-16.5 | -0.851 | 0.11479 | 0.005 | -7.417
-16 | -0.823 | 0.11281 | 0.005 | -7.294
-15.5 | -0.799 | 0.10312 | 0.005 | -7.746
-15 | -0.777 | 0.09268 | 0.005 | -8.384
-14.5 | -0.758 | 0.08124 | 0.005 | -9.335
-14 | -0.717 | 0.09611 | 0.003 | -7.464
-13.5 | -0.692 | 0.08855 | 0.003 | -7.82
-13 | -0.668 | 0.08103 | 0.003 | -8.243
-12.5 | -0.66 | 0.06133 | 0.003 | -10.763
-12 | -0.73 | 0.01548 | 0.004 | -47.179
-11.5 | -0.583 | 0.07965 | 0.002 | -7.325
-11 | -0.558 | 0.07111 | 0.002 | -7.848
-10.5 | -0.533 | 0.06497 | 0.001 | -8.199
-10 | -0.524 | 0.04727 | 0.001 | -11.075
-9.5 | -0.588 | 0.01092 | 0.001 | -53.85
-9 | -0.558 | 0.01015 | 0.001 | -54.997
-8.5 | -0.424 | 0.05502 | 0 | -7.715
-8 | -0.398 | 0.05188 | 0 | -7.67
-7.5 | -0.372 | 0.04659 | 0 | -7.985
-7 | -0.427 | 0.00746 | -0.002 | -57.309
-6.5 | -0.395 | 0.00756 | -0.002 | -52.184
-6 | -0.292 | 0.03961 | -0.001 | -7.371
-5.5 | -0.265 | 0.03793 | -0.002 | -6.982
-5 | -0.372 | 0.03498 | -0.002 | -10.625
-4.5 | -0.47 | 0.00649 | -0.005 | -72.395
-4 | -0.435 | 0.00615 | -0.005 | -70.725
-3.5 | -0.384 | 0.00589 | -0.006 | -65.231
-3 | -0.326 | 0.00565 | -0.006 | -57.666
-2.5 | -0.262 | 0.00538 | -0.007 | -48.711
-2 | -0.197 | 0.00525 | -0.008 | -37.522
-1.5 | -0.131 | 0.00512 | -0.008 | -25.539
-1 | -0.064 | 0.00369 | -0.009 | -17.381
-0.5 | 0.003 | 0.0037 | -0.01 | 0.805
0 | 0.07 | 0.00366 | -0.01 | 19.212
0.5 | 0.138 | 0.00373 | -0.011 | 36.854
1 | 0.204 | 0.00394 | -0.011 | 51.895
1.5 | 0.271 | 0.00414 | -0.012 | 65.552
2 | 0.337 | 0.00436 | -0.013 | 77.379
2.5 | 0.403 | 0.00541 | -0.013 | 74.448
3 | 0.467 | 0.0051 | -0.014 | 91.601
3.5 | 0.528 | 0.00531 | -0.015 | 99.447
4 | 0.584 | 0.00545 | -0.015 | 107.08
4.5 | 0.631 | 0.00571 | -0.016 | 110.501
5 | 0.662 | 0.00601 | -0.017 | 110.275
5.5 | 0.657 | 0.00633 | -0.017 | 103.857
6 | 0.427 | 0.00876 | -0.018 | 48.724
6.5 | 0.371 | 0.04269 | -0.009 | 8.683
7 | 0.398 | 0.04462 | -0.01 | 8.92
7.5 | 0.523 | 0.01001 | -0.02 | 52.209
8 | 0.552 | 0.01083 | -0.02 | 51.026
8.5 | 0.476 | 0.05275 | -0.011 | 9.031
9 | 0.501 | 0.05899 | -0.01 | 8.497
9.5 | 0.646 | 0.01203 | -0.022 | 53.708
10 | 0.672 | 0.01349 | -0.022 | 49.811
10.5 | 0.635 | 0.03426 | -0.02 | 18.526
11 | 0.608 | 0.06968 | -0.013 | 8.722
11.5 | 0.631 | 0.07891 | -0.012 | 7.994
12 | 0.785 | 0.01712 | -0.024 | 45.871
12.5 | 0.787 | 0.02541 | -0.024 | 30.982
13 | 0.719 | 0.07806 | -0.017 | 9.209
13.5 | 0.737 | 0.09053 | -0.015 | 8.139
14 | 0.762 | 0.09679 | -0.016 | 7.871
14.5 | 0.812 | 0.0769 | -0.02 | 10.556
15 | 0.819 | 0.09575 | -0.018 | 8.553
15.5 | 0.838 | 0.10852 | -0.017 | 7.726
16 | 0.868 | 0.11048 | -0.018 | 7.854
16.5 | 0.891 | 0.1226 | -0.018 | 7.264
17 | 0.914 | 0.1181 | -0.018 | 7.743
17.5 | 0.941 | 0.1233 | -0.019 | 7.632
18 | 0.972 | 0.12539 | -0.02 | 7.749
18.5 | 1.001 | 0.129 | -0.021 | 7.756
19 | 1.018 | 0.14507 | -0.02 | 7.017
19.5 | 1.039 | 0.14257 | -0.02 | 7.291
20 | 1.072 | 0.14127 | -0.022 | 7.588

## 112. Re 10M Mach 0.50 (2)
BIGFOIL.COM POLAR EXPORT
NACA65-109 a=0.2
NACA65-109 a=0.2 |  |  |  | Cl Max: | 1.0189 | at alpha= | 20 | deg
XFOIL ncrit=9 |  |  |  | L/D Max: | 103.708 | at alpha= | 5 | deg
Re: | 10000000 |  |  | Cd Min: | 0.29347 | at alpha= | 20 | deg
Mach: | 0.5 |  |  | Cl=0 at alpha= | -0.58244 | deg
|  |  |  | @ Cl=0.1, Cd= | 0.0036913
|  |  |  | @ Cl=0.4, Cd= | 0.0054788
|  |  |  | @ Cl=0.6, Cd= | 0.0062053
alpha (deg) | Cl | Cd | Cm | Cl/Cd
-20 | -0.9453 | 0.28651 | 0.1048 | -3.2994
-19.5 | -0.9231 | 0.27865 | 0.0993 | -3.3128
-19 | -0.9002 | 0.27019 | 0.094 | -3.3317
-18.5 | -0.8777 | 0.26131 | 0.0886 | -3.3588
-18 | -0.8553 | 0.25245 | 0.0832 | -3.388
-17.5 | -0.8333 | 0.24352 | 0.0779 | -3.4219
-17 | -0.8113 | 0.23459 | 0.0726 | -3.4584
-16.5 | -0.7907 | 0.22526 | 0.0671 | -3.5102
-16 | -0.7696 | 0.21602 | 0.0618 | -3.5626
-15.5 | -0.7494 | 0.20648 | 0.0565 | -3.6294
-15 | -0.731 | 0.19601 | 0.0511 | -3.7294
-14.5 | -0.7109 | 0.18713 | 0.0461 | -3.799
-14 | -0.6927 | 0.17775 | 0.0408 | -3.897
-13.5 | -0.6716 | 0.17007 | 0.0361 | -3.949
-13 | -0.654 | 0.16086 | 0.031 | -4.0656
-12.5 | -0.6374 | 0.15175 | 0.026 | -4.2003
-12 | -0.6245 | 0.14169 | 0.0206 | -4.4075
-11.5 | -0.6124 | 0.13207 | 0.0155 | -4.6369
-11 | -0.6035 | 0.12186 | 0.0101 | -4.9524
-10.5 | -0.6001 | 0.11087 | 0.0042 | -5.4126
-10 | -0.5948 | 0.10117 | -0.0011 | -5.8792
-9 | -0.586 | 0.08159 | -0.0141 | -7.1823
-8.5 | -0.5914 | 0.072 | -0.0198 | -8.2139
-8 | -0.6127 | 0.0592 | -0.0317 | -10.3497
-7.5 | -0.6417 | 0.05197 | -0.0332 | -12.3475
-7 | -0.66 | 0.04449 | -0.0314 | -14.8348
-6.5 | -0.6555 | 0.03702 | -0.0294 | -17.7066
-6 | -0.6427 | 0.02858 | -0.0262 | -22.4878
-5.5 | -0.6221 | 0.0191 | -0.0216 | -32.5707
-5 | -0.5906 | 0.0095 | -0.0166 | -62.1684
-4.5 | -0.5305 | 0.00714 | -0.0136 | -74.2997
-4 | -0.4632 | 0.00626 | -0.0118 | -73.9936
-3.5 | -0.3939 | 0.00589 | -0.011 | -66.8761
-3 | -0.3252 | 0.00557 | -0.0105 | -58.3842
-2.5 | -0.2569 | 0.00536 | -0.0104 | -47.9291
-2 | -0.1891 | 0.00519 | -0.0104 | -36.4355
-1.5 | -0.1216 | 0.00507 | -0.0106 | -23.9842
-1 | -0.0547 | 0.0049 | -0.011 | -11.1633
-0.5 | 0.0108 | 0.00445 | -0.0113 | 2.427
0 | 0.0758 | 0.00392 | -0.0118 | 19.3367
0.5 | 0.1393 | 0.00332 | -0.0122 | 41.9578
1 | 0.2024 | 0.00393 | -0.0125 | 51.5013
1.5 | 0.2667 | 0.0045 | -0.0127 | 59.2667
2 | 0.3309 | 0.00514 | -0.0128 | 64.3774
2.5 | 0.3973 | 0.00547 | -0.0129 | 72.6325
3 | 0.4648 | 0.00569 | -0.0129 | 81.6872
3.5 | 0.5327 | 0.00594 | -0.0126 | 89.6801
4 | 0.6012 | 0.00621 | -0.0122 | 96.8116
4.5 | 0.67 | 0.00656 | -0.0113 | 102.1341
5 | 0.7384 | 0.00712 | -0.0097 | 103.7079
5.5 | 0.8034 | 0.00822 | -0.0071 | 97.7372
6 | 0.8513 | 0.01176 | -0.0019 | 72.3895
6.5 | 0.8706 | 0.02096 | 0.0048 | 41.5363
7 | 0.8741 | 0.02959 | 0.0114 | 29.5404
8 | 0.8248 | 0.04334 | 0.0249 | 19.0309
8.5 | 0.7854 | 0.05142 | 0.0248 | 15.2742
9 | 0.7569 | 0.06206 | 0.018 | 12.1963
9.5 | 0.7411 | 0.0774 | 0.0049 | 9.5749
10 | 0.7315 | 0.09012 | -0.0036 | 8.117
10.5 | 0.7242 | 0.10236 | -0.011 | 7.075
11 | 0.7257 | 0.1132 | -0.0173 | 6.4108
11.5 | 0.7253 | 0.12513 | -0.0241 | 5.7964
12 | 0.7375 | 0.13437 | -0.0294 | 5.4886
12.5 | 0.7405 | 0.14682 | -0.0362 | 5.0436
13 | 0.7546 | 0.15637 | -0.0416 | 4.8257
13.5 | 0.7668 | 0.16711 | -0.0474 | 4.5886
14 | 0.779 | 0.17844 | -0.0534 | 4.3656
14.5 | 0.7937 | 0.18957 | -0.0592 | 4.1868
15 | 0.8117 | 0.19947 | -0.0647 | 4.0693
15.5 | 0.8303 | 0.2092 | -0.0701 | 3.9689
16 | 0.8499 | 0.2188 | -0.0755 | 3.8844
16.5 | 0.8703 | 0.22823 | -0.0809 | 3.8133
17 | 0.8913 | 0.23734 | -0.0863 | 3.7554
17.5 | 0.9131 | 0.24553 | -0.0915 | 3.7189
18 | 0.9344 | 0.25441 | -0.097 | 3.6728
18.5 | 0.9549 | 0.26484 | -0.1026 | 3.6056
19 | 0.976 | 0.27479 | -0.1083 | 3.5518
19.5 | 0.9975 | 0.28416 | -0.1139 | 3.5103
20 | 1.0189 | 0.29347 | -0.1196 | 3.4719

## 113. Re 12M Mach 0.00 (1)
BIGFOIL.COM POLAR EXPORT
NACA65-109 a=0.2
NACA65-109 a=0.2 |  |  |  | Cl Max: | 0.845 | at alpha= | 9 | deg
JavaFoil+Calcfoil stall+Eppler ext transition |  |  |  | L/D Max: | 127.66 | at alpha= | 7 | deg
Re: | 12000000 |  |  | Cd Min: | 0.00376 | at alpha= | -0.5 | deg
Mach: | 0 |  |  | Cl=0 at alpha= | -0.52542 | deg
|  |  |  | @ Cl=0.1, Cd= | 0.0038978
|  |  |  | @ Cl=0.4, Cd= | 0.005173
|  |  |  | @ Cl=0.6, Cd= | 0.09461
alpha (deg) | Cl | Cd | Cm | Cl/Cd
-13.5 | -0.446 | 0.08875 | 0.003 | -5.029
-13 | -0.472 | 0.08231 | 0.002 | -5.735
-12.5 | -0.496 | 0.07865 | 0.002 | -6.307
-12 | -0.519 | 0.07549 | 0.002 | -6.876
-11.5 | -0.541 | 0.07124 | 0.002 | -7.592
-11 | -0.554 | 0.0667 | 0.001 | -8.301
-10.5 | -0.564 | 0.06156 | 0.001 | -9.165
-10 | -0.572 | 0.05719 | 0.001 | -9.998
-9.5 | -0.574 | 0.05473 | 0.001 | -10.479
-9 | -0.573 | 0.0508 | 0 | -11.287
-8.5 | -0.695 | 0.00873 | 0 | -79.598
-8 | -0.685 | 0.00755 | 0 | -90.68
-7.5 | -0.666 | 0.00737 | -0.001 | -90.446
-7 | -0.642 | 0.00709 | -0.001 | -90.45
-6.5 | -0.611 | 0.00666 | -0.002 | -91.775
-6 | -0.576 | 0.0064 | -0.002 | -89.955
-5.5 | -0.536 | 0.00618 | -0.003 | -86.689
-5 | -0.492 | 0.006 | -0.003 | -81.954
-4.5 | -0.444 | 0.00577 | -0.004 | -76.967
-4 | -0.393 | 0.00559 | -0.004 | -70.261
-3.5 | -0.34 | 0.00543 | -0.005 | -62.554
-3 | -0.285 | 0.00534 | -0.006 | -53.324
-2.5 | -0.228 | 0.00514 | -0.006 | -44.418
-2 | -0.171 | 0.00507 | -0.007 | -33.743
-1.5 | -0.114 | 0.00498 | -0.007 | -22.813
-1 | -0.056 | 0.00403 | -0.008 | -13.804
-0.5 | 0.003 | 0.00376 | -0.008 | 0.685
0 | 0.061 | 0.00377 | -0.009 | 16.131
0.5 | 0.119 | 0.00396 | -0.009 | 30.104
1 | 0.177 | 0.00403 | -0.01 | 43.992
1.5 | 0.235 | 0.00415 | -0.01 | 56.688
2 | 0.293 | 0.00428 | -0.011 | 68.315
2.5 | 0.35 | 0.00448 | -0.012 | 78.164
3 | 0.407 | 0.00527 | -0.012 | 77.151
3.5 | 0.462 | 0.0054 | -0.013 | 85.628
4 | 0.516 | 0.00557 | -0.013 | 92.617
4.5 | 0.567 | 0.00569 | -0.014 | 99.667
5 | 0.616 | 0.00585 | -0.014 | 105.3
5.5 | 0.662 | 0.00604 | -0.015 | 109.669
6 | 0.704 | 0.00572 | -0.015 | 123.221
6.5 | 0.742 | 0.00581 | -0.016 | 127.646
7 | 0.775 | 0.00607 | -0.017 | 127.66
7.5 | 0.803 | 0.00633 | -0.017 | 126.844
8 | 0.825 | 0.00653 | -0.018 | 126.383
8.5 | 0.841 | 0.00679 | -0.018 | 123.92
9 | 0.845 | 0.00931 | -0.019 | 90.806
9.5 | 0.839 | 0.00965 | -0.019 | 86.873
10 | 0.823 | 0.01027 | -0.02 | 80.165
10.5 | 0.797 | 0.01121 | -0.02 | 71.086
11 | 0.636 | 0.06418 | -0.012 | 9.911
11.5 | 0.614 | 0.06641 | -0.013 | 9.248
12 | 0.585 | 0.07301 | -0.012 | 8.011
12.5 | 0.555 | 0.08115 | -0.011 | 6.836
13 | 0.527 | 0.0838 | -0.012 | 6.287
13.5 | 0.497 | 0.08882 | -0.012 | 5.6
14 | 0.469 | 0.09461 | -0.012 | 4.954

## 114. Re 12M Mach 0.00 (2)
BIGFOIL.COM POLAR EXPORT
NACA65-109 a=0.2
NACA65-109 a=0.2 |  |  |  | Cl Max: | 1.6886 | at alpha= | 17 | deg
XFOIL ncrit=9 |  |  |  | L/D Max: | 124.111 | at alpha= | 9 | deg
Re: | 12000000 |  |  | Cd Min: | 0.07052 | at alpha= | 20 | deg
Mach: | 0 |  |  | Cl=0 at alpha= | -0.56572 | deg
|  |  |  | @ Cl=0.1, Cd= | 0.0038171
|  |  |  | @ Cl=0.4, Cd= | 0.0052462
|  |  |  | @ Cl=0.6, Cd= | 0.005923
alpha (deg) | Cl | Cd | Cm | Cl/Cd
-19 | -1.4814 | 0.05392 | -0.0328 | -27.474
-18.5 | -1.5291 | 0.04259 | -0.0372 | -35.9028
-18 | -1.5638 | 0.03498 | -0.0368 | -44.7055
-17.5 | -1.5708 | 0.031 | -0.0342 | -50.671
-17 | -1.5825 | 0.02745 | -0.0291 | -57.6503
-16.5 | -1.5877 | 0.02522 | -0.022 | -62.954
-16 | -1.5687 | 0.02307 | -0.0183 | -67.9974
-15.5 | -1.5403 | 0.02114 | -0.0156 | -72.8619
-15 | -1.5056 | 0.01953 | -0.0137 | -77.0917
-14.5 | -1.4749 | 0.01699 | -0.0112 | -86.8099
-14 | -1.4352 | 0.01537 | -0.0098 | -93.3767
-13.5 | -1.3898 | 0.01434 | -0.0089 | -96.9177
-13 | -1.3424 | 0.01349 | -0.0083 | -99.5107
-12.5 | -1.2937 | 0.01271 | -0.0078 | -101.786
-12 | -1.2445 | 0.01205 | -0.0073 | -103.278
-11.5 | -1.1975 | 0.01142 | -0.0062 | -104.8599
-11 | -1.1469 | 0.01092 | -0.0058 | -105.0275
-10.5 | -1.0954 | 0.01041 | -0.0056 | -105.2257
-10 | -1.0435 | 0.00989 | -0.0054 | -105.5106
-9.5 | -0.9911 | 0.00935 | -0.0052 | -106
-8.5 | -0.8868 | 0.008 | -0.0047 | -110.85
-8 | -0.833 | 0.00758 | -0.0048 | -109.8945
-7.5 | -0.7783 | 0.00729 | -0.0049 | -106.7627
-7 | -0.7232 | 0.00703 | -0.0051 | -102.8734
-6 | -0.6123 | 0.00657 | -0.0056 | -93.1963
-5 | -0.5015 | 0.00587 | -0.006 | -85.4344
-4.5 | -0.4454 | 0.00566 | -0.0063 | -78.6926
-3.5 | -0.3325 | 0.00532 | -0.007 | -62.5
-3 | -0.2759 | 0.00518 | -0.0074 | -53.2625
-2.5 | -0.2193 | 0.00505 | -0.0078 | -43.4257
-2 | -0.1624 | 0.00496 | -0.0082 | -32.7419
-1.5 | -0.1055 | 0.00484 | -0.0086 | -21.7975
-1 | -0.0489 | 0.00465 | -0.0091 | -10.5161
-0.5 | 0.0074 | 0.00436 | -0.0095 | 1.6972
0 | 0.0635 | 0.00409 | -0.0099 | 15.5257
0.5 | 0.117 | 0.00369 | -0.0104 | 31.7073
1 | 0.1717 | 0.00411 | -0.0108 | 41.7762
1.5 | 0.2274 | 0.00441 | -0.0112 | 51.5646
2 | 0.2828 | 0.00478 | -0.0115 | 59.1632
2.5 | 0.3387 | 0.00507 | -0.0118 | 66.8047
3 | 0.3952 | 0.00523 | -0.0122 | 75.5641
3.5 | 0.4515 | 0.00542 | -0.0126 | 83.3026
4 | 0.5077 | 0.0056 | -0.013 | 90.6607
4.5 | 0.5638 | 0.00578 | -0.0133 | 97.5433
5 | 0.6195 | 0.006 | -0.0136 | 103.25
6 | 0.7304 | 0.00649 | -0.0141 | 112.5424
6.5 | 0.7856 | 0.00673 | -0.0144 | 116.7311
7 | 0.8399 | 0.00707 | -0.0145 | 118.7977
8 | 0.9477 | 0.00777 | -0.0146 | 121.9691
8.5 | 1.0012 | 0.0081 | -0.0146 | 123.6049
9 | 1.0537 | 0.00849 | -0.0145 | 124.1107
9.5 | 1.1032 | 0.00921 | -0.0138 | 119.7828
10.5 | 1.204 | 0.01039 | -0.013 | 115.8807
11 | 1.2544 | 0.011 | -0.0127 | 114.0364
11.5 | 1.3035 | 0.01172 | -0.0122 | 111.2201
12 | 1.3526 | 0.01236 | -0.0118 | 109.4337
12.5 | 1.3999 | 0.01315 | -0.0111 | 106.4563
13 | 1.4464 | 0.01393 | -0.0103 | 103.8335
13.5 | 1.4911 | 0.01481 | -0.0094 | 100.682
14 | 1.5347 | 0.01569 | -0.0083 | 97.8139
14.5 | 1.5766 | 0.01659 | -0.007 | 95.0332
15 | 1.6144 | 0.01775 | -0.0052 | 90.9521
15.5 | 1.6486 | 0.01897 | -0.0029 | 86.9056
16 | 1.6746 | 0.02032 | 0.0006 | 82.4114
16.5 | 1.6806 | 0.02198 | 0.007 | 76.4604
17 | 1.6886 | 0.02408 | 0.0117 | 70.1246
18.5 | 1.6497 | 0.0385 | 0.0211 | 42.8494
19 | 1.6261 | 0.04599 | 0.0206 | 35.3577
19.5 | 1.603 | 0.05456 | 0.0179 | 29.3805
20 | 1.5433 | 0.07052 | 0.0096 | 21.8846

## 115. Re 12M Mach 0.10 (1)
BIGFOIL.COM POLAR EXPORT
NACA65-109 a=0.2
NACA65-109 a=0.2 |  |  |  | Cl Max: | 0.837 | at alpha= | 9 | deg
JavaFoil+Calcfoil stall+Eppler ext transition |  |  |  | L/D Max: | 126.668 | at alpha= | 7.5 | deg
Re: | 12000000 |  |  | Cd Min: | 0.00378 | at alpha= | -0.5 | deg
Mach: | 0.1 |  |  | Cl=0 at alpha= | -0.52542 | deg
|  |  |  | @ Cl=0.1, Cd= | 0.0038892
|  |  |  | @ Cl=0.4, Cd= | 0.0051432
|  |  |  | @ Cl=0.6, Cd= | 0.09544
alpha (deg) | Cl | Cd | Cm | Cl/Cd
-13 | -0.436 | 0.08265 | 0.002 | -5.275
-12.5 | -0.464 | 0.07908 | 0.002 | -5.861
-12 | -0.49 | 0.07529 | 0.002 | -6.511
-11.5 | -0.516 | 0.07174 | 0.002 | -7.191
-11 | -0.532 | 0.0676 | 0.001 | -7.865
-10.5 | -0.545 | 0.06234 | 0.001 | -8.751
-10 | -0.556 | 0.05823 | 0.001 | -9.542
-9.5 | -0.561 | 0.05545 | 0.001 | -10.114
-9 | -0.563 | 0.05167 | 0 | -10.899
-8.5 | -0.563 | 0.04678 | 0 | -12.033
-8 | -0.679 | 0.00772 | 0 | -87.998
-7.5 | -0.663 | 0.00734 | -0.001 | -90.285
-7 | -0.64 | 0.0071 | -0.001 | -90.086
-6.5 | -0.611 | 0.00686 | -0.002 | -89.118
-6 | -0.577 | 0.00645 | -0.002 | -89.443
-5.5 | -0.537 | 0.00617 | -0.003 | -87.004
-5 | -0.493 | 0.00599 | -0.003 | -82.309
-4.5 | -0.446 | 0.0058 | -0.004 | -76.793
-4 | -0.395 | 0.00564 | -0.005 | -70.01
-3.5 | -0.341 | 0.00548 | -0.005 | -62.27
-3 | -0.286 | 0.00533 | -0.006 | -53.764
-2.5 | -0.23 | 0.00519 | -0.006 | -44.224
-2 | -0.172 | 0.00505 | -0.007 | -34.056
-1.5 | -0.114 | 0.00496 | -0.007 | -22.997
-1 | -0.056 | 0.00404 | -0.008 | -13.835
-0.5 | 0.003 | 0.00378 | -0.008 | 0.686
0 | 0.061 | 0.00379 | -0.009 | 16.155
0.5 | 0.12 | 0.00394 | -0.009 | 30.403
1 | 0.178 | 0.00404 | -0.01 | 44.125
1.5 | 0.236 | 0.00417 | -0.011 | 56.657
2 | 0.294 | 0.00431 | -0.011 | 68.285
2.5 | 0.352 | 0.00452 | -0.012 | 77.775
3 | 0.409 | 0.00526 | -0.012 | 77.605
3.5 | 0.464 | 0.00541 | -0.013 | 85.893
4 | 0.518 | 0.00555 | -0.013 | 93.379
4.5 | 0.57 | 0.00573 | -0.014 | 99.395
5 | 0.619 | 0.00588 | -0.014 | 105.243
5.5 | 0.665 | 0.00552 | -0.015 | 120.44
6 | 0.706 | 0.00571 | -0.016 | 123.686
6.5 | 0.743 | 0.00588 | -0.016 | 126.443
7 | 0.775 | 0.00614 | -0.017 | 126.255
7.5 | 0.802 | 0.00633 | -0.017 | 126.668
8 | 0.822 | 0.00659 | -0.018 | 124.617
8.5 | 0.836 | 0.0089 | -0.018 | 93.861
9 | 0.837 | 0.0094 | -0.019 | 88.987
9.5 | 0.826 | 0.00977 | -0.019 | 84.53
10 | 0.806 | 0.01044 | -0.02 | 77.163
10.5 | 0.764 | 0.01262 | -0.02 | 60.512
11 | 0.612 | 0.06609 | -0.011 | 9.267
11.5 | 0.586 | 0.06881 | -0.012 | 8.514
12 | 0.553 | 0.07537 | -0.011 | 7.341
12.5 | 0.521 | 0.08242 | -0.011 | 6.317
13 | 0.488 | 0.08626 | -0.011 | 5.663
13.5 | 0.456 | 0.09082 | -0.012 | 5.025
14 | 0.425 | 0.09544 | -0.012 | 4.452

## 116. Re 12M Mach 0.10 (2)
BIGFOIL.COM POLAR EXPORT
NACA65-109 a=0.2
NACA65-109 a=0.2 |  |  |  | Cl Max: | 1.6344 | at alpha= | 15.5 | deg
XFOIL ncrit=9 |  |  |  | L/D Max: | 123.15 | at alpha= | 8.5 | deg
Re: | 12000000 |  |  | Cd Min: | 0.05876 | at alpha= | -17.5 | deg
Mach: | 0.1 |  |  | Cl=0 at alpha= | -0.56625 | deg
|  |  |  | @ Cl=0.1, Cd= | 0.0038144
|  |  |  | @ Cl=0.4, Cd= | 0.0052483
|  |  |  | @ Cl=0.6, Cd= | 0.0059345
alpha (deg) | Cl | Cd | Cm | Cl/Cd
-17.5 | -1.3372 | 0.05876 | -0.0317 | -22.757
-17 | -1.4264 | 0.04204 | -0.0393 | -33.9296
-16.5 | -1.4611 | 0.03495 | -0.038 | -41.8054
-16 | -1.4914 | 0.02987 | -0.0324 | -49.9297
-15.5 | -1.5072 | 0.02662 | -0.0244 | -56.6191
-15 | -1.4894 | 0.02382 | -0.0205 | -62.5273
-14.5 | -1.4637 | 0.02111 | -0.0174 | -69.3368
-13.5 | -1.3981 | 0.01588 | -0.0124 | -88.0416
-13 | -1.3538 | 0.01441 | -0.0111 | -93.9486
-12.5 | -1.3054 | 0.01342 | -0.0103 | -97.2727
-12 | -1.2554 | 0.01262 | -0.0095 | -99.477
-11.5 | -1.2081 | 0.0119 | -0.0081 | -101.521
-11 | -1.1569 | 0.01134 | -0.0075 | -102.0194
-10.5 | -1.1047 | 0.01078 | -0.007 | -102.4768
-10 | -1.0521 | 0.0102 | -0.0066 | -103.1471
-9.5 | -0.999 | 0.00962 | -0.0063 | -103.8462
-8.5 | -0.8929 | 0.00832 | -0.0057 | -107.3197
-8 | -0.8395 | 0.00767 | -0.0054 | -109.4524
-7.5 | -0.7842 | 0.00735 | -0.0054 | -106.6939
-7 | -0.7285 | 0.00708 | -0.0056 | -102.8955
-6.5 | -0.6726 | 0.00682 | -0.0057 | -98.6217
-6 | -0.6164 | 0.00661 | -0.0059 | -93.2526
-5.5 | -0.5606 | 0.00627 | -0.0061 | -89.4099
-5 | -0.5047 | 0.00591 | -0.0062 | -85.3976
-4.5 | -0.4482 | 0.00568 | -0.0064 | -78.9085
-3.5 | -0.3344 | 0.00534 | -0.0071 | -62.6217
-3 | -0.2775 | 0.00518 | -0.0075 | -53.5714
-2.5 | -0.2205 | 0.00505 | -0.0078 | -43.6634
-2 | -0.1633 | 0.00496 | -0.0083 | -32.9234
-1.5 | -0.1061 | 0.00485 | -0.0087 | -21.8763
-1 | -0.0491 | 0.00466 | -0.0091 | -10.5365
-0.5 | 0.0075 | 0.00437 | -0.0095 | 1.7162
0 | 0.0639 | 0.00409 | -0.01 | 15.6235
0.5 | 0.1176 | 0.00368 | -0.0104 | 31.9565
1 | 0.1727 | 0.00411 | -0.0108 | 42.0195
1.5 | 0.2286 | 0.00441 | -0.0112 | 51.8367
2 | 0.2843 | 0.00479 | -0.0116 | 59.3528
2.5 | 0.3406 | 0.00508 | -0.0119 | 67.0472
3 | 0.3974 | 0.00524 | -0.0123 | 75.8397
3.5 | 0.4541 | 0.00542 | -0.0126 | 83.7823
4 | 0.5107 | 0.00561 | -0.013 | 91.0339
4.5 | 0.5672 | 0.0058 | -0.0133 | 97.7931
5 | 0.6233 | 0.00603 | -0.0136 | 103.3665
6 | 0.7351 | 0.00652 | -0.014 | 112.7454
6.5 | 0.7908 | 0.00676 | -0.0142 | 116.9822
7 | 0.8454 | 0.00716 | -0.0142 | 118.0726
8 | 0.9545 | 0.00784 | -0.0142 | 121.7474
8.5 | 1.0086 | 0.00819 | -0.0141 | 123.1502
9 | 1.0613 | 0.00864 | -0.0138 | 122.8356
9.5 | 1.1108 | 0.00947 | -0.0129 | 117.2967
10 | 1.1584 | 0.01 | -0.0115 | 115.84
10.5 | 1.213 | 0.01067 | -0.0118 | 113.6832
11 | 1.264 | 0.01133 | -0.0113 | 111.5622
11.5 | 1.3135 | 0.01212 | -0.0106 | 108.3746
12 | 1.3631 | 0.01281 | -0.0099 | 106.4091
12.5 | 1.4106 | 0.0137 | -0.0089 | 102.9635
13 | 1.4572 | 0.01457 | -0.0079 | 100.0137
13.5 | 1.5016 | 0.01559 | -0.0065 | 96.3182
14 | 1.5442 | 0.01664 | -0.005 | 92.8005
14.5 | 1.5817 | 0.01801 | -0.0028 | 87.8234
15 | 1.6147 | 0.01954 | 0 | 82.6356
15.5 | 1.6344 | 0.02135 | 0.0047 | 76.5527

## 117. Re 12M Mach 0.25 (1)
BIGFOIL.COM POLAR EXPORT
NACA65-109 a=0.2
NACA65-109 a=0.2 |  |  |  | Cl Max: | 0.792 | at alpha= | 8 | deg
JavaFoil+Calcfoil stall+Eppler ext transition |  |  |  | L/D Max: | 123.882 | at alpha= | 6.5 | deg
Re: | 12000000 |  |  | Cd Min: | 0.00376 | at alpha= | -0.5 | deg
Mach: | 0.25 |  |  | Cl=0 at alpha= | -0.525 | deg
|  |  |  | @ Cl=0.1, Cd= | 0.08797
|  |  |  | @ Cl=0.4, Cd= | 0.08797
|  |  |  | @ Cl=0.6, Cd= | 0.08797
alpha (deg) | Cl | Cd | Cm | Cl/Cd
-13 | -0.071 | 0.08301 | 0.003 | -0.849
-12.5 | -0.067 | 0.0838 | 0.002 | -0.805
-12 | -0.209 | 0.07688 | 0.002 | -2.714
-11.5 | -0.282 | 0.07299 | 0.002 | -3.862
-11 | -0.335 | 0.06747 | 0.001 | -4.962
-10.5 | -0.381 | 0.06357 | 0.001 | -5.992
-10 | -0.421 | 0.05986 | 0.001 | -7.037
-9.5 | -0.454 | 0.0577 | 0.001 | -7.87
-9 | -0.48 | 0.05403 | 0 | -8.89
-8.5 | -0.499 | 0.05086 | 0 | -9.809
-8 | -0.628 | 0.00855 | 0 | -73.431
-7.5 | -0.516 | 0.04168 | 0 | -12.373
-7 | -0.622 | 0.00733 | -0.001 | -84.85
-6.5 | -0.604 | 0.00689 | -0.002 | -87.613
-6 | -0.577 | 0.00657 | -0.002 | -87.75
-5.5 | -0.542 | 0.00631 | -0.003 | -85.844
-5 | -0.501 | 0.00609 | -0.004 | -82.256
-4.5 | -0.454 | 0.00589 | -0.004 | -77.206
-4 | -0.404 | 0.00568 | -0.005 | -71.147
-3.5 | -0.35 | 0.00551 | -0.005 | -63.543
-3 | -0.294 | 0.00535 | -0.006 | -54.892
-2.5 | -0.236 | 0.00521 | -0.006 | -45.275
-2 | -0.177 | 0.00508 | -0.007 | -34.783
-1.5 | -0.117 | 0.00497 | -0.007 | -23.576
-1 | -0.057 | 0.00402 | -0.008 | -14.279
-0.5 | 0.003 | 0.00376 | -0.009 | 0.709
0 | 0.063 | 0.00376 | -0.009 | 16.697
0.5 | 0.123 | 0.00396 | -0.01 | 31.068
1 | 0.183 | 0.00404 | -0.01 | 45.239
1.5 | 0.243 | 0.00416 | -0.011 | 58.384
2 | 0.302 | 0.00431 | -0.011 | 70.111
2.5 | 0.361 | 0.00517 | -0.012 | 69.89
3 | 0.42 | 0.00531 | -0.013 | 78.995
3.5 | 0.476 | 0.00546 | -0.013 | 87.281
4 | 0.531 | 0.00564 | -0.014 | 94.247
4.5 | 0.583 | 0.00577 | -0.014 | 101.029
5 | 0.632 | 0.00543 | -0.015 | 116.333
5.5 | 0.676 | 0.00558 | -0.015 | 121.115
6 | 0.714 | 0.00579 | -0.016 | 123.287
6.5 | 0.746 | 0.00602 | -0.017 | 123.882
7 | 0.771 | 0.00626 | -0.017 | 123.135
7.5 | 0.786 | 0.0066 | -0.018 | 119.154
8 | 0.792 | 0.00883 | -0.018 | 89.701
8.5 | 0.787 | 0.00939 | -0.019 | 83.881
9 | 0.624 | 0.05054 | -0.011 | 12.349
9.5 | 0.584 | 0.05665 | -0.01 | 10.308
10 | 0.538 | 0.05971 | -0.011 | 9.014
10.5 | 0.481 | 0.06527 | -0.01 | 7.367
11 | 0.417 | 0.07119 | -0.01 | 5.854
11.5 | 0.347 | 0.07565 | -0.011 | 4.586
12 | 0.27 | 0.0801 | -0.011 | 3.37
12.5 | 0.178 | 0.08332 | -0.011 | 2.14
13 | 0.076 | 0.08797 | -0.012 | 0.859

## 118. Re 12M Mach 0.25 (2)
BIGFOIL.COM POLAR EXPORT
NACA65-109 a=0.2
NACA65-109 a=0.2 |  |  |  | Cl Max: | 1.3245 | at alpha= | 11.5 | deg
XFOIL ncrit=9 |  |  |  | L/D Max: | 119.578 | at alpha= | 8 | deg
Re: | 12000000 |  |  | Cd Min: | 0.19269 | at alpha= | 16.5 | deg
Mach: | 0.25 |  |  | Cl=0 at alpha= | -0.56873 | deg
|  |  |  | @ Cl=0.1, Cd= | 0.004086
|  |  |  | @ Cl=0.4, Cd= | 0.0052611
|  |  |  | @ Cl=0.6, Cd= | 0.0059486
alpha (deg) | Cl | Cd | Cm | Cl/Cd
-15.5 | -0.7146 | 0.18503 | 0.0437 | -3.8621
-14.5 | -0.7199 | 0.15529 | 0.0296 | -4.6358
-14 | -0.7031 | 0.14866 | 0.0256 | -4.7296
-13.5 | -0.6982 | 0.13845 | 0.0201 | -5.043
-13 | -0.6845 | 0.13124 | 0.016 | -5.2156
-12.5 | -0.6802 | 0.12163 | 0.0108 | -5.5924
-12 | -0.6738 | 0.11291 | 0.006 | -5.9676
-11.5 | -0.9616 | 0.05091 | -0.0348 | -18.8882
-11 | -1.0084 | 0.04316 | -0.0289 | -23.3642
-10.5 | -1.1186 | 0.01975 | -0.0195 | -56.638
-10 | -1.0889 | 0.01449 | -0.016 | -75.1484
-9.5 | -1.038 | 0.01255 | -0.014 | -82.7092
-9 | -0.9828 | 0.01134 | -0.0126 | -86.6667
-8.5 | -0.9277 | 0.01011 | -0.0112 | -91.7606
-8 | -0.8734 | 0.00877 | -0.0098 | -99.5895
-7.5 | -0.8169 | 0.00787 | -0.0088 | -103.7992
-7 | -0.7582 | 0.00741 | -0.0082 | -102.3212
-6.5 | -0.6991 | 0.00708 | -0.0079 | -98.7429
-6 | -0.6396 | 0.00685 | -0.0077 | -93.3723
-5.5 | -0.5806 | 0.00656 | -0.0076 | -88.5061
-5 | -0.5225 | 0.00608 | -0.0073 | -85.9375
-4.5 | -0.4638 | 0.00576 | -0.0073 | -80.5208
-3.5 | -0.3454 | 0.00541 | -0.0077 | -63.8447
-3 | -0.2864 | 0.00521 | -0.0079 | -54.9712
-2.5 | -0.2273 | 0.00508 | -0.0082 | -44.7441
-2 | -0.1681 | 0.00497 | -0.0086 | -33.8229
-1.5 | -0.1091 | 0.00486 | -0.009 | -22.4486
-1 | -0.0502 | 0.00469 | -0.0094 | -10.7036
0 | 0.0662 | 0.00408 | -0.0103 | 16.2255
1 | 0.1781 | 0.0041 | -0.0111 | 43.439
1.5 | 0.2355 | 0.00443 | -0.0115 | 53.1603
2.5 | 0.3512 | 0.00512 | -0.0121 | 68.5938
3 | 0.41 | 0.00529 | -0.0125 | 77.5047
3.5 | 0.4687 | 0.00548 | -0.0128 | 85.5292
4.5 | 0.5862 | 0.00588 | -0.0132 | 99.6939
5 | 0.6445 | 0.00617 | -0.0132 | 104.4571
5.5 | 0.703 | 0.00642 | -0.0132 | 109.5016
6 | 0.7616 | 0.00667 | -0.0132 | 114.1829
6.5 | 0.8196 | 0.00703 | -0.0129 | 116.5861
7 | 0.8771 | 0.00749 | -0.0125 | 117.1028
7.5 | 0.9351 | 0.00786 | -0.0121 | 118.9695
8 | 0.9925 | 0.0083 | -0.0114 | 119.5783
8.5 | 1.0483 | 0.00899 | -0.0104 | 116.6073
9 | 1.1015 | 0.00999 | -0.0088 | 110.2603
9.5 | 1.1518 | 0.0112 | -0.0067 | 102.8393
10 | 1.2041 | 0.01232 | -0.0049 | 97.7354
10.5 | 1.2535 | 0.01394 | -0.0027 | 89.9211
11 | 1.2994 | 0.01593 | -0.0001 | 81.5694
11.5 | 1.3245 | 0.02028 | 0.0044 | 65.3107
12 | 1.3073 | 0.02832 | 0.0117 | 46.1617
12.5 | 1.2377 | 0.0366 | 0.0231 | 33.8169
13 | 1.1945 | 0.04372 | 0.0267 | 27.3216
13.5 | 1.1245 | 0.05656 | 0.0233 | 19.8815
14 | 1.1047 | 0.06606 | 0.0176 | 16.7227
14.5 | 1.1013 | 0.07504 | 0.0112 | 14.6762
15 | 0.8039 | 0.16596 | -0.0455 | 4.8439
15.5 | 0.8106 | 0.17652 | -0.0512 | 4.5921
16 | 0.8232 | 0.18508 | -0.0562 | 4.4478
16.5 | 0.8384 | 0.19269 | -0.0608 | 4.351

## 119. Re 12M Mach 0.50 (1)
BIGFOIL.COM POLAR EXPORT
NACA65-109 a=0.2
NACA65-109 a=0.2 |  |  |  | Cl Max: | 1.069 | at alpha= | 20 | deg
JavaFoil+Calcfoil stall+Eppler ext transition |  |  |  | L/D Max: | 114.278 | at alpha= | 5 | deg
Re: | 12000000 |  |  | Cd Min: | 0.00372 | at alpha= | -0.5 | deg
Mach: | 0.5 |  |  | Cl=0 at alpha= | -0.52239 | deg
|  |  |  | @ Cl=0.1, Cd= | 0.0038238
|  |  |  | @ Cl=0.4, Cd= | 0.0052477
|  |  |  | @ Cl=0.6, Cd= | 0.02665
alpha (deg) | Cl | Cd | Cm | Cl/Cd
-20 | -1.032 | 0.15481 | 0.007 | -6.668
-19.5 | -1.016 | 0.13528 | 0.008 | -7.509
-19 | -0.988 | 0.13154 | 0.007 | -7.507
-18.5 | -0.957 | 0.12944 | 0.007 | -7.396
-18 | -0.929 | 0.12506 | 0.006 | -7.429
-17.5 | -0.904 | 0.11811 | 0.006 | -7.653
-17 | -0.878 | 0.12238 | 0.006 | -7.173
-16.5 | -0.852 | 0.11497 | 0.005 | -7.412
-16 | -0.824 | 0.11167 | 0.005 | -7.376
-15.5 | -0.801 | 0.10032 | 0.005 | -7.985
-15 | -0.784 | 0.08626 | 0.005 | -9.089
-14.5 | -0.791 | 0.05744 | 0.005 | -13.775
-14 | -0.718 | 0.09449 | 0.004 | -7.599
-13.5 | -0.694 | 0.08614 | 0.003 | -8.053
-13 | -0.67 | 0.079 | 0.003 | -8.478
-12.5 | -0.731 | 0.02436 | 0.004 | -29.99
-12 | -0.737 | 0.01403 | 0.004 | -52.515
-11.5 | -0.584 | 0.07841 | 0.002 | -7.444
-11 | -0.558 | 0.07011 | 0.002 | -7.965
-10.5 | -0.534 | 0.06385 | 0.001 | -8.358
-10 | -0.613 | 0.01206 | 0.002 | -50.844
-9.5 | -0.59 | 0.0105 | 0.001 | -56.165
-9 | -0.558 | 0.00852 | 0.001 | -65.514
-8.5 | -0.425 | 0.05461 | 0 | -7.775
-8 | -0.398 | 0.05118 | 0 | -7.777
-7.5 | -0.372 | 0.04622 | 0 | -8.06
-7 | -0.428 | 0.00721 | -0.002 | -59.295
-6.5 | -0.395 | 0.00735 | -0.002 | -53.671
-6 | -0.292 | 0.0394 | -0.001 | -7.416
-5.5 | -0.265 | 0.03754 | -0.002 | -7.062
-5 | -0.372 | 0.03483 | -0.002 | -10.677
-4.5 | -0.47 | 0.00635 | -0.005 | -73.965
-4 | -0.435 | 0.00599 | -0.005 | -72.596
-3.5 | -0.384 | 0.00577 | -0.006 | -66.596
-3 | -0.326 | 0.00552 | -0.006 | -58.931
-2.5 | -0.262 | 0.00528 | -0.007 | -49.632
-2 | -0.197 | 0.00515 | -0.008 | -38.258
-1.5 | -0.131 | 0.00504 | -0.008 | -25.981
-1 | -0.064 | 0.00402 | -0.009 | -15.938
-0.5 | 0.003 | 0.00372 | -0.01 | 0.8
0 | 0.07 | 0.00374 | -0.01 | 18.81
0.5 | 0.138 | 0.00393 | -0.011 | 34.995
1 | 0.204 | 0.00404 | -0.011 | 50.586
1.5 | 0.271 | 0.00419 | -0.012 | 64.792
2 | 0.337 | 0.00436 | -0.013 | 77.311
2.5 | 0.403 | 0.00529 | -0.013 | 76.178
3 | 0.467 | 0.00501 | -0.014 | 93.276
3.5 | 0.528 | 0.00515 | -0.015 | 102.672
4 | 0.584 | 0.00535 | -0.015 | 109.155
4.5 | 0.631 | 0.0056 | -0.016 | 112.781
5 | 0.662 | 0.0058 | -0.017 | 114.278
5.5 | 0.657 | 0.00611 | -0.017 | 107.62
6 | 0.427 | 0.00857 | -0.018 | 49.787
6.5 | 0.371 | 0.04221 | -0.009 | 8.789
7 | 0.398 | 0.04414 | -0.01 | 9.025
7.5 | 0.523 | 0.00972 | -0.02 | 53.842
8 | 0.554 | 0.01048 | -0.02 | 52.839
8.5 | 0.477 | 0.05182 | -0.011 | 9.208
9 | 0.501 | 0.05831 | -0.011 | 8.598
9.5 | 0.647 | 0.01162 | -0.022 | 55.676
10 | 0.674 | 0.0129 | -0.023 | 52.286
10.5 | 0.686 | 0.01708 | -0.022 | 40.131
11 | 0.609 | 0.06811 | -0.014 | 8.939
11.5 | 0.631 | 0.07719 | -0.013 | 8.175
12 | 0.788 | 0.01619 | -0.025 | 48.695
12.5 | 0.802 | 0.02093 | -0.025 | 38.308
13 | 0.729 | 0.0705 | -0.018 | 10.339
13.5 | 0.739 | 0.08819 | -0.016 | 8.375
14 | 0.762 | 0.09568 | -0.016 | 7.968
14.5 | 0.884 | 0.03651 | -0.025 | 24.215
15 | 0.829 | 0.08735 | -0.02 | 9.495
15.5 | 0.841 | 0.10665 | -0.017 | 7.881
16 | 0.869 | 0.10861 | -0.018 | 8
16.5 | 0.891 | 0.12023 | -0.018 | 7.411
17 | 0.917 | 0.11567 | -0.019 | 7.923
17.5 | 0.944 | 0.11967 | -0.019 | 7.89
18 | 0.977 | 0.11975 | -0.021 | 8.157
18.5 | 1.004 | 0.12403 | -0.022 | 8.098
19 | 1.019 | 0.14401 | -0.021 | 7.074
19.5 | 1.043 | 0.14781 | -0.021 | 7.056
20 | 1.069 | 0.15408 | -0.021 | 6.935

## 120. Re 12M Mach 0.50 (2)
BIGFOIL.COM POLAR EXPORT
NACA65-109 a=0.2
NACA65-109 a=0.2 |  |  |  | Cl Max: | 0.9137 | at alpha= | 17.5 | deg
XFOIL ncrit=9 |  |  |  | L/D Max: | 108.333 | at alpha= | 5 | deg
Re: | 12000000 |  |  | Cd Min: | 0.28631 | at alpha= | -20 | deg
Mach: | 0.5 |  |  | Cl=0 at alpha= | -0.5827 | deg
|  |  |  | @ Cl=0.1, Cd= | 0.003821
|  |  |  | @ Cl=0.4, Cd= | 0.0053253
|  |  |  | @ Cl=0.6, Cd= | 0.0060202
alpha (deg) | Cl | Cd | Cm | Cl/Cd
-20 | -0.9455 | 0.28631 | 0.1048 | -3.3024
-19.5 | -0.9233 | 0.27854 | 0.0993 | -3.3148
-19 | -0.9006 | 0.27036 | 0.0941 | -3.3311
-18.5 | -0.8779 | 0.26148 | 0.0887 | -3.3574
-18 | -0.8555 | 0.25262 | 0.0833 | -3.3865
-17.5 | -0.8335 | 0.24365 | 0.0779 | -3.4209
-17 | -0.8123 | 0.23443 | 0.0725 | -3.465
-16.5 | -0.7908 | 0.22536 | 0.0671 | -3.5091
-16 | -0.7699 | 0.21592 | 0.0618 | -3.5657
-15.5 | -0.75 | 0.20612 | 0.0565 | -3.6387
-15 | -0.7316 | 0.19572 | 0.0511 | -3.738
-14.5 | -0.7116 | 0.1868 | 0.046 | -3.8094
-14 | -0.6939 | 0.17715 | 0.0406 | -3.917
-13.5 | -0.6728 | 0.16949 | 0.0359 | -3.9696
-13 | -0.6554 | 0.16022 | 0.0307 | -4.0906
-12.5 | -0.6386 | 0.1512 | 0.0257 | -4.2235
-12 | -0.6266 | 0.14084 | 0.0203 | -4.449
-11.5 | -0.6147 | 0.13122 | 0.015 | -4.6845
-11 | -0.6062 | 0.12094 | 0.0095 | -5.0124
-10.5 | -0.6026 | 0.11005 | 0.0037 | -5.4757
-9.5 | -0.5878 | 0.09054 | -0.0089 | -6.4922
-9 | -0.5928 | 0.08085 | -0.0141 | -7.3321
-8.5 | -0.5975 | 0.07092 | -0.0206 | -8.425
-8 | -0.6111 | 0.05946 | -0.0315 | -10.2775
-7.5 | -0.6521 | 0.05129 | -0.0328 | -12.714
-7 | -0.6684 | 0.04345 | -0.0313 | -15.3832
-6.5 | -0.6631 | 0.03586 | -0.0292 | -18.4914
-6 | -0.6484 | 0.02757 | -0.0258 | -23.5183
-5.5 | -0.6269 | 0.01815 | -0.0212 | -34.5399
-5 | -0.5936 | 0.00903 | -0.0163 | -65.7364
-4.5 | -0.5335 | 0.00671 | -0.0132 | -79.5082
-4 | -0.4648 | 0.00601 | -0.0116 | -77.3378
-3.5 | -0.3951 | 0.00568 | -0.0108 | -69.5599
-3 | -0.3261 | 0.00542 | -0.0104 | -60.1661
-2 | -0.1898 | 0.00505 | -0.0103 | -37.5842
-1.5 | -0.1222 | 0.00495 | -0.0106 | -24.6869
-1 | -0.055 | 0.00481 | -0.0109 | -11.4345
-0.5 | 0.0109 | 0.00446 | -0.0113 | 2.4439
0 | 0.0764 | 0.00404 | -0.0118 | 18.9109
0.5 | 0.1389 | 0.00346 | -0.0122 | 40.1445
1 | 0.2019 | 0.00407 | -0.0125 | 49.6069
1.5 | 0.2665 | 0.00453 | -0.0128 | 58.83
2 | 0.3314 | 0.00506 | -0.0129 | 65.4941
2.5 | 0.3983 | 0.00532 | -0.013 | 74.8684
3 | 0.4659 | 0.00553 | -0.013 | 84.2495
3.5 | 0.5339 | 0.00578 | -0.0128 | 92.3702
4 | 0.6027 | 0.00603 | -0.0124 | 99.9502
4.5 | 0.6717 | 0.00638 | -0.0115 | 105.2821
5 | 0.741 | 0.00684 | -0.0101 | 108.3333
5.5 | 0.8078 | 0.00777 | -0.0077 | 103.964
6 | 0.8576 | 0.01098 | -0.0026 | 78.1056
6.5 | 0.8753 | 0.0204 | 0.0044 | 42.9069
7 | 0.8793 | 0.02907 | 0.011 | 30.2477
7.5 | 0.8661 | 0.03703 | 0.0172 | 23.3891
8 | 0.8321 | 0.04259 | 0.0251 | 19.5375
9 | 0.7636 | 0.06073 | 0.0193 | 12.5737
9.5 | 0.7472 | 0.07573 | 0.0064 | 9.8666
10 | 0.7378 | 0.08858 | -0.0024 | 8.3292
10.5 | 0.73 | 0.10088 | -0.01 | 7.2363
11 | 0.7318 | 0.11158 | -0.0163 | 6.5585
11.5 | 0.7303 | 0.12369 | -0.0232 | 5.9043
12 | 0.7359 | 0.13476 | -0.0295 | 5.4608
12.5 | 0.7428 | 0.14603 | -0.0358 | 5.0866
13 | 0.7568 | 0.15559 | -0.0412 | 4.8641
13.5 | 0.7686 | 0.1664 | -0.0471 | 4.619
14 | 0.7806 | 0.17776 | -0.0532 | 4.3913
14.5 | 0.7945 | 0.18924 | -0.0591 | 4.1984
15 | 0.8124 | 0.19919 | -0.0646 | 4.0785
15.5 | 0.8307 | 0.20908 | -0.0701 | 3.9731
16 | 0.8504 | 0.21867 | -0.0755 | 3.889
16.5 | 0.8707 | 0.22805 | -0.0809 | 3.818
17 | 0.8918 | 0.23706 | -0.0863 | 3.7619
17.5 | 0.9137 | 0.24518 | -0.0915 | 3.7266

## 121. Re 14M Mach 0.00 (1)
BIGFOIL.COM POLAR EXPORT
NACA65-109 a=0.2
NACA65-109 a=0.2 |  |  |  | Cl Max: | 0.846 | at alpha= | 9 | deg
JavaFoil+Calcfoil stall+Eppler ext transition |  |  |  | L/D Max: | 130.789 | at alpha= | 7.5 | deg
Re: | 14000000 |  |  | Cd Min: | 0.00397 | at alpha= | 0 | deg
Mach: | 0 |  |  | Cl=0 at alpha= | -0.52542 | deg
|  |  |  | @ Cl=0.1, Cd= | 0.0039902
|  |  |  | @ Cl=0.4, Cd= | 0.005144
|  |  |  | @ Cl=0.6, Cd= | 0.0936
alpha (deg) | Cl | Cd | Cm | Cl/Cd
-13.5 | -0.446 | 0.08851 | 0.003 | -5.045
-13 | -0.472 | 0.08127 | 0.002 | -5.813
-12.5 | -0.496 | 0.07785 | 0.002 | -6.378
-12 | -0.519 | 0.07457 | 0.002 | -6.967
-11.5 | -0.541 | 0.07024 | 0.002 | -7.707
-11 | -0.554 | 0.06591 | 0.001 | -8.41
-10.5 | -0.565 | 0.06071 | 0.001 | -9.31
-10 | -0.574 | 0.05564 | 0.001 | -10.314
-9.5 | -0.575 | 0.05393 | 0.001 | -10.654
-9 | -0.577 | 0.04818 | 0 | -11.984
-8.5 | -0.698 | 0.0078 | 0 | -89.432
-8 | -0.685 | 0.00742 | 0 | -92.35
-7.5 | -0.666 | 0.00722 | -0.001 | -92.306
-7 | -0.642 | 0.00694 | -0.001 | -92.393
-6.5 | -0.611 | 0.00669 | -0.002 | -91.35
-6 | -0.576 | 0.0063 | -0.002 | -91.474
-5.5 | -0.536 | 0.00603 | -0.003 | -88.811
-5 | -0.492 | 0.00586 | -0.003 | -83.846
-4.5 | -0.444 | 0.00568 | -0.004 | -78.173
-4 | -0.393 | 0.0055 | -0.004 | -71.472
-3.5 | -0.34 | 0.00536 | -0.005 | -63.464
-3 | -0.285 | 0.00523 | -0.006 | -54.501
-2.5 | -0.228 | 0.00513 | -0.006 | -44.555
-2 | -0.171 | 0.00501 | -0.007 | -34.155
-1.5 | -0.114 | 0.00491 | -0.007 | -23.137
-1 | -0.056 | 0.00422 | -0.008 | -13.174
-0.5 | 0.003 | 0.00409 | -0.008 | 0.631
0 | 0.061 | 0.00397 | -0.009 | 15.323
0.5 | 0.119 | 0.004 | -0.009 | 29.816
1 | 0.177 | 0.00411 | -0.01 | 43.07
1.5 | 0.235 | 0.00422 | -0.01 | 55.754
2 | 0.293 | 0.00433 | -0.011 | 67.595
2.5 | 0.35 | 0.00503 | -0.012 | 69.605
3 | 0.407 | 0.00516 | -0.012 | 78.829
3.5 | 0.462 | 0.0053 | -0.013 | 87.253
4 | 0.516 | 0.00544 | -0.013 | 94.851
4.5 | 0.567 | 0.00557 | -0.014 | 101.882
5 | 0.616 | 0.00577 | -0.014 | 106.769
5.5 | 0.662 | 0.00595 | -0.015 | 111.303
6 | 0.705 | 0.00562 | -0.015 | 125.429
6.5 | 0.742 | 0.00572 | -0.016 | 129.853
7 | 0.775 | 0.00597 | -0.017 | 129.929
7.5 | 0.803 | 0.00614 | -0.017 | 130.789
8 | 0.825 | 0.00641 | -0.018 | 128.666
8.5 | 0.841 | 0.00667 | -0.018 | 126.011
9 | 0.846 | 0.00907 | -0.019 | 93.277
9.5 | 0.839 | 0.00946 | -0.019 | 88.721
10 | 0.824 | 0.01 | -0.02 | 82.406
10.5 | 0.801 | 0.0107 | -0.02 | 74.83
11 | 0.637 | 0.06352 | -0.012 | 10.03
11.5 | 0.618 | 0.06331 | -0.013 | 9.764
12 | 0.584 | 0.07354 | -0.012 | 7.947
12.5 | 0.555 | 0.08048 | -0.011 | 6.892
13 | 0.526 | 0.08451 | -0.011 | 6.228
13.5 | 0.498 | 0.08873 | -0.012 | 5.61
14 | 0.469 | 0.0936 | -0.012 | 5.009

## 122. Re 14M Mach 0.00 (2)
BIGFOIL.COM POLAR EXPORT
NACA65-109 a=0.2
NACA65-109 a=0.2 |  |  |  | Cl Max: | 1.692 | at alpha= | 16.5 | deg
XFOIL ncrit=9 |  |  |  | L/D Max: | 127.536 | at alpha= | 9 | deg
Re: | 14000000 |  |  | Cd Min: | 0.05684 | at alpha= | 20 | deg
Mach: | 0 |  |  | Cl=0 at alpha= | -0.56472 | deg
|  |  |  | @ Cl=0.1, Cd= | 0.0040745
|  |  |  | @ Cl=0.4, Cd= | 0.0051427
|  |  |  | @ Cl=0.6, Cd= | 0.0058125
alpha (deg) | Cl | Cd | Cm | Cl/Cd
-19.5 | -1.5379 | 0.0522 | -0.034 | -29.4617
-19 | -1.5778 | 0.04205 | -0.0376 | -37.522
-18.5 | -1.6007 | 0.03547 | -0.0375 | -45.1283
-18 | -1.618 | 0.03052 | -0.0348 | -53.0144
-17.5 | -1.6202 | 0.02751 | -0.0308 | -58.8949
-17 | -1.6257 | 0.02504 | -0.0244 | -64.9241
-16.5 | -1.6145 | 0.02314 | -0.0191 | -69.771
-16 | -1.5876 | 0.02131 | -0.0163 | -74.5002
-15.5 | -1.5547 | 0.01966 | -0.0141 | -79.0793
-15 | -1.5172 | 0.01823 | -0.0124 | -83.2255
-14.5 | -1.477 | 0.01688 | -0.011 | -87.5
-14 | -1.4402 | 0.01481 | -0.0091 | -97.2451
-13.5 | -1.3948 | 0.01374 | -0.0083 | -101.5138
-13 | -1.3473 | 0.01287 | -0.0077 | -104.6853
-12.5 | -1.2965 | 0.01212 | -0.0076 | -106.9719
-12 | -1.2516 | 0.01154 | -0.006 | -108.4575
-11.5 | -1.2021 | 0.01093 | -0.0055 | -109.9817
-11 | -1.151 | 0.01039 | -0.0052 | -110.7796
-10.5 | -1.0992 | 0.00989 | -0.005 | -111.1426
-10 | -1.0467 | 0.00941 | -0.0049 | -111.2327
-9.5 | -0.994 | 0.00892 | -0.0048 | -111.435
-9 | -0.9409 | 0.00845 | -0.0047 | -111.3491
-8 | -0.8345 | 0.00735 | -0.0045 | -113.5374
-7.5 | -0.7797 | 0.00706 | -0.0047 | -110.4391
-7 | -0.7246 | 0.0068 | -0.0049 | -106.5588
-6 | -0.6135 | 0.00633 | -0.0054 | -96.9194
-5.5 | -0.5577 | 0.0061 | -0.0057 | -91.4262
-5 | -0.5021 | 0.00578 | -0.0059 | -86.8685
-4.5 | -0.4461 | 0.00553 | -0.0062 | -80.6691
-3.5 | -0.333 | 0.00524 | -0.007 | -63.5496
-3 | -0.2765 | 0.00508 | -0.0073 | -54.4291
-2.5 | -0.2197 | 0.00496 | -0.0077 | -44.2944
-2 | -0.1628 | 0.00487 | -0.0082 | -33.4292
-1.5 | -0.1059 | 0.00476 | -0.0086 | -22.2479
-1 | -0.0491 | 0.00461 | -0.009 | -10.6508
-0.5 | 0.0073 | 0.00438 | -0.0095 | 1.6667
0 | 0.0635 | 0.00417 | -0.0099 | 15.2278
0.5 | 0.117 | 0.00403 | -0.0104 | 29.0323
1 | 0.1716 | 0.00421 | -0.0108 | 40.7601
1.5 | 0.2274 | 0.00448 | -0.0112 | 50.7589
2 | 0.2831 | 0.00476 | -0.0115 | 59.4748
2.5 | 0.3392 | 0.00498 | -0.0119 | 68.1124
3 | 0.3958 | 0.00513 | -0.0123 | 77.154
3.5 | 0.4522 | 0.0053 | -0.0127 | 85.3208
4 | 0.5084 | 0.00549 | -0.0131 | 92.6047
4.5 | 0.5646 | 0.00566 | -0.0134 | 99.7527
5 | 0.6203 | 0.0059 | -0.0137 | 105.1356
6 | 0.7316 | 0.00633 | -0.0143 | 115.5766
6.5 | 0.7868 | 0.00656 | -0.0146 | 119.939
8.5 | 1.0033 | 0.00788 | -0.015 | 127.3223
9 | 1.056 | 0.00828 | -0.0149 | 127.5362
10.5 | 1.2059 | 0.00993 | -0.0131 | 121.4401
11 | 1.2583 | 0.01051 | -0.0132 | 119.7241
11.5 | 1.308 | 0.01118 | -0.0129 | 116.9946
12 | 1.3573 | 0.01181 | -0.0124 | 114.928
12.5 | 1.4052 | 0.01254 | -0.0118 | 112.0574
13 | 1.4523 | 0.01329 | -0.0112 | 109.2777
13.5 | 1.4978 | 0.01412 | -0.0103 | 106.0765
14 | 1.5421 | 0.01498 | -0.0093 | 102.9439
14.5 | 1.5843 | 0.01591 | -0.008 | 99.5789
15 | 1.6234 | 0.01699 | -0.0063 | 95.5503
15.5 | 1.6589 | 0.01819 | -0.0042 | 91.1985
16 | 1.6874 | 0.01968 | -0.0012 | 85.7419
16.5 | 1.692 | 0.02142 | 0.0056 | 78.9916
17 | 1.6859 | 0.02435 | 0.012 | 69.2361
17.5 | 1.6915 | 0.02699 | 0.0158 | 62.6714
18 | 1.6869 | 0.03087 | 0.019 | 54.6453
18.5 | 1.6912 | 0.03443 | 0.0206 | 49.12
19 | 1.6784 | 0.04015 | 0.0214 | 41.8032
19.5 | 1.6641 | 0.04677 | 0.0205 | 35.5805
20 | 1.6313 | 0.05684 | 0.0171 | 28.6999

## 123. Re 14M Mach 0.10 (1)
BIGFOIL.COM POLAR EXPORT
NACA65-109 a=0.2
NACA65-109 a=0.2 |  |  |  | Cl Max: | 0.837 | at alpha= | 9 | deg
JavaFoil+Calcfoil stall+Eppler ext transition |  |  |  | L/D Max: | 130.041 | at alpha= | 7 | deg
Re: | 14000000 |  |  | Cd Min: | 0.00395 | at alpha= | 0 | deg
Mach: | 0.1 |  |  | Cl=0 at alpha= | -0.52542 | deg
|  |  |  | @ Cl=0.1, Cd= | 0.0039632
|  |  |  | @ Cl=0.4, Cd= | 0.0051542
|  |  |  | @ Cl=0.6, Cd= | 0.09348
alpha (deg) | Cl | Cd | Cm | Cl/Cd
-13.5 | -0.407 | 0.08855 | 0.003 | -4.6
-13 | -0.436 | 0.08219 | 0.002 | -5.306
-12.5 | -0.464 | 0.07802 | 0.002 | -5.946
-12 | -0.491 | 0.0748 | 0.002 | -6.559
-11.5 | -0.516 | 0.07078 | 0.002 | -7.293
-11 | -0.532 | 0.06662 | 0.001 | -7.987
-10.5 | -0.546 | 0.06155 | 0.001 | -8.873
-10 | -0.557 | 0.057 | 0.001 | -9.772
-9.5 | -0.561 | 0.05484 | 0.001 | -10.239
-9 | -0.565 | 0.05017 | 0 | -11.263
-8.5 | -0.689 | 0.00744 | 0 | -92.62
-8 | -0.679 | 0.00758 | 0 | -89.655
-7.5 | -0.663 | 0.00719 | -0.001 | -92.179
-7 | -0.64 | 0.00701 | -0.001 | -91.246
-6.5 | -0.611 | 0.00671 | -0.002 | -91.093
-6 | -0.577 | 0.00646 | -0.002 | -89.298
-5.5 | -0.537 | 0.00607 | -0.003 | -88.469
-5 | -0.493 | 0.0059 | -0.003 | -83.64
-4.5 | -0.446 | 0.00571 | -0.004 | -78.015
-4 | -0.395 | 0.00554 | -0.005 | -71.215
-3.5 | -0.341 | 0.0054 | -0.005 | -63.185
-3 | -0.286 | 0.00525 | -0.006 | -54.524
-2.5 | -0.23 | 0.00511 | -0.006 | -44.952
-2 | -0.172 | 0.00499 | -0.007 | -34.492
-1.5 | -0.114 | 0.00489 | -0.007 | -23.331
-1 | -0.056 | 0.0042 | -0.008 | -13.312
-0.5 | 0.003 | 0.00407 | -0.008 | 0.637
0 | 0.061 | 0.00395 | -0.009 | 15.481
0.5 | 0.12 | 0.00397 | -0.009 | 30.149
1 | 0.178 | 0.00414 | -0.01 | 43.056
1.5 | 0.236 | 0.0042 | -0.011 | 56.313
2 | 0.294 | 0.00431 | -0.011 | 68.273
2.5 | 0.352 | 0.00507 | -0.012 | 69.411
3 | 0.409 | 0.00517 | -0.012 | 79.099
3.5 | 0.464 | 0.0053 | -0.013 | 87.563
4 | 0.518 | 0.00545 | -0.013 | 95.096
4.5 | 0.57 | 0.00561 | -0.014 | 101.555
5 | 0.619 | 0.00575 | -0.014 | 107.578
5.5 | 0.665 | 0.00593 | -0.015 | 112.115
6 | 0.706 | 0.0056 | -0.016 | 126.182
6.5 | 0.743 | 0.00578 | -0.016 | 128.679
7 | 0.775 | 0.00596 | -0.017 | 130.041
7.5 | 0.802 | 0.00621 | -0.017 | 129
8 | 0.822 | 0.00639 | -0.018 | 128.556
8.5 | 0.836 | 0.00674 | -0.018 | 123.975
9 | 0.837 | 0.00917 | -0.019 | 91.267
9.5 | 0.827 | 0.00953 | -0.019 | 86.78
10 | 0.807 | 0.01015 | -0.02 | 79.543
10.5 | 0.776 | 0.0111 | -0.02 | 69.875
11 | 0.613 | 0.06541 | -0.011 | 9.376
11.5 | 0.587 | 0.068 | -0.012 | 8.625
12 | 0.554 | 0.07462 | -0.012 | 7.423
12.5 | 0.521 | 0.08187 | -0.011 | 6.36
13 | 0.489 | 0.08533 | -0.011 | 5.727
13.5 | 0.457 | 0.08897 | -0.012 | 5.135
14 | 0.425 | 0.09348 | -0.012 | 4.551

## 124. Re 14M Mach 0.10 (2)
BIGFOIL.COM POLAR EXPORT
NACA65-109 a=0.2
NACA65-109 a=0.2 |  |  |  | Cl Max: | 1.6369 | at alpha= | 16.5 | deg
XFOIL ncrit=9 |  |  |  | L/D Max: | 126.813 | at alpha= | 8.5 | deg
Re: | 14000000 |  |  | Cd Min: | 0.07632 | at alpha= | 19.5 | deg
Mach: | 0.1 |  |  | Cl=0 at alpha= | -0.56526 | deg
|  |  |  | @ Cl=0.1, Cd= | 0.0041833
|  |  |  | @ Cl=0.4, Cd= | 0.0051363
|  |  |  | @ Cl=0.6, Cd= | 0.0058126
alpha (deg) | Cl | Cd | Cm | Cl/Cd
-18 | -1.4411 | 0.05065 | -0.0373 | -28.4521
-17.5 | -1.4726 | 0.04185 | -0.0401 | -35.1876
-17 | -1.5157 | 0.03394 | -0.0388 | -44.6582
-16.5 | -1.535 | 0.02952 | -0.0341 | -51.9986
-16 | -1.5529 | 0.02648 | -0.026 | -58.6443
-15.5 | -1.5402 | 0.02368 | -0.0214 | -65.0422
-15 | -1.5128 | 0.02141 | -0.0183 | -70.6586
-14.5 | -1.4798 | 0.01929 | -0.0158 | -76.7133
-14 | -1.4417 | 0.01743 | -0.0138 | -82.7137
-13.5 | -1.3988 | 0.01596 | -0.0123 | -87.6441
-13 | -1.3587 | 0.01383 | -0.0105 | -98.243
-12.5 | -1.3085 | 0.01277 | -0.01 | -102.4667
-12 | -1.2632 | 0.01207 | -0.0082 | -104.6562
-11.5 | -1.2132 | 0.01137 | -0.0074 | -106.7018
-11 | -1.1613 | 0.01076 | -0.0068 | -107.9275
-10.5 | -1.1087 | 0.01022 | -0.0064 | -108.4834
-10 | -1.0556 | 0.00968 | -0.0061 | -109.0496
-8 | -0.8409 | 0.00746 | -0.0052 | -112.7212
-7.5 | -0.7857 | 0.00712 | -0.0052 | -110.3511
-7 | -0.7299 | 0.00684 | -0.0053 | -106.7105
-6 | -0.6177 | 0.00637 | -0.0057 | -96.9702
-5.5 | -0.5614 | 0.00613 | -0.0059 | -91.5824
-5 | -0.5053 | 0.00581 | -0.0061 | -86.9707
-4.5 | -0.4489 | 0.00554 | -0.0063 | -81.0289
-3.5 | -0.335 | 0.00525 | -0.0071 | -63.8095
-3 | -0.2781 | 0.00508 | -0.0074 | -54.7441
-2.5 | -0.221 | 0.00496 | -0.0078 | -44.5565
-2 | -0.1637 | 0.00487 | -0.0082 | -33.614
-1.5 | -0.1064 | 0.00476 | -0.0087 | -22.3529
-1 | -0.0493 | 0.00462 | -0.0091 | -10.671
-0.5 | 0.0074 | 0.00438 | -0.0095 | 1.6895
0 | 0.0639 | 0.00417 | -0.01 | 15.3237
1 | 0.1725 | 0.00421 | -0.0108 | 40.9739
1.5 | 0.2287 | 0.00448 | -0.0112 | 51.0491
2 | 0.2846 | 0.00477 | -0.0116 | 59.6646
2.5 | 0.3411 | 0.00499 | -0.012 | 68.3567
3 | 0.398 | 0.00513 | -0.0123 | 77.5828
3.5 | 0.4548 | 0.00531 | -0.0127 | 85.6497
4 | 0.5114 | 0.0055 | -0.0131 | 92.9818
4.5 | 0.568 | 0.00567 | -0.0134 | 100.1764
5 | 0.6241 | 0.00592 | -0.0137 | 105.4223
5.5 | 0.6803 | 0.00614 | -0.0139 | 110.798
6 | 0.7363 | 0.00636 | -0.0142 | 115.7704
6.5 | 0.792 | 0.0066 | -0.0144 | 120
8 | 0.9565 | 0.00762 | -0.0145 | 125.5249
8.5 | 1.0107 | 0.00797 | -0.0145 | 126.813
9 | 1.0635 | 0.00847 | -0.0142 | 125.5608
9.5 | 1.1148 | 0.00914 | -0.0136 | 121.9694
10 | 1.1657 | 0.00965 | -0.0129 | 120.7979
10.5 | 1.216 | 0.01019 | -0.0121 | 119.3327
11 | 1.2682 | 0.01081 | -0.0119 | 117.3173
11.5 | 1.3184 | 0.01154 | -0.0113 | 114.2461
12 | 1.3683 | 0.01222 | -0.0106 | 111.9722
12.5 | 1.4165 | 0.01305 | -0.0097 | 108.5441
13 | 1.4637 | 0.01389 | -0.0088 | 105.378
13.5 | 1.509 | 0.01486 | -0.0075 | 101.5478
14 | 1.5522 | 0.01591 | -0.006 | 97.5613
14.5 | 1.5881 | 0.0175 | -0.0036 | 90.7486
15 | 1.6105 | 0.02008 | 0.0005 | 80.2042
15.5 | 1.6299 | 0.02182 | 0.0053 | 74.6975
16 | 1.6343 | 0.02369 | 0.0118 | 68.9869
16.5 | 1.6369 | 0.02635 | 0.0167 | 62.1214
17 | 1.6362 | 0.02973 | 0.0205 | 55.0353
17.5 | 1.6289 | 0.03421 | 0.0231 | 47.6147
18.5 | 1.5901 | 0.04793 | 0.023 | 33.1755
19 | 1.5419 | 0.06046 | 0.0178 | 25.5028
19.5 | 1.4912 | 0.07632 | 0.0083 | 19.5388

## 125. Re 14M Mach 0.25 (1)
BIGFOIL.COM POLAR EXPORT
NACA65-109 a=0.2
NACA65-109 a=0.2 |  |  |  | Cl Max: | 0.792 | at alpha= | 8 | deg
JavaFoil+Calcfoil stall+Eppler ext transition |  |  |  | L/D Max: | 127.663 | at alpha= | 6.5 | deg
Re: | 14000000 |  |  | Cd Min: | 0.00396 | at alpha= | 0 | deg
Mach: | 0.25 |  |  | Cl=0 at alpha= | -0.525 | deg
|  |  |  | @ Cl=0.1, Cd= | 0.08671
|  |  |  | @ Cl=0.4, Cd= | 0.08671
|  |  |  | @ Cl=0.6, Cd= | 0.08671
alpha (deg) | Cl | Cd | Cm | Cl/Cd
-12.5 | -0.068 | 0.08212 | 0.002 | -0.822
-12 | -0.209 | 0.07596 | 0.002 | -2.748
-11.5 | -0.282 | 0.0722 | 0.002 | -3.905
-11 | -0.335 | 0.0659 | 0.002 | -5.09
-10.5 | -0.381 | 0.06291 | 0.001 | -6.06
-10 | -0.421 | 0.06077 | 0.001 | -6.925
-9.5 | -0.454 | 0.05762 | 0.001 | -7.884
-9 | -0.481 | 0.05375 | 0 | -8.941
-8.5 | -0.5 | 0.05018 | 0 | -9.954
-8 | -0.629 | 0.0077 | 0 | -81.744
-7.5 | -0.631 | 0.00703 | -0.001 | -89.75
-7 | -0.622 | 0.00719 | -0.001 | -86.524
-6.5 | -0.604 | 0.00674 | -0.002 | -89.601
-6 | -0.577 | 0.00646 | -0.002 | -89.232
-5.5 | -0.542 | 0.00619 | -0.003 | -87.623
-5 | -0.501 | 0.00599 | -0.004 | -83.614
-4.5 | -0.454 | 0.00575 | -0.004 | -79.08
-4 | -0.404 | 0.00558 | -0.005 | -72.376
-3.5 | -0.35 | 0.00542 | -0.005 | -64.56
-3 | -0.294 | 0.00528 | -0.006 | -55.676
-2.5 | -0.236 | 0.00513 | -0.006 | -45.963
-2 | -0.177 | 0.00501 | -0.007 | -35.244
-1.5 | -0.117 | 0.0049 | -0.007 | -23.939
-1 | -0.057 | 0.00421 | -0.008 | -13.625
-0.5 | 0.003 | 0.00408 | -0.009 | 0.653
0 | 0.063 | 0.00396 | -0.009 | 15.856
0.5 | 0.123 | 0.00399 | -0.01 | 30.806
1 | 0.183 | 0.00413 | -0.01 | 44.293
1.5 | 0.243 | 0.00421 | -0.011 | 57.664
2 | 0.302 | 0.00434 | -0.011 | 69.59
2.5 | 0.361 | 0.00505 | -0.012 | 71.472
3 | 0.42 | 0.00519 | -0.013 | 80.877
3.5 | 0.476 | 0.00535 | -0.013 | 88.975
4 | 0.531 | 0.00551 | -0.014 | 96.35
4.5 | 0.583 | 0.00564 | -0.014 | 103.359
5 | 0.632 | 0.00583 | -0.015 | 108.369
5.5 | 0.676 | 0.00549 | -0.015 | 123.196
6 | 0.714 | 0.00569 | -0.016 | 125.543
6.5 | 0.746 | 0.00585 | -0.017 | 127.663
7 | 0.771 | 0.00615 | -0.017 | 125.373
7.5 | 0.786 | 0.0064 | -0.018 | 122.932
8 | 0.792 | 0.00667 | -0.018 | 118.705
8.5 | 0.788 | 0.00916 | -0.019 | 85.975
9 | 0.757 | 0.01011 | -0.019 | 74.853
9.5 | 0.585 | 0.05571 | -0.011 | 10.502
10 | 0.54 | 0.05853 | -0.011 | 9.219
10.5 | 0.481 | 0.06513 | -0.01 | 7.385
11 | 0.417 | 0.07127 | -0.01 | 5.851
11.5 | 0.347 | 0.07486 | -0.011 | 4.636
12 | 0.27 | 0.07935 | -0.011 | 3.402
12.5 | 0.178 | 0.08312 | -0.012 | 2.146
13 | 0.076 | 0.08671 | -0.012 | 0.871

## 126. Re 14M Mach 0.25 (2)
BIGFOIL.COM POLAR EXPORT
NACA65-109 a=0.2
NACA65-109 a=0.2 |  |  |  | Cl Max: | 1.3533 | at alpha= | 12 | deg
XFOIL ncrit=9 |  |  |  | L/D Max: | 123.106 | at alpha= | 8 | deg
Re: | 14000000 |  |  | Cd Min: | 0.25416 | at alpha= | -19.5 | deg
Mach: | 0.25 |  |  | Cl=0 at alpha= | -0.56849 | deg
|  |  |  | @ Cl=0.1, Cd= | 0.00404
|  |  |  | @ Cl=0.4, Cd= | 0.005153
|  |  |  | @ Cl=0.6, Cd= | 0.0058122
alpha (deg) | Cl | Cd | Cm | Cl/Cd
-19.5 | -0.8395 | 0.25416 | 0.0816 | -3.303
-19 | -0.8213 | 0.24688 | 0.0771 | -3.3267
-18.5 | -0.8034 | 0.23939 | 0.0725 | -3.356
-18 | -0.7856 | 0.2318 | 0.0679 | -3.3891
-17.5 | -0.7683 | 0.22397 | 0.0634 | -3.4304
-17 | -0.7629 | 0.20814 | 0.0573 | -3.6653
-16.5 | -0.7455 | 0.20099 | 0.0529 | -3.7091
-16 | -0.7285 | 0.19364 | 0.0484 | -3.7621
-15 | -0.7315 | 0.16375 | 0.0343 | -4.4672
-14.5 | -0.7242 | 0.15375 | 0.0288 | -4.7102
-14 | -0.7069 | 0.14728 | 0.0249 | -4.7997
-13.5 | -0.7042 | 0.13652 | 0.0191 | -5.1582
-13 | -0.6897 | 0.12955 | 0.0151 | -5.3238
-12.5 | -0.9032 | 0.06733 | -0.0282 | -13.4145
-12 | -0.9798 | 0.05201 | -0.037 | -18.8387
-11.5 | -1.0508 | 0.04331 | -0.0309 | -24.2623
-11 | -1.1146 | 0.02914 | -0.0243 | -38.2498
-10.5 | -1.144 | 0.0158 | -0.0176 | -72.4051
-10 | -1.0987 | 0.01295 | -0.0151 | -84.8417
-9.5 | -1.0447 | 0.01149 | -0.0133 | -90.9225
-9 | -0.9881 | 0.01049 | -0.012 | -94.1945
-8.5 | -0.9318 | 0.00947 | -0.0107 | -98.3949
-7.5 | -0.8185 | 0.00766 | -0.0086 | -106.8538
-7 | -0.7599 | 0.00716 | -0.008 | -106.1313
-6.5 | -0.7007 | 0.00684 | -0.0077 | -102.4415
-6 | -0.6412 | 0.0066 | -0.0075 | -97.1515
-5.5 | -0.582 | 0.00633 | -0.0074 | -91.9431
-5 | -0.5232 | 0.00598 | -0.0073 | -87.4916
-4.5 | -0.4645 | 0.00563 | -0.0072 | -82.5044
-3.5 | -0.346 | 0.00529 | -0.0076 | -65.4064
-3 | -0.287 | 0.00511 | -0.0079 | -56.1644
-2.5 | -0.2278 | 0.00499 | -0.0082 | -45.6513
-2 | -0.1686 | 0.00488 | -0.0086 | -34.5492
-1.5 | -0.1095 | 0.00477 | -0.009 | -22.956
-1 | -0.0504 | 0.00464 | -0.0094 | -10.8621
-0.5 | 0.008 | 0.00438 | -0.0098 | 1.8265
0 | 0.0662 | 0.00415 | -0.0103 | 15.9518
0.5 | 0.1215 | 0.00397 | -0.0107 | 30.6045
1 | 0.1779 | 0.0042 | -0.0111 | 42.3571
1.5 | 0.2357 | 0.00449 | -0.0115 | 52.4944
2 | 0.2934 | 0.00479 | -0.0119 | 61.2526
2.5 | 0.3517 | 0.00503 | -0.0122 | 69.9205
3 | 0.4106 | 0.00518 | -0.0125 | 79.2664
3.5 | 0.4695 | 0.00536 | -0.0128 | 87.5933
4 | 0.5282 | 0.00557 | -0.0131 | 94.8294
4.5 | 0.587 | 0.00575 | -0.0133 | 102.087
5 | 0.6455 | 0.00603 | -0.0133 | 107.0481
5.5 | 0.7042 | 0.00626 | -0.0134 | 112.492
6 | 0.7629 | 0.0065 | -0.0134 | 117.3692
6.5 | 0.8209 | 0.00689 | -0.0131 | 119.1437
7 | 0.8789 | 0.00727 | -0.0128 | 120.8941
7.5 | 0.9371 | 0.00762 | -0.0124 | 122.979
8 | 0.9947 | 0.00808 | -0.0118 | 123.1064
8.5 | 1.0504 | 0.00883 | -0.0107 | 118.9581
9 | 1.1049 | 0.00971 | -0.0093 | 113.7899
9.5 | 1.1588 | 0.01061 | -0.0078 | 109.2177
10 | 1.2103 | 0.01158 | -0.0057 | 104.5164
10.5 | 1.262 | 0.01289 | -0.0037 | 97.9054
11 | 1.3109 | 0.01455 | -0.0013 | 90.0962
11.5 | 1.3454 | 0.01786 | 0.0025 | 75.3303
12 | 1.3533 | 0.02361 | 0.0083 | 57.3189
12.5 | 1.2983 | 0.03224 | 0.0193 | 40.2699
13 | 1.2529 | 0.03849 | 0.0263 | 32.5513
13.5 | 1.1885 | 0.04879 | 0.0269 | 24.3595
14 | 1.1617 | 0.05771 | 0.0234 | 20.13
14.5 | 1.1429 | 0.06761 | 0.0171 | 16.9043
15 | 1.1011 | 0.08526 | 0.0037 | 12.9146
15.5 | 0.815 | 0.17481 | -0.0505 | 4.6622
16 | 0.8264 | 0.18373 | -0.0556 | 4.4979
16.5 | 0.8415 | 0.19132 | -0.0602 | 4.3984
17 | 0.8544 | 0.20001 | -0.0653 | 4.2718

## 127. Re 14M Mach 0.50 (1)
BIGFOIL.COM POLAR EXPORT
NACA65-109 a=0.2
NACA65-109 a=0.2 |  |  |  | Cl Max: | 1.068 | at alpha= | 20 | deg
JavaFoil+Calcfoil stall+Eppler ext transition |  |  |  | L/D Max: | 116.464 | at alpha= | 5 | deg
Re: | 14000000 |  |  | Cd Min: | 0.00392 | at alpha= | 0 | deg
Mach: | 0.5 |  |  | Cl=0 at alpha= | -0.52239 | deg
|  |  |  | @ Cl=0.1, Cd= | 0.0039421
|  |  |  | @ Cl=0.4, Cd= | 0.0051541
|  |  |  | @ Cl=0.6, Cd= | 0.026614
alpha (deg) | Cl | Cd | Cm | Cl/Cd
-20 | -1.032 | 0.16115 | 0.007 | -6.406
-19.5 | -1.013 | 0.14194 | 0.007 | -7.137
-19 | -0.985 | 0.13649 | 0.007 | -7.218
-18.5 | -0.957 | 0.13456 | 0.006 | -7.11
-18 | -0.93 | 0.12779 | 0.006 | -7.276
-17.5 | -0.905 | 0.12016 | 0.006 | -7.532
-17 | -0.878 | 0.12117 | 0.006 | -7.249
-16.5 | -0.853 | 0.11255 | 0.005 | -7.579
-16 | -0.825 | 0.10939 | 0.005 | -7.542
-15.5 | -0.803 | 0.09755 | 0.005 | -8.236
-15 | -0.795 | 0.07726 | 0.005 | -10.291
-14.5 | -0.85 | 0.02796 | 0.006 | -30.408
-14 | -0.719 | 0.09346 | 0.004 | -7.688
-13.5 | -0.695 | 0.08474 | 0.003 | -8.201
-13 | -0.672 | 0.07673 | 0.003 | -8.759
-12.5 | -0.751 | 0.01811 | 0.005 | -41.454
-12 | -0.741 | 0.01327 | 0.004 | -55.823
-11.5 | -0.584 | 0.0771 | 0.002 | -7.571
-11 | -0.559 | 0.06944 | 0.002 | -8.047
-10.5 | -0.536 | 0.06141 | 0.002 | -8.726
-10 | -0.617 | 0.01138 | 0.002 | -54.188
-9.5 | -0.59 | 0.01023 | 0.001 | -57.675
-9 | -0.558 | 0.00835 | 0.001 | -66.862
-8.5 | -0.425 | 0.05449 | 0 | -7.794
-8 | -0.398 | 0.05058 | 0 | -7.871
-7.5 | -0.373 | 0.04576 | 0 | -8.147
-7 | -0.428 | 0.00709 | -0.002 | -60.299
-6.5 | -0.395 | 0.00723 | -0.002 | -54.56
-6 | -0.292 | 0.03891 | -0.001 | -7.518
-5.5 | -0.265 | 0.03725 | -0.002 | -7.122
-5 | -0.374 | 0.03369 | -0.002 | -11.089
-4.5 | -0.47 | 0.00617 | -0.005 | -76.051
-4 | -0.435 | 0.00588 | -0.005 | -74.001
-3.5 | -0.384 | 0.0056 | -0.006 | -68.601
-3 | -0.326 | 0.00543 | -0.006 | -59.91
-2.5 | -0.262 | 0.00518 | -0.007 | -50.586
-2 | -0.197 | 0.00508 | -0.008 | -38.815
-1.5 | -0.131 | 0.00497 | -0.008 | -26.335
-1 | -0.064 | 0.00425 | -0.009 | -15.092
-0.5 | 0.003 | 0.00403 | -0.01 | 0.739
0 | 0.07 | 0.00392 | -0.01 | 17.949
0.5 | 0.138 | 0.00397 | -0.011 | 34.648
1 | 0.204 | 0.00411 | -0.011 | 49.766
1.5 | 0.271 | 0.00424 | -0.012 | 63.913
2 | 0.337 | 0.0044 | -0.013 | 76.659
2.5 | 0.403 | 0.00519 | -0.013 | 77.611
3 | 0.467 | 0.00538 | -0.014 | 86.805
3.5 | 0.528 | 0.00506 | -0.015 | 104.398
4 | 0.584 | 0.00525 | -0.015 | 111.277
4.5 | 0.631 | 0.00542 | -0.016 | 116.459
5 | 0.663 | 0.00569 | -0.017 | 116.464
5.5 | 0.657 | 0.00599 | -0.017 | 109.788
6 | 0.427 | 0.00635 | -0.018 | 67.235
6.5 | 0.371 | 0.0421 | -0.009 | 8.815
7 | 0.399 | 0.04347 | -0.01 | 9.177
7.5 | 0.523 | 0.00954 | -0.02 | 54.825
8 | 0.554 | 0.01029 | -0.02 | 53.828
8.5 | 0.477 | 0.05158 | -0.011 | 9.258
9 | 0.501 | 0.05818 | -0.011 | 8.619
9.5 | 0.648 | 0.01131 | -0.022 | 57.3
10 | 0.675 | 0.01256 | -0.023 | 53.739
10.5 | 0.688 | 0.01625 | -0.023 | 42.373
11 | 0.609 | 0.06789 | -0.014 | 8.971
11.5 | 0.631 | 0.07722 | -0.013 | 8.175
12 | 0.791 | 0.01547 | -0.025 | 51.137
12.5 | 0.808 | 0.01903 | -0.025 | 42.473
13 | 0.755 | 0.05383 | -0.021 | 14.02
13.5 | 0.74 | 0.08636 | -0.016 | 8.57
14 | 0.763 | 0.09519 | -0.016 | 8.017
14.5 | 0.903 | 0.02886 | -0.026 | 31.299
15 | 0.848 | 0.07355 | -0.022 | 11.531
15.5 | 0.842 | 0.10351 | -0.018 | 8.139
16 | 0.871 | 0.10606 | -0.019 | 8.217
16.5 | 0.892 | 0.1185 | -0.018 | 7.525
17 | 0.916 | 0.12043 | -0.019 | 7.609
17.5 | 0.943 | 0.12545 | -0.019 | 7.52
18 | 0.973 | 0.1256 | -0.021 | 7.75
18.5 | 1 | 0.13128 | -0.021 | 7.615
19 | 1.018 | 0.14883 | -0.02 | 6.84
19.5 | 1.041 | 0.15917 | -0.02 | 6.541
20 | 1.068 | 0.16275 | -0.021 | 6.562

## 128. Re 14M Mach 0.50 (2)
BIGFOIL.COM POLAR EXPORT
NACA65-109 a=0.2
NACA65-109 a=0.2 |  |  |  | Cl Max: | 1.0194 | at alpha= | 20 | deg
XFOIL ncrit=9 |  |  |  | L/D Max: | 112.066 | at alpha= | 5 | deg
Re: | 14000000 |  |  | Cd Min: | 0.29386 | at alpha= | 20 | deg
Mach: | 0.5 |  |  | Cl=0 at alpha= | -0.5822 | deg
|  |  |  | @ Cl=0.1, Cd= | 0.0039617
|  |  |  | @ Cl=0.4, Cd= | 0.0052027
|  |  |  | @ Cl=0.6, Cd= | 0.0058764
alpha (deg) | Cl | Cd | Cm | Cl/Cd
-20 | -0.9457 | 0.28619 | 0.1049 | -3.3044
-19.5 | -0.9235 | 0.27847 | 0.0994 | -3.3163
-19 | -0.9011 | 0.27047 | 0.094 | -3.3316
-18.5 | -0.878 | 0.26164 | 0.0888 | -3.3558
-18 | -0.8556 | 0.25277 | 0.0833 | -3.3849
-17.5 | -0.8336 | 0.24379 | 0.078 | -3.4193
-17 | -0.8124 | 0.23454 | 0.0725 | -3.4638
-16.5 | -0.7909 | 0.22541 | 0.0672 | -3.5087
-16 | -0.7702 | 0.21565 | 0.0618 | -3.5715
-15.5 | -0.7508 | 0.20557 | 0.0563 | -3.6523
-15 | -0.7321 | 0.19549 | 0.051 | -3.7449
-14.5 | -0.7122 | 0.18653 | 0.0459 | -3.8182
-14 | -0.6925 | 0.17769 | 0.0408 | -3.8972
-13.5 | -0.6741 | 0.16885 | 0.0357 | -3.9923
-13 | -0.6571 | 0.15943 | 0.0305 | -4.1216
-12.5 | -0.6404 | 0.15042 | 0.0254 | -4.2574
-12 | -0.6291 | 0.13988 | 0.0198 | -4.4974
-11.5 | -0.6169 | 0.13042 | 0.0146 | -4.7301
-10 | -0.598 | 0.0991 | -0.0034 | -6.0343
-9.5 | -0.5939 | 0.09027 | -0.0084 | -6.5792
-9 | -0.5885 | 0.0819 | -0.0132 | -7.1856
-8.5 | -0.6027 | 0.06996 | -0.0214 | -8.6149
-8 | -0.6179 | 0.0585 | -0.0324 | -10.5624
-7.5 | -0.6485 | 0.05164 | -0.0328 | -12.5581
-7 | -0.6661 | 0.04384 | -0.0313 | -15.1939
-6.5 | -0.6694 | 0.0349 | -0.0289 | -19.1805
-6 | -0.6537 | 0.02662 | -0.0254 | -24.5567
-5.5 | -0.6312 | 0.01727 | -0.0208 | -36.5489
-5 | -0.5973 | 0.00844 | -0.0159 | -70.7701
-4.5 | -0.5355 | 0.00643 | -0.0129 | -83.2815
-4 | -0.4661 | 0.00583 | -0.0114 | -79.9485
-3.5 | -0.3961 | 0.00553 | -0.0107 | -71.6275
-3 | -0.3268 | 0.00532 | -0.0103 | -61.4286
-2.5 | -0.2584 | 0.0051 | -0.0102 | -50.6667
-2 | -0.1904 | 0.00495 | -0.0103 | -38.4646
-1.5 | -0.1227 | 0.00485 | -0.0105 | -25.299
-1 | -0.0554 | 0.00472 | -0.0109 | -11.7373
-0.5 | 0.0109 | 0.00445 | -0.0113 | 2.4494
0 | 0.0766 | 0.00412 | -0.0118 | 18.5922
0.5 | 0.1387 | 0.0037 | -0.0122 | 37.4865
1 | 0.2017 | 0.00419 | -0.0125 | 48.1384
2 | 0.3319 | 0.00498 | -0.013 | 66.6466
2.5 | 0.3991 | 0.0052 | -0.0131 | 76.75
3 | 0.4668 | 0.0054 | -0.0131 | 86.4444
3.5 | 0.535 | 0.00565 | -0.0129 | 94.6903
4 | 0.6039 | 0.00589 | -0.0125 | 102.5297
4.5 | 0.6729 | 0.00626 | -0.0116 | 107.492
5 | 0.743 | 0.00663 | -0.0104 | 112.0664
5.5 | 0.8113 | 0.00743 | -0.0081 | 109.1925
6 | 0.8614 | 0.01056 | -0.003 | 81.572
6.5 | 0.8794 | 0.0199 | 0.004 | 44.191
7 | 0.8842 | 0.02855 | 0.0106 | 30.9702
7.5 | 0.8724 | 0.03652 | 0.0168 | 23.8883
8 | 0.8397 | 0.04218 | 0.0248 | 19.9075
8.5 | 0.7992 | 0.04966 | 0.026 | 16.0934
9 | 0.7703 | 0.05951 | 0.0204 | 12.944
9.5 | 0.7528 | 0.07408 | 0.0079 | 10.162
10 | 0.7437 | 0.08717 | -0.0013 | 8.5316
10.5 | 0.7356 | 0.0995 | -0.009 | 7.393
11 | 0.7368 | 0.11028 | -0.0154 | 6.6812
11.5 | 0.7349 | 0.1224 | -0.0225 | 6.0041
12 | 0.7385 | 0.13392 | -0.029 | 5.5145
12.5 | 0.7448 | 0.14535 | -0.0354 | 5.1242
13 | 0.7586 | 0.15494 | -0.0409 | 4.8961
13.5 | 0.7704 | 0.1657 | -0.0468 | 4.6494
14 | 0.7825 | 0.1769 | -0.0528 | 4.4234
14.5 | 0.7957 | 0.18861 | -0.059 | 4.2188
15 | 0.8133 | 0.19872 | -0.0645 | 4.0927
15.5 | 0.8312 | 0.20888 | -0.0701 | 3.9793
16 | 0.8508 | 0.21849 | -0.0755 | 3.894
16.5 | 0.8711 | 0.22785 | -0.0809 | 3.8231
17 | 0.8922 | 0.2368 | -0.0863 | 3.7677
17.5 | 0.9141 | 0.24492 | -0.0916 | 3.7322
18.5 | 0.9556 | 0.26448 | -0.1027 | 3.6131
19 | 0.9765 | 0.27458 | -0.1083 | 3.5563
19.5 | 0.9979 | 0.28434 | -0.114 | 3.5095
20 | 1.0194 | 0.29386 | -0.1197 | 3.469

## 129. Re 16M Mach 0.00 (1)
BIGFOIL.COM POLAR EXPORT
NACA65-109 a=0.2
NACA65-109 a=0.2 |  |  |  | Cl Max: | 0.846 | at alpha= | 9 | deg
JavaFoil+Calcfoil stall+Eppler ext transition |  |  |  | L/D Max: | 133.011 | at alpha= | 7.5 | deg
Re: | 16000000 |  |  | Cd Min: | 0.00412 | at alpha= | 0.5 | deg
Mach: | 0 |  |  | Cl=0 at alpha= | -0.52542 | deg
|  |  |  | @ Cl=0.1, Cd= | 0.0041462
|  |  |  | @ Cl=0.4, Cd= | 0.0050653
|  |  |  | @ Cl=0.6, Cd= | 0.09302
alpha (deg) | Cl | Cd | Cm | Cl/Cd
-13.5 | -0.448 | 0.08589 | 0.003 | -5.211
-13 | -0.472 | 0.08133 | 0.002 | -5.81
-12.5 | -0.497 | 0.07717 | 0.002 | -6.439
-12 | -0.52 | 0.07379 | 0.002 | -7.045
-11.5 | -0.542 | 0.06985 | 0.002 | -7.754
-11 | -0.555 | 0.06556 | 0.001 | -8.46
-10.5 | -0.566 | 0.05972 | 0.001 | -9.482
-10 | -0.577 | 0.05342 | 0.001 | -10.798
-9.5 | -0.576 | 0.05259 | 0.001 | -10.961
-9 | -0.586 | 0.04312 | 0 | -13.592
-8.5 | -0.698 | 0.00767 | 0 | -91.026
-8 | -0.685 | 0.00728 | 0 | -94.073
-7.5 | -0.666 | 0.00714 | -0.001 | -93.259
-7 | -0.642 | 0.00681 | -0.001 | -94.265
-6.5 | -0.611 | 0.00655 | -0.002 | -93.305
-6 | -0.576 | 0.00621 | -0.002 | -92.838
-5.5 | -0.536 | 0.00596 | -0.003 | -90.004
-5 | -0.492 | 0.00578 | -0.003 | -85.083
-4.5 | -0.444 | 0.00559 | -0.004 | -79.388
-4 | -0.393 | 0.00545 | -0.004 | -72.12
-3.5 | -0.34 | 0.0053 | -0.005 | -64.096
-3 | -0.285 | 0.00516 | -0.006 | -55.208
-2.5 | -0.228 | 0.00506 | -0.006 | -45.119
-2 | -0.171 | 0.00495 | -0.007 | -34.598
-1.5 | -0.114 | 0.00486 | -0.007 | -23.383
-1 | -0.056 | 0.00445 | -0.008 | -12.49
-0.5 | 0.003 | 0.0043 | -0.008 | 0.6
0 | 0.061 | 0.0042 | -0.009 | 14.496
0.5 | 0.119 | 0.00412 | -0.009 | 28.928
1 | 0.177 | 0.00417 | -0.01 | 42.534
1.5 | 0.235 | 0.00423 | -0.01 | 55.618
2 | 0.293 | 0.00437 | -0.011 | 66.936
2.5 | 0.35 | 0.00496 | -0.012 | 70.592
3 | 0.407 | 0.00508 | -0.012 | 79.997
3.5 | 0.462 | 0.00521 | -0.013 | 88.657
4 | 0.516 | 0.00534 | -0.013 | 96.584
4.5 | 0.567 | 0.00552 | -0.014 | 102.809
5 | 0.616 | 0.00565 | -0.014 | 109.096
5.5 | 0.662 | 0.00585 | -0.015 | 113.313
6 | 0.705 | 0.00553 | -0.015 | 127.422
6.5 | 0.742 | 0.00562 | -0.016 | 132.036
7 | 0.775 | 0.00587 | -0.017 | 132.164
7.5 | 0.803 | 0.00604 | -0.017 | 133.011
8 | 0.825 | 0.0063 | -0.018 | 131.022
8.5 | 0.841 | 0.00656 | -0.018 | 128.222
9 | 0.846 | 0.00892 | -0.019 | 94.769
9.5 | 0.839 | 0.00927 | -0.019 | 90.488
10 | 0.825 | 0.00973 | -0.02 | 84.825
10.5 | 0.803 | 0.01041 | -0.02 | 77.063
11 | 0.638 | 0.06246 | -0.012 | 10.221
11.5 | 0.622 | 0.0602 | -0.014 | 10.338
12 | 0.585 | 0.07254 | -0.012 | 8.067
12.5 | 0.555 | 0.08002 | -0.011 | 6.934
13 | 0.527 | 0.08358 | -0.012 | 6.301
13.5 | 0.498 | 0.08824 | -0.012 | 5.643
14 | 0.469 | 0.09302 | -0.012 | 5.043

## 130. Re 16M Mach 0.00 (2)
BIGFOIL.COM POLAR EXPORT
NACA65-109 a=0.2
NACA65-109 a=0.2 |  |  |  | Cl Max: | 1.7064 | at alpha= | 17 | deg
XFOIL ncrit=9 |  |  |  | L/D Max: | 130.337 | at alpha= | 8.5 | deg
Re: | 16000000 |  |  | Cd Min: | 0.22246 | at alpha= | 19.5 | deg
Mach: | 0 |  |  | Cl=0 at alpha= | -99 | deg
|  |  |  | @ Cl=0.1, Cd= | 0.0043075
|  |  |  | @ Cl=0.4, Cd= | 0.0050749
|  |  |  | @ Cl=0.6, Cd= | 0.0056968
alpha (deg) | Cl | Cd | Cm | Cl/Cd
0 | 0.0633 | 0.00426 | -0.0099 | 14.8592
0.5 | 0.1174 | 0.00433 | -0.0104 | 27.1132
1 | 0.1715 | 0.00427 | -0.0108 | 40.1639
1.5 | 0.2276 | 0.00451 | -0.0112 | 50.4656
2 | 0.2834 | 0.00476 | -0.0116 | 59.5378
2.5 | 0.3396 | 0.00492 | -0.012 | 69.0244
3.5 | 0.4527 | 0.00521 | -0.0128 | 86.8906
4 | 0.509 | 0.0054 | -0.0131 | 94.2593
4.5 | 0.5653 | 0.00556 | -0.0135 | 101.6727
5.5 | 0.6769 | 0.006 | -0.0141 | 112.8167
6 | 0.7325 | 0.0062 | -0.0144 | 118.1452
6.5 | 0.7878 | 0.00643 | -0.0147 | 122.5194
7.5 | 0.8968 | 0.00707 | -0.015 | 126.8458
8 | 0.9511 | 0.00738 | -0.0152 | 128.8753
8.5 | 1.0049 | 0.00771 | -0.0153 | 130.3372
9 | 1.0576 | 0.00814 | -0.0152 | 129.9263
10 | 1.1605 | 0.00918 | -0.0146 | 126.4161
10.5 | 1.2101 | 0.00966 | -0.0139 | 125.2692
11 | 1.2612 | 0.01015 | -0.0137 | 124.2562
11.5 | 1.3113 | 0.01078 | -0.0134 | 121.6419
12 | 1.3609 | 0.01139 | -0.013 | 119.482
12.5 | 1.4093 | 0.01209 | -0.0124 | 116.5674
13 | 1.4568 | 0.01282 | -0.0118 | 113.6349
13.5 | 1.5028 | 0.01361 | -0.011 | 110.4188
14 | 1.5476 | 0.01445 | -0.01 | 107.1003
14.5 | 1.5899 | 0.01541 | -0.0088 | 103.1733
15 | 1.6298 | 0.01646 | -0.0072 | 99.0158
15.5 | 1.6657 | 0.0177 | -0.0051 | 94.1073
16 | 1.6943 | 0.01925 | -0.0021 | 88.0156
16.5 | 1.6971 | 0.02126 | 0.005 | 79.826
17 | 1.7064 | 0.02304 | 0.0101 | 74.0625
18.5 | 0.8959 | 0.21005 | -0.0724 | 4.2652
19 | 0.9115 | 0.21635 | -0.0767 | 4.2131
19.5 | 0.9275 | 0.22246 | -0.0811 | 4.1693
20 | 0.9646 | 0.21912 | -0.0815 | 4.4022

## 131. Re 16M Mach 0.10 (1)
BIGFOIL.COM POLAR EXPORT
NACA65-109 a=0.2
NACA65-109 a=0.2 |  |  |  | Cl Max: | 0.837 | at alpha= | 9 | deg
JavaFoil+Calcfoil stall+Eppler ext transition |  |  |  | L/D Max: | 132.312 | at alpha= | 7 | deg
Re: | 16000000 |  |  | Cd Min: | 0.0041 | at alpha= | 0.5 | deg
Mach: | 0.1 |  |  | Cl=0 at alpha= | -0.52542 | deg
|  |  |  | @ Cl=0.1, Cd= | 0.0041373
|  |  |  | @ Cl=0.4, Cd= | 0.0050979
|  |  |  | @ Cl=0.6, Cd= | 0.09298
alpha (deg) | Cl | Cd | Cm | Cl/Cd
-13.5 | -0.408 | 0.0865 | 0.003 | -4.721
-13 | -0.436 | 0.0818 | 0.002 | -5.335
-12.5 | -0.464 | 0.07754 | 0.002 | -5.984
-12 | -0.491 | 0.07412 | 0.002 | -6.625
-11.5 | -0.516 | 0.07018 | 0.002 | -7.359
-11 | -0.532 | 0.06624 | 0.001 | -8.037
-10.5 | -0.547 | 0.06084 | 0.001 | -8.988
-10 | -0.559 | 0.0557 | 0.001 | -10.03
-9.5 | -0.563 | 0.05388 | 0.001 | -10.443
-9 | -0.567 | 0.0492 | 0 | -11.517
-8.5 | -0.69 | 0.00731 | 0 | -94.332
-8 | -0.679 | 0.0074 | 0 | -91.838
-7.5 | -0.663 | 0.00711 | -0.001 | -93.17
-7 | -0.64 | 0.00686 | -0.001 | -93.34
-6.5 | -0.611 | 0.00661 | -0.002 | -92.463
-6 | -0.577 | 0.00636 | -0.002 | -90.613
-5.5 | -0.537 | 0.00599 | -0.003 | -89.693
-5 | -0.493 | 0.00581 | -0.003 | -84.888
-4.5 | -0.446 | 0.00562 | -0.004 | -79.249
-4 | -0.395 | 0.00547 | -0.005 | -72.114
-3.5 | -0.341 | 0.00533 | -0.005 | -64.056
-3 | -0.286 | 0.00518 | -0.006 | -55.256
-2.5 | -0.23 | 0.00504 | -0.006 | -45.534
-2 | -0.172 | 0.00495 | -0.007 | -34.763
-1.5 | -0.114 | 0.0049 | -0.007 | -23.273
-1 | -0.056 | 0.00443 | -0.008 | -12.613
-0.5 | 0.003 | 0.00431 | -0.008 | 0.602
0 | 0.061 | 0.00421 | -0.009 | 14.531
0.5 | 0.12 | 0.0041 | -0.009 | 29.221
1 | 0.178 | 0.00415 | -0.01 | 42.878
1.5 | 0.236 | 0.00425 | -0.011 | 55.619
2 | 0.294 | 0.00439 | -0.011 | 67.066
2.5 | 0.352 | 0.00498 | -0.012 | 70.567
3 | 0.409 | 0.00512 | -0.012 | 79.754
3.5 | 0.464 | 0.00526 | -0.013 | 88.314
4 | 0.518 | 0.00535 | -0.013 | 96.885
4.5 | 0.57 | 0.00547 | -0.014 | 104.097
5 | 0.619 | 0.0057 | -0.014 | 108.645
5.5 | 0.665 | 0.00583 | -0.015 | 114.065
6 | 0.706 | 0.00552 | -0.016 | 127.894
6.5 | 0.743 | 0.00568 | -0.016 | 130.891
7 | 0.775 | 0.00586 | -0.017 | 132.312
7.5 | 0.802 | 0.00611 | -0.017 | 131.221
8 | 0.822 | 0.00628 | -0.018 | 130.864
8.5 | 0.836 | 0.00663 | -0.018 | 126.13
9 | 0.837 | 0.00899 | -0.019 | 93.169
9.5 | 0.827 | 0.00939 | -0.019 | 88.084
10 | 0.808 | 0.00992 | -0.02 | 81.463
10.5 | 0.779 | 0.01066 | -0.02 | 73.075
11 | 0.616 | 0.06346 | -0.012 | 9.702
11.5 | 0.588 | 0.06651 | -0.013 | 8.844
12 | 0.554 | 0.07448 | -0.011 | 7.434
12.5 | 0.521 | 0.08144 | -0.011 | 6.396
13 | 0.489 | 0.08464 | -0.011 | 5.774
13.5 | 0.457 | 0.08829 | -0.012 | 5.179
14 | 0.426 | 0.09298 | -0.013 | 4.579

## 132. Re 16M Mach 0.10 (2)
BIGFOIL.COM POLAR EXPORT
NACA65-109 a=0.2
NACA65-109 a=0.2 |  |  |  | Cl Max: | 1.6672 | at alpha= | 17 | deg
XFOIL ncrit=9 |  |  |  | L/D Max: | 129.616 | at alpha= | 8.5 | deg
Re: | 16000000 |  |  | Cd Min: | 0.08931 | at alpha= | 20 | deg
Mach: | 0.1 |  |  | Cl=0 at alpha= | -0.56349 | deg
|  |  |  | @ Cl=0.1, Cd= | 0.0042967
|  |  |  | @ Cl=0.4, Cd= | 0.0050545
|  |  |  | @ Cl=0.6, Cd= | 0.0056907
alpha (deg) | Cl | Cd | Cm | Cl/Cd
-18.5 | -1.4583 | 0.05451 | -0.0356 | -26.7529
-18 | -1.5215 | 0.04149 | -0.0408 | -36.6715
-17.5 | -1.5423 | 0.03534 | -0.0402 | -43.6418
-17 | -1.5684 | 0.03002 | -0.0364 | -52.2452
-16.5 | -1.5813 | 0.02679 | -0.03 | -59.0258
-16 | -1.582 | 0.02429 | -0.0231 | -65.1297
-15.5 | -1.5591 | 0.0219 | -0.0196 | -71.1918
-15 | -1.5269 | 0.01993 | -0.0169 | -76.6131
-14.5 | -1.4901 | 0.01812 | -0.0148 | -82.2351
-14 | -1.4494 | 0.0165 | -0.013 | -87.8424
-13.5 | -1.405 | 0.01518 | -0.0116 | -92.556
-13 | -1.3619 | 0.01346 | -0.0101 | -101.1813
-12.5 | -1.3163 | 0.01242 | -0.0086 | -105.9823
-12 | -1.2675 | 0.01165 | -0.0076 | -108.7983
-11.5 | -1.2166 | 0.01097 | -0.0069 | -110.9025
-11 | -1.1645 | 0.01036 | -0.0064 | -112.4035
-10.5 | -1.1116 | 0.00982 | -0.006 | -113.1976
-10 | -1.0582 | 0.00932 | -0.0057 | -113.5408
-9.5 | -1.0045 | 0.00881 | -0.0055 | -114.0182
-9 | -0.9504 | 0.00834 | -0.0053 | -113.9568
-8 | -0.842 | 0.0073 | -0.005 | -115.3425
-7.5 | -0.7868 | 0.00694 | -0.005 | -113.3718
-7 | -0.731 | 0.00666 | -0.0052 | -109.7598
-6 | -0.6187 | 0.00618 | -0.0056 | -100.1133
-5.5 | -0.5623 | 0.00596 | -0.0058 | -94.3456
-5 | -0.5058 | 0.00573 | -0.0061 | -88.2723
-4.5 | -0.4495 | 0.00543 | -0.0063 | -82.7808
-4 | -0.3925 | 0.00528 | -0.0066 | -74.3371
-3.5 | -0.3355 | 0.00516 | -0.007 | -65.0194
-3 | -0.2785 | 0.005 | -0.0073 | -55.7
-2.5 | -0.2213 | 0.00489 | -0.0078 | -45.2556
-2 | -0.1641 | 0.00479 | -0.0082 | -34.2589
-1.5 | -0.1068 | 0.00469 | -0.0086 | -22.7719
-1 | -0.0495 | 0.00458 | -0.0091 | -10.8079
-0.5 | 0.0072 | 0.00439 | -0.0095 | 1.6401
0 | 0.0637 | 0.00425 | -0.01 | 14.9882
0.5 | 0.1181 | 0.00432 | -0.0104 | 27.338
1 | 0.1725 | 0.00427 | -0.0108 | 40.3981
1.5 | 0.2289 | 0.00451 | -0.0113 | 50.7539
2 | 0.285 | 0.00477 | -0.0116 | 59.7484
2.5 | 0.3416 | 0.00492 | -0.012 | 69.4309
3 | 0.3985 | 0.00505 | -0.0124 | 78.9109
3.5 | 0.4554 | 0.00522 | -0.0128 | 87.2414
4 | 0.512 | 0.00541 | -0.0131 | 94.6396
4.5 | 0.5687 | 0.00557 | -0.0135 | 102.1005
6 | 0.7373 | 0.00622 | -0.0143 | 118.537
6.5 | 0.793 | 0.00647 | -0.0145 | 122.5657
7 | 0.848 | 0.00683 | -0.0146 | 124.1581
7.5 | 0.9032 | 0.00712 | -0.0147 | 126.8539
8 | 0.958 | 0.00744 | -0.0148 | 128.7634
8.5 | 1.0123 | 0.00781 | -0.0147 | 129.6159
9 | 1.0647 | 0.0084 | -0.0144 | 126.75
9.5 | 1.1176 | 0.00888 | -0.0141 | 125.8559
10 | 1.1696 | 0.00936 | -0.0136 | 124.9573
10.5 | 1.2195 | 0.00988 | -0.0128 | 123.4312
11 | 1.2714 | 0.01043 | -0.0124 | 121.8984
11.5 | 1.322 | 0.01111 | -0.0118 | 118.9919
12 | 1.3722 | 0.01178 | -0.0112 | 116.4856
12.5 | 1.421 | 0.01256 | -0.0104 | 113.1369
13 | 1.4686 | 0.01339 | -0.0094 | 109.6789
13.5 | 1.5145 | 0.01432 | -0.0082 | 105.7612
14 | 1.5578 | 0.0154 | -0.0067 | 101.1558
15 | 1.6233 | 0.01905 | -0.0011 | 85.2126
15.5 | 1.6516 | 0.0207 | 0.0023 | 79.7874
16 | 1.659 | 0.02231 | 0.0091 | 74.3613
16.5 | 1.6646 | 0.02448 | 0.0145 | 67.9984
17 | 1.6672 | 0.02736 | 0.0188 | 60.9357
17.5 | 1.6644 | 0.03114 | 0.022 | 53.4489
18 | 1.6379 | 0.0377 | 0.0242 | 43.4456
18.5 | 1.6394 | 0.04236 | 0.0243 | 38.7016
19 | 1.6044 | 0.05193 | 0.0219 | 30.8954
19.5 | 1.5701 | 0.06324 | 0.0166 | 24.8276
20 | 1.4689 | 0.08931 | -0.0003 | 16.4472

## 133. Re 16M Mach 0.25 (1)
BIGFOIL.COM POLAR EXPORT
NACA65-109 a=0.2
NACA65-109 a=0.2 |  |  |  | Cl Max: | 0.792 | at alpha= | 8 | deg
JavaFoil+Calcfoil stall+Eppler ext transition |  |  |  | L/D Max: | 129.964 | at alpha= | 6.5 | deg
Re: | 16000000 |  |  | Cd Min: | 0.00409 | at alpha= | 0.5 | deg
Mach: | 0.25 |  |  | Cl=0 at alpha= | -0.525 | deg
|  |  |  | @ Cl=0.1, Cd= | 0.0868
|  |  |  | @ Cl=0.4, Cd= | 0.0868
|  |  |  | @ Cl=0.6, Cd= | 0.0868
alpha (deg) | Cl | Cd | Cm | Cl/Cd
-12.5 | -0.068 | 0.08159 | 0.002 | -0.828
-12 | -0.209 | 0.0754 | 0.002 | -2.77
-11.5 | -0.282 | 0.07259 | 0.002 | -3.885
-11 | -0.336 | 0.06505 | 0.002 | -5.164
-10.5 | -0.381 | 0.06271 | 0.001 | -6.083
-10 | -0.421 | 0.06023 | 0.001 | -6.991
-9.5 | -0.454 | 0.05717 | 0.001 | -7.949
-9 | -0.483 | 0.05122 | 0 | -9.439
-8.5 | -0.5 | 0.04993 | 0 | -10.012
-8 | -0.629 | 0.00762 | 0 | -82.606
-7.5 | -0.631 | 0.00737 | -0.001 | -85.594
-7 | -0.622 | 0.00706 | -0.001 | -88.18
-6.5 | -0.604 | 0.00664 | -0.002 | -90.974
-6 | -0.577 | 0.00632 | -0.002 | -91.308
-5.5 | -0.542 | 0.0061 | -0.003 | -88.869
-5 | -0.501 | 0.00592 | -0.004 | -84.646
-4.5 | -0.454 | 0.00565 | -0.004 | -80.379
-4 | -0.404 | 0.0055 | -0.005 | -73.364
-3.5 | -0.35 | 0.00534 | -0.005 | -65.48
-3 | -0.294 | 0.0052 | -0.006 | -56.48
-2.5 | -0.236 | 0.00506 | -0.006 | -46.579
-2 | -0.177 | 0.00494 | -0.007 | -35.746
-1.5 | -0.117 | 0.00492 | -0.007 | -23.834
-1 | -0.057 | 0.00444 | -0.008 | -12.927
-0.5 | 0.003 | 0.00428 | -0.009 | 0.622
0 | 0.063 | 0.00419 | -0.009 | 15.015
0.5 | 0.123 | 0.00409 | -0.01 | 30.064
1 | 0.183 | 0.00417 | -0.01 | 43.905
1.5 | 0.243 | 0.00424 | -0.011 | 57.297
2 | 0.302 | 0.00442 | -0.011 | 68.38
2.5 | 0.361 | 0.00497 | -0.012 | 72.619
3 | 0.42 | 0.00513 | -0.013 | 81.856
3.5 | 0.476 | 0.00525 | -0.013 | 90.747
4 | 0.531 | 0.00543 | -0.014 | 97.881
4.5 | 0.583 | 0.00557 | -0.014 | 104.756
5 | 0.632 | 0.00573 | -0.015 | 110.319
5.5 | 0.676 | 0.0054 | -0.015 | 125.246
6 | 0.714 | 0.0056 | -0.016 | 127.629
6.5 | 0.746 | 0.00574 | -0.017 | 129.964
7 | 0.771 | 0.00604 | -0.017 | 127.61
7.5 | 0.786 | 0.00628 | -0.018 | 125.109
8 | 0.792 | 0.00657 | -0.018 | 120.624
8.5 | 0.788 | 0.00899 | -0.019 | 87.602
9 | 0.762 | 0.00967 | -0.019 | 78.75
9.5 | 0.586 | 0.055 | -0.011 | 10.656
10 | 0.54 | 0.05788 | -0.012 | 9.332
10.5 | 0.481 | 0.06482 | -0.01 | 7.423
11 | 0.417 | 0.0708 | -0.01 | 5.891
11.5 | 0.347 | 0.07422 | -0.011 | 4.676
12 | 0.27 | 0.07939 | -0.011 | 3.402
12.5 | 0.178 | 0.08209 | -0.012 | 2.174
13 | 0.076 | 0.0868 | -0.012 | 0.871

## 134. Re 16M Mach 0.25 (2)
BIGFOIL.COM POLAR EXPORT
NACA65-109 a=0.2
NACA65-109 a=0.2 |  |  |  | Cl Max: | 1.3789 | at alpha= | 12 | deg
XFOIL ncrit=9 |  |  |  | L/D Max: | 126.169 | at alpha= | 7.5 | deg
Re: | 16000000 |  |  | Cd Min: | 0.19903 | at alpha= | 17 | deg
Mach: | 0.25 |  |  | Cl=0 at alpha= | -99 | deg
|  |  |  | @ Cl=0.1, Cd= | 0.0042626
|  |  |  | @ Cl=0.4, Cd= | 0.0050736
|  |  |  | @ Cl=0.6, Cd= | 0.0057002
alpha (deg) | Cl | Cd | Cm | Cl/Cd
0 | 0.0661 | 0.00422 | -0.0103 | 15.6635
0.5 | 0.1218 | 0.00429 | -0.0107 | 28.3916
1 | 0.1778 | 0.00426 | -0.0112 | 41.7371
1.5 | 0.2358 | 0.00453 | -0.0116 | 52.053
2 | 0.2937 | 0.00477 | -0.0119 | 61.5723
2.5 | 0.3522 | 0.00496 | -0.0122 | 71.0081
3 | 0.4111 | 0.0051 | -0.0126 | 80.6078
3.5 | 0.47 | 0.00526 | -0.0129 | 89.3536
4 | 0.5289 | 0.00546 | -0.0132 | 96.8681
4.5 | 0.5877 | 0.00565 | -0.0134 | 104.0177
5.5 | 0.7052 | 0.00613 | -0.0135 | 115.0408
6 | 0.7639 | 0.00638 | -0.0135 | 119.7335
7 | 0.8804 | 0.00709 | -0.013 | 124.1749
7.5 | 0.9387 | 0.00744 | -0.0126 | 126.1694
8 | 0.9963 | 0.00791 | -0.012 | 125.9545
9 | 1.1083 | 0.00935 | -0.0099 | 118.5348
9.5 | 1.1634 | 0.01016 | -0.0085 | 114.5079
10 | 1.2171 | 0.01106 | -0.0067 | 110.0452
10.5 | 1.2653 | 0.01213 | -0.0039 | 104.3116
11 | 1.3191 | 0.01359 | -0.0023 | 97.064
11.5 | 1.3592 | 0.01627 | 0.0011 | 83.5403
12 | 1.3789 | 0.02094 | 0.0062 | 65.85
12.5 | 1.3425 | 0.02963 | 0.0152 | 45.3088
13 | 1.2971 | 0.0349 | 0.025 | 37.1662
13.5 | 1.237 | 0.04378 | 0.0283 | 28.2549
14 | 1.2052 | 0.0522 | 0.0265 | 23.0881
14.5 | 1.1725 | 0.06292 | 0.0207 | 18.6348
15 | 1.14 | 0.07697 | 0.0106 | 14.811
15.5 | 1.1062 | 0.09592 | -0.0037 | 11.5325
16 | 0.8301 | 0.18224 | -0.055 | 4.555
16.5 | 0.8447 | 0.18998 | -0.0596 | 4.4463
17 | 0.8567 | 0.19903 | -0.0649 | 4.3044

## 135. Re 16M Mach 0.50 (1)
BIGFOIL.COM POLAR EXPORT
NACA65-109 a=0.2
NACA65-109 a=0.2 |  |  |  | Cl Max: | 1.067 | at alpha= | 20 | deg
JavaFoil+Calcfoil stall+Eppler ext transition |  |  |  | L/D Max: | 118.699 | at alpha= | 4.5 | deg
Re: | 16000000 |  |  | Cd Min: | 0.00409 | at alpha= | 0.5 | deg
Mach: | 0.5 |  |  | Cl=0 at alpha= | -0.52239 | deg
|  |  |  | @ Cl=0.1, Cd= | 0.0041291
|  |  |  | @ Cl=0.4, Cd= | 0.0051005
|  |  |  | @ Cl=0.6, Cd= | 0.026443
alpha (deg) | Cl | Cd | Cm | Cl/Cd
-20 | -1.032 | 0.16824 | 0.007 | -6.136
-19.5 | -1.01 | 0.15196 | 0.007 | -6.644
-19 | -0.982 | 0.14602 | 0.007 | -6.726
-18.5 | -0.955 | 0.1436 | 0.006 | -6.652
-18 | -0.929 | 0.13874 | 0.006 | -6.693
-17.5 | -0.903 | 0.1287 | 0.006 | -7.016
-17 | -0.879 | 0.1193 | 0.006 | -7.371
-16.5 | -0.854 | 0.11099 | 0.005 | -7.699
-16 | -0.826 | 0.10819 | 0.005 | -7.636
-15.5 | -0.807 | 0.09464 | 0.005 | -8.522
-15 | -0.815 | 0.06265 | 0.006 | -13.012
-14.5 | -0.866 | 0.02249 | 0.006 | -38.506
-14 | -0.719 | 0.09317 | 0.004 | -7.714
-13.5 | -0.696 | 0.0835 | 0.003 | -8.335
-13 | -0.674 | 0.07461 | 0.003 | -9.039
-12.5 | -0.757 | 0.01644 | 0.005 | -46.055
-12 | -0.742 | 0.01285 | 0.004 | -57.781
-11.5 | -0.584 | 0.07656 | 0.002 | -7.627
-11 | -0.559 | 0.06849 | 0.002 | -8.161
-10.5 | -0.537 | 0.06001 | 0.002 | -8.954
-10 | -0.618 | 0.01107 | 0.002 | -55.828
-9.5 | -0.591 | 0.01001 | 0.001 | -59.001
-9 | -0.559 | 0.00813 | 0.001 | -68.678
-8.5 | -0.425 | 0.05387 | 0 | -7.886
-8 | -0.398 | 0.05075 | 0 | -7.845
-7.5 | -0.373 | 0.04537 | 0 | -8.224
-7 | -0.428 | 0.0075 | -0.002 | -56.977
-6.5 | -0.395 | 0.00707 | -0.002 | -55.817
-6 | -0.293 | 0.03863 | -0.001 | -7.577
-5.5 | -0.265 | 0.03711 | -0.002 | -7.151
-5 | -0.46 | 0.00635 | -0.004 | -72.411
-4.5 | -0.47 | 0.00609 | -0.005 | -77.147
-4 | -0.435 | 0.00578 | -0.005 | -75.277
-3.5 | -0.384 | 0.00557 | -0.006 | -68.996
-3 | -0.326 | 0.00536 | -0.006 | -60.69
-2.5 | -0.262 | 0.00519 | -0.007 | -50.483
-2 | -0.197 | 0.00502 | -0.008 | -39.284
-1.5 | -0.131 | 0.0049 | -0.008 | -26.684
-1 | -0.064 | 0.00443 | -0.009 | -14.459
-0.5 | 0.003 | 0.00424 | -0.01 | 0.702
0 | 0.07 | 0.00416 | -0.01 | 16.912
0.5 | 0.138 | 0.00409 | -0.011 | 33.64
1 | 0.204 | 0.00417 | -0.011 | 49.028
1.5 | 0.271 | 0.00428 | -0.012 | 63.398
2 | 0.337 | 0.00448 | -0.013 | 75.381
2.5 | 0.403 | 0.00513 | -0.013 | 78.525
3 | 0.467 | 0.00526 | -0.014 | 88.846
3.5 | 0.528 | 0.00498 | -0.015 | 106.142
4 | 0.584 | 0.00516 | -0.015 | 113.13
4.5 | 0.631 | 0.00532 | -0.016 | 118.699
5 | 0.663 | 0.0056 | -0.017 | 118.291
5.5 | 0.658 | 0.00589 | -0.017 | 111.543
6 | 0.427 | 0.00626 | -0.018 | 68.183
6.5 | 0.371 | 0.04196 | -0.009 | 8.851
7 | 0.4 | 0.04258 | -0.011 | 9.397
7.5 | 0.523 | 0.00932 | -0.02 | 56.164
8 | 0.554 | 0.01006 | -0.02 | 55.072
8.5 | 0.479 | 0.05063 | -0.012 | 9.453
9 | 0.502 | 0.05781 | -0.011 | 8.676
9.5 | 0.648 | 0.01108 | -0.022 | 58.506
10 | 0.676 | 0.0122 | -0.023 | 55.442
10.5 | 0.695 | 0.01487 | -0.023 | 46.718
11 | 0.61 | 0.06668 | -0.014 | 9.155
11.5 | 0.632 | 0.07709 | -0.013 | 8.194
12 | 0.793 | 0.015 | -0.025 | 52.829
12.5 | 0.811 | 0.01813 | -0.025 | 44.759
13 | 0.793 | 0.03505 | -0.023 | 22.613
13.5 | 0.742 | 0.08447 | -0.017 | 8.784
14 | 0.763 | 0.09454 | -0.016 | 8.075
14.5 | 0.912 | 0.02561 | -0.026 | 35.631
15 | 0.883 | 0.05189 | -0.024 | 17.027
15.5 | 0.844 | 0.10107 | -0.018 | 8.355
16 | 0.871 | 0.10697 | -0.019 | 8.142
16.5 | 0.892 | 0.11786 | -0.018 | 7.569
17 | 0.915 | 0.12786 | -0.018 | 7.155
17.5 | 0.941 | 0.13547 | -0.019 | 6.945
18 | 0.967 | 0.13844 | -0.02 | 6.988
18.5 | 0.994 | 0.14483 | -0.02 | 6.863
19 | 1.017 | 0.15529 | -0.02 | 6.552
19.5 | 1.041 | 0.16369 | -0.02 | 6.36
20 | 1.067 | 0.1714 | -0.021 | 6.227

## 136. Re 16M Mach 0.50 (2)
BIGFOIL.COM POLAR EXPORT
NACA65-109 a=0.2
NACA65-109 a=0.2 |  |  |  | Cl Max: | 1.0195 | at alpha= | 20 | deg
XFOIL ncrit=9 |  |  |  | L/D Max: | 115.085 | at alpha= | 5 | deg
Re: | 16000000 |  |  | Cd Min: | 0.29397 | at alpha= | 20 | deg
Mach: | 0.5 |  |  | Cl=0 at alpha= | -0.57335 | deg
|  |  |  | @ Cl=0.1, Cd= | 0.0041212
|  |  |  | @ Cl=0.4, Cd= | 0.0051006
|  |  |  | @ Cl=0.6, Cd= | 0.0057632
alpha (deg) | Cl | Cd | Cm | Cl/Cd
-20 | -0.9458 | 0.28612 | 0.1049 | -3.3056
-19.5 | -0.9236 | 0.27842 | 0.0994 | -3.3173
-19 | -0.9013 | 0.27052 | 0.094 | -3.3317
-18.5 | -0.8781 | 0.26177 | 0.0888 | -3.3545
-18 | -0.8557 | 0.2529 | 0.0834 | -3.3836
-17.5 | -0.8336 | 0.24393 | 0.078 | -3.4174
-17 | -0.8116 | 0.23498 | 0.0727 | -3.4539
-16.5 | -0.791 | 0.22545 | 0.0672 | -3.5085
-16 | -0.771 | 0.21501 | 0.0617 | -3.5859
-15.5 | -0.7517 | 0.20498 | 0.0562 | -3.6672
-15 | -0.7325 | 0.1953 | 0.051 | -3.7506
-14.5 | -0.7126 | 0.18631 | 0.0458 | -3.8248
-14 | -0.6931 | 0.17741 | 0.0407 | -3.9068
-13.5 | -0.6754 | 0.16825 | 0.0355 | -4.0143
-13 | -0.659 | 0.15861 | 0.0302 | -4.1548
-12.5 | -0.6429 | 0.14944 | 0.025 | -4.3021
-12 | -0.6317 | 0.13892 | 0.0194 | -4.5472
-11.5 | -0.6192 | 0.12961 | 0.0142 | -4.7774
-11 | -0.6122 | 0.11897 | 0.0084 | -5.1458
-10.5 | -0.6072 | 0.1086 | 0.0027 | -5.5912
-10 | -0.6016 | 0.0988 | -0.0034 | -6.0891
-9.5 | -0.5977 | 0.08972 | -0.0086 | -6.6618
-9 | -0.592 | 0.08128 | -0.0136 | -7.2835
-8.5 | -0.6072 | 0.06909 | -0.0222 | -8.7885
-8 | -0.624 | 0.05769 | -0.0332 | -10.8164
-7.5 | -0.6551 | 0.0512 | -0.0325 | -12.7949
-7 | -0.6707 | 0.04324 | -0.0312 | -15.5111
-6.5 | -0.6574 | 0.02189 | -0.0252 | -30.032
-6 | -0.6467 | 0.01336 | -0.0221 | -48.4057
-5.5 | -0.627 | 0.00564 | -0.0181 | -111.1702
-5 | -0.595 | 0.00129 | -0.0141 | -461.2403
-4.5 | -0.5317 | 0.00089 | -0.0118 | -597.4157
-4 | -0.4632 | 0.00078 | -0.0105 | -593.8462
-2.5 | -0.2579 | 0.00068 | -0.0094 | -379.2647
-2 | -0.1905 | 0.00066 | -0.0096 | -288.6364
-1.5 | -0.1236 | 0.00064 | -0.0099 | -193.125
-1 | -0.057 | 0.00062 | -0.0103 | -91.9355
0 | 0.0766 | 0.00417 | -0.0118 | 18.3693
0.5 | 0.1389 | 0.00404 | -0.0122 | 34.3812
1 | 0.2015 | 0.00425 | -0.0125 | 47.4118
1.5 | 0.2666 | 0.00459 | -0.0128 | 58.0828
2 | 0.3323 | 0.00493 | -0.013 | 67.4037
2.5 | 0.3998 | 0.0051 | -0.0132 | 78.3922
3 | 0.4676 | 0.0053 | -0.0132 | 88.2264
4 | 0.6048 | 0.00578 | -0.0126 | 104.6367
5 | 0.7446 | 0.00647 | -0.0106 | 115.085
5.5 | 0.8139 | 0.00716 | -0.0085 | 113.6732
6 | 0.8651 | 0.01015 | -0.0034 | 85.2315
6.5 | 0.883 | 0.01943 | 0.0037 | 45.4452
7 | 0.8887 | 0.02807 | 0.0103 | 31.6601
7.5 | 0.878 | 0.03603 | 0.0165 | 24.3686
8 | 0.8472 | 0.04184 | 0.0242 | 20.2486
9 | 0.7766 | 0.05844 | 0.0214 | 13.2888
9.5 | 0.7575 | 0.07239 | 0.0095 | 10.4642
10 | 0.7491 | 0.08592 | -0.0003 | 8.7186
10.5 | 0.7407 | 0.09825 | -0.0081 | 7.5389
11 | 0.7394 | 0.10958 | -0.0149 | 6.7476
11.5 | 0.7379 | 0.12155 | -0.0219 | 6.0708
12 | 0.7408 | 0.13316 | -0.0286 | 5.5632
12.5 | 0.7465 | 0.14475 | -0.0351 | 5.1572
13 | 0.7602 | 0.15436 | -0.0406 | 4.9249
13.5 | 0.7721 | 0.16507 | -0.0465 | 4.6774
14 | 0.7846 | 0.17603 | -0.0525 | 4.4572
14.5 | 0.7978 | 0.18756 | -0.0586 | 4.2536
15 | 0.8144 | 0.19812 | -0.0644 | 4.1106
15.5 | 0.8318 | 0.20858 | -0.07 | 3.9879
16 | 0.8512 | 0.21827 | -0.0755 | 3.8998
16.5 | 0.8715 | 0.22766 | -0.0809 | 3.8281
17 | 0.8926 | 0.23657 | -0.0863 | 3.7731
18 | 0.935 | 0.2545 | -0.0972 | 3.6739
18.5 | 0.9559 | 0.26418 | -0.1027 | 3.6184
19 | 0.9768 | 0.27417 | -0.1083 | 3.5628
19.5 | 0.998 | 0.28427 | -0.114 | 3.5107
20 | 1.0195 | 0.29397 | -0.1197 | 3.468

## 137. Re 18M Mach 0.00 (1)
BIGFOIL.COM POLAR EXPORT
NACA65-109 a=0.2
NACA65-109 a=0.2 |  |  |  | Cl Max: | 0.846 | at alpha= | 9 | deg
JavaFoil+Calcfoil stall+Eppler ext transition |  |  |  | L/D Max: | 135.002 | at alpha= | 7.5 | deg
Re: | 18000000 |  |  | Cd Min: | 0.00419 | at alpha= | 1 | deg
Mach: | 0 |  |  | Cl=0 at alpha= | -0.52542 | deg
|  |  |  | @ Cl=0.1, Cd= | 0.0042698
|  |  |  | @ Cl=0.4, Cd= | 0.0050353
|  |  |  | @ Cl=0.6, Cd= | 0.09276
alpha (deg) | Cl | Cd | Cm | Cl/Cd
-14 | -0.423 | 0.09157 | 0.003 | -4.615
-13.5 | -0.448 | 0.08539 | 0.003 | -5.244
-13 | -0.472 | 0.08147 | 0.002 | -5.798
-12.5 | -0.496 | 0.07878 | 0.002 | -6.293
-12 | -0.52 | 0.07354 | 0.002 | -7.072
-11.5 | -0.542 | 0.06931 | 0.002 | -7.82
-11 | -0.555 | 0.06495 | 0.001 | -8.544
-10.5 | -0.568 | 0.05846 | 0.001 | -9.714
-10 | -0.582 | 0.04991 | 0.001 | -11.662
-9.5 | -0.579 | 0.05069 | 0.001 | -11.427
-9 | -0.705 | 0.00753 | 0.001 | -93.603
-8.5 | -0.698 | 0.00754 | 0 | -92.518
-8 | -0.685 | 0.00716 | 0 | -95.698
-7.5 | -0.666 | 0.00702 | -0.001 | -94.941
-7 | -0.642 | 0.00672 | -0.001 | -95.409
-6.5 | -0.611 | 0.00648 | -0.002 | -94.315
-6 | -0.576 | 0.00608 | -0.002 | -94.692
-5.5 | -0.536 | 0.00587 | -0.003 | -91.294
-5 | -0.492 | 0.0057 | -0.003 | -86.238
-4.5 | -0.444 | 0.00553 | -0.004 | -80.303
-4 | -0.393 | 0.00538 | -0.004 | -73.079
-3.5 | -0.34 | 0.00524 | -0.005 | -64.864
-3 | -0.285 | 0.0051 | -0.006 | -55.912
-2.5 | -0.228 | 0.005 | -0.006 | -45.66
-2 | -0.171 | 0.00492 | -0.007 | -34.794
-1.5 | -0.114 | 0.00491 | -0.007 | -23.112
-1 | -0.056 | 0.00453 | -0.008 | -12.263
-0.5 | 0.003 | 0.00442 | -0.008 | 0.584
0 | 0.061 | 0.00429 | -0.009 | 14.179
0.5 | 0.119 | 0.00426 | -0.009 | 27.959
1 | 0.177 | 0.00419 | -0.01 | 42.236
1.5 | 0.235 | 0.00426 | -0.01 | 55.167
2 | 0.293 | 0.00442 | -0.011 | 66.215
2.5 | 0.35 | 0.00493 | -0.012 | 70.956
3 | 0.407 | 0.00505 | -0.012 | 80.445
3.5 | 0.462 | 0.00518 | -0.013 | 89.254
4 | 0.516 | 0.00526 | -0.013 | 98.142
4.5 | 0.567 | 0.00543 | -0.014 | 104.411
5 | 0.616 | 0.0056 | -0.014 | 109.991
5.5 | 0.662 | 0.00572 | -0.015 | 115.755
6 | 0.705 | 0.00596 | -0.015 | 118.295
6.5 | 0.742 | 0.00553 | -0.016 | 134.121
7 | 0.775 | 0.00577 | -0.017 | 134.382
7.5 | 0.803 | 0.00595 | -0.017 | 135.002
8 | 0.825 | 0.00619 | -0.018 | 133.251
8.5 | 0.841 | 0.00645 | -0.018 | 130.465
9 | 0.846 | 0.00877 | -0.019 | 96.449
9.5 | 0.839 | 0.00909 | -0.019 | 92.348
10 | 0.825 | 0.00955 | -0.02 | 86.461
10.5 | 0.803 | 0.01023 | -0.02 | 78.537
11 | 0.676 | 0.03986 | -0.017 | 16.967
11.5 | 0.626 | 0.05727 | -0.015 | 10.937
12 | 0.585 | 0.07297 | -0.012 | 8.015
12.5 | 0.555 | 0.07987 | -0.011 | 6.948
13 | 0.527 | 0.08303 | -0.012 | 6.347
13.5 | 0.498 | 0.08742 | -0.012 | 5.699
14 | 0.469 | 0.09276 | -0.012 | 5.061

## 138. Re 18M Mach 0.00 (2)
BIGFOIL.COM POLAR EXPORT
NACA65-109 a=0.2
NACA65-109 a=0.2 |  |  |  | Cl Max: | 1.7317 | at alpha= | 17.5 | deg
XFOIL ncrit=9 |  |  |  | L/D Max: | 132.919 | at alpha= | 8.5 | deg
Re: | 18000000 |  |  | Cd Min: | 0.21656 | at alpha= | 20 | deg
Mach: | 0 |  |  | Cl=0 at alpha= | -0.56117 | deg
|  |  |  | @ Cl=0.1, Cd= | 0.0045109
|  |  |  | @ Cl=0.4, Cd= | 0.0049882
|  |  |  | @ Cl=0.6, Cd= | 0.0056068
alpha (deg) | Cl | Cd | Cm | Cl/Cd
-20 | -1.6217 | 0.04714 | -0.0367 | -34.4018
-19.5 | -1.6507 | 0.03903 | -0.0385 | -42.2931
-19 | -1.6667 | 0.03346 | -0.0376 | -49.8117
-18.5 | -1.6747 | 0.02941 | -0.0349 | -56.9432
-18 | -1.6796 | 0.02626 | -0.0306 | -63.9604
-17.5 | -1.6788 | 0.02418 | -0.0248 | -69.4293
-17 | -1.6698 | 0.02244 | -0.019 | -74.4118
-16.5 | -1.6421 | 0.02078 | -0.0161 | -79.0231
-16 | -1.609 | 0.01927 | -0.0139 | -83.4977
-15.5 | -1.5718 | 0.0179 | -0.0122 | -87.8101
-15 | -1.5313 | 0.01667 | -0.0107 | -91.8596
-14.5 | -1.4887 | 0.01553 | -0.0096 | -95.8596
-14 | -1.4463 | 0.01415 | -0.0083 | -102.212
-13.5 | -1.4008 | 0.01307 | -0.0075 | -107.1767
-13 | -1.355 | 0.01213 | -0.0065 | -111.7065
-12.5 | -1.3082 | 0.01146 | -0.0055 | -114.1536
-12 | -1.2584 | 0.01085 | -0.005 | -115.9816
-11.5 | -1.2077 | 0.01027 | -0.0047 | -117.5949
-11 | -1.156 | 0.00974 | -0.0045 | -118.6858
-10.5 | -1.1038 | 0.00925 | -0.0043 | -119.3297
-10 | -1.051 | 0.00881 | -0.0042 | -119.2963
-9.5 | -0.9978 | 0.00837 | -0.0042 | -119.2115
-9 | -0.9442 | 0.00796 | -0.0042 | -118.6181
-8.5 | -0.8903 | 0.00756 | -0.0042 | -117.7646
-8 | -0.8366 | 0.00706 | -0.0042 | -118.4986
-7.5 | -0.7818 | 0.00674 | -0.0044 | -115.9941
-7 | -0.7266 | 0.00648 | -0.0046 | -112.1296
-6 | -0.6153 | 0.00602 | -0.0052 | -102.2093
-5.5 | -0.5593 | 0.00581 | -0.0055 | -96.2651
-4.5 | -0.4471 | 0.00533 | -0.006 | -83.8837
-3 | -0.2773 | 0.00492 | -0.0072 | -56.3618
-2.5 | -0.2204 | 0.00482 | -0.0077 | -45.7261
-2 | -0.1635 | 0.00473 | -0.0081 | -34.5666
-1.5 | -0.1065 | 0.00464 | -0.0085 | -22.9526
-1 | -0.0495 | 0.00455 | -0.009 | -10.8791
-0.5 | 0.0069 | 0.00441 | -0.0094 | 1.5646
0.5 | 0.1176 | 0.00453 | -0.0103 | 25.9603
1 | 0.1717 | 0.00433 | -0.0108 | 39.6536
1.5 | 0.2277 | 0.00454 | -0.0112 | 50.1542
2 | 0.2837 | 0.00474 | -0.0116 | 59.8523
2.5 | 0.34 | 0.00487 | -0.012 | 69.8152
3 | 0.3967 | 0.00498 | -0.0124 | 79.6586
3.5 | 0.4532 | 0.00512 | -0.0128 | 88.5156
4 | 0.5095 | 0.00531 | -0.0132 | 95.951
4.5 | 0.5658 | 0.00546 | -0.0136 | 103.6264
5 | 0.6217 | 0.0057 | -0.0139 | 109.0702
5.5 | 0.6776 | 0.00589 | -0.0142 | 115.0424
6 | 0.7332 | 0.00609 | -0.0146 | 120.3941
6.5 | 0.7886 | 0.00633 | -0.0148 | 124.5814
7 | 0.8432 | 0.00666 | -0.015 | 126.6066
7.5 | 0.8979 | 0.00694 | -0.0152 | 129.3804
8 | 0.9523 | 0.00724 | -0.0153 | 131.5331
8.5 | 1.0062 | 0.00757 | -0.0154 | 132.9194
9 | 1.0589 | 0.00801 | -0.0154 | 132.1973
9.5 | 1.111 | 0.00853 | -0.0152 | 130.2462
10 | 1.163 | 0.00897 | -0.015 | 129.6544
10.5 | 1.2139 | 0.00944 | -0.0147 | 128.5911
11 | 1.2615 | 0.00989 | -0.0136 | 127.5531
11.5 | 1.3139 | 0.01047 | -0.0137 | 125.4919
12 | 1.3638 | 0.01107 | -0.0134 | 123.1978
12.5 | 1.4125 | 0.01174 | -0.0129 | 120.3152
13 | 1.4603 | 0.01244 | -0.0123 | 117.3875
13.5 | 1.5068 | 0.01321 | -0.0115 | 114.0651
14 | 1.5519 | 0.01403 | -0.0106 | 110.613
14.5 | 1.5939 | 0.01506 | -0.0093 | 105.8367
15 | 1.6343 | 0.0161 | -0.0078 | 101.5093
15.5 | 1.6704 | 0.01735 | -0.0057 | 96.2767
16 | 1.6962 | 0.0192 | -0.0024 | 88.3438
16.5 | 1.7143 | 0.0205 | 0.0026 | 83.6244
17 | 1.723 | 0.02208 | 0.0083 | 78.0344
17.5 | 1.7317 | 0.02416 | 0.0127 | 71.6763
19 | 0.9598 | 0.19687 | -0.0679 | 4.8753
19.5 | 0.9619 | 0.20805 | -0.0747 | 4.6234
20 | 0.9711 | 0.21656 | -0.0803 | 4.4842

## 139. Re 18M Mach 0.10 (1)
BIGFOIL.COM POLAR EXPORT
NACA65-109 a=0.2
NACA65-109 a=0.2 |  |  |  | Cl Max: | 0.838 | at alpha= | 9 | deg
JavaFoil+Calcfoil stall+Eppler ext transition |  |  |  | L/D Max: | 134.505 | at alpha= | 7 | deg
Re: | 18000000 |  |  | Cd Min: | 0.00422 | at alpha= | 1 | deg
Mach: | 0.1 |  |  | Cl=0 at alpha= | -0.52542 | deg
|  |  |  | @ Cl=0.1, Cd= | 0.00431
|  |  |  | @ Cl=0.4, Cd= | 0.0050126
|  |  |  | @ Cl=0.6, Cd= | 0.09232
alpha (deg) | Cl | Cd | Cm | Cl/Cd
-13.5 | -0.409 | 0.08553 | 0.003 | -4.776
-13 | -0.436 | 0.08204 | 0.002 | -5.318
-12.5 | -0.463 | 0.07871 | 0.002 | -5.884
-12 | -0.491 | 0.07341 | 0.002 | -6.693
-11.5 | -0.517 | 0.0697 | 0.002 | -7.415
-11 | -0.532 | 0.06673 | 0.001 | -7.968
-10.5 | -0.548 | 0.06003 | 0.001 | -9.124
-10 | -0.56 | 0.05457 | 0.001 | -10.263
-9.5 | -0.564 | 0.0528 | 0.001 | -10.685
-9 | -0.574 | 0.04488 | 0 | -12.78
-8.5 | -0.69 | 0.0076 | 0 | -90.766
-8 | -0.679 | 0.00729 | 0 | -93.167
-7.5 | -0.663 | 0.00698 | -0.001 | -94.902
-7 | -0.64 | 0.00677 | -0.001 | -94.47
-6.5 | -0.611 | 0.00654 | -0.002 | -93.472
-6 | -0.577 | 0.00629 | -0.002 | -91.75
-5.5 | -0.537 | 0.00587 | -0.003 | -91.591
-5 | -0.493 | 0.00573 | -0.003 | -86.069
-4.5 | -0.446 | 0.00553 | -0.004 | -80.535
-4 | -0.395 | 0.0054 | -0.005 | -73.112
-3.5 | -0.341 | 0.00526 | -0.005 | -64.865
-3 | -0.286 | 0.00514 | -0.006 | -55.716
-2.5 | -0.23 | 0.005 | -0.006 | -45.875
-2 | -0.172 | 0.00494 | -0.007 | -34.823
-1.5 | -0.114 | 0.00489 | -0.007 | -23.347
-1 | -0.056 | 0.00454 | -0.008 | -12.307
-0.5 | 0.003 | 0.00443 | -0.008 | 0.586
0 | 0.061 | 0.00431 | -0.009 | 14.201
0.5 | 0.12 | 0.00431 | -0.009 | 27.781
1 | 0.178 | 0.00422 | -0.01 | 42.241
1.5 | 0.236 | 0.00427 | -0.011 | 55.295
2 | 0.294 | 0.00441 | -0.011 | 66.667
2.5 | 0.352 | 0.00492 | -0.012 | 71.459
3 | 0.409 | 0.00503 | -0.012 | 81.264
3.5 | 0.464 | 0.00517 | -0.013 | 89.818
4 | 0.518 | 0.0053 | -0.013 | 97.692
4.5 | 0.57 | 0.00541 | -0.014 | 105.277
5 | 0.619 | 0.00561 | -0.014 | 110.421
5.5 | 0.665 | 0.00575 | -0.015 | 115.635
6 | 0.706 | 0.00601 | -0.016 | 117.563
6.5 | 0.743 | 0.00559 | -0.016 | 132.953
7 | 0.775 | 0.00576 | -0.017 | 134.505
7.5 | 0.802 | 0.00601 | -0.017 | 133.374
8 | 0.822 | 0.00618 | -0.018 | 133.009
8.5 | 0.836 | 0.00651 | -0.018 | 128.33
9 | 0.838 | 0.00886 | -0.019 | 94.54
9.5 | 0.827 | 0.0092 | -0.019 | 89.846
10 | 0.808 | 0.00974 | -0.02 | 83.013
10.5 | 0.78 | 0.01046 | -0.02 | 74.611
11 | 0.616 | 0.06287 | -0.012 | 9.803
11.5 | 0.586 | 0.068 | -0.012 | 8.624
12 | 0.554 | 0.07386 | -0.012 | 7.502
12.5 | 0.521 | 0.08133 | -0.011 | 6.407
13 | 0.489 | 0.08457 | -0.012 | 5.781
13.5 | 0.457 | 0.08751 | -0.012 | 5.228
14 | 0.426 | 0.09232 | -0.013 | 4.614

## 140. Re 18M Mach 0.10 (2)
BIGFOIL.COM POLAR EXPORT
NACA65-109 a=0.2
NACA65-109 a=0.2 |  |  |  | Cl Max: | 1.6903 | at alpha= | 17.5 | deg
XFOIL ncrit=9 |  |  |  | L/D Max: | 132.138 | at alpha= | 8.5 | deg
Re: | 18000000 |  |  | Cd Min: | 0.21049 | at alpha= | 18.5 | deg
Mach: | 0.1 |  |  | Cl=0 at alpha= | -0.56173 | deg
|  |  |  | @ Cl=0.1, Cd= | 0.0045019
|  |  |  | @ Cl=0.4, Cd= | 0.0049927
|  |  |  | @ Cl=0.6, Cd= | 0.0056056
alpha (deg) | Cl | Cd | Cm | Cl/Cd
-19 | -1.4746 | 0.05886 | -0.0333 | -25.0527
-18.5 | -1.5312 | 0.04542 | -0.0403 | -33.712
-18 | -1.5731 | 0.03656 | -0.0413 | -43.0279
-17.5 | -1.5879 | 0.03169 | -0.0389 | -50.1073
-17 | -1.605 | 0.02765 | -0.0338 | -58.047
-16.5 | -1.6157 | 0.02517 | -0.0259 | -64.1915
-16 | -1.5999 | 0.02278 | -0.0214 | -70.2327
-15.5 | -1.5719 | 0.02067 | -0.0183 | -76.0474
-15 | -1.5367 | 0.0189 | -0.0159 | -81.3069
-14.5 | -1.4976 | 0.01727 | -0.014 | -86.7169
-14 | -1.4552 | 0.01582 | -0.0124 | -91.9848
-13.5 | -1.4097 | 0.0146 | -0.0111 | -96.5548
-13 | -1.3648 | 0.01321 | -0.0097 | -103.3157
-12.5 | -1.3201 | 0.01216 | -0.008 | -108.5609
-12 | -1.2706 | 0.01133 | -0.0071 | -112.1447
-11.5 | -1.2192 | 0.01066 | -0.0065 | -114.3715
-11 | -1.1669 | 0.01006 | -0.0061 | -115.994
-10.5 | -1.1138 | 0.00951 | -0.0057 | -117.1188
-10 | -1.0602 | 0.00904 | -0.0055 | -117.2788
-9.5 | -1.0063 | 0.00855 | -0.0052 | -117.6959
-9 | -0.952 | 0.00811 | -0.0051 | -117.3859
-8.5 | -0.8974 | 0.00768 | -0.005 | -116.849
-8 | -0.8429 | 0.00718 | -0.0049 | -117.3955
-7.5 | -0.7878 | 0.0068 | -0.0049 | -115.8529
-7 | -0.7319 | 0.00652 | -0.005 | -112.2546
-6.5 | -0.6758 | 0.00627 | -0.0052 | -107.7831
-6 | -0.6195 | 0.00605 | -0.0054 | -102.3967
-5.5 | -0.563 | 0.00583 | -0.0057 | -96.5695
-5 | -0.5064 | 0.00561 | -0.006 | -90.2674
-4.5 | -0.45 | 0.00534 | -0.0062 | -84.2697
-4 | -0.393 | 0.0052 | -0.0065 | -75.5769
-3.5 | -0.3359 | 0.00508 | -0.0069 | -66.122
-3 | -0.2789 | 0.00492 | -0.0073 | -56.687
-2.5 | -0.2217 | 0.00483 | -0.0077 | -45.9006
-2 | -0.1644 | 0.00473 | -0.0082 | -34.7569
-1.5 | -0.1071 | 0.00464 | -0.0086 | -23.0819
-1 | -0.0497 | 0.00455 | -0.0091 | -10.9231
-0.5 | 0.007 | 0.00441 | -0.0095 | 1.5873
0.5 | 0.1183 | 0.00452 | -0.0104 | 26.1726
1 | 0.1726 | 0.00433 | -0.0109 | 39.8614
1.5 | 0.229 | 0.00454 | -0.0113 | 50.4405
2 | 0.2853 | 0.00475 | -0.0117 | 60.0632
2.5 | 0.342 | 0.00488 | -0.012 | 70.082
3 | 0.3989 | 0.00499 | -0.0125 | 79.9399
3.5 | 0.4558 | 0.00513 | -0.0129 | 88.8499
4 | 0.5125 | 0.00532 | -0.0132 | 96.3346
4.5 | 0.5693 | 0.00548 | -0.0136 | 103.8869
5 | 0.6255 | 0.00571 | -0.0139 | 109.5447
5.5 | 0.6819 | 0.00591 | -0.0142 | 115.3807
6 | 0.738 | 0.00611 | -0.0144 | 120.7856
6.5 | 0.7938 | 0.00637 | -0.0146 | 124.6154
7.5 | 0.9043 | 0.00699 | -0.0149 | 129.3705
8 | 0.9592 | 0.0073 | -0.0149 | 131.3973
8.5 | 1.0135 | 0.00767 | -0.0149 | 132.1382
9 | 1.0664 | 0.00822 | -0.0146 | 129.7324
9.5 | 1.1197 | 0.00867 | -0.0144 | 129.1465
10 | 1.1722 | 0.00914 | -0.0141 | 128.2495
10.5 | 1.2237 | 0.00965 | -0.0135 | 126.8083
11 | 1.2716 | 0.01013 | -0.0122 | 125.5281
11.5 | 1.3249 | 0.01078 | -0.0122 | 122.9035
12 | 1.3754 | 0.01143 | -0.0116 | 120.3325
12.5 | 1.4245 | 0.01219 | -0.0108 | 116.8581
13 | 1.4725 | 0.013 | -0.0099 | 113.2692
13.5 | 1.5187 | 0.01391 | -0.0088 | 109.1804
14 | 1.5617 | 0.01506 | -0.0072 | 103.6985
14.5 | 1.596 | 0.01693 | -0.0045 | 94.2705
15 | 1.6327 | 0.01829 | -0.0022 | 89.2674
15.5 | 1.6639 | 0.01982 | 0.0008 | 83.9506
16 | 1.6795 | 0.02133 | 0.0065 | 78.7389
16.5 | 1.6852 | 0.02322 | 0.0126 | 72.5754
17 | 1.69 | 0.02575 | 0.0172 | 65.6311
17.5 | 1.6903 | 0.02905 | 0.0209 | 58.1859
18.5 | 0.8998 | 0.21049 | -0.0729 | 4.2748
19 | 1.6479 | 0.04666 | 0.0238 | 35.3172
19.5 | 1.6207 | 0.05599 | 0.0205 | 28.9462
20 | 1.5601 | 0.07233 | 0.0115 | 21.5692

## 141. Re 18M Mach 0.25 (1)
BIGFOIL.COM POLAR EXPORT
NACA65-109 a=0.2
NACA65-109 a=0.2 |  |  |  | Cl Max: | 0.792 | at alpha= | 8 | deg
JavaFoil+Calcfoil stall+Eppler ext transition |  |  |  | L/D Max: | 132.064 | at alpha= | 6.5 | deg
Re: | 18000000 |  |  | Cd Min: | 0.00421 | at alpha= | 1 | deg
Mach: | 0.25 |  |  | Cl=0 at alpha= | -0.525 | deg
|  |  |  | @ Cl=0.1, Cd= | 0.08595
|  |  |  | @ Cl=0.4, Cd= | 0.08595
|  |  |  | @ Cl=0.6, Cd= | 0.08595
alpha (deg) | Cl | Cd | Cm | Cl/Cd
-12.5 | -0.068 | 0.08142 | 0.002 | -0.83
-12 | -0.209 | 0.07569 | 0.002 | -2.76
-11.5 | -0.282 | 0.07227 | 0.002 | -3.903
-11 | -0.336 | 0.06434 | 0.002 | -5.226
-10.5 | -0.382 | 0.06215 | 0.001 | -6.142
-10 | -0.421 | 0.05973 | 0.001 | -7.054
-9.5 | -0.454 | 0.05783 | 0.001 | -7.852
-9 | -0.485 | 0.04999 | 0 | -9.702
-8.5 | -0.499 | 0.05057 | 0 | -9.87
-8 | -0.629 | 0.00748 | 0 | -84.154
-7.5 | -0.63 | 0.00689 | -0.001 | -91.447
-7 | -0.622 | 0.00699 | -0.001 | -89.066
-6.5 | -0.604 | 0.00656 | -0.002 | -92.081
-6 | -0.577 | 0.0064 | -0.002 | -90.153
-5.5 | -0.542 | 0.00601 | -0.003 | -90.148
-5 | -0.501 | 0.00579 | -0.004 | -86.537
-4.5 | -0.454 | 0.00561 | -0.004 | -81.06
-4 | -0.404 | 0.00543 | -0.005 | -74.378
-3.5 | -0.35 | 0.0053 | -0.005 | -66.059
-3 | -0.294 | 0.00516 | -0.006 | -56.944
-2.5 | -0.236 | 0.00502 | -0.006 | -46.964
-2 | -0.177 | 0.00496 | -0.007 | -35.633
-1.5 | -0.117 | 0.00489 | -0.007 | -23.951
-1 | -0.057 | 0.00455 | -0.008 | -12.605
-0.5 | 0.003 | 0.0044 | -0.009 | 0.605
0 | 0.063 | 0.00428 | -0.009 | 14.68
0.5 | 0.123 | 0.00426 | -0.01 | 28.854
1 | 0.183 | 0.00421 | -0.01 | 43.503
1.5 | 0.243 | 0.00425 | -0.011 | 57.071
2 | 0.302 | 0.00444 | -0.011 | 68.023
2.5 | 0.361 | 0.00493 | -0.012 | 73.282
3 | 0.42 | 0.0051 | -0.013 | 82.228
3.5 | 0.476 | 0.00523 | -0.013 | 91.161
4 | 0.531 | 0.00532 | -0.014 | 99.843
4.5 | 0.583 | 0.0055 | -0.014 | 106.027
5 | 0.632 | 0.00565 | -0.015 | 111.736
5.5 | 0.676 | 0.00586 | -0.015 | 115.265
6 | 0.714 | 0.00551 | -0.016 | 129.755
6.5 | 0.746 | 0.00565 | -0.017 | 132.064
7 | 0.771 | 0.00594 | -0.017 | 129.837
7.5 | 0.786 | 0.00618 | -0.018 | 127.292
8 | 0.792 | 0.00646 | -0.018 | 122.694
8.5 | 0.788 | 0.00886 | -0.019 | 88.951
9 | 0.762 | 0.0095 | -0.019 | 80.248
9.5 | 0.588 | 0.05367 | -0.012 | 10.956
10 | 0.542 | 0.05647 | -0.012 | 9.597
10.5 | 0.481 | 0.06451 | -0.011 | 7.461
11 | 0.417 | 0.0703 | -0.011 | 5.935
11.5 | 0.347 | 0.07458 | -0.011 | 4.653
12 | 0.27 | 0.07862 | -0.011 | 3.437
12.5 | 0.179 | 0.08161 | -0.012 | 2.188
13 | 0.076 | 0.08595 | -0.012 | 0.88

## 142. Re 18M Mach 0.25 (2)
BIGFOIL.COM POLAR EXPORT
NACA65-109 a=0.2
NACA65-109 a=0.2 |  |  |  | Cl Max: | 1.3966 | at alpha= | 12 | deg
XFOIL ncrit=9 |  |  |  | L/D Max: | 128.944 | at alpha= | 7.5 | deg
Re: | 18000000 |  |  | Cd Min: | 0.25982 | at alpha= | 20 | deg
Mach: | 0.25 |  |  | Cl=0 at alpha= | -0.56496 | deg
|  |  |  | @ Cl=0.1, Cd= | 0.0044646
|  |  |  | @ Cl=0.4, Cd= | 0.0050046
|  |  |  | @ Cl=0.6, Cd= | 0.0056178
alpha (deg) | Cl | Cd | Cm | Cl/Cd
-16 | -0.7296 | 0.19303 | 0.0482 | -3.7797
-15 | -0.6933 | 0.17967 | 0.0399 | -3.8587
-14.5 | -0.6789 | 0.17125 | 0.0353 | -3.9644
-13 | -0.9756 | 0.06138 | -0.0337 | -15.8944
-12.5 | -1.0173 | 0.05131 | -0.039 | -19.8265
-12 | -1.0738 | 0.04377 | -0.0354 | -24.5328
-11.5 | -1.137 | 0.03325 | -0.0275 | -34.1955
-11 | -1.2025 | 0.01665 | -0.0192 | -72.2222
-10.5 | -1.1629 | 0.01298 | -0.016 | -89.5917
-10 | -1.1096 | 0.01133 | -0.014 | -97.9347
-9.5 | -1.0528 | 0.01028 | -0.0124 | -102.4125
-9 | -0.9949 | 0.00947 | -0.0111 | -105.0581
-8.5 | -0.9371 | 0.00867 | -0.01 | -108.0854
-8 | -0.8787 | 0.00803 | -0.0091 | -109.4271
-7.5 | -0.8202 | 0.00745 | -0.0084 | -110.094
-7 | -0.7622 | 0.00682 | -0.0077 | -111.7595
-6.5 | -0.7029 | 0.0065 | -0.0073 | -108.1385
-6 | -0.6433 | 0.00624 | -0.0072 | -103.0929
-5.5 | -0.5839 | 0.00599 | -0.0071 | -97.4791
-5 | -0.5246 | 0.00574 | -0.0071 | -91.3937
-4.5 | -0.4656 | 0.00545 | -0.0071 | -85.4312
-3 | -0.2878 | 0.00495 | -0.0078 | -58.1414
-2.5 | -0.2285 | 0.00485 | -0.0081 | -47.1134
-2 | -0.1693 | 0.00474 | -0.0085 | -35.7173
-1.5 | -0.1101 | 0.00465 | -0.0089 | -23.6774
-1 | -0.0509 | 0.00456 | -0.0094 | -11.1623
-0.5 | 0.0076 | 0.0044 | -0.0098 | 1.7273
0.5 | 0.1221 | 0.00448 | -0.0107 | 27.2545
1 | 0.1779 | 0.00431 | -0.0112 | 41.2761
1.5 | 0.236 | 0.00456 | -0.0116 | 51.7544
2 | 0.294 | 0.00478 | -0.0119 | 61.5063
2.5 | 0.3526 | 0.0049 | -0.0123 | 71.9592
3 | 0.4115 | 0.00503 | -0.0127 | 81.8091
3.5 | 0.4705 | 0.00519 | -0.013 | 90.6551
4 | 0.5294 | 0.00538 | -0.0132 | 98.4015
4.5 | 0.5883 | 0.00557 | -0.0135 | 105.6194
5 | 0.6471 | 0.00581 | -0.0136 | 111.3769
5.5 | 0.706 | 0.00602 | -0.0136 | 117.2757
6 | 0.7648 | 0.00627 | -0.0136 | 121.9777
6.5 | 0.823 | 0.00663 | -0.0134 | 124.1327
7 | 0.8816 | 0.00694 | -0.0132 | 127.0317
7.5 | 0.94 | 0.00729 | -0.0128 | 128.9438
8 | 0.9976 | 0.00778 | -0.0122 | 128.2262
10 | 1.2217 | 0.01065 | -0.0074 | 114.7136
10.5 | 1.2739 | 0.01168 | -0.0053 | 109.0668
11 | 1.3252 | 0.01288 | -0.003 | 102.8882
11.5 | 1.3692 | 0.01513 | 0.0001 | 90.4957
12 | 1.3966 | 0.01906 | 0.0047 | 73.2739
12.5 | 1.3789 | 0.02656 | 0.0125 | 51.9164
13 | 1.331 | 0.03245 | 0.0234 | 41.0169
13.5 | 1.2764 | 0.04012 | 0.0286 | 31.8146
14 | 1.2397 | 0.04825 | 0.0283 | 25.6933
14.5 | 1.1919 | 0.06007 | 0.0227 | 19.8419
15 | 1.1692 | 0.07156 | 0.0151 | 16.3387
15.5 | 1.1416 | 0.08726 | 0.0031 | 13.0827
16 | 1.1157 | 0.10557 | -0.0093 | 10.5683
16.5 | 0.9036 | 0.16936 | -0.0496 | 5.3354
17.5 | 0.873 | 0.20619 | -0.0695 | 4.234
18 | 0.8593 | 0.2315 | -0.0792 | 3.7119
18.5 | 0.8774 | 0.23773 | -0.0836 | 3.6907
19 | 0.8936 | 0.24544 | -0.0885 | 3.6408
19.5 | 0.9109 | 0.25251 | -0.0931 | 3.6074
20 | 0.9279 | 0.25982 | -0.0978 | 3.5713

## 143. Re 18M Mach 0.50 (1)
BIGFOIL.COM POLAR EXPORT
NACA65-109 a=0.2
NACA65-109 a=0.2 |  |  |  | Cl Max: | 1.067 | at alpha= | 20 | deg
JavaFoil+Calcfoil stall+Eppler ext transition |  |  |  | L/D Max: | 120.739 | at alpha= | 5 | deg
Re: | 18000000 |  |  | Cd Min: | 0.00416 | at alpha= | 0.5 | deg
Mach: | 0.5 |  |  | Cl=0 at alpha= | -0.52239 | deg
|  |  |  | @ Cl=0.1, Cd= | 0.0042103
|  |  |  | @ Cl=0.4, Cd= | 0.005045
|  |  |  | @ Cl=0.6, Cd= | 0.026297
alpha (deg) | Cl | Cd | Cm | Cl/Cd
-20 | -1.032 | 0.17776 | 0.007 | -5.806
-19.5 | -1.008 | 0.15788 | 0.007 | -6.387
-19 | -0.981 | 0.15334 | 0.007 | -6.399
-18.5 | -0.955 | 0.14857 | 0.006 | -6.427
-18 | -0.928 | 0.14369 | 0.006 | -6.461
-17.5 | -0.903 | 0.1339 | 0.006 | -6.742
-17 | -0.878 | 0.12481 | 0.006 | -7.031
-16.5 | -0.851 | 0.12011 | 0.005 | -7.087
-16 | -0.823 | 0.11502 | 0.005 | -7.159
-15.5 | -0.81 | 0.09136 | 0.005 | -8.865
-15 | -0.85 | 0.04233 | 0.006 | -20.074
-14.5 | -0.872 | 0.02045 | 0.007 | -42.666
-14 | -0.719 | 0.0927 | 0.004 | -7.758
-13.5 | -0.697 | 0.08206 | 0.004 | -8.499
-13 | -0.677 | 0.07192 | 0.004 | -9.418
-12.5 | -0.762 | 0.0152 | 0.005 | -50.145
-12 | -0.744 | 0.01244 | 0.004 | -59.81
-11.5 | -0.584 | 0.07649 | 0.002 | -7.637
-11 | -0.56 | 0.06834 | 0.002 | -8.187
-10.5 | -0.539 | 0.05851 | 0.002 | -9.212
-10 | -0.62 | 0.01076 | 0.002 | -57.571
-9.5 | -0.591 | 0.00804 | 0.001 | -73.535
-9 | -0.559 | 0.008 | 0.001 | -69.873
-8.5 | -0.425 | 0.05349 | 0 | -7.943
-8 | -0.398 | 0.05028 | 0 | -7.92
-7.5 | -0.374 | 0.04486 | -0.001 | -8.331
-7 | -0.428 | 0.00736 | -0.002 | -58.093
-6.5 | -0.395 | 0.00696 | -0.002 | -56.716
-6 | -0.362 | 0.00683 | -0.003 | -52.944
-5.5 | -0.267 | 0.03551 | -0.002 | -7.516
-5 | -0.46 | 0.00625 | -0.004 | -73.617
-4.5 | -0.47 | 0.00599 | -0.005 | -78.336
-4 | -0.435 | 0.00571 | -0.005 | -76.137
-3.5 | -0.384 | 0.0055 | -0.006 | -69.792
-3 | -0.326 | 0.00529 | -0.006 | -61.584
-2.5 | -0.262 | 0.00511 | -0.007 | -51.363
-2 | -0.197 | 0.00503 | -0.008 | -39.157
-1.5 | -0.131 | 0.00492 | -0.008 | -26.622
-1 | -0.064 | 0.00458 | -0.009 | -13.996
-0.5 | 0.003 | 0.0044 | -0.01 | 0.677
0 | 0.07 | 0.00425 | -0.01 | 16.526
0.5 | 0.138 | 0.00416 | -0.011 | 33.057
1 | 0.204 | 0.00421 | -0.011 | 48.604
1.5 | 0.271 | 0.00433 | -0.012 | 62.589
2 | 0.337 | 0.00452 | -0.013 | 74.666
2.5 | 0.403 | 0.00507 | -0.013 | 79.445
3 | 0.467 | 0.0052 | -0.014 | 89.819
3.5 | 0.528 | 0.00539 | -0.015 | 97.957
4 | 0.584 | 0.00508 | -0.015 | 115.011
4.5 | 0.632 | 0.00523 | -0.016 | 120.659
5 | 0.663 | 0.00549 | -0.017 | 120.739
5.5 | 0.658 | 0.00578 | -0.017 | 113.68
6 | 0.427 | 0.00616 | -0.018 | 69.374
6.5 | 0.372 | 0.04115 | -0.01 | 9.04
7 | 0.399 | 0.04317 | -0.01 | 9.248
7.5 | 0.523 | 0.00918 | -0.02 | 57.043
8 | 0.555 | 0.00988 | -0.02 | 56.131
8.5 | 0.48 | 0.04945 | -0.012 | 9.707
9 | 0.502 | 0.05719 | -0.011 | 8.772
9.5 | 0.649 | 0.01085 | -0.022 | 59.821
10 | 0.677 | 0.01191 | -0.023 | 56.853
10.5 | 0.698 | 0.01409 | -0.023 | 49.552
11 | 0.612 | 0.0654 | -0.014 | 9.353
11.5 | 0.632 | 0.07632 | -0.013 | 8.28
12 | 0.794 | 0.01454 | -0.025 | 54.633
12.5 | 0.814 | 0.01727 | -0.025 | 47.15
13 | 0.809 | 0.02823 | -0.024 | 28.671
13.5 | 0.744 | 0.08251 | -0.017 | 9.017
14 | 0.764 | 0.09314 | -0.016 | 8.202
14.5 | 0.917 | 0.02408 | -0.027 | 38.069
15 | 0.907 | 0.04039 | -0.026 | 22.447
15.5 | 0.847 | 0.09829 | -0.019 | 8.621
16 | 0.866 | 0.11686 | -0.018 | 7.408
16.5 | 0.89 | 0.12415 | -0.018 | 7.172
17 | 0.915 | 0.13116 | -0.018 | 6.977
17.5 | 0.94 | 0.14202 | -0.019 | 6.62
18 | 0.966 | 0.14252 | -0.019 | 6.778
18.5 | 0.993 | 0.14892 | -0.02 | 6.667
19 | 1.016 | 0.16183 | -0.02 | 6.281
19.5 | 1.041 | 0.17174 | -0.02 | 6.059
20 | 1.067 | 0.17166 | -0.021 | 6.218

## 144. Re 18M Mach 0.50 (2)
BIGFOIL.COM POLAR EXPORT
NACA65-109 a=0.2
NACA65-109 a=0.2 |  |  |  | Cl Max: | 0.8928 | at alpha= | 7 | deg
XFOIL ncrit=9 |  |  |  | L/D Max: | 117.836 | at alpha= | 5 | deg
Re: | 18000000 |  |  | Cd Min: | 0.11085 | at alpha= | 11 | deg
Mach: | 0.5 |  |  | Cl=0 at alpha= | -99 | deg
|  |  |  | @ Cl=0.1, Cd= | 0.0042414
|  |  |  | @ Cl=0.4, Cd= | 0.0050193
|  |  |  | @ Cl=0.6, Cd= | 0.0056605
alpha (deg) | Cl | Cd | Cm | Cl/Cd
0 | 0.0764 | 0.0042 | -0.0117 | 18.1905
0.5 | 0.1391 | 0.00431 | -0.0122 | 32.2738
1 | 0.2015 | 0.00429 | -0.0125 | 46.9697
1.5 | 0.2669 | 0.0046 | -0.0128 | 58.0217
2 | 0.3328 | 0.00487 | -0.0131 | 68.3368
2.5 | 0.4003 | 0.00502 | -0.0133 | 79.741
3 | 0.4682 | 0.00521 | -0.0133 | 89.8656
3.5 | 0.5366 | 0.00544 | -0.0132 | 98.6397
4 | 0.6056 | 0.00568 | -0.0127 | 106.6197
4.5 | 0.6752 | 0.006 | -0.0119 | 112.5333
5 | 0.7459 | 0.00633 | -0.0108 | 117.8357
5.5 | 0.816 | 0.00695 | -0.0087 | 117.4101
6 | 0.8682 | 0.00982 | -0.0037 | 88.4114
6.5 | 0.8863 | 0.01901 | 0.0034 | 46.6228
7 | 0.8928 | 0.02763 | 0.01 | 32.3127
7.5 | 0.8831 | 0.03558 | 0.0162 | 24.8201
8 | 0.8537 | 0.04149 | 0.0238 | 20.576
8.5 | 0.8134 | 0.0486 | 0.0258 | 16.7366
9 | 0.782 | 0.05753 | 0.0222 | 13.5929
9.5 | 0.7611 | 0.07068 | 0.0114 | 10.7683
10 | 0.7537 | 0.08485 | 0.0005 | 8.8827
10.5 | 0.7451 | 0.09721 | -0.0074 | 7.6648
11 | 0.7336 | 0.11085 | -0.0156 | 6.618

## 145. Re 20M Mach 0.00 (1)
BIGFOIL.COM POLAR EXPORT
NACA65-109 a=0.2
NACA65-109 a=0.2 |  |  |  | Cl Max: | 0.846 | at alpha= | 9 | deg
JavaFoil+Calcfoil stall+Eppler ext transition |  |  |  | L/D Max: | 137.077 | at alpha= | 7.5 | deg
Re: | 20000000 |  |  | Cd Min: | 0.00433 | at alpha= | 1.5 | deg
Mach: | 0 |  |  | Cl=0 at alpha= | -0.52542 | deg
|  |  |  | @ Cl=0.1, Cd= | 0.0043829
|  |  |  | @ Cl=0.4, Cd= | 0.0049502
|  |  |  | @ Cl=0.6, Cd= | 0.09174
alpha (deg) | Cl | Cd | Cm | Cl/Cd
-13.5 | -0.448 | 0.08464 | 0.003 | -5.295
-13 | -0.473 | 0.08113 | 0.002 | -5.825
-12.5 | -0.496 | 0.07845 | 0.002 | -6.322
-12 | -0.52 | 0.07302 | 0.002 | -7.126
-11.5 | -0.542 | 0.06876 | 0.002 | -7.887
-11 | -0.554 | 0.06586 | 0.001 | -8.413
-10.5 | -0.57 | 0.05683 | 0.001 | -10.028
-10 | -0.692 | 0.00989 | 0.002 | -69.931
-9.5 | -0.576 | 0.053 | 0.001 | -10.859
-9 | -0.578 | 0.04748 | 0 | -12.178
-8.5 | -0.698 | 0.00747 | 0 | -93.4
-8 | -0.685 | 0.00713 | 0 | -96.138
-7.5 | -0.666 | 0.00691 | -0.001 | -96.386
-7 | -0.642 | 0.00666 | -0.001 | -96.319
-6.5 | -0.611 | 0.00642 | -0.002 | -95.209
-6 | -0.576 | 0.006 | -0.002 | -95.945
-5.5 | -0.536 | 0.00581 | -0.003 | -92.199
-5 | -0.492 | 0.00565 | -0.003 | -86.962
-4.5 | -0.444 | 0.00548 | -0.004 | -80.969
-4 | -0.393 | 0.00532 | -0.004 | -73.901
-3.5 | -0.34 | 0.00517 | -0.005 | -65.698
-3 | -0.285 | 0.0051 | -0.006 | -55.83
-2.5 | -0.228 | 0.00497 | -0.006 | -45.955
-2 | -0.171 | 0.00491 | -0.007 | -34.909
-1.5 | -0.114 | 0.00495 | -0.007 | -22.946
-1 | -0.056 | 0.00462 | -0.008 | -12.041
-0.5 | 0.003 | 0.00452 | -0.008 | 0.571
0 | 0.061 | 0.00443 | -0.009 | 13.739
0.5 | 0.119 | 0.00436 | -0.009 | 27.313
1 | 0.177 | 0.00434 | -0.01 | 40.816
1.5 | 0.235 | 0.00433 | -0.01 | 54.257
2 | 0.293 | 0.00448 | -0.011 | 65.361
2.5 | 0.35 | 0.00488 | -0.012 | 71.662
3 | 0.407 | 0.00496 | -0.012 | 82.015
3.5 | 0.462 | 0.0051 | -0.013 | 90.653
4 | 0.516 | 0.00524 | -0.013 | 98.444
4.5 | 0.567 | 0.00533 | -0.014 | 106.444
5 | 0.616 | 0.00552 | -0.014 | 111.645
5.5 | 0.662 | 0.00566 | -0.015 | 117.113
6 | 0.705 | 0.00587 | -0.015 | 119.986
6.5 | 0.742 | 0.00546 | -0.016 | 135.937
7 | 0.775 | 0.00569 | -0.017 | 136.175
7.5 | 0.803 | 0.00586 | -0.017 | 137.077
8 | 0.825 | 0.00609 | -0.018 | 135.412
8.5 | 0.841 | 0.00634 | -0.018 | 132.674
9 | 0.846 | 0.00665 | -0.019 | 127.261
9.5 | 0.84 | 0.00896 | -0.019 | 93.721
10 | 0.825 | 0.00941 | -0.02 | 87.711
10.5 | 0.804 | 0.01003 | -0.02 | 80.172
11 | 0.65 | 0.0544 | -0.014 | 11.954
11.5 | 0.702 | 0.02003 | -0.02 | 35.026
12 | 0.585 | 0.07206 | -0.012 | 8.125
12.5 | 0.555 | 0.07948 | -0.011 | 6.986
13 | 0.527 | 0.08293 | -0.012 | 6.357
13.5 | 0.499 | 0.0869 | -0.012 | 5.737
14 | 0.47 | 0.09174 | -0.013 | 5.119

## 146. Re 20M Mach 0.00 (2)
BIGFOIL.COM POLAR EXPORT
NACA65-109 a=0.2
NACA65-109 a=0.2 |  |  |  | Cl Max: | 1.7529 | at alpha= | 18 | deg
XFOIL ncrit=9 |  |  |  | L/D Max: | 135.195 | at alpha= | 8.5 | deg
Re: | 20000000 |  |  | Cd Min: | 0.21898 | at alpha= | 19.5 | deg
Mach: | 0 |  |  | Cl=0 at alpha= | -0.55733 | deg
|  |  |  | @ Cl=0.1, Cd= | 0.0044471
|  |  |  | @ Cl=0.4, Cd= | 0.0049369
|  |  |  | @ Cl=0.6, Cd= | 0.0055226
alpha (deg) | Cl | Cd | Cm | Cl/Cd
-20 | -1.6616 | 0.04255 | -0.0382 | -39.0505
-19.5 | -1.6825 | 0.03594 | -0.0385 | -46.8141
-19 | -1.6938 | 0.03121 | -0.0367 | -54.2711
-18.5 | -1.6985 | 0.02772 | -0.0334 | -61.2734
-18 | -1.7006 | 0.02502 | -0.0286 | -67.9696
-17.5 | -1.7005 | 0.02324 | -0.0218 | -73.1713
-17 | -1.6811 | 0.02155 | -0.0177 | -78.0093
-16.5 | -1.651 | 0.02001 | -0.0151 | -82.5087
-16 | -1.6161 | 0.01859 | -0.0131 | -86.9338
-15.5 | -1.5776 | 0.0173 | -0.0115 | -91.1908
-15 | -1.5362 | 0.01614 | -0.0102 | -95.1797
-14 | -1.4489 | 0.01387 | -0.008 | -104.4629
-13.5 | -1.4029 | 0.01285 | -0.0072 | -109.1751
-13 | -1.3589 | 0.01195 | -0.0058 | -113.7155
-12.5 | -1.3108 | 0.01121 | -0.0051 | -116.9313
-12 | -1.2606 | 0.0106 | -0.0047 | -118.9245
-11.5 | -1.2096 | 0.01003 | -0.0044 | -120.5982
-11 | -1.1578 | 0.00952 | -0.0042 | -121.6176
-10.5 | -1.1055 | 0.00903 | -0.0041 | -122.4252
-10 | -1.0525 | 0.0086 | -0.004 | -122.3837
-9.5 | -0.9992 | 0.00818 | -0.004 | -122.1516
-8 | -0.8373 | 0.00696 | -0.0041 | -120.3017
-7.5 | -0.7826 | 0.00662 | -0.0043 | -118.2175
-7 | -0.7273 | 0.00636 | -0.0045 | -114.3553
-6.5 | -0.6717 | 0.00612 | -0.0048 | -109.7549
-6 | -0.6159 | 0.0059 | -0.0051 | -104.3898
-5.5 | -0.5599 | 0.0057 | -0.0054 | -98.2281
-5 | -0.5037 | 0.0055 | -0.0057 | -91.5818
-4.5 | -0.4476 | 0.00526 | -0.006 | -85.0951
-3.5 | -0.3343 | 0.00502 | -0.0068 | -66.5936
-3 | -0.2776 | 0.00487 | -0.0072 | -57.0021
-2.5 | -0.2207 | 0.00477 | -0.0076 | -46.2683
-2 | -0.1637 | 0.00467 | -0.0081 | -35.0535
-1.5 | -0.1067 | 0.00459 | -0.0085 | -23.2462
-1 | -0.0498 | 0.00453 | -0.009 | -10.9934
0 | 0.0627 | 0.00442 | -0.0099 | 14.1855
1.5 | 0.2279 | 0.00454 | -0.0112 | 50.1982
2 | 0.284 | 0.00474 | -0.0116 | 59.9156
2.5 | 0.3404 | 0.00484 | -0.012 | 70.3306
3 | 0.397 | 0.00493 | -0.0125 | 80.5274
3.5 | 0.4536 | 0.00506 | -0.0129 | 89.6443
4 | 0.5099 | 0.00524 | -0.0133 | 97.3092
4.5 | 0.5663 | 0.00539 | -0.0137 | 105.0649
5 | 0.6222 | 0.00561 | -0.014 | 110.9091
5.5 | 0.6782 | 0.0058 | -0.0143 | 116.931
6 | 0.7339 | 0.006 | -0.0147 | 122.3167
6.5 | 0.7892 | 0.00625 | -0.0149 | 126.272
8 | 0.9533 | 0.00711 | -0.0155 | 134.0788
8.5 | 1.0072 | 0.00745 | -0.0156 | 135.1946
9 | 1.06 | 0.00791 | -0.0156 | 134.0076
9.5 | 1.1126 | 0.00837 | -0.0154 | 132.9271
10 | 1.1648 | 0.00879 | -0.0153 | 132.5142
11 | 1.2664 | 0.00972 | -0.0146 | 130.2881
11.5 | 1.3161 | 0.01021 | -0.0141 | 128.903
12 | 1.3662 | 0.0108 | -0.0137 | 126.5
12.5 | 1.4152 | 0.01145 | -0.0133 | 123.5983
13 | 1.4633 | 0.01214 | -0.0127 | 120.5354
13.5 | 1.5101 | 0.01289 | -0.012 | 117.1528
14 | 1.5554 | 0.0137 | -0.0111 | 113.5328
14.5 | 1.5969 | 0.01481 | -0.0097 | 107.8258
15 | 1.6377 | 0.01583 | -0.0082 | 103.4555
15.5 | 1.6746 | 0.01705 | -0.0063 | 98.217
16 | 1.7043 | 0.01863 | -0.0034 | 91.4815
17 | 1.7369 | 0.02133 | 0.0067 | 81.4299
17.5 | 1.7463 | 0.02323 | 0.0113 | 75.1743
18 | 1.7529 | 0.0257 | 0.0152 | 68.2062
19 | 0.9266 | 0.20976 | -0.074 | 4.4174
19.5 | 0.9353 | 0.21898 | -0.0796 | 4.2712
20 | 1.0017 | 0.20509 | -0.0746 | 4.8842

## 147. Re 20M Mach 0.10 (1)
BIGFOIL.COM POLAR EXPORT
NACA65-109 a=0.2
NACA65-109 a=0.2 |  |  |  | Cl Max: | 0.838 | at alpha= | 9 | deg
JavaFoil+Calcfoil stall+Eppler ext transition |  |  |  | L/D Max: | 136.674 | at alpha= | 7 | deg
Re: | 20000000 |  |  | Cd Min: | 0.00432 | at alpha= | 1.5 | deg
Mach: | 0.1 |  |  | Cl=0 at alpha= | -0.52542 | deg
|  |  |  | @ Cl=0.1, Cd= | 0.0043637
|  |  |  | @ Cl=0.4, Cd= | 0.0049705
|  |  |  | @ Cl=0.6, Cd= | 0.09136
alpha (deg) | Cl | Cd | Cm | Cl/Cd
-13.5 | -0.409 | 0.08492 | 0.003 | -4.813
-13 | -0.436 | 0.08129 | 0.002 | -5.369
-12.5 | -0.463 | 0.07877 | 0.002 | -5.883
-12 | -0.492 | 0.07294 | 0.002 | -6.739
-11.5 | -0.517 | 0.06916 | 0.002 | -7.477
-11 | -0.532 | 0.06669 | 0.001 | -7.976
-10.5 | -0.549 | 0.05906 | 0.001 | -9.293
-10 | -0.563 | 0.05218 | 0.001 | -10.798
-9.5 | -0.562 | 0.05416 | 0.001 | -10.378
-9 | -0.565 | 0.0499 | 0 | -11.33
-8.5 | -0.689 | 0.00716 | 0 | -96.304
-8 | -0.679 | 0.00725 | 0 | -93.699
-7.5 | -0.663 | 0.00688 | -0.001 | -96.316
-7 | -0.64 | 0.0067 | -0.001 | -95.505
-6.5 | -0.611 | 0.00648 | -0.002 | -94.377
-6 | -0.577 | 0.0062 | -0.002 | -92.945
-5.5 | -0.537 | 0.00579 | -0.003 | -92.744
-5 | -0.493 | 0.00568 | -0.003 | -86.782
-4.5 | -0.446 | 0.0055 | -0.004 | -80.955
-4 | -0.395 | 0.00536 | -0.005 | -73.649
-3.5 | -0.342 | 0.00522 | -0.005 | -65.396
-3 | -0.286 | 0.00508 | -0.006 | -56.348
-2.5 | -0.23 | 0.00495 | -0.006 | -46.414
-2 | -0.172 | 0.00495 | -0.007 | -34.767
-1.5 | -0.114 | 0.00492 | -0.007 | -23.184
-1 | -0.056 | 0.00459 | -0.008 | -12.163
-0.5 | 0.003 | 0.00453 | -0.008 | 0.573
0 | 0.061 | 0.00441 | -0.009 | 13.887
0.5 | 0.12 | 0.00434 | -0.009 | 27.61
1 | 0.178 | 0.00434 | -0.01 | 41.031
1.5 | 0.236 | 0.00432 | -0.011 | 54.718
2 | 0.294 | 0.00445 | -0.011 | 66.107
2.5 | 0.352 | 0.00492 | -0.012 | 71.468
3 | 0.409 | 0.00498 | -0.012 | 81.999
3.5 | 0.464 | 0.0051 | -0.013 | 90.967
4 | 0.518 | 0.00523 | -0.013 | 99.014
4.5 | 0.57 | 0.00537 | -0.014 | 106.143
5 | 0.619 | 0.0055 | -0.014 | 112.533
5.5 | 0.665 | 0.0057 | -0.015 | 116.691
6 | 0.706 | 0.00586 | -0.016 | 120.449
6.5 | 0.744 | 0.00551 | -0.016 | 134.958
7 | 0.775 | 0.00567 | -0.017 | 136.674
7.5 | 0.802 | 0.00591 | -0.017 | 135.581
8 | 0.822 | 0.00609 | -0.018 | 134.985
8.5 | 0.836 | 0.00642 | -0.018 | 130.118
9 | 0.838 | 0.00873 | -0.019 | 95.937
9.5 | 0.827 | 0.00904 | -0.019 | 91.494
10 | 0.809 | 0.00954 | -0.02 | 84.776
10.5 | 0.782 | 0.01023 | -0.02 | 76.377
11 | 0.617 | 0.06237 | -0.012 | 9.891
11.5 | 0.587 | 0.0671 | -0.012 | 8.754
12 | 0.556 | 0.07211 | -0.012 | 7.709
12.5 | 0.521 | 0.0799 | -0.011 | 6.523
13 | 0.489 | 0.08386 | -0.012 | 5.832
13.5 | 0.458 | 0.08701 | -0.012 | 5.261
14 | 0.426 | 0.09136 | -0.013 | 4.665

## 148. Re 20M Mach 0.10 (2)
BIGFOIL.COM POLAR EXPORT
NACA65-109 a=0.2
NACA65-109 a=0.2 |  |  |  | Cl Max: | 1.7105 | at alpha= | 17.5 | deg
XFOIL ncrit=9 |  |  |  | L/D Max: | 134.003 | at alpha= | 8.5 | deg
Re: | 20000000 |  |  | Cd Min: | 0.06787 | at alpha= | -19.5 | deg
Mach: | 0.1 |  |  | Cl=0 at alpha= | -0.55986 | deg
|  |  |  | @ Cl=0.1, Cd= | 0.0044389
|  |  |  | @ Cl=0.4, Cd= | 0.0049416
|  |  |  | @ Cl=0.6, Cd= | 0.0055125
alpha (deg) | Cl | Cd | Cm | Cl/Cd
-19.5 | -1.4664 | 0.06787 | -0.0273 | -21.606
-19 | -1.5398 | 0.04995 | -0.0389 | -30.8268
-18.5 | -1.5795 | 0.0403 | -0.0418 | -39.1935
-18 | -1.6101 | 0.03342 | -0.0407 | -48.1777
-17.5 | -1.621 | 0.02933 | -0.0373 | -55.2676
-17 | -1.6332 | 0.02605 | -0.0312 | -62.6948
-16.5 | -1.6356 | 0.02387 | -0.0238 | -68.5212
-16 | -1.6126 | 0.02168 | -0.0201 | -74.3819
-15.5 | -1.5814 | 0.01976 | -0.0173 | -80.0304
-15 | -1.5441 | 0.01812 | -0.0151 | -85.2152
-14.5 | -1.5034 | 0.01663 | -0.0133 | -90.4029
-14 | -1.4598 | 0.01528 | -0.0118 | -95.5366
-13.5 | -1.4136 | 0.01414 | -0.0106 | -99.9717
-13 | -1.3694 | 0.01303 | -0.0089 | -105.0959
-12.5 | -1.3224 | 0.01197 | -0.0076 | -110.4762
-12 | -1.2729 | 0.01108 | -0.0068 | -114.8827
-11.5 | -1.2213 | 0.0104 | -0.0062 | -117.4327
-11 | -1.1688 | 0.00982 | -0.0058 | -119.0224
-10.5 | -1.1156 | 0.00928 | -0.0055 | -120.2155
-10 | -1.0618 | 0.00881 | -0.0052 | -120.5221
-9.5 | -1.0078 | 0.00835 | -0.005 | -120.6946
-9 | -0.9533 | 0.00792 | -0.0049 | -120.3662
-8.5 | -0.8986 | 0.00751 | -0.0048 | -119.6538
-8 | -0.8434 | 0.00714 | -0.0048 | -118.1232
-7.5 | -0.7886 | 0.00668 | -0.0048 | -118.0539
-7 | -0.7327 | 0.00641 | -0.0049 | -114.3058
-6.5 | -0.6765 | 0.00616 | -0.0051 | -109.8214
-6 | -0.6202 | 0.00593 | -0.0053 | -104.5868
-5.5 | -0.5636 | 0.00572 | -0.0056 | -98.5315
-5 | -0.5069 | 0.00551 | -0.0059 | -91.9964
-4.5 | -0.4504 | 0.00527 | -0.0061 | -85.4649
-3 | -0.2792 | 0.00487 | -0.0073 | -57.3306
-2.5 | -0.2219 | 0.00477 | -0.0077 | -46.5199
-2 | -0.1646 | 0.00467 | -0.0081 | -35.2463
-1.5 | -0.1073 | 0.00459 | -0.0086 | -23.3769
-1 | -0.05 | 0.00453 | -0.009 | -11.0375
-0.5 | 0.0068 | 0.00442 | -0.0095 | 1.5385
0 | 0.0631 | 0.00441 | -0.0099 | 14.3084
1.5 | 0.2291 | 0.00454 | -0.0113 | 50.4626
2 | 0.2856 | 0.00474 | -0.0117 | 60.2532
2.5 | 0.3424 | 0.00484 | -0.0121 | 70.7438
3 | 0.3993 | 0.00494 | -0.0125 | 80.83
3.5 | 0.4562 | 0.00507 | -0.0129 | 89.9803
4 | 0.513 | 0.00524 | -0.0133 | 97.9008
4.5 | 0.5698 | 0.0054 | -0.0136 | 105.5185
5.5 | 0.6825 | 0.00582 | -0.0142 | 117.268
6 | 0.7387 | 0.00602 | -0.0145 | 122.7076
6.5 | 0.7944 | 0.0063 | -0.0147 | 126.0952
7 | 0.8499 | 0.00659 | -0.0149 | 128.9681
7.5 | 0.9052 | 0.00687 | -0.015 | 131.7613
8 | 0.9602 | 0.00718 | -0.0151 | 133.7326
8.5 | 1.0144 | 0.00757 | -0.0151 | 134.0026
9.5 | 1.1213 | 0.0085 | -0.0147 | 131.9176
10 | 1.1742 | 0.00895 | -0.0144 | 131.1955
10.5 | 1.2263 | 0.00945 | -0.014 | 129.7672
11 | 1.2769 | 0.00995 | -0.0133 | 128.3317
11.5 | 1.3273 | 0.01051 | -0.0126 | 126.2892
12 | 1.3779 | 0.01115 | -0.012 | 123.5785
12.5 | 1.4274 | 0.01188 | -0.0113 | 120.1515
13 | 1.4756 | 0.01268 | -0.0104 | 116.3722
13.5 | 1.522 | 0.0136 | -0.0092 | 111.9118
14 | 1.5648 | 0.01479 | -0.0076 | 105.8012
15 | 1.64 | 0.0177 | -0.0031 | 92.6554
15.5 | 1.6733 | 0.01913 | -0.0003 | 87.4699
16 | 1.6973 | 0.02061 | 0.0039 | 82.3532
16.5 | 1.702 | 0.02228 | 0.0108 | 76.3914
17 | 1.7083 | 0.02454 | 0.0158 | 69.6129
17.5 | 1.7105 | 0.02753 | 0.0198 | 62.1322
18 | 1.7009 | 0.03196 | 0.0231 | 53.2196
18.5 | 1.7007 | 0.03618 | 0.0246 | 47.0066
19 | 1.6805 | 0.043 | 0.0247 | 39.0814
19.5 | 1.6586 | 0.05106 | 0.0227 | 32.4834
20 | 1.6145 | 0.06367 | 0.0169 | 25.3573

## 149. Re 20M Mach 0.25 (1)
BIGFOIL.COM POLAR EXPORT
NACA65-109 a=0.2
NACA65-109 a=0.2 |  |  |  | Cl Max: | 0.792 | at alpha= | 8 | deg
JavaFoil+Calcfoil stall+Eppler ext transition |  |  |  | L/D Max: | 132.201 | at alpha= | 6.5 | deg
Re: | 20000000 |  |  | Cd Min: | 0.00431 | at alpha= | 1 | deg
Mach: | 0.25 |  |  | Cl=0 at alpha= | -0.525 | deg
|  |  |  | @ Cl=0.1, Cd= | 0.08676
|  |  |  | @ Cl=0.4, Cd= | 0.08676
|  |  |  | @ Cl=0.6, Cd= | 0.08676
alpha (deg) | Cl | Cd | Cm | Cl/Cd
-12.5 | -0.068 | 0.08105 | 0.002 | -0.834
-12 | -0.209 | 0.07552 | 0.002 | -2.765
-11.5 | -0.282 | 0.07169 | 0.002 | -3.936
-11 | -0.336 | 0.0642 | 0.002 | -5.24
-10.5 | -0.381 | 0.06295 | 0.001 | -6.057
-10 | -0.422 | 0.05887 | 0.001 | -7.168
-9.5 | -0.454 | 0.0574 | 0.001 | -7.912
-9 | -0.483 | 0.05182 | 0 | -9.312
-8.5 | -0.499 | 0.05014 | 0 | -9.962
-8 | -0.63 | 0.00739 | 0 | -85.154
-7.5 | -0.631 | 0.0071 | -0.001 | -88.865
-7 | -0.622 | 0.00687 | -0.001 | -90.571
-6.5 | -0.604 | 0.00649 | -0.002 | -92.98
-6 | -0.577 | 0.00634 | -0.002 | -91.038
-5.5 | -0.542 | 0.00593 | -0.003 | -91.373
-5 | -0.501 | 0.00572 | -0.004 | -87.543
-4.5 | -0.454 | 0.00554 | -0.004 | -82.037
-4 | -0.404 | 0.00538 | -0.005 | -74.993
-3.5 | -0.35 | 0.00524 | -0.005 | -66.819
-3 | -0.294 | 0.00509 | -0.006 | -57.673
-2.5 | -0.236 | 0.00501 | -0.006 | -47.09
-2 | -0.177 | 0.00496 | -0.007 | -35.657
-1.5 | -0.117 | 0.00493 | -0.007 | -23.771
-1 | -0.057 | 0.0046 | -0.008 | -12.464
-0.5 | 0.003 | 0.00454 | -0.009 | 0.587
0 | 0.063 | 0.00442 | -0.009 | 14.227
0.5 | 0.123 | 0.00435 | -0.01 | 28.258
1 | 0.183 | 0.00431 | -0.01 | 42.48
1.5 | 0.243 | 0.00434 | -0.011 | 55.991
2 | 0.302 | 0.00447 | -0.011 | 67.585
2.5 | 0.361 | 0.00491 | -0.012 | 73.547
3 | 0.42 | 0.005 | -0.013 | 83.981
3.5 | 0.476 | 0.00517 | -0.013 | 92.205
4 | 0.531 | 0.00526 | -0.014 | 100.92
4.5 | 0.583 | 0.00539 | -0.014 | 108.185
5 | 0.632 | 0.00559 | -0.015 | 113.043
5.5 | 0.676 | 0.00579 | -0.015 | 116.797
6 | 0.714 | 0.00542 | -0.016 | 131.944
6.5 | 0.746 | 0.00565 | -0.017 | 132.201
7 | 0.771 | 0.00586 | -0.017 | 131.568
7.5 | 0.786 | 0.00609 | -0.018 | 129.158
8 | 0.792 | 0.00635 | -0.018 | 124.867
8.5 | 0.788 | 0.00874 | -0.019 | 90.161
9 | 0.763 | 0.00925 | -0.019 | 82.531
9.5 | 0.591 | 0.05157 | -0.012 | 11.463
10 | 0.539 | 0.05891 | -0.011 | 9.147
10.5 | 0.481 | 0.06433 | -0.011 | 7.485
11 | 0.417 | 0.07084 | -0.01 | 5.887
11.5 | 0.347 | 0.07393 | -0.011 | 4.695
12 | 0.27 | 0.07734 | -0.011 | 3.495
12.5 | 0.178 | 0.08274 | -0.012 | 2.156
13 | 0.076 | 0.08676 | -0.012 | 0.871

## 150. Re 20M Mach 0.25 (2)
BIGFOIL.COM POLAR EXPORT
NACA65-109 a=0.2
NACA65-109 a=0.2 |  |  |  | Cl Max: | 1.4096 | at alpha= | 12 | deg
XFOIL ncrit=9 |  |  |  | L/D Max: | 131.072 | at alpha= | 7.5 | deg
Re: | 20000000 |  |  | Cd Min: | 0.17916 | at alpha= | 17 | deg
Mach: | 0.25 |  |  | Cl=0 at alpha= | -99 | deg
|  |  |  | @ Cl=0.1, Cd= | 0.0045204
|  |  |  | @ Cl=0.4, Cd= | 0.0049458
|  |  |  | @ Cl=0.6, Cd= | 0.0055318
alpha (deg) | Cl | Cd | Cm | Cl/Cd
0 | 0.0654 | 0.00438 | -0.0103 | 14.9315
0.5 | 0.1221 | 0.00461 | -0.0107 | 26.4859
1.5 | 0.2361 | 0.00456 | -0.0116 | 51.7763
2 | 0.2944 | 0.00475 | -0.012 | 61.9789
2.5 | 0.353 | 0.00485 | -0.0123 | 72.7835
3 | 0.4119 | 0.00497 | -0.0127 | 82.8773
3.5 | 0.4709 | 0.00512 | -0.013 | 91.9727
4 | 0.5299 | 0.00529 | -0.0133 | 100.1701
4.5 | 0.5888 | 0.00549 | -0.0135 | 107.2495
5 | 0.6477 | 0.00571 | -0.0137 | 113.4326
5.5 | 0.7067 | 0.00592 | -0.0137 | 119.375
6 | 0.7655 | 0.00618 | -0.0137 | 123.8673
7 | 0.8826 | 0.00683 | -0.0133 | 129.224
7.5 | 0.9411 | 0.00718 | -0.013 | 131.0724
8 | 0.9987 | 0.00767 | -0.0123 | 130.2086
8.5 | 1.0559 | 0.00825 | -0.0115 | 127.9879
9 | 1.1131 | 0.00885 | -0.0106 | 125.774
9.5 | 1.1694 | 0.00955 | -0.0093 | 122.4503
10 | 1.2251 | 0.01033 | -0.0079 | 118.5963
10.5 | 1.2789 | 0.01129 | -0.006 | 113.2772
11 | 1.3288 | 0.01236 | -0.0033 | 107.5081
11.5 | 1.3768 | 0.01428 | -0.0007 | 96.4146
12 | 1.4096 | 0.01768 | 0.0035 | 79.7285
12.5 | 1.403 | 0.0244 | 0.0107 | 57.5
13 | 1.3584 | 0.03067 | 0.0216 | 44.2908
13.5 | 1.3064 | 0.03749 | 0.0284 | 34.8466
14 | 1.2675 | 0.04526 | 0.0294 | 28.0049
14.5 | 1.2018 | 0.05865 | 0.0237 | 20.491
15 | 1.1915 | 0.06779 | 0.0181 | 17.5763
15.5 | 1.1669 | 0.08168 | 0.0078 | 14.2862
16 | 1.1455 | 0.09826 | -0.0044 | 11.6578
16.5 | 0.9154 | 0.16573 | -0.0476 | 5.5234
17 | 0.9104 | 0.17916 | -0.0556 | 5.0815

## 151. Re 20M Mach 0.50 (1)
BIGFOIL.COM POLAR EXPORT
NACA65-109 a=0.2
NACA65-109 a=0.2 |  |  |  | Cl Max: | 1.067 | at alpha= | 20 | deg
JavaFoil+Calcfoil stall+Eppler ext transition |  |  |  | L/D Max: | 122.822 | at alpha= | 5 | deg
Re: | 20000000 |  |  | Cd Min: | 0.00423 | at alpha= | 1 | deg
Mach: | 0.5 |  |  | Cl=0 at alpha= | -0.52239 | deg
|  |  |  | @ Cl=0.1, Cd= | 0.0043591
|  |  |  | @ Cl=0.4, Cd= | 0.0050082
|  |  |  | @ Cl=0.6, Cd= | 0.026067
alpha (deg) | Cl | Cd | Cm | Cl/Cd
-20 | -1.032 | 0.18076 | 0.007 | -5.71
-19.5 | -1.008 | 0.16127 | 0.007 | -6.251
-19 | -0.981 | 0.15647 | 0.007 | -6.27
-18.5 | -0.955 | 0.14958 | 0.006 | -6.382
-18 | -0.928 | 0.14386 | 0.006 | -6.451
-17.5 | -0.902 | 0.13497 | 0.006 | -6.686
-17 | -0.877 | 0.13245 | 0.005 | -6.619
-16.5 | -0.85 | 0.12515 | 0.005 | -6.792
-16 | -0.823 | 0.11886 | 0.005 | -6.927
-15.5 | -0.8 | 0.10362 | 0.005 | -7.722
-15 | -0.783 | 0.08827 | 0.005 | -8.867
-14.5 | -0.769 | 0.07344 | 0.005 | -10.467
-14 | -0.721 | 0.08985 | 0.004 | -8.022
-13.5 | -0.699 | 0.08049 | 0.004 | -8.679
-13 | -0.681 | 0.06894 | 0.004 | -9.876
-12.5 | -0.766 | 0.0144 | 0.005 | -53.195
-12 | -0.745 | 0.01218 | 0.004 | -61.167
-11.5 | -0.584 | 0.07541 | 0.002 | -7.748
-11 | -0.56 | 0.06822 | 0.002 | -8.202
-10.5 | -0.54 | 0.05741 | 0.002 | -9.41
-10 | -0.621 | 0.01051 | 0.002 | -59.052
-9.5 | -0.591 | 0.00848 | 0.001 | -69.692
-9 | -0.559 | 0.00788 | 0.001 | -70.945
-8.5 | -0.425 | 0.05325 | 0 | -7.98
-8 | -0.398 | 0.05 | 0 | -7.967
-7.5 | -0.374 | 0.04433 | -0.001 | -8.443
-7 | -0.428 | 0.00726 | -0.002 | -58.893
-6.5 | -0.395 | 0.00687 | -0.002 | -57.458
-6 | -0.362 | 0.00674 | -0.003 | -53.694
-5.5 | -0.329 | 0.00631 | -0.003 | -52.064
-5 | -0.46 | 0.00618 | -0.004 | -74.44
-4.5 | -0.47 | 0.006 | -0.005 | -78.228
-4 | -0.435 | 0.00568 | -0.005 | -76.524
-3.5 | -0.384 | 0.00543 | -0.006 | -70.798
-3 | -0.326 | 0.00529 | -0.006 | -61.599
-2.5 | -0.262 | 0.00506 | -0.007 | -51.796
-2 | -0.197 | 0.00496 | -0.008 | -39.721
-1.5 | -0.131 | 0.00495 | -0.008 | -26.42
-1 | -0.064 | 0.00495 | -0.009 | -12.952
-0.5 | 0.003 | 0.00453 | -0.01 | 0.657
0 | 0.07 | 0.00439 | -0.01 | 16.006
0.5 | 0.138 | 0.00432 | -0.011 | 31.854
1 | 0.204 | 0.00423 | -0.011 | 48.364
1.5 | 0.271 | 0.00433 | -0.012 | 62.69
2 | 0.337 | 0.00455 | -0.013 | 74.128
2.5 | 0.403 | 0.00503 | -0.013 | 80.026
3 | 0.467 | 0.00517 | -0.014 | 90.237
3.5 | 0.528 | 0.00533 | -0.015 | 99.191
4 | 0.584 | 0.005 | -0.015 | 116.953
4.5 | 0.632 | 0.00521 | -0.016 | 121.096
5 | 0.663 | 0.0054 | -0.017 | 122.822
5.5 | 0.658 | 0.00578 | -0.017 | 113.749
6 | 0.427 | 0.00605 | -0.018 | 70.632
6.5 | 0.373 | 0.04066 | -0.01 | 9.162
7 | 0.4 | 0.04246 | -0.011 | 9.424
7.5 | 0.524 | 0.00897 | -0.02 | 58.342
8 | 0.555 | 0.00969 | -0.02 | 57.274
8.5 | 0.482 | 0.04774 | -0.013 | 10.105
9 | 0.502 | 0.0569 | -0.011 | 8.818
9.5 | 0.649 | 0.01065 | -0.022 | 60.975
10 | 0.678 | 0.01165 | -0.023 | 58.184
10.5 | 0.701 | 0.01344 | -0.023 | 52.184
11 | 0.613 | 0.06449 | -0.015 | 9.5
11.5 | 0.632 | 0.0755 | -0.013 | 8.371
12 | 0.795 | 0.01414 | -0.025 | 56.249
12.5 | 0.817 | 0.01661 | -0.025 | 49.173
13 | 0.819 | 0.02484 | -0.025 | 32.961
13.5 | 0.746 | 0.08042 | -0.017 | 9.281
14 | 0.766 | 0.09081 | -0.017 | 8.434
14.5 | 0.813 | 0.07634 | -0.02 | 10.65
15 | 0.822 | 0.09443 | -0.018 | 8.706
15.5 | 0.84 | 0.10793 | -0.017 | 7.785
16 | 0.864 | 0.12195 | -0.017 | 7.088
16.5 | 0.89 | 0.12977 | -0.018 | 6.856
17 | 0.914 | 0.13666 | -0.018 | 6.687
17.5 | 0.94 | 0.14257 | -0.019 | 6.593
18 | 0.966 | 0.14866 | -0.019 | 6.496
18.5 | 0.992 | 0.15378 | -0.02 | 6.453
19 | 1.016 | 0.16453 | -0.02 | 6.177
19.5 | 1.041 | 0.17522 | -0.02 | 5.939
20 | 1.067 | 0.17648 | -0.021 | 6.048

## 152. Re 20M Mach 0.50 (2)
BIGFOIL.COM POLAR EXPORT
NACA65-109 a=0.2
NACA65-109 a=0.2 |  |  |  | Cl Max: | 0.8964 | at alpha= | 7 | deg
XFOIL ncrit=9 |  |  |  | L/D Max: | 120.096 | at alpha= | 5 | deg
Re: | 20000000 |  |  | Cd Min: | 0.16761 | at alpha= | -13.5 | deg
Mach: | 0.5 |  |  | Cl=0 at alpha= | -0.57721 | deg
|  |  |  | @ Cl=0.1, Cd= | 0.0043295
|  |  |  | @ Cl=0.4, Cd= | 0.0049583
|  |  |  | @ Cl=0.6, Cd= | 0.0055872
alpha (deg) | Cl | Cd | Cm | Cl/Cd
-13.5 | -0.6767 | 0.16761 | 0.0353 | -4.0373
-13 | -0.6612 | 0.1577 | 0.0298 | -4.1928
-12.5 | -0.6472 | 0.14785 | 0.0244 | -4.3774
-11 | -0.6166 | 0.1172 | 0.007 | -5.2611
-10.5 | -0.6113 | 0.10773 | 0.002 | -5.6744
-10 | -0.6075 | 0.09797 | -0.0036 | -6.2009
-9.5 | -0.6037 | 0.08865 | -0.0092 | -6.8099
-9 | -0.5982 | 0.08014 | -0.0144 | -7.4644
-8.5 | -0.6148 | 0.06754 | -0.0237 | -9.1028
-8 | -0.6339 | 0.05647 | -0.0342 | -11.2254
-7.5 | -0.6654 | 0.05032 | -0.0324 | -13.2234
-7 | -0.6785 | 0.04224 | -0.0312 | -16.063
-6.5 | -0.6722 | 0.03461 | -0.0288 | -19.4221
-6 | -0.6664 | 0.02434 | -0.0246 | -27.3788
-5.5 | -0.6413 | 0.01526 | -0.0199 | -42.0249
-5 | -0.6047 | 0.00739 | -0.0151 | -81.8268
-4.5 | -0.5378 | 0.00615 | -0.0126 | -87.4472
-4 | -0.4683 | 0.0055 | -0.0111 | -85.1455
-3.5 | -0.3981 | 0.00522 | -0.0104 | -76.2644
-3 | -0.3286 | 0.00506 | -0.0101 | -64.9407
-2.5 | -0.2599 | 0.00488 | -0.01 | -53.2582
-2 | -0.1916 | 0.00475 | -0.0101 | -40.3368
-1.5 | -0.1238 | 0.00464 | -0.0104 | -26.681
-1 | -0.0564 | 0.00454 | -0.0108 | -12.4229
-0.5 | 0.0103 | 0.0044 | -0.0113 | 2.3409
0 | 0.0761 | 0.00425 | -0.0117 | 17.9059
0.5 | 0.1392 | 0.00446 | -0.0122 | 31.2108
1 | 0.2016 | 0.00431 | -0.0125 | 46.7749
1.5 | 0.2672 | 0.00461 | -0.0129 | 57.961
2 | 0.3333 | 0.00482 | -0.0131 | 69.1494
2.5 | 0.4008 | 0.00496 | -0.0133 | 80.8065
3 | 0.4688 | 0.00514 | -0.0134 | 91.2062
3.5 | 0.5373 | 0.00536 | -0.0132 | 100.2425
4 | 0.6063 | 0.00561 | -0.0128 | 108.0749
5 | 0.747 | 0.00622 | -0.0109 | 120.0965
6 | 0.8708 | 0.00955 | -0.004 | 91.1832
6.5 | 0.8893 | 0.01862 | 0.0031 | 47.7605
7 | 0.8964 | 0.02722 | 0.0097 | 32.9317
7.5 | 0.8876 | 0.03517 | 0.0159 | 25.2374
8 | 0.8592 | 0.04118 | 0.0235 | 20.8645
8.5 | 0.8156 | 0.04769 | 0.0274 | 17.1021
9 | 0.7869 | 0.05677 | 0.0229 | 13.8612
9.5 | 0.7644 | 0.0696 | 0.0126 | 10.9828
10 | 0.7573 | 0.08399 | 0.0012 | 9.0165
10.5 | 0.7484 | 0.09642 | -0.0068 | 7.7619
11 | 0.7363 | 0.11013 | -0.0151 | 6.6857