## index
index | Re | Mach | Datasource
1 | 50000 | 0 | JavaFoil+Calcfoil stall+Eppler ext transition
2 | 50000 | 0 | XFOIL ncrit=9
3 | 50000 | 0.1 | JavaFoil+Calcfoil stall+Eppler ext transition
4 | 50000 | 0.1 | XFOIL ncrit=9
5 | 50000 | 0.25 | JavaFoil+Calcfoil stall+Eppler ext transition
6 | 50000 | 0.25 | XFOIL ncrit=9
7 | 50000 | 0.5 | JavaFoil+Calcfoil stall+Eppler ext transition
8 | 50000 | 0.5 | XFOIL ncrit=9
9 | 100000 | 0 | JavaFoil+Calcfoil stall+Eppler ext transition
10 | 100000 | 0 | XFOIL ncrit=9
11 | 100000 | 0.1 | JavaFoil+Calcfoil stall+Eppler ext transition
12 | 100000 | 0.1 | XFOIL ncrit=9
13 | 100000 | 0.25 | JavaFoil+Calcfoil stall+Eppler ext transition
14 | 100000 | 0.25 | XFOIL ncrit=9
15 | 100000 | 0.5 | JavaFoil+Calcfoil stall+Eppler ext transition
16 | 100000 | 0.5 | XFOIL ncrit=9
17 | 250000 | 0 | JavaFoil+Calcfoil stall+Eppler ext transition
18 | 250000 | 0 | XFOIL ncrit=9
19 | 250000 | 0.1 | JavaFoil+Calcfoil stall+Eppler ext transition
20 | 250000 | 0.1 | XFOIL ncrit=9
21 | 250000 | 0.25 | JavaFoil+Calcfoil stall+Eppler ext transition
22 | 250000 | 0.25 | XFOIL ncrit=9
23 | 250000 | 0.5 | JavaFoil+Calcfoil stall+Eppler ext transition
24 | 250000 | 0.5 | XFOIL ncrit=9
25 | 500000 | 0 | JavaFoil+Calcfoil stall+Eppler ext transition
26 | 500000 | 0 | XFOIL ncrit=9
27 | 500000 | 0.1 | JavaFoil+Calcfoil stall+Eppler ext transition
28 | 500000 | 0.1 | XFOIL ncrit=9
29 | 500000 | 0.25 | JavaFoil+Calcfoil stall+Eppler ext transition
30 | 500000 | 0.25 | XFOIL ncrit=9
31 | 500000 | 0.5 | JavaFoil+Calcfoil stall+Eppler ext transition
32 | 500000 | 0.5 | XFOIL ncrit=9
33 | 750000 | 0 | JavaFoil+Calcfoil stall+Eppler ext transition
34 | 750000 | 0 | XFOIL ncrit=9
35 | 750000 | 0.1 | JavaFoil+Calcfoil stall+Eppler ext transition
36 | 750000 | 0.1 | XFOIL ncrit=9
37 | 750000 | 0.25 | JavaFoil+Calcfoil stall+Eppler ext transition
38 | 750000 | 0.25 | XFOIL ncrit=9
39 | 750000 | 0.5 | JavaFoil+Calcfoil stall+Eppler ext transition
40 | 750000 | 0.5 | XFOIL ncrit=9
41 | 1000000 | 0 | JavaFoil+Calcfoil stall+Eppler ext transition
42 | 1000000 | 0 | XFOIL ncrit=9
43 | 1000000 | 0.1 | JavaFoil+Calcfoil stall+Eppler ext transition
44 | 1000000 | 0.1 | XFOIL ncrit=9
45 | 1000000 | 0.25 | JavaFoil+Calcfoil stall+Eppler ext transition
46 | 1000000 | 0.25 | XFOIL ncrit=9
47 | 1000000 | 0.5 | JavaFoil+Calcfoil stall+Eppler ext transition
48 | 1000000 | 0.5 | XFOIL ncrit=9
49 | 2000000 | 0 | JavaFoil+Calcfoil stall+Eppler ext transition
50 | 2000000 | 0 | XFOIL ncrit=9
51 | 2000000 | 0.1 | JavaFoil+Calcfoil stall+Eppler ext transition
52 | 2000000 | 0.1 | XFOIL ncrit=9
53 | 2000000 | 0.25 | JavaFoil+Calcfoil stall+Eppler ext transition
54 | 2000000 | 0.25 | XFOIL ncrit=9
55 | 2000000 | 0.5 | JavaFoil+Calcfoil stall+Eppler ext transition
56 | 2000000 | 0.5 | XFOIL ncrit=9
57 | 3000000 | 0 | JavaFoil+Calcfoil stall+Eppler ext transition
58 | 3000000 | 0 | XFOIL ncrit=9
59 | 3000000 | 0.1 | JavaFoil+Calcfoil stall+Eppler ext transition
60 | 3000000 | 0.1 | XFOIL ncrit=9
61 | 3000000 | 0.25 | JavaFoil+Calcfoil stall+Eppler ext transition
62 | 3000000 | 0.25 | XFOIL ncrit=9
63 | 3000000 | 0.5 | JavaFoil+Calcfoil stall+Eppler ext transition
64 | 3000000 | 0.5 | XFOIL ncrit=9
65 | 4000000 | 0 | JavaFoil+Calcfoil stall+Eppler ext transition
66 | 4000000 | 0 | XFOIL ncrit=9
67 | 4000000 | 0.1 | JavaFoil+Calcfoil stall+Eppler ext transition
68 | 4000000 | 0.1 | XFOIL ncrit=9
69 | 4000000 | 0.25 | JavaFoil+Calcfoil stall+Eppler ext transition
70 | 4000000 | 0.25 | XFOIL ncrit=9
71 | 4000000 | 0.5 | JavaFoil+Calcfoil stall+Eppler ext transition
72 | 4000000 | 0.5 | XFOIL ncrit=9
73 | 5000000 | 0 | JavaFoil+Calcfoil stall+Eppler ext transition
74 | 5000000 | 0 | XFOIL ncrit=9
75 | 5000000 | 0.1 | JavaFoil+Calcfoil stall+Eppler ext transition
76 | 5000000 | 0.1 | XFOIL ncrit=9
77 | 5000000 | 0.25 | JavaFoil+Calcfoil stall+Eppler ext transition
78 | 5000000 | 0.25 | XFOIL ncrit=9
79 | 5000000 | 0.5 | JavaFoil+Calcfoil stall+Eppler ext transition
80 | 5000000 | 0.5 | XFOIL ncrit=9
81 | 6000000 | 0 | JavaFoil+Calcfoil stall+Eppler ext transition
82 | 6000000 | 0 | XFOIL ncrit=9
83 | 6000000 | 0.1 | JavaFoil+Calcfoil stall+Eppler ext transition
84 | 6000000 | 0.1 | XFOIL ncrit=9
85 | 6000000 | 0.25 | JavaFoil+Calcfoil stall+Eppler ext transition
86 | 6000000 | 0.25 | XFOIL ncrit=9
87 | 6000000 | 0.5 | JavaFoil+Calcfoil stall+Eppler ext transition
88 | 6000000 | 0.5 | XFOIL ncrit=9
89 | 7000000 | 0 | JavaFoil+Calcfoil stall+Eppler ext transition
90 | 7000000 | 0 | XFOIL ncrit=9
91 | 7000000 | 0.1 | JavaFoil+Calcfoil stall+Eppler ext transition
92 | 7000000 | 0.1 | XFOIL ncrit=9
93 | 7000000 | 0.25 | JavaFoil+Calcfoil stall+Eppler ext transition
94 | 7000000 | 0.25 | XFOIL ncrit=9
95 | 7000000 | 0.5 | JavaFoil+Calcfoil stall+Eppler ext transition
96 | 7000000 | 0.5 | XFOIL ncrit=9
97 | 8000000 | 0 | JavaFoil+Calcfoil stall+Eppler ext transition
98 | 8000000 | 0 | XFOIL ncrit=9
99 | 8000000 | 0.1 | JavaFoil+Calcfoil stall+Eppler ext transition
100 | 8000000 | 0.1 | XFOIL ncrit=9
101 | 8000000 | 0.25 | JavaFoil+Calcfoil stall+Eppler ext transition
102 | 8000000 | 0.25 | XFOIL ncrit=9
103 | 8000000 | 0.5 | JavaFoil+Calcfoil stall+Eppler ext transition
104 | 8000000 | 0.5 | XFOIL ncrit=9
105 | 10000000 | 0 | JavaFoil+Calcfoil stall+Eppler ext transition
106 | 10000000 | 0 | XFOIL ncrit=9
107 | 10000000 | 0.1 | JavaFoil+Calcfoil stall+Eppler ext transition
108 | 10000000 | 0.1 | XFOIL ncrit=9
109 | 10000000 | 0.25 | JavaFoil+Calcfoil stall+Eppler ext transition
110 | 10000000 | 0.25 | XFOIL ncrit=9
111 | 10000000 | 0.5 | JavaFoil+Calcfoil stall+Eppler ext transition
112 | 10000000 | 0.5 | XFOIL ncrit=9
113 | 12000000 | 0 | JavaFoil+Calcfoil stall+Eppler ext transition
114 | 12000000 | 0 | XFOIL ncrit=9
115 | 12000000 | 0.1 | JavaFoil+Calcfoil stall+Eppler ext transition
116 | 12000000 | 0.1 | XFOIL ncrit=9
117 | 12000000 | 0.25 | JavaFoil+Calcfoil stall+Eppler ext transition
118 | 12000000 | 0.25 | XFOIL ncrit=9
119 | 12000000 | 0.5 | JavaFoil+Calcfoil stall+Eppler ext transition
120 | 12000000 | 0.5 | XFOIL ncrit=9
121 | 14000000 | 0 | JavaFoil+Calcfoil stall+Eppler ext transition
122 | 14000000 | 0 | XFOIL ncrit=9
123 | 14000000 | 0.1 | JavaFoil+Calcfoil stall+Eppler ext transition
124 | 14000000 | 0.1 | XFOIL ncrit=9
125 | 14000000 | 0.25 | JavaFoil+Calcfoil stall+Eppler ext transition
126 | 14000000 | 0.25 | XFOIL ncrit=9
127 | 14000000 | 0.5 | JavaFoil+Calcfoil stall+Eppler ext transition
128 | 14000000 | 0.5 | XFOIL ncrit=9
129 | 16000000 | 0 | JavaFoil+Calcfoil stall+Eppler ext transition
130 | 16000000 | 0 | XFOIL ncrit=9
131 | 16000000 | 0.1 | JavaFoil+Calcfoil stall+Eppler ext transition
132 | 16000000 | 0.1 | XFOIL ncrit=9
133 | 16000000 | 0.25 | JavaFoil+Calcfoil stall+Eppler ext transition
134 | 16000000 | 0.25 | XFOIL ncrit=9
135 | 16000000 | 0.5 | JavaFoil+Calcfoil stall+Eppler ext transition
136 | 16000000 | 0.5 | XFOIL ncrit=9
137 | 18000000 | 0 | JavaFoil+Calcfoil stall+Eppler ext transition
138 | 18000000 | 0 | XFOIL ncrit=9
139 | 18000000 | 0.1 | JavaFoil+Calcfoil stall+Eppler ext transition
140 | 18000000 | 0.1 | XFOIL ncrit=9
141 | 18000000 | 0.25 | JavaFoil+Calcfoil stall+Eppler ext transition
142 | 18000000 | 0.25 | XFOIL ncrit=9
143 | 18000000 | 0.5 | JavaFoil+Calcfoil stall+Eppler ext transition
144 | 18000000 | 0.5 | XFOIL ncrit=9
145 | 20000000 | 0 | JavaFoil+Calcfoil stall+Eppler ext transition
146 | 20000000 | 0 | XFOIL ncrit=9
147 | 20000000 | 0.1 | JavaFoil+Calcfoil stall+Eppler ext transition
148 | 20000000 | 0.1 | XFOIL ncrit=9
149 | 20000000 | 0.25 | JavaFoil+Calcfoil stall+Eppler ext transition
150 | 20000000 | 0.25 | XFOIL ncrit=9
151 | 20000000 | 0.5 | JavaFoil+Calcfoil stall+Eppler ext transition
152 | 20000000 | 0.5 | XFOIL ncrit=9

## 1. Re 50k Mach 0.00 (1)
BIGFOIL.COM POLAR EXPORT
goe675
GOE 675 |  |  |  | Cl Max: | 1.867 | at alpha= | 19 | deg
JavaFoil+Calcfoil stall+Eppler ext transition |  |  |  | L/D Max: | 41.657 | at alpha= | 4.5 | deg
Re: | 50000 |  |  | Cd Min: | 0.0226 | at alpha= | -0.5 | deg
Mach: | 0 |  |  | Cl=0 at alpha= | -6.2604 | deg
|  |  |  | @ Cl=0.1, Cd= | 0.049353
|  |  |  | @ Cl=0.4, Cd= | 0.043368
|  |  |  | @ Cl=0.6, Cd= | 0.033427
alpha (deg) | Cl | Cd | Cm | Cl/Cd
-20 | -0.819 | 0.26185 | -0.048 | -3.128
-19.5 | -0.812 | 0.24986 | -0.048 | -3.25
-19 | -0.804 | 0.23673 | -0.048 | -3.395
-18.5 | -0.794 | 0.22929 | -0.049 | -3.461
-18 | -0.781 | 0.22227 | -0.049 | -3.516
-17.5 | -0.768 | 0.21085 | -0.049 | -3.641
-17 | -0.752 | 0.19636 | -0.049 | -3.83
-16.5 | -0.735 | 0.17978 | -0.05 | -4.087
-16 | -0.715 | 0.17511 | -0.05 | -4.085
-15.5 | -0.694 | 0.16036 | -0.051 | -4.328
-15 | -0.671 | 0.15225 | -0.052 | -4.406
-14.5 | -0.646 | 0.14452 | -0.053 | -4.467
-14 | -0.618 | 0.13555 | -0.053 | -4.561
-13.5 | -0.589 | 0.12843 | -0.053 | -4.588
-13 | -0.558 | 0.124 | -0.053 | -4.502
-12.5 | -0.526 | 0.11398 | -0.054 | -4.611
-12 | -0.491 | 0.10911 | -0.054 | -4.5
-11.5 | -0.455 | 0.10162 | -0.055 | -4.477
-11 | -0.417 | 0.09515 | -0.056 | -4.386
-10.5 | -0.378 | 0.08961 | -0.056 | -4.219
-10 | -0.338 | 0.08474 | -0.057 | -3.983
-9.5 | -0.296 | 0.08022 | -0.058 | -3.685
-9 | -0.253 | 0.07561 | -0.058 | -3.34
-8.5 | -0.208 | 0.07115 | -0.059 | -2.929
-8 | -0.163 | 0.06768 | -0.059 | -2.413
-7.5 | -0.117 | 0.06395 | -0.06 | -1.835
-7 | -0.071 | 0.06078 | -0.061 | -1.161
-6.5 | -0.023 | 0.05663 | -0.074 | -0.413
-6 | 0.025 | 0.05367 | -0.076 | 0.468
-5.5 | 0.074 | 0.05101 | -0.078 | 1.457
-5 | 0.125 | 0.04776 | -0.083 | 2.607
-4.5 | 0.173 | 0.04877 | -0.076 | 3.547
-4 | 0.223 | 0.04729 | -0.077 | 4.716
-3.5 | 0.273 | 0.04621 | -0.077 | 5.908
-3 | 0.323 | 0.045 | -0.078 | 7.184
-2.5 | 0.374 | 0.04372 | -0.079 | 8.555
-2 | 0.425 | 0.04303 | -0.08 | 9.866
-1.5 | 0.475 | 0.04252 | -0.081 | 11.163
-1 | 0.527 | 0.04141 | -0.086 | 12.731
-0.5 | 0.699 | 0.0226 | -0.136 | 30.911
0 | 0.748 | 0.02424 | -0.14 | 30.837
0.5 | 0.806 | 0.02471 | -0.14 | 32.613
1 | 0.864 | 0.02521 | -0.141 | 34.276
1.5 | 0.922 | 0.02546 | -0.141 | 36.238
2 | 0.98 | 0.02614 | -0.142 | 37.495
2.5 | 1.037 | 0.02676 | -0.142 | 38.746
3 | 1.095 | 0.02756 | -0.143 | 39.721
3.5 | 1.151 | 0.02835 | -0.144 | 40.593
4 | 1.207 | 0.02933 | -0.144 | 41.157
4.5 | 1.262 | 0.0303 | -0.145 | 41.657
5 | 1.326 | 0.03243 | -0.146 | 40.879
5.5 | 1.381 | 0.03364 | -0.147 | 41.067
6 | 1.435 | 0.03501 | -0.147 | 40.972
6.5 | 1.486 | 0.03651 | -0.148 | 40.709
7 | 1.537 | 0.03821 | -0.149 | 40.231
7.5 | 1.326 | 0.05551 | -0.073 | 23.885
8 | 1.368 | 0.05899 | -0.073 | 23.185
8.5 | 1.408 | 0.06325 | -0.073 | 22.269
9 | 1.448 | 0.06715 | -0.073 | 21.56
9.5 | 1.486 | 0.07125 | -0.073 | 20.858
10 | 1.523 | 0.07562 | -0.073 | 20.138
10.5 | 1.558 | 0.08002 | -0.073 | 19.474
11 | 1.592 | 0.08539 | -0.073 | 18.645
11.5 | 1.624 | 0.0913 | -0.073 | 17.79
12 | 1.654 | 0.09765 | -0.073 | 16.942
12.5 | 1.683 | 0.10347 | -0.073 | 16.267
13 | 1.71 | 0.10958 | -0.073 | 15.601
13.5 | 1.734 | 0.11762 | -0.073 | 14.744
14 | 1.757 | 0.12577 | -0.073 | 13.968
14.5 | 1.777 | 0.13286 | -0.073 | 13.378
15 | 1.796 | 0.14121 | -0.073 | 12.718
15.5 | 1.812 | 0.14871 | -0.074 | 12.187
16 | 1.827 | 0.15785 | -0.074 | 11.571
16.5 | 1.839 | 0.16768 | -0.074 | 10.965
17 | 1.849 | 0.17568 | -0.074 | 10.523
17.5 | 1.857 | 0.18689 | -0.075 | 9.935
18 | 1.862 | 0.19836 | -0.075 | 9.389
18.5 | 1.866 | 0.21027 | -0.074 | 8.873
19 | 1.867 | 0.21716 | -0.074 | 8.6
19.5 | 1.867 | 0.22932 | -0.074 | 8.142
20 | 1.86 | 0.24672 | -0.075 | 7.54

## 2. Re 50k Mach 0.00 (2)
BIGFOIL.COM POLAR EXPORT
goe675
GOE 675 |  |  |  | Cl Max: | 0.6764 | at alpha= | 7 | deg
XFOIL ncrit=9 |  |  |  | L/D Max: | 8.4972 | at alpha= | 3.5 | deg
Re: | 50000 |  |  | Cd Min: | 0.14726 | at alpha= | -10 | deg
Mach: | 0 |  |  | Cl=0 at alpha= | -1.309 | deg
|  |  |  | @ Cl=0.1, Cd= | 0.057151
|  |  |  | @ Cl=0.4, Cd= | 0.057648
|  |  |  | @ Cl=0.6, Cd= | 0.073959
alpha (deg) | Cl | Cd | Cm | Cl/Cd
-10.5 | -0.3022 | 0.14706 | -0.0268 | -2.0549
-10 | -0.3333 | 0.14726 | -0.0251 | -2.2633
-9.5 | -0.3271 | 0.14081 | -0.0223 | -2.323
-9 | -0.3314 | 0.13729 | -0.0194 | -2.4139
-8.5 | -0.3949 | 0.14009 | -0.0174 | -2.8189
-8 | -0.3515 | 0.12975 | -0.014 | -2.7091
-7.5 | -0.3952 | 0.12945 | -0.0111 | -3.0529
-7 | -0.388 | 0.12302 | -0.0079 | -3.154
-6.5 | -0.4187 | 0.12092 | -0.0035 | -3.4626
-6 | -0.4343 | 0.11627 | 0.0001 | -3.7353
-5.5 | -0.4729 | 0.11408 | -0.004 | -4.1453
-5 | -0.4559 | 0.10764 | 0.0039 | -4.2354
-4.5 | -0.4584 | 0.10246 | 0.005 | -4.4739
-4 | -0.457 | 0.09743 | 0.0051 | -4.6905
-3 | -0.44 | 0.08806 | 0.0037 | -4.9966
-2.5 | -0.4312 | 0.08374 | 0.0082 | -5.1493
-1.5 | -0.0432 | 0.05978 | -0.0825 | -0.72265
-1 | 0.0699 | 0.05755 | -0.0951 | 1.2146
-0.5 | 0.134 | 0.0567 | -0.0984 | 2.3633
0 | 0.2088 | 0.05648 | -0.1028 | 3.6969
0.5 | 0.2753 | 0.05663 | -0.1055 | 4.8614
1 | 0.3562 | 0.05674 | -0.1094 | 6.2778
1.5 | 0.389 | 0.05788 | -0.1077 | 6.7208
2 | 0.4322 | 0.05697 | -0.1054 | 7.5864
2.5 | 0.4805 | 0.05934 | -0.1056 | 8.0974
3 | 0.521 | 0.0621 | -0.1053 | 8.3897
3.5 | 0.5547 | 0.06528 | -0.1045 | 8.4972
4 | 0.578 | 0.06918 | -0.1032 | 8.355
4.5 | 0.5973 | 0.07357 | -0.1019 | 8.1188
5 | 0.6258 | 0.07768 | -0.1014 | 8.0561
5.5 | 0.6694 | 0.08126 | -0.1018 | 8.2378
6 | 0.6504 | 0.08845 | -0.0995 | 7.3533
6.5 | 0.6505 | 0.09515 | -0.0989 | 6.8366
7 | 0.6764 | 0.10241 | -0.1008 | 6.6048

## 3. Re 50k Mach 0.10 (1)
BIGFOIL.COM POLAR EXPORT
goe675
GOE 675 |  |  |  | Cl Max: | 1.848 | at alpha= | 18.5 | deg
JavaFoil+Calcfoil stall+Eppler ext transition |  |  |  | L/D Max: | 41.655 | at alpha= | 4.5 | deg
Re: | 50000 |  |  | Cd Min: | 0.02269 | at alpha= | -0.5 | deg
Mach: | 0.1 |  |  | Cl=0 at alpha= | -6.2604 | deg
|  |  |  | @ Cl=0.1, Cd= | 0.04944
|  |  |  | @ Cl=0.4, Cd= | 0.043521
|  |  |  | @ Cl=0.6, Cd= | 0.033881
alpha (deg) | Cl | Cd | Cm | Cl/Cd
-20 | -0.794 | 0.26997 | -0.048 | -2.942
-19.5 | -0.79 | 0.25808 | -0.049 | -3.061
-19 | -0.784 | 0.24888 | -0.049 | -3.149
-18.5 | -0.776 | 0.24199 | -0.049 | -3.205
-18 | -0.766 | 0.22419 | -0.049 | -3.416
-17.5 | -0.754 | 0.21646 | -0.049 | -3.484
-17 | -0.74 | 0.20456 | -0.05 | -3.619
-16.5 | -0.725 | 0.18373 | -0.051 | -3.945
-16 | -0.707 | 0.18255 | -0.051 | -3.872
-15.5 | -0.687 | 0.16528 | -0.052 | -4.157
-15 | -0.665 | 0.15363 | -0.052 | -4.329
-14.5 | -0.641 | 0.14536 | -0.053 | -4.41
-14 | -0.615 | 0.13761 | -0.053 | -4.469
-13.5 | -0.587 | 0.13146 | -0.054 | -4.463
-13 | -0.557 | 0.12183 | -0.054 | -4.568
-12.5 | -0.525 | 0.1144 | -0.055 | -4.585
-12 | -0.49 | 0.11112 | -0.054 | -4.413
-11.5 | -0.455 | 0.10186 | -0.055 | -4.465
-11 | -0.418 | 0.09658 | -0.056 | -4.323
-10.5 | -0.379 | 0.09076 | -0.057 | -4.171
-10 | -0.338 | 0.08579 | -0.057 | -3.941
-9.5 | -0.296 | 0.08038 | -0.058 | -3.686
-9 | -0.253 | 0.07567 | -0.058 | -3.347
-8.5 | -0.209 | 0.07174 | -0.059 | -2.915
-8 | -0.164 | 0.06776 | -0.06 | -2.419
-7.5 | -0.118 | 0.06431 | -0.06 | -1.832
-7 | -0.071 | 0.06091 | -0.061 | -1.164
-6.5 | -0.023 | 0.05664 | -0.074 | -0.414
-6 | 0.025 | 0.05388 | -0.076 | 0.469
-5.5 | 0.075 | 0.05103 | -0.078 | 1.462
-5 | 0.125 | 0.04785 | -0.083 | 2.613
-4.5 | 0.174 | 0.04887 | -0.076 | 3.557
-4 | 0.224 | 0.04738 | -0.077 | 4.73
-3.5 | 0.274 | 0.04628 | -0.078 | 5.928
-3 | 0.325 | 0.04515 | -0.078 | 7.196
-2.5 | 0.376 | 0.04386 | -0.08 | 8.569
-2 | 0.427 | 0.04314 | -0.081 | 9.89
-1.5 | 0.477 | 0.04263 | -0.082 | 11.191
-1 | 0.529 | 0.04167 | -0.086 | 12.704
-0.5 | 0.702 | 0.02269 | -0.137 | 30.94
0 | 0.751 | 0.02435 | -0.14 | 30.827
0.5 | 0.81 | 0.02481 | -0.141 | 32.649
1 | 0.868 | 0.02532 | -0.142 | 34.298
1.5 | 0.926 | 0.02551 | -0.142 | 36.31
2 | 0.984 | 0.02619 | -0.143 | 37.58
2.5 | 1.042 | 0.02697 | -0.143 | 38.636
3 | 1.099 | 0.02763 | -0.144 | 39.79
3.5 | 1.156 | 0.02859 | -0.144 | 40.446
4 | 1.212 | 0.02948 | -0.145 | 41.115
4.5 | 1.268 | 0.03043 | -0.145 | 41.655
5 | 1.332 | 0.03277 | -0.147 | 40.657
5.5 | 1.388 | 0.03401 | -0.148 | 40.809
6 | 1.441 | 0.03544 | -0.148 | 40.668
6.5 | 1.492 | 0.03669 | -0.149 | 40.675
7 | 1.543 | 0.03838 | -0.149 | 40.211
7.5 | 1.332 | 0.05573 | -0.073 | 23.897
8 | 1.374 | 0.05927 | -0.073 | 23.174
8.5 | 1.414 | 0.06337 | -0.073 | 22.318
9 | 1.454 | 0.06759 | -0.073 | 21.507
9.5 | 1.492 | 0.07139 | -0.073 | 20.893
10 | 1.528 | 0.07626 | -0.073 | 20.041
10.5 | 1.563 | 0.08073 | -0.073 | 19.366
11 | 1.597 | 0.08672 | -0.073 | 18.41
11.5 | 1.628 | 0.09162 | -0.073 | 17.772
12 | 1.658 | 0.09777 | -0.074 | 16.959
12.5 | 1.686 | 0.1039 | -0.074 | 16.225
13 | 1.711 | 0.11126 | -0.074 | 15.382
13.5 | 1.735 | 0.11804 | -0.073 | 14.697
14 | 1.757 | 0.127 | -0.074 | 13.83
14.5 | 1.776 | 0.13362 | -0.073 | 13.289
15 | 1.793 | 0.14188 | -0.074 | 12.635
15.5 | 1.808 | 0.15214 | -0.074 | 11.881
16 | 1.82 | 0.15913 | -0.074 | 11.436
16.5 | 1.83 | 0.16875 | -0.074 | 10.844
17 | 1.838 | 0.17711 | -0.074 | 10.378
17.5 | 1.844 | 0.18876 | -0.075 | 9.768
18 | 1.847 | 0.201 | -0.075 | 9.189
18.5 | 1.848 | 0.21424 | -0.075 | 8.626
19 | 1.847 | 0.22493 | -0.075 | 8.212
19.5 | 1.844 | 0.23741 | -0.075 | 7.765
20 | 1.833 | 0.24506 | -0.075 | 7.482

## 4. Re 50k Mach 0.10 (2)
BIGFOIL.COM POLAR EXPORT
goe675
GOE 675 |  |  |  | Cl Max: | 1.0822 | at alpha= | 19.5 | deg
XFOIL ncrit=9 |  |  |  | L/D Max: | 8.5557 | at alpha= | 3.5 | deg
Re: | 50000 |  |  | Cd Min: | 0.2557 | at alpha= | 20 | deg
Mach: | 0.1 |  |  | Cl=0 at alpha= | -1.2697 | deg
|  |  |  | @ Cl=0.1, Cd= | 0.057476
|  |  |  | @ Cl=0.4, Cd= | 0.057995
|  |  |  | @ Cl=0.6, Cd= | 0.074928
alpha (deg) | Cl | Cd | Cm | Cl/Cd
-9.5 | -0.3243 | 0.14126 | -0.0223 | -2.2958
-9 | -0.331 | 0.13802 | -0.0194 | -2.3982
-8.5 | -0.3963 | 0.14112 | -0.0175 | -2.8082
-8 | -0.3493 | 0.13033 | -0.0141 | -2.6801
-7.5 | -0.3971 | 0.13049 | -0.0111 | -3.0431
-7 | -0.3828 | 0.12344 | -0.0081 | -3.1011
-6.5 | -0.4199 | 0.12185 | -0.0037 | -3.446
-6 | -0.4278 | 0.11674 | 0.0001 | -3.6646
-5 | -0.4557 | 0.10847 | 0.0038 | -4.2012
-4.5 | -0.4577 | 0.10323 | 0.0055 | -4.4338
-4 | -0.4573 | 0.09822 | 0.0057 | -4.6559
-3.5 | -0.4523 | 0.09326 | 0.0029 | -4.8499
-3 | -0.4419 | 0.0889 | 0.0039 | -4.9708
-2.5 | -0.4335 | 0.08452 | 0.0085 | -5.129
-1.5 | -0.0484 | 0.06027 | -0.082 | -0.80305
-1 | 0.0567 | 0.05799 | -0.0934 | 0.97775
-0.5 | 0.1393 | 0.05701 | -0.0995 | 2.4434
0 | 0.2043 | 0.05682 | -0.1025 | 3.5956
0.5 | 0.2807 | 0.05684 | -0.1065 | 4.9384
1 | 0.3341 | 0.05763 | -0.1072 | 5.7973
1.5 | 0.3881 | 0.05828 | -0.1079 | 6.6592
2 | 0.434 | 0.05718 | -0.1058 | 7.5901
2.5 | 0.485 | 0.05949 | -0.1062 | 8.1526
3 | 0.5265 | 0.06223 | -0.1059 | 8.4605
3.5 | 0.5598 | 0.06543 | -0.1051 | 8.5557
4 | 0.5813 | 0.06942 | -0.1036 | 8.3737
4.5 | 0.5954 | 0.07408 | -0.102 | 8.0373
5 | 0.6192 | 0.07847 | -0.1012 | 7.8909
5.5 | 0.6667 | 0.08194 | -0.1018 | 8.1364
6 | 0.6459 | 0.0892 | -0.0995 | 7.241
6.5 | 0.6468 | 0.09587 | -0.0989 | 6.7466
7 | 0.676 | 0.10315 | -0.1011 | 6.5536
9 | 0.672 | 0.12879 | -0.1002 | 5.2178
9.5 | 0.6944 | 0.13398 | -0.1004 | 5.1829
10 | 0.7179 | 0.13951 | -0.1009 | 5.1459
10.5 | 0.7392 | 0.14476 | -0.1012 | 5.1064
11 | 0.7643 | 0.1506 | -0.102 | 5.075
11.5 | 0.7852 | 0.15595 | -0.1026 | 5.0349
12 | 0.81 | 0.16188 | -0.1035 | 5.0037
12.5 | 0.8318 | 0.16751 | -0.1043 | 4.9657
13 | 0.8511 | 0.17289 | -0.1051 | 4.9228
13.5 | 0.8716 | 0.17851 | -0.1061 | 4.8826
14 | 0.8929 | 0.18436 | -0.1072 | 4.8432
14.5 | 0.9184 | 0.19103 | -0.1086 | 4.8076
15.5 | 0.9516 | 0.20174 | -0.1115 | 4.717
16 | 0.9637 | 0.20667 | -0.1134 | 4.663
16.5 | 0.9826 | 0.21333 | -0.1152 | 4.606
17 | 1.002 | 0.21764 | -0.116 | 4.6039
17.5 | 1.0185 | 0.22295 | -0.1175 | 4.5683
18 | 1.0427 | 0.22985 | -0.1186 | 4.5364
18.5 | 1.0583 | 0.23756 | -0.1216 | 4.4549
19 | 1.051 | 0.24271 | -0.1285 | 4.3303
19.5 | 1.0822 | 0.2526 | -0.1296 | 4.2842
20 | 1.078 | 0.2557 | -0.1365 | 4.2159

## 5. Re 50k Mach 0.25 (1)
BIGFOIL.COM POLAR EXPORT
goe675
GOE 675 |  |  |  | Cl Max: | 1.756 | at alpha= | 15.5 | deg
JavaFoil+Calcfoil stall+Eppler ext transition |  |  |  | L/D Max: | 41.091 | at alpha= | 4.5 | deg
Re: | 50000 |  |  | Cd Min: | 0.02305 | at alpha= | -0.5 | deg
Mach: | 0.25 |  |  | Cl=0 at alpha= | -6.26 | deg
|  |  |  | @ Cl=0.1, Cd= | 0.050505
|  |  |  | @ Cl=0.4, Cd= | 0.044124
|  |  |  | @ Cl=0.6, Cd= | 0.03608
alpha (deg) | Cl | Cd | Cm | Cl/Cd
-20 | -0.573 | 0.3516 | -0.049 | -1.63
-19.5 | -0.591 | 0.32632 | -0.049 | -1.812
-19 | -0.606 | 0.2998 | -0.05 | -2.023
-18.5 | -0.619 | 0.28234 | -0.05 | -2.191
-18 | -0.628 | 0.27803 | -0.05 | -2.258
-17.5 | -0.634 | 0.25248 | -0.05 | -2.511
-17 | -0.637 | 0.22943 | -0.051 | -2.776
-16.5 | -0.636 | 0.2176 | -0.052 | -2.925
-16 | -0.632 | 0.20977 | -0.051 | -3.014
-15.5 | -0.625 | 0.19078 | -0.052 | -3.276
-15 | -0.614 | 0.17279 | -0.053 | -3.556
-14.5 | -0.6 | 0.16171 | -0.054 | -3.713
-14 | -0.583 | 0.15191 | -0.054 | -3.839
-13.5 | -0.562 | 0.14023 | -0.054 | -4.011
-13 | -0.539 | 0.13153 | -0.055 | -4.097
-12.5 | -0.512 | 0.12247 | -0.055 | -4.182
-12 | -0.483 | 0.11833 | -0.055 | -4.078
-11.5 | -0.451 | 0.10766 | -0.057 | -4.185
-11 | -0.416 | 0.10173 | -0.057 | -4.089
-10.5 | -0.379 | 0.095 | -0.058 | -3.99
-10 | -0.34 | 0.08824 | -0.058 | -3.854
-9.5 | -0.299 | 0.08325 | -0.059 | -3.593
-9 | -0.257 | 0.07805 | -0.059 | -3.287
-8.5 | -0.212 | 0.07381 | -0.06 | -2.877
-8 | -0.167 | 0.06953 | -0.061 | -2.399
-7.5 | -0.12 | 0.06553 | -0.062 | -1.833
-7 | -0.072 | 0.06224 | -0.063 | -1.163
-6.5 | -0.024 | 0.0581 | -0.075 | -0.413
-6 | 0.026 | 0.05504 | -0.078 | 0.469
-5.5 | 0.076 | 0.05188 | -0.08 | 1.473
-5 | 0.128 | 0.0489 | -0.084 | 2.618
-4.5 | 0.178 | 0.04948 | -0.079 | 3.606
-4 | 0.23 | 0.0479 | -0.079 | 4.801
-3.5 | 0.282 | 0.04684 | -0.079 | 6.012
-3 | 0.334 | 0.04555 | -0.08 | 7.327
-2.5 | 0.386 | 0.04431 | -0.082 | 8.711
-2 | 0.438 | 0.04362 | -0.082 | 10.045
-1.5 | 0.49 | 0.04302 | -0.084 | 11.393
-1 | 0.544 | 0.04211 | -0.088 | 12.916
-0.5 | 0.721 | 0.02305 | -0.14 | 31.293
0 | 0.77 | 0.02477 | -0.144 | 31.093
0.5 | 0.831 | 0.02541 | -0.145 | 32.698
1 | 0.891 | 0.02597 | -0.145 | 34.296
1.5 | 0.95 | 0.02621 | -0.146 | 36.26
2 | 1.01 | 0.02697 | -0.146 | 37.432
2.5 | 1.069 | 0.02776 | -0.147 | 38.489
3 | 1.127 | 0.0284 | -0.147 | 39.664
3.5 | 1.185 | 0.02957 | -0.148 | 40.072
4 | 1.242 | 0.03052 | -0.149 | 40.703
4.5 | 1.299 | 0.0316 | -0.149 | 41.091
5 | 1.365 | 0.03395 | -0.151 | 40.198
5.5 | 1.422 | 0.03537 | -0.151 | 40.199
6 | 1.476 | 0.03702 | -0.152 | 39.862
6.5 | 1.527 | 0.03842 | -0.152 | 39.753
7 | 1.321 | 0.05302 | -0.076 | 24.919
7.5 | 1.364 | 0.05642 | -0.075 | 24.172
8 | 1.405 | 0.06014 | -0.075 | 23.368
8.5 | 1.445 | 0.06459 | -0.075 | 22.379
9 | 1.484 | 0.06874 | -0.074 | 21.587
9.5 | 1.521 | 0.07374 | -0.074 | 20.619
10 | 1.555 | 0.07842 | -0.075 | 19.834
10.5 | 1.588 | 0.08381 | -0.075 | 18.946
11 | 1.618 | 0.08852 | -0.075 | 18.275
11.5 | 1.645 | 0.09512 | -0.075 | 17.299
12 | 1.67 | 0.10155 | -0.075 | 16.447
12.5 | 1.692 | 0.11024 | -0.075 | 15.35
13 | 1.711 | 0.11747 | -0.075 | 14.569
13.5 | 1.727 | 0.12578 | -0.075 | 13.733
14 | 1.739 | 0.13451 | -0.075 | 12.932
14.5 | 1.749 | 0.14243 | -0.075 | 12.277
15 | 1.754 | 0.1533 | -0.075 | 11.443
15.5 | 1.756 | 0.16401 | -0.075 | 10.706
16 | 1.754 | 0.17832 | -0.076 | 9.838
16.5 | 1.749 | 0.18673 | -0.075 | 9.364
17 | 1.739 | 0.19923 | -0.075 | 8.729
17.5 | 1.726 | 0.21439 | -0.076 | 8.053
18 | 1.709 | 0.23061 | -0.076 | 7.413
18.5 | 1.689 | 0.2391 | -0.076 | 7.062
19 | 1.664 | 0.25835 | -0.076 | 6.441
19.5 | 1.636 | 0.27988 | -0.077 | 5.847
20 | 1.597 | 0.29924 | -0.077 | 5.337

## 6. Re 50k Mach 0.25 (2)
BIGFOIL.COM POLAR EXPORT
goe675
GOE 675 |  |  |  | Cl Max: | 0.6298 | at alpha= | 6.5 | deg
XFOIL ncrit=9 |  |  |  | L/D Max: | 7.9961 | at alpha= | 4.5 | deg
Re: | 50000 |  |  | Cd Min: | 0.15384 | at alpha= | -10 | deg
Mach: | 0.25 |  |  | Cl=0 at alpha= | -1.2571 | deg
|  |  |  | @ Cl=0.1, Cd= | 0.059506
|  |  |  | @ Cl=0.4, Cd= | 0.060922
|  |  |  | @ Cl=0.6, Cd= | 0.075412
alpha (deg) | Cl | Cd | Cm | Cl/Cd
-10 | -0.3426 | 0.15384 | -0.0255 | -2.227
-9.5 | -0.3133 | 0.14406 | -0.0221 | -2.1748
-9 | -0.3339 | 0.14261 | -0.0199 | -2.3414
-8.5 | -0.3428 | 0.13812 | -0.0175 | -2.4819
-8 | -0.341 | 0.13367 | -0.0144 | -2.5511
-7.5 | -0.4076 | 0.13616 | -0.0116 | -2.9935
-7 | -0.3651 | 0.12629 | -0.0086 | -2.891
-6.5 | -0.4302 | 0.12729 | -0.0043 | -3.3797
-6 | -0.4031 | 0.11958 | -0.0012 | -3.371
-5.5 | -0.4462 | 0.11695 | 0.0016 | -3.8153
-5 | -0.4684 | 0.1141 | 0.0001 | -4.1052
-4.5 | -0.4533 | 0.10737 | 0.007 | -4.2218
-4 | -0.457 | 0.10243 | 0.0081 | -4.4616
-3.5 | -0.4594 | 0.09772 | 0.0052 | -4.7012
-3 | -0.4523 | 0.09291 | 0.0106 | -4.8682
-2.5 | -0.446 | 0.08862 | 0.0129 | -5.0327
-2 | -0.1532 | 0.06822 | -0.0703 | -2.2457
-1.5 | -0.0482 | 0.0629 | -0.0839 | -0.7663
-1 | 0.051 | 0.06033 | -0.0943 | 0.84535
-0.5 | 0.1307 | 0.05899 | -0.1002 | 2.2156
0 | 0.2019 | 0.05865 | -0.1042 | 3.4425
0.5 | 0.2695 | 0.05881 | -0.107 | 4.5826
1 | 0.3445 | 0.05904 | -0.1101 | 5.835
1.5 | 0.3786 | 0.06054 | -0.1085 | 6.2537
2 | 0.4273 | 0.06141 | -0.1086 | 6.9582
2.5 | 0.4609 | 0.06197 | -0.1055 | 7.4375
3 | 0.4972 | 0.06518 | -0.1048 | 7.6281
3.5 | 0.5283 | 0.06882 | -0.104 | 7.6765
4 | 0.561 | 0.07254 | -0.1033 | 7.7337
4.5 | 0.6073 | 0.07595 | -0.1037 | 7.9961
5 | 0.6036 | 0.08168 | -0.1014 | 7.3898
5.5 | 0.623 | 0.08672 | -0.1007 | 7.184
6 | 0.6263 | 0.09282 | -0.0997 | 6.7475
6.5 | 0.6298 | 0.09963 | -0.0995 | 6.3214

## 7. Re 50k Mach 0.50 (1)
BIGFOIL.COM POLAR EXPORT
goe675
GOE 675 |  |  |  | Cl Max: | 1.564 | at alpha= | 5.5 | deg
JavaFoil+Calcfoil stall+Eppler ext transition |  |  |  | L/D Max: | 38.031 | at alpha= | 4 | deg
Re: | 50000 |  |  | Cd Min: | 0.02714 | at alpha= | 0 | deg
Mach: | 0.5 |  |  | Cl=0 at alpha= | -6.2593 | deg
|  |  |  | @ Cl=0.1, Cd= | 0.056711
|  |  |  | @ Cl=0.4, Cd= | 0.04731
|  |  |  | @ Cl=0.6, Cd= | 0.046005
alpha (deg) | Cl | Cd | Cm | Cl/Cd
-20 | -0.763 | 0.40524 | -0.069 | -1.883
-19.5 | -0.736 | 0.40158 | -0.069 | -1.833
-19 | -0.709 | 0.44023 | -0.069 | -1.61
-18.5 | -0.682 | 0.42406 | -0.069 | -1.607
-18 | -0.655 | 0.36019 | -0.071 | -1.818
-17.5 | -0.628 | 0.36197 | -0.071 | -1.734
-17 | -0.6 | 0.41397 | -0.071 | -1.449
-16.5 | -0.573 | 0.40581 | -0.072 | -1.411
-16 | -0.546 | 0.35033 | -0.073 | -1.557
-15.5 | -0.518 | 0.33785 | -0.073 | -1.533
-15 | -0.489 | 0.35179 | -0.071 | -1.391
-14.5 | -0.46 | 0.33861 | -0.067 | -1.359
-14 | -0.433 | 0.32534 | -0.067 | -1.33
-13.5 | -0.405 | 0.3036 | -0.068 | -1.335
-13 | -0.378 | 0.28358 | -0.068 | -1.331
-12.5 | -0.35 | 0.27347 | -0.068 | -1.279
-12 | -0.322 | 0.25166 | -0.068 | -1.279
-11.5 | -0.293 | 0.19944 | -0.063 | -1.471
-11 | -0.265 | 0.18371 | -0.062 | -1.445
-10.5 | -0.238 | 0.17893 | -0.062 | -1.327
-10 | -0.21 | 0.1695 | -0.062 | -1.237
-9.5 | -0.182 | 0.16369 | -0.062 | -1.111
-9 | -0.154 | 0.17746 | -0.062 | -0.867
-8.5 | -0.195 | 0.105 | -0.063 | -1.853
-8 | -0.165 | 0.08979 | -0.064 | -1.838
-7.5 | -0.124 | 0.07998 | -0.065 | -1.547
-7 | -0.076 | 0.07118 | -0.067 | -1.075
-6.5 | -0.026 | 0.066 | -0.068 | -0.387
-6 | 0.028 | 0.06181 | -0.07 | 0.45
-5.5 | 0.083 | 0.05811 | -0.071 | 1.424
-5 | 0.14 | 0.05342 | -0.088 | 2.629
-4.5 | 0.198 | 0.05084 | -0.091 | 3.901
-4 | 0.255 | 0.05071 | -0.087 | 5.035
-3.5 | 0.313 | 0.04956 | -0.088 | 6.324
-3 | 0.372 | 0.04796 | -0.088 | 7.751
-2.5 | 0.431 | 0.04659 | -0.09 | 9.242
-2 | 0.489 | 0.04582 | -0.091 | 10.671
-1.5 | 0.547 | 0.04541 | -0.092 | 12.038
-1 | 0.604 | 0.04605 | -0.095 | 13.123
-0.5 | 0.662 | 0.04618 | -0.096 | 14.332
0 | 0.855 | 0.02714 | -0.16 | 31.495
0.5 | 0.921 | 0.02797 | -0.16 | 32.937
1 | 0.987 | 0.02886 | -0.161 | 34.219
1.5 | 1.052 | 0.02965 | -0.162 | 35.493
2 | 1.118 | 0.03117 | -0.162 | 35.862
2.5 | 1.182 | 0.03214 | -0.163 | 36.769
3 | 1.246 | 0.03307 | -0.164 | 37.684
3.5 | 1.307 | 0.03441 | -0.164 | 37.996
4 | 1.368 | 0.03597 | -0.164 | 38.031
4.5 | 1.443 | 0.03874 | -0.166 | 37.246
5 | 1.505 | 0.04112 | -0.167 | 36.6
5.5 | 1.564 | 0.04322 | -0.167 | 36.197
6 | 1.363 | 0.0491 | -0.083 | 27.759
6.5 | 1.407 | 0.05272 | -0.082 | 26.697
7 | 1.449 | 0.05659 | -0.082 | 25.598
7.5 | 1.486 | 0.06146 | -0.081 | 24.173
8 | 1.517 | 0.06645 | -0.081 | 22.836
8.5 | 1.541 | 0.07266 | -0.081 | 21.216
9 | 1.555 | 0.0812 | -0.08 | 19.156
9.5 | 1.554 | 0.09068 | -0.08 | 17.142
10 | 1.53 | 0.10214 | -0.08 | 14.977
10.5 | 1.458 | 0.11768 | -0.079 | 12.39

## 8. Re 50k Mach 0.50 (2)
BIGFOIL.COM POLAR EXPORT
goe675
GOE 675 |  |  |  | Cl Max: | 1.1981 | at alpha= | 20 | deg
XFOIL ncrit=9 |  |  |  | L/D Max: | 6.2919 | at alpha= | 3.5 | deg
Re: | 50000 |  |  | Cd Min: | 0.29755 | at alpha= | 20 | deg
Mach: | 0.5 |  |  | Cl=0 at alpha= | -0.9346 | deg
|  |  |  | @ Cl=0.1, Cd= | 0.068873
|  |  |  | @ Cl=0.4, Cd= | 0.074839
|  |  |  | @ Cl=0.6, Cd= | 0.10809
alpha (deg) | Cl | Cd | Cm | Cl/Cd
-20 | -0.4149 | 0.24757 | -0.0298 | -1.6759
-19.5 | -0.3953 | 0.24255 | -0.0342 | -1.6298
-18.5 | -0.3535 | 0.22892 | -0.0411 | -1.5442
-18 | -0.3343 | 0.22312 | -0.044 | -1.4983
-17.5 | -0.3266 | 0.22279 | -0.0477 | -1.466
-17 | -0.3057 | 0.21343 | -0.0488 | -1.4323
-16.5 | -0.2901 | 0.20738 | -0.0491 | -1.3989
-16 | -0.2856 | 0.20498 | -0.0493 | -1.3933
-15.5 | -0.3016 | 0.20966 | -0.0494 | -1.4385
-15 | -0.2765 | 0.1965 | -0.0465 | -1.4071
-14.5 | -0.2745 | 0.19312 | -0.0443 | -1.4214
-14 | -0.2884 | 0.19437 | -0.0429 | -1.4838
-13.5 | -0.2879 | 0.1895 | -0.0407 | -1.5193
-13 | -0.2772 | 0.18285 | -0.0377 | -1.516
-12.5 | -0.2834 | 0.18087 | -0.0357 | -1.5669
-12 | -0.3068 | 0.18244 | -0.0344 | -1.6816
-11.5 | -0.2836 | 0.17234 | -0.0312 | -1.6456
-11 | -0.2891 | 0.16958 | -0.0292 | -1.7048
-10 | -0.2929 | 0.16128 | -0.0247 | -1.8161
-9.5 | -0.3127 | 0.1607 | -0.0229 | -1.9459
-9 | -0.3068 | 0.15441 | -0.0205 | -1.9869
-8.5 | -0.3114 | 0.1509 | -0.018 | -2.0636
-8 | -0.3328 | 0.14875 | -0.0161 | -2.2373
-7.5 | -0.3221 | 0.14279 | -0.013 | -2.2558
-7 | -0.3535 | 0.14149 | -0.0108 | -2.4984
-6.5 | -0.348 | 0.13625 | -0.0075 | -2.5541
-6 | -0.3541 | 0.13163 | -0.0045 | -2.6901
-5.5 | -0.4108 | 0.1324 | 0.0002 | -3.1027
-5 | -0.3881 | 0.12491 | 0.003 | -3.107
-4.5 | -0.3811 | 0.12017 | 0.0011 | -3.1713
-4 | -0.3562 | 0.11448 | -0.005 | -3.1115
-3.5 | -0.3221 | 0.10866 | -0.0097 | -2.9643
-3 | -0.2981 | 0.10318 | -0.0096 | -2.8891
-2.5 | -0.262 | 0.09781 | -0.0077 | -2.6787
-1.5 | -0.0817 | 0.07709 | -0.0804 | -1.0598
-1 | -0.0107 | 0.07243 | -0.0905 | -0.14773
-0.5 | 0.0711 | 0.06943 | -0.0975 | 1.0241
0 | 0.1443 | 0.06802 | -0.104 | 2.1214
0.5 | 0.2013 | 0.06799 | -0.1062 | 2.9607
1 | 0.2603 | 0.06873 | -0.1085 | 3.7873
1.5 | 0.3157 | 0.07017 | -0.1099 | 4.4991
2 | 0.3594 | 0.07237 | -0.1098 | 4.9661
2.5 | 0.4015 | 0.07493 | -0.1095 | 5.3583
3 | 0.4444 | 0.07764 | -0.1093 | 5.7239
3.5 | 0.4924 | 0.07826 | -0.1074 | 6.2918
4 | 0.4977 | 0.08327 | -0.105 | 5.9769
4.5 | 0.5278 | 0.0881 | -0.1045 | 5.9909
5 | 0.5502 | 0.09314 | -0.1037 | 5.9072
5.5 | 0.5752 | 0.09861 | -0.1034 | 5.8331
6 | 0.5856 | 0.10461 | -0.1029 | 5.5979
6.5 | 0.6142 | 0.11152 | -0.1043 | 5.5075
7.5 | 0.6132 | 0.12714 | -0.1068 | 4.823
8 | 0.6486 | 0.13329 | -0.1077 | 4.8661
8.5 | 0.6653 | 0.13767 | -0.1072 | 4.8326
9 | 0.6869 | 0.14276 | -0.1073 | 4.8116
9.5 | 0.7067 | 0.14802 | -0.1077 | 4.7744
10 | 0.7323 | 0.15373 | -0.1085 | 4.7635
10.5 | 0.7587 | 0.15988 | -0.1098 | 4.7454
11 | 0.7866 | 0.1661 | -0.111 | 4.7357
11.5 | 0.8177 | 0.17304 | -0.1126 | 4.7255
12 | 0.848 | 0.18 | -0.1142 | 4.7111
12.5 | 0.8752 | 0.1866 | -0.1157 | 4.6902
13 | 0.9038 | 0.19368 | -0.1174 | 4.6665
14.5 | 0.9679 | 0.21137 | -0.1235 | 4.5792
15 | 0.9866 | 0.21739 | -0.1263 | 4.5384
15.5 | 1.0115 | 0.22502 | -0.129 | 4.4952
16 | 1.0294 | 0.23118 | -0.132 | 4.4528
16.5 | 1.0684 | 0.23983 | -0.1322 | 4.4548
17 | 1.0977 | 0.23846 | -0.1303 | 4.6033
17.5 | 1.1135 | 0.24677 | -0.1351 | 4.5123
18 | 1.1177 | 0.26156 | -0.1453 | 4.2732
18.5 | 1.1457 | 0.27332 | -0.149 | 4.1918
19 | 1.1559 | 0.27948 | -0.1556 | 4.1359
19.5 | 1.1894 | 0.29271 | -0.1582 | 4.0634
20 | 1.1981 | 0.29755 | -0.1655 | 4.0266

## 9. Re 100k Mach 0.00 (1)
BIGFOIL.COM POLAR EXPORT
goe675
GOE 675 |  |  |  | Cl Max: | 1.868 | at alpha= | 19 | deg
JavaFoil+Calcfoil stall+Eppler ext transition |  |  |  | L/D Max: | 53.038 | at alpha= | 4.5 | deg
Re: | 100000 |  |  | Cd Min: | 0.01772 | at alpha= | -1.5 | deg
Mach: | 0 |  |  | Cl=0 at alpha= | -6.2551 | deg
|  |  |  | @ Cl=0.1, Cd= | 0.040336
|  |  |  | @ Cl=0.4, Cd= | 0.038282
|  |  |  | @ Cl=0.6, Cd= | 0.017834
alpha (deg) | Cl | Cd | Cm | Cl/Cd
-20 | -0.819 | 0.22465 | -0.049 | -3.646
-19.5 | -0.812 | 0.21696 | -0.049 | -3.743
-19 | -0.804 | 0.20591 | -0.049 | -3.903
-18.5 | -0.794 | 0.19824 | -0.049 | -4.003
-18 | -0.782 | 0.19034 | -0.049 | -4.106
-17.5 | -0.768 | 0.18303 | -0.05 | -4.195
-17 | -0.752 | 0.17109 | -0.05 | -4.396
-16.5 | -0.735 | 0.15795 | -0.051 | -4.653
-16 | -0.715 | 0.15592 | -0.051 | -4.588
-15.5 | -0.694 | 0.1434 | -0.053 | -4.841
-15 | -0.671 | 0.13574 | -0.053 | -4.943
-14.5 | -0.646 | 0.12847 | -0.054 | -5.026
-14 | -0.618 | 0.12156 | -0.054 | -5.087
-13.5 | -0.589 | 0.11487 | -0.054 | -5.13
-13 | -0.558 | 0.11019 | -0.054 | -5.067
-12.5 | -0.526 | 0.10166 | -0.055 | -5.171
-12 | -0.491 | 0.09766 | -0.055 | -5.028
-11.5 | -0.455 | 0.0909 | -0.056 | -5.006
-11 | -0.417 | 0.08575 | -0.057 | -4.867
-10.5 | -0.378 | 0.08101 | -0.057 | -4.668
-10 | -0.338 | 0.07683 | -0.058 | -4.394
-9.5 | -0.296 | 0.07231 | -0.059 | -4.089
-9 | -0.253 | 0.06855 | -0.059 | -3.686
-8.5 | -0.209 | 0.06463 | -0.06 | -3.227
-8 | -0.163 | 0.06121 | -0.061 | -2.669
-7.5 | -0.119 | 0.0562 | -0.075 | -2.111
-7 | -0.071 | 0.05312 | -0.076 | -1.345
-6.5 | -0.024 | 0.04977 | -0.08 | -0.473
-6 | 0.025 | 0.04653 | -0.083 | 0.545
-5.5 | 0.075 | 0.04327 | -0.088 | 1.741
-5 | 0.128 | 0.03705 | -0.098 | 3.463
-4.5 | 0.173 | 0.0437 | -0.077 | 3.961
-4 | 0.223 | 0.04225 | -0.079 | 5.282
-3.5 | 0.273 | 0.04125 | -0.079 | 6.623
-3 | 0.324 | 0.04019 | -0.08 | 8.051
-2.5 | 0.374 | 0.03892 | -0.081 | 9.622
-2 | 0.427 | 0.03762 | -0.085 | 11.341
-1.5 | 0.578 | 0.01772 | -0.136 | 32.592
-1 | 0.638 | 0.01803 | -0.137 | 35.39
-0.5 | 0.699 | 0.0182 | -0.138 | 38.386
0 | 0.765 | 0.01989 | -0.143 | 38.469
0.5 | 0.826 | 0.02035 | -0.144 | 40.58
1 | 0.887 | 0.02069 | -0.145 | 42.86
1.5 | 0.934 | 0.02034 | -0.143 | 45.94
2 | 0.987 | 0.02094 | -0.143 | 47.162
2.5 | 1.045 | 0.02145 | -0.144 | 48.724
3 | 1.103 | 0.022 | -0.145 | 50.158
3.5 | 1.161 | 0.02267 | -0.145 | 51.209
4 | 1.218 | 0.02324 | -0.146 | 52.4
4.5 | 1.274 | 0.02402 | -0.146 | 53.038
5 | 1.33 | 0.02849 | -0.147 | 46.691
5.5 | 1.386 | 0.02955 | -0.147 | 46.909
6 | 1.439 | 0.03069 | -0.148 | 46.9
6.5 | 1.491 | 0.03192 | -0.149 | 46.72
7 | 1.542 | 0.03329 | -0.149 | 46.326
7.5 | 1.591 | 0.03447 | -0.15 | 46.152
8 | 1.639 | 0.03604 | -0.15 | 45.486
8.5 | 1.409 | 0.05873 | -0.074 | 23.993
9 | 1.449 | 0.06244 | -0.074 | 23.2
9.5 | 1.487 | 0.0659 | -0.074 | 22.559
10 | 1.524 | 0.07019 | -0.074 | 21.706
10.5 | 1.559 | 0.07398 | -0.074 | 21.07
11 | 1.592 | 0.07869 | -0.074 | 20.236
11.5 | 1.625 | 0.08338 | -0.074 | 19.484
12 | 1.655 | 0.08899 | -0.074 | 18.595
12.5 | 1.683 | 0.09421 | -0.074 | 17.869
13 | 1.71 | 0.10001 | -0.074 | 17.098
13.5 | 1.734 | 0.10607 | -0.074 | 16.351
14 | 1.757 | 0.11326 | -0.074 | 15.514
14.5 | 1.778 | 0.11916 | -0.074 | 14.918
15 | 1.796 | 0.12666 | -0.074 | 14.181
15.5 | 1.813 | 0.13442 | -0.075 | 13.485
16 | 1.827 | 0.14109 | -0.074 | 12.948
16.5 | 1.839 | 0.14994 | -0.074 | 12.264
17 | 1.849 | 0.1571 | -0.075 | 11.769
17.5 | 1.857 | 0.16565 | -0.075 | 11.211
18 | 1.863 | 0.17326 | -0.075 | 10.75
18.5 | 1.866 | 0.18406 | -0.074 | 10.137
19 | 1.868 | 0.19263 | -0.075 | 9.696
19.5 | 1.867 | 0.20378 | -0.075 | 9.163
20 | 1.86 | 0.21424 | -0.075 | 8.683

## 10. Re 100k Mach 0.00 (2)
BIGFOIL.COM POLAR EXPORT
goe675
GOE 675 |  |  |  | Cl Max: | 1.6881 | at alpha= | 12 | deg
XFOIL ncrit=9 |  |  |  | L/D Max: | 50.4357 | at alpha= | 6 | deg
Re: | 100000 |  |  | Cd Min: | 0.2216 | at alpha= | -20 | deg
Mach: | 0 |  |  | Cl=0 at alpha= | -3.4568 | deg
|  |  |  | @ Cl=0.1, Cd= | 0.040891
|  |  |  | @ Cl=0.4, Cd= | 0.034208
|  |  |  | @ Cl=0.6, Cd= | 0.028732
alpha (deg) | Cl | Cd | Cm | Cl/Cd
-20 | -0.4029 | 0.2216 | -0.023 | -1.8181
-19.5 | -0.3877 | 0.21695 | -0.0275 | -1.787
-19 | -0.3706 | 0.21088 | -0.031 | -1.7574
-18.5 | -0.3508 | 0.20504 | -0.0335 | -1.7109
-18 | -0.3356 | 0.20007 | -0.0372 | -1.6774
-17.5 | -0.3266 | 0.19594 | -0.0415 | -1.6668
-17 | -0.3036 | 0.18881 | -0.0425 | -1.608
-16.5 | -0.2895 | 0.18386 | -0.0448 | -1.5746
-16 | -0.2958 | 0.1831 | -0.049 | -1.6155
-15.5 | -0.2737 | 0.17459 | -0.0479 | -1.5677
-15 | -0.2664 | 0.17061 | -0.0466 | -1.5615
-14.5 | -0.272 | 0.16824 | -0.0446 | -1.6167
-14 | -0.3063 | 0.17027 | -0.0436 | -1.7989
-13.5 | -0.2945 | 0.16321 | -0.0395 | -1.8044
-13 | -0.2935 | 0.15954 | -0.0359 | -1.8397
-12.5 | -0.2992 | 0.15665 | -0.0333 | -1.91
-12 | -0.3296 | 0.15641 | -0.033 | -2.1073
-11.5 | -0.3327 | 0.15121 | -0.0308 | -2.2003
-11 | -0.3238 | 0.14631 | -0.0274 | -2.2131
-10.5 | -0.3281 | 0.14285 | -0.0251 | -2.2968
-10 | -0.3465 | 0.14011 | -0.0262 | -2.4731
-9.5 | -0.3202 | 0.13193 | -0.0326 | -2.427
-9 | -0.2902 | 0.12567 | -0.0363 | -2.3092
-8.5 | -0.3281 | 0.12328 | -0.0463 | -2.6614
-8 | -0.2628 | 0.11314 | -0.048 | -2.3228
-7.5 | -0.2538 | 0.10862 | -0.0488 | -2.3366
-7 | -0.3105 | 0.10465 | -0.06 | -2.967
-6.5 | -0.2629 | 0.09896 | -0.0524 | -2.6566
-6 | -0.2722 | 0.09178 | -0.069 | -2.9658
-5.5 | -0.2368 | 0.08636 | -0.0634 | -2.742
-5 | -0.1981 | 0.07816 | -0.0754 | -2.5345
-4.5 | -0.1574 | 0.0721 | -0.0811 | -2.1831
-4 | -0.054 | 0.04975 | -0.1067 | -1.0854
-3.5 | -0.0053 | 0.04528 | -0.1084 | -0.11705
-3 | 0.0561 | 0.04213 | -0.111 | 1.3316
-2.5 | 0.1298 | 0.04005 | -0.1146 | 3.2409
-2 | 0.2052 | 0.03822 | -0.1178 | 5.3689
-1.5 | 0.2663 | 0.03675 | -0.1187 | 7.2463
-1 | 0.3299 | 0.03564 | -0.1195 | 9.2565
-0.5 | 0.3969 | 0.03429 | -0.1205 | 11.5748
0 | 0.4894 | 0.03185 | -0.1246 | 15.3658
0.5 | 0.5533 | 0.03037 | -0.1247 | 18.2186
1.5 | 0.7169 | 0.02463 | -0.1283 | 29.1068
2 | 0.7702 | 0.02414 | -0.1266 | 31.9056
3 | 0.905 | 0.02239 | -0.1277 | 40.4198
3.5 | 0.9717 | 0.02187 | -0.1285 | 44.4307
4 | 1.0383 | 0.02163 | -0.1296 | 48.0028
4.5 | 1.0879 | 0.02222 | -0.1283 | 48.9604
5 | 1.1379 | 0.02289 | -0.1272 | 49.7117
5.5 | 1.1888 | 0.02367 | -0.1263 | 50.2239
6 | 1.2387 | 0.02456 | -0.1254 | 50.4357
6.5 | 1.2883 | 0.02556 | -0.1246 | 50.403
7 | 1.3386 | 0.02659 | -0.1238 | 50.3422
7.5 | 1.3914 | 0.02761 | -0.1236 | 50.3948
8 | 1.4354 | 0.02889 | -0.122 | 49.685
8.5 | 1.4688 | 0.03055 | -0.1189 | 48.0786
9 | 1.5047 | 0.03222 | -0.1162 | 46.7008
9.5 | 1.5425 | 0.03365 | -0.1138 | 45.8395
10 | 1.5784 | 0.03495 | -0.1109 | 45.1617
10.5 | 1.6125 | 0.03622 | -0.1079 | 44.5196
11 | 1.647 | 0.03741 | -0.105 | 44.0257
11.5 | 1.6713 | 0.03841 | -0.1004 | 43.5121
12 | 1.6881 | 0.03942 | -0.0949 | 42.8234
12.5 | 1.6687 | 0.04216 | -0.0858 | 39.5802
13 | 1.6612 | 0.0449 | -0.0791 | 36.9978
13.5 | 1.6556 | 0.04777 | -0.0734 | 34.6577
14 | 1.6473 | 0.0511 | -0.0683 | 32.2368
14.5 | 1.6358 | 0.05522 | -0.0639 | 29.6233
15 | 1.6197 | 0.06032 | -0.0602 | 26.8518
15.5 | 1.5989 | 0.06667 | -0.0577 | 23.9823
16 | 1.5818 | 0.07321 | -0.0562 | 21.6063
16.5 | 1.5336 | 0.08507 | -0.0566 | 18.0275
17 | 1.4897 | 0.09726 | -0.0584 | 15.3167

## 11. Re 100k Mach 0.10 (1)
BIGFOIL.COM POLAR EXPORT
goe675
GOE 675 |  |  |  | Cl Max: | 1.848 | at alpha= | 18.5 | deg
JavaFoil+Calcfoil stall+Eppler ext transition |  |  |  | L/D Max: | 52.828 | at alpha= | 4.5 | deg
Re: | 100000 |  |  | Cd Min: | 0.01784 | at alpha= | -1.5 | deg
Mach: | 0.1 |  |  | Cl=0 at alpha= | -6.2551 | deg
|  |  |  | @ Cl=0.1, Cd= | 0.041036
|  |  |  | @ Cl=0.4, Cd= | 0.038517
|  |  |  | @ Cl=0.6, Cd= | 0.017896
alpha (deg) | Cl | Cd | Cm | Cl/Cd
-20 | -0.794 | 0.23176 | -0.049 | -3.427
-19.5 | -0.79 | 0.2205 | -0.049 | -3.583
-19 | -0.784 | 0.20886 | -0.049 | -3.752
-18.5 | -0.776 | 0.20705 | -0.049 | -3.746
-18 | -0.766 | 0.19279 | -0.049 | -3.973
-17.5 | -0.754 | 0.18486 | -0.05 | -4.08
-17 | -0.74 | 0.17723 | -0.05 | -4.178
-16.5 | -0.725 | 0.16294 | -0.052 | -4.45
-16 | -0.707 | 0.15793 | -0.051 | -4.476
-15.5 | -0.687 | 0.14455 | -0.053 | -4.754
-15 | -0.665 | 0.13727 | -0.053 | -4.846
-14.5 | -0.641 | 0.12952 | -0.054 | -4.95
-14 | -0.615 | 0.1223 | -0.054 | -5.029
-13.5 | -0.587 | 0.11554 | -0.054 | -5.079
-13 | -0.557 | 0.10896 | -0.055 | -5.109
-12.5 | -0.525 | 0.10342 | -0.056 | -5.073
-12 | -0.491 | 0.09922 | -0.055 | -4.944
-11.5 | -0.455 | 0.0921 | -0.057 | -4.94
-11 | -0.418 | 0.08612 | -0.057 | -4.849
-10.5 | -0.379 | 0.08131 | -0.058 | -4.656
-10 | -0.338 | 0.07713 | -0.058 | -4.385
-9.5 | -0.296 | 0.07297 | -0.059 | -4.062
-9 | -0.253 | 0.06879 | -0.06 | -3.683
-8.5 | -0.209 | 0.06507 | -0.061 | -3.215
-8 | -0.164 | 0.0614 | -0.061 | -2.671
-7.5 | -0.119 | 0.05638 | -0.075 | -2.112
-7 | -0.072 | 0.05324 | -0.077 | -1.348
-6.5 | -0.024 | 0.05 | -0.08 | -0.472
-6 | 0.025 | 0.04671 | -0.084 | 0.545
-5.5 | 0.076 | 0.04345 | -0.088 | 1.74
-5 | 0.128 | 0.03822 | -0.097 | 3.355
-4.5 | 0.174 | 0.04378 | -0.078 | 3.973
-4 | 0.224 | 0.04232 | -0.079 | 5.298
-3.5 | 0.275 | 0.04132 | -0.079 | 6.645
-3 | 0.325 | 0.04025 | -0.08 | 8.079
-2.5 | 0.376 | 0.03902 | -0.082 | 9.644
-2 | 0.428 | 0.03793 | -0.085 | 11.289
-1.5 | 0.58 | 0.01784 | -0.137 | 32.525
-1 | 0.641 | 0.01801 | -0.138 | 35.605
-0.5 | 0.702 | 0.01837 | -0.139 | 38.223
0 | 0.769 | 0.02003 | -0.144 | 38.377
0.5 | 0.83 | 0.02041 | -0.145 | 40.671
1 | 0.891 | 0.02075 | -0.146 | 42.93
1.5 | 0.936 | 0.02041 | -0.144 | 45.891
2 | 0.992 | 0.02106 | -0.144 | 47.12
2.5 | 1.05 | 0.02159 | -0.144 | 48.657
3 | 1.108 | 0.02206 | -0.145 | 50.242
3.5 | 1.166 | 0.02286 | -0.146 | 51.03
4 | 1.224 | 0.02352 | -0.146 | 52.033
4.5 | 1.28 | 0.02424 | -0.147 | 52.828
5 | 1.337 | 0.02879 | -0.148 | 46.438
5.5 | 1.393 | 0.02988 | -0.148 | 46.618
6 | 1.446 | 0.03106 | -0.149 | 46.562
6.5 | 1.497 | 0.03207 | -0.149 | 46.684
7 | 1.548 | 0.03345 | -0.15 | 46.283
7.5 | 1.598 | 0.03498 | -0.15 | 45.683
8 | 1.645 | 0.03629 | -0.151 | 45.339
8.5 | 1.415 | 0.05886 | -0.074 | 24.04
9 | 1.454 | 0.06261 | -0.074 | 23.228
9.5 | 1.492 | 0.06629 | -0.074 | 22.511
10 | 1.529 | 0.07043 | -0.074 | 21.706
10.5 | 1.564 | 0.07424 | -0.074 | 21.063
11 | 1.597 | 0.07932 | -0.074 | 20.133
11.5 | 1.629 | 0.0842 | -0.074 | 19.343
12 | 1.658 | 0.08895 | -0.074 | 18.643
12.5 | 1.686 | 0.09469 | -0.074 | 17.805
13 | 1.712 | 0.10055 | -0.074 | 17.024
13.5 | 1.735 | 0.1075 | -0.074 | 16.142
14 | 1.757 | 0.1136 | -0.074 | 15.465
14.5 | 1.776 | 0.12122 | -0.074 | 14.651
15 | 1.793 | 0.12747 | -0.074 | 14.065
15.5 | 1.808 | 0.13542 | -0.075 | 13.35
16 | 1.82 | 0.14241 | -0.074 | 12.781
16.5 | 1.83 | 0.15115 | -0.074 | 12.109
17 | 1.838 | 0.1586 | -0.075 | 11.591
17.5 | 1.844 | 0.16756 | -0.075 | 11.006
18 | 1.847 | 0.17565 | -0.075 | 10.516
18.5 | 1.848 | 0.18552 | -0.075 | 9.962
19 | 1.847 | 0.19461 | -0.076 | 9.492
19.5 | 1.844 | 0.20614 | -0.075 | 8.944
20 | 1.834 | 0.21813 | -0.076 | 8.406

## 12. Re 100k Mach 0.10 (2)
BIGFOIL.COM POLAR EXPORT
goe675
GOE 675 |  |  |  | Cl Max: | 1.6812 | at alpha= | 12.5 | deg
XFOIL ncrit=9 |  |  |  | L/D Max: | 49.8394 | at alpha= | 6 | deg
Re: | 100000 |  |  | Cd Min: | 0.22216 | at alpha= | -20 | deg
Mach: | 0.1 |  |  | Cl=0 at alpha= | -3.2854 | deg
|  |  |  | @ Cl=0.1, Cd= | 0.041268
|  |  |  | @ Cl=0.4, Cd= | 0.034332
|  |  |  | @ Cl=0.6, Cd= | 0.028031
alpha (deg) | Cl | Cd | Cm | Cl/Cd
-20 | -0.4028 | 0.22216 | -0.0233 | -1.8131
-19.5 | -0.3878 | 0.21763 | -0.0279 | -1.7819
-19 | -0.37 | 0.21134 | -0.0312 | -1.7507
-18.5 | -0.3502 | 0.20553 | -0.0338 | -1.7039
-18 | -0.3352 | 0.20064 | -0.0376 | -1.6707
-17.5 | -0.3251 | 0.19621 | -0.0417 | -1.6569
-17 | -0.3026 | 0.18926 | -0.0428 | -1.5989
-16.5 | -0.2887 | 0.18435 | -0.0451 | -1.566
-16 | -0.296 | 0.1839 | -0.0493 | -1.6096
-15.5 | -0.273 | 0.17514 | -0.048 | -1.5588
-15 | -0.2665 | 0.17128 | -0.0465 | -1.5559
-14.5 | -0.2728 | 0.16902 | -0.0444 | -1.614
-14 | -0.3071 | 0.17116 | -0.0434 | -1.7942
-13.5 | -0.2941 | 0.16387 | -0.0392 | -1.7947
-13 | -0.2932 | 0.16023 | -0.0358 | -1.8299
-12.5 | -0.2989 | 0.15733 | -0.0332 | -1.8998
-12 | -0.3301 | 0.15726 | -0.033 | -2.0991
-11.5 | -0.3302 | 0.15171 | -0.0307 | -2.1765
-11 | -0.3224 | 0.14694 | -0.0273 | -2.1941
-10.5 | -0.3269 | 0.14349 | -0.025 | -2.2782
-10 | -0.3461 | 0.14083 | -0.0278 | -2.4576
-9.5 | -0.3135 | 0.1322 | -0.0331 | -2.3714
-9 | -0.2849 | 0.12599 | -0.0372 | -2.2613
-8.5 | -0.3269 | 0.12399 | -0.0475 | -2.6365
-8 | -0.2568 | 0.11357 | -0.0484 | -2.2612
-7.5 | -0.248 | 0.10897 | -0.0498 | -2.2759
-7 | -0.3038 | 0.10524 | -0.0595 | -2.8867
-6.5 | -0.2587 | 0.09962 | -0.0522 | -2.5969
-6 | -0.2745 | 0.09296 | -0.0686 | -2.9529
-5.5 | -0.2303 | 0.08693 | -0.0637 | -2.6493
-5 | -0.1931 | 0.07873 | -0.0757 | -2.4527
-4.5 | -0.1549 | 0.07269 | -0.0814 | -2.131
-4 | -0.1137 | 0.06735 | -0.0853 | -1.6882
-3.5 | -0.0424 | 0.06183 | -0.09 | -0.68575
-3 | 0.0564 | 0.04235 | -0.1116 | 1.3318
-2.5 | 0.1225 | 0.04071 | -0.1138 | 3.0091
-2 | 0.2089 | 0.03832 | -0.1187 | 5.4515
-1.5 | 0.2697 | 0.0368 | -0.1194 | 7.3288
-1 | 0.3328 | 0.03567 | -0.1201 | 9.33
-0.5 | 0.3982 | 0.03437 | -0.1209 | 11.5857
0 | 0.4673 | 0.0329 | -0.1218 | 14.2036
0.5 | 0.56 | 0.03024 | -0.1256 | 18.5185
1 | 0.6241 | 0.0267 | -0.1245 | 23.3745
2.5 | 0.8388 | 0.02329 | -0.127 | 36.0155
3 | 0.9105 | 0.02238 | -0.1282 | 40.6836
3.5 | 0.9804 | 0.02181 | -0.1294 | 44.9519
4 | 1.0355 | 0.02204 | -0.1287 | 46.9828
4.5 | 1.0872 | 0.02257 | -0.1277 | 48.1701
5 | 1.1405 | 0.02317 | -0.127 | 49.2231
5.5 | 1.1921 | 0.02396 | -0.1262 | 49.7538
6 | 1.2415 | 0.02491 | -0.1251 | 49.8394
6.5 | 1.2896 | 0.02597 | -0.124 | 49.6573
7 | 1.3376 | 0.02711 | -0.1228 | 49.3397
7.5 | 1.3871 | 0.02825 | -0.1219 | 49.1009
8 | 1.4419 | 0.02935 | -0.1219 | 49.1278
8.5 | 1.4776 | 0.03093 | -0.119 | 47.7724
9 | 1.5074 | 0.03279 | -0.1154 | 45.9713
9.5 | 1.5412 | 0.03438 | -0.1123 | 44.8284
10 | 1.5736 | 0.03582 | -0.1089 | 43.9308
10.5 | 1.6032 | 0.03722 | -0.1051 | 43.0736
11 | 1.6317 | 0.03855 | -0.1012 | 42.3268
11.5 | 1.6545 | 0.03973 | -0.0965 | 41.6436
12 | 1.6688 | 0.04094 | -0.0909 | 40.7621
12.5 | 1.6812 | 0.04242 | -0.0855 | 39.6322
13 | 1.6586 | 0.04592 | -0.0774 | 36.1193
13.5 | 1.6463 | 0.04937 | -0.0714 | 33.3462
14 | 1.6347 | 0.05313 | -0.0663 | 30.7679
14.5 | 1.6202 | 0.05773 | -0.0621 | 28.0651
15 | 1.6036 | 0.06317 | -0.0589 | 25.3855
15.5 | 1.5867 | 0.06932 | -0.0567 | 22.8895
16 | 1.5563 | 0.078 | -0.0558 | 19.9526
16.5 | 1.5142 | 0.08933 | -0.0568 | 16.9506
17 | 1.4742 | 0.10109 | -0.0588 | 14.583
17.5 | 1.4314 | 0.11392 | -0.062 | 12.565

## 13. Re 100k Mach 0.25 (1)
BIGFOIL.COM POLAR EXPORT
goe675
GOE 675 |  |  |  | Cl Max: | 1.756 | at alpha= | 15.5 | deg
JavaFoil+Calcfoil stall+Eppler ext transition |  |  |  | L/D Max: | 52.296 | at alpha= | 4.5 | deg
Re: | 100000 |  |  | Cd Min: | 0.0181 | at alpha= | -1.5 | deg
Mach: | 0.25 |  |  | Cl=0 at alpha= | -6.26 | deg
|  |  |  | @ Cl=0.1, Cd= | 0.04342
|  |  |  | @ Cl=0.4, Cd= | 0.039245
|  |  |  | @ Cl=0.6, Cd= | 0.018113
alpha (deg) | Cl | Cd | Cm | Cl/Cd
-20 | -0.573 | 0.29007 | -0.049 | -1.976
-19.5 | -0.591 | 0.26912 | -0.05 | -2.197
-19 | -0.606 | 0.25437 | -0.05 | -2.384
-18.5 | -0.619 | 0.2349 | -0.05 | -2.634
-18 | -0.628 | 0.22889 | -0.05 | -2.743
-17.5 | -0.634 | 0.21393 | -0.051 | -2.963
-17 | -0.637 | 0.19609 | -0.052 | -3.248
-16.5 | -0.636 | 0.18491 | -0.052 | -3.442
-16 | -0.632 | 0.17586 | -0.052 | -3.596
-15.5 | -0.625 | 0.16363 | -0.053 | -3.82
-15 | -0.615 | 0.14959 | -0.054 | -4.108
-14.5 | -0.601 | 0.13972 | -0.055 | -4.298
-14 | -0.583 | 0.13096 | -0.055 | -4.453
-13.5 | -0.563 | 0.12266 | -0.055 | -4.586
-13 | -0.539 | 0.11702 | -0.056 | -4.605
-12.5 | -0.512 | 0.10866 | -0.056 | -4.715
-12 | -0.483 | 0.10511 | -0.056 | -4.592
-11.5 | -0.451 | 0.09582 | -0.057 | -4.703
-11 | -0.416 | 0.09005 | -0.058 | -4.621
-10.5 | -0.379 | 0.08458 | -0.059 | -4.482
-10 | -0.34 | 0.07931 | -0.059 | -4.289
-9.5 | -0.299 | 0.07488 | -0.06 | -3.996
-9 | -0.257 | 0.07043 | -0.061 | -3.644
-8.5 | -0.212 | 0.06648 | -0.062 | -3.195
-8 | -0.167 | 0.06257 | -0.062 | -2.667
-7.5 | -0.12 | 0.05933 | -0.063 | -2.025
-7 | -0.073 | 0.0544 | -0.078 | -1.346
-6.5 | -0.024 | 0.05121 | -0.08 | -0.471
-6 | 0.026 | 0.04781 | -0.084 | 0.544
-5.5 | 0.077 | 0.04477 | -0.088 | 1.725
-5 | 0.13 | 0.04166 | -0.093 | 3.113
-4.5 | 0.179 | 0.04422 | -0.08 | 4.038
-4 | 0.23 | 0.04274 | -0.081 | 5.386
-3.5 | 0.282 | 0.0418 | -0.081 | 6.742
-3 | 0.334 | 0.04049 | -0.082 | 8.252
-2.5 | 0.386 | 0.03943 | -0.083 | 9.796
-2 | 0.439 | 0.03873 | -0.084 | 11.326
-1.5 | 0.596 | 0.0181 | -0.14 | 32.948
-1 | 0.659 | 0.01831 | -0.141 | 35.984
-0.5 | 0.721 | 0.0185 | -0.142 | 38.988
0 | 0.79 | 0.02043 | -0.148 | 38.649
0.5 | 0.841 | 0.02087 | -0.147 | 40.295
1 | 0.897 | 0.02127 | -0.146 | 42.162
1.5 | 0.957 | 0.02098 | -0.147 | 45.624
2 | 1.017 | 0.02157 | -0.148 | 47.147
2.5 | 1.077 | 0.02225 | -0.148 | 48.415
3 | 1.136 | 0.02277 | -0.149 | 49.916
3.5 | 1.195 | 0.02349 | -0.15 | 50.888
4 | 1.254 | 0.02428 | -0.15 | 51.641
4.5 | 1.312 | 0.02509 | -0.151 | 52.296
5 | 1.369 | 0.02989 | -0.151 | 45.825
5.5 | 1.427 | 0.03112 | -0.152 | 45.849
6 | 1.481 | 0.03245 | -0.153 | 45.639
6.5 | 1.533 | 0.03363 | -0.153 | 45.57
7 | 1.584 | 0.03525 | -0.154 | 44.933
7.5 | 1.632 | 0.03666 | -0.154 | 44.523
8 | 1.406 | 0.05595 | -0.076 | 25.133
8.5 | 1.446 | 0.05975 | -0.076 | 24.205
9 | 1.484 | 0.06365 | -0.076 | 23.321
9.5 | 1.521 | 0.06759 | -0.075 | 22.503
10 | 1.556 | 0.07189 | -0.076 | 21.639
10.5 | 1.588 | 0.07666 | -0.076 | 20.717
11 | 1.618 | 0.08141 | -0.075 | 19.878
11.5 | 1.646 | 0.08649 | -0.076 | 19.029
12 | 1.671 | 0.09251 | -0.075 | 18.058
12.5 | 1.692 | 0.099 | -0.075 | 17.094
13 | 1.712 | 0.10531 | -0.076 | 16.254
13.5 | 1.728 | 0.11205 | -0.076 | 15.418
14 | 1.74 | 0.1204 | -0.075 | 14.449
14.5 | 1.749 | 0.1269 | -0.076 | 13.781
15 | 1.754 | 0.1366 | -0.076 | 12.844
15.5 | 1.756 | 0.14381 | -0.075 | 12.211
16 | 1.754 | 0.15412 | -0.076 | 11.384
16.5 | 1.749 | 0.16595 | -0.076 | 10.538
17 | 1.739 | 0.17355 | -0.076 | 10.022
17.5 | 1.727 | 0.18367 | -0.077 | 9.4
18 | 1.71 | 0.19746 | -0.077 | 8.658
18.5 | 1.689 | 0.20665 | -0.076 | 8.172
19 | 1.664 | 0.2209 | -0.076 | 7.534
19.5 | 1.636 | 0.23835 | -0.077 | 6.866
20 | 1.597 | 0.24692 | -0.077 | 6.467

## 14. Re 100k Mach 0.25 (2)
BIGFOIL.COM POLAR EXPORT
goe675
GOE 675 |  |  |  | Cl Max: | 1.5764 | at alpha= | 10.5 | deg
XFOIL ncrit=9 |  |  |  | L/D Max: | 46.4356 | at alpha= | 7 | deg
Re: | 100000 |  |  | Cd Min: | 0.22543 | at alpha= | -20 | deg
Mach: | 0.25 |  |  | Cl=0 at alpha= | -3.3493 | deg
|  |  |  | @ Cl=0.1, Cd= | 0.043137
|  |  |  | @ Cl=0.4, Cd= | 0.035132
|  |  |  | @ Cl=0.6, Cd= | 0.029979
alpha (deg) | Cl | Cd | Cm | Cl/Cd
-20 | -0.4027 | 0.22543 | -0.0246 | -1.7864
-19.5 | -0.3892 | 0.22176 | -0.03 | -1.7551
-19 | -0.3671 | 0.21407 | -0.0325 | -1.7149
-18.5 | -0.3475 | 0.20835 | -0.0355 | -1.6679
-18 | -0.3342 | 0.20413 | -0.0398 | -1.6372
-17.5 | -0.3183 | 0.19805 | -0.0428 | -1.6072
-17 | -0.298 | 0.19186 | -0.0444 | -1.5532
-16.5 | -0.2858 | 0.18731 | -0.0468 | -1.5258
-15.5 | -0.271 | 0.17837 | -0.048 | -1.5193
-15 | -0.2685 | 0.17511 | -0.0458 | -1.5333
-14.5 | -0.2777 | 0.17339 | -0.0435 | -1.6016
-14 | -0.3124 | 0.17611 | -0.0427 | -1.7739
-13.5 | -0.2922 | 0.16741 | -0.0382 | -1.7454
-13 | -0.2923 | 0.1639 | -0.0351 | -1.7834
-12.5 | -0.2982 | 0.161 | -0.0329 | -1.8522
-12 | -0.3331 | 0.16192 | -0.0332 | -2.0572
-11.5 | -0.3194 | 0.15459 | -0.0299 | -2.0661
-11 | -0.3159 | 0.15035 | -0.027 | -2.1011
-10.5 | -0.3214 | 0.14694 | -0.025 | -2.1873
-10 | -0.3416 | 0.14478 | -0.036 | -2.3594
-9.5 | -0.2818 | 0.13375 | -0.0365 | -2.1069
-9 | -0.2613 | 0.12801 | -0.0427 | -2.0412
-8.5 | -0.274 | 0.12325 | -0.0506 | -2.2231
-8 | -0.2323 | 0.11604 | -0.0499 | -2.0019
-7.5 | -0.2338 | 0.11197 | -0.055 | -2.0881
-7 | -0.2473 | 0.10692 | -0.0567 | -2.3129
-6.5 | -0.2238 | 0.10206 | -0.0543 | -2.1928
-6 | -0.2623 | 0.09743 | -0.0677 | -2.6922
-5.5 | -0.2112 | 0.09048 | -0.0627 | -2.3342
-5 | -0.1912 | 0.0828 | -0.0749 | -2.3092
-4.5 | -0.1337 | 0.07553 | -0.0837 | -1.7702
-4 | -0.0892 | 0.05852 | -0.0996 | -1.5243
-3.5 | -0.0284 | 0.04974 | -0.1068 | -0.57097
-3 | 0.0658 | 0.04444 | -0.1151 | 1.4806
-2.5 | 0.123 | 0.04226 | -0.116 | 2.9106
-2 | 0.1863 | 0.04026 | -0.1175 | 4.6274
-1.5 | 0.2558 | 0.03857 | -0.1191 | 6.6321
-1 | 0.3246 | 0.03685 | -0.1205 | 8.8087
-0.5 | 0.3979 | 0.03519 | -0.1219 | 11.3072
0 | 0.4912 | 0.0326 | -0.1255 | 15.0675
0.5 | 0.5595 | 0.03098 | -0.1255 | 18.06
2.5 | 0.8525 | 0.02374 | -0.1274 | 35.9099
3 | 0.9272 | 0.02299 | -0.1288 | 40.3306
3.5 | 0.9998 | 0.02264 | -0.1301 | 44.1608
4 | 1.0454 | 0.02342 | -0.1278 | 44.6371
4.5 | 1.0988 | 0.0241 | -0.1267 | 45.5934
5 | 1.1515 | 0.02492 | -0.1256 | 46.2079
5.5 | 1.2025 | 0.02591 | -0.1243 | 46.4107
6 | 1.2526 | 0.02704 | -0.123 | 46.324
6.5 | 1.304 | 0.02819 | -0.1219 | 46.2575
7 | 1.3601 | 0.02929 | -0.1214 | 46.4356
7.5 | 1.4024 | 0.0308 | -0.119 | 45.5325
8 | 1.4272 | 0.03293 | -0.1143 | 43.3404
8.5 | 1.4527 | 0.0352 | -0.1098 | 41.2699
9 | 1.4875 | 0.03722 | -0.1067 | 39.9651
9.5 | 1.5323 | 0.03872 | -0.1046 | 39.5739
10 | 1.571 | 0.04007 | -0.1015 | 39.2064
10.5 | 1.5764 | 0.04236 | -0.0945 | 37.2144
11 | 1.5287 | 0.04793 | -0.0837 | 31.8944
11.5 | 1.4956 | 0.05396 | -0.0763 | 27.7168
12 | 1.419 | 0.06521 | -0.0696 | 21.7605
12.5 | 1.4913 | 0.06185 | -0.0675 | 24.1116
13 | 1.4965 | 0.06519 | -0.0641 | 22.956
13.5 | 1.5034 | 0.06857 | -0.0611 | 21.925
14 | 1.4898 | 0.07441 | -0.0587 | 20.0215
14.5 | 1.4296 | 0.08722 | -0.0585 | 16.3907
15 | 1.1734 | 0.13854 | -0.0764 | 8.4698
15.5 | 1.2105 | 0.13749 | -0.0744 | 8.8043

## 15. Re 100k Mach 0.50 (1)
BIGFOIL.COM POLAR EXPORT
goe675
GOE 675 |  |  |  | Cl Max: | 1.624 | at alpha= | 6 | deg
JavaFoil+Calcfoil stall+Eppler ext transition |  |  |  | L/D Max: | 48.637 | at alpha= | 4 | deg
Re: | 100000 |  |  | Cd Min: | 0.02098 | at alpha= | -1 | deg
Mach: | 0.5 |  |  | Cl=0 at alpha= | -6.2593 | deg
|  |  |  | @ Cl=0.1, Cd= | 0.049451
|  |  |  | @ Cl=0.4, Cd= | 0.041822
|  |  |  | @ Cl=0.6, Cd= | 0.034624
alpha (deg) | Cl | Cd | Cm | Cl/Cd
-20 | -0.763 | 0.32264 | -0.069 | -2.365
-19.5 | -0.736 | 0.31011 | -0.07 | -2.374
-19 | -0.709 | 0.33413 | -0.07 | -2.121
-18.5 | -0.682 | 0.33559 | -0.07 | -2.031
-18 | -0.655 | 0.29025 | -0.071 | -2.256
-17.5 | -0.628 | 0.29197 | -0.071 | -2.15
-17 | -0.6 | 0.31454 | -0.071 | -1.907
-16.5 | -0.573 | 0.3088 | -0.072 | -1.854
-16 | -0.546 | 0.26946 | -0.073 | -2.025
-15.5 | -0.518 | 0.27277 | -0.074 | -1.899
-15 | -0.49 | 0.27299 | -0.073 | -1.795
-14.5 | -0.46 | 0.26454 | -0.068 | -1.741
-14 | -0.433 | 0.26181 | -0.068 | -1.653
-13.5 | -0.405 | 0.23892 | -0.069 | -1.696
-13 | -0.378 | 0.22457 | -0.069 | -1.681
-12.5 | -0.35 | 0.217 | -0.069 | -1.611
-12 | -0.322 | 0.19697 | -0.069 | -1.634
-11.5 | -0.293 | 0.16013 | -0.064 | -1.832
-11 | -0.265 | 0.14882 | -0.063 | -1.783
-10.5 | -0.238 | 0.14667 | -0.063 | -1.62
-10 | -0.21 | 0.13828 | -0.063 | -1.516
-9.5 | -0.182 | 0.13301 | -0.063 | -1.367
-9 | -0.154 | 0.1367 | -0.063 | -1.125
-8.5 | -0.195 | 0.08782 | -0.064 | -2.216
-8 | -0.165 | 0.07678 | -0.065 | -2.15
-7.5 | -0.124 | 0.06921 | -0.066 | -1.788
-7 | -0.077 | 0.0631 | -0.068 | -1.213
-6.5 | -0.026 | 0.05852 | -0.07 | -0.437
-6 | 0.028 | 0.05506 | -0.071 | 0.505
-5.5 | 0.084 | 0.05045 | -0.089 | 1.661
-5 | 0.141 | 0.04689 | -0.094 | 3.01
-4.5 | 0.2 | 0.0439 | -0.099 | 4.556
-4 | 0.255 | 0.04484 | -0.089 | 5.697
-3.5 | 0.314 | 0.04371 | -0.089 | 7.173
-3 | 0.372 | 0.04243 | -0.09 | 8.765
-2.5 | 0.431 | 0.04115 | -0.092 | 10.469
-2 | 0.489 | 0.04051 | -0.093 | 12.08
-1.5 | 0.547 | 0.03998 | -0.094 | 13.684
-1 | 0.735 | 0.02098 | -0.159 | 35.043
-0.5 | 0.805 | 0.02146 | -0.16 | 37.491
0 | 0.861 | 0.02242 | -0.161 | 38.396
0.5 | 0.928 | 0.02296 | -0.162 | 40.405
1 | 0.994 | 0.02361 | -0.162 | 42.106
1.5 | 1.06 | 0.02417 | -0.163 | 43.871
2 | 1.127 | 0.02449 | -0.164 | 46.006
2.5 | 1.192 | 0.02524 | -0.164 | 47.234
3 | 1.257 | 0.02627 | -0.165 | 47.864
3.5 | 1.321 | 0.02721 | -0.166 | 48.534
4 | 1.385 | 0.02847 | -0.166 | 48.637
4.5 | 1.448 | 0.03438 | -0.167 | 42.118
5 | 1.509 | 0.03597 | -0.168 | 41.958
5.5 | 1.57 | 0.03782 | -0.168 | 41.501
6 | 1.624 | 0.04011 | -0.169 | 40.488
6.5 | 1.408 | 0.0488 | -0.084 | 28.855
7 | 1.449 | 0.05215 | -0.083 | 27.789
7.5 | 1.486 | 0.05628 | -0.082 | 26.407
8 | 1.518 | 0.06056 | -0.082 | 25.061
8.5 | 1.542 | 0.06614 | -0.082 | 23.314
9 | 1.556 | 0.07217 | -0.081 | 21.554
9.5 | 1.555 | 0.07891 | -0.08 | 19.7
10 | 1.53 | 0.08807 | -0.08 | 17.369
10.5 | 1.458 | 0.10103 | -0.08 | 14.433
11 | 1.13 | 0.13655 | -0.079 | 8.274

## 16. Re 100k Mach 0.50 (2)
BIGFOIL.COM POLAR EXPORT
goe675
GOE 675 |  |  |  | Cl Max: | 1.2327 | at alpha= | 20 | deg
XFOIL ncrit=9 |  |  |  | L/D Max: | 25.7251 | at alpha= | 3 | deg
Re: | 100000 |  |  | Cd Min: | 0.27443 | at alpha= | 20 | deg
Mach: | 0.5 |  |  | Cl=0 at alpha= | -2.9452 | deg
|  |  |  | @ Cl=0.1, Cd= | 0.051776
|  |  |  | @ Cl=0.4, Cd= | 0.039168
|  |  |  | @ Cl=0.6, Cd= | 0.034807
alpha (deg) | Cl | Cd | Cm | Cl/Cd
-19.5 | -0.3876 | 0.23624 | -0.0351 | -1.6407
-19 | -0.3646 | 0.22947 | -0.0388 | -1.5889
-18.5 | -0.3478 | 0.22498 | -0.0436 | -1.5459
-18 | -0.3279 | 0.21798 | -0.0467 | -1.5043
-17.5 | -0.3073 | 0.21126 | -0.0484 | -1.4546
-17 | -0.2943 | 0.2066 | -0.05 | -1.4245
-16 | -0.2863 | 0.19918 | -0.0485 | -1.4374
-15.5 | -0.285 | 0.19582 | -0.0455 | -1.4554
-15 | -0.2879 | 0.19316 | -0.043 | -1.4905
-14.5 | -0.3067 | 0.19437 | -0.0422 | -1.5779
-14 | -0.2959 | 0.18701 | -0.0388 | -1.5823
-13.5 | -0.2934 | 0.18292 | -0.0361 | -1.604
-13 | -0.2953 | 0.17955 | -0.0341 | -1.6447
-12.5 | -0.3121 | 0.17906 | -0.0338 | -1.743
-12 | -0.3069 | 0.17301 | -0.0314 | -1.7739
-11.5 | -0.2954 | 0.16761 | -0.0303 | -1.7624
-11 | -0.269 | 0.16136 | -0.0381 | -1.6671
-10.5 | -0.2599 | 0.15671 | -0.046 | -1.6585
-10 | -0.2145 | 0.14721 | -0.0488 | -1.4571
-9.5 | -0.2027 | 0.1431 | -0.0563 | -1.4165
-9 | -0.1903 | 0.13676 | -0.0593 | -1.3915
-8.5 | -0.1535 | 0.12943 | -0.0617 | -1.186
-8 | -0.1554 | 0.1262 | -0.0664 | -1.2314
-7.5 | -0.1468 | 0.12031 | -0.0664 | -1.2202
-7 | -0.1066 | 0.11365 | -0.0712 | -0.93797
-6.5 | -0.1682 | 0.11472 | -0.073 | -1.4662
-6 | -0.0893 | 0.10314 | -0.0742 | -0.86581
-5.5 | -0.1078 | 0.1002 | -0.0734 | -1.0758
-5 | -0.1096 | 0.09489 | -0.0727 | -1.155
-4.5 | -0.1165 | 0.09111 | -0.0832 | -1.2787
-4 | -0.0884 | 0.08435 | -0.0744 | -1.048
-3.5 | -0.0655 | 0.07817 | -0.0814 | -0.83792
-3 | -0.0066 | 0.06173 | -0.1044 | -0.10692
-2.5 | 0.0536 | 0.05573 | -0.1082 | 0.96178
-2 | 0.1381 | 0.04853 | -0.1173 | 2.8457
-1.5 | 0.2182 | 0.045 | -0.1208 | 4.8489
-1 | 0.2979 | 0.0422 | -0.1226 | 7.0592
-0.5 | 0.3797 | 0.03967 | -0.1243 | 9.5715
0 | 0.4597 | 0.03769 | -0.1249 | 12.1969
0.5 | 0.535 | 0.03602 | -0.1247 | 14.8529
1 | 0.6084 | 0.03465 | -0.124 | 17.5584
1.5 | 0.6791 | 0.03361 | -0.1231 | 20.2053
2 | 0.748 | 0.03255 | -0.1225 | 22.98
2.5 | 0.7999 | 0.0318 | -0.1183 | 25.1541
3 | 0.8515 | 0.0331 | -0.116 | 25.7251
3.5 | 0.8932 | 0.03507 | -0.1129 | 25.4691
4 | 0.9209 | 0.03811 | -0.1091 | 24.1643
4.5 | 0.9347 | 0.04241 | -0.1048 | 22.0396
5 | 0.9393 | 0.04778 | -0.1007 | 19.6589
5.5 | 0.8825 | 0.05977 | -0.0967 | 14.7649
6 | 0.9174 | 0.06311 | -0.0945 | 14.5365
8 | 0.8735 | 0.09656 | -0.0897 | 9.0462
8.5 | 0.8878 | 0.10259 | -0.089 | 8.6539
9 | 0.9223 | 0.10667 | -0.0877 | 8.6463
9.5 | 0.9084 | 0.11598 | -0.0888 | 7.8324
10 | 0.9076 | 0.12424 | -0.0899 | 7.3052
11 | 0.9387 | 0.13732 | -0.0913 | 6.8359
11.5 | 0.9427 | 0.14534 | -0.0934 | 6.4862
12 | 0.9771 | 0.14997 | -0.0931 | 6.5153
12.5 | 0.9877 | 0.15707 | -0.0952 | 6.2883
13 | 0.9896 | 0.16539 | -0.0986 | 5.9834
13.5 | 1.0098 | 0.17186 | -0.1004 | 5.8757
14 | 1.0355 | 0.1774 | -0.1016 | 5.8371
14.5 | 1.052 | 0.18304 | -0.1038 | 5.7474
15 | 1.0927 | 0.18405 | -0.1021 | 5.937
15.5 | 1.1267 | 0.18583 | -0.1014 | 6.0631
16 | 1.1391 | 0.1925 | -0.1048 | 5.9174
16.5 | 1.1536 | 0.19955 | -0.1083 | 5.781
17 | 1.1688 | 0.20735 | -0.1122 | 5.6368
17.5 | 1.1737 | 0.21887 | -0.1189 | 5.3625
18 | 1.182 | 0.23025 | -0.1255 | 5.1336
18.5 | 1.1908 | 0.24192 | -0.1327 | 4.9223
19 | 1.2129 | 0.24967 | -0.1363 | 4.858
19.5 | 1.2209 | 0.26274 | -0.1445 | 4.6468
20 | 1.2327 | 0.27443 | -0.152 | 4.4919

## 17. Re 250k Mach 0.00 (1)
BIGFOIL.COM POLAR EXPORT
goe675
GOE 675 |  |  |  | Cl Max: | 1.932 | at alpha= | 11.5 | deg
JavaFoil+Calcfoil stall+Eppler ext transition |  |  |  | L/D Max: | 80.188 | at alpha= | 4 | deg
Re: | 250000 |  |  | Cd Min: | 0.01282 | at alpha= | -1.5 | deg
Mach: | 0 |  |  | Cl=0 at alpha= | -6.2778 | deg
|  |  |  | @ Cl=0.1, Cd= | 0.014285
|  |  |  | @ Cl=0.4, Cd= | 0.013764
|  |  |  | @ Cl=0.6, Cd= | 0.013297
alpha (deg) | Cl | Cd | Cm | Cl/Cd
-20 | -0.819 | 0.19507 | -0.05 | -4.2
-19.5 | -0.812 | 0.18413 | -0.05 | -4.412
-19 | -0.804 | 0.17785 | -0.05 | -4.52
-18.5 | -0.794 | 0.17028 | -0.051 | -4.662
-18 | -0.782 | 0.16411 | -0.051 | -4.764
-17.5 | -0.768 | 0.15576 | -0.051 | -4.93
-17 | -0.752 | 0.14783 | -0.052 | -5.09
-16.5 | -0.735 | 0.13986 | -0.053 | -5.256
-16 | -0.716 | 0.1354 | -0.053 | -5.285
-15.5 | -0.694 | 0.12508 | -0.054 | -5.552
-15 | -0.671 | 0.11915 | -0.055 | -5.633
-14.5 | -0.646 | 0.11226 | -0.055 | -5.754
-14 | -0.619 | 0.1064 | -0.055 | -5.814
-13.5 | -0.59 | 0.10097 | -0.056 | -5.84
-13 | -0.559 | 0.09671 | -0.057 | -5.776
-12.5 | -0.526 | 0.09064 | -0.058 | -5.804
-12 | -0.491 | 0.08666 | -0.058 | -5.67
-11.5 | -0.455 | 0.08079 | -0.059 | -5.637
-11 | -0.421 | 0.07369 | -0.071 | -5.719
-10.5 | -0.382 | 0.06971 | -0.073 | -5.484
-10 | -0.342 | 0.06501 | -0.075 | -5.259
-9.5 | -0.3 | 0.06137 | -0.076 | -4.881
-9 | -0.257 | 0.05789 | -0.078 | -4.431
-8.5 | -0.212 | 0.0533 | -0.081 | -3.986
-8 | -0.167 | 0.05012 | -0.084 | -3.333
-7.5 | -0.121 | 0.0469 | -0.088 | -2.571
-7 | -0.073 | 0.0436 | -0.09 | -1.67
-6.5 | -0.024 | 0.0368 | -0.1 | -0.663
-6 | 0.03 | 0.01719 | -0.128 | 1.724
-5.5 | 0.09 | 0.01447 | -0.133 | 6.232
-5 | 0.15 | 0.01336 | -0.134 | 11.255
-4.5 | 0.174 | 0.03836 | -0.084 | 4.536
-4 | 0.225 | 0.03662 | -0.087 | 6.139
-3.5 | 0.333 | 0.01371 | -0.137 | 24.287
-3 | 0.394 | 0.01376 | -0.138 | 28.646
-2.5 | 0.456 | 0.0138 | -0.139 | 33.029
-2 | 0.517 | 0.01389 | -0.139 | 37.22
-1.5 | 0.578 | 0.01282 | -0.14 | 45.07
-1 | 0.638 | 0.01412 | -0.141 | 45.217
-0.5 | 0.699 | 0.01432 | -0.142 | 48.816
0 | 0.765 | 0.01611 | -0.143 | 47.478
0.5 | 0.826 | 0.01638 | -0.144 | 50.409
1 | 0.887 | 0.01657 | -0.145 | 53.49
1.5 | 0.947 | 0.01588 | -0.145 | 59.63
2 | 1.008 | 0.01628 | -0.146 | 61.912
2.5 | 1.068 | 0.01666 | -0.147 | 64.128
3 | 1.128 | 0.01703 | -0.148 | 66.266
3.5 | 1.189 | 0.01754 | -0.149 | 67.755
4 | 1.249 | 0.01557 | -0.15 | 80.188
4.5 | 1.308 | 0.01849 | -0.15 | 70.763
5 | 1.336 | 0.02425 | -0.148 | 55.079
5.5 | 1.393 | 0.02525 | -0.148 | 55.144
6 | 1.446 | 0.02618 | -0.149 | 55.239
6.5 | 1.498 | 0.02718 | -0.149 | 55.122
7 | 1.55 | 0.02826 | -0.15 | 54.839
7.5 | 1.598 | 0.0292 | -0.15 | 54.738
8 | 1.647 | 0.03044 | -0.151 | 54.104
8.5 | 1.694 | 0.03175 | -0.151 | 53.338
9 | 1.738 | 0.03311 | -0.152 | 52.506
9.5 | 1.782 | 0.03451 | -0.152 | 51.644
10 | 1.824 | 0.03603 | -0.153 | 50.613
10.5 | 1.863 | 0.03748 | -0.153 | 49.714
11 | 1.899 | 0.0391 | -0.153 | 48.57
11.5 | 1.932 | 0.04105 | -0.154 | 47.074
12 | 1.656 | 0.08168 | -0.076 | 20.277
12.5 | 1.685 | 0.08624 | -0.076 | 19.536
13 | 1.711 | 0.09113 | -0.076 | 18.776
13.5 | 1.736 | 0.09663 | -0.076 | 17.961
14 | 1.758 | 0.10222 | -0.075 | 17.198
14.5 | 1.779 | 0.10771 | -0.076 | 16.515
15 | 1.797 | 0.11406 | -0.076 | 15.756
15.5 | 1.814 | 0.12002 | -0.076 | 15.112
16 | 1.828 | 0.12681 | -0.076 | 14.413
16.5 | 1.84 | 0.13295 | -0.076 | 13.836

## 18. Re 250k Mach 0.00 (2)
BIGFOIL.COM POLAR EXPORT
goe675
GOE 675 |  |  |  | Cl Max: | 1.6591 | at alpha= | 14 | deg
XFOIL ncrit=9 |  |  |  | L/D Max: | 82.6205 | at alpha= | 3 | deg
Re: | 250000 |  |  | Cd Min: | 0.2186 | at alpha= | -20 | deg
Mach: | 0 |  |  | Cl=0 at alpha= | -5.9991 | deg
|  |  |  | @ Cl=0.1, Cd= | 0.020469
|  |  |  | @ Cl=0.4, Cd= | 0.01654
|  |  |  | @ Cl=0.6, Cd= | 0.01412
alpha (deg) | Cl | Cd | Cm | Cl/Cd
-20 | -0.4051 | 0.2186 | -0.0226 | -1.8532
-19.5 | -0.3908 | 0.21248 | -0.0278 | -1.8392
-19 | -0.3715 | 0.20638 | -0.0306 | -1.8001
-18.5 | -0.352 | 0.20119 | -0.0336 | -1.7496
-18 | -0.3415 | 0.19525 | -0.039 | -1.749
-17.5 | -0.3215 | 0.18901 | -0.041 | -1.701
-17 | -0.3028 | 0.184 | -0.0432 | -1.6457
-16.5 | -0.3036 | 0.17884 | -0.0491 | -1.6976
-16 | -0.2809 | 0.17273 | -0.0485 | -1.6262
-15.5 | -0.2764 | 0.1697 | -0.0467 | -1.6288
-15 | -0.2928 | 0.16895 | -0.0409 | -1.7331
-14.5 | -0.2971 | 0.16335 | -0.0445 | -1.8188
-14 | -0.2608 | 0.15634 | -0.0491 | -1.6682
-13.5 | -0.232 | 0.14925 | -0.0557 | -1.5544
-13 | -0.2162 | 0.1408 | -0.064 | -1.5355
-12.5 | -0.1802 | 0.13414 | -0.069 | -1.3434
-12 | -0.16 | 0.12649 | -0.078 | -1.2649
-11.5 | -0.1389 | 0.1184 | -0.0844 | -1.1731
-11 | -0.0988 | 0.11205 | -0.0894 | -0.88175
-10.5 | -0.1053 | 0.10304 | -0.1038 | -1.0219
-10 | -0.0646 | 0.09649 | -0.1048 | -0.6695
-9.5 | -0.0313 | 0.09128 | -0.1074 | -0.3429
-9 | -0.2187 | 0.04343 | -0.1465 | -5.0357
-8 | -0.0735 | 0.05902 | -0.1316 | -1.2453
-7.5 | -0.1506 | 0.0256 | -0.148 | -5.8828
-7 | -0.1052 | 0.02476 | -0.1467 | -4.2488
-6.5 | -0.0532 | 0.02275 | -0.1465 | -2.3385
-6 | -0.0001 | 0.02206 | -0.1459 | -0.0045331
-5.5 | 0.0549 | 0.0211 | -0.1455 | 2.6019
-5 | 0.1099 | 0.02033 | -0.1452 | 5.4058
-4.5 | 0.1647 | 0.01954 | -0.1448 | 8.4289
-4 | 0.2204 | 0.01867 | -0.1444 | 11.805
-3.5 | 0.277 | 0.01811 | -0.1442 | 15.2954
-3 | 0.3324 | 0.01739 | -0.1439 | 19.1144
-2.5 | 0.39 | 0.01665 | -0.1438 | 23.4234
-2 | 0.4453 | 0.01604 | -0.1433 | 27.7618
-1.5 | 0.5049 | 0.01506 | -0.1436 | 33.5259
-1 | 0.5583 | 0.01462 | -0.1427 | 38.1874
-0.5 | 0.6134 | 0.01396 | -0.1422 | 43.9398
0 | 0.6698 | 0.01334 | -0.1419 | 50.2099
0.5 | 0.7243 | 0.01266 | -0.1415 | 57.2117
1 | 0.7669 | 0.01128 | -0.1386 | 67.9876
2 | 0.8857 | 0.01111 | -0.1388 | 79.721
2.5 | 0.9327 | 0.01139 | -0.1368 | 81.8876
3 | 0.9774 | 0.01183 | -0.1344 | 82.6205
3.5 | 1.0206 | 0.01242 | -0.1319 | 82.1739
4 | 1.0636 | 0.01308 | -0.1296 | 81.315
4.5 | 1.1083 | 0.01381 | -0.1276 | 80.2534
5 | 1.1538 | 0.01453 | -0.1259 | 79.4081
5.5 | 1.1998 | 0.01524 | -0.1244 | 78.727
6 | 1.2449 | 0.01595 | -0.1227 | 78.0502
6.5 | 1.29 | 0.01672 | -0.1211 | 77.1531
7 | 1.3331 | 0.01752 | -0.1192 | 76.0902
7.5 | 1.373 | 0.01831 | -0.1167 | 74.9863
8 | 1.4072 | 0.01909 | -0.1133 | 73.714
8.5 | 1.445 | 0.01998 | -0.1107 | 72.3223
9 | 1.4813 | 0.02089 | -0.108 | 70.9095
9.5 | 1.5097 | 0.0219 | -0.1042 | 68.9361
10 | 1.5381 | 0.02305 | -0.1006 | 66.7289
10.5 | 1.5633 | 0.02436 | -0.0969 | 64.1749
11 | 1.584 | 0.02595 | -0.0929 | 61.0405
11.5 | 1.6052 | 0.02771 | -0.0893 | 57.9285
12 | 1.6251 | 0.02972 | -0.0858 | 54.6803
12.5 | 1.639 | 0.03223 | -0.0821 | 50.8532
13 | 1.6511 | 0.0351 | -0.0787 | 47.0399
13.5 | 1.6583 | 0.03863 | -0.0753 | 42.9278
14 | 1.6591 | 0.04301 | -0.072 | 38.5748
14.5 | 1.6483 | 0.04887 | -0.0688 | 33.7283
15 | 1.6229 | 0.05676 | -0.066 | 28.5923
15.5 | 1.5815 | 0.06722 | -0.0641 | 23.5272
16 | 1.5421 | 0.07827 | -0.0636 | 19.7023
16.5 | 1.513 | 0.08862 | -0.0642 | 17.0729
17 | 1.4871 | 0.09895 | -0.0655 | 15.0288
17.5 | 1.4703 | 0.10815 | -0.0671 | 13.595
18 | 1.4521 | 0.11762 | -0.0692 | 12.3457
18.5 | 1.4466 | 0.12521 | -0.0711 | 11.5534
19 | 1.4442 | 0.13222 | -0.0731 | 10.9227

## 19. Re 250k Mach 0.10 (1)
BIGFOIL.COM POLAR EXPORT
goe675
GOE 675 |  |  |  | Cl Max: | 1.904 | at alpha= | 11 | deg
JavaFoil+Calcfoil stall+Eppler ext transition |  |  |  | L/D Max: | 70.606 | at alpha= | 4.5 | deg
Re: | 250000 |  |  | Cd Min: | 0.01281 | at alpha= | -1.5 | deg
Mach: | 0.1 |  |  | Cl=0 at alpha= | -6.2647 | deg
|  |  |  | @ Cl=0.1, Cd= | 0.014309
|  |  |  | @ Cl=0.4, Cd= | 0.01374
|  |  |  | @ Cl=0.6, Cd= | 0.013221
alpha (deg) | Cl | Cd | Cm | Cl/Cd
-20 | -0.795 | 0.19754 | -0.05 | -4.022
-19.5 | -0.79 | 0.18679 | -0.051 | -4.23
-19 | -0.784 | 0.18127 | -0.051 | -4.325
-18.5 | -0.776 | 0.17567 | -0.051 | -4.417
-18 | -0.766 | 0.16722 | -0.051 | -4.582
-17.5 | -0.755 | 0.15904 | -0.052 | -4.744
-17 | -0.741 | 0.14994 | -0.052 | -4.939
-16.5 | -0.725 | 0.14055 | -0.053 | -5.16
-16 | -0.707 | 0.13583 | -0.053 | -5.206
-15.5 | -0.687 | 0.12659 | -0.054 | -5.431
-15 | -0.665 | 0.11959 | -0.055 | -5.565
-14.5 | -0.641 | 0.11354 | -0.055 | -5.65
-14 | -0.615 | 0.10779 | -0.056 | -5.709
-13.5 | -0.587 | 0.10186 | -0.056 | -5.763
-13 | -0.557 | 0.09642 | -0.057 | -5.777
-12.5 | -0.525 | 0.09077 | -0.058 | -5.783
-12 | -0.491 | 0.08732 | -0.058 | -5.621
-11.5 | -0.455 | 0.08135 | -0.059 | -5.596
-11 | -0.418 | 0.07661 | -0.06 | -5.455
-10.5 | -0.379 | 0.07242 | -0.06 | -5.232
-10 | -0.342 | 0.06543 | -0.075 | -5.232
-9.5 | -0.3 | 0.06169 | -0.076 | -4.866
-9 | -0.257 | 0.058 | -0.079 | -4.435
-8.5 | -0.213 | 0.05405 | -0.081 | -3.938
-8 | -0.168 | 0.05034 | -0.084 | -3.327
-7.5 | -0.121 | 0.04728 | -0.088 | -2.558
-7 | -0.073 | 0.04385 | -0.091 | -1.666
-6.5 | -0.024 | 0.03788 | -0.099 | -0.644
-6 | 0.027 | 0.02689 | -0.113 | 1.021
-5.5 | 0.091 | 0.01447 | -0.134 | 6.261
-5 | 0.151 | 0.0134 | -0.135 | 11.279
-4.5 | 0.175 | 0.03857 | -0.084 | 4.529
-4 | 0.226 | 0.03682 | -0.087 | 6.131
-3.5 | 0.335 | 0.01371 | -0.137 | 24.412
-3 | 0.396 | 0.01373 | -0.138 | 28.869
-2.5 | 0.458 | 0.01389 | -0.139 | 32.972
-2 | 0.52 | 0.01389 | -0.14 | 37.412
-1.5 | 0.581 | 0.01281 | -0.141 | 45.328
-1 | 0.642 | 0.01413 | -0.142 | 45.409
-0.5 | 0.702 | 0.01432 | -0.143 | 49.063
0 | 0.769 | 0.01611 | -0.144 | 47.72
0.5 | 0.83 | 0.01648 | -0.145 | 50.355
1 | 0.891 | 0.01667 | -0.146 | 53.455
1.5 | 0.952 | 0.01596 | -0.146 | 59.633
2 | 1.013 | 0.01637 | -0.147 | 61.85
2.5 | 1.073 | 0.01676 | -0.148 | 64.037
3 | 1.134 | 0.01714 | -0.149 | 66.144
3.5 | 1.194 | 0.01765 | -0.15 | 67.692
4 | 1.255 | 0.01813 | -0.15 | 69.223
4.5 | 1.315 | 0.01862 | -0.151 | 70.606
5 | 1.342 | 0.02449 | -0.148 | 54.807
5.5 | 1.398 | 0.02537 | -0.149 | 55.12
6 | 1.452 | 0.02631 | -0.149 | 55.192
6.5 | 1.504 | 0.02733 | -0.15 | 55.05
7 | 1.556 | 0.02843 | -0.151 | 54.716
7.5 | 1.606 | 0.02961 | -0.151 | 54.216
8 | 1.654 | 0.03092 | -0.152 | 53.497
8.5 | 1.701 | 0.03227 | -0.152 | 52.698
9 | 1.745 | 0.03369 | -0.152 | 51.8
9.5 | 1.788 | 0.03492 | -0.153 | 51.202
10 | 1.829 | 0.03645 | -0.153 | 50.177
10.5 | 1.868 | 0.03797 | -0.154 | 49.201
11 | 1.904 | 0.03994 | -0.154 | 47.659
11.5 | 1.63 | 0.07722 | -0.077 | 21.108
12 | 1.66 | 0.08154 | -0.077 | 20.355
12.5 | 1.687 | 0.08645 | -0.076 | 19.516
13 | 1.713 | 0.09137 | -0.076 | 18.744
13.5 | 1.736 | 0.09731 | -0.076 | 17.842
14 | 1.758 | 0.10295 | -0.076 | 17.076
14.5 | 1.777 | 0.10869 | -0.076 | 16.349
15 | 1.794 | 0.1143 | -0.076 | 15.693
15.5 | 1.809 | 0.12121 | -0.076 | 14.923
16 | 1.821 | 0.12731 | -0.076 | 14.303

## 20. Re 250k Mach 0.10 (2)
BIGFOIL.COM POLAR EXPORT
goe675
GOE 675 |  |  |  | Cl Max: | 1.6549 | at alpha= | 13.5 | deg
XFOIL ncrit=9 |  |  |  | L/D Max: | 82.0854 | at alpha= | 3 | deg
Re: | 250000 |  |  | Cd Min: | 0.21916 | at alpha= | -20 | deg
Mach: | 0.1 |  |  | Cl=0 at alpha= | -5.9824 | deg
|  |  |  | @ Cl=0.1, Cd= | 0.020619
|  |  |  | @ Cl=0.4, Cd= | 0.016643
|  |  |  | @ Cl=0.6, Cd= | 0.014205
alpha (deg) | Cl | Cd | Cm | Cl/Cd
-20 | -0.4048 | 0.21916 | -0.0228 | -1.8471
-19.5 | -0.3904 | 0.21304 | -0.0281 | -1.8325
-19 | -0.3709 | 0.20691 | -0.0309 | -1.7926
-18.5 | -0.3512 | 0.20168 | -0.0339 | -1.7414
-18 | -0.3405 | 0.19575 | -0.0393 | -1.7395
-17.5 | -0.3203 | 0.18948 | -0.0413 | -1.6904
-17 | -0.3016 | 0.18445 | -0.0436 | -1.6351
-16.5 | -0.3015 | 0.17932 | -0.0492 | -1.6814
-16 | -0.2802 | 0.17331 | -0.0486 | -1.6168
-15.5 | -0.2777 | 0.17059 | -0.0463 | -1.6279
-15 | -0.2942 | 0.16986 | -0.0404 | -1.732
-14.5 | -0.2927 | 0.1636 | -0.0453 | -1.7891
-14 | -0.2566 | 0.15657 | -0.0501 | -1.6389
-13.5 | -0.2282 | 0.14945 | -0.0566 | -1.5269
-13 | -0.2112 | 0.14104 | -0.0649 | -1.4974
-12.5 | -0.1752 | 0.13434 | -0.07 | -1.3042
-12 | -0.1583 | 0.12679 | -0.0792 | -1.2485
-11.5 | -0.1332 | 0.11867 | -0.0853 | -1.1224
-11 | -0.0933 | 0.11226 | -0.0905 | -0.83111
-10.5 | -0.0998 | 0.10357 | -0.1043 | -0.9636
-10 | -0.059 | 0.09688 | -0.1056 | -0.609
-9.5 | -0.0274 | 0.09175 | -0.1077 | -0.29864
-8.5 | -0.2203 | 0.03381 | -0.1504 | -6.5158
-8 | -0.1442 | 0.0403 | -0.1469 | -3.5782
-7.5 | -0.1476 | 0.02687 | -0.1492 | -5.4931
-7 | -0.1064 | 0.02524 | -0.1475 | -4.2155
-6.5 | -0.0535 | 0.02311 | -0.1474 | -2.315
-6 | -0.002 | 0.02244 | -0.1465 | -0.089127
-5.5 | 0.0549 | 0.0213 | -0.1464 | 2.5775
-5 | 0.1079 | 0.0205 | -0.1457 | 5.2634
-4.5 | 0.1651 | 0.01963 | -0.1456 | 8.4106
-4 | 0.22 | 0.0189 | -0.1449 | 11.6402
-3.5 | 0.2782 | 0.01818 | -0.145 | 15.3025
-3 | 0.3327 | 0.01751 | -0.1445 | 19.0006
-2.5 | 0.3922 | 0.01672 | -0.1446 | 23.4569
-2 | 0.4468 | 0.01618 | -0.1438 | 27.6143
-1.5 | 0.5079 | 0.01511 | -0.1443 | 33.6135
-1 | 0.5613 | 0.01465 | -0.1434 | 38.314
-0.5 | 0.6161 | 0.01402 | -0.1427 | 43.9444
0 | 0.672 | 0.01344 | -0.1423 | 50
0.5 | 0.7265 | 0.01277 | -0.1418 | 56.8912
1 | 0.773 | 0.01155 | -0.1398 | 66.9264
1.5 | 0.8378 | 0.01103 | -0.1404 | 75.9565
2 | 0.888 | 0.01119 | -0.1389 | 79.3566
2.5 | 0.9357 | 0.01147 | -0.1369 | 81.578
3 | 0.9801 | 0.01194 | -0.1344 | 82.0854
3.5 | 1.0235 | 0.01254 | -0.1319 | 81.6188
4 | 1.0671 | 0.01324 | -0.1296 | 80.5967
4.5 | 1.1119 | 0.01394 | -0.1276 | 79.7633
5 | 1.1575 | 0.01466 | -0.1258 | 78.9563
5.5 | 1.205 | 0.01544 | -0.1244 | 78.044
6 | 1.25 | 0.01615 | -0.1226 | 77.3994
6.5 | 1.2942 | 0.01691 | -0.1208 | 76.5346
7 | 1.3362 | 0.01771 | -0.1185 | 75.4489
7.5 | 1.3792 | 0.01856 | -0.1166 | 74.3103
8 | 1.4117 | 0.01934 | -0.1128 | 72.9938
8.5 | 1.4484 | 0.02025 | -0.1099 | 71.5259
9 | 1.4873 | 0.0212 | -0.1076 | 70.1557
9.5 | 1.5135 | 0.02225 | -0.1034 | 68.0225
10 | 1.5409 | 0.02345 | -0.0996 | 65.71
10.5 | 1.5656 | 0.02484 | -0.0958 | 63.0274
11 | 1.5861 | 0.0265 | -0.0917 | 59.8528
11.5 | 1.6071 | 0.02835 | -0.0881 | 56.6878
12 | 1.6254 | 0.0305 | -0.0845 | 53.2918
12.5 | 1.6397 | 0.03308 | -0.0809 | 49.5677
13 | 1.6509 | 0.03613 | -0.0774 | 45.6933
13.5 | 1.6549 | 0.04003 | -0.0739 | 41.3415
14 | 1.6545 | 0.04468 | -0.0707 | 37.03
14.5 | 1.6402 | 0.05106 | -0.0676 | 32.123
15 | 1.6125 | 0.05942 | -0.0651 | 27.1373
15.5 | 1.5697 | 0.07027 | -0.0636 | 22.3381
16 | 1.5309 | 0.08145 | -0.0635 | 18.7956
16.5 | 1.5016 | 0.09198 | -0.0643 | 16.3253
17 | 1.4762 | 0.10234 | -0.0658 | 14.4245
17.5 | 1.4597 | 0.11156 | -0.0676 | 13.0844
18 | 1.4432 | 0.12082 | -0.0698 | 11.945
18.5 | 1.4398 | 0.12812 | -0.0717 | 11.2379

## 21. Re 250k Mach 0.25 (1)
BIGFOIL.COM POLAR EXPORT
goe675
GOE 675 |  |  |  | Cl Max: | 1.89 | at alpha= | 10.5 | deg
JavaFoil+Calcfoil stall+Eppler ext transition |  |  |  | L/D Max: | 68.964 | at alpha= | 4 | deg
Re: | 250000 |  |  | Cd Min: | 0.0128 | at alpha= | -2 | deg
Mach: | 0.25 |  |  | Cl=0 at alpha= | -6.2596 | deg
|  |  |  | @ Cl=0.1, Cd= | 0.015726
|  |  |  | @ Cl=0.4, Cd= | 0.015256
|  |  |  | @ Cl=0.6, Cd= | 0.012972
alpha (deg) | Cl | Cd | Cm | Cl/Cd
-20 | -0.573 | 0.23629 | -0.05 | -2.426
-19.5 | -0.591 | 0.22305 | -0.051 | -2.651
-19 | -0.607 | 0.20836 | -0.051 | -2.911
-18.5 | -0.619 | 0.19565 | -0.052 | -3.163
-18 | -0.628 | 0.19145 | -0.052 | -3.28
-17.5 | -0.634 | 0.18057 | -0.053 | -3.512
-17 | -0.637 | 0.16269 | -0.053 | -3.916
-16.5 | -0.637 | 0.15236 | -0.054 | -4.178
-16 | -0.632 | 0.14843 | -0.054 | -4.261
-15.5 | -0.625 | 0.13895 | -0.054 | -4.5
-15 | -0.615 | 0.12824 | -0.055 | -4.793
-14.5 | -0.601 | 0.12107 | -0.056 | -4.962
-14 | -0.583 | 0.11451 | -0.057 | -5.095
-13.5 | -0.563 | 0.10714 | -0.057 | -5.253
-13 | -0.539 | 0.10098 | -0.058 | -5.339
-12.5 | -0.513 | 0.09454 | -0.059 | -5.421
-12 | -0.483 | 0.09041 | -0.058 | -5.34
-11.5 | -0.451 | 0.08415 | -0.06 | -5.358
-11 | -0.416 | 0.07894 | -0.061 | -5.274
-10.5 | -0.379 | 0.07442 | -0.061 | -5.098
-10 | -0.34 | 0.07001 | -0.063 | -4.863
-9.5 | -0.299 | 0.06599 | -0.063 | -4.538
-9 | -0.26 | 0.05992 | -0.079 | -4.338
-8.5 | -0.216 | 0.05607 | -0.081 | -3.844
-8 | -0.17 | 0.05205 | -0.084 | -3.265
-7.5 | -0.123 | 0.04947 | -0.087 | -2.48
-7 | -0.074 | 0.04558 | -0.091 | -1.631
-6.5 | -0.025 | 0.04229 | -0.094 | -0.58
-6 | 0.027 | 0.03572 | -0.104 | 0.754
-5.5 | 0.092 | 0.0159 | -0.137 | 5.809
-5 | 0.155 | 0.01453 | -0.138 | 10.659
-4.5 | 0.179 | 0.03921 | -0.084 | 4.562
-4 | 0.233 | 0.03609 | -0.092 | 6.454
-3.5 | 0.284 | 0.03623 | -0.089 | 7.829
-3 | 0.407 | 0.01399 | -0.142 | 29.089
-2.5 | 0.47 | 0.01401 | -0.143 | 33.581
-2 | 0.534 | 0.0128 | -0.144 | 41.695
-1.5 | 0.596 | 0.01288 | -0.145 | 46.29
-1 | 0.659 | 0.01433 | -0.146 | 46.001
-0.5 | 0.722 | 0.01452 | -0.147 | 49.679
0 | 0.79 | 0.01642 | -0.148 | 48.106
0.5 | 0.853 | 0.01681 | -0.149 | 50.703
1 | 0.915 | 0.01702 | -0.15 | 53.765
1.5 | 0.978 | 0.01631 | -0.15 | 59.943
2 | 1.04 | 0.01676 | -0.151 | 62.077
2.5 | 1.102 | 0.01724 | -0.152 | 63.96
3 | 1.165 | 0.0176 | -0.153 | 66.186
3.5 | 1.227 | 0.01811 | -0.154 | 67.72
4 | 1.288 | 0.01868 | -0.155 | 68.964
4.5 | 1.328 | 0.01934 | -0.153 | 68.652
5 | 1.375 | 0.02546 | -0.152 | 53.998
5.5 | 1.432 | 0.02645 | -0.153 | 54.152
6 | 1.487 | 0.02752 | -0.153 | 54.019
6.5 | 1.54 | 0.02869 | -0.154 | 53.676
7 | 1.591 | 0.02997 | -0.154 | 53.089
7.5 | 1.64 | 0.03107 | -0.155 | 52.778
8 | 1.688 | 0.0326 | -0.155 | 51.778
8.5 | 1.734 | 0.03425 | -0.156 | 50.62
9 | 1.777 | 0.03588 | -0.156 | 49.528
9.5 | 1.817 | 0.03729 | -0.156 | 48.722
10 | 1.855 | 0.03916 | -0.157 | 47.375
10.5 | 1.89 | 0.04117 | -0.157 | 45.91
11 | 1.619 | 0.07421 | -0.078 | 21.82
11.5 | 1.647 | 0.07877 | -0.078 | 20.909
12 | 1.672 | 0.08378 | -0.077 | 19.952
12.5 | 1.693 | 0.08911 | -0.077 | 19.002
13 | 1.712 | 0.09421 | -0.077 | 18.176
13.5 | 1.728 | 0.1003 | -0.078 | 17.234
14 | 1.74 | 0.10686 | -0.076 | 16.287
14.5 | 1.75 | 0.11296 | -0.077 | 15.49
15 | 1.755 | 0.1195 | -0.077 | 14.686
15.5 | 1.757 | 0.12681 | -0.076 | 13.853

## 22. Re 250k Mach 0.25 (2)
BIGFOIL.COM POLAR EXPORT
goe675
GOE 675 |  |  |  | Cl Max: | 1.6435 | at alpha= | 13 | deg
XFOIL ncrit=9 |  |  |  | L/D Max: | 79.0079 | at alpha= | 3 | deg
Re: | 250000 |  |  | Cd Min: | 0.22237 | at alpha= | -20 | deg
Mach: | 0.25 |  |  | Cl=0 at alpha= | -5.941 | deg
|  |  |  | @ Cl=0.1, Cd= | 0.021602
|  |  |  | @ Cl=0.4, Cd= | 0.017301
|  |  |  | @ Cl=0.6, Cd= | 0.014686
alpha (deg) | Cl | Cd | Cm | Cl/Cd
-20 | -0.4038 | 0.22237 | -0.0242 | -1.8159
-19.5 | -0.3888 | 0.21621 | -0.0297 | -1.7983
-19 | -0.3678 | 0.20988 | -0.0325 | -1.7524
-18.5 | -0.3475 | 0.20446 | -0.0357 | -1.6996
-18 | -0.336 | 0.19858 | -0.0412 | -1.692
-17.5 | -0.3145 | 0.19216 | -0.0431 | -1.6367
-17 | -0.2958 | 0.18701 | -0.0455 | -1.5817
-16.5 | -0.2944 | 0.18223 | -0.0503 | -1.6155
-16 | -0.2797 | 0.17703 | -0.0486 | -1.58
-15.5 | -0.2881 | 0.17584 | -0.0433 | -1.6384
-15 | -0.2925 | 0.17337 | -0.0406 | -1.6871
-14.5 | -0.27 | 0.16488 | -0.0498 | -1.6376
-14 | -0.2343 | 0.15779 | -0.0553 | -1.4849
-13.5 | -0.2083 | 0.15043 | -0.0623 | -1.3847
-13 | -0.1842 | 0.14224 | -0.07 | -1.295
-12.5 | -0.1479 | 0.13527 | -0.076 | -1.0934
-12 | -0.1432 | 0.12827 | -0.0861 | -1.1164
-11.5 | -0.1019 | 0.1199 | -0.0906 | -0.84987
-11 | -0.0634 | 0.11328 | -0.0964 | -0.55968
-10.5 | -0.0718 | 0.10582 | -0.1082 | -0.67851
-10 | -0.0281 | 0.09871 | -0.1097 | -0.28467
-9.5 | -0.003 | 0.09383 | -0.1107 | -0.031973
-9 | -0.009 | 0.08725 | -0.1185 | -0.10315
-8.5 | 0.0022 | 0.08025 | -0.1212 | 0.027414
-7.5 | -0.0274 | 0.05934 | -0.1334 | -0.46175
-7 | -0.1018 | 0.02938 | -0.1523 | -3.4649
-6.5 | -0.0472 | 0.02686 | -0.1528 | -1.7573
-6 | -0.0074 | 0.0239 | -0.1508 | -0.30962
-5.5 | 0.0553 | 0.02226 | -0.1512 | 2.4843
-5 | 0.1049 | 0.02153 | -0.1495 | 4.8723
-4.5 | 0.1686 | 0.02052 | -0.1499 | 8.2164
-4 | 0.2214 | 0.0197 | -0.1487 | 11.2386
-3.5 | 0.2807 | 0.01877 | -0.1485 | 14.9547
-3 | 0.3389 | 0.01819 | -0.148 | 18.6311
-2.5 | 0.3965 | 0.01735 | -0.1476 | 22.853
-2 | 0.459 | 0.01647 | -0.1477 | 27.8689
-1.5 | 0.5142 | 0.01565 | -0.1467 | 32.8562
-1 | 0.5732 | 0.01502 | -0.1463 | 38.1625
-0.5 | 0.6333 | 0.01427 | -0.1461 | 44.3798
0 | 0.6916 | 0.01369 | -0.1456 | 50.5186
0.5 | 0.7455 | 0.01316 | -0.1444 | 56.6489
1 | 0.7968 | 0.01242 | -0.1431 | 64.1546
1.5 | 0.8567 | 0.01131 | -0.1423 | 75.7471
2 | 0.9054 | 0.01157 | -0.14 | 78.2541
3 | 0.9955 | 0.0126 | -0.1344 | 79.0079
3.5 | 1.0394 | 0.01328 | -0.1316 | 78.2681
4 | 1.0849 | 0.01404 | -0.1292 | 77.2721
4.5 | 1.1319 | 0.0148 | -0.1272 | 76.4797
5 | 1.1789 | 0.01556 | -0.1252 | 75.7648
5.5 | 1.2248 | 0.01632 | -0.1231 | 75.049
6 | 1.2717 | 0.01716 | -0.1212 | 74.1084
6.5 | 1.3207 | 0.01805 | -0.1197 | 73.169
7 | 1.3588 | 0.01889 | -0.1162 | 71.9322
7.5 | 1.3964 | 0.01984 | -0.1129 | 70.3831
8 | 1.4361 | 0.02084 | -0.11 | 68.9107
8.5 | 1.4718 | 0.02186 | -0.1066 | 67.3285
9 | 1.5016 | 0.02306 | -0.1025 | 65.1171
9.5 | 1.5326 | 0.02436 | -0.0988 | 62.9146
10 | 1.5599 | 0.0258 | -0.0948 | 60.4612
10.5 | 1.5793 | 0.02762 | -0.0902 | 57.1796
11 | 1.596 | 0.02979 | -0.0858 | 53.575
11.5 | 1.6138 | 0.03219 | -0.0818 | 50.1336
12 | 1.6281 | 0.03502 | -0.078 | 46.4906
12.5 | 1.6383 | 0.03843 | -0.0743 | 42.6308
13 | 1.6435 | 0.0426 | -0.071 | 38.5798
13.5 | 1.6412 | 0.04777 | -0.0679 | 34.3563
14 | 1.6285 | 0.05437 | -0.0651 | 29.9522
14.5 | 1.602 | 0.06292 | -0.0631 | 25.4609
15 | 1.56 | 0.0739 | -0.0622 | 21.1096
15.5 | 1.5125 | 0.08636 | -0.0628 | 17.5139
16 | 1.4749 | 0.09815 | -0.0643 | 15.027
16.5 | 1.4471 | 0.109 | -0.0663 | 13.2761
17 | 1.4256 | 0.11914 | -0.0687 | 11.9658
17.5 | 1.4156 | 0.12775 | -0.071 | 11.081
18 | 1.4092 | 0.13571 | -0.0734 | 10.3839

## 23. Re 250k Mach 0.50 (1)
BIGFOIL.COM POLAR EXPORT
goe675
GOE 675 |  |  |  | Cl Max: | 1.768 | at alpha= | 7.5 | deg
JavaFoil+Calcfoil stall+Eppler ext transition |  |  |  | L/D Max: | 63.665 | at alpha= | 4 | deg
Re: | 250000 |  |  | Cd Min: | 0.01295 | at alpha= | -2 | deg
Mach: | 0.5 |  |  | Cl=0 at alpha= | -6.2593 | deg
|  |  |  | @ Cl=0.1, Cd= | 0.041876
|  |  |  | @ Cl=0.4, Cd= | 0.035909
|  |  |  | @ Cl=0.6, Cd= | 0.01306
alpha (deg) | Cl | Cd | Cm | Cl/Cd
-20 | -0.763 | 0.25075 | -0.071 | -3.043
-19.5 | -0.736 | 0.24769 | -0.072 | -2.972
-19 | -0.709 | 0.2515 | -0.071 | -2.818
-18.5 | -0.682 | 0.25356 | -0.072 | -2.688
-18 | -0.655 | 0.22547 | -0.073 | -2.905
-17.5 | -0.628 | 0.22064 | -0.073 | -2.845
-17 | -0.6 | 0.23989 | -0.073 | -2.501
-16.5 | -0.573 | 0.23662 | -0.074 | -2.42
-16 | -0.546 | 0.20389 | -0.075 | -2.676
-15.5 | -0.518 | 0.20503 | -0.076 | -2.527
-15 | -0.491 | 0.21051 | -0.076 | -2.33
-14.5 | -0.461 | 0.19962 | -0.071 | -2.31
-14 | -0.433 | 0.19514 | -0.07 | -2.219
-13.5 | -0.405 | 0.17556 | -0.071 | -2.309
-13 | -0.378 | 0.17392 | -0.071 | -2.171
-12.5 | -0.35 | 0.16053 | -0.071 | -2.179
-12 | -0.322 | 0.15317 | -0.071 | -2.102
-11.5 | -0.294 | 0.12725 | -0.068 | -2.307
-11 | -0.265 | 0.11628 | -0.065 | -2.283
-10.5 | -0.238 | 0.1144 | -0.065 | -2.077
-10 | -0.21 | 0.10962 | -0.066 | -1.913
-9.5 | -0.182 | 0.10441 | -0.066 | -1.742
-9 | -0.154 | 0.10702 | -0.066 | -1.438
-8.5 | -0.195 | 0.07268 | -0.067 | -2.678
-8 | -0.165 | 0.06491 | -0.069 | -2.544
-7.5 | -0.124 | 0.06062 | -0.069 | -2.043
-7 | -0.077 | 0.05572 | -0.073 | -1.374
-6.5 | -0.026 | 0.0505 | -0.092 | -0.513
-6 | 0.028 | 0.04654 | -0.096 | 0.608
-5.5 | 0.085 | 0.04291 | -0.101 | 1.974
-5 | 0.143 | 0.03891 | -0.108 | 3.685
-4.5 | 0.205 | 0.03425 | -0.117 | 5.998
-4 | 0.256 | 0.03816 | -0.093 | 6.703
-3.5 | 0.314 | 0.03845 | -0.094 | 8.166
-3 | 0.373 | 0.03728 | -0.096 | 9.999
-2.5 | 0.437 | 0.03403 | -0.108 | 12.852
-2 | 0.596 | 0.01295 | -0.161 | 46.002
-1.5 | 0.666 | 0.01488 | -0.162 | 44.729
-1 | 0.735 | 0.01704 | -0.163 | 43.151
-0.5 | 0.805 | 0.01742 | -0.164 | 46.213
0 | 0.881 | 0.01785 | -0.165 | 49.381
0.5 | 0.951 | 0.01823 | -0.166 | 52.189
1 | 1.004 | 0.01882 | -0.164 | 53.349
1.5 | 1.068 | 0.01924 | -0.165 | 55.529
2 | 1.134 | 0.019 | -0.165 | 59.698
2.5 | 1.201 | 0.01958 | -0.166 | 61.326
3 | 1.267 | 0.0203 | -0.167 | 62.375
3.5 | 1.331 | 0.02104 | -0.167 | 63.287
4 | 1.397 | 0.02194 | -0.168 | 63.665
4.5 | 1.454 | 0.0295 | -0.168 | 49.281
5 | 1.515 | 0.03081 | -0.168 | 49.185
5.5 | 1.577 | 0.03267 | -0.169 | 48.27
6 | 1.632 | 0.03439 | -0.17 | 47.448
6.5 | 1.682 | 0.03634 | -0.17 | 46.296
7 | 1.728 | 0.03825 | -0.17 | 45.168
7.5 | 1.768 | 0.04072 | -0.171 | 43.41
8 | 1.519 | 0.05526 | -0.085 | 27.492
8.5 | 1.543 | 0.05976 | -0.084 | 25.822
9 | 1.557 | 0.06481 | -0.083 | 24.019
9.5 | 1.555 | 0.0701 | -0.082 | 22.185
10 | 1.53 | 0.07652 | -0.082 | 19.998
10.5 | 1.459 | 0.08643 | -0.081 | 16.875
11 | 1.13 | 0.1125 | -0.079 | 10.044
11.5 | 0.996 | 0.13044 | -0.08 | 7.637
12 | 1.024 | 0.13566 | -0.08 | 7.545
12.5 | 1.051 | 0.14366 | -0.081 | 7.316

## 24. Re 250k Mach 0.50 (2)
BIGFOIL.COM POLAR EXPORT
goe675
GOE 675 |  |  |  | Cl Max: | 1.5477 | at alpha= | 11 | deg
XFOIL ncrit=9 |  |  |  | L/D Max: | 65.761 | at alpha= | 2.5 | deg
Re: | 250000 |  |  | Cd Min: | 0.23921 | at alpha= | -20 | deg
Mach: | 0.5 |  |  | Cl=0 at alpha= | -11.5737 | deg
|  |  |  | @ Cl=0.1, Cd= | 0.091538
|  |  |  | @ Cl=0.4, Cd= | 0.020613
|  |  |  | @ Cl=0.6, Cd= | 0.017125
alpha (deg) | Cl | Cd | Cm | Cl/Cd
-20 | -0.4069 | 0.23921 | -0.0304 | -1.701
-19.5 | -0.3868 | 0.23213 | -0.0362 | -1.6663
-19 | -0.3615 | 0.22514 | -0.0394 | -1.6057
-18.5 | -0.3392 | 0.21863 | -0.0435 | -1.5515
-17.5 | -0.302 | 0.20619 | -0.0498 | -1.4647
-17 | -0.2943 | 0.20232 | -0.0493 | -1.4546
-16.5 | -0.311 | 0.20138 | -0.0462 | -1.5443
-16 | -0.2974 | 0.1959 | -0.0455 | -1.5181
-15.5 | -0.2586 | 0.18766 | -0.0537 | -1.378
-14.5 | -0.1894 | 0.17091 | -0.0702 | -1.1082
-14 | -0.1517 | 0.16282 | -0.0786 | -0.9317
-13.5 | -0.1317 | 0.1555 | -0.0875 | -0.84695
-13 | -0.0858 | 0.14703 | -0.0932 | -0.58355
-12.5 | -0.0531 | 0.13947 | -0.1011 | -0.38073
-12 | -0.037 | 0.1326 | -0.1084 | -0.27903
-11.5 | 0.0064 | 0.12487 | -0.1129 | 0.051253
-11 | 0.0285 | 0.119 | -0.1166 | 0.2395
-10.5 | 0.0312 | 0.11302 | -0.125 | 0.27606
-10 | 0.0667 | 0.10647 | -0.124 | 0.62647
-9.5 | 0.0921 | 0.10087 | -0.1261 | 0.91306
-9 | 0.0835 | 0.0963 | -0.1313 | 0.86708
-8.5 | 0.1054 | 0.08998 | -0.1319 | 1.1714
-8 | 0.1304 | 0.08504 | -0.1312 | 1.5334
-7.5 | 0.1449 | 0.08022 | -0.1318 | 1.8063
-6.5 | 0.1318 | 0.06511 | -0.1392 | 2.0243
-6 | 0.1354 | 0.05992 | -0.1401 | 2.2597
-5.5 | 0.1414 | 0.05148 | -0.1479 | 2.7467
-5 | 0.1398 | 0.03651 | -0.1615 | 3.8291
-4.5 | 0.1715 | 0.03093 | -0.1619 | 5.5448
-4 | 0.2211 | 0.02555 | -0.1628 | 8.6536
-3.5 | 0.2839 | 0.02298 | -0.1623 | 12.3542
-3 | 0.3438 | 0.02165 | -0.1605 | 15.8799
-2.5 | 0.417 | 0.0203 | -0.1606 | 20.5419
-2 | 0.4871 | 0.0189 | -0.1602 | 25.7725
-1.5 | 0.5515 | 0.0179 | -0.1587 | 30.8101
-1 | 0.6185 | 0.01683 | -0.1575 | 36.7499
-0.5 | 0.6805 | 0.01607 | -0.1555 | 42.346
0 | 0.7399 | 0.01556 | -0.153 | 47.5514
0.5 | 0.7966 | 0.01516 | -0.1502 | 52.5462
1 | 0.8492 | 0.015 | -0.1468 | 56.6133
1.5 | 0.8971 | 0.01507 | -0.1429 | 59.5289
2.5 | 0.9851 | 0.01498 | -0.1335 | 65.761
3 | 1.0347 | 0.01591 | -0.1301 | 65.0346
3.5 | 1.0851 | 0.01691 | -0.127 | 64.1691
4 | 1.1383 | 0.01796 | -0.1244 | 63.3797
4.5 | 1.1929 | 0.01907 | -0.122 | 62.5537
5 | 1.2438 | 0.02027 | -0.119 | 61.3616
5.5 | 1.2907 | 0.02165 | -0.1156 | 59.6166
6 | 1.3437 | 0.02299 | -0.1129 | 58.4472
6.5 | 1.3812 | 0.02464 | -0.1083 | 56.0552
7 | 1.4175 | 0.02654 | -0.1037 | 53.4099
7.5 | 1.459 | 0.0282 | -0.0996 | 51.7376
8 | 1.479 | 0.03059 | -0.0937 | 48.3491
8.5 | 1.4952 | 0.03348 | -0.0879 | 44.6595
9 | 1.5155 | 0.03636 | -0.0828 | 41.6804
9.5 | 1.5382 | 0.03919 | -0.0781 | 39.2498
10 | 1.5463 | 0.04324 | -0.0733 | 35.7609
10.5 | 1.5471 | 0.0484 | -0.0691 | 31.9649
11 | 1.5477 | 0.05393 | -0.0657 | 28.6983
11.5 | 1.5457 | 0.06014 | -0.0631 | 25.7017
12 | 1.5389 | 0.06719 | -0.0613 | 22.9037
12.5 | 1.5278 | 0.07504 | -0.0602 | 20.3598
13 | 1.5135 | 0.08356 | -0.0599 | 18.1127
13.5 | 1.483 | 0.09425 | -0.0612 | 15.7347
14 | 1.4592 | 0.10451 | -0.0629 | 13.9623
14.5 | 1.4299 | 0.11575 | -0.0658 | 12.3533
15 | 1.3984 | 0.12772 | -0.0699 | 10.949
15.5 | 1.3674 | 0.14013 | -0.0751 | 9.7581
16 | 1.3496 | 0.15123 | -0.0801 | 8.9242

## 25. Re 500k Mach 0.00 (1)
BIGFOIL.COM POLAR EXPORT
goe675
GOE 675 |  |  |  | Cl Max: | 2.097 | at alpha= | 14.5 | deg
JavaFoil+Calcfoil stall+Eppler ext transition |  |  |  | L/D Max: | 93.653 | at alpha= | 4 | deg
Re: | 500000 |  |  | Cd Min: | 0.01104 | at alpha= | -1.5 | deg
Mach: | 0 |  |  | Cl=0 at alpha= | -6.2627 | deg
|  |  |  | @ Cl=0.1, Cd= | 0.012268
|  |  |  | @ Cl=0.4, Cd= | 0.011822
|  |  |  | @ Cl=0.6, Cd= | 0.011386
alpha (deg) | Cl | Cd | Cm | Cl/Cd
-20 | -0.82 | 0.17999 | -0.051 | -4.555
-19.5 | -0.813 | 0.17113 | -0.051 | -4.749
-19 | -0.804 | 0.16263 | -0.051 | -4.945
-18.5 | -0.794 | 0.15662 | -0.052 | -5.071
-18 | -0.782 | 0.15037 | -0.053 | -5.203
-17.5 | -0.768 | 0.14538 | -0.052 | -5.286
-17 | -0.753 | 0.13723 | -0.053 | -5.487
-16.5 | -0.736 | 0.12978 | -0.054 | -5.668
-16 | -0.716 | 0.1253 | -0.055 | -5.716
-15.5 | -0.695 | 0.11709 | -0.055 | -5.936
-15 | -0.672 | 0.11068 | -0.056 | -6.069
-14.5 | -0.651 | 0.10337 | -0.066 | -6.298
-14 | -0.619 | 0.09986 | -0.057 | -6.2
-13.5 | -0.595 | 0.09275 | -0.069 | -6.419
-13 | -0.564 | 0.08788 | -0.069 | -6.421
-12.5 | -0.533 | 0.0813 | -0.072 | -6.553
-12 | -0.497 | 0.07798 | -0.072 | -6.377
-11.5 | -0.463 | 0.07105 | -0.076 | -6.511
-11 | -0.425 | 0.06667 | -0.078 | -6.378
-10.5 | -0.386 | 0.06238 | -0.08 | -6.19
-10 | -0.346 | 0.0577 | -0.083 | -5.994
-9.5 | -0.304 | 0.05397 | -0.085 | -5.628
-9 | -0.26 | 0.05011 | -0.087 | -5.193
-8.5 | -0.216 | 0.04536 | -0.091 | -4.767
-8 | -0.171 | 0.0414 | -0.095 | -4.123
-7.5 | -0.125 | 0.03545 | -0.101 | -3.52
-7 | -0.084 | 0.01646 | -0.125 | -5.072
-6.5 | -0.028 | 0.01382 | -0.131 | -2.058
-6 | 0.031 | 0.01261 | -0.132 | 2.426
-5.5 | 0.09 | 0.01239 | -0.133 | 7.286
-5 | 0.15 | 0.01166 | -0.134 | 12.907
-4.5 | 0.211 | 0.01185 | -0.135 | 17.81
-4 | 0.272 | 0.01179 | -0.136 | 23.068
-3.5 | 0.333 | 0.01187 | -0.137 | 28.072
-3 | 0.394 | 0.01182 | -0.138 | 33.38
-2.5 | 0.456 | 0.01184 | -0.139 | 38.503
-2 | 0.517 | 0.01189 | -0.14 | 43.502
-1.5 | 0.578 | 0.01104 | -0.14 | 52.339
-1 | 0.639 | 0.012 | -0.141 | 53.222
-0.5 | 0.699 | 0.01218 | -0.142 | 57.393
0 | 0.765 | 0.01402 | -0.143 | 54.559
0.5 | 0.826 | 0.01425 | -0.144 | 57.942
1 | 0.887 | 0.01446 | -0.145 | 61.328
1.5 | 0.947 | 0.01359 | -0.145 | 69.723
2 | 1.008 | 0.01393 | -0.146 | 72.348
2.5 | 1.068 | 0.01425 | -0.147 | 74.967
3 | 1.128 | 0.01456 | -0.148 | 77.508
3.5 | 1.189 | 0.01498 | -0.149 | 79.343
4 | 1.249 | 0.01333 | -0.15 | 93.653
4.5 | 1.308 | 0.01579 | -0.151 | 82.848
5 | 1.34 | 0.02169 | -0.148 | 61.775
5.5 | 1.397 | 0.02255 | -0.149 | 61.961
6 | 1.451 | 0.02336 | -0.149 | 62.115
6.5 | 1.503 | 0.02421 | -0.15 | 62.094
7 | 1.555 | 0.02512 | -0.15 | 61.89
7.5 | 1.605 | 0.02611 | -0.151 | 61.473
8 | 1.654 | 0.02716 | -0.152 | 60.87
8.5 | 1.7 | 0.0283 | -0.152 | 60.089
9 | 1.745 | 0.02938 | -0.152 | 59.412
9.5 | 1.79 | 0.03055 | -0.153 | 58.571
10 | 1.831 | 0.0318 | -0.153 | 57.578
10.5 | 1.87 | 0.03299 | -0.154 | 56.691
11 | 1.908 | 0.03442 | -0.154 | 55.43
11.5 | 1.942 | 0.03607 | -0.155 | 53.846
12 | 1.975 | 0.03786 | -0.155 | 52.171
12.5 | 2.005 | 0.03966 | -0.155 | 50.549
13 | 2.032 | 0.04155 | -0.155 | 48.91
13.5 | 2.057 | 0.04343 | -0.156 | 47.359
14 | 2.079 | 0.04573 | -0.156 | 45.463
14.5 | 2.097 | 0.04797 | -0.156 | 43.72
15 | 1.799 | 0.10724 | -0.078 | 16.774
15.5 | 1.815 | 0.11256 | -0.079 | 16.129
16 | 1.829 | 0.11881 | -0.079 | 15.397
16.5 | 1.841 | 0.12468 | -0.078 | 14.766
17 | 1.851 | 0.13028 | -0.078 | 14.207
17.5 | 1.859 | 0.13704 | -0.079 | 13.567
18 | 1.865 | 0.14413 | -0.079 | 12.938
18.5 | 1.868 | 0.15119 | -0.078 | 12.353
19 | 1.87 | 0.15883 | -0.079 | 11.773
19.5 | 1.869 | 0.1664 | -0.078 | 11.234

## 26. Re 500k Mach 0.00 (2)
BIGFOIL.COM POLAR EXPORT
goe675
GOE 675 |  |  |  | Cl Max: | 1.6469 | at alpha= | 12.5 | deg
XFOIL ncrit=9 |  |  |  | L/D Max: | 103.094 | at alpha= | 2.5 | deg
Re: | 500000 |  |  | Cd Min: | 0.18609 | at alpha= | -17.5 | deg
Mach: | 0 |  |  | Cl=0 at alpha= | -6.0526 | deg
|  |  |  | @ Cl=0.1, Cd= | 0.012762
|  |  |  | @ Cl=0.4, Cd= | 0.011123
|  |  |  | @ Cl=0.6, Cd= | 0.010115
alpha (deg) | Cl | Cd | Cm | Cl/Cd
-17.5 | -0.3241 | 0.18609 | -0.0408 | -1.7416
-17 | -0.3059 | 0.18098 | -0.0437 | -1.6902
-16.5 | -0.3022 | 0.17266 | -0.0488 | -1.7503
-16 | -0.2856 | 0.16893 | -0.0487 | -1.6906
-15.5 | -0.2706 | 0.16469 | -0.0504 | -1.6431
-15 | -0.2584 | 0.15432 | -0.0601 | -1.6744
-14.5 | -0.2231 | 0.14858 | -0.0642 | -1.5015
-14 | -0.1943 | 0.14252 | -0.0694 | -1.3633
-13 | -0.6093 | 0.03703 | -0.1457 | -16.4542
-12.5 | -0.6167 | 0.03054 | -0.148 | -20.1932
-12 | -0.59 | 0.02733 | -0.1477 | -21.588
-11.5 | -0.5541 | 0.0249 | -0.1472 | -22.253
-11 | -0.5136 | 0.02279 | -0.1467 | -22.5362
-10.5 | -0.4694 | 0.02097 | -0.1461 | -22.3844
-10 | -0.4219 | 0.01949 | -0.1455 | -21.647
-9.5 | -0.3748 | 0.01777 | -0.1449 | -21.0917
-9 | -0.3232 | 0.01673 | -0.1446 | -19.3186
-8.5 | -0.2707 | 0.0158 | -0.1442 | -17.1329
-8 | -0.2179 | 0.01482 | -0.1439 | -14.7031
-7.5 | -0.1625 | 0.0142 | -0.1437 | -11.4437
-7 | -0.1078 | 0.01364 | -0.1435 | -7.9032
-6.5 | -0.051 | 0.01323 | -0.1434 | -3.8549
-6 | 0.006 | 0.0131 | -0.1433 | 0.45802
-5.5 | 0.0634 | 0.01293 | -0.1433 | 4.9033
-5 | 0.1201 | 0.01267 | -0.1434 | 9.4791
-4.5 | 0.1776 | 0.01253 | -0.1433 | 14.174
-4 | 0.2333 | 0.01196 | -0.1433 | 19.5067
-3.5 | 0.2908 | 0.01174 | -0.1433 | 24.77
-3 | 0.3467 | 0.01128 | -0.1432 | 30.7358
-2.5 | 0.4045 | 0.01111 | -0.1433 | 36.4086
-2 | 0.4598 | 0.01068 | -0.1431 | 43.0524
-1.5 | 0.516 | 0.0104 | -0.143 | 49.6154
-1 | 0.5724 | 0.01024 | -0.1428 | 55.8984
-0.5 | 0.6277 | 0.00999 | -0.1425 | 62.8328
0 | 0.6825 | 0.00983 | -0.1421 | 69.4303
0.5 | 0.7362 | 0.0096 | -0.1417 | 76.6875
1 | 0.7885 | 0.0094 | -0.141 | 83.883
1.5 | 0.8374 | 0.00904 | -0.1399 | 92.6327
2.5 | 0.933 | 0.00905 | -0.1363 | 103.0939
3.5 | 1.0175 | 0.01032 | -0.1312 | 98.595
4 | 1.0615 | 0.01091 | -0.129 | 97.2961
4.5 | 1.106 | 0.01146 | -0.127 | 96.5096
5 | 1.1473 | 0.01205 | -0.1245 | 95.2116
5.5 | 1.1894 | 0.01262 | -0.1221 | 94.2472
6 | 1.2315 | 0.01319 | -0.1199 | 93.3662
6.5 | 1.2725 | 0.01388 | -0.1176 | 91.6787
7 | 1.3142 | 0.01452 | -0.1155 | 90.5096
7.5 | 1.3556 | 0.0152 | -0.1135 | 89.1842
8 | 1.394 | 0.01606 | -0.1111 | 86.7995
8.5 | 1.4345 | 0.01679 | -0.1092 | 85.4378
9 | 1.4708 | 0.01776 | -0.1068 | 82.8153
9.5 | 1.5056 | 0.01886 | -0.1043 | 79.8303
10 | 1.5383 | 0.02011 | -0.1017 | 76.4943
10.5 | 1.5698 | 0.02149 | -0.0991 | 73.0479
11 | 1.5988 | 0.02306 | -0.0963 | 69.3322
11.5 | 1.622 | 0.02507 | -0.0931 | 64.6988
12 | 1.6389 | 0.02759 | -0.0895 | 59.402
12.5 | 1.6469 | 0.03087 | -0.0854 | 53.3495
13 | 1.6442 | 0.03525 | -0.0808 | 46.644
13.5 | 1.6243 | 0.04149 | -0.0758 | 39.1492
14 | 1.6005 | 0.04873 | -0.0718 | 32.8442
14.5 | 1.5889 | 0.05533 | -0.0693 | 28.7168
15 | 1.5822 | 0.06178 | -0.0678 | 25.6102
15.5 | 1.5768 | 0.06842 | -0.0668 | 23.0459
16 | 1.5663 | 0.07591 | -0.0663 | 20.6336
16.5 | 1.5492 | 0.08461 | -0.0665 | 18.3099
17 | 1.5256 | 0.09448 | -0.0674 | 16.1473
17.5 | 1.5133 | 0.10297 | -0.0686 | 14.6965

## 27. Re 500k Mach 0.10 (1)
BIGFOIL.COM POLAR EXPORT
goe675
GOE 675 |  |  |  | Cl Max: | 2.093 | at alpha= | 14.5 | deg
JavaFoil+Calcfoil stall+Eppler ext transition |  |  |  | L/D Max: | 83.044 | at alpha= | 4.5 | deg
Re: | 500000 |  |  | Cd Min: | 0.01102 | at alpha= | -1.5 | deg
Mach: | 0.1 |  |  | Cl=0 at alpha= | -6.2583 | deg
|  |  |  | @ Cl=0.1, Cd= | 0.012306
|  |  |  | @ Cl=0.4, Cd= | 0.011772
|  |  |  | @ Cl=0.6, Cd= | 0.011331
alpha (deg) | Cl | Cd | Cm | Cl/Cd
-20 | -0.795 | 0.18175 | -0.051 | -4.374
-19.5 | -0.791 | 0.17324 | -0.052 | -4.564
-19 | -0.784 | 0.16454 | -0.051 | -4.766
-18.5 | -0.776 | 0.16048 | -0.052 | -4.838
-18 | -0.767 | 0.15415 | -0.053 | -4.974
-17.5 | -0.755 | 0.14567 | -0.053 | -5.183
-17 | -0.741 | 0.13838 | -0.053 | -5.355
-16.5 | -0.726 | 0.13019 | -0.055 | -5.575
-16 | -0.708 | 0.12672 | -0.055 | -5.585
-15.5 | -0.688 | 0.11794 | -0.055 | -5.833
-15 | -0.666 | 0.11178 | -0.056 | -5.958
-14.5 | -0.642 | 0.10625 | -0.057 | -6.043
-14 | -0.621 | 0.09812 | -0.067 | -6.325
-13.5 | -0.588 | 0.09528 | -0.058 | -6.167
-13 | -0.563 | 0.08718 | -0.07 | -6.456
-12.5 | -0.531 | 0.08188 | -0.072 | -6.49
-12 | -0.496 | 0.07865 | -0.072 | -6.311
-11.5 | -0.462 | 0.07189 | -0.076 | -6.429
-11 | -0.425 | 0.06719 | -0.078 | -6.327
-10.5 | -0.386 | 0.06311 | -0.08 | -6.116
-10 | -0.346 | 0.05834 | -0.083 | -5.935
-9.5 | -0.304 | 0.05445 | -0.084 | -5.584
-9 | -0.261 | 0.05046 | -0.087 | -5.168
-8.5 | -0.216 | 0.04634 | -0.09 | -4.669
-8 | -0.171 | 0.0423 | -0.094 | -4.039
-7.5 | -0.125 | 0.03636 | -0.101 | -3.434
-7 | -0.079 | 0.0244 | -0.114 | -3.237
-6.5 | -0.029 | 0.01395 | -0.131 | -2.044
-6 | 0.031 | 0.01262 | -0.133 | 2.434
-5.5 | 0.091 | 0.01243 | -0.134 | 7.294
-5 | 0.151 | 0.0116 | -0.135 | 13.038
-4.5 | 0.212 | 0.01181 | -0.136 | 17.967
-4 | 0.273 | 0.01174 | -0.137 | 23.278
-3.5 | 0.335 | 0.01186 | -0.137 | 28.228
-3 | 0.396 | 0.01177 | -0.138 | 33.661
-2.5 | 0.458 | 0.0118 | -0.139 | 38.83
-2 | 0.52 | 0.01189 | -0.14 | 43.727
-1.5 | 0.581 | 0.01102 | -0.141 | 52.676
-1 | 0.642 | 0.01202 | -0.142 | 53.391
-0.5 | 0.703 | 0.01218 | -0.143 | 57.709
0 | 0.769 | 0.01413 | -0.144 | 54.426
0.5 | 0.83 | 0.01434 | -0.145 | 57.859
1 | 0.891 | 0.01446 | -0.146 | 61.601
1.5 | 0.952 | 0.01363 | -0.146 | 69.856
2 | 1.013 | 0.01397 | -0.147 | 72.497
2.5 | 1.073 | 0.01431 | -0.148 | 75.031
3 | 1.134 | 0.01463 | -0.149 | 77.54
3.5 | 1.194 | 0.01506 | -0.15 | 79.323
4 | 1.255 | 0.01544 | -0.15 | 81.246
4.5 | 1.315 | 0.01583 | -0.151 | 83.044
5 | 1.347 | 0.0219 | -0.149 | 61.49
5.5 | 1.403 | 0.02266 | -0.149 | 61.903
6 | 1.457 | 0.02349 | -0.15 | 62.031
6.5 | 1.51 | 0.02435 | -0.151 | 61.984
7 | 1.561 | 0.02529 | -0.151 | 61.714
7.5 | 1.611 | 0.02628 | -0.152 | 61.297
8 | 1.66 | 0.02736 | -0.152 | 60.656
8.5 | 1.706 | 0.02855 | -0.153 | 59.762
9 | 1.751 | 0.02967 | -0.153 | 59.022
9.5 | 1.795 | 0.03088 | -0.154 | 58.137
10 | 1.836 | 0.03217 | -0.154 | 57.085
10.5 | 1.875 | 0.03342 | -0.155 | 56.12
11 | 1.912 | 0.03506 | -0.155 | 54.551
11.5 | 1.946 | 0.03634 | -0.155 | 53.541
12 | 1.978 | 0.03843 | -0.156 | 51.477
12.5 | 2.006 | 0.04014 | -0.156 | 49.975
13 | 2.032 | 0.04209 | -0.156 | 48.279
13.5 | 2.055 | 0.04406 | -0.156 | 46.653
14 | 2.076 | 0.04673 | -0.156 | 44.426
14.5 | 2.093 | 0.04882 | -0.156 | 42.876
15 | 1.795 | 0.1079 | -0.078 | 16.64
15.5 | 1.81 | 0.1133 | -0.079 | 15.98
16 | 1.823 | 0.11984 | -0.079 | 15.208
16.5 | 1.832 | 0.12559 | -0.078 | 14.589
17 | 1.84 | 0.13137 | -0.078 | 14.008
17.5 | 1.846 | 0.13841 | -0.079 | 13.339
18 | 1.849 | 0.14485 | -0.078 | 12.765
18.5 | 1.85 | 0.15312 | -0.079 | 12.084
19 | 1.849 | 0.15989 | -0.079 | 11.566
19.5 | 1.845 | 0.16676 | -0.078 | 11.066

## 28. Re 500k Mach 0.10 (2)
BIGFOIL.COM POLAR EXPORT
goe675
GOE 675 |  |  |  | Cl Max: | 1.6452 | at alpha= | 12.5 | deg
XFOIL ncrit=9 |  |  |  | L/D Max: | 101.885 | at alpha= | 2.5 | deg
Re: | 500000 |  |  | Cd Min: | 0.18656 | at alpha= | -17.5 | deg
Mach: | 0.1 |  |  | Cl=0 at alpha= | -6.0437 | deg
|  |  |  | @ Cl=0.1, Cd= | 0.012795
|  |  |  | @ Cl=0.4, Cd= | 0.011168
|  |  |  | @ Cl=0.6, Cd= | 0.010159
alpha (deg) | Cl | Cd | Cm | Cl/Cd
-17.5 | -0.3228 | 0.18656 | -0.0412 | -1.7303
-17 | -0.3045 | 0.18144 | -0.044 | -1.6782
-16.5 | -0.301 | 0.17319 | -0.0492 | -1.738
-16 | -0.2864 | 0.16973 | -0.0485 | -1.6874
-15.5 | -0.267 | 0.16493 | -0.0514 | -1.6189
-15 | -0.2544 | 0.15462 | -0.0611 | -1.6453
-14.5 | -0.2191 | 0.14884 | -0.0651 | -1.4721
-14 | -0.1901 | 0.14276 | -0.0703 | -1.3316
-12.5 | -0.5899 | 0.03475 | -0.1471 | -16.9755
-12 | -0.5797 | 0.02964 | -0.1487 | -19.558
-11.5 | -0.5497 | 0.02652 | -0.1485 | -20.7278
-11 | -0.5124 | 0.02398 | -0.1481 | -21.3678
-10.5 | -0.4702 | 0.02181 | -0.1475 | -21.5589
-10 | -0.4239 | 0.02009 | -0.147 | -21.1
-9.5 | -0.3772 | 0.01823 | -0.1463 | -20.6912
-9 | -0.3256 | 0.01709 | -0.1458 | -19.0521
-8.5 | -0.2731 | 0.01608 | -0.1454 | -16.9838
-8 | -0.22 | 0.01503 | -0.145 | -14.6374
-7.5 | -0.1643 | 0.01439 | -0.1448 | -11.4177
-7 | -0.1094 | 0.01376 | -0.1445 | -7.9506
-6.5 | -0.0522 | 0.0133 | -0.1443 | -3.9248
-6 | 0.005 | 0.01312 | -0.1442 | 0.3811
-5.5 | 0.063 | 0.01295 | -0.1442 | 4.8649
-5 | 0.1201 | 0.01271 | -0.1442 | 9.4493
-4.5 | 0.1781 | 0.01255 | -0.1442 | 14.1912
-4 | 0.2342 | 0.01201 | -0.1441 | 19.5004
-3.5 | 0.2923 | 0.01178 | -0.1441 | 24.8132
-3 | 0.3484 | 0.01132 | -0.144 | 30.7774
-2.5 | 0.4062 | 0.01115 | -0.144 | 36.4305
-2 | 0.4623 | 0.01073 | -0.1438 | 43.0848
-1.5 | 0.5186 | 0.01044 | -0.1436 | 49.6743
-1 | 0.5752 | 0.01027 | -0.1434 | 56.0078
-0.5 | 0.6308 | 0.01002 | -0.1431 | 62.9541
0 | 0.686 | 0.00986 | -0.1427 | 69.574
0.5 | 0.7398 | 0.00965 | -0.1422 | 76.6632
1 | 0.7922 | 0.00947 | -0.1415 | 83.6536
1.5 | 0.8416 | 0.00915 | -0.1404 | 91.9781
2.5 | 0.9353 | 0.00918 | -0.1362 | 101.8845
3 | 0.9771 | 0.00983 | -0.1335 | 99.3998
3.5 | 1.0201 | 0.01045 | -0.1311 | 97.6172
4 | 1.0641 | 0.01104 | -0.1288 | 96.3859
4.5 | 1.1085 | 0.01158 | -0.1267 | 95.7254
5 | 1.1502 | 0.01216 | -0.1241 | 94.5888
5.5 | 1.1917 | 0.0128 | -0.1216 | 93.1016
6 | 1.2345 | 0.01337 | -0.1194 | 92.3336
6.5 | 1.2763 | 0.01404 | -0.1172 | 90.9046
7 | 1.3173 | 0.01475 | -0.115 | 89.3085
7.5 | 1.3594 | 0.01543 | -0.113 | 88.1011
8 | 1.3976 | 0.01633 | -0.1105 | 85.5848
8.5 | 1.4379 | 0.0171 | -0.1085 | 84.0877
9 | 1.4746 | 0.0181 | -0.1061 | 81.4696
9.5 | 1.51 | 0.01921 | -0.1036 | 78.6049
10 | 1.543 | 0.02049 | -0.101 | 75.305
10.5 | 1.5739 | 0.02194 | -0.0983 | 71.7366
11 | 1.6018 | 0.02364 | -0.0954 | 67.758
11.5 | 1.6225 | 0.02586 | -0.0919 | 62.7417
12 | 1.6386 | 0.02851 | -0.0882 | 57.4746
12.5 | 1.6452 | 0.03201 | -0.084 | 51.3964
13 | 1.6404 | 0.03668 | -0.0794 | 44.7219
13.5 | 1.6178 | 0.04334 | -0.0746 | 37.3281
14 | 1.5942 | 0.05076 | -0.0708 | 31.4066
14.5 | 1.5829 | 0.05749 | -0.0686 | 27.5335
15 | 1.5746 | 0.06428 | -0.0672 | 24.496
15.5 | 1.5678 | 0.07121 | -0.0664 | 22.0166
16 | 1.5556 | 0.07908 | -0.0662 | 19.6712
16.5 | 1.5371 | 0.0881 | -0.0666 | 17.4472
17 | 1.513 | 0.09816 | -0.0677 | 15.4136
17.5 | 1.5005 | 0.10673 | -0.0691 | 14.0588

## 29. Re 500k Mach 0.25 (1)
BIGFOIL.COM POLAR EXPORT
goe675
GOE 675 |  |  |  | Cl Max: | 2.005 | at alpha= | 12.5 | deg
JavaFoil+Calcfoil stall+Eppler ext transition |  |  |  | L/D Max: | 82.607 | at alpha= | 4.5 | deg
Re: | 500000 |  |  | Cd Min: | 0.01102 | at alpha= | -2 | deg
Mach: | 0.25 |  |  | Cl=0 at alpha= | -6.2672 | deg
|  |  |  | @ Cl=0.1, Cd= | 0.012612
|  |  |  | @ Cl=0.4, Cd= | 0.011981
|  |  |  | @ Cl=0.6, Cd= | 0.011113
alpha (deg) | Cl | Cd | Cm | Cl/Cd
-20 | -0.573 | 0.20878 | -0.051 | -2.746
-19.5 | -0.591 | 0.19792 | -0.051 | -2.988
-19 | -0.607 | 0.18568 | -0.052 | -3.268
-18.5 | -0.619 | 0.17615 | -0.052 | -3.514
-18 | -0.628 | 0.17121 | -0.053 | -3.669
-17.5 | -0.634 | 0.15949 | -0.053 | -3.978
-17 | -0.637 | 0.14932 | -0.054 | -4.268
-16.5 | -0.637 | 0.14113 | -0.055 | -4.513
-16 | -0.633 | 0.13537 | -0.055 | -4.675
-15.5 | -0.626 | 0.12752 | -0.056 | -4.906
-15 | -0.615 | 0.11816 | -0.057 | -5.205
-14.5 | -0.601 | 0.11174 | -0.057 | -5.38
-14 | -0.584 | 0.1046 | -0.058 | -5.582
-13.5 | -0.563 | 0.09906 | -0.058 | -5.684
-13 | -0.539 | 0.09338 | -0.059 | -5.777
-12.5 | -0.513 | 0.08818 | -0.06 | -5.817
-12 | -0.483 | 0.08441 | -0.06 | -5.726
-11.5 | -0.456 | 0.07555 | -0.075 | -6.037
-11 | -0.422 | 0.07102 | -0.077 | -5.943
-10.5 | -0.385 | 0.06603 | -0.079 | -5.833
-10 | -0.346 | 0.06209 | -0.081 | -5.574
-9.5 | -0.305 | 0.05824 | -0.083 | -5.236
-9 | -0.263 | 0.05301 | -0.087 | -4.958
-8.5 | -0.218 | 0.04903 | -0.089 | -4.453
-8 | -0.172 | 0.046 | -0.091 | -3.739
-7.5 | -0.125 | 0.04205 | -0.096 | -2.969
-7 | -0.077 | 0.03556 | -0.104 | -2.155
-6.5 | -0.027 | 0.02202 | -0.121 | -1.217
-6 | 0.031 | 0.01419 | -0.135 | 2.2
-5.5 | 0.093 | 0.01262 | -0.137 | 7.36
-5 | 0.155 | 0.01255 | -0.138 | 12.349
-4.5 | 0.218 | 0.01195 | -0.139 | 18.214
-4 | 0.281 | 0.01194 | -0.14 | 23.486
-3.5 | 0.344 | 0.01191 | -0.141 | 28.862
-3 | 0.407 | 0.01199 | -0.142 | 33.941
-2.5 | 0.47 | 0.01201 | -0.143 | 39.177
-2 | 0.534 | 0.01102 | -0.144 | 48.45
-1.5 | 0.597 | 0.01106 | -0.145 | 53.917
-1 | 0.659 | 0.01216 | -0.146 | 54.208
-0.5 | 0.722 | 0.01232 | -0.147 | 58.567
0 | 0.79 | 0.01436 | -0.148 | 54.989
0.5 | 0.853 | 0.01462 | -0.149 | 58.319
1 | 0.915 | 0.01472 | -0.15 | 62.172
1.5 | 0.978 | 0.01394 | -0.15 | 70.143
2 | 1.04 | 0.01433 | -0.151 | 72.602
2.5 | 1.102 | 0.01473 | -0.152 | 74.838
3 | 1.165 | 0.01502 | -0.153 | 77.519
3.5 | 1.227 | 0.01543 | -0.154 | 79.489
4 | 1.288 | 0.01591 | -0.155 | 80.971
4.5 | 1.35 | 0.01634 | -0.155 | 82.607
5 | 1.38 | 0.02279 | -0.153 | 60.523
5.5 | 1.437 | 0.02365 | -0.153 | 60.772
6 | 1.492 | 0.02458 | -0.154 | 60.692
6.5 | 1.545 | 0.02557 | -0.154 | 60.424
7 | 1.597 | 0.02666 | -0.155 | 59.889
7.5 | 1.647 | 0.02781 | -0.156 | 59.202
8 | 1.694 | 0.02886 | -0.156 | 58.686
8.5 | 1.74 | 0.0302 | -0.156 | 57.593
9 | 1.784 | 0.03179 | -0.157 | 56.122
9.5 | 1.824 | 0.033 | -0.157 | 55.283
10 | 1.864 | 0.0346 | -0.158 | 53.861
10.5 | 1.899 | 0.03604 | -0.158 | 52.678
11 | 1.93 | 0.0376 | -0.159 | 51.335
11.5 | 1.959 | 0.03973 | -0.159 | 49.308
12 | 1.984 | 0.04185 | -0.159 | 47.409
12.5 | 2.005 | 0.04406 | -0.159 | 45.505
13 | 1.714 | 0.08875 | -0.08 | 19.313
13.5 | 1.73 | 0.09427 | -0.08 | 18.352
14 | 1.742 | 0.10032 | -0.079 | 17.363
14.5 | 1.751 | 0.10569 | -0.08 | 16.569
15 | 1.756 | 0.11201 | -0.079 | 15.679
15.5 | 1.758 | 0.11801 | -0.078 | 14.895
16 | 1.756 | 0.12503 | -0.079 | 14.046
16.5 | 1.75 | 0.13172 | -0.079 | 13.287
17 | 1.74 | 0.13908 | -0.078 | 12.514
17.5 | 1.728 | 0.14594 | -0.08 | 11.84

## 30. Re 500k Mach 0.25 (2)
BIGFOIL.COM POLAR EXPORT
goe675
GOE 675 |  |  |  | Cl Max: | 1.6388 | at alpha= | 12 | deg
XFOIL ncrit=9 |  |  |  | L/D Max: | 99.2881 | at alpha= | 2 | deg
Re: | 500000 |  |  | Cd Min: | 0.15631 | at alpha= | -15 | deg
Mach: | 0.25 |  |  | Cl=0 at alpha= | -6.0008 | deg
|  |  |  | @ Cl=0.1, Cd= | 0.013179
|  |  |  | @ Cl=0.4, Cd= | 0.011458
|  |  |  | @ Cl=0.6, Cd= | 0.010434
alpha (deg) | Cl | Cd | Cm | Cl/Cd
-15 | -0.2337 | 0.15631 | -0.0663 | -1.4951
-14.5 | -0.1977 | 0.15024 | -0.0702 | -1.3159
-14 | -0.1684 | 0.14411 | -0.0754 | -1.1686
-13.5 | -0.1599 | 0.13488 | -0.0827 | -1.1855
-13 | -0.1342 | 0.12999 | -0.084 | -1.0324
-12.5 | -0.1166 | 0.12495 | -0.0855 | -0.93317
-12 | -0.1209 | 0.11671 | -0.09 | -1.0359
-11.5 | -0.0979 | 0.11233 | -0.09 | -0.87154
-10 | -0.4119 | 0.02691 | -0.1535 | -15.3066
-9.5 | -0.3794 | 0.02255 | -0.1537 | -16.8248
-9 | -0.3351 | 0.01983 | -0.153 | -16.8986
-8.5 | -0.2838 | 0.01823 | -0.1523 | -15.5677
-8 | -0.2297 | 0.01673 | -0.1516 | -13.7298
-7.5 | -0.1749 | 0.0155 | -0.1509 | -11.2839
-7 | -0.1174 | 0.01465 | -0.1503 | -8.0137
-6.5 | -0.059 | 0.01396 | -0.1498 | -4.2264
-6 | 0.0001 | 0.01348 | -0.1494 | 0.0074184
-5.5 | 0.0611 | 0.01327 | -0.1492 | 4.6044
-5 | 0.1207 | 0.01313 | -0.1489 | 9.1927
-4.5 | 0.1805 | 0.0128 | -0.1488 | 14.1016
-4 | 0.2393 | 0.01233 | -0.1485 | 19.4079
-3.5 | 0.2988 | 0.01207 | -0.1484 | 24.7556
-3 | 0.358 | 0.01163 | -0.1482 | 30.7825
-2.5 | 0.4166 | 0.01139 | -0.148 | 36.5759
-2 | 0.4757 | 0.01114 | -0.1478 | 42.702
-1.5 | 0.5336 | 0.01067 | -0.1475 | 50.0094
-1 | 0.5912 | 0.01047 | -0.147 | 56.4661
-0.5 | 0.6481 | 0.01024 | -0.1465 | 63.291
0 | 0.7045 | 0.01012 | -0.1459 | 69.6146
0.5 | 0.7591 | 0.00999 | -0.145 | 75.986
2 | 0.9065 | 0.00913 | -0.1395 | 99.2881
2.5 | 0.9473 | 0.00981 | -0.136 | 96.5647
3 | 0.9902 | 0.01046 | -0.1331 | 94.6654
3.5 | 1.0337 | 0.01108 | -0.1303 | 93.2942
4 | 1.076 | 0.01167 | -0.1273 | 92.2022
4.5 | 1.119 | 0.01235 | -0.1245 | 90.6073
5 | 1.1643 | 0.01296 | -0.1222 | 89.838
5.5 | 1.2091 | 0.01363 | -0.1199 | 88.7087
6 | 1.2507 | 0.01444 | -0.1172 | 86.6136
6.5 | 1.2947 | 0.01513 | -0.115 | 85.5717
7 | 1.337 | 0.01596 | -0.1126 | 83.7719
7.5 | 1.3773 | 0.0169 | -0.11 | 81.497
8 | 1.4195 | 0.01778 | -0.1078 | 79.8369
8.5 | 1.4573 | 0.01891 | -0.105 | 77.065
9 | 1.4918 | 0.02022 | -0.1021 | 73.7784
9.5 | 1.5275 | 0.02156 | -0.0994 | 70.8488
10 | 1.5604 | 0.02312 | -0.0964 | 67.4913
10.5 | 1.5874 | 0.02508 | -0.0931 | 63.2935
11 | 1.6135 | 0.02721 | -0.0898 | 59.2981
11.5 | 1.6296 | 0.03013 | -0.086 | 54.0856
12 | 1.6388 | 0.03376 | -0.0819 | 48.5427
12.5 | 1.6366 | 0.03853 | -0.0776 | 42.476
13 | 1.6202 | 0.04493 | -0.0733 | 36.0605
13.5 | 1.5867 | 0.05354 | -0.0695 | 29.6358
14 | 1.5615 | 0.06204 | -0.0673 | 25.1692
14.5 | 1.5462 | 0.07002 | -0.0661 | 22.0823
15 | 1.5292 | 0.07857 | -0.0657 | 19.4629
15.5 | 1.5143 | 0.08721 | -0.066 | 17.3638
16 | 1.4967 | 0.09639 | -0.0668 | 15.5275
16.5 | 1.4772 | 0.10605 | -0.0683 | 13.9293
17 | 1.4559 | 0.11607 | -0.0704 | 12.5433

## 31. Re 500k Mach 0.50 (1)
BIGFOIL.COM POLAR EXPORT
goe675
GOE 675 |  |  |  | Cl Max: | 1.832 | at alpha= | 8.5 | deg
JavaFoil+Calcfoil stall+Eppler ext transition |  |  |  | L/D Max: | 75.5 | at alpha= | 4 | deg
Re: | 500000 |  |  | Cd Min: | 0.01111 | at alpha= | -2 | deg
Mach: | 0.5 |  |  | Cl=0 at alpha= | -6.2636 | deg
|  |  |  | @ Cl=0.1, Cd= | 0.036804
|  |  |  | @ Cl=0.4, Cd= | 0.012225
|  |  |  | @ Cl=0.6, Cd= | 0.011199
alpha (deg) | Cl | Cd | Cm | Cl/Cd
-20 | -0.763 | 0.21541 | -0.071 | -3.543
-19.5 | -0.736 | 0.2103 | -0.072 | -3.502
-19 | -0.709 | 0.22004 | -0.072 | -3.222
-18.5 | -0.682 | 0.21261 | -0.072 | -3.206
-18 | -0.655 | 0.19023 | -0.073 | -3.443
-17.5 | -0.628 | 0.18751 | -0.074 | -3.348
-17 | -0.6 | 0.19975 | -0.073 | -3.004
-16.5 | -0.573 | 0.1931 | -0.074 | -2.966
-16 | -0.546 | 0.17394 | -0.075 | -3.137
-15.5 | -0.518 | 0.16966 | -0.076 | -3.054
-15 | -0.491 | 0.17559 | -0.077 | -2.797
-14.5 | -0.462 | 0.17514 | -0.074 | -2.638
-14 | -0.433 | 0.16641 | -0.072 | -2.605
-13.5 | -0.406 | 0.14819 | -0.071 | -2.736
-13 | -0.378 | 0.14445 | -0.072 | -2.615
-12.5 | -0.35 | 0.13639 | -0.071 | -2.566
-12 | -0.322 | 0.13187 | -0.072 | -2.443
-11.5 | -0.294 | 0.11328 | -0.073 | -2.6
-11 | -0.266 | 0.10164 | -0.067 | -2.613
-10.5 | -0.238 | 0.09886 | -0.066 | -2.404
-10 | -0.21 | 0.09499 | -0.067 | -2.209
-9.5 | -0.182 | 0.09181 | -0.067 | -1.982
-9 | -0.154 | 0.09134 | -0.067 | -1.686
-8.5 | -0.195 | 0.06627 | -0.068 | -2.938
-8 | -0.165 | 0.0595 | -0.07 | -2.778
-7.5 | -0.125 | 0.05341 | -0.089 | -2.346
-7 | -0.078 | 0.04918 | -0.094 | -1.583
-6.5 | -0.026 | 0.04517 | -0.099 | -0.579
-6 | 0.029 | 0.04221 | -0.102 | 0.675
-5.5 | 0.085 | 0.03879 | -0.106 | 2.201
-5 | 0.148 | 0.03045 | -0.122 | 4.855
-4.5 | 0.24 | 0.01415 | -0.155 | 16.994
-4 | 0.269 | 0.02656 | -0.123 | 10.134
-3.5 | 0.382 | 0.01222 | -0.158 | 31.295
-3 | 0.453 | 0.01224 | -0.159 | 37.041
-2.5 | 0.525 | 0.01232 | -0.16 | 42.592
-2 | 0.596 | 0.01111 | -0.161 | 53.638
-1.5 | 0.666 | 0.01266 | -0.162 | 52.598
-1 | 0.735 | 0.01485 | -0.163 | 49.541
-0.5 | 0.805 | 0.01513 | -0.164 | 53.216
0 | 0.881 | 0.0155 | -0.165 | 56.882
0.5 | 0.951 | 0.01581 | -0.166 | 60.147
1 | 1.021 | 0.01623 | -0.167 | 62.898
1.5 | 1.09 | 0.01649 | -0.168 | 66.127
2 | 1.159 | 0.01604 | -0.169 | 72.298
2.5 | 1.228 | 0.01648 | -0.17 | 74.553
3 | 1.281 | 0.01716 | -0.169 | 74.644
3.5 | 1.338 | 0.01787 | -0.168 | 74.874
4 | 1.403 | 0.01859 | -0.169 | 75.5
4.5 | 1.458 | 0.0262 | -0.168 | 55.639
5 | 1.52 | 0.02769 | -0.169 | 54.92
5.5 | 1.581 | 0.02898 | -0.17 | 54.574
6 | 1.637 | 0.03075 | -0.17 | 53.238
6.5 | 1.688 | 0.03241 | -0.171 | 52.083
7 | 1.735 | 0.03432 | -0.171 | 50.544
7.5 | 1.775 | 0.03605 | -0.172 | 49.228
8 | 1.808 | 0.03848 | -0.172 | 46.983
8.5 | 1.832 | 0.04139 | -0.172 | 44.267
9 | 1.558 | 0.06072 | -0.086 | 25.663
9.5 | 1.557 | 0.06577 | -0.085 | 23.668
10 | 1.531 | 0.07103 | -0.084 | 21.558
10.5 | 1.459 | 0.07917 | -0.082 | 18.43
11 | 1.13 | 0.0983 | -0.08 | 11.496
11.5 | 0.996 | 0.11189 | -0.081 | 8.906
12 | 1.024 | 0.11882 | -0.081 | 8.616
12.5 | 1.051 | 0.12371 | -0.082 | 8.497
13 | 1.079 | 0.12672 | -0.083 | 8.511
13.5 | 1.106 | 0.14139 | -0.084 | 7.822

## 32. Re 500k Mach 0.50 (2)
BIGFOIL.COM POLAR EXPORT
goe675
GOE 675 |  |  |  | Cl Max: | 1.6345 | at alpha= | 11 | deg
XFOIL ncrit=9 |  |  |  | L/D Max: | 72.2701 | at alpha= | 4 | deg
Re: | 500000 |  |  | Cd Min: | 0.23734 | at alpha= | -20 | deg
Mach: | 0.5 |  |  | Cl=0 at alpha= | -10.4658 | deg
|  |  |  | @ Cl=0.1, Cd= | 0.016255
|  |  |  | @ Cl=0.4, Cd= | 0.013194
|  |  |  | @ Cl=0.6, Cd= | 0.011992
alpha (deg) | Cl | Cd | Cm | Cl/Cd
-20 | -0.408 | 0.23734 | -0.0302 | -1.7191
-19 | -0.3617 | 0.223 | -0.0394 | -1.622
-18.5 | -0.3385 | 0.21639 | -0.0437 | -1.5643
-18 | -0.3236 | 0.20862 | -0.0496 | -1.5511
-17.5 | -0.3035 | 0.20332 | -0.0503 | -1.4927
-17 | -0.2799 | 0.19754 | -0.0543 | -1.4169
-16.5 | -0.2505 | 0.18781 | -0.0652 | -1.3338
-16 | -0.212 | 0.17989 | -0.0712 | -1.1785
-15.5 | -0.1768 | 0.17254 | -0.0782 | -1.0247
-15 | -0.1555 | 0.16357 | -0.0868 | -0.95066
-14.5 | -0.1243 | 0.15725 | -0.0895 | -0.79046
-14 | -0.1012 | 0.15128 | -0.0924 | -0.66896
-13 | -0.0677 | 0.13838 | -0.0974 | -0.48923
-12.5 | -0.0481 | 0.13288 | -0.0991 | -0.36198
-12 | -0.0425 | 0.12555 | -0.1038 | -0.33851
-11.5 | -0.0167 | 0.12034 | -0.1041 | -0.13877
-11 | 0.0042 | 0.11488 | -0.1062 | 0.03656
-10.5 | -0.0023 | 0.10767 | -0.1124 | -0.021362
-10 | 0.0313 | 0.10219 | -0.112 | 0.30629
-9.5 | 0.0533 | 0.09718 | -0.1133 | 0.54847
-8.5 | 0.0617 | 0.08123 | -0.1208 | 0.75957
-8 | 0.0722 | 0.07469 | -0.124 | 0.96666
-7.5 | 0.0784 | 0.06756 | -0.1277 | 1.1604
-7 | 0.0764 | 0.05925 | -0.1333 | 1.2895
-6.5 | 0.0528 | 0.0468 | -0.147 | 1.1282
-6 | 0.0303 | 0.02694 | -0.1689 | 1.1247
-5.5 | 0.0568 | 0.01785 | -0.1719 | 3.1821
-5 | 0.1191 | 0.01555 | -0.1707 | 7.6592
-4.5 | 0.1869 | 0.01466 | -0.1693 | 12.749
-4 | 0.2582 | 0.01419 | -0.1685 | 18.1959
-3.5 | 0.3253 | 0.01374 | -0.1672 | 23.6754
-3 | 0.3927 | 0.01323 | -0.1662 | 29.6825
-2.5 | 0.4607 | 0.01289 | -0.1652 | 35.7409
-2 | 0.5261 | 0.01241 | -0.1641 | 42.3932
-1.5 | 0.5904 | 0.01206 | -0.1627 | 48.9552
-1 | 0.6521 | 0.01162 | -0.1609 | 56.1188
-0.5 | 0.7109 | 0.0115 | -0.1585 | 61.8174
0 | 0.7647 | 0.01158 | -0.1553 | 66.0363
0.5 | 0.8089 | 0.0118 | -0.1504 | 68.5508
1 | 0.8424 | 0.01229 | -0.1437 | 68.5435
1.5 | 0.8785 | 0.01292 | -0.1379 | 67.9954
2 | 0.9262 | 0.01346 | -0.1346 | 68.8113
2.5 | 0.9771 | 0.01387 | -0.1321 | 70.447
4 | 1.1238 | 0.01555 | -0.122 | 72.2701
4.5 | 1.1757 | 0.01651 | -0.1194 | 71.2114
5 | 1.2264 | 0.01759 | -0.1165 | 69.7214
5.5 | 1.2758 | 0.01872 | -0.1135 | 68.1517
6 | 1.3229 | 0.02 | -0.1102 | 66.145
6.5 | 1.3659 | 0.02147 | -0.1065 | 63.619
7 | 1.4093 | 0.02302 | -0.103 | 61.2207
7.5 | 1.4494 | 0.0248 | -0.0992 | 58.4435
8 | 1.4863 | 0.02683 | -0.0952 | 55.3969
8.5 | 1.5233 | 0.02904 | -0.0914 | 52.4552
9 | 1.5561 | 0.03164 | -0.0876 | 49.1814
9.5 | 1.5843 | 0.03472 | -0.0836 | 45.6308
10 | 1.6075 | 0.03832 | -0.0797 | 41.9494
11 | 1.6345 | 0.04762 | -0.0723 | 34.3238
12 | 1.6181 | 0.06142 | -0.0663 | 26.3448
12.5 | 1.5901 | 0.07063 | -0.0646 | 22.5131
13.5 | 1.4924 | 0.09463 | -0.0656 | 15.7709
14 | 1.4461 | 0.10721 | -0.0679 | 13.4885
14.5 | 1.4142 | 0.11868 | -0.0706 | 11.9161
15 | 1.394 | 0.12928 | -0.0737 | 10.7828
15.5 | 1.38 | 0.13943 | -0.0772 | 9.8974
16 | 1.3727 | 0.14905 | -0.0809 | 9.2097

## 33. Re 750k Mach 0.00 (1)
BIGFOIL.COM POLAR EXPORT
goe675
GOE 675 |  |  |  | Cl Max: | 2.163 | at alpha= | 17.5 | deg
JavaFoil+Calcfoil stall+Eppler ext transition |  |  |  | L/D Max: | 101.42 | at alpha= | 4 | deg
Re: | 750000 |  |  | Cd Min: | 0.01033 | at alpha= | -1.5 | deg
Mach: | 0 |  |  | Cl=0 at alpha= | -6.2627 | deg
|  |  |  | @ Cl=0.1, Cd= | 0.011457
|  |  |  | @ Cl=0.4, Cd= | 0.010974
|  |  |  | @ Cl=0.6, Cd= | 0.010673
alpha (deg) | Cl | Cd | Cm | Cl/Cd
-20 | -0.82 | 0.17061 | -0.052 | -4.808
-19.5 | -0.813 | 0.16397 | -0.052 | -4.959
-19 | -0.805 | 0.15729 | -0.052 | -5.116
-18.5 | -0.795 | 0.15084 | -0.053 | -5.269
-18 | -0.786 | 0.14558 | -0.06 | -5.401
-17.5 | -0.769 | 0.13982 | -0.054 | -5.5
-17 | -0.753 | 0.13298 | -0.055 | -5.666
-16.5 | -0.736 | 0.12427 | -0.055 | -5.923
-16 | -0.722 | 0.11777 | -0.065 | -6.134
-15.5 | -0.702 | 0.10866 | -0.067 | -6.461
-15 | -0.679 | 0.10315 | -0.069 | -6.585
-14.5 | -0.654 | 0.09751 | -0.07 | -6.71
-14 | -0.627 | 0.09239 | -0.071 | -6.784
-13.5 | -0.598 | 0.08695 | -0.072 | -6.878
-13 | -0.567 | 0.08323 | -0.073 | -6.809
-12.5 | -0.535 | 0.07696 | -0.076 | -6.956
-12 | -0.5 | 0.07356 | -0.076 | -6.794
-11.5 | -0.466 | 0.06657 | -0.08 | -6.996
-11 | -0.428 | 0.06197 | -0.082 | -6.911
-10.5 | -0.389 | 0.05787 | -0.084 | -6.724
-10 | -0.348 | 0.0539 | -0.086 | -6.457
-9.5 | -0.306 | 0.04955 | -0.089 | -6.183
-9 | -0.264 | 0.04381 | -0.094 | -6.036
-8.5 | -0.221 | 0.03771 | -0.099 | -5.864
-8 | -0.175 | 0.03429 | -0.102 | -5.09
-7.5 | -0.14 | 0.01518 | -0.125 | -9.222
-7 | -0.087 | 0.01315 | -0.13 | -6.59
-6.5 | -0.028 | 0.01193 | -0.131 | -2.389
-6 | 0.031 | 0.01172 | -0.132 | 2.611
-5.5 | 0.09 | 0.01157 | -0.133 | 7.806
-5 | 0.151 | 0.01088 | -0.134 | 13.834
-4.5 | 0.211 | 0.01097 | -0.135 | 19.253
-4 | 0.272 | 0.01102 | -0.136 | 24.676
-3.5 | 0.333 | 0.01096 | -0.137 | 30.388
-3 | 0.394 | 0.01097 | -0.138 | 35.957
-2.5 | 0.456 | 0.01101 | -0.139 | 41.41
-2 | 0.517 | 0.01102 | -0.14 | 46.943
-1.5 | 0.578 | 0.01033 | -0.14 | 55.972
-1 | 0.639 | 0.01128 | -0.141 | 56.638
-0.5 | 0.699 | 0.01141 | -0.142 | 61.301
0 | 0.765 | 0.01311 | -0.143 | 58.348
0.5 | 0.826 | 0.01332 | -0.144 | 61.993
1 | 0.887 | 0.01339 | -0.145 | 66.204
1.5 | 0.947 | 0.01252 | -0.146 | 75.645
2 | 1.008 | 0.01284 | -0.146 | 78.506
2.5 | 1.068 | 0.01312 | -0.147 | 81.386
3 | 1.128 | 0.01342 | -0.148 | 84.115
3.5 | 1.189 | 0.0138 | -0.149 | 86.126
4 | 1.249 | 0.01231 | -0.15 | 101.42
4.5 | 1.308 | 0.0145 | -0.151 | 90.244
5 | 1.368 | 0.02023 | -0.151 | 67.611
5.5 | 1.41 | 0.02096 | -0.15 | 67.249
6 | 1.454 | 0.0219 | -0.15 | 66.378
6.5 | 1.506 | 0.02269 | -0.15 | 66.407
7 | 1.558 | 0.02352 | -0.151 | 66.231
7.5 | 1.608 | 0.02442 | -0.151 | 65.859
8 | 1.657 | 0.02538 | -0.152 | 65.294
8.5 | 1.704 | 0.02639 | -0.152 | 64.574
9 | 1.749 | 0.02741 | -0.153 | 63.821
9.5 | 1.794 | 0.02849 | -0.153 | 62.949
10 | 1.835 | 0.02961 | -0.154 | 61.976
10.5 | 1.875 | 0.03069 | -0.154 | 61.092
11 | 1.912 | 0.03195 | -0.155 | 59.849
11.5 | 1.948 | 0.03344 | -0.155 | 58.25
12 | 1.981 | 0.03525 | -0.155 | 56.19
12.5 | 2.011 | 0.03661 | -0.156 | 54.913
13 | 2.038 | 0.03824 | -0.156 | 53.292
13.5 | 2.064 | 0.0402 | -0.156 | 51.338
14 | 2.086 | 0.04224 | -0.156 | 49.383
14.5 | 2.105 | 0.04418 | -0.156 | 47.64
15 | 2.122 | 0.04633 | -0.157 | 45.802
15.5 | 2.135 | 0.04941 | -0.157 | 43.209
16 | 2.146 | 0.05173 | -0.157 | 41.479
16.5 | 2.155 | 0.05469 | -0.157 | 39.406
17 | 2.162 | 0.05692 | -0.157 | 37.98
17.5 | 2.163 | 0.0606 | -0.157 | 35.7
18 | 2.161 | 0.06427 | -0.156 | 33.621
18.5 | 1.869 | 0.14626 | -0.08 | 12.78
19 | 2.15 | 0.07287 | -0.155 | 29.511
19.5 | 1.871 | 0.15956 | -0.081 | 11.723
20 | 1.863 | 0.16685 | -0.08 | 11.167

## 34. Re 750k Mach 0.00 (2)
BIGFOIL.COM POLAR EXPORT
goe675
GOE 675 |  |  |  | Cl Max: | 1.6323 | at alpha= | 12 | deg
XFOIL ncrit=9 |  |  |  | L/D Max: | 109.835 | at alpha= | 2.5 | deg
Re: | 750000 |  |  | Cd Min: | 0.08713 | at alpha= | 17 | deg
Mach: | 0 |  |  | Cl=0 at alpha= | -6.0113 | deg
|  |  |  | @ Cl=0.1, Cd= | 0.01045
|  |  |  | @ Cl=0.4, Cd= | 0.0093495
|  |  |  | @ Cl=0.6, Cd= | 0.0088039
alpha (deg) | Cl | Cd | Cm | Cl/Cd
-14 | -0.6784 | 0.04885 | -0.1216 | -13.8874
-13.5 | -0.7272 | 0.03021 | -0.1438 | -24.0715
-13 | -0.7033 | 0.02671 | -0.1444 | -26.331
-12.5 | -0.6674 | 0.02428 | -0.1444 | -27.4876
-12 | -0.6314 | 0.02158 | -0.1439 | -29.2586
-11.5 | -0.5884 | 0.01968 | -0.1434 | -29.8984
-11 | -0.5406 | 0.01827 | -0.1431 | -29.5895
-10.5 | -0.4909 | 0.01709 | -0.1427 | -28.7244
-10 | -0.4392 | 0.01605 | -0.1425 | -27.3645
-9.5 | -0.3863 | 0.0151 | -0.1423 | -25.5828
-8.5 | -0.2803 | 0.01314 | -0.1419 | -21.3318
-8 | -0.2249 | 0.01247 | -0.1418 | -18.0353
-7.5 | -0.1698 | 0.01175 | -0.1417 | -14.4511
-7 | -0.1137 | 0.01116 | -0.1417 | -10.1882
-6.5 | -0.0565 | 0.01078 | -0.1418 | -5.2412
-6 | 0.0013 | 0.01058 | -0.1419 | 0.12287
-5.5 | 0.0598 | 0.01054 | -0.1421 | 5.6736
-5 | 0.1176 | 0.01041 | -0.1422 | 11.2968
-4.5 | 0.175 | 0.01017 | -0.1423 | 17.2075
-4 | 0.2325 | 0.00998 | -0.1425 | 23.2966
-3.5 | 0.2902 | 0.00986 | -0.1426 | 29.432
-3 | 0.3469 | 0.00947 | -0.1426 | 36.6315
-2.5 | 0.4042 | 0.00934 | -0.1427 | 43.2762
-2 | 0.4608 | 0.00911 | -0.1427 | 50.5818
-1.5 | 0.5174 | 0.00895 | -0.1427 | 57.8101
-1 | 0.5737 | 0.00887 | -0.1426 | 64.6787
-0.5 | 0.6294 | 0.00873 | -0.1424 | 72.0962
0 | 0.6842 | 0.0087 | -0.1421 | 78.6437
0.5 | 0.7381 | 0.00866 | -0.1416 | 85.2309
1 | 0.7899 | 0.00861 | -0.1409 | 91.7422
1.5 | 0.8392 | 0.00873 | -0.1397 | 96.1283
2 | 0.8847 | 0.00859 | -0.1381 | 102.9919
2.5 | 0.9303 | 0.00847 | -0.1359 | 109.8347
3 | 0.977 | 0.00897 | -0.1342 | 108.9186
3.5 | 1.024 | 0.00944 | -0.1326 | 108.4746
4 | 1.071 | 0.0099 | -0.131 | 108.1818
4.5 | 1.1163 | 0.01038 | -0.1291 | 107.5434
5 | 1.1612 | 0.01078 | -0.1271 | 107.718
5.5 | 1.2038 | 0.01128 | -0.1248 | 106.7199
6 | 1.2462 | 0.01184 | -0.1226 | 105.2534
6.5 | 1.2914 | 0.01231 | -0.121 | 104.9066
7 | 1.3318 | 0.013 | -0.1186 | 102.4462
7.5 | 1.3766 | 0.01353 | -0.1171 | 101.7443
8 | 1.4173 | 0.01425 | -0.1151 | 99.4596
8.5 | 1.4559 | 0.01511 | -0.1128 | 96.3534
9 | 1.494 | 0.01602 | -0.1106 | 93.2584
9.5 | 1.5305 | 0.01705 | -0.1083 | 89.7654
10 | 1.5634 | 0.01831 | -0.1057 | 85.385
10.5 | 1.5922 | 0.01986 | -0.1026 | 80.1712
11 | 1.6148 | 0.02183 | -0.099 | 73.9716
11.5 | 1.6277 | 0.02451 | -0.0946 | 66.4096
12 | 1.6323 | 0.02789 | -0.0896 | 58.5264
12.5 | 1.6167 | 0.03306 | -0.0834 | 48.902
13 | 1.5982 | 0.03903 | -0.0781 | 40.948
13.5 | 1.6015 | 0.04356 | -0.0752 | 36.7654
14 | 1.6077 | 0.04805 | -0.0729 | 33.4589
14.5 | 1.6142 | 0.05273 | -0.071 | 30.6126
15 | 1.6135 | 0.05839 | -0.0694 | 27.6332
15.5 | 1.6046 | 0.06527 | -0.0681 | 24.584
16 | 1.6007 | 0.07183 | -0.0674 | 22.2846
16.5 | 1.5929 | 0.07907 | -0.0672 | 20.1454
17 | 1.581 | 0.08713 | -0.0675 | 18.1453

## 35. Re 750k Mach 0.10 (1)
BIGFOIL.COM POLAR EXPORT
goe675
GOE 675 |  |  |  | Cl Max: | 2.146 | at alpha= | 17 | deg
JavaFoil+Calcfoil stall+Eppler ext transition |  |  |  | L/D Max: | 90.196 | at alpha= | 4.5 | deg
Re: | 750000 |  |  | Cd Min: | 0.01038 | at alpha= | -1.5 | deg
Mach: | 0.1 |  |  | Cl=0 at alpha= | -6.2583 | deg
|  |  |  | @ Cl=0.1, Cd= | 0.011397
|  |  |  | @ Cl=0.4, Cd= | 0.01107
|  |  |  | @ Cl=0.6, Cd= | 0.010679
alpha (deg) | Cl | Cd | Cm | Cl/Cd
-20 | -0.795 | 0.17379 | -0.052 | -4.577
-19.5 | -0.791 | 0.16474 | -0.053 | -4.802
-19 | -0.785 | 0.15838 | -0.052 | -4.954
-18.5 | -0.777 | 0.15489 | -0.053 | -5.016
-18 | -0.767 | 0.14813 | -0.054 | -5.179
-17.5 | -0.756 | 0.13952 | -0.055 | -5.415
-17 | -0.742 | 0.13324 | -0.054 | -5.565
-16.5 | -0.732 | 0.12186 | -0.066 | -6.009
-16 | -0.708 | 0.12101 | -0.056 | -5.852
-15.5 | -0.694 | 0.11055 | -0.067 | -6.279
-15 | -0.673 | 0.10411 | -0.068 | -6.463
-14.5 | -0.649 | 0.09813 | -0.07 | -6.617
-14 | -0.623 | 0.09275 | -0.071 | -6.721
-13.5 | -0.595 | 0.08811 | -0.072 | -6.752
-13 | -0.566 | 0.08269 | -0.074 | -6.841
-12.5 | -0.534 | 0.07776 | -0.076 | -6.866
-12 | -0.499 | 0.07418 | -0.076 | -6.73
-11.5 | -0.465 | 0.06745 | -0.08 | -6.898
-11 | -0.428 | 0.06268 | -0.082 | -6.832
-10.5 | -0.389 | 0.05838 | -0.084 | -6.664
-10 | -0.348 | 0.05441 | -0.086 | -6.404
-9.5 | -0.306 | 0.05069 | -0.088 | -6.041
-9 | -0.264 | 0.04499 | -0.093 | -5.874
-8.5 | -0.221 | 0.03878 | -0.098 | -5.701
-8 | -0.175 | 0.03517 | -0.102 | -4.967
-7.5 | -0.135 | 0.01954 | -0.119 | -6.916
-7 | -0.087 | 0.01331 | -0.13 | -6.526
-6.5 | -0.029 | 0.01197 | -0.132 | -2.391
-6 | 0.031 | 0.01175 | -0.133 | 2.615
-5.5 | 0.091 | 0.0115 | -0.134 | 7.885
-5 | 0.151 | 0.01081 | -0.135 | 13.983
-4.5 | 0.212 | 0.01107 | -0.136 | 19.17
-4 | 0.273 | 0.01098 | -0.137 | 24.898
-3.5 | 0.335 | 0.01103 | -0.138 | 30.364
-3 | 0.396 | 0.01107 | -0.138 | 35.812
-2.5 | 0.458 | 0.01107 | -0.139 | 41.381
-2 | 0.52 | 0.01111 | -0.14 | 46.773
-1.5 | 0.581 | 0.01038 | -0.141 | 55.964
-1 | 0.642 | 0.01134 | -0.142 | 56.601
-0.5 | 0.703 | 0.0115 | -0.143 | 61.084
0 | 0.769 | 0.0131 | -0.144 | 58.671
0.5 | 0.83 | 0.01331 | -0.145 | 62.345
1 | 0.891 | 0.01348 | -0.146 | 66.078
1.5 | 0.952 | 0.01257 | -0.146 | 75.726
2 | 1.013 | 0.01288 | -0.147 | 78.646
2.5 | 1.073 | 0.01317 | -0.148 | 81.506
3 | 1.134 | 0.01347 | -0.149 | 84.194
3.5 | 1.194 | 0.01386 | -0.15 | 86.163
4 | 1.255 | 0.01421 | -0.15 | 88.285
4.5 | 1.315 | 0.01458 | -0.151 | 90.196
5 | 1.374 | 0.02029 | -0.152 | 67.735
5.5 | 1.411 | 0.02119 | -0.15 | 66.588
6 | 1.46 | 0.02204 | -0.15 | 66.238
6.5 | 1.513 | 0.02283 | -0.151 | 66.243
7 | 1.564 | 0.02369 | -0.151 | 66.024
7.5 | 1.614 | 0.02459 | -0.152 | 65.655
8 | 1.663 | 0.02556 | -0.153 | 65.051
8.5 | 1.71 | 0.0267 | -0.153 | 64.058
9 | 1.755 | 0.02768 | -0.153 | 63.411
9.5 | 1.799 | 0.0288 | -0.154 | 62.482
10 | 1.841 | 0.02995 | -0.154 | 61.449
10.5 | 1.88 | 0.03108 | -0.155 | 60.485
11 | 1.917 | 0.03251 | -0.155 | 58.961
11.5 | 1.951 | 0.03394 | -0.156 | 57.498
12 | 1.983 | 0.03541 | -0.156 | 55.996
12.5 | 2.013 | 0.03729 | -0.156 | 53.966
13 | 2.039 | 0.03904 | -0.157 | 52.231
13.5 | 2.062 | 0.04079 | -0.157 | 50.562
14 | 2.083 | 0.04311 | -0.157 | 48.325
14.5 | 2.102 | 0.04534 | -0.157 | 46.355
15 | 2.116 | 0.04723 | -0.157 | 44.794
15.5 | 2.127 | 0.05052 | -0.157 | 42.105
16 | 2.136 | 0.05298 | -0.157 | 40.312
16.5 | 2.141 | 0.05564 | -0.157 | 38.486
17 | 2.146 | 0.05827 | -0.157 | 36.821
17.5 | 2.144 | 0.06226 | -0.157 | 34.446
18 | 1.85 | 0.1401 | -0.081 | 13.208
18.5 | 2.13 | 0.07139 | -0.156 | 29.842
19 | 1.85 | 0.15342 | -0.081 | 12.062
19.5 | 1.847 | 0.16071 | -0.08 | 11.491
20 | 1.836 | 0.16894 | -0.08 | 10.869

## 36. Re 750k Mach 0.10 (2)
BIGFOIL.COM POLAR EXPORT
goe675
GOE 675 |  |  |  | Cl Max: | 1.6315 | at alpha= | 12 | deg
XFOIL ncrit=9 |  |  |  | L/D Max: | 109.205 | at alpha= | 2.5 | deg
Re: | 750000 |  |  | Cd Min: | 0.19212 | at alpha= | -18 | deg
Mach: | 0.1 |  |  | Cl=0 at alpha= | -6.0051 | deg
|  |  |  | @ Cl=0.1, Cd= | 0.0105
|  |  |  | @ Cl=0.4, Cd= | 0.0093853
|  |  |  | @ Cl=0.6, Cd= | 0.0088458
alpha (deg) | Cl | Cd | Cm | Cl/Cd
-18 | -0.3397 | 0.19212 | -0.0374 | -1.7682
-17.5 | -0.3317 | 0.18296 | -0.0425 | -1.813
-17 | -0.3107 | 0.17847 | -0.0448 | -1.7409
-16.5 | -0.2927 | 0.17365 | -0.0473 | -1.6856
-16 | -0.2898 | 0.16391 | -0.0534 | -1.768
-15.5 | -0.2572 | 0.15846 | -0.058 | -1.6231
-15 | -0.2291 | 0.15264 | -0.0631 | -1.5009
-13.5 | -0.6725 | 0.04293 | -0.1284 | -15.665
-13 | -0.6928 | 0.02913 | -0.1452 | -23.783
-12.5 | -0.6644 | 0.02579 | -0.1459 | -25.7619
-12 | -0.629 | 0.02306 | -0.1456 | -27.2767
-11.5 | -0.5902 | 0.02052 | -0.1451 | -28.7622
-11 | -0.5435 | 0.0189 | -0.1447 | -28.7566
-10.5 | -0.4941 | 0.01759 | -0.1442 | -28.0898
-10 | -0.4425 | 0.01643 | -0.144 | -26.9324
-9.5 | -0.3895 | 0.01541 | -0.1437 | -25.2758
-9 | -0.3376 | 0.0142 | -0.1433 | -23.7746
-8.5 | -0.283 | 0.01333 | -0.1431 | -21.2303
-8 | -0.2273 | 0.01262 | -0.143 | -18.0111
-7.5 | -0.1718 | 0.01188 | -0.1428 | -14.4613
-7 | -0.1152 | 0.01128 | -0.1427 | -10.2128
-6.5 | -0.0578 | 0.01083 | -0.1427 | -5.337
-6 | 0.0006 | 0.01064 | -0.1428 | 0.056391
-5.5 | 0.0598 | 0.01066 | -0.143 | 5.6098
-5 | 0.1177 | 0.01043 | -0.1431 | 11.2848
-4.5 | 0.1756 | 0.01022 | -0.1432 | 17.182
-4 | 0.2335 | 0.01001 | -0.1433 | 23.3267
-3.5 | 0.2916 | 0.00989 | -0.1434 | 29.4843
-3 | 0.3486 | 0.00951 | -0.1434 | 36.6562
-2.5 | 0.4063 | 0.00937 | -0.1435 | 43.3618
-2 | 0.4633 | 0.00914 | -0.1435 | 50.6893
-1.5 | 0.52 | 0.00899 | -0.1434 | 57.842
-1 | 0.5767 | 0.0089 | -0.1433 | 64.7978
-0.5 | 0.6326 | 0.00877 | -0.143 | 72.1323
0 | 0.6875 | 0.00875 | -0.1426 | 78.5714
0.5 | 0.7418 | 0.0087 | -0.1422 | 85.2644
1 | 0.7933 | 0.00868 | -0.1413 | 91.394
1.5 | 0.8429 | 0.00881 | -0.1401 | 95.6754
2 | 0.8875 | 0.00879 | -0.1382 | 100.967
2.5 | 0.9337 | 0.00855 | -0.1361 | 109.2047
3 | 0.9801 | 0.00907 | -0.1342 | 108.0595
3.5 | 1.0273 | 0.00954 | -0.1326 | 107.6834
4 | 1.0746 | 0.00998 | -0.1309 | 107.6754
4.5 | 1.1183 | 0.01051 | -0.1286 | 106.4034
5 | 1.1636 | 0.0109 | -0.1267 | 106.7523
5.5 | 1.207 | 0.0114 | -0.1245 | 105.8772
6 | 1.2486 | 0.01203 | -0.122 | 103.7905
6.5 | 1.295 | 0.01248 | -0.1205 | 103.766
7 | 1.3364 | 0.01316 | -0.1183 | 101.5502
7.5 | 1.3802 | 0.01376 | -0.1166 | 100.3052
8 | 1.4215 | 0.0145 | -0.1145 | 98.0345
8.5 | 1.4605 | 0.01537 | -0.1123 | 95.0228
9 | 1.4978 | 0.01636 | -0.1099 | 91.5526
9.5 | 1.5338 | 0.01747 | -0.1075 | 87.7962
10 | 1.5676 | 0.01872 | -0.1049 | 83.7393
10.5 | 1.5943 | 0.02044 | -0.1016 | 77.999
11 | 1.6157 | 0.02254 | -0.0978 | 71.6815
11.5 | 1.6283 | 0.0253 | -0.0933 | 64.3597
12 | 1.6315 | 0.02887 | -0.0883 | 56.512
12.5 | 1.6124 | 0.03445 | -0.082 | 46.8041
13 | 1.5948 | 0.04052 | -0.077 | 39.3583
13.5 | 1.598 | 0.04518 | -0.0742 | 35.3696
14 | 1.6041 | 0.04981 | -0.072 | 32.2044
14.5 | 1.6085 | 0.05485 | -0.0702 | 29.3254
15 | 1.6061 | 0.06083 | -0.0687 | 26.4031
15.5 | 1.5951 | 0.06813 | -0.0676 | 23.4126
16 | 1.5897 | 0.07499 | -0.0671 | 21.1988
16.5 | 1.5802 | 0.08264 | -0.0671 | 19.1215
17 | 1.5667 | 0.09101 | -0.0676 | 17.2146

## 37. Re 750k Mach 0.25 (1)
BIGFOIL.COM POLAR EXPORT
goe675
GOE 675 |  |  |  | Cl Max: | 2.057 | at alpha= | 14.5 | deg
JavaFoil+Calcfoil stall+Eppler ext transition |  |  |  | L/D Max: | 89.754 | at alpha= | 4.5 | deg
Re: | 750000 |  |  | Cd Min: | 0.01035 | at alpha= | -2 | deg
Mach: | 0.25 |  |  | Cl=0 at alpha= | -6.2583 | deg
|  |  |  | @ Cl=0.1, Cd= | 0.011763
|  |  |  | @ Cl=0.4, Cd= | 0.011118
|  |  |  | @ Cl=0.6, Cd= | 0.010509
alpha (deg) | Cl | Cd | Cm | Cl/Cd
-20 | -0.573 | 0.19741 | -0.051 | -2.905
-19.5 | -0.592 | 0.18518 | -0.052 | -3.195
-19 | -0.607 | 0.17653 | -0.053 | -3.438
-18.5 | -0.619 | 0.16606 | -0.053 | -3.729
-18 | -0.628 | 0.16091 | -0.054 | -3.906
-17.5 | -0.635 | 0.15225 | -0.054 | -4.169
-17 | -0.638 | 0.14019 | -0.055 | -4.548
-16.5 | -0.637 | 0.13368 | -0.056 | -4.767
-16 | -0.633 | 0.12961 | -0.056 | -4.885
-15.5 | -0.626 | 0.12199 | -0.057 | -5.132
-15 | -0.615 | 0.11289 | -0.058 | -5.451
-14.5 | -0.601 | 0.10728 | -0.059 | -5.607
-14 | -0.589 | 0.09918 | -0.07 | -5.937
-13.5 | -0.563 | 0.09561 | -0.06 | -5.893
-13 | -0.546 | 0.08723 | -0.073 | -6.254
-12.5 | -0.519 | 0.08151 | -0.075 | -6.37
-12 | -0.489 | 0.07847 | -0.075 | -6.232
-11.5 | -0.459 | 0.07155 | -0.079 | -6.41
-11 | -0.424 | 0.06669 | -0.081 | -6.36
-10.5 | -0.387 | 0.06203 | -0.083 | -6.246
-10 | -0.349 | 0.0577 | -0.085 | -6.04
-9.5 | -0.307 | 0.05354 | -0.088 | -5.743
-9 | -0.265 | 0.04974 | -0.09 | -5.318
-8.5 | -0.221 | 0.04483 | -0.094 | -4.919
-8 | -0.174 | 0.04112 | -0.097 | -4.239
-7.5 | -0.128 | 0.03511 | -0.104 | -3.637
-7 | -0.082 | 0.02179 | -0.12 | -3.744
-6.5 | -0.029 | 0.0133 | -0.135 | -2.192
-6 | 0.031 | 0.01202 | -0.136 | 2.616
-5.5 | 0.093 | 0.01177 | -0.137 | 7.894
-5 | 0.155 | 0.01171 | -0.138 | 13.235
-4.5 | 0.218 | 0.01109 | -0.139 | 19.628
-4 | 0.281 | 0.01104 | -0.14 | 25.404
-3.5 | 0.344 | 0.0111 | -0.141 | 30.973
-3 | 0.407 | 0.01112 | -0.142 | 36.606
-2.5 | 0.47 | 0.01115 | -0.143 | 42.18
-2 | 0.534 | 0.01035 | -0.144 | 51.587
-1.5 | 0.597 | 0.01046 | -0.145 | 57.03
-1 | 0.659 | 0.01148 | -0.146 | 57.399
-0.5 | 0.722 | 0.01162 | -0.147 | 62.117
0 | 0.79 | 0.01333 | -0.148 | 59.259
0.5 | 0.853 | 0.01355 | -0.149 | 62.912
1 | 0.915 | 0.01371 | -0.15 | 66.74
1.5 | 0.978 | 0.01286 | -0.15 | 76.045
2 | 1.04 | 0.01319 | -0.151 | 78.852
2.5 | 1.102 | 0.01355 | -0.152 | 81.342
3 | 1.165 | 0.01383 | -0.153 | 84.208
3.5 | 1.227 | 0.0142 | -0.154 | 86.382
4 | 1.288 | 0.01464 | -0.155 | 88.012
4.5 | 1.35 | 0.01504 | -0.155 | 89.754
5 | 1.382 | 0.02136 | -0.153 | 64.726
5.5 | 1.44 | 0.0222 | -0.154 | 64.859
6 | 1.495 | 0.02306 | -0.154 | 64.836
6.5 | 1.548 | 0.02397 | -0.155 | 64.584
7 | 1.6 | 0.02496 | -0.155 | 64.083
7.5 | 1.65 | 0.02601 | -0.156 | 63.434
8 | 1.698 | 0.02718 | -0.156 | 62.474
8.5 | 1.743 | 0.02825 | -0.157 | 61.725
9 | 1.787 | 0.02944 | -0.157 | 60.692
9.5 | 1.829 | 0.03096 | -0.158 | 59.08
10 | 1.868 | 0.03219 | -0.158 | 58.032
10.5 | 1.904 | 0.03376 | -0.159 | 56.389
11 | 1.936 | 0.03499 | -0.159 | 55.33
11.5 | 1.965 | 0.03677 | -0.159 | 53.431
12 | 1.99 | 0.03865 | -0.16 | 51.487
12.5 | 2.012 | 0.04095 | -0.16 | 49.13
13 | 2.029 | 0.04281 | -0.16 | 47.386
13.5 | 2.042 | 0.04558 | -0.16 | 44.793
14 | 2.052 | 0.04797 | -0.16 | 42.774
14.5 | 2.057 | 0.05086 | -0.16 | 40.441
15 | 1.758 | 0.10837 | -0.081 | 16.218
15.5 | 1.759 | 0.11398 | -0.081 | 15.432
16 | 1.757 | 0.12077 | -0.081 | 14.551
16.5 | 1.751 | 0.1269 | -0.08 | 13.799
17 | 1.741 | 0.13373 | -0.08 | 13.022
17.5 | 1.729 | 0.14097 | -0.081 | 12.264
18 | 1.711 | 0.14855 | -0.081 | 11.522
18.5 | 1.69 | 0.15646 | -0.08 | 10.803
19 | 1.666 | 0.16445 | -0.08 | 10.131
19.5 | 1.638 | 0.1717 | -0.08 | 9.539

## 38. Re 750k Mach 0.25 (2)
BIGFOIL.COM POLAR EXPORT
goe675
GOE 675 |  |  |  | Cl Max: | 1.6268 | at alpha= | 11.5 | deg
XFOIL ncrit=9 |  |  |  | L/D Max: | 102.578 | at alpha= | 4 | deg
Re: | 750000 |  |  | Cd Min: | 0.1766 | at alpha= | -16.5 | deg
Mach: | 0.25 |  |  | Cl=0 at alpha= | -5.9641 | deg
|  |  |  | @ Cl=0.1, Cd= | 0.010619
|  |  |  | @ Cl=0.4, Cd= | 0.0096174
|  |  |  | @ Cl=0.6, Cd= | 0.0090581
alpha (deg) | Cl | Cd | Cm | Cl/Cd
-16.5 | -0.2865 | 0.1766 | -0.0489 | -1.6223
-16 | -0.2725 | 0.16567 | -0.0587 | -1.6448
-15.5 | -0.2389 | 0.1601 | -0.0627 | -1.4922
-15 | -0.2113 | 0.1544 | -0.0673 | -1.3685
-14.5 | -0.2123 | 0.14439 | -0.074 | -1.4703
-14 | -0.1883 | 0.14011 | -0.0738 | -1.3439
-13.5 | -0.1695 | 0.13561 | -0.0749 | -1.2499
-11.5 | -0.5584 | 0.03087 | -0.1494 | -18.0888
-11 | -0.5407 | 0.02493 | -0.1523 | -21.6887
-10.5 | -0.5016 | 0.02188 | -0.1524 | -22.925
-10 | -0.4551 | 0.01954 | -0.1519 | -23.2907
-9.5 | -0.4043 | 0.01771 | -0.1513 | -22.8289
-9 | -0.3507 | 0.01623 | -0.1507 | -21.6081
-8.5 | -0.2971 | 0.01468 | -0.15 | -20.2384
-8 | -0.2401 | 0.01367 | -0.1495 | -17.564
-7.5 | -0.1822 | 0.0128 | -0.149 | -14.2344
-7 | -0.1239 | 0.01194 | -0.1486 | -10.3769
-6.5 | -0.0646 | 0.01131 | -0.1483 | -5.7118
-6 | -0.0044 | 0.01084 | -0.148 | -0.4059
-5.5 | 0.0568 | 0.01069 | -0.148 | 5.3134
-5 | 0.118 | 0.01059 | -0.1479 | 11.1426
-4.5 | 0.1789 | 0.01054 | -0.1479 | 16.9734
-4 | 0.2388 | 0.01025 | -0.1478 | 23.2976
-3.5 | 0.2988 | 0.01006 | -0.1478 | 29.7018
-3 | 0.3582 | 0.00973 | -0.1477 | 36.814
-2.5 | 0.4176 | 0.00957 | -0.1476 | 43.6364
-2 | 0.4768 | 0.0094 | -0.1475 | 50.7234
-1.5 | 0.5352 | 0.00915 | -0.1473 | 58.4918
-1 | 0.5932 | 0.00907 | -0.147 | 65.4024
-0.5 | 0.6505 | 0.00897 | -0.1465 | 72.5195
0 | 0.7062 | 0.009 | -0.1458 | 78.4667
0.5 | 0.7608 | 0.00902 | -0.1449 | 84.3459
1 | 0.8119 | 0.00911 | -0.1435 | 89.1218
1.5 | 0.8587 | 0.00937 | -0.1414 | 91.6435
2 | 0.9031 | 0.00964 | -0.1389 | 93.6826
4 | 1.0863 | 0.01059 | -0.1292 | 102.5779
4.5 | 1.1334 | 0.01105 | -0.1271 | 102.5701
5 | 1.1765 | 0.0117 | -0.1244 | 100.5556
5.5 | 1.2232 | 0.01224 | -0.1224 | 99.9346
6 | 1.2688 | 0.01286 | -0.1204 | 98.6625
6.5 | 1.312 | 0.01362 | -0.118 | 96.3289
7 | 1.3579 | 0.01429 | -0.1161 | 95.0245
7.5 | 1.3993 | 0.01519 | -0.1136 | 92.1198
8 | 1.4415 | 0.01608 | -0.1114 | 89.6455
8.5 | 1.4819 | 0.01711 | -0.109 | 86.6102
9 | 1.5204 | 0.01827 | -0.1064 | 83.2184
9.5 | 1.5555 | 0.01966 | -0.1035 | 79.12
10 | 1.5846 | 0.02144 | -0.1001 | 73.9086
10.5 | 1.6084 | 0.02362 | -0.0963 | 68.0948
11 | 1.6233 | 0.02645 | -0.0918 | 61.3724
11.5 | 1.6268 | 0.03025 | -0.0867 | 53.7785
12 | 1.6183 | 0.03528 | -0.0814 | 45.8702
12.5 | 1.592 | 0.04229 | -0.076 | 37.6448
13 | 1.5776 | 0.04892 | -0.0724 | 32.2486
13.5 | 1.5767 | 0.05468 | -0.0702 | 28.835
14 | 1.5771 | 0.06057 | -0.0685 | 26.0376
14.5 | 1.5722 | 0.06731 | -0.0673 | 23.3576
15 | 1.5603 | 0.07512 | -0.0666 | 20.7708
15.5 | 1.5412 | 0.08415 | -0.0667 | 18.3149
16 | 1.5238 | 0.09323 | -0.0673 | 16.3445
16.5 | 1.5097 | 0.10204 | -0.0684 | 14.7952

## 39. Re 750k Mach 0.50 (1)
BIGFOIL.COM POLAR EXPORT
goe675
GOE 675 |  |  |  | Cl Max: | 1.847 | at alpha= | 9 | deg
JavaFoil+Calcfoil stall+Eppler ext transition |  |  |  | L/D Max: | 85.222 | at alpha= | 4 | deg
Re: | 750000 |  |  | Cd Min: | 0.01037 | at alpha= | -4 | deg
Mach: | 0.5 |  |  | Cl=0 at alpha= | -6.2636 | deg
|  |  |  | @ Cl=0.1, Cd= | 0.027869
|  |  |  | @ Cl=0.4, Cd= | 0.01141
|  |  |  | @ Cl=0.6, Cd= | 0.010499
alpha (deg) | Cl | Cd | Cm | Cl/Cd
-20 | -0.764 | 0.20095 | -0.072 | -3.8
-19.5 | -0.737 | 0.19322 | -0.072 | -3.812
-19 | -0.709 | 0.20039 | -0.072 | -3.538
-18.5 | -0.682 | 0.19403 | -0.072 | -3.514
-18 | -0.655 | 0.17723 | -0.073 | -3.697
-17.5 | -0.628 | 0.17288 | -0.074 | -3.631
-17 | -0.6 | 0.18076 | -0.073 | -3.32
-16.5 | -0.573 | 0.17669 | -0.074 | -3.242
-16 | -0.546 | 0.15777 | -0.075 | -3.459
-15.5 | -0.518 | 0.15419 | -0.076 | -3.361
-15 | -0.491 | 0.16762 | -0.078 | -2.931
-14.5 | -0.463 | 0.15986 | -0.076 | -2.894
-14 | -0.434 | 0.15371 | -0.074 | -2.823
-13.5 | -0.406 | 0.13679 | -0.072 | -2.966
-13 | -0.378 | 0.13402 | -0.072 | -2.82
-12.5 | -0.35 | 0.12306 | -0.072 | -2.845
-12 | -0.322 | 0.11805 | -0.073 | -2.731
-11.5 | -0.295 | 0.10443 | -0.077 | -2.826
-11 | -0.266 | 0.09589 | -0.068 | -2.771
-10.5 | -0.238 | 0.09231 | -0.067 | -2.576
-10 | -0.21 | 0.08996 | -0.068 | -2.334
-9.5 | -0.182 | 0.08647 | -0.069 | -2.105
-9 | -0.154 | 0.08581 | -0.069 | -1.795
-8.5 | -0.195 | 0.0633 | -0.069 | -3.078
-8 | -0.165 | 0.0572 | -0.072 | -2.891
-7.5 | -0.126 | 0.05041 | -0.092 | -2.496
-7 | -0.078 | 0.04655 | -0.098 | -1.68
-6.5 | -0.026 | 0.04343 | -0.101 | -0.604
-6 | 0.029 | 0.0398 | -0.105 | 0.719
-5.5 | 0.088 | 0.03029 | -0.121 | 2.914
-5 | 0.169 | 0.01395 | -0.153 | 12.103
-4.5 | 0.241 | 0.01191 | -0.156 | 20.215
-4 | 0.311 | 0.01037 | -0.157 | 30.037
-3.5 | 0.382 | 0.01141 | -0.158 | 33.524
-3 | 0.454 | 0.01141 | -0.159 | 39.75
-2.5 | 0.525 | 0.01143 | -0.16 | 45.916
-2 | 0.596 | 0.01042 | -0.161 | 57.185
-1.5 | 0.666 | 0.01181 | -0.162 | 56.362
-1 | 0.736 | 0.01375 | -0.163 | 53.475
-0.5 | 0.805 | 0.01408 | -0.164 | 57.193
0 | 0.881 | 0.01435 | -0.165 | 61.442
0.5 | 0.951 | 0.01468 | -0.166 | 64.795
1 | 1.021 | 0.01505 | -0.167 | 67.825
1.5 | 1.09 | 0.01526 | -0.168 | 71.449
2 | 1.159 | 0.01479 | -0.169 | 78.4
2.5 | 1.228 | 0.01513 | -0.17 | 81.199
3 | 1.297 | 0.01572 | -0.171 | 82.491
3.5 | 1.365 | 0.01625 | -0.172 | 84.004
4 | 1.433 | 0.01682 | -0.173 | 85.222
4.5 | 1.461 | 0.02467 | -0.169 | 59.208
5 | 1.523 | 0.02581 | -0.169 | 58.988
5.5 | 1.585 | 0.02724 | -0.17 | 58.17
6 | 1.64 | 0.02857 | -0.171 | 57.379
6.5 | 1.692 | 0.03039 | -0.171 | 55.66
7 | 1.738 | 0.03212 | -0.172 | 54.123
7.5 | 1.78 | 0.03411 | -0.172 | 52.173
8 | 1.813 | 0.03604 | -0.172 | 50.308
8.5 | 1.837 | 0.0386 | -0.173 | 47.593
9 | 1.847 | 0.04125 | -0.173 | 44.776
9.5 | 1.84 | 0.04444 | -0.173 | 41.402
10 | 1.532 | 0.06881 | -0.086 | 22.265
10.5 | 1.46 | 0.07579 | -0.084 | 19.261
11 | 1.13 | 0.09276 | -0.081 | 12.185
11.5 | 0.997 | 0.1047 | -0.082 | 9.52
12 | 1.024 | 0.11052 | -0.082 | 9.265
12.5 | 1.051 | 0.11395 | -0.083 | 9.227
13 | 1.079 | 0.11845 | -0.084 | 9.107
13.5 | 1.106 | 0.13168 | -0.085 | 8.401
14 | 1.134 | 0.14893 | -0.088 | 7.616

## 40. Re 750k Mach 0.50 (2)
BIGFOIL.COM POLAR EXPORT
goe675
GOE 675 |  |  |  | Cl Max: | 1.6354 | at alpha= | 10 | deg
XFOIL ncrit=9 |  |  |  | L/D Max: | 80.8644 | at alpha= | 3.5 | deg
Re: | 750000 |  |  | Cd Min: | 0.23664 | at alpha= | -20 | deg
Mach: | 0.5 |  |  | Cl=0 at alpha= | -5.8438 | deg
|  |  |  | @ Cl=0.1, Cd= | 0.01214
|  |  |  | @ Cl=0.4, Cd= | 0.010898
|  |  |  | @ Cl=0.6, Cd= | 0.010297
alpha (deg) | Cl | Cd | Cm | Cl/Cd
-20 | -0.4092 | 0.23664 | -0.0298 | -1.7292
-19.5 | -0.3851 | 0.22955 | -0.0346 | -1.6776
-19 | -0.3672 | 0.22032 | -0.041 | -1.6667
-18.5 | -0.3407 | 0.21443 | -0.0441 | -1.5889
-18 | -0.3174 | 0.20839 | -0.048 | -1.5231
-17.5 | -0.2959 | 0.19996 | -0.0544 | -1.4798
-17 | -0.2619 | 0.19158 | -0.0619 | -1.3671
-16.5 | -0.2274 | 0.18461 | -0.0684 | -1.2318
-16 | -0.2042 | 0.17639 | -0.0745 | -1.1577
-15.5 | -0.1859 | 0.16915 | -0.0778 | -1.099
-15 | -0.1632 | 0.16389 | -0.0794 | -0.99579
-14.5 | -0.143 | 0.15783 | -0.082 | -0.90604
-14 | -0.1328 | 0.14935 | -0.0867 | -0.88919
-13.5 | -0.1071 | 0.14434 | -0.088 | -0.742
-13 | -0.0856 | 0.13853 | -0.0907 | -0.61792
-12.5 | -0.0804 | 0.12996 | -0.0959 | -0.61865
-12 | -0.0536 | 0.12497 | -0.0968 | -0.4289
-11.5 | -0.031 | 0.11967 | -0.099 | -0.25905
-11 | -0.0335 | 0.1109 | -0.1052 | -0.30207
-10.5 | -0.0038 | 0.10598 | -0.1056 | -0.035856
-10 | 0.0186 | 0.10088 | -0.1074 | 0.18438
-9.5 | 0.0081 | 0.08962 | -0.1129 | 0.090382
-9 | 0.0219 | 0.08328 | -0.1157 | 0.26297
-8.5 | 0.0261 | 0.0756 | -0.1195 | 0.34524
-8 | 0.0137 | 0.06553 | -0.1258 | 0.20906
-7.5 | 0.0144 | 0.05801 | -0.1311 | 0.24823
-7 | -0.0008 | 0.04783 | -0.1423 | -0.016726
-6.5 | -0.0786 | 0.01782 | -0.1743 | -4.4108
-6 | -0.0204 | 0.01479 | -0.1732 | -1.3793
-5.5 | 0.0449 | 0.01292 | -0.1718 | 3.4752
-5 | 0.1148 | 0.01193 | -0.1704 | 9.6228
-4.5 | 0.1857 | 0.01147 | -0.1691 | 16.1901
-4 | 0.2579 | 0.01138 | -0.1682 | 22.6626
-3.5 | 0.3284 | 0.01126 | -0.1673 | 29.1652
-3 | 0.3967 | 0.01091 | -0.1663 | 36.3611
-2.5 | 0.4642 | 0.01066 | -0.1654 | 43.546
-2 | 0.5301 | 0.01039 | -0.1642 | 51.0202
-1.5 | 0.5944 | 0.01032 | -0.1628 | 57.5969
-1 | 0.6555 | 0.01007 | -0.161 | 65.0943
-0.5 | 0.7126 | 0.01015 | -0.1584 | 70.2069
0 | 0.7606 | 0.01048 | -0.1542 | 72.5763
0.5 | 0.7981 | 0.01098 | -0.1482 | 72.6867
1.5 | 0.88 | 0.01214 | -0.138 | 72.4876
2 | 0.9303 | 0.01269 | -0.1351 | 73.3097
2.5 | 0.9848 | 0.01313 | -0.133 | 75.0038
3 | 1.0402 | 0.01293 | -0.1315 | 80.4486
3.5 | 1.0852 | 0.01342 | -0.127 | 80.8644
4 | 1.138 | 0.0143 | -0.1245 | 79.5804
4.5 | 1.1886 | 0.0153 | -0.1216 | 77.6863
5 | 1.2403 | 0.01632 | -0.1189 | 75.9988
5.5 | 1.2874 | 0.01756 | -0.1157 | 73.3144
6 | 1.338 | 0.01872 | -0.1129 | 71.4744
6.5 | 1.3835 | 0.02017 | -0.1096 | 68.592
7 | 1.4287 | 0.0217 | -0.1062 | 65.8387
7.5 | 1.4739 | 0.02331 | -0.1029 | 63.2304
8 | 1.5146 | 0.02525 | -0.0992 | 59.9842
8.5 | 1.5523 | 0.02749 | -0.0955 | 56.4678
9 | 1.5871 | 0.03005 | -0.0916 | 52.8153
9.5 | 1.6166 | 0.03307 | -0.0876 | 48.8842
10 | 1.6354 | 0.03697 | -0.0833 | 44.2359
12 | 1.5845 | 0.06495 | -0.0685 | 24.3957
12.5 | 1.5294 | 0.07696 | -0.0675 | 19.8727
13 | 1.4798 | 0.08917 | -0.068 | 16.5953
13.5 | 1.4481 | 0.09993 | -0.0689 | 14.4911
14 | 1.427 | 0.10993 | -0.0704 | 12.981
14.5 | 1.4094 | 0.11981 | -0.0724 | 11.7636
15 | 1.3917 | 0.13014 | -0.0753 | 10.6939

## 41. Re 1M Mach 0.00 (1)
BIGFOIL.COM POLAR EXPORT
goe675
GOE 675 |  |  |  | Cl Max: | 2.171 | at alpha= | 17.5 | deg
JavaFoil+Calcfoil stall+Eppler ext transition |  |  |  | L/D Max: | 106.167 | at alpha= | 4 | deg
Re: | 1000000 |  |  | Cd Min: | 0.01 | at alpha= | -1.5 | deg
Mach: | 0 |  |  | Cl=0 at alpha= | -6.2583 | deg
|  |  |  | @ Cl=0.1, Cd= | 0.010975
|  |  |  | @ Cl=0.4, Cd= | 0.010553
|  |  |  | @ Cl=0.6, Cd= | 0.010321
alpha (deg) | Cl | Cd | Cm | Cl/Cd
-20 | -0.827 | 0.16123 | -0.062 | -5.132
-19.5 | -0.819 | 0.15861 | -0.061 | -5.163
-19 | -0.81 | 0.15217 | -0.061 | -5.323
-18.5 | -0.801 | 0.14464 | -0.063 | -5.54
-18 | -0.79 | 0.13769 | -0.065 | -5.74
-17.5 | -0.776 | 0.13187 | -0.064 | -5.881
-17 | -0.761 | 0.1245 | -0.066 | -6.111
-16.5 | -0.745 | 0.11697 | -0.068 | -6.365
-16 | -0.725 | 0.11211 | -0.068 | -6.466
-15.5 | -0.704 | 0.1054 | -0.07 | -6.679
-15 | -0.681 | 0.09951 | -0.071 | -6.847
-14.5 | -0.657 | 0.09361 | -0.073 | -7.016
-14 | -0.629 | 0.08836 | -0.074 | -7.123
-13.5 | -0.601 | 0.08344 | -0.075 | -7.198
-13 | -0.569 | 0.08051 | -0.075 | -7.064
-12.5 | -0.537 | 0.07448 | -0.078 | -7.21
-12 | -0.502 | 0.07069 | -0.079 | -7.101
-11.5 | -0.468 | 0.06356 | -0.083 | -7.363
-11 | -0.43 | 0.05942 | -0.084 | -7.239
-10.5 | -0.391 | 0.05518 | -0.086 | -7.082
-10 | -0.352 | 0.04966 | -0.09 | -7.078
-9.5 | -0.31 | 0.04465 | -0.094 | -6.946
-9 | -0.268 | 0.03858 | -0.099 | -6.956
-8.5 | -0.226 | 0.03077 | -0.106 | -7.359
-8 | -0.187 | 0.01983 | -0.117 | -9.407
-7.5 | -0.144 | 0.01304 | -0.129 | -11.003
-7 | -0.087 | 0.01167 | -0.13 | -7.442
-6.5 | -0.029 | 0.01139 | -0.131 | -2.502
-6 | 0.031 | 0.01117 | -0.132 | 2.739
-5.5 | 0.09 | 0.01108 | -0.133 | 8.149
-5 | 0.151 | 0.01044 | -0.134 | 14.413
-4.5 | 0.211 | 0.01058 | -0.135 | 19.966
-4 | 0.272 | 0.01048 | -0.136 | 25.963
-3.5 | 0.333 | 0.01056 | -0.137 | 31.561
-3 | 0.394 | 0.01055 | -0.138 | 37.381
-2.5 | 0.456 | 0.01058 | -0.139 | 43.068
-2 | 0.517 | 0.01064 | -0.14 | 48.598
-1.5 | 0.578 | 0.01 | -0.14 | 57.821
-1 | 0.639 | 0.01089 | -0.141 | 58.655
-0.5 | 0.699 | 0.01101 | -0.142 | 63.522
0 | 0.765 | 0.01252 | -0.143 | 61.12
0.5 | 0.826 | 0.01281 | -0.144 | 64.454
1 | 0.887 | 0.01285 | -0.145 | 69.011
1.5 | 0.947 | 0.01199 | -0.146 | 79.004
2 | 1.008 | 0.01082 | -0.146 | 93.129
2.5 | 1.068 | 0.01101 | -0.147 | 97.049
3 | 1.128 | 0.01126 | -0.148 | 100.214
3.5 | 1.189 | 0.01317 | -0.149 | 90.28
4 | 1.249 | 0.01176 | -0.15 | 106.167
4.5 | 1.308 | 0.01384 | -0.151 | 94.547
5 | 1.368 | 0.01931 | -0.151 | 70.846
5.5 | 1.427 | 0.02003 | -0.152 | 71.234
6 | 1.484 | 0.02076 | -0.153 | 71.465
6.5 | 1.508 | 0.02168 | -0.151 | 69.591
7 | 1.56 | 0.02245 | -0.151 | 69.494
7.5 | 1.61 | 0.02329 | -0.152 | 69.14
8 | 1.659 | 0.02418 | -0.152 | 68.608
8.5 | 1.707 | 0.02521 | -0.153 | 67.719
9 | 1.752 | 0.02616 | -0.153 | 66.98
9.5 | 1.797 | 0.02717 | -0.154 | 66.122
10 | 1.838 | 0.02821 | -0.154 | 65.162
10.5 | 1.878 | 0.02919 | -0.155 | 64.333
11 | 1.916 | 0.03038 | -0.155 | 63.043
11.5 | 1.951 | 0.03197 | -0.155 | 61.018
12 | 1.984 | 0.03341 | -0.156 | 59.397
12.5 | 2.014 | 0.03466 | -0.156 | 58.111
13 | 2.043 | 0.03626 | -0.156 | 56.324
13.5 | 2.069 | 0.03803 | -0.157 | 54.393
14 | 2.091 | 0.0399 | -0.157 | 52.41
14.5 | 2.111 | 0.04197 | -0.157 | 50.286
15 | 2.128 | 0.04396 | -0.157 | 48.402
15.5 | 2.14 | 0.04636 | -0.157 | 46.159
16 | 2.152 | 0.04886 | -0.157 | 44.047
16.5 | 2.161 | 0.05155 | -0.157 | 41.925
17 | 2.168 | 0.05349 | -0.158 | 40.534
17.5 | 2.171 | 0.05655 | -0.157 | 38.392
18 | 2.17 | 0.06023 | -0.157 | 36.031
18.5 | 2.167 | 0.06429 | -0.157 | 33.703
19 | 2.161 | 0.06821 | -0.157 | 31.68
19.5 | 2.153 | 0.07221 | -0.156 | 29.814
20 | 2.137 | 0.07659 | -0.156 | 27.904

## 42. Re 1M Mach 0.00 (2)
BIGFOIL.COM POLAR EXPORT
goe675
GOE 675 |  |  |  | Cl Max: | 1.6453 | at alpha= | 15 | deg
XFOIL ncrit=9 |  |  |  | L/D Max: | 117.688 | at alpha= | 5 | deg
Re: | 1000000 |  |  | Cd Min: | 0.13435 | at alpha= | 20 | deg
Mach: | 0 |  |  | Cl=0 at alpha= | -5.9914 | deg
|  |  |  | @ Cl=0.1, Cd= | 0.0092402
|  |  |  | @ Cl=0.4, Cd= | 0.0084347
|  |  |  | @ Cl=0.6, Cd= | 0.00814
alpha (deg) | Cl | Cd | Cm | Cl/Cd
-15 | -0.6617 | 0.06692 | -0.1048 | -9.8879
-14.5 | -0.7843 | 0.04043 | -0.1276 | -19.399
-14 | -0.7923 | 0.02893 | -0.1422 | -27.3868
-13.5 | -0.7715 | 0.02499 | -0.1429 | -30.8723
-13 | -0.7391 | 0.0222 | -0.1426 | -33.2928
-12.5 | -0.6964 | 0.02039 | -0.1423 | -34.154
-12 | -0.6501 | 0.0189 | -0.1421 | -34.3968
-11.5 | -0.6017 | 0.01764 | -0.1417 | -34.11
-11 | -0.5512 | 0.01645 | -0.1416 | -33.5076
-10.5 | -0.4992 | 0.01545 | -0.1414 | -32.3107
-10 | -0.447 | 0.01446 | -0.1412 | -30.9129
-9.5 | -0.3945 | 0.01335 | -0.141 | -29.5506
-9 | -0.3399 | 0.01259 | -0.141 | -26.9976
-8.5 | -0.2843 | 0.01198 | -0.141 | -23.7312
-8 | -0.2285 | 0.01131 | -0.1409 | -20.2034
-7.5 | -0.1727 | 0.0107 | -0.1409 | -16.1402
-7 | -0.1159 | 0.01016 | -0.141 | -11.4075
-6.5 | -0.0591 | 0.00967 | -0.1411 | -6.1117
-6 | -0.001 | 0.00943 | -0.1413 | -0.10604
-5.5 | 0.0574 | 0.00935 | -0.1415 | 6.139
-5 | 0.1156 | 0.0092 | -0.1417 | 12.5652
-4.5 | 0.1736 | 0.00912 | -0.1419 | 19.0351
-4 | 0.2316 | 0.00892 | -0.1421 | 25.9641
-3.5 | 0.289 | 0.00875 | -0.1422 | 33.0286
-3 | 0.347 | 0.00862 | -0.1424 | 40.2552
-2.5 | 0.4042 | 0.00842 | -0.1426 | 48.0048
-2 | 0.4612 | 0.00831 | -0.1426 | 55.4994
-1.5 | 0.5179 | 0.00827 | -0.1426 | 62.6239
-1 | 0.5742 | 0.00814 | -0.1425 | 70.5405
-0.5 | 0.63 | 0.00814 | -0.1424 | 77.3956
0 | 0.6851 | 0.00813 | -0.1421 | 84.2681
0.5 | 0.7384 | 0.0082 | -0.1416 | 90.0488
1 | 0.7896 | 0.0083 | -0.1407 | 95.1325
1.5 | 0.8386 | 0.00851 | -0.1395 | 98.5429
2 | 0.885 | 0.00882 | -0.1379 | 100.3401
2.5 | 0.933 | 0.00806 | -0.1365 | 115.7568
3 | 0.982 | 0.00847 | -0.1353 | 115.9386
3.5 | 1.0319 | 0.00883 | -0.1342 | 116.863
4 | 1.0807 | 0.00922 | -0.1329 | 117.2126
4.5 | 1.1284 | 0.00963 | -0.1315 | 117.1755
5 | 1.1757 | 0.00999 | -0.13 | 117.6877
5.5 | 1.2189 | 0.01043 | -0.1277 | 116.8648
6 | 1.2643 | 0.01084 | -0.1259 | 116.6328
6.5 | 1.3084 | 0.01133 | -0.1241 | 115.481
7 | 1.3512 | 0.0119 | -0.1221 | 113.5462
7.5 | 1.3949 | 0.01245 | -0.1203 | 112.0402
8 | 1.4361 | 0.01313 | -0.1183 | 109.3755
8.5 | 1.4755 | 0.01393 | -0.1161 | 105.9225
9 | 1.5134 | 0.01484 | -0.1138 | 101.9811
9.5 | 1.548 | 0.01595 | -0.1111 | 97.0533
10 | 1.5766 | 0.01743 | -0.1078 | 90.4532
10.5 | 1.5991 | 0.01933 | -0.1039 | 82.7263
11 | 1.6129 | 0.02184 | -0.0992 | 73.8507
11.5 | 1.616 | 0.02518 | -0.0936 | 64.1779
12 | 1.6018 | 0.03 | -0.087 | 53.3933
12.5 | 1.5949 | 0.03475 | -0.0819 | 45.8964
13 | 1.6085 | 0.03811 | -0.0792 | 42.2068
13.5 | 1.6189 | 0.04193 | -0.0766 | 38.6096
14 | 1.6319 | 0.04569 | -0.0745 | 35.7168
14.5 | 1.6412 | 0.04995 | -0.0726 | 32.8569
15 | 1.6453 | 0.05498 | -0.0709 | 29.9254
15.5 | 1.6424 | 0.06095 | -0.0694 | 26.9467
16 | 1.6314 | 0.0682 | -0.0683 | 23.9208
16.5 | 1.6289 | 0.07461 | -0.0678 | 21.8322
17 | 1.6212 | 0.08191 | -0.0678 | 19.7925
17.5 | 1.6102 | 0.08982 | -0.0682 | 17.927
18 | 1.5961 | 0.09831 | -0.0691 | 16.2354
18.5 | 1.5812 | 0.10705 | -0.0705 | 14.7707
19 | 1.565 | 0.11605 | -0.0724 | 13.4856
19.5 | 1.55 | 0.12499 | -0.0747 | 12.401
20 | 1.5331 | 0.13435 | -0.0776 | 11.4112

## 43. Re 1M Mach 0.10 (1)
BIGFOIL.COM POLAR EXPORT
goe675
GOE 675 |  |  |  | Cl Max: | 2.153 | at alpha= | 17 | deg
JavaFoil+Calcfoil stall+Eppler ext transition |  |  |  | L/D Max: | 100.479 | at alpha= | 3 | deg
Re: | 1000000 |  |  | Cd Min: | 0.00995 | at alpha= | -1.5 | deg
Mach: | 0.1 |  |  | Cl=0 at alpha= | -6.2583 | deg
|  |  |  | @ Cl=0.1, Cd= | 0.010983
|  |  |  | @ Cl=0.4, Cd= | 0.010512
|  |  |  | @ Cl=0.6, Cd= | 0.010243
alpha (deg) | Cl | Cd | Cm | Cl/Cd
-20 | -0.799 | 0.16904 | -0.058 | -4.727
-19.5 | -0.798 | 0.15769 | -0.062 | -5.057
-19 | -0.785 | 0.15426 | -0.053 | -5.089
-18.5 | -0.782 | 0.14903 | -0.062 | -5.249
-18 | -0.773 | 0.13961 | -0.064 | -5.54
-17.5 | -0.763 | 0.13325 | -0.065 | -5.723
-17 | -0.748 | 0.12625 | -0.064 | -5.922
-16.5 | -0.735 | 0.11727 | -0.068 | -6.263
-16 | -0.716 | 0.11383 | -0.068 | -6.288
-15.5 | -0.696 | 0.10587 | -0.069 | -6.578
-15 | -0.675 | 0.10033 | -0.07 | -6.724
-14.5 | -0.652 | 0.09454 | -0.072 | -6.892
-14 | -0.626 | 0.08967 | -0.074 | -6.98
-13.5 | -0.598 | 0.08446 | -0.075 | -7.077
-13 | -0.568 | 0.07926 | -0.076 | -7.161
-12.5 | -0.536 | 0.07557 | -0.078 | -7.087
-12 | -0.501 | 0.0716 | -0.078 | -6.993
-11.5 | -0.467 | 0.0642 | -0.082 | -7.279
-11 | -0.43 | 0.06001 | -0.085 | -7.166
-10.5 | -0.391 | 0.05602 | -0.086 | -6.974
-10 | -0.351 | 0.05081 | -0.09 | -6.911
-9.5 | -0.31 | 0.04596 | -0.093 | -6.742
-9 | -0.268 | 0.03992 | -0.098 | -6.714
-8.5 | -0.225 | 0.03352 | -0.103 | -6.708
-8 | -0.181 | 0.02594 | -0.111 | -6.986
-7.5 | -0.144 | 0.01322 | -0.129 | -10.876
-7 | -0.087 | 0.01173 | -0.131 | -7.434
-6.5 | -0.029 | 0.01148 | -0.132 | -2.493
-6 | 0.031 | 0.01121 | -0.133 | 2.742
-5.5 | 0.091 | 0.01107 | -0.134 | 8.198
-5 | 0.151 | 0.01049 | -0.135 | 14.416
-4.5 | 0.212 | 0.01053 | -0.136 | 20.153
-4 | 0.273 | 0.01058 | -0.137 | 25.843
-3.5 | 0.335 | 0.01051 | -0.138 | 31.862
-3 | 0.396 | 0.01051 | -0.138 | 37.728
-2.5 | 0.458 | 0.01054 | -0.139 | 43.457
-2 | 0.52 | 0.0106 | -0.14 | 49.042
-1.5 | 0.581 | 0.00995 | -0.141 | 58.38
-1 | 0.642 | 0.01089 | -0.142 | 58.947
-0.5 | 0.703 | 0.01248 | -0.143 | 56.302
0 | 0.769 | 0.01266 | -0.144 | 60.744
0.5 | 0.83 | 0.0128 | -0.145 | 64.849
1 | 0.891 | 0.01296 | -0.146 | 68.758
1.5 | 0.952 | 0.01202 | -0.146 | 79.21
2 | 1.013 | 0.01085 | -0.147 | 93.372
2.5 | 1.073 | 0.01106 | -0.148 | 97.023
3 | 1.134 | 0.01129 | -0.149 | 100.479
3.5 | 1.194 | 0.01321 | -0.15 | 90.396
4 | 1.255 | 0.01356 | -0.151 | 92.527
4.5 | 1.315 | 0.01391 | -0.151 | 94.527
5 | 1.374 | 0.01948 | -0.152 | 70.545
5.5 | 1.434 | 0.0201 | -0.153 | 71.338
6 | 1.471 | 0.02095 | -0.152 | 70.214
6.5 | 1.515 | 0.02181 | -0.151 | 69.438
7 | 1.566 | 0.02262 | -0.152 | 69.235
7.5 | 1.616 | 0.02345 | -0.152 | 68.914
8 | 1.665 | 0.02437 | -0.153 | 68.341
8.5 | 1.713 | 0.02544 | -0.153 | 67.341
9 | 1.758 | 0.02642 | -0.154 | 66.548
9.5 | 1.802 | 0.02746 | -0.154 | 65.631
10 | 1.844 | 0.02854 | -0.155 | 64.608
10.5 | 1.883 | 0.02956 | -0.155 | 63.7
11 | 1.92 | 0.0309 | -0.156 | 62.134
11.5 | 1.955 | 0.03245 | -0.156 | 60.237
12 | 1.987 | 0.03384 | -0.156 | 58.717
12.5 | 2.016 | 0.03526 | -0.157 | 57.175
13 | 2.044 | 0.03698 | -0.157 | 55.266
13.5 | 2.067 | 0.03859 | -0.157 | 53.57
14 | 2.088 | 0.04069 | -0.157 | 51.318
14.5 | 2.106 | 0.04272 | -0.158 | 49.311
15 | 2.122 | 0.04482 | -0.158 | 47.341
15.5 | 2.132 | 0.04738 | -0.158 | 45
16 | 2.142 | 0.05002 | -0.158 | 42.816
16.5 | 2.148 | 0.05245 | -0.158 | 40.947
17 | 2.153 | 0.05488 | -0.158 | 39.232
17.5 | 2.152 | 0.05807 | -0.158 | 37.062
18 | 2.148 | 0.06209 | -0.157 | 34.6
18.5 | 2.139 | 0.06641 | -0.157 | 32.215
19 | 2.132 | 0.07017 | -0.157 | 30.38
19.5 | 2.121 | 0.07458 | -0.157 | 28.435
20 | 2.1 | 0.07904 | -0.156 | 26.566

## 44. Re 1M Mach 0.10 (2)
BIGFOIL.COM POLAR EXPORT
goe675
GOE 675 |  |  |  | Cl Max: | 1.6384 | at alpha= | 15 | deg
XFOIL ncrit=9 |  |  |  | L/D Max: | 116.895 | at alpha= | 5 | deg
Re: | 1000000 |  |  | Cd Min: | 0.13844 | at alpha= | 20 | deg
Mach: | 0.1 |  |  | Cl=0 at alpha= | -5.9839 | deg
|  |  |  | @ Cl=0.1, Cd= | 0.0092748
|  |  |  | @ Cl=0.4, Cd= | 0.0084722
|  |  |  | @ Cl=0.6, Cd= | 0.0081659
alpha (deg) | Cl | Cd | Cm | Cl/Cd
-14 | -0.7631 | 0.03381 | -0.1397 | -22.5702
-13.5 | -0.7573 | 0.02792 | -0.144 | -27.1239
-13 | -0.7367 | 0.02374 | -0.1443 | -31.032
-12.5 | -0.6977 | 0.02145 | -0.1441 | -32.5268
-12 | -0.6529 | 0.01971 | -0.1438 | -33.1253
-11.5 | -0.6051 | 0.01828 | -0.1434 | -33.1018
-11 | -0.5549 | 0.01696 | -0.1432 | -32.7182
-10.5 | -0.5032 | 0.01584 | -0.1429 | -31.7677
-10 | -0.4494 | 0.01501 | -0.1427 | -29.94
-9.5 | -0.3979 | 0.01364 | -0.1424 | -29.1716
-9 | -0.3431 | 0.0128 | -0.1422 | -26.8047
-8.5 | -0.2872 | 0.01214 | -0.1422 | -23.6573
-8 | -0.2307 | 0.01151 | -0.1421 | -20.0434
-7.5 | -0.1747 | 0.01082 | -0.142 | -16.146
-7 | -0.1173 | 0.01028 | -0.142 | -11.4105
-6.5 | -0.0602 | 0.00976 | -0.142 | -6.168
-6 | -0.0019 | 0.00945 | -0.1422 | -0.20106
-5.5 | 0.057 | 0.00937 | -0.1424 | 6.0832
-5 | 0.1157 | 0.00924 | -0.1426 | 12.5216
-4.5 | 0.1741 | 0.00915 | -0.1427 | 19.0273
-4 | 0.2327 | 0.00898 | -0.1429 | 25.9131
-3.5 | 0.2905 | 0.00877 | -0.1431 | 33.1243
-3 | 0.3487 | 0.00865 | -0.1432 | 40.3121
-2.5 | 0.4064 | 0.00845 | -0.1433 | 48.0947
-2 | 0.4638 | 0.00833 | -0.1434 | 55.6783
-1.5 | 0.5208 | 0.00828 | -0.1433 | 62.8986
-1 | 0.5773 | 0.00817 | -0.1432 | 70.661
-0.5 | 0.6334 | 0.00816 | -0.1431 | 77.6225
0 | 0.6887 | 0.00817 | -0.1427 | 84.2962
0.5 | 0.742 | 0.00825 | -0.1421 | 89.9394
1 | 0.7933 | 0.00836 | -0.1412 | 94.8923
1.5 | 0.8413 | 0.00862 | -0.1397 | 97.5986
2 | 0.8885 | 0.00892 | -0.1382 | 99.6076
3.5 | 1.0357 | 0.00892 | -0.1343 | 116.1099
4 | 1.085 | 0.00929 | -0.133 | 116.7922
4.5 | 1.1316 | 0.00974 | -0.1313 | 116.1807
5 | 1.1783 | 0.01008 | -0.1295 | 116.8948
5.5 | 1.2225 | 0.01053 | -0.1274 | 116.0969
6 | 1.2675 | 0.01098 | -0.1255 | 115.4372
6.5 | 1.3124 | 0.01147 | -0.1237 | 114.4202
7 | 1.3544 | 0.0121 | -0.1215 | 111.9339
7.5 | 1.399 | 0.01266 | -0.1198 | 110.5055
8 | 1.4406 | 0.01336 | -0.1178 | 107.8293
8.5 | 1.4802 | 0.01419 | -0.1155 | 104.3129
9 | 1.5179 | 0.01514 | -0.1131 | 100.2576
9.5 | 1.5518 | 0.01633 | -0.1103 | 95.0276
10 | 1.5802 | 0.01787 | -0.1069 | 88.4275
10.5 | 1.6008 | 0.01994 | -0.1028 | 80.2808
11 | 1.6139 | 0.02255 | -0.098 | 71.5698
11.5 | 1.6133 | 0.02621 | -0.0921 | 61.5528
12 | 1.5985 | 0.03121 | -0.0856 | 51.2176
12.5 | 1.5932 | 0.03597 | -0.0809 | 44.2925
13 | 1.607 | 0.03942 | -0.0782 | 40.7661
13.5 | 1.6161 | 0.04349 | -0.0756 | 37.1603
14 | 1.6282 | 0.04744 | -0.0736 | 34.3212
14.5 | 1.6365 | 0.05195 | -0.0717 | 31.5014
15 | 1.6384 | 0.05733 | -0.0701 | 28.5784
15.5 | 1.6334 | 0.0637 | -0.0687 | 25.6421
16 | 1.6211 | 0.07127 | -0.0678 | 22.7459
16.5 | 1.6162 | 0.07812 | -0.0675 | 20.6887
17 | 1.6066 | 0.08581 | -0.0677 | 18.7228
17.5 | 1.594 | 0.09405 | -0.0684 | 16.9484
18 | 1.5793 | 0.10275 | -0.0695 | 15.3703
18.5 | 1.5647 | 0.11152 | -0.0711 | 14.0307
19 | 1.549 | 0.12056 | -0.0732 | 12.8484
19.5 | 1.5351 | 0.12944 | -0.0757 | 11.8595
20 | 1.5206 | 0.13844 | -0.0787 | 10.9838

## 45. Re 1M Mach 0.25 (1)
BIGFOIL.COM POLAR EXPORT
goe675
GOE 675 |  |  |  | Cl Max: | 2.062 | at alpha= | 14.5 | deg
JavaFoil+Calcfoil stall+Eppler ext transition |  |  |  | L/D Max: | 104.052 | at alpha= | 3.5 | deg
Re: | 1000000 |  |  | Cd Min: | 0.00996 | at alpha= | -2 | deg
Mach: | 0.25 |  |  | Cl=0 at alpha= | -6.2583 | deg
|  |  |  | @ Cl=0.1, Cd= | 0.011198
|  |  |  | @ Cl=0.4, Cd= | 0.010561
|  |  |  | @ Cl=0.6, Cd= | 0.010166
alpha (deg) | Cl | Cd | Cm | Cl/Cd
-20 | -0.574 | 0.18954 | -0.052 | -3.026
-19.5 | -0.592 | 0.17866 | -0.053 | -3.312
-19 | -0.607 | 0.17106 | -0.054 | -3.55
-18.5 | -0.619 | 0.1608 | -0.054 | -3.852
-18 | -0.629 | 0.15648 | -0.054 | -4.018
-17.5 | -0.635 | 0.14907 | -0.055 | -4.26
-17 | -0.638 | 0.13635 | -0.056 | -4.678
-16.5 | -0.638 | 0.12944 | -0.057 | -4.925
-16 | -0.633 | 0.12576 | -0.057 | -5.037
-15.5 | -0.629 | 0.11872 | -0.064 | -5.298
-15 | -0.62 | 0.10802 | -0.068 | -5.741
-14.5 | -0.607 | 0.10116 | -0.071 | -6.005
-14 | -0.591 | 0.09548 | -0.073 | -6.188
-13.5 | -0.57 | 0.08988 | -0.073 | -6.342
-13 | -0.547 | 0.08432 | -0.075 | -6.489
-12.5 | -0.521 | 0.07913 | -0.077 | -6.583
-12 | -0.491 | 0.07506 | -0.078 | -6.538
-11.5 | -0.46 | 0.06876 | -0.081 | -6.687
-11 | -0.426 | 0.06371 | -0.084 | -6.688
-10.5 | -0.389 | 0.05916 | -0.086 | -6.578
-10 | -0.35 | 0.05532 | -0.088 | -6.327
-9.5 | -0.309 | 0.0514 | -0.089 | -6.002
-9 | -0.267 | 0.04632 | -0.094 | -5.756
-8.5 | -0.223 | 0.04039 | -0.099 | -5.527
-8 | -0.177 | 0.0364 | -0.103 | -4.86
-7.5 | -0.131 | 0.02847 | -0.112 | -4.601
-7 | -0.088 | 0.01327 | -0.133 | -6.65
-6.5 | -0.029 | 0.01169 | -0.135 | -2.503
-6 | 0.031 | 0.01152 | -0.136 | 2.731
-5.5 | 0.093 | 0.0112 | -0.137 | 8.301
-5 | 0.155 | 0.01118 | -0.138 | 13.866
-4.5 | 0.218 | 0.01058 | -0.139 | 20.57
-4 | 0.281 | 0.0106 | -0.14 | 26.482
-3.5 | 0.344 | 0.01065 | -0.141 | 32.279
-3 | 0.407 | 0.01055 | -0.142 | 38.58
-2.5 | 0.471 | 0.01061 | -0.143 | 44.349
-2 | 0.534 | 0.00996 | -0.144 | 53.603
-1.5 | 0.597 | 0.01012 | -0.145 | 58.942
-1 | 0.659 | 0.01107 | -0.146 | 59.55
-0.5 | 0.722 | 0.01265 | -0.147 | 57.039
0 | 0.79 | 0.01283 | -0.148 | 61.546
0.5 | 0.853 | 0.01303 | -0.149 | 65.447
1 | 0.915 | 0.01178 | -0.15 | 77.695
1.5 | 0.978 | 0.0108 | -0.15 | 90.529
2 | 1.04 | 0.01103 | -0.151 | 94.27
2.5 | 1.102 | 0.01126 | -0.152 | 97.923
3 | 1.165 | 0.01151 | -0.153 | 101.211
3.5 | 1.227 | 0.01179 | -0.154 | 104.052
4 | 1.288 | 0.01395 | -0.155 | 92.331
4.5 | 1.35 | 0.01435 | -0.155 | 94.082
5 | 1.411 | 0.0203 | -0.156 | 69.492
5.5 | 1.442 | 0.02123 | -0.154 | 67.909
6 | 1.497 | 0.02205 | -0.154 | 67.892
6.5 | 1.55 | 0.0229 | -0.155 | 67.686
7 | 1.602 | 0.02383 | -0.156 | 67.238
7.5 | 1.652 | 0.0248 | -0.156 | 66.619
8 | 1.701 | 0.02589 | -0.157 | 65.68
8.5 | 1.746 | 0.02691 | -0.157 | 64.894
9 | 1.79 | 0.02807 | -0.158 | 63.761
9.5 | 1.831 | 0.02929 | -0.158 | 62.534
10 | 1.871 | 0.03066 | -0.158 | 61.04
10.5 | 1.907 | 0.03211 | -0.159 | 59.4
11 | 1.939 | 0.03324 | -0.159 | 58.333
11.5 | 1.969 | 0.03506 | -0.16 | 56.158
12 | 1.994 | 0.0367 | -0.16 | 54.344
12.5 | 2.016 | 0.03882 | -0.16 | 51.947
13 | 2.034 | 0.04087 | -0.161 | 49.782
13.5 | 2.046 | 0.04303 | -0.16 | 47.555
14 | 2.057 | 0.04525 | -0.161 | 45.447
14.5 | 2.062 | 0.04783 | -0.161 | 43.1
15 | 2.062 | 0.05047 | -0.161 | 40.858
15.5 | 2.057 | 0.05376 | -0.161 | 38.271
16 | 2.048 | 0.05768 | -0.16 | 35.508
16.5 | 1.752 | 0.12423 | -0.082 | 14.106
17 | 1.742 | 0.1314 | -0.082 | 13.26
17.5 | 1.991 | 0.06981 | -0.16 | 28.527
18 | 1.712 | 0.14362 | -0.082 | 11.921
18.5 | 1.691 | 0.15203 | -0.081 | 11.123
19 | 1.667 | 0.15953 | -0.082 | 10.449
19.5 | 1.639 | 0.16734 | -0.082 | 9.792

## 46. Re 1M Mach 0.25 (2)
BIGFOIL.COM POLAR EXPORT
goe675
GOE 675 |  |  |  | Cl Max: | 1.6155 | at alpha= | 11 | deg
XFOIL ncrit=9 |  |  |  | L/D Max: | 112.618 | at alpha= | 4 | deg
Re: | 1000000 |  |  | Cd Min: | 0.0895 | at alpha= | 16 | deg
Mach: | 0.25 |  |  | Cl=0 at alpha= | -5.9475 | deg
|  |  |  | @ Cl=0.1, Cd= | 0.0094484
|  |  |  | @ Cl=0.4, Cd= | 0.008757
|  |  |  | @ Cl=0.6, Cd= | 0.0083521
alpha (deg) | Cl | Cd | Cm | Cl/Cd
-12 | -0.6279 | 0.03012 | -0.1482 | -20.8466
-11.5 | -0.6043 | 0.02463 | -0.1514 | -24.5351
-11 | -0.5648 | 0.02143 | -0.1518 | -26.3556
-10.5 | -0.5185 | 0.01909 | -0.1513 | -27.1608
-10 | -0.4674 | 0.01727 | -0.1508 | -27.0643
-9.5 | -0.4127 | 0.01592 | -0.1502 | -25.9234
-9 | -0.3598 | 0.01429 | -0.1495 | -25.1784
-8.5 | -0.3027 | 0.01322 | -0.1491 | -22.8971
-8 | -0.2445 | 0.01234 | -0.1486 | -19.8136
-7.5 | -0.1854 | 0.01162 | -0.1482 | -15.9552
-7 | -0.1264 | 0.01082 | -0.1479 | -11.6821
-6.5 | -0.0666 | 0.01026 | -0.1476 | -6.4912
-6 | -0.0064 | 0.00972 | -0.1475 | -0.65844
-5.5 | 0.0546 | 0.0095 | -0.1474 | 5.7474
-5 | 0.1162 | 0.00943 | -0.1474 | 12.3224
-4.5 | 0.1771 | 0.00928 | -0.1475 | 19.0841
-4 | 0.238 | 0.00923 | -0.1475 | 25.7855
-3.5 | 0.2982 | 0.00894 | -0.1475 | 33.3557
-3 | 0.3582 | 0.00882 | -0.1475 | 40.6122
-2.5 | 0.4179 | 0.00873 | -0.1474 | 47.8694
-2 | 0.4771 | 0.00849 | -0.1474 | 56.1955
-1.5 | 0.536 | 0.00843 | -0.1472 | 63.5824
-1 | 0.5941 | 0.00835 | -0.147 | 71.1497
-0.5 | 0.6507 | 0.00837 | -0.1464 | 77.7419
0 | 0.7071 | 0.00841 | -0.1459 | 84.0785
0.5 | 0.7606 | 0.00856 | -0.1448 | 88.8551
1 | 0.81 | 0.00886 | -0.1431 | 91.4221
1.5 | 0.8568 | 0.00919 | -0.141 | 93.2318
2 | 0.906 | 0.00948 | -0.1393 | 95.5696
2.5 | 0.9558 | 0.00935 | -0.1381 | 102.2246
3.5 | 1.0543 | 0.00938 | -0.1343 | 112.3987
4 | 1.1014 | 0.00978 | -0.1321 | 112.6176
4.5 | 1.1479 | 0.01022 | -0.1298 | 112.319
5.5 | 1.2409 | 0.01124 | -0.1256 | 110.4004
6 | 1.286 | 0.01185 | -0.1233 | 108.5232
6.5 | 1.3326 | 0.01244 | -0.1214 | 107.1222
7 | 1.3778 | 0.01312 | -0.1194 | 105.0152
7.5 | 1.4199 | 0.01398 | -0.1169 | 101.5665
8 | 1.4618 | 0.01488 | -0.1146 | 98.2392
8.5 | 1.5022 | 0.01589 | -0.1121 | 94.5374
9 | 1.5392 | 0.01712 | -0.1092 | 89.9065
9.5 | 1.5726 | 0.01858 | -0.1061 | 84.6394
10 | 1.5964 | 0.02065 | -0.1019 | 77.3075
10.5 | 1.61 | 0.02342 | -0.0969 | 68.7447
11 | 1.6155 | 0.02687 | -0.0915 | 60.1228
11.5 | 1.5977 | 0.03228 | -0.0848 | 49.495
12 | 1.5788 | 0.03843 | -0.0792 | 41.0825
12.5 | 1.5859 | 0.04286 | -0.0761 | 37.0019
13 | 1.5938 | 0.04744 | -0.0735 | 33.5961
13.5 | 1.5982 | 0.05261 | -0.0713 | 30.3783
14 | 1.603 | 0.05795 | -0.0696 | 27.6618
14.5 | 1.6018 | 0.06414 | -0.0682 | 24.9735
15 | 1.594 | 0.07134 | -0.0673 | 22.3437
15.5 | 1.5782 | 0.07973 | -0.0669 | 19.7943
16 | 1.5544 | 0.0895 | -0.0673 | 17.3676

## 47. Re 1M Mach 0.50 (1)
BIGFOIL.COM POLAR EXPORT
goe675
GOE 675 |  |  |  | Cl Max: | 1.851 | at alpha= | 9 | deg
JavaFoil+Calcfoil stall+Eppler ext transition |  |  |  | L/D Max: | 101.65 | at alpha= | 2.5 | deg
Re: | 1000000 |  |  | Cd Min: | 0.00994 | at alpha= | -4 | deg
Mach: | 0.5 |  |  | Cl=0 at alpha= | -6.2636 | deg
|  |  |  | @ Cl=0.1, Cd= | 0.018879
|  |  |  | @ Cl=0.4, Cd= | 0.010855
|  |  |  | @ Cl=0.6, Cd= | 0.010114
alpha (deg) | Cl | Cd | Cm | Cl/Cd
-20 | -0.764 | 0.19147 | -0.072 | -3.989
-19.5 | -0.737 | 0.18632 | -0.072 | -3.954
-19 | -0.709 | 0.18793 | -0.072 | -3.774
-18.5 | -0.682 | 0.18465 | -0.072 | -3.693
-18 | -0.655 | 0.16705 | -0.073 | -3.922
-17.5 | -0.628 | 0.16395 | -0.074 | -3.829
-17 | -0.6 | 0.16972 | -0.074 | -3.536
-16.5 | -0.573 | 0.16603 | -0.074 | -3.45
-16 | -0.546 | 0.15072 | -0.075 | -3.621
-15.5 | -0.518 | 0.14541 | -0.076 | -3.564
-15 | -0.491 | 0.15493 | -0.078 | -3.172
-14.5 | -0.463 | 0.14734 | -0.077 | -3.143
-14 | -0.434 | 0.14333 | -0.075 | -3.03
-13.5 | -0.406 | 0.1292 | -0.073 | -3.142
-13 | -0.378 | 0.12383 | -0.073 | -3.054
-12.5 | -0.35 | 0.11668 | -0.073 | -3.002
-12 | -0.323 | 0.11591 | -0.074 | -2.783
-11.5 | -0.295 | 0.10013 | -0.078 | -2.95
-11 | -0.266 | 0.09278 | -0.069 | -2.866
-10.5 | -0.238 | 0.08907 | -0.068 | -2.671
-10 | -0.21 | 0.08446 | -0.069 | -2.487
-9.5 | -0.182 | 0.08112 | -0.069 | -2.245
-9 | -0.154 | 0.08263 | -0.07 | -1.865
-8.5 | -0.195 | 0.06157 | -0.07 | -3.166
-8 | -0.167 | 0.05376 | -0.089 | -3.115
-7.5 | -0.126 | 0.04909 | -0.094 | -2.569
-7 | -0.078 | 0.04473 | -0.1 | -1.754
-6.5 | -0.026 | 0.04187 | -0.103 | -0.628
-6 | 0.029 | 0.03734 | -0.109 | 0.773
-5.5 | 0.094 | 0.01938 | -0.138 | 4.847
-5 | 0.171 | 0.01295 | -0.154 | 13.17
-4.5 | 0.241 | 0.01137 | -0.156 | 21.19
-4 | 0.312 | 0.00994 | -0.157 | 31.346
-3.5 | 0.382 | 0.01085 | -0.158 | 35.255
-3 | 0.454 | 0.01087 | -0.159 | 41.721
-2.5 | 0.525 | 0.01101 | -0.16 | 47.683
-2 | 0.596 | 0.01004 | -0.161 | 59.379
-1.5 | 0.666 | 0.01133 | -0.162 | 58.774
-1 | 0.736 | 0.01311 | -0.163 | 56.102
-0.5 | 0.805 | 0.01359 | -0.164 | 59.241
0 | 0.881 | 0.01192 | -0.165 | 73.932
0.5 | 0.951 | 0.01208 | -0.166 | 78.759
1 | 1.021 | 0.01226 | -0.167 | 83.273
1.5 | 1.09 | 0.01244 | -0.168 | 87.629
2 | 1.159 | 0.01176 | -0.169 | 98.581
2.5 | 1.228 | 0.01208 | -0.17 | 101.65
3 | 1.297 | 0.01493 | -0.171 | 86.897
3.5 | 1.365 | 0.01542 | -0.172 | 88.556
4 | 1.433 | 0.01593 | -0.173 | 89.973
4.5 | 1.463 | 0.02363 | -0.169 | 61.885
5 | 1.525 | 0.02471 | -0.17 | 61.687
5.5 | 1.587 | 0.02607 | -0.17 | 60.866
6 | 1.643 | 0.0276 | -0.171 | 59.526
6.5 | 1.694 | 0.029 | -0.171 | 58.4
7 | 1.741 | 0.03062 | -0.172 | 56.852
7.5 | 1.782 | 0.03245 | -0.172 | 54.92
8 | 1.815 | 0.03423 | -0.173 | 53.036
8.5 | 1.841 | 0.03683 | -0.173 | 49.982
9 | 1.851 | 0.03946 | -0.173 | 46.923
9.5 | 1.844 | 0.04246 | -0.173 | 43.438
10 | 1.533 | 0.06698 | -0.087 | 22.884
10.5 | 1.46 | 0.07368 | -0.085 | 19.82
11 | 1.13 | 0.08907 | -0.081 | 12.692
11.5 | 0.997 | 0.10085 | -0.083 | 9.886
12 | 1.024 | 0.10539 | -0.083 | 9.719
12.5 | 1.052 | 0.11021 | -0.084 | 9.543
13 | 1.079 | 0.11475 | -0.085 | 9.404
13.5 | 1.107 | 0.12376 | -0.086 | 8.942
14 | 1.135 | 0.14325 | -0.09 | 7.922

## 48. Re 1M Mach 0.50 (2)
BIGFOIL.COM POLAR EXPORT
goe675
GOE 675 |  |  |  | Cl Max: | 1.6466 | at alpha= | 10 | deg
XFOIL ncrit=9 |  |  |  | L/D Max: | 82.0809 | at alpha= | 5 | deg
Re: | 1000000 |  |  | Cd Min: | 0.2364 | at alpha= | -20 | deg
Mach: | 0.5 |  |  | Cl=0 at alpha= | -5.8042 | deg
|  |  |  | @ Cl=0.1, Cd= | 0.010633
|  |  |  | @ Cl=0.4, Cd= | 0.00981
|  |  |  | @ Cl=0.6, Cd= | 0.0093152
alpha (deg) | Cl | Cd | Cm | Cl/Cd
-20 | -0.4098 | 0.2364 | -0.0295 | -1.7335
-19.5 | -0.3892 | 0.22717 | -0.0355 | -1.7133
-19 | -0.3666 | 0.21965 | -0.0401 | -1.669
-18.5 | -0.3408 | 0.21402 | -0.044 | -1.5924
-18 | -0.3166 | 0.20753 | -0.0485 | -1.5256
-17.5 | -0.2904 | 0.19634 | -0.0586 | -1.4791
-16.5 | -0.2327 | 0.18425 | -0.0664 | -1.263
-16 | -0.2208 | 0.17552 | -0.071 | -1.258
-15.5 | -0.1997 | 0.16911 | -0.0733 | -1.1809
-15 | -0.1745 | 0.16386 | -0.0758 | -1.0649
-14 | -0.1438 | 0.14842 | -0.0839 | -0.96887
-13.5 | -0.1178 | 0.14345 | -0.0856 | -0.82119
-13 | -0.0952 | 0.13784 | -0.0883 | -0.69066
-12.5 | -0.0921 | 0.12838 | -0.0943 | -0.7174
-12 | -0.066 | 0.12332 | -0.0952 | -0.53519
-11.5 | -0.042 | 0.11823 | -0.0974 | -0.35524
-11 | -0.0386 | 0.10955 | -0.1029 | -0.35235
-10.5 | -0.0224 | 0.10263 | -0.1044 | -0.21826
-10 | -0.0084 | 0.09598 | -0.1074 | -0.087518
-9.5 | -0.0017 | 0.08831 | -0.111 | -0.01925
-9 | -0.0007 | 0.07977 | -0.1155 | -0.0087752
-8.5 | -0.0221 | 0.06843 | -0.1222 | -0.32296
-8 | -0.0154 | 0.06172 | -0.1269 | -0.24951
-7.5 | -0.053 | 0.04954 | -0.1383 | -1.0698
-7 | -0.1428 | 0.01889 | -0.1749 | -7.5596
-6.5 | -0.0928 | 0.01452 | -0.1745 | -6.3912
-6 | -0.0271 | 0.01257 | -0.173 | -2.1559
-5.5 | 0.0421 | 0.01133 | -0.1714 | 3.7158
-5 | 0.1127 | 0.01048 | -0.1701 | 10.7538
-4.5 | 0.1844 | 0.01003 | -0.1689 | 18.3848
-4 | 0.2567 | 0.00998 | -0.168 | 25.7214
-3.5 | 0.3276 | 0.00991 | -0.1671 | 33.0575
-3 | 0.3975 | 0.00982 | -0.1663 | 40.4786
-2.5 | 0.4648 | 0.00955 | -0.1654 | 48.6702
-2 | 0.5313 | 0.0095 | -0.1642 | 55.9263
-1.5 | 0.5948 | 0.00931 | -0.1628 | 63.8883
-1 | 0.6551 | 0.00937 | -0.1608 | 69.9146
-0.5 | 0.7104 | 0.00959 | -0.1579 | 74.0772
0 | 0.7538 | 0.01006 | -0.1529 | 74.9304
0.5 | 0.7939 | 0.01057 | -0.1474 | 75.1088
1 | 0.8375 | 0.01099 | -0.1426 | 76.2056
1.5 | 0.8892 | 0.01148 | -0.1395 | 77.4564
2 | 0.9414 | 0.012 | -0.1368 | 78.45
2.5 | 0.9984 | 0.01235 | -0.135 | 80.8421
3 | 1.0512 | 0.0129 | -0.1327 | 81.4884
5 | 1.2583 | 0.01533 | -0.1217 | 82.0809
5.5 | 1.3107 | 0.01636 | -0.1191 | 80.1161
6 | 1.3607 | 0.01755 | -0.1162 | 77.5328
6.5 | 1.4064 | 0.019 | -0.1128 | 74.0211
7 | 1.4559 | 0.02034 | -0.1098 | 71.5782
7.5 | 1.5004 | 0.02198 | -0.1063 | 68.2621
8 | 1.542 | 0.02387 | -0.1026 | 64.5999
8.5 | 1.5803 | 0.02605 | -0.0987 | 60.6641
9 | 1.6117 | 0.02877 | -0.0944 | 56.0202
9.5 | 1.6366 | 0.032 | -0.0899 | 51.1437
10 | 1.6466 | 0.03641 | -0.0849 | 45.2238
10.5 | 1.6419 | 0.04209 | -0.0798 | 39.0093
12 | 1.521 | 0.07103 | -0.0698 | 21.4135
12.5 | 1.4945 | 0.08068 | -0.069 | 18.5238
13 | 1.4736 | 0.09011 | -0.069 | 16.3533
13.5 | 1.4552 | 0.09947 | -0.0695 | 14.6295
14 | 1.4359 | 0.10924 | -0.0708 | 13.1445
14.5 | 1.4162 | 0.11932 | -0.0728 | 11.8689
15 | 1.3994 | 0.1295 | -0.0756 | 10.8062

## 49. Re 2M Mach 0.00 (1)
BIGFOIL.COM POLAR EXPORT
goe675
GOE 675 |  |  |  | Cl Max: | 2.188 | at alpha= | 18 | deg
JavaFoil+Calcfoil stall+Eppler ext transition |  |  |  | L/D Max: | 109.388 | at alpha= | 3 | deg
Re: | 2000000 |  |  | Cd Min: | 0.00921 | at alpha= | -3.5 | deg
Mach: | 0 |  |  | Cl=0 at alpha= | -6.2583 | deg
|  |  |  | @ Cl=0.1, Cd= | 0.010065
|  |  |  | @ Cl=0.4, Cd= | 0.0097147
|  |  |  | @ Cl=0.6, Cd= | 0.011294
alpha (deg) | Cl | Cd | Cm | Cl/Cd
-20 | -0.832 | 0.1495 | -0.066 | -5.566
-19.5 | -0.825 | 0.14359 | -0.067 | -5.748
-19 | -0.817 | 0.13796 | -0.067 | -5.922
-18.5 | -0.807 | 0.13204 | -0.068 | -6.113
-18 | -0.795 | 0.12728 | -0.069 | -6.246
-17.5 | -0.781 | 0.12147 | -0.07 | -6.432
-17 | -0.766 | 0.11535 | -0.071 | -6.641
-16.5 | -0.75 | 0.10794 | -0.072 | -6.944
-16 | -0.73 | 0.10319 | -0.073 | -7.074
-15.5 | -0.709 | 0.09675 | -0.074 | -7.33
-15 | -0.687 | 0.09028 | -0.076 | -7.613
-14.5 | -0.662 | 0.08513 | -0.078 | -7.78
-14 | -0.635 | 0.08008 | -0.079 | -7.933
-13.5 | -0.606 | 0.07537 | -0.08 | -8.044
-13 | -0.573 | 0.07369 | -0.08 | -7.778
-12.5 | -0.541 | 0.06867 | -0.082 | -7.874
-12 | -0.506 | 0.06479 | -0.083 | -7.809
-11.5 | -0.475 | 0.05551 | -0.089 | -8.55
-11 | -0.438 | 0.05007 | -0.092 | -8.753
-10.5 | -0.401 | 0.04416 | -0.096 | -9.076
-10 | -0.361 | 0.03936 | -0.099 | -9.163
-9.5 | -0.323 | 0.03068 | -0.106 | -10.539
-9 | -0.3 | 0.01434 | -0.122 | -20.932
-8.5 | -0.255 | 0.01194 | -0.127 | -21.34
-8 | -0.201 | 0.01203 | -0.128 | -16.682
-7.5 | -0.144 | 0.01044 | -0.129 | -13.837
-7 | -0.087 | 0.01064 | -0.13 | -8.165
-6.5 | -0.029 | 0.01005 | -0.131 | -2.839
-6 | 0.031 | 0.01027 | -0.132 | 2.982
-5.5 | 0.09 | 0.01016 | -0.133 | 8.889
-5 | 0.151 | 0.00958 | -0.134 | 15.724
-4.5 | 0.211 | 0.00965 | -0.135 | 21.889
-4 | 0.272 | 0.00964 | -0.136 | 28.236
-3.5 | 0.333 | 0.00921 | -0.137 | 36.194
-3 | 0.395 | 0.0097 | -0.138 | 40.674
-2.5 | 0.456 | 0.00988 | -0.139 | 46.161
-2 | 0.517 | 0.00922 | -0.14 | 56.14
-1.5 | 0.578 | 0.0112 | -0.14 | 51.63
-1 | 0.639 | 0.01146 | -0.141 | 55.748
-0.5 | 0.699 | 0.01051 | -0.142 | 66.577
0 | 0.765 | 0.01059 | -0.143 | 72.25
0.5 | 0.826 | 0.0107 | -0.144 | 77.195
1 | 0.887 | 0.01069 | -0.145 | 82.966
1.5 | 0.947 | 0.01059 | -0.146 | 89.458
2 | 1.008 | 0.01123 | -0.147 | 89.71
2.5 | 1.068 | 0.01148 | -0.147 | 93.068
3 | 1.128 | 0.01032 | -0.148 | 109.388
3.5 | 1.189 | 0.01193 | -0.149 | 99.659
4 | 1.249 | 0.01212 | -0.15 | 103
4.5 | 1.308 | 0.01263 | -0.151 | 103.604
5 | 1.368 | 0.0175 | -0.151 | 78.157
5.5 | 1.427 | 0.01808 | -0.152 | 78.913
6 | 1.484 | 0.01874 | -0.153 | 79.179
6.5 | 1.54 | 0.01928 | -0.154 | 79.863
7 | 1.594 | 0.01996 | -0.155 | 79.889
7.5 | 1.648 | 0.02069 | -0.155 | 79.644
8 | 1.666 | 0.02173 | -0.153 | 76.668
8.5 | 1.713 | 0.02247 | -0.153 | 76.21
9 | 1.759 | 0.0234 | -0.154 | 75.186
9.5 | 1.804 | 0.02423 | -0.154 | 74.447
10 | 1.845 | 0.0251 | -0.155 | 73.512
10.5 | 1.885 | 0.02596 | -0.155 | 72.613
11 | 1.924 | 0.02711 | -0.156 | 70.976
11.5 | 1.959 | 0.02826 | -0.156 | 69.314
12 | 1.993 | 0.02963 | -0.157 | 67.275
12.5 | 2.024 | 0.0309 | -0.157 | 65.505
13 | 2.053 | 0.03223 | -0.157 | 63.701
13.5 | 2.079 | 0.03356 | -0.158 | 61.946
14 | 2.103 | 0.03518 | -0.158 | 59.783
14.5 | 2.123 | 0.03666 | -0.158 | 57.911
15 | 2.14 | 0.03827 | -0.158 | 55.918
15.5 | 2.154 | 0.04045 | -0.158 | 53.24
16 | 2.166 | 0.04244 | -0.159 | 51.022
16.5 | 2.175 | 0.04459 | -0.159 | 48.783
17 | 2.183 | 0.04646 | -0.159 | 46.986
17.5 | 2.187 | 0.04917 | -0.159 | 44.491
18 | 2.188 | 0.05187 | -0.159 | 42.177
18.5 | 2.186 | 0.05489 | -0.159 | 39.824
19 | 2.182 | 0.05794 | -0.159 | 37.654
19.5 | 2.175 | 0.0614 | -0.159 | 35.418
20 | 2.159 | 0.06472 | -0.158 | 33.36

## 50. Re 2M Mach 0.00 (2)
BIGFOIL.COM POLAR EXPORT
goe675
GOE 675 |  |  |  | Cl Max: | 1.7578 | at alpha= | 16.5 | deg
XFOIL ncrit=9 |  |  |  | L/D Max: | 143.726 | at alpha= | 5 | deg
Re: | 2000000 |  |  | Cd Min: | 0.20504 | at alpha= | -20 | deg
Mach: | 0 |  |  | Cl=0 at alpha= | -5.9698 | deg
|  |  |  | @ Cl=0.1, Cd= | 0.0074069
|  |  |  | @ Cl=0.4, Cd= | 0.00709
|  |  |  | @ Cl=0.6, Cd= | 0.0071351
alpha (deg) | Cl | Cd | Cm | Cl/Cd
-20 | -0.4366 | 0.20504 | -0.0237 | -2.1293
-19.5 | -0.4144 | 0.2011 | -0.027 | -2.0607
-19 | -0.393 | 0.19677 | -0.0304 | -1.9973
-18.5 | -0.3752 | 0.19103 | -0.0341 | -1.9641
-18 | -0.3715 | 0.18033 | -0.039 | -2.0601
-17.5 | -0.3489 | 0.1763 | -0.0421 | -1.979
-16.5 | -0.6849 | 0.08848 | -0.087 | -7.7407
-16 | -1.026 | 0.02781 | -0.14 | -36.8932
-15.5 | -0.9996 | 0.02455 | -0.1409 | -40.7169
-15 | -0.9632 | 0.02235 | -0.1408 | -43.0962
-14.5 | -0.9206 | 0.02065 | -0.1407 | -44.5811
-14 | -0.8751 | 0.01927 | -0.1404 | -45.4126
-13.5 | -0.8269 | 0.01803 | -0.1402 | -45.8625
-13 | -0.7768 | 0.01698 | -0.14 | -45.7479
-12.5 | -0.7289 | 0.01561 | -0.1397 | -46.6944
-12 | -0.679 | 0.01428 | -0.1395 | -47.549
-11.5 | -0.626 | 0.01339 | -0.1394 | -46.7513
-10.5 | -0.5167 | 0.01199 | -0.1393 | -43.0942
-10 | -0.4608 | 0.01141 | -0.1394 | -40.3856
-9.5 | -0.4046 | 0.01094 | -0.1394 | -36.9835
-9 | -0.348 | 0.01035 | -0.1396 | -33.6232
-8.5 | -0.2919 | 0.00975 | -0.1396 | -29.9385
-8 | -0.2345 | 0.0093 | -0.1398 | -25.2151
-7.5 | -0.1768 | 0.00894 | -0.14 | -19.7763
-7 | -0.119 | 0.00856 | -0.1402 | -13.9019
-6.5 | -0.0611 | 0.00819 | -0.1404 | -7.4603
-6 | -0.0035 | 0.00781 | -0.1406 | -0.44814
-5.5 | 0.0544 | 0.0075 | -0.1409 | 7.2533
-5 | 0.1132 | 0.00738 | -0.1412 | 15.3388
-4.5 | 0.1716 | 0.00732 | -0.1415 | 23.4426
-4 | 0.2306 | 0.00724 | -0.1418 | 31.8508
-3.5 | 0.2888 | 0.00712 | -0.1421 | 40.5618
-3 | 0.3469 | 0.00709 | -0.1424 | 48.9281
-2.5 | 0.4047 | 0.00709 | -0.1425 | 57.0804
-2 | 0.462 | 0.00701 | -0.1427 | 65.9058
-1.5 | 0.5192 | 0.00703 | -0.1428 | 73.8549
-1 | 0.5758 | 0.0071 | -0.1428 | 81.0986
-0.5 | 0.631 | 0.00718 | -0.1426 | 87.883
0 | 0.6848 | 0.0074 | -0.1421 | 92.5405
0.5 | 0.7359 | 0.00772 | -0.1412 | 95.3238
1 | 0.7872 | 0.008 | -0.1404 | 98.4
1.5 | 0.8401 | 0.00818 | -0.1399 | 102.7017
2 | 0.894 | 0.00821 | -0.1396 | 108.8916
2.5 | 0.948 | 0.0083 | -0.1394 | 114.2169
3 | 1.0007 | 0.00825 | -0.139 | 121.297
3.5 | 1.0525 | 0.00752 | -0.1384 | 139.9601
4 | 1.1043 | 0.00782 | -0.1377 | 141.2148
4.5 | 1.155 | 0.00816 | -0.1368 | 141.5441
5 | 1.2073 | 0.0084 | -0.1362 | 143.7262
5.5 | 1.256 | 0.00877 | -0.135 | 143.2155
6 | 1.3043 | 0.00911 | -0.1338 | 143.1723
6.5 | 1.3485 | 0.0095 | -0.1317 | 141.9474
7 | 1.3913 | 0.00999 | -0.1295 | 139.2693
7.5 | 1.4333 | 0.01055 | -0.1273 | 135.8578
8 | 1.4727 | 0.01125 | -0.1248 | 130.9067
8.5 | 1.506 | 0.01227 | -0.1215 | 122.7384
9 | 1.5345 | 0.01359 | -0.1176 | 112.9139
9.5 | 1.5556 | 0.01537 | -0.1128 | 101.2101
10 | 1.5703 | 0.01763 | -0.1075 | 89.0698
10.5 | 1.5695 | 0.02098 | -0.1007 | 74.8093
11 | 1.5746 | 0.02417 | -0.0951 | 65.1469
11.5 | 1.5999 | 0.02612 | -0.0923 | 61.2519
12 | 1.6239 | 0.02825 | -0.0895 | 57.4832
12.5 | 1.6487 | 0.03038 | -0.0871 | 54.2693
13 | 1.6707 | 0.03284 | -0.0846 | 50.8739
13.5 | 1.6894 | 0.03567 | -0.0821 | 47.3619
14 | 1.7028 | 0.03907 | -0.0795 | 43.5833
14.5 | 1.7199 | 0.04231 | -0.0775 | 40.65
15 | 1.7342 | 0.04589 | -0.0756 | 37.7904
15.5 | 1.745 | 0.04996 | -0.0738 | 34.9279
16 | 1.753 | 0.05448 | -0.0723 | 32.1769
16.5 | 1.7578 | 0.05943 | -0.0709 | 29.5777
17 | 1.7559 | 0.06536 | -0.0698 | 26.8651
17.5 | 1.7476 | 0.07222 | -0.069 | 24.1983
18 | 1.7286 | 0.08065 | -0.0687 | 21.4334
18.5 | 1.7234 | 0.08753 | -0.0689 | 19.6892
19 | 1.7132 | 0.09515 | -0.0695 | 18.0053
19.5 | 1.7018 | 0.10306 | -0.0705 | 16.5127
20 | 1.6873 | 0.11151 | -0.072 | 15.1314

## 51. Re 2M Mach 0.10 (1)
BIGFOIL.COM POLAR EXPORT
goe675
GOE 675 |  |  |  | Cl Max: | 2.169 | at alpha= | 17.5 | deg
JavaFoil+Calcfoil stall+Eppler ext transition |  |  |  | L/D Max: | 109.876 | at alpha= | 3 | deg
Re: | 2000000 |  |  | Cd Min: | 0.00915 | at alpha= | -3.5 | deg
Mach: | 0.1 |  |  | Cl=0 at alpha= | -6.2583 | deg
|  |  |  | @ Cl=0.1, Cd= | 0.010098
|  |  |  | @ Cl=0.4, Cd= | 0.0098064
|  |  |  | @ Cl=0.6, Cd= | 0.011288
alpha (deg) | Cl | Cd | Cm | Cl/Cd
-20 | -0.806 | 0.15348 | -0.065 | -5.25
-19.5 | -0.802 | 0.14477 | -0.067 | -5.543
-19 | -0.796 | 0.13928 | -0.067 | -5.712
-18.5 | -0.788 | 0.13528 | -0.068 | -5.824
-18 | -0.778 | 0.12841 | -0.069 | -6.062
-17.5 | -0.767 | 0.12273 | -0.069 | -6.249
-17 | -0.753 | 0.11665 | -0.07 | -6.457
-16.5 | -0.739 | 0.10898 | -0.072 | -6.779
-16 | -0.721 | 0.10449 | -0.073 | -6.899
-15.5 | -0.701 | 0.09825 | -0.074 | -7.135
-15 | -0.681 | 0.0915 | -0.076 | -7.438
-14.5 | -0.657 | 0.08616 | -0.077 | -7.624
-14 | -0.631 | 0.08109 | -0.079 | -7.781
-13.5 | -0.603 | 0.07641 | -0.08 | -7.896
-13 | -0.573 | 0.07177 | -0.082 | -7.985
-12.5 | -0.539 | 0.06949 | -0.082 | -7.76
-12 | -0.505 | 0.06553 | -0.083 | -7.707
-11.5 | -0.473 | 0.05684 | -0.088 | -8.325
-11 | -0.437 | 0.05156 | -0.091 | -8.476
-10.5 | -0.4 | 0.04551 | -0.095 | -8.789
-10 | -0.36 | 0.04035 | -0.099 | -8.93
-9.5 | -0.321 | 0.03309 | -0.104 | -9.712
-9 | -0.291 | 0.01913 | -0.117 | -15.203
-8.5 | -0.255 | 0.0121 | -0.127 | -21.062
-8 | -0.201 | 0.01218 | -0.129 | -16.496
-7.5 | -0.145 | 0.01056 | -0.13 | -13.732
-7 | -0.087 | 0.01066 | -0.131 | -8.189
-6.5 | -0.029 | 0.01042 | -0.132 | -2.749
-6 | 0.031 | 0.01035 | -0.133 | 2.971
-5.5 | 0.091 | 0.0102 | -0.134 | 8.895
-5 | 0.151 | 0.00952 | -0.135 | 15.892
-4.5 | 0.212 | 0.0096 | -0.136 | 22.114
-4 | 0.273 | 0.00964 | -0.137 | 28.378
-3.5 | 0.335 | 0.00915 | -0.138 | 36.587
-3 | 0.397 | 0.0098 | -0.138 | 40.457
-2.5 | 0.458 | 0.00993 | -0.139 | 46.144
-2 | 0.52 | 0.00924 | -0.14 | 56.296
-1.5 | 0.581 | 0.01121 | -0.141 | 51.822
-1 | 0.642 | 0.01146 | -0.142 | 56.039
-0.5 | 0.703 | 0.01052 | -0.143 | 66.846
0 | 0.769 | 0.01063 | -0.144 | 72.295
0.5 | 0.83 | 0.01074 | -0.145 | 77.281
1 | 0.891 | 0.01073 | -0.146 | 83.04
1.5 | 0.952 | 0.01062 | -0.147 | 89.66
2 | 1.013 | 0.01128 | -0.147 | 89.808
2.5 | 1.073 | 0.01153 | -0.148 | 93.133
3 | 1.134 | 0.01032 | -0.149 | 109.876
3.5 | 1.194 | 0.01197 | -0.15 | 99.804
4 | 1.255 | 0.01228 | -0.151 | 102.218
4.5 | 1.315 | 0.0127 | -0.151 | 103.557
5 | 1.374 | 0.01765 | -0.152 | 77.888
5.5 | 1.434 | 0.01825 | -0.153 | 78.576
6 | 1.491 | 0.01883 | -0.154 | 79.179
6.5 | 1.547 | 0.01949 | -0.155 | 79.387
7 | 1.602 | 0.02021 | -0.155 | 79.257
7.5 | 1.632 | 0.02095 | -0.154 | 77.89
8 | 1.672 | 0.0219 | -0.153 | 76.348
8.5 | 1.72 | 0.02279 | -0.154 | 75.453
9 | 1.765 | 0.02363 | -0.154 | 74.696
9.5 | 1.809 | 0.02449 | -0.155 | 73.895
10 | 1.851 | 0.02539 | -0.155 | 72.894
10.5 | 1.89 | 0.02628 | -0.156 | 71.921
11 | 1.929 | 0.02755 | -0.156 | 70.009
11.5 | 1.963 | 0.02867 | -0.157 | 68.461
12 | 1.996 | 0.03002 | -0.157 | 66.496
12.5 | 2.025 | 0.03119 | -0.158 | 64.941
13 | 2.053 | 0.03256 | -0.158 | 63.053
13.5 | 2.078 | 0.03395 | -0.158 | 61.195
14 | 2.1 | 0.03573 | -0.158 | 58.768
14.5 | 2.118 | 0.0373 | -0.159 | 56.799
15 | 2.134 | 0.039 | -0.159 | 54.718
15.5 | 2.145 | 0.0413 | -0.159 | 51.944
16 | 2.155 | 0.04342 | -0.159 | 49.643
16.5 | 2.163 | 0.0457 | -0.159 | 47.317
17 | 2.168 | 0.04763 | -0.16 | 45.52
17.5 | 2.169 | 0.05012 | -0.159 | 43.269
18 | 2.166 | 0.05309 | -0.159 | 40.806
18.5 | 2.161 | 0.05688 | -0.159 | 37.999
19 | 2.154 | 0.05981 | -0.159 | 36.008
19.5 | 2.142 | 0.06325 | -0.159 | 33.871
20 | 2.124 | 0.06723 | -0.159 | 31.595

## 52. Re 2M Mach 0.10 (2)
BIGFOIL.COM POLAR EXPORT
goe675
GOE 675 |  |  |  | Cl Max: | 1.7482 | at alpha= | 16.5 | deg
XFOIL ncrit=9 |  |  |  | L/D Max: | 143.164 | at alpha= | 5 | deg
Re: | 2000000 |  |  | Cd Min: | 0.20556 | at alpha= | -20 | deg
Mach: | 0.1 |  |  | Cl=0 at alpha= | -5.9656 | deg
|  |  |  | @ Cl=0.1, Cd= | 0.0074371
|  |  |  | @ Cl=0.4, Cd= | 0.0071188
|  |  |  | @ Cl=0.6, Cd= | 0.0071605
alpha (deg) | Cl | Cd | Cm | Cl/Cd
-20 | -0.4362 | 0.20556 | -0.0239 | -2.122
-19.5 | -0.4142 | 0.20146 | -0.0274 | -2.056
-19 | -0.3923 | 0.19724 | -0.0308 | -1.9889
-18.5 | -0.3736 | 0.19174 | -0.0344 | -1.9485
-18 | -0.3707 | 0.18066 | -0.0394 | -2.0519
-17.5 | -0.3468 | 0.17658 | -0.0428 | -1.964
-16.5 | -0.608 | 0.1017 | -0.0798 | -5.9784
-16 | -0.6662 | 0.08591 | -0.0887 | -7.7546
-15.5 | -0.9846 | 0.02818 | -0.1417 | -34.9397
-15 | -0.9592 | 0.02454 | -0.1428 | -39.0872
-14.5 | -0.9215 | 0.02218 | -0.1429 | -41.5464
-14 | -0.8783 | 0.02044 | -0.1426 | -42.9697
-13.5 | -0.8316 | 0.01892 | -0.1424 | -43.9535
-13 | -0.7824 | 0.01766 | -0.1421 | -44.3035
-12 | -0.684 | 0.01485 | -0.1414 | -46.0606
-11.5 | -0.6315 | 0.01378 | -0.1411 | -45.8273
-11 | -0.5773 | 0.01299 | -0.1409 | -44.4419
-10.5 | -0.5216 | 0.01225 | -0.1409 | -42.5796
-10 | -0.4654 | 0.01161 | -0.1408 | -40.0861
-9.5 | -0.4088 | 0.01109 | -0.1408 | -36.862
-9 | -0.3511 | 0.01058 | -0.1409 | -33.1853
-8.5 | -0.295 | 0.00989 | -0.1408 | -29.8281
-8 | -0.2371 | 0.00939 | -0.1409 | -25.2503
-7.5 | -0.179 | 0.00901 | -0.141 | -19.8668
-7 | -0.1206 | 0.00865 | -0.1412 | -13.9422
-6.5 | -0.0623 | 0.00825 | -0.1414 | -7.5515
-6 | -0.004 | 0.00788 | -0.1416 | -0.50761
-5.5 | 0.0541 | 0.00753 | -0.1418 | 7.1846
-5 | 0.1134 | 0.00741 | -0.1421 | 15.3036
-4.5 | 0.1722 | 0.00733 | -0.1423 | 23.4925
-4 | 0.2316 | 0.00729 | -0.1427 | 31.7695
-3.5 | 0.2902 | 0.00714 | -0.1429 | 40.6443
-3 | 0.3487 | 0.00711 | -0.1432 | 49.0436
-2.5 | 0.4069 | 0.00712 | -0.1433 | 57.1489
-2 | 0.4646 | 0.00703 | -0.1434 | 66.0882
-1.5 | 0.5221 | 0.00705 | -0.1435 | 74.0567
-1 | 0.5788 | 0.00713 | -0.1435 | 81.1781
-0.5 | 0.6344 | 0.00721 | -0.1432 | 87.9889
0 | 0.6879 | 0.00746 | -0.1426 | 92.2118
0.5 | 0.7391 | 0.00779 | -0.1417 | 94.878
1 | 0.7907 | 0.00808 | -0.1408 | 97.8589
1.5 | 0.844 | 0.00824 | -0.1403 | 102.4272
2 | 0.8981 | 0.00828 | -0.14 | 108.4662
2.5 | 0.9527 | 0.00835 | -0.1398 | 114.0958
3 | 1.0057 | 0.00831 | -0.1394 | 121.0229
3.5 | 1.0575 | 0.00757 | -0.1387 | 139.6962
4 | 1.1096 | 0.00787 | -0.138 | 140.9911
4.5 | 1.1602 | 0.00823 | -0.137 | 140.9721
5 | 1.2126 | 0.00847 | -0.1363 | 143.1641
5.5 | 1.2615 | 0.00883 | -0.135 | 142.8652
6 | 1.3081 | 0.0092 | -0.1333 | 142.1848
6.5 | 1.3528 | 0.00961 | -0.1313 | 140.77
7 | 1.396 | 0.01011 | -0.1291 | 138.0811
7.5 | 1.4383 | 0.0107 | -0.1269 | 134.4206
8 | 1.4776 | 0.01143 | -0.1243 | 129.2738
8.5 | 1.5108 | 0.0125 | -0.1208 | 120.864
9 | 1.5379 | 0.01393 | -0.1167 | 110.402
9.5 | 1.5588 | 0.01578 | -0.1119 | 98.7833
10 | 1.5702 | 0.01828 | -0.1062 | 85.8972
10.5 | 1.5677 | 0.0218 | -0.0992 | 71.9128
11 | 1.5759 | 0.02487 | -0.0941 | 63.3655
11.5 | 1.6008 | 0.02692 | -0.0912 | 59.4651
12 | 1.625 | 0.02911 | -0.0885 | 55.8227
12.5 | 1.6496 | 0.03135 | -0.086 | 52.6188
13 | 1.6709 | 0.03396 | -0.0835 | 49.202
13.5 | 1.6882 | 0.037 | -0.0809 | 45.627
14 | 1.7002 | 0.04067 | -0.0783 | 41.8048
14.5 | 1.7169 | 0.04406 | -0.0764 | 38.9673
15 | 1.7299 | 0.04788 | -0.0745 | 36.1299
15.5 | 1.7401 | 0.05215 | -0.0728 | 33.3672
16 | 1.7457 | 0.05705 | -0.0713 | 30.5995
16.5 | 1.7482 | 0.06241 | -0.07 | 28.0115
17 | 1.7439 | 0.06877 | -0.069 | 25.3584
17.5 | 1.7317 | 0.07624 | -0.0684 | 22.7138
18 | 1.7117 | 0.08502 | -0.0684 | 20.1329
18.5 | 1.7052 | 0.09215 | -0.0688 | 18.5046
19 | 1.694 | 0.10007 | -0.0696 | 16.9282
19.5 | 1.6811 | 0.10832 | -0.0709 | 15.5198
20 | 1.6669 | 0.11678 | -0.0726 | 14.2738

## 53. Re 2M Mach 0.25 (1)
BIGFOIL.COM POLAR EXPORT
goe675
GOE 675 |  |  |  | Cl Max: | 2.077 | at alpha= | 15 | deg
JavaFoil+Calcfoil stall+Eppler ext transition |  |  |  | L/D Max: | 110.562 | at alpha= | 3 | deg
Re: | 2000000 |  |  | Cd Min: | 0.00916 | at alpha= | -3.5 | deg
Mach: | 0.25 |  |  | Cl=0 at alpha= | -6.2583 | deg
|  |  |  | @ Cl=0.1, Cd= | 0.010264
|  |  |  | @ Cl=0.4, Cd= | 0.0092044
|  |  |  | @ Cl=0.6, Cd= | 0.010288
alpha (deg) | Cl | Cd | Cm | Cl/Cd
-20 | -0.574 | 0.17687 | -0.054 | -3.247
-19.5 | -0.595 | 0.16653 | -0.061 | -3.574
-19 | -0.612 | 0.15606 | -0.064 | -3.922
-18.5 | -0.625 | 0.14842 | -0.065 | -4.213
-18 | -0.635 | 0.14225 | -0.066 | -4.461
-17.5 | -0.642 | 0.13569 | -0.068 | -4.729
-17 | -0.646 | 0.12446 | -0.069 | -5.187
-16.5 | -0.645 | 0.11767 | -0.07 | -5.484
-16 | -0.641 | 0.114 | -0.071 | -5.626
-15.5 | -0.635 | 0.1068 | -0.072 | -5.942
-15 | -0.625 | 0.09988 | -0.074 | -6.257
-14.5 | -0.612 | 0.09319 | -0.076 | -6.562
-14 | -0.595 | 0.08783 | -0.077 | -6.769
-13.5 | -0.574 | 0.08293 | -0.078 | -6.923
-13 | -0.55 | 0.07806 | -0.079 | -7.05
-12.5 | -0.524 | 0.07333 | -0.081 | -7.146
-12 | -0.495 | 0.06939 | -0.083 | -7.128
-11.5 | -0.464 | 0.06248 | -0.086 | -7.431
-11 | -0.429 | 0.05838 | -0.088 | -7.357
-10.5 | -0.394 | 0.05299 | -0.091 | -7.427
-10 | -0.355 | 0.04827 | -0.094 | -7.354
-9.5 | -0.316 | 0.04218 | -0.099 | -7.483
-9 | -0.274 | 0.03687 | -0.103 | -7.419
-8.5 | -0.235 | 0.02625 | -0.113 | -8.934
-8 | -0.197 | 0.01541 | -0.126 | -12.763
-7.5 | -0.147 | 0.01224 | -0.133 | -12.023
-7 | -0.089 | 0.01093 | -0.135 | -8.152
-6.5 | -0.029 | 0.0106 | -0.136 | -2.762
-6 | 0.031 | 0.01047 | -0.137 | 3.007
-5.5 | 0.093 | 0.01028 | -0.138 | 9.044
-5 | 0.155 | 0.01014 | -0.138 | 15.303
-4.5 | 0.218 | 0.00971 | -0.139 | 22.416
-4 | 0.281 | 0.00971 | -0.14 | 28.91
-3.5 | 0.344 | 0.00916 | -0.141 | 37.522
-3 | 0.407 | 0.00921 | -0.142 | 44.198
-2.5 | 0.471 | 0.00998 | -0.143 | 47.14
-2 | 0.534 | 0.01027 | -0.144 | 52.019
-1.5 | 0.597 | 0.01028 | -0.145 | 58.069
-1 | 0.659 | 0.01045 | -0.146 | 63.11
-0.5 | 0.722 | 0.01062 | -0.147 | 68
0 | 0.79 | 0.01068 | -0.148 | 73.973
0.5 | 0.853 | 0.01083 | -0.149 | 78.745
1 | 0.915 | 0.01085 | -0.15 | 84.365
1.5 | 0.978 | 0.01074 | -0.151 | 91.004
2 | 1.04 | 0.01155 | -0.151 | 90.08
2.5 | 1.102 | 0.0118 | -0.152 | 93.455
3 | 1.165 | 0.01053 | -0.153 | 110.562
3.5 | 1.227 | 0.01222 | -0.154 | 100.365
4 | 1.288 | 0.01263 | -0.155 | 102.044
4.5 | 1.35 | 0.01314 | -0.156 | 102.701
5 | 1.411 | 0.01827 | -0.156 | 77.238
5.5 | 1.472 | 0.01894 | -0.157 | 77.725
6 | 1.53 | 0.01971 | -0.158 | 77.632
6.5 | 1.568 | 0.02045 | -0.157 | 76.698
7 | 1.608 | 0.0215 | -0.156 | 74.802
7.5 | 1.659 | 0.02234 | -0.157 | 74.261
8 | 1.706 | 0.0231 | -0.157 | 73.858
8.5 | 1.753 | 0.02411 | -0.158 | 72.719
9 | 1.797 | 0.0251 | -0.158 | 71.587
9.5 | 1.84 | 0.0263 | -0.159 | 69.943
10 | 1.879 | 0.02724 | -0.159 | 68.971
10.5 | 1.915 | 0.02844 | -0.16 | 67.321
11 | 1.948 | 0.02963 | -0.16 | 65.752
11.5 | 1.977 | 0.03113 | -0.161 | 63.501
12 | 2.004 | 0.03252 | -0.161 | 61.611
12.5 | 2.027 | 0.0343 | -0.161 | 59.096
13 | 2.045 | 0.03596 | -0.162 | 56.861
13.5 | 2.059 | 0.03803 | -0.162 | 54.144
14 | 2.07 | 0.03987 | -0.162 | 51.907
14.5 | 2.075 | 0.04193 | -0.162 | 49.484
15 | 2.077 | 0.04445 | -0.162 | 46.712
15.5 | 2.072 | 0.04711 | -0.162 | 43.978
16 | 2.064 | 0.05018 | -0.162 | 41.13
16.5 | 2.051 | 0.05318 | -0.162 | 38.57
17 | 2.033 | 0.05616 | -0.162 | 36.206
17.5 | 2.011 | 0.05952 | -0.162 | 33.779
18 | 1.984 | 0.0632 | -0.161 | 31.389
18.5 | 1.953 | 0.06784 | -0.161 | 28.786
19 | 1.913 | 0.0741 | -0.16 | 25.818
19.5 | 1.875 | 0.07843 | -0.16 | 23.913
20 | 1.821 | 0.08408 | -0.159 | 21.661

## 54. Re 2M Mach 0.25 (2)
BIGFOIL.COM POLAR EXPORT
goe675
GOE 675 |  |  |  | Cl Max: | 1.6974 | at alpha= | 15 | deg
XFOIL ncrit=9 |  |  |  | L/D Max: | 138.75 | at alpha= | 4.5 | deg
Re: | 2000000 |  |  | Cd Min: | 0.18881 | at alpha= | -18 | deg
Mach: | 0.25 |  |  | Cl=0 at alpha= | -5.9346 | deg
|  |  |  | @ Cl=0.1, Cd= | 0.0075923
|  |  |  | @ Cl=0.4, Cd= | 0.00722
|  |  |  | @ Cl=0.6, Cd= | 0.0073028
alpha (deg) | Cl | Cd | Cm | Cl/Cd
-18 | -0.3489 | 0.18881 | -0.04 | -1.8479
-17.5 | -0.336 | 0.17802 | -0.0469 | -1.8874
-17 | -0.3136 | 0.17393 | -0.0494 | -1.803
-16.5 | -0.2966 | 0.16876 | -0.0517 | -1.7575
-16 | -0.3025 | 0.1562 | -0.0566 | -1.9366
-15.5 | -0.2832 | 0.15134 | -0.0592 | -1.8713
-15 | -0.2626 | 0.14665 | -0.0618 | -1.7907
-14 | -0.5249 | 0.08196 | -0.0953 | -6.4043
-13 | -0.7736 | 0.02715 | -0.1499 | -28.4936
-12.5 | -0.7438 | 0.02251 | -0.1516 | -33.0431
-12 | -0.6995 | 0.01982 | -0.1516 | -35.2926
-11.5 | -0.6509 | 0.01773 | -0.1511 | -36.7118
-11 | -0.6028 | 0.01546 | -0.1504 | -38.9909
-10.5 | -0.5472 | 0.01411 | -0.1497 | -38.781
-10 | -0.4899 | 0.01308 | -0.1491 | -37.4541
-9.5 | -0.4311 | 0.01221 | -0.1486 | -35.3071
-9 | -0.3714 | 0.01145 | -0.1482 | -32.4367
-8.5 | -0.3115 | 0.01084 | -0.1477 | -28.7362
-8 | -0.2518 | 0.01003 | -0.1475 | -25.1047
-7 | -0.1301 | 0.00902 | -0.1471 | -14.4235
-6.5 | -0.0693 | 0.00864 | -0.1469 | -8.0208
-6 | -0.0079 | 0.00821 | -0.147 | -0.96224
-5.5 | 0.0525 | 0.00781 | -0.1469 | 6.7222
-5 | 0.1136 | 0.00753 | -0.147 | 15.0863
-4.5 | 0.1754 | 0.00742 | -0.1471 | 23.6388
-4 | 0.2366 | 0.00739 | -0.1472 | 32.0162
-3.5 | 0.2975 | 0.00728 | -0.1473 | 40.8654
-3 | 0.3584 | 0.00722 | -0.1475 | 49.6399
-2.5 | 0.4187 | 0.00722 | -0.1475 | 57.9917
-2 | 0.4782 | 0.00717 | -0.1475 | 66.6946
-1.5 | 0.5368 | 0.00721 | -0.1474 | 74.4521
-1 | 0.5952 | 0.00729 | -0.1472 | 81.6461
-0.5 | 0.6515 | 0.00744 | -0.1466 | 87.5672
0 | 0.704 | 0.00781 | -0.1454 | 90.1408
0.5 | 0.7562 | 0.00817 | -0.1442 | 92.5581
1 | 0.8105 | 0.00837 | -0.1434 | 96.8339
1.5 | 0.866 | 0.00851 | -0.1428 | 101.7626
2 | 0.9216 | 0.00855 | -0.1423 | 107.7895
2.5 | 0.976 | 0.00869 | -0.1416 | 112.313
3 | 1.0321 | 0.00866 | -0.1412 | 119.1801
4 | 1.1364 | 0.00821 | -0.1389 | 138.4166
4.5 | 1.1877 | 0.00856 | -0.1375 | 138.75
5 | 1.2358 | 0.00892 | -0.1355 | 138.5426
5.5 | 1.2846 | 0.00928 | -0.1336 | 138.4267
6 | 1.3304 | 0.00979 | -0.1312 | 135.8938
6.5 | 1.3763 | 0.01034 | -0.129 | 133.1044
7 | 1.4211 | 0.01096 | -0.1267 | 129.6624
7.5 | 1.4641 | 0.0117 | -0.1242 | 125.1368
8 | 1.5025 | 0.01269 | -0.1211 | 118.4003
8.5 | 1.5349 | 0.01403 | -0.1173 | 109.4013
9 | 1.5564 | 0.016 | -0.1122 | 97.275
9.5 | 1.572 | 0.01842 | -0.1066 | 85.342
10 | 1.5663 | 0.02225 | -0.0991 | 70.3955
10.5 | 1.5596 | 0.02649 | -0.0923 | 58.875
11 | 1.5828 | 0.02899 | -0.089 | 54.5981
11.5 | 1.6046 | 0.0317 | -0.0859 | 50.6183
12 | 1.6283 | 0.03441 | -0.0832 | 47.3205
12.5 | 1.6488 | 0.03748 | -0.0805 | 43.9915
13 | 1.6652 | 0.04105 | -0.0779 | 40.5652
13.5 | 1.6754 | 0.04537 | -0.0753 | 36.9275
14 | 1.6842 | 0.04994 | -0.073 | 33.7245
14.5 | 1.6934 | 0.0547 | -0.0712 | 30.958
15 | 1.6974 | 0.06012 | -0.0695 | 28.2335
15.5 | 1.6964 | 0.06627 | -0.0682 | 25.5983
16 | 1.6917 | 0.07303 | -0.0673 | 23.1645
16.5 | 1.682 | 0.08054 | -0.0669 | 20.884
17 | 1.6658 | 0.08912 | -0.0671 | 18.6917
17.5 | 1.6414 | 0.0989 | -0.068 | 16.5966
18 | 1.6146 | 0.10927 | -0.0696 | 14.7762
18.5 | 1.6025 | 0.11773 | -0.0713 | 13.6117
19 | 1.5932 | 0.12593 | -0.0733 | 12.6515
19.5 | 1.5852 | 0.13408 | -0.0757 | 11.8228
20 | 1.5776 | 0.14219 | -0.0785 | 11.095

## 55. Re 2M Mach 0.50 (1)
BIGFOIL.COM POLAR EXPORT
goe675
GOE 675 |  |  |  | Cl Max: | 1.86 | at alpha= | 9 | deg
JavaFoil+Calcfoil stall+Eppler ext transition |  |  |  | L/D Max: | 111.757 | at alpha= | 2.5 | deg
Re: | 2000000 |  |  | Cd Min: | 0.0096 | at alpha= | -4.5 | deg
Mach: | 0.5 |  |  | Cl=0 at alpha= | -6.2632 | deg
|  |  |  | @ Cl=0.1, Cd= | 0.012468
|  |  |  | @ Cl=0.4, Cd= | 0.010101
|  |  |  | @ Cl=0.6, Cd= | 0.010383
alpha (deg) | Cl | Cd | Cm | Cl/Cd
-20 | -0.765 | 0.17457 | -0.073 | -4.382
-19.5 | -0.738 | 0.16907 | -0.073 | -4.362
-19 | -0.71 | 0.16961 | -0.073 | -4.186
-18.5 | -0.683 | 0.16373 | -0.074 | -4.171
-18 | -0.656 | 0.15106 | -0.074 | -4.341
-17.5 | -0.628 | 0.14794 | -0.074 | -4.247
-17 | -0.601 | 0.15212 | -0.074 | -3.949
-16.5 | -0.573 | 0.14806 | -0.075 | -3.872
-16 | -0.546 | 0.13361 | -0.076 | -4.087
-15.5 | -0.518 | 0.1289 | -0.076 | -4.022
-15 | -0.492 | 0.14208 | -0.079 | -3.461
-14.5 | -0.464 | 0.13186 | -0.078 | -3.517
-14 | -0.435 | 0.12867 | -0.078 | -3.384
-13.5 | -0.407 | 0.11449 | -0.076 | -3.553
-13 | -0.379 | 0.1126 | -0.075 | -3.364
-12.5 | -0.351 | 0.10418 | -0.076 | -3.368
-12 | -0.323 | 0.10157 | -0.076 | -3.181
-11.5 | -0.296 | 0.09265 | -0.081 | -3.196
-11 | -0.268 | 0.08531 | -0.081 | -3.14
-10.5 | -0.239 | 0.08174 | -0.077 | -2.924
-10 | -0.212 | 0.07295 | -0.082 | -2.902
-9.5 | -0.184 | 0.06665 | -0.085 | -2.761
-9 | -0.156 | 0.06151 | -0.086 | -2.532
-8.5 | -0.197 | 0.05577 | -0.089 | -3.541
-8 | -0.168 | 0.05037 | -0.094 | -3.344
-7.5 | -0.127 | 0.0447 | -0.1 | -2.846
-7 | -0.079 | 0.04171 | -0.103 | -1.889
-6.5 | -0.027 | 0.0371 | -0.11 | -0.718
-6 | 0.03 | 0.0298 | -0.121 | 0.995
-5.5 | 0.101 | 0.01222 | -0.153 | 8.285
-5 | 0.171 | 0.01064 | -0.155 | 16.057
-4.5 | 0.241 | 0.0096 | -0.156 | 25.101
-4 | 0.312 | 0.00998 | -0.157 | 31.232
-3.5 | 0.383 | 0.01008 | -0.158 | 37.965
-3 | 0.454 | 0.01017 | -0.159 | 44.601
-2.5 | 0.525 | 0.0103 | -0.16 | 50.941
-2 | 0.596 | 0.01037 | -0.161 | 57.492
-1.5 | 0.666 | 0.01059 | -0.162 | 62.888
-1 | 0.736 | 0.01069 | -0.163 | 68.798
-0.5 | 0.805 | 0.01085 | -0.164 | 74.246
0 | 0.881 | 0.01092 | -0.165 | 80.733
0.5 | 0.951 | 0.01112 | -0.166 | 85.571
1 | 1.021 | 0.0132 | -0.167 | 77.334
1.5 | 1.09 | 0.01331 | -0.168 | 81.912
2 | 1.159 | 0.01343 | -0.169 | 86.347
2.5 | 1.228 | 0.01099 | -0.17 | 111.757
3 | 1.297 | 0.01351 | -0.171 | 95.967
3.5 | 1.365 | 0.01401 | -0.172 | 97.429
4 | 1.433 | 0.01475 | -0.173 | 97.178
4.5 | 1.467 | 0.02135 | -0.17 | 68.737
5 | 1.53 | 0.02226 | -0.17 | 68.731
5.5 | 1.592 | 0.02348 | -0.171 | 67.803
6 | 1.648 | 0.0248 | -0.172 | 66.468
6.5 | 1.7 | 0.026 | -0.172 | 65.358
7 | 1.747 | 0.02735 | -0.173 | 63.864
7.5 | 1.788 | 0.0289 | -0.173 | 61.873
8 | 1.823 | 0.03071 | -0.174 | 59.348
8.5 | 1.848 | 0.03284 | -0.174 | 56.277
9 | 1.86 | 0.03471 | -0.174 | 53.577
9.5 | 1.854 | 0.0376 | -0.174 | 49.296
10 | 1.817 | 0.04034 | -0.174 | 45.048
10.5 | 1.725 | 0.04395 | -0.174 | 39.242
11 | 1.131 | 0.08166 | -0.084 | 13.853
11.5 | 0.998 | 0.09224 | -0.086 | 10.817
12 | 1.025 | 0.09685 | -0.086 | 10.584
12.5 | 1.052 | 0.1 | -0.087 | 10.524
13 | 1.08 | 0.10535 | -0.088 | 10.252
13.5 | 1.108 | 0.11297 | -0.09 | 9.806
14 | 1.248 | 0.10426 | -0.16 | 11.968

## 56. Re 2M Mach 0.50 (2)
BIGFOIL.COM POLAR EXPORT
goe675
GOE 675 |  |  |  | Cl Max: | 1.6294 | at alpha= | 9 | deg
XFOIL ncrit=9 |  |  |  | L/D Max: | 105.713 | at alpha= | 5 | deg
Re: | 2000000 |  |  | Cd Min: | 0.23065 | at alpha= | -20 | deg
Mach: | 0.5 |  |  | Cl=0 at alpha= | -5.7777 | deg
|  |  |  | @ Cl=0.1, Cd= | 0.0087832
|  |  |  | @ Cl=0.4, Cd= | 0.0078881
|  |  |  | @ Cl=0.6, Cd= | 0.008117
alpha (deg) | Cl | Cd | Cm | Cl/Cd
-20 | -0.4208 | 0.23065 | -0.0301 | -1.8244
-19.5 | -0.3942 | 0.22506 | -0.0346 | -1.7515
-19 | -0.3683 | 0.21818 | -0.0399 | -1.6881
-18.5 | -0.3402 | 0.20967 | -0.0467 | -1.6225
-18 | -0.3244 | 0.20196 | -0.0498 | -1.6063
-17.5 | -0.3008 | 0.19624 | -0.0531 | -1.5328
-17 | -0.2789 | 0.18931 | -0.057 | -1.4732
-16.5 | -0.2648 | 0.17966 | -0.0618 | -1.4739
-16 | -0.2386 | 0.17452 | -0.0651 | -1.3672
-15.5 | -0.2155 | 0.16821 | -0.0687 | -1.2811
-15 | -0.1959 | 0.16085 | -0.0726 | -1.2179
-14.5 | -0.185 | 0.1516 | -0.077 | -1.2203
-14 | -0.1595 | 0.14641 | -0.08 | -1.0894
-13.5 | -0.1376 | 0.14038 | -0.0832 | -0.9802
-13 | -0.122 | 0.1331 | -0.0866 | -0.9166
-12.5 | -0.1173 | 0.12339 | -0.091 | -0.95064
-12 | -0.0991 | 0.11729 | -0.0941 | -0.84491
-11.5 | -0.0809 | 0.11124 | -0.097 | -0.72726
-11 | -0.0671 | 0.10434 | -0.1004 | -0.64309
-10.5 | -0.0629 | 0.09604 | -0.1043 | -0.65494
-10 | -0.087 | 0.08378 | -0.1109 | -1.0384
-9.5 | -0.088 | 0.07563 | -0.1159 | -1.1636
-9 | -0.1356 | 0.06199 | -0.1261 | -2.1874
-8.5 | -0.1851 | 0.04895 | -0.1392 | -3.7814
-8 | -0.2322 | 0.02886 | -0.1696 | -8.0457
-7.5 | -0.23 | 0.01618 | -0.1772 | -14.2151
-7 | -0.1723 | 0.01283 | -0.176 | -13.4295
-6.5 | -0.104 | 0.01113 | -0.1742 | -9.3441
-6 | -0.0321 | 0.01005 | -0.1726 | -3.194
-5.5 | 0.0401 | 0.00929 | -0.1711 | 4.3165
-5 | 0.1122 | 0.00868 | -0.1698 | 12.9263
-4.5 | 0.1844 | 0.00819 | -0.1689 | 22.5153
-4 | 0.2559 | 0.00788 | -0.168 | 32.4746
-3.5 | 0.3273 | 0.00786 | -0.1672 | 41.6412
-3 | 0.3978 | 0.00789 | -0.1665 | 50.4183
-2.5 | 0.4658 | 0.00783 | -0.1656 | 59.4891
-2 | 0.5319 | 0.00791 | -0.1645 | 67.244
-1.5 | 0.5945 | 0.00807 | -0.1628 | 73.6679
-1 | 0.6472 | 0.00852 | -0.1595 | 75.9624
-0.5 | 0.7009 | 0.00895 | -0.1564 | 78.3128
0 | 0.7593 | 0.00921 | -0.1542 | 82.443
0.5 | 0.8165 | 0.00942 | -0.1518 | 86.6773
1 | 0.87 | 0.0096 | -0.1486 | 90.625
2 | 0.981 | 0.01015 | -0.1434 | 96.6502
2.5 | 1.0393 | 0.01049 | -0.1415 | 99.0753
3 | 1.0982 | 0.01082 | -0.1398 | 101.4972
3.5 | 1.1546 | 0.0113 | -0.1376 | 102.177
5 | 1.3193 | 0.01248 | -0.1304 | 105.7131
5.5 | 1.3747 | 0.01334 | -0.1279 | 103.051
6 | 1.4251 | 0.01447 | -0.1248 | 98.4865
6.5 | 1.4746 | 0.01571 | -0.1215 | 93.8638
7 | 1.5225 | 0.01706 | -0.118 | 89.2438
7.5 | 1.5636 | 0.01881 | -0.1138 | 83.126
8 | 1.5992 | 0.02088 | -0.1092 | 76.59
9 | 1.6294 | 0.02771 | -0.097 | 58.8019
9.5 | 1.6073 | 0.03387 | -0.0895 | 47.455
10.5 | 1.5605 | 0.04847 | -0.0786 | 32.1952
11 | 1.5683 | 0.054 | -0.0756 | 29.0426
11.5 | 1.5684 | 0.06044 | -0.073 | 25.9497
12 | 1.5624 | 0.06765 | -0.071 | 23.0953
12.5 | 1.5542 | 0.07535 | -0.0696 | 20.6264
13 | 1.5402 | 0.08383 | -0.0688 | 18.3729
13.5 | 1.5225 | 0.09291 | -0.0688 | 16.3868
14 | 1.5026 | 0.10242 | -0.0694 | 14.671

## 57. Re 3M Mach 0.00 (1)
BIGFOIL.COM POLAR EXPORT
goe675
GOE 675 |  |  |  | Cl Max: | 2.197 | at alpha= | 18 | deg
JavaFoil+Calcfoil stall+Eppler ext transition |  |  |  | L/D Max: | 121.418 | at alpha= | 4.5 | deg
Re: | 3000000 |  |  | Cd Min: | 0.00878 | at alpha= | -4 | deg
Mach: | 0 |  |  | Cl=0 at alpha= | -6.2583 | deg
|  |  |  | @ Cl=0.1, Cd= | 0.0096247
|  |  |  | @ Cl=0.4, Cd= | 0.0089734
|  |  |  | @ Cl=0.6, Cd= | 0.010552
alpha (deg) | Cl | Cd | Cm | Cl/Cd
-20 | -0.834 | 0.14345 | -0.068 | -5.817
-19.5 | -0.828 | 0.13829 | -0.069 | -5.988
-19 | -0.82 | 0.13118 | -0.069 | -6.249
-18.5 | -0.809 | 0.12634 | -0.07 | -6.407
-18 | -0.797 | 0.12166 | -0.07 | -6.551
-17.5 | -0.784 | 0.1162 | -0.071 | -6.743
-17 | -0.769 | 0.11049 | -0.073 | -6.957
-16.5 | -0.753 | 0.10201 | -0.075 | -7.382
-16 | -0.734 | 0.09773 | -0.076 | -7.507
-15.5 | -0.712 | 0.09314 | -0.076 | -7.641
-15 | -0.69 | 0.08604 | -0.079 | -8.022
-14.5 | -0.665 | 0.08138 | -0.08 | -8.174
-14 | -0.638 | 0.07658 | -0.081 | -8.332
-13.5 | -0.608 | 0.07207 | -0.082 | -8.442
-13 | -0.577 | 0.0684 | -0.083 | -8.439
-12.5 | -0.543 | 0.06582 | -0.083 | -8.245
-12 | -0.509 | 0.06089 | -0.086 | -8.362
-11.5 | -0.481 | 0.04934 | -0.093 | -9.744
-11 | -0.444 | 0.04435 | -0.096 | -10.009
-10.5 | -0.408 | 0.03748 | -0.101 | -10.88
-10 | -0.375 | 0.0272 | -0.108 | -13.797
-9.5 | -0.351 | 0.01427 | -0.121 | -24.637
-9 | -0.309 | 0.01173 | -0.126 | -26.294
-8.5 | -0.257 | 0.01108 | -0.128 | -23.147
-8 | -0.201 | 0.01061 | -0.128 | -18.943
-7.5 | -0.145 | 0.01029 | -0.129 | -14.05
-7 | -0.087 | 0.01012 | -0.13 | -8.59
-6.5 | -0.029 | 0.00991 | -0.131 | -2.879
-6 | 0.031 | 0.00977 | -0.132 | 3.134
-5.5 | 0.09 | 0.00961 | -0.133 | 9.407
-5 | 0.151 | 0.0097 | -0.134 | 15.525
-4.5 | 0.211 | 0.00933 | -0.135 | 22.648
-4 | 0.272 | 0.00878 | -0.136 | 31.02
-3.5 | 0.333 | 0.00886 | -0.137 | 37.643
-3 | 0.395 | 0.00883 | -0.138 | 44.678
-2.5 | 0.456 | 0.01058 | -0.139 | 43.102
-2 | 0.517 | 0.00981 | -0.14 | 52.738
-1.5 | 0.578 | 0.01084 | -0.141 | 53.356
-1 | 0.639 | 0.01004 | -0.141 | 63.622
-0.5 | 0.7 | 0.01013 | -0.142 | 69.075
0 | 0.765 | 0.01014 | -0.143 | 75.471
0.5 | 0.826 | 0.0103 | -0.144 | 80.171
1 | 0.887 | 0.0114 | -0.145 | 77.742
1.5 | 0.947 | 0.01132 | -0.146 | 83.669
2 | 1.008 | 0.01153 | -0.147 | 87.386
2.5 | 1.068 | 0.01096 | -0.148 | 97.437
3 | 1.128 | 0.01112 | -0.148 | 101.452
3.5 | 1.189 | 0.01153 | -0.149 | 103.07
4 | 1.249 | 0.01193 | -0.15 | 104.671
4.5 | 1.308 | 0.01078 | -0.151 | 121.418
5 | 1.368 | 0.01653 | -0.152 | 82.765
5.5 | 1.427 | 0.01707 | -0.152 | 83.588
6 | 1.484 | 0.01766 | -0.153 | 84.015
6.5 | 1.54 | 0.01826 | -0.154 | 84.301
7 | 1.594 | 0.01889 | -0.155 | 84.407
7.5 | 1.648 | 0.01942 | -0.156 | 84.852
8 | 1.7 | 0.02013 | -0.156 | 84.467
8.5 | 1.751 | 0.02085 | -0.157 | 83.976
9 | 1.763 | 0.02193 | -0.154 | 80.397
9.5 | 1.808 | 0.02269 | -0.155 | 79.685
10 | 1.85 | 0.02348 | -0.155 | 78.761
10.5 | 1.891 | 0.0244 | -0.156 | 77.473
11 | 1.929 | 0.02528 | -0.156 | 76.273
11.5 | 1.964 | 0.02648 | -0.157 | 74.169
12 | 1.998 | 0.02753 | -0.157 | 72.57
12.5 | 2.029 | 0.02865 | -0.157 | 70.807
13 | 2.058 | 0.02983 | -0.158 | 68.985
13.5 | 2.085 | 0.03124 | -0.158 | 66.735
14 | 2.109 | 0.03266 | -0.158 | 64.565
14.5 | 2.129 | 0.03396 | -0.159 | 62.689
15 | 2.147 | 0.03549 | -0.159 | 60.515
15.5 | 2.162 | 0.0376 | -0.159 | 57.507
16 | 2.174 | 0.03937 | -0.159 | 55.228
16.5 | 2.184 | 0.04126 | -0.16 | 52.922
17 | 2.192 | 0.04293 | -0.16 | 51.059
17.5 | 2.196 | 0.04529 | -0.16 | 48.492
18 | 2.197 | 0.04765 | -0.16 | 46.101
18.5 | 2.195 | 0.05058 | -0.16 | 43.391
19 | 2.192 | 0.05309 | -0.16 | 41.282
19.5 | 2.186 | 0.05605 | -0.16 | 39.011
20 | 2.171 | 0.05918 | -0.159 | 36.677

## 58. Re 3M Mach 0.00 (2)
BIGFOIL.COM POLAR EXPORT
goe675
GOE 675 |  |  |  | Cl Max: | 1.8357 | at alpha= | 18 | deg
XFOIL ncrit=9 |  |  |  | L/D Max: | 158.314 | at alpha= | 5 | deg
Re: | 3000000 |  |  | Cd Min: | 0.14131 | at alpha= | -19 | deg
Mach: | 0 |  |  | Cl=0 at alpha= | -5.9687 | deg
|  |  |  | @ Cl=0.1, Cd= | 0.0067551
|  |  |  | @ Cl=0.4, Cd= | 0.0065208
|  |  |  | @ Cl=0.6, Cd= | 0.0068741
alpha (deg) | Cl | Cd | Cm | Cl/Cd
-19 | -0.6134 | 0.14131 | -0.0533 | -4.3408
-18.5 | -0.6559 | 0.12536 | -0.0627 | -5.2321
-17 | -1.1501 | 0.02597 | -0.1409 | -44.2857
-16.5 | -1.1188 | 0.02355 | -0.1408 | -47.5074
-16 | -1.0796 | 0.02173 | -0.1406 | -49.6825
-15.5 | -1.0362 | 0.02028 | -0.1403 | -51.0947
-15 | -0.997 | 0.01816 | -0.1398 | -54.9009
-14.5 | -0.9521 | 0.01652 | -0.1395 | -57.6332
-14 | -0.9025 | 0.01547 | -0.1392 | -58.3387
-13.5 | -0.8507 | 0.01459 | -0.139 | -58.3071
-13 | -0.7976 | 0.01379 | -0.1388 | -57.839
-12.5 | -0.7441 | 0.01308 | -0.1387 | -56.8884
-12 | -0.6895 | 0.01243 | -0.1386 | -55.4706
-11.5 | -0.6341 | 0.01182 | -0.1387 | -53.6464
-11 | -0.5784 | 0.01129 | -0.1387 | -51.2312
-10.5 | -0.5219 | 0.01082 | -0.1388 | -48.2348
-10 | -0.4661 | 0.01012 | -0.1388 | -46.0573
-9.5 | -0.4099 | 0.00961 | -0.1388 | -42.6535
-9 | -0.3523 | 0.00917 | -0.1391 | -38.4188
-8.5 | -0.2947 | 0.00881 | -0.1392 | -33.4506
-8 | -0.2366 | 0.00849 | -0.1395 | -27.8681
-7.5 | -0.1784 | 0.00817 | -0.1397 | -21.836
-7 | -0.1204 | 0.00782 | -0.14 | -15.3964
-6.5 | -0.0621 | 0.00756 | -0.1403 | -8.2143
-6 | -0.0036 | 0.00727 | -0.1406 | -0.49519
-5.5 | 0.0539 | 0.00692 | -0.1408 | 7.789
-5 | 0.1126 | 0.00671 | -0.1412 | 16.7809
-4.5 | 0.1715 | 0.00663 | -0.1415 | 25.8673
-4 | 0.2301 | 0.00657 | -0.1418 | 35.0228
-3.5 | 0.2885 | 0.00656 | -0.1421 | 43.9787
-3 | 0.3467 | 0.00653 | -0.1424 | 53.0934
-2.5 | 0.4047 | 0.00652 | -0.1426 | 62.0706
-2 | 0.4624 | 0.00655 | -0.1428 | 70.5954
-1.5 | 0.5195 | 0.00663 | -0.1429 | 78.356
-1 | 0.5753 | 0.00674 | -0.1428 | 85.3561
-0.5 | 0.6287 | 0.00703 | -0.1423 | 89.431
0 | 0.6811 | 0.00737 | -0.1416 | 92.4152
1 | 0.7906 | 0.00765 | -0.1411 | 103.3464
1.5 | 0.846 | 0.00774 | -0.141 | 109.3023
2 | 0.9008 | 0.0078 | -0.1409 | 115.4872
2.5 | 0.9565 | 0.00779 | -0.141 | 122.7856
3 | 1.0105 | 0.00792 | -0.1408 | 127.5884
3.5 | 1.0643 | 0.00786 | -0.1406 | 135.4071
4 | 1.1152 | 0.00719 | -0.1399 | 155.1043
4.5 | 1.1675 | 0.00748 | -0.1393 | 156.0829
5 | 1.2206 | 0.00771 | -0.1389 | 158.3139
5.5 | 1.271 | 0.00805 | -0.138 | 157.8882
6 | 1.3195 | 0.00844 | -0.1368 | 156.3389
6.5 | 1.3658 | 0.00887 | -0.1353 | 153.9797
7 | 1.4073 | 0.00934 | -0.1327 | 150.6745
7.5 | 1.4474 | 0.00993 | -0.1301 | 145.7603
8 | 1.4787 | 0.01095 | -0.1261 | 135.0411
8.5 | 1.5058 | 0.01225 | -0.1217 | 122.9224
9 | 1.5294 | 0.01382 | -0.117 | 110.6657
9.5 | 1.5396 | 0.01623 | -0.1107 | 94.8614
10 | 1.5433 | 0.0192 | -0.1041 | 80.3802
10.5 | 1.5721 | 0.02077 | -0.1011 | 75.6909
11 | 1.6038 | 0.0222 | -0.0987 | 72.2432
11.5 | 1.6329 | 0.02383 | -0.0961 | 68.5229
12 | 1.6588 | 0.02571 | -0.0933 | 64.5196
12.5 | 1.6852 | 0.02764 | -0.0908 | 60.9696
13 | 1.7107 | 0.02968 | -0.0884 | 57.6381
13.5 | 1.7341 | 0.03198 | -0.0861 | 54.2245
14 | 1.755 | 0.03458 | -0.0837 | 50.7519
14.5 | 1.7723 | 0.03757 | -0.0813 | 47.1733
15 | 1.7844 | 0.04117 | -0.0789 | 43.3422
15.5 | 1.7995 | 0.04461 | -0.077 | 40.3385
16 | 1.813 | 0.0483 | -0.0752 | 37.5362
16.5 | 1.8241 | 0.05236 | -0.0737 | 34.8377
17 | 1.831 | 0.05699 | -0.0723 | 32.1284
17.5 | 1.8346 | 0.06206 | -0.0711 | 29.5617
18 | 1.8357 | 0.06757 | -0.0701 | 27.1674
18.5 | 1.8299 | 0.07404 | -0.0694 | 24.715
19 | 1.82 | 0.08115 | -0.0691 | 22.4276
19.5 | 1.8011 | 0.08963 | -0.0693 | 20.0948
20 | 1.7848 | 0.09793 | -0.0701 | 18.2253

## 59. Re 3M Mach 0.10 (1)
BIGFOIL.COM POLAR EXPORT
goe675
GOE 675 |  |  |  | Cl Max: | 2.177 | at alpha= | 17 | deg
JavaFoil+Calcfoil stall+Eppler ext transition |  |  |  | L/D Max: | 119.589 | at alpha= | 4 | deg
Re: | 3000000 |  |  | Cd Min: | 0.00887 | at alpha= | -4 | deg
Mach: | 0.1 |  |  | Cl=0 at alpha= | -6.2583 | deg
|  |  |  | @ Cl=0.1, Cd= | 0.009691
|  |  |  | @ Cl=0.4, Cd= | 0.0090256
|  |  |  | @ Cl=0.6, Cd= | 0.010594
alpha (deg) | Cl | Cd | Cm | Cl/Cd
-20 | -0.808 | 0.14681 | -0.067 | -5.505
-19.5 | -0.805 | 0.13924 | -0.068 | -5.778
-19 | -0.798 | 0.13378 | -0.069 | -5.967
-18.5 | -0.79 | 0.13027 | -0.069 | -6.066
-18 | -0.781 | 0.12346 | -0.07 | -6.322
-17.5 | -0.769 | 0.11791 | -0.071 | -6.523
-17 | -0.756 | 0.11237 | -0.072 | -6.725
-16.5 | -0.742 | 0.10312 | -0.074 | -7.195
-16 | -0.724 | 0.09913 | -0.075 | -7.303
-15.5 | -0.705 | 0.09338 | -0.077 | -7.546
-15 | -0.683 | 0.087 | -0.078 | -7.856
-14.5 | -0.66 | 0.08219 | -0.08 | -8.026
-14 | -0.634 | 0.07755 | -0.081 | -8.171
-13.5 | -0.605 | 0.07291 | -0.082 | -8.304
-13 | -0.576 | 0.06832 | -0.084 | -8.424
-12.5 | -0.541 | 0.06654 | -0.083 | -8.133
-12 | -0.507 | 0.06234 | -0.085 | -8.135
-11.5 | -0.479 | 0.05085 | -0.093 | -9.421
-11 | -0.443 | 0.04552 | -0.096 | -9.731
-10.5 | -0.405 | 0.04042 | -0.099 | -10.016
-10 | -0.37 | 0.03141 | -0.106 | -11.783
-9.5 | -0.345 | 0.01691 | -0.118 | -20.429
-9 | -0.308 | 0.01207 | -0.126 | -25.536
-8.5 | -0.257 | 0.01119 | -0.128 | -22.96
-8 | -0.202 | 0.01067 | -0.129 | -18.915
-7.5 | -0.145 | 0.01043 | -0.13 | -13.906
-7 | -0.087 | 0.01014 | -0.131 | -8.611
-6.5 | -0.029 | 0.01001 | -0.132 | -2.862
-6 | 0.031 | 0.00981 | -0.133 | 3.134
-5.5 | 0.091 | 0.0097 | -0.134 | 9.357
-5 | 0.151 | 0.00964 | -0.135 | 15.689
-4.5 | 0.212 | 0.00933 | -0.136 | 22.758
-4 | 0.274 | 0.00887 | -0.137 | 30.846
-3.5 | 0.335 | 0.00895 | -0.138 | 37.44
-3 | 0.397 | 0.00894 | -0.138 | 44.356
-2.5 | 0.458 | 0.01068 | -0.139 | 42.899
-2 | 0.52 | 0.00991 | -0.14 | 52.476
-1.5 | 0.581 | 0.0108 | -0.141 | 53.8
-1 | 0.642 | 0.01014 | -0.142 | 63.336
-0.5 | 0.703 | 0.01017 | -0.143 | 69.121
0 | 0.769 | 0.01025 | -0.144 | 75.031
0.5 | 0.83 | 0.01037 | -0.145 | 80.053
1 | 0.891 | 0.01139 | -0.146 | 78.228
1.5 | 0.952 | 0.01141 | -0.147 | 83.434
2 | 1.013 | 0.01153 | -0.147 | 87.835
2.5 | 1.073 | 0.01098 | -0.148 | 97.731
3 | 1.134 | 0.01115 | -0.149 | 101.728
3.5 | 1.194 | 0.01156 | -0.15 | 103.286
4 | 1.255 | 0.01049 | -0.151 | 119.589
4.5 | 1.315 | 0.01237 | -0.152 | 106.262
5 | 1.374 | 0.01667 | -0.152 | 82.473
5.5 | 1.434 | 0.01722 | -0.153 | 83.284
6 | 1.491 | 0.01784 | -0.154 | 83.586
6.5 | 1.547 | 0.01835 | -0.155 | 84.296
7 | 1.602 | 0.01899 | -0.156 | 84.349
7.5 | 1.655 | 0.01965 | -0.156 | 84.218
8 | 1.708 | 0.02024 | -0.157 | 84.375
8.5 | 1.727 | 0.02126 | -0.155 | 81.228
9 | 1.769 | 0.02215 | -0.155 | 79.858
9.5 | 1.814 | 0.02293 | -0.155 | 79.096
10 | 1.855 | 0.02375 | -0.156 | 78.106
10.5 | 1.896 | 0.0247 | -0.157 | 76.733
11 | 1.933 | 0.02568 | -0.157 | 75.264
11.5 | 1.968 | 0.02687 | -0.157 | 73.251
12 | 2.001 | 0.02788 | -0.158 | 71.752
12.5 | 2.031 | 0.02913 | -0.158 | 69.72
13 | 2.059 | 0.03036 | -0.158 | 67.805
13.5 | 2.084 | 0.03161 | -0.159 | 65.928
14 | 2.106 | 0.03317 | -0.159 | 63.484
14.5 | 2.126 | 0.03473 | -0.159 | 61.206
15 | 2.142 | 0.03637 | -0.16 | 58.907
15.5 | 2.154 | 0.03838 | -0.16 | 56.126
16 | 2.164 | 0.04026 | -0.16 | 53.756
16.5 | 2.171 | 0.04228 | -0.16 | 51.356
17 | 2.177 | 0.04398 | -0.16 | 49.493
17.5 | 2.177 | 0.04614 | -0.16 | 47.186
18 | 2.176 | 0.04913 | -0.16 | 44.295
18.5 | 2.17 | 0.05194 | -0.16 | 41.778
19 | 2.164 | 0.05442 | -0.16 | 39.762
19.5 | 2.154 | 0.05792 | -0.16 | 37.185
20 | 2.136 | 0.06138 | -0.16 | 34.793

## 60. Re 3M Mach 0.10 (2)
BIGFOIL.COM POLAR EXPORT
goe675
GOE 675 |  |  |  | Cl Max: | 1.8243 | at alpha= | 17.5 | deg
XFOIL ncrit=9 |  |  |  | L/D Max: | 157.661 | at alpha= | 5 | deg
Re: | 3000000 |  |  | Cd Min: | 0.20424 | at alpha= | -20 | deg
Mach: | 0.1 |  |  | Cl=0 at alpha= | -5.9631 | deg
|  |  |  | @ Cl=0.1, Cd= | 0.0067862
|  |  |  | @ Cl=0.4, Cd= | 0.0065324
|  |  |  | @ Cl=0.6, Cd= | 0.006892
alpha (deg) | Cl | Cd | Cm | Cl/Cd
-20 | -0.4411 | 0.20424 | -0.0239 | -2.1597
-18 | -0.6295 | 0.12304 | -0.0652 | -5.1162
-17.5 | -0.6525 | 0.11017 | -0.0743 | -5.9227
-17 | -0.6768 | 0.0998 | -0.0795 | -6.7816
-16.5 | -1.1075 | 0.02674 | -0.1428 | -41.4174
-16 | -1.0782 | 0.0238 | -0.1432 | -45.3025
-15.5 | -1.039 | 0.02179 | -0.1429 | -47.6824
-15 | -0.995 | 0.02022 | -0.1426 | -49.2087
-14.5 | -0.9571 | 0.01766 | -0.1421 | -54.1959
-14 | -0.9095 | 0.01624 | -0.1416 | -56.0037
-13.5 | -0.8582 | 0.01518 | -0.1412 | -56.5349
-13 | -0.8051 | 0.01428 | -0.141 | -56.3796
-12.5 | -0.7513 | 0.01348 | -0.1407 | -55.7344
-12 | -0.6963 | 0.01276 | -0.1405 | -54.569
-11.5 | -0.6405 | 0.01209 | -0.1404 | -52.9777
-11 | -0.5844 | 0.01151 | -0.1403 | -50.7732
-10.5 | -0.5274 | 0.01099 | -0.1403 | -47.9891
-10 | -0.4705 | 0.01037 | -0.1403 | -45.3713
-9 | -0.356 | 0.00927 | -0.1403 | -38.4035
-8.5 | -0.298 | 0.0089 | -0.1404 | -33.4831
-8 | -0.2393 | 0.00855 | -0.1406 | -27.9883
-7.5 | -0.1806 | 0.00827 | -0.1408 | -21.838
-7 | -0.122 | 0.00788 | -0.141 | -15.4822
-6.5 | -0.0633 | 0.0076 | -0.1412 | -8.3289
-6 | -0.0043 | 0.00732 | -0.1415 | -0.58743
-5.5 | 0.0539 | 0.00699 | -0.1417 | 7.711
-5 | 0.1127 | 0.00673 | -0.142 | 16.7459
-4.5 | 0.1721 | 0.00666 | -0.1424 | 25.8408
-4 | 0.2311 | 0.00658 | -0.1427 | 35.1216
-3.5 | 0.29 | 0.00658 | -0.1429 | 44.0729
-3 | 0.3486 | 0.00655 | -0.1432 | 53.2214
-2.5 | 0.4069 | 0.00653 | -0.1434 | 62.3124
-2 | 0.465 | 0.00657 | -0.1436 | 70.7763
-1.5 | 0.5222 | 0.00667 | -0.1436 | 78.2909
-1 | 0.5782 | 0.00677 | -0.1435 | 85.4062
-0.5 | 0.6318 | 0.00707 | -0.1429 | 89.3635
0 | 0.6845 | 0.00741 | -0.1422 | 92.3752
0.5 | 0.7389 | 0.00761 | -0.1418 | 97.0959
1 | 0.7945 | 0.0077 | -0.1417 | 103.1818
1.5 | 0.8504 | 0.00777 | -0.1416 | 109.4466
2 | 0.9054 | 0.00785 | -0.1414 | 115.3376
2.5 | 0.9615 | 0.00783 | -0.1415 | 122.7969
3 | 1.0159 | 0.00795 | -0.1412 | 127.7862
3.5 | 1.0697 | 0.00792 | -0.141 | 135.0631
4 | 1.1209 | 0.00724 | -0.1402 | 154.8204
4.5 | 1.1734 | 0.00754 | -0.1396 | 155.6233
5 | 1.2266 | 0.00778 | -0.1391 | 157.6607
5.5 | 1.2771 | 0.00812 | -0.1382 | 157.2783
6 | 1.3256 | 0.00851 | -0.1368 | 155.7697
6.5 | 1.3705 | 0.00894 | -0.1348 | 153.2998
7 | 1.4123 | 0.00944 | -0.1323 | 149.6081
7.5 | 1.4526 | 0.01006 | -0.1296 | 144.3936
8 | 1.4832 | 0.01115 | -0.1255 | 133.0224
8.5 | 1.5097 | 0.01251 | -0.1209 | 120.6795
9 | 1.5332 | 0.01413 | -0.1162 | 108.5067
9.5 | 1.5409 | 0.01673 | -0.1096 | 92.104
10 | 1.5453 | 0.01973 | -0.1031 | 78.3224
10.5 | 1.5746 | 0.02132 | -0.1001 | 73.8555
11 | 1.6059 | 0.02284 | -0.0976 | 70.3109
11.5 | 1.6344 | 0.02456 | -0.0949 | 66.5472
12 | 1.66 | 0.02654 | -0.0921 | 62.5471
12.5 | 1.6872 | 0.02849 | -0.0897 | 59.2208
13 | 1.7123 | 0.03065 | -0.0873 | 55.8662
13.5 | 1.735 | 0.0331 | -0.0848 | 52.4169
14 | 1.7549 | 0.03588 | -0.0824 | 48.9103
14.5 | 1.7711 | 0.03908 | -0.08 | 45.3199
15 | 1.7807 | 0.04305 | -0.0775 | 41.3635
15.5 | 1.796 | 0.04659 | -0.0757 | 38.549
16 | 1.808 | 0.05058 | -0.074 | 35.7454
16.5 | 1.8174 | 0.05495 | -0.0724 | 33.0737
17 | 1.823 | 0.05981 | -0.0711 | 30.4799
17.5 | 1.8243 | 0.06533 | -0.07 | 27.9244
18 | 1.8231 | 0.07125 | -0.0692 | 25.5874
18.5 | 1.8144 | 0.0782 | -0.0687 | 23.202
19 | 1.8006 | 0.08601 | -0.0686 | 20.9348
19.5 | 1.7775 | 0.09517 | -0.0692 | 18.6771
20 | 1.765 | 0.1031 | -0.0702 | 17.1193

## 61. Re 3M Mach 0.25 (1)
BIGFOIL.COM POLAR EXPORT
goe675
GOE 675 |  |  |  | Cl Max: | 2.084 | at alpha= | 15 | deg
JavaFoil+Calcfoil stall+Eppler ext transition |  |  |  | L/D Max: | 119.805 | at alpha= | 4 | deg
Re: | 3000000 |  |  | Cd Min: | 0.00888 | at alpha= | -3 | deg
Mach: | 0.25 |  |  | Cl=0 at alpha= | -6.2583 | deg
|  |  |  | @ Cl=0.1, Cd= | 0.0098464
|  |  |  | @ Cl=0.4, Cd= | 0.0088811
|  |  |  | @ Cl=0.6, Cd= | 0.0099581
alpha (deg) | Cl | Cd | Cm | Cl/Cd
-20 | -0.579 | 0.16519 | -0.064 | -3.508
-19.5 | -0.599 | 0.15742 | -0.066 | -3.803
-19 | -0.614 | 0.14709 | -0.067 | -4.177
-18.5 | -0.627 | 0.13959 | -0.068 | -4.494
-18 | -0.637 | 0.13528 | -0.068 | -4.706
-17.5 | -0.643 | 0.12816 | -0.069 | -5.018
-17 | -0.647 | 0.11924 | -0.072 | -5.429
-16.5 | -0.647 | 0.11355 | -0.073 | -5.701
-16 | -0.644 | 0.10842 | -0.073 | -5.935
-15.5 | -0.637 | 0.1022 | -0.075 | -6.231
-15 | -0.627 | 0.09545 | -0.076 | -6.57
-14.5 | -0.614 | 0.08934 | -0.078 | -6.868
-14 | -0.597 | 0.08401 | -0.08 | -7.108
-13.5 | -0.577 | 0.07828 | -0.081 | -7.369
-13 | -0.553 | 0.07476 | -0.082 | -7.391
-12.5 | -0.526 | 0.07104 | -0.083 | -7.398
-12 | -0.496 | 0.06688 | -0.084 | -7.416
-11.5 | -0.467 | 0.05911 | -0.089 | -7.893
-11 | -0.433 | 0.05375 | -0.092 | -8.058
-10.5 | -0.398 | 0.04795 | -0.096 | -8.299
-10 | -0.36 | 0.0428 | -0.099 | -8.407
-9.5 | -0.32 | 0.03797 | -0.103 | -8.42
-9 | -0.283 | 0.02742 | -0.112 | -10.333
-8.5 | -0.255 | 0.01277 | -0.128 | -19.99
-8 | -0.204 | 0.0121 | -0.132 | -16.84
-7.5 | -0.148 | 0.01064 | -0.134 | -13.898
-7 | -0.089 | 0.01036 | -0.135 | -8.604
-6.5 | -0.029 | 0.01016 | -0.136 | -2.882
-6 | 0.031 | 0.00999 | -0.137 | 3.151
-5.5 | 0.093 | 0.00986 | -0.138 | 9.435
-5 | 0.155 | 0.00974 | -0.138 | 15.925
-4.5 | 0.218 | 0.00945 | -0.139 | 23.044
-4 | 0.281 | 0.00945 | -0.14 | 29.705
-3.5 | 0.344 | 0.00889 | -0.141 | 38.673
-3 | 0.407 | 0.00888 | -0.142 | 45.842
-2.5 | 0.471 | 0.00981 | -0.143 | 47.972
-2 | 0.534 | 0.00987 | -0.144 | 54.114
-1.5 | 0.597 | 0.00995 | -0.145 | 59.967
-1 | 0.66 | 0.01012 | -0.146 | 65.166
-0.5 | 0.722 | 0.0102 | -0.147 | 70.806
0 | 0.79 | 0.01024 | -0.148 | 77.136
0.5 | 0.853 | 0.01039 | -0.149 | 82.074
1 | 0.915 | 0.01156 | -0.15 | 79.15
1.5 | 0.978 | 0.01161 | -0.151 | 84.21
2 | 1.04 | 0.01176 | -0.151 | 88.442
2.5 | 1.102 | 0.01127 | -0.152 | 97.802
3 | 1.165 | 0.01143 | -0.153 | 101.845
3.5 | 1.227 | 0.01051 | -0.154 | 116.704
4 | 1.288 | 0.01075 | -0.155 | 119.805
4.5 | 1.35 | 0.01276 | -0.156 | 105.748
5 | 1.411 | 0.01734 | -0.157 | 81.384
5.5 | 1.472 | 0.01786 | -0.157 | 82.385
6 | 1.53 | 0.01855 | -0.158 | 82.457
6.5 | 1.586 | 0.01925 | -0.159 | 82.396
7 | 1.642 | 0.01985 | -0.16 | 82.708
7.5 | 1.668 | 0.0208 | -0.158 | 80.202
8 | 1.711 | 0.02179 | -0.158 | 78.52
8.5 | 1.757 | 0.02262 | -0.158 | 77.685
9 | 1.801 | 0.02352 | -0.159 | 76.58
9.5 | 1.844 | 0.0246 | -0.159 | 74.955
10 | 1.883 | 0.02545 | -0.16 | 73.977
10.5 | 1.919 | 0.02653 | -0.16 | 72.337
11 | 1.952 | 0.02759 | -0.161 | 70.753
11.5 | 1.982 | 0.02916 | -0.161 | 67.982
12 | 2.009 | 0.03041 | -0.161 | 66.081
12.5 | 2.032 | 0.03199 | -0.162 | 63.536
13 | 2.051 | 0.03347 | -0.162 | 61.263
13.5 | 2.065 | 0.03512 | -0.162 | 58.808
14 | 2.077 | 0.03695 | -0.163 | 56.21
14.5 | 2.082 | 0.03876 | -0.163 | 53.715
15 | 2.084 | 0.04097 | -0.163 | 50.855
15.5 | 2.08 | 0.04367 | -0.163 | 47.63
16 | 2.072 | 0.04633 | -0.163 | 44.721
16.5 | 2.06 | 0.04895 | -0.163 | 42.075
17 | 2.042 | 0.05176 | -0.163 | 39.439
17.5 | 2.021 | 0.05457 | -0.163 | 37.043
18 | 1.996 | 0.05797 | -0.163 | 34.424
18.5 | 1.963 | 0.06214 | -0.162 | 31.595
19 | 1.925 | 0.06719 | -0.162 | 28.645
19.5 | 1.887 | 0.07098 | -0.162 | 26.584
20 | 1.834 | 0.07692 | -0.161 | 23.841

## 62. Re 3M Mach 0.25 (2)
BIGFOIL.COM POLAR EXPORT
goe675
GOE 675 |  |  |  | Cl Max: | 1.7681 | at alpha= | 16 | deg
XFOIL ncrit=9 |  |  |  | L/D Max: | 154.066 | at alpha= | 4.5 | deg
Re: | 3000000 |  |  | Cd Min: | 0.18688 | at alpha= | -18.5 | deg
Mach: | 0.25 |  |  | Cl=0 at alpha= | -5.9307 | deg
|  |  |  | @ Cl=0.1, Cd= | 0.0069913
|  |  |  | @ Cl=0.4, Cd= | 0.0066425
|  |  |  | @ Cl=0.6, Cd= | 0.0070556
alpha (deg) | Cl | Cd | Cm | Cl/Cd
-18.5 | -0.3886 | 0.18688 | -0.0386 | -2.0794
-18 | -0.3664 | 0.18172 | -0.0424 | -2.0163
-17.5 | -0.3495 | 0.17661 | -0.0448 | -1.9789
-17 | -0.3513 | 0.16531 | -0.0497 | -2.1251
-16 | -0.4459 | 0.12673 | -0.0679 | -3.5185
-15.5 | -0.5257 | 0.10518 | -0.0805 | -4.9981
-15 | -0.5716 | 0.09081 | -0.0899 | -6.2945
-14.5 | -0.6008 | 0.07938 | -0.0978 | -7.5687
-14 | -0.6659 | 0.06378 | -0.1103 | -10.4406
-13.5 | -0.8723 | 0.02221 | -0.1532 | -39.2751
-13 | -0.8327 | 0.01901 | -0.153 | -43.8033
-12.5 | -0.7834 | 0.01704 | -0.1521 | -45.9742
-12 | -0.7294 | 0.01552 | -0.1514 | -46.9974
-11.5 | -0.6732 | 0.01427 | -0.1506 | -47.1759
-11 | -0.6159 | 0.01324 | -0.1498 | -46.5181
-10.5 | -0.5567 | 0.01232 | -0.1492 | -45.1867
-10 | -0.4969 | 0.01156 | -0.1486 | -42.9844
-9.5 | -0.4365 | 0.01096 | -0.1481 | -39.8266
-9 | -0.3772 | 0.01005 | -0.1477 | -37.5323
-8.5 | -0.3166 | 0.00948 | -0.1473 | -33.3966
-8 | -0.2549 | 0.009 | -0.1471 | -28.3222
-7 | -0.1315 | 0.00827 | -0.1469 | -15.9008
-6.5 | -0.0704 | 0.00788 | -0.1468 | -8.934
-6 | -0.0085 | 0.00757 | -0.1469 | -1.1229
-5.5 | 0.0528 | 0.00728 | -0.1469 | 7.2527
-5 | 0.1133 | 0.00691 | -0.1469 | 16.3965
-4.5 | 0.1749 | 0.00676 | -0.1471 | 25.8728
-4 | 0.2365 | 0.00668 | -0.1473 | 35.4042
-3.5 | 0.2978 | 0.00665 | -0.1475 | 44.782
-3 | 0.3586 | 0.00667 | -0.1476 | 53.7631
-2.5 | 0.4189 | 0.00663 | -0.1477 | 63.1825
-2 | 0.4783 | 0.0067 | -0.1476 | 71.3881
-1.5 | 0.5372 | 0.00681 | -0.1475 | 78.884
-1 | 0.5936 | 0.00701 | -0.147 | 84.679
-0.5 | 0.6469 | 0.00739 | -0.1459 | 87.5372
0 | 0.7023 | 0.00766 | -0.1453 | 91.6841
0.5 | 0.7593 | 0.00781 | -0.1449 | 97.2215
1 | 0.8165 | 0.00792 | -0.1446 | 103.0934
1.5 | 0.8736 | 0.008 | -0.1443 | 109.2
2 | 0.9313 | 0.00806 | -0.1442 | 115.5459
2.5 | 0.9874 | 0.00811 | -0.1438 | 121.7509
3 | 1.0445 | 0.00817 | -0.1435 | 127.8458
3.5 | 1.0989 | 0.00825 | -0.1429 | 133.2
4.5 | 1.2048 | 0.00782 | -0.1409 | 154.0665
5 | 1.2564 | 0.00817 | -0.1395 | 153.7821
5.5 | 1.3059 | 0.00851 | -0.1377 | 153.4548
6 | 1.3519 | 0.00895 | -0.1353 | 151.0503
6.5 | 1.3964 | 0.00949 | -0.1327 | 147.1444
7 | 1.4399 | 0.01013 | -0.13 | 142.1422
7.5 | 1.4792 | 0.01099 | -0.1268 | 134.5951
8 | 1.5091 | 0.01232 | -0.1223 | 122.4919
8.5 | 1.5305 | 0.01418 | -0.1169 | 107.9337
9 | 1.546 | 0.01649 | -0.111 | 93.7538
9.5 | 1.543 | 0.02002 | -0.1033 | 77.0729
10 | 1.558 | 0.02272 | -0.0983 | 68.5739
10.5 | 1.5877 | 0.02458 | -0.0952 | 64.5932
11 | 1.6165 | 0.02659 | -0.0923 | 60.7935
11.5 | 1.6421 | 0.02893 | -0.0893 | 56.7611
12 | 1.6669 | 0.03142 | -0.0864 | 53.0522
12.5 | 1.6913 | 0.03407 | -0.0838 | 49.6419
13 | 1.7128 | 0.03706 | -0.0811 | 46.2169
13.5 | 1.7311 | 0.04042 | -0.0786 | 42.8278
14 | 1.7448 | 0.04436 | -0.0761 | 39.3327
14.5 | 1.7512 | 0.04911 | -0.0736 | 35.6587
15 | 1.7586 | 0.05395 | -0.0715 | 32.5968
15.5 | 1.7651 | 0.05906 | -0.0699 | 29.8866
16 | 1.7681 | 0.06463 | -0.0685 | 27.3573
16.5 | 1.7651 | 0.07108 | -0.0674 | 24.8326
17 | 1.7584 | 0.07805 | -0.0667 | 22.5291
17.5 | 1.7485 | 0.08561 | -0.0666 | 20.424
18 | 1.7347 | 0.09378 | -0.0669 | 18.4975
18.5 | 1.7162 | 0.10272 | -0.0678 | 16.7076
19 | 1.6927 | 0.11245 | -0.0695 | 15.0529
19.5 | 1.6685 | 0.12242 | -0.0718 | 13.6293
20 | 1.6578 | 0.13076 | -0.0741 | 12.6782

## 63. Re 3M Mach 0.50 (1)
BIGFOIL.COM POLAR EXPORT
goe675
GOE 675 |  |  |  | Cl Max: | 1.865 | at alpha= | 9 | deg
JavaFoil+Calcfoil stall+Eppler ext transition |  |  |  | L/D Max: | 119.458 | at alpha= | 3.5 | deg
Re: | 3000000 |  |  | Cd Min: | 0.00894 | at alpha= | -3.5 | deg
Mach: | 0.5 |  |  | Cl=0 at alpha= | -6.2712 | deg
|  |  |  | @ Cl=0.1, Cd= | 0.010616
|  |  |  | @ Cl=0.4, Cd= | 0.0091603
|  |  |  | @ Cl=0.6, Cd= | 0.01002
alpha (deg) | Cl | Cd | Cm | Cl/Cd
-20 | -0.766 | 0.1643 | -0.075 | -4.663
-19.5 | -0.739 | 0.15969 | -0.075 | -4.625
-19 | -0.711 | 0.1633 | -0.074 | -4.354
-18.5 | -0.684 | 0.15546 | -0.074 | -4.397
-18 | -0.656 | 0.14348 | -0.075 | -4.574
-17.5 | -0.629 | 0.14031 | -0.075 | -4.482
-17 | -0.601 | 0.1443 | -0.075 | -4.167
-16.5 | -0.574 | 0.14015 | -0.076 | -4.095
-16 | -0.546 | 0.12644 | -0.077 | -4.322
-15.5 | -0.519 | 0.12367 | -0.077 | -4.195
-15 | -0.492 | 0.13497 | -0.079 | -3.645
-14.5 | -0.464 | 0.12581 | -0.079 | -3.689
-14 | -0.436 | 0.1195 | -0.079 | -3.648
-13.5 | -0.408 | 0.10849 | -0.078 | -3.758
-13 | -0.379 | 0.10556 | -0.077 | -3.592
-12.5 | -0.351 | 0.09996 | -0.077 | -3.514
-12 | -0.323 | 0.0951 | -0.077 | -3.399
-11.5 | -0.296 | 0.08829 | -0.082 | -3.357
-11 | -0.268 | 0.08056 | -0.083 | -3.331
-10.5 | -0.24 | 0.07742 | -0.082 | -3.101
-10 | -0.212 | 0.06921 | -0.085 | -3.069
-9.5 | -0.184 | 0.06333 | -0.087 | -2.911
-9 | -0.156 | 0.05976 | -0.088 | -2.612
-8.5 | -0.198 | 0.05401 | -0.092 | -3.67
-8 | -0.169 | 0.04753 | -0.099 | -3.565
-7.5 | -0.128 | 0.04287 | -0.102 | -2.977
-7 | -0.079 | 0.0401 | -0.106 | -1.977
-6.5 | -0.027 | 0.03288 | -0.116 | -0.822
-6 | 0.032 | 0.01593 | -0.142 | 2.022
-5.5 | 0.102 | 0.01046 | -0.154 | 9.735
-5 | 0.171 | 0.00955 | -0.155 | 17.905
-4.5 | 0.241 | 0.00931 | -0.156 | 25.889
-4 | 0.312 | 0.00967 | -0.157 | 32.21
-3.5 | 0.383 | 0.00894 | -0.158 | 42.783
-3 | 0.454 | 0.00986 | -0.159 | 46.032
-2.5 | 0.525 | 0.00994 | -0.16 | 52.806
-2 | 0.596 | 0.01001 | -0.161 | 59.53
-1.5 | 0.666 | 0.01019 | -0.162 | 65.373
-1 | 0.736 | 0.01026 | -0.163 | 71.68
-0.5 | 0.805 | 0.01039 | -0.164 | 77.479
0 | 0.881 | 0.01052 | -0.165 | 83.787
0.5 | 0.951 | 0.01231 | -0.166 | 77.284
1 | 1.021 | 0.01255 | -0.167 | 81.32
1.5 | 1.09 | 0.01265 | -0.168 | 86.156
2 | 1.159 | 0.01278 | -0.169 | 90.709
2.5 | 1.228 | 0.01311 | -0.17 | 93.721
3 | 1.297 | 0.01305 | -0.171 | 99.403
3.5 | 1.365 | 0.01143 | -0.172 | 119.458
4 | 1.433 | 0.01423 | -0.173 | 100.728
4.5 | 1.47 | 0.02014 | -0.17 | 73.016
5 | 1.533 | 0.02098 | -0.171 | 73.058
5.5 | 1.595 | 0.0221 | -0.171 | 72.181
6 | 1.652 | 0.02329 | -0.172 | 70.913
6.5 | 1.703 | 0.0244 | -0.173 | 69.789
7 | 1.751 | 0.0259 | -0.173 | 67.617
7.5 | 1.793 | 0.02731 | -0.174 | 65.646
8 | 1.828 | 0.029 | -0.174 | 63.03
8.5 | 1.852 | 0.03056 | -0.174 | 60.613
9 | 1.865 | 0.03272 | -0.175 | 57.003
9.5 | 1.859 | 0.03499 | -0.175 | 53.134
10 | 1.823 | 0.0377 | -0.175 | 48.369
10.5 | 1.731 | 0.04109 | -0.175 | 42.115
11 | 1.132 | 0.07883 | -0.086 | 14.357
11.5 | 0.998 | 0.08695 | -0.087 | 11.48
12 | 1.025 | 0.09187 | -0.087 | 11.162
12.5 | 1.053 | 0.09676 | -0.088 | 10.882
13 | 1.24 | 0.06787 | -0.171 | 18.263
13.5 | 1.258 | 0.07642 | -0.169 | 16.466
14 | 1.262 | 0.09354 | -0.164 | 13.495

## 64. Re 3M Mach 0.50 (2)
BIGFOIL.COM POLAR EXPORT
goe675
GOE 675 |  |  |  | Cl Max: | 1.6195 | at alpha= | 11.5 | deg
XFOIL ncrit=9 |  |  |  | L/D Max: | 125.996 | at alpha= | 4.5 | deg
Re: | 3000000 |  |  | Cd Min: | 0.2291 | at alpha= | -20 | deg
Mach: | 0.5 |  |  | Cl=0 at alpha= | -5.7716 | deg
|  |  |  | @ Cl=0.1, Cd= | 0.0080559
|  |  |  | @ Cl=0.4, Cd= | 0.0071542
|  |  |  | @ Cl=0.6, Cd= | 0.0079953
alpha (deg) | Cl | Cd | Cm | Cl/Cd
-20 | -0.4253 | 0.2291 | -0.03 | -1.8564
-19.5 | -0.3949 | 0.22244 | -0.0364 | -1.7753
-19 | -0.3759 | 0.21591 | -0.0394 | -1.741
-18.5 | -0.3602 | 0.2066 | -0.044 | -1.7435
-18 | -0.3354 | 0.20069 | -0.0479 | -1.6712
-17.5 | -0.3113 | 0.19423 | -0.0521 | -1.6027
-17 | -0.2975 | 0.1844 | -0.057 | -1.6133
-16.5 | -0.2729 | 0.17848 | -0.0608 | -1.529
-16 | -0.2485 | 0.1725 | -0.0645 | -1.4406
-15.5 | -0.2272 | 0.16564 | -0.0684 | -1.3716
-15 | -0.2167 | 0.15604 | -0.0731 | -1.3887
-14.5 | -0.1929 | 0.15038 | -0.0763 | -1.2828
-14 | -0.1705 | 0.14433 | -0.0797 | -1.1813
-13.5 | -0.1554 | 0.13674 | -0.0835 | -1.1365
-13 | -0.1507 | 0.12732 | -0.0878 | -1.1836
-12.5 | -0.1285 | 0.12179 | -0.0907 | -1.0551
-12 | -0.1111 | 0.11537 | -0.094 | -0.96299
-11.5 | -0.106 | 0.10697 | -0.098 | -0.99093
-11 | -0.1188 | 0.09605 | -0.1036 | -1.2369
-10.5 | -0.1149 | 0.08823 | -0.1079 | -1.3023
-10 | -0.1685 | 0.07328 | -0.118 | -2.2994
-9.5 | -0.1982 | 0.06216 | -0.1269 | -3.1885
-9 | -0.2301 | 0.05126 | -0.1376 | -4.4889
-8.5 | -0.2578 | 0.03713 | -0.16 | -6.9432
-8 | -0.2894 | 0.01864 | -0.1782 | -15.5258
-7.5 | -0.2453 | 0.01334 | -0.1779 | -18.3883
-7 | -0.1789 | 0.01117 | -0.176 | -16.0161
-6.5 | -0.1074 | 0.00995 | -0.1741 | -10.794
-6 | -0.0333 | 0.00913 | -0.1726 | -3.6473
-5.5 | 0.0396 | 0.00842 | -0.1712 | 4.7031
-5 | 0.1126 | 0.00798 | -0.17 | 14.1103
-4.5 | 0.185 | 0.00763 | -0.169 | 24.2464
-4 | 0.2561 | 0.00726 | -0.1681 | 35.2755
-3 | 0.3978 | 0.00715 | -0.1667 | 55.6364
-2.5 | 0.4658 | 0.00728 | -0.1657 | 63.9835
-2 | 0.5304 | 0.00742 | -0.1644 | 71.4825
-1.5 | 0.5859 | 0.00792 | -0.1615 | 73.9773
-1 | 0.6458 | 0.00824 | -0.1595 | 78.3738
-0.5 | 0.7084 | 0.00842 | -0.158 | 84.133
0 | 0.7715 | 0.00854 | -0.1566 | 90.3396
0.5 | 0.8331 | 0.00872 | -0.155 | 95.539
1 | 0.8948 | 0.00887 | -0.1534 | 100.8794
1.5 | 0.9479 | 0.00906 | -0.1501 | 104.6247
2 | 1.0045 | 0.00922 | -0.1475 | 108.9479
2.5 | 1.0623 | 0.00957 | -0.1453 | 111.0031
3 | 1.1244 | 0.00978 | -0.144 | 114.9693
3.5 | 1.1809 | 0.01025 | -0.1417 | 115.2098
4 | 1.2413 | 0.01059 | -0.14 | 117.2144
4.5 | 1.2965 | 0.01029 | -0.1378 | 125.9961
5 | 1.3519 | 0.01106 | -0.1351 | 122.2333
5.5 | 1.4075 | 0.01188 | -0.1325 | 118.4764
6 | 1.4585 | 0.01294 | -0.1293 | 112.7125
6.5 | 1.5071 | 0.01417 | -0.1257 | 106.3585
7 | 1.5513 | 0.01566 | -0.1217 | 99.0613
7.5 | 1.5861 | 0.01764 | -0.1166 | 89.915
8 | 1.6024 | 0.02062 | -0.1099 | 77.711
8.5 | 1.6104 | 0.02431 | -0.1029 | 66.2443
9 | 1.5766 | 0.03089 | -0.0937 | 51.0392
9.5 | 1.5625 | 0.037 | -0.0874 | 42.2297
10 | 1.5822 | 0.0411 | -0.0837 | 38.4964
10.5 | 1.6018 | 0.04541 | -0.0803 | 35.2742
11 | 1.6146 | 0.0504 | -0.0771 | 32.0357
11.5 | 1.6195 | 0.05626 | -0.0742 | 28.786
12 | 1.6154 | 0.06311 | -0.0716 | 25.5966
12.5 | 1.6114 | 0.0702 | -0.0697 | 22.9544
13 | 1.6005 | 0.07816 | -0.0684 | 20.4772
13.5 | 1.5838 | 0.08693 | -0.0678 | 18.2193
14 | 1.5641 | 0.09618 | -0.0679 | 16.2622
14.5 | 1.5446 | 0.10566 | -0.0687 | 14.6186
15 | 1.5248 | 0.11543 | -0.0702 | 13.2097
15.5 | 1.5092 | 0.12507 | -0.0723 | 12.0668
16 | 1.4953 | 0.13483 | -0.0751 | 11.0903
16.5 | 1.4782 | 0.1453 | -0.0789 | 10.1734

## 65. Re 4M Mach 0.00 (1)
BIGFOIL.COM POLAR EXPORT
goe675
GOE 675 |  |  |  | Cl Max: | 2.203 | at alpha= | 18 | deg
JavaFoil+Calcfoil stall+Eppler ext transition |  |  |  | L/D Max: | 118.063 | at alpha= | 3.5 | deg
Re: | 4000000 |  |  | Cd Min: | 0.00869 | at alpha= | -4 | deg
Mach: | 0 |  |  | Cl=0 at alpha= | -6.2583 | deg
|  |  |  | @ Cl=0.1, Cd= | 0.0095402
|  |  |  | @ Cl=0.4, Cd= | 0.010206
|  |  |  | @ Cl=0.6, Cd= | 0.010107
alpha (deg) | Cl | Cd | Cm | Cl/Cd
-20 | -0.836 | 0.14103 | -0.069 | -5.93
-19.5 | -0.83 | 0.13288 | -0.07 | -6.248
-19 | -0.822 | 0.1276 | -0.071 | -6.438
-18.5 | -0.811 | 0.12269 | -0.071 | -6.611
-18 | -0.8 | 0.11755 | -0.072 | -6.802
-17.5 | -0.787 | 0.1121 | -0.073 | -7.017
-17 | -0.771 | 0.10629 | -0.074 | -7.254
-16.5 | -0.755 | 0.09923 | -0.076 | -7.611
-16 | -0.733 | 0.09735 | -0.075 | -7.531
-15.5 | -0.714 | 0.09046 | -0.078 | -7.89
-15 | -0.692 | 0.08341 | -0.08 | -8.293
-14.5 | -0.667 | 0.07896 | -0.081 | -8.442
-14 | -0.64 | 0.07343 | -0.083 | -8.719
-13.5 | -0.613 | 0.0679 | -0.085 | -9.025
-13 | -0.581 | 0.06407 | -0.086 | -9.074
-12.5 | -0.545 | 0.06305 | -0.085 | -8.649
-12 | -0.518 | 0.05261 | -0.092 | -9.839
-11.5 | -0.478 | 0.05128 | -0.092 | -9.326
-11 | -0.442 | 0.04578 | -0.095 | -9.656
-10.5 | -0.404 | 0.04047 | -0.098 | -9.983
-10 | -0.368 | 0.03293 | -0.104 | -11.169
-9.5 | -0.359 | 0.01251 | -0.124 | -28.712
-9 | -0.31 | 0.01101 | -0.126 | -28.191
-8.5 | -0.257 | 0.00996 | -0.128 | -25.779
-8 | -0.201 | 0.01022 | -0.129 | -19.672
-7.5 | -0.145 | 0.01004 | -0.129 | -14.402
-7 | -0.087 | 0.00985 | -0.13 | -8.826
-6.5 | -0.029 | 0.00963 | -0.131 | -2.962
-6 | 0.031 | 0.0095 | -0.132 | 3.222
-5.5 | 0.09 | 0.00955 | -0.133 | 9.465
-5 | 0.151 | 0.00949 | -0.134 | 15.863
-4.5 | 0.211 | 0.00871 | -0.135 | 24.257
-4 | 0.272 | 0.00869 | -0.136 | 31.313
-3.5 | 0.333 | 0.00948 | -0.137 | 35.152
-3 | 0.395 | 0.01026 | -0.138 | 38.483
-2.5 | 0.456 | 0.0096 | -0.139 | 47.512
-2 | 0.518 | 0.00963 | -0.14 | 53.762
-1.5 | 0.578 | 0.00971 | -0.141 | 59.551
-1 | 0.639 | 0.01081 | -0.141 | 59.115
-0.5 | 0.7 | 0.00992 | -0.142 | 70.537
0 | 0.765 | 0.00993 | -0.143 | 77.068
0.5 | 0.826 | 0.01009 | -0.144 | 81.868
1 | 0.887 | 0.01 | -0.145 | 88.696
1.5 | 0.947 | 0.01016 | -0.146 | 93.276
2 | 1.008 | 0.01002 | -0.147 | 100.609
2.5 | 1.068 | 0.01016 | -0.148 | 105.104
3 | 1.128 | 0.01109 | -0.148 | 101.797
3.5 | 1.189 | 0.01007 | -0.149 | 118.063
4 | 1.249 | 0.01177 | -0.15 | 106.056
4.5 | 1.308 | 0.0121 | -0.151 | 108.112
5 | 1.368 | 0.01594 | -0.152 | 85.789
5.5 | 1.427 | 0.01646 | -0.152 | 86.695
6 | 1.484 | 0.01699 | -0.153 | 87.325
6.5 | 1.54 | 0.01755 | -0.154 | 87.709
7 | 1.594 | 0.01805 | -0.155 | 88.326
7.5 | 1.648 | 0.01866 | -0.156 | 88.33
8 | 1.7 | 0.01931 | -0.156 | 88.03
8.5 | 1.751 | 0.01996 | -0.157 | 87.711
9 | 1.8 | 0.0206 | -0.158 | 87.399
9.5 | 1.811 | 0.02168 | -0.155 | 83.537
10 | 1.853 | 0.02243 | -0.155 | 82.608
10.5 | 1.894 | 0.02328 | -0.156 | 81.349
11 | 1.932 | 0.0241 | -0.157 | 80.14
11.5 | 1.968 | 0.02521 | -0.157 | 78.035
12 | 2.002 | 0.02634 | -0.157 | 76
12.5 | 2.033 | 0.0274 | -0.158 | 74.219
13 | 2.062 | 0.02849 | -0.158 | 72.386
13.5 | 2.089 | 0.02958 | -0.159 | 70.603
14 | 2.112 | 0.03096 | -0.159 | 68.23
14.5 | 2.134 | 0.03231 | -0.159 | 66.037
15 | 2.152 | 0.03372 | -0.16 | 63.822
15.5 | 2.167 | 0.03554 | -0.16 | 60.974
16 | 2.179 | 0.03708 | -0.16 | 58.77
16.5 | 2.189 | 0.03897 | -0.16 | 56.163
17 | 2.197 | 0.0405 | -0.16 | 54.25
17.5 | 2.201 | 0.04246 | -0.16 | 51.848
18 | 2.203 | 0.04516 | -0.16 | 48.789
18.5 | 2.201 | 0.04759 | -0.16 | 46.249
19 | 2.198 | 0.05017 | -0.16 | 43.812
19.5 | 2.193 | 0.0529 | -0.16 | 41.455
20 | 2.18 | 0.05582 | -0.16 | 39.045

## 66. Re 4M Mach 0.00 (2)
BIGFOIL.COM POLAR EXPORT
goe675
GOE 675 |  |  |  | Cl Max: | 1.8849 | at alpha= | 18.5 | deg
XFOIL ncrit=9 |  |  |  | L/D Max: | 167.517 | at alpha= | 5 | deg
Re: | 4000000 |  |  | Cd Min: | 0.14548 | at alpha= | -20 | deg
Mach: | 0 |  |  | Cl=0 at alpha= | -5.9648 | deg
|  |  |  | @ Cl=0.1, Cd= | 0.0064399
|  |  |  | @ Cl=0.4, Cd= | 0.0062475
|  |  |  | @ Cl=0.6, Cd= | 0.0068832
alpha (deg) | Cl | Cd | Cm | Cl/Cd
-20 | -0.6772 | 0.14548 | -0.0502 | -4.6549
-18.5 | -1.3033 | 0.02625 | -0.1424 | -49.6495
-18 | -1.279 | 0.02372 | -0.1418 | -53.9207
-17.5 | -1.244 | 0.02182 | -0.1413 | -57.0119
-17 | -1.2035 | 0.02027 | -0.1407 | -59.3735
-16.5 | -1.1595 | 0.01894 | -0.1402 | -61.2196
-16 | -1.1132 | 0.0178 | -0.1397 | -62.5393
-15.5 | -1.0644 | 0.01676 | -0.1394 | -63.5084
-15 | -1.0142 | 0.01585 | -0.1391 | -63.9874
-14.5 | -0.9626 | 0.0151 | -0.1388 | -63.7483
-14 | -0.9093 | 0.0144 | -0.1387 | -63.1458
-13.5 | -0.8574 | 0.0135 | -0.1385 | -63.5111
-13 | -0.8057 | 0.01251 | -0.1382 | -64.4045
-12.5 | -0.7513 | 0.01177 | -0.1381 | -63.8318
-12 | -0.6961 | 0.01119 | -0.1381 | -62.2073
-11.5 | -0.6403 | 0.01068 | -0.1381 | -59.9532
-11 | -0.5835 | 0.01019 | -0.1382 | -57.262
-10.5 | -0.5266 | 0.00976 | -0.1383 | -53.9549
-10 | -0.4694 | 0.00937 | -0.1385 | -50.0961
-9.5 | -0.4116 | 0.00903 | -0.1387 | -45.5814
-9 | -0.3542 | 0.00865 | -0.1388 | -40.948
-8.5 | -0.2963 | 0.00822 | -0.1391 | -36.0462
-8 | -0.2384 | 0.00792 | -0.1393 | -30.101
-7.5 | -0.1797 | 0.00764 | -0.1396 | -23.5209
-7 | -0.1212 | 0.00743 | -0.1399 | -16.3122
-6.5 | -0.0626 | 0.00715 | -0.1402 | -8.7552
-6 | -0.0041 | 0.00694 | -0.1405 | -0.59078
-5.5 | 0.0542 | 0.0067 | -0.1408 | 8.0896
-5 | 0.1123 | 0.00637 | -0.1411 | 17.6295
-4.5 | 0.1712 | 0.00627 | -0.1415 | 27.3046
-4 | 0.23 | 0.00623 | -0.1419 | 36.9181
-3.5 | 0.2885 | 0.0062 | -0.1422 | 46.5323
-3 | 0.3469 | 0.00622 | -0.1425 | 55.7717
-2.5 | 0.4048 | 0.00625 | -0.1427 | 64.768
-2 | 0.4619 | 0.00631 | -0.1428 | 73.2013
-1.5 | 0.5183 | 0.00645 | -0.1428 | 80.3566
-1 | 0.5725 | 0.00675 | -0.1424 | 84.8148
-0.5 | 0.6262 | 0.00701 | -0.1419 | 89.3295
0 | 0.6811 | 0.00721 | -0.1417 | 94.466
0.5 | 0.7373 | 0.00732 | -0.1417 | 100.724
1 | 0.7939 | 0.00737 | -0.1418 | 107.7205
1.5 | 0.8498 | 0.00744 | -0.1418 | 114.2204
2 | 0.9061 | 0.00748 | -0.142 | 121.1364
2.5 | 0.9615 | 0.00749 | -0.142 | 128.3712
3 | 1.0159 | 0.00761 | -0.1418 | 133.4954
3.5 | 1.0707 | 0.00769 | -0.1418 | 139.2328
4 | 1.1244 | 0.0076 | -0.1417 | 147.9474
4.5 | 1.1751 | 0.00706 | -0.1409 | 166.4448
5 | 1.2279 | 0.00733 | -0.1404 | 167.5171
5.5 | 1.2785 | 0.00768 | -0.1396 | 166.4714
6 | 1.3275 | 0.00807 | -0.1385 | 164.4981
6.5 | 1.3747 | 0.0085 | -0.1371 | 161.7294
7 | 1.4163 | 0.00903 | -0.1346 | 156.8439
7.5 | 1.4496 | 0.00985 | -0.1307 | 147.1675
8 | 1.4761 | 0.01107 | -0.1258 | 133.3424
8.5 | 1.5041 | 0.01234 | -0.1216 | 121.8882
9 | 1.5176 | 0.01443 | -0.1153 | 105.1698
9.5 | 1.5264 | 0.01697 | -0.1089 | 89.947
10 | 1.5591 | 0.01824 | -0.1062 | 85.477
10.5 | 1.5928 | 0.01948 | -0.1038 | 81.7659
11 | 1.6237 | 0.02091 | -0.1011 | 77.6518
11.5 | 1.656 | 0.02229 | -0.0988 | 74.2934
12 | 1.6866 | 0.0238 | -0.0965 | 70.8655
12.5 | 1.7141 | 0.02555 | -0.0939 | 67.0881
13 | 1.7393 | 0.02755 | -0.0914 | 63.1325
13.5 | 1.761 | 0.02987 | -0.0886 | 58.9555
14 | 1.7837 | 0.03223 | -0.0863 | 55.3428
14.5 | 1.8062 | 0.0347 | -0.0841 | 52.0519
15 | 1.826 | 0.03744 | -0.082 | 48.7714
15.5 | 1.8437 | 0.0405 | -0.0799 | 45.5235
16 | 1.8588 | 0.0439 | -0.078 | 42.3417
16.5 | 1.8705 | 0.04769 | -0.0761 | 39.2221
17 | 1.8783 | 0.05201 | -0.0743 | 36.1142
17.5 | 1.8787 | 0.05728 | -0.0726 | 32.7985
18 | 1.8809 | 0.06245 | -0.0714 | 30.1185
18.5 | 1.8849 | 0.06758 | -0.0705 | 27.8914
19 | 1.8817 | 0.07364 | -0.0698 | 25.5527
19.5 | 1.8771 | 0.07997 | -0.0695 | 23.4726
20 | 1.8671 | 0.08715 | -0.0696 | 21.424

## 67. Re 4M Mach 0.10 (1)
BIGFOIL.COM POLAR EXPORT
goe675
GOE 675 |  |  |  | Cl Max: | 2.184 | at alpha= | 17.5 | deg
JavaFoil+Calcfoil stall+Eppler ext transition |  |  |  | L/D Max: | 117.988 | at alpha= | 3.5 | deg
Re: | 4000000 |  |  | Cd Min: | 0.00861 | at alpha= | -4 | deg
Mach: | 0.1 |  |  | Cl=0 at alpha= | -6.2583 | deg
|  |  |  | @ Cl=0.1, Cd= | 0.0094885
|  |  |  | @ Cl=0.4, Cd= | 0.010225
|  |  |  | @ Cl=0.6, Cd= | 0.010068
alpha (deg) | Cl | Cd | Cm | Cl/Cd
-20 | -0.81 | 0.14244 | -0.069 | -5.688
-19.5 | -0.806 | 0.137 | -0.069 | -5.883
-19 | -0.8 | 0.13083 | -0.07 | -6.113
-18.5 | -0.791 | 0.12639 | -0.07 | -6.262
-18 | -0.782 | 0.12087 | -0.071 | -6.471
-17.5 | -0.771 | 0.11448 | -0.072 | -6.733
-17 | -0.758 | 0.10776 | -0.074 | -7.034
-16.5 | -0.744 | 0.10067 | -0.076 | -7.389
-16 | -0.724 | 0.09755 | -0.076 | -7.427
-15.5 | -0.706 | 0.09149 | -0.077 | -7.712
-15 | -0.685 | 0.08458 | -0.08 | -8.104
-14.5 | -0.662 | 0.08004 | -0.081 | -8.265
-14 | -0.635 | 0.07534 | -0.082 | -8.428
-13.5 | -0.608 | 0.06956 | -0.084 | -8.747
-13 | -0.579 | 0.06434 | -0.086 | -9.002
-12.5 | -0.543 | 0.06455 | -0.085 | -8.408
-12 | -0.515 | 0.05444 | -0.091 | -9.459
-11.5 | -0.477 | 0.05291 | -0.091 | -9.006
-11 | -0.441 | 0.04738 | -0.094 | -9.299
-10.5 | -0.403 | 0.04171 | -0.098 | -9.666
-10 | -0.365 | 0.03557 | -0.102 | -10.273
-9.5 | -0.357 | 0.01309 | -0.124 | -27.301
-9 | -0.311 | 0.01122 | -0.127 | -27.682
-8.5 | -0.257 | 0.00994 | -0.128 | -25.902
-8 | -0.202 | 0.01029 | -0.129 | -19.611
-7.5 | -0.145 | 0.01005 | -0.13 | -14.441
-7 | -0.087 | 0.00987 | -0.131 | -8.844
-6.5 | -0.029 | 0.00967 | -0.132 | -2.962
-6 | 0.031 | 0.00954 | -0.133 | 3.223
-5.5 | 0.091 | 0.00949 | -0.134 | 9.566
-5 | 0.151 | 0.00948 | -0.135 | 15.958
-4.5 | 0.212 | 0.00873 | -0.136 | 24.325
-4 | 0.274 | 0.00861 | -0.137 | 31.765
-3.5 | 0.335 | 0.0094 | -0.138 | 35.653
-3 | 0.397 | 0.01026 | -0.139 | 38.65
-2.5 | 0.458 | 0.00955 | -0.139 | 47.985
-2 | 0.52 | 0.00963 | -0.14 | 54.014
-1.5 | 0.581 | 0.00975 | -0.141 | 59.582
-1 | 0.642 | 0.01077 | -0.142 | 59.61
-0.5 | 0.703 | 0.00988 | -0.143 | 71.174
0 | 0.769 | 0.00995 | -0.144 | 77.26
0.5 | 0.83 | 0.01002 | -0.145 | 82.851
1 | 0.891 | 0.00995 | -0.146 | 89.504
1.5 | 0.952 | 0.01012 | -0.147 | 94.027
2 | 1.013 | 0.01005 | -0.147 | 100.766
2.5 | 1.073 | 0.01022 | -0.148 | 105.021
3 | 1.134 | 0.01118 | -0.149 | 101.44
3.5 | 1.194 | 0.01012 | -0.15 | 117.988
4 | 1.255 | 0.01181 | -0.151 | 106.289
4.5 | 1.315 | 0.01215 | -0.152 | 108.216
5 | 1.374 | 0.01607 | -0.152 | 85.509
5.5 | 1.434 | 0.01659 | -0.153 | 86.413
6 | 1.491 | 0.01708 | -0.154 | 87.302
6.5 | 1.547 | 0.01765 | -0.155 | 87.627
7 | 1.602 | 0.01825 | -0.156 | 87.78
7.5 | 1.655 | 0.01888 | -0.156 | 87.675
8 | 1.708 | 0.01943 | -0.157 | 87.884
8.5 | 1.758 | 0.0201 | -0.158 | 87.48
9 | 1.788 | 0.02092 | -0.157 | 85.5
9.5 | 1.817 | 0.02191 | -0.156 | 82.922
10 | 1.858 | 0.02268 | -0.156 | 81.924
10.5 | 1.899 | 0.02357 | -0.157 | 80.566
11 | 1.936 | 0.02447 | -0.157 | 79.118
11.5 | 1.971 | 0.02557 | -0.158 | 77.095
12 | 2.005 | 0.02669 | -0.158 | 75.134
12.5 | 2.036 | 0.02785 | -0.159 | 73.079
13 | 2.063 | 0.029 | -0.159 | 71.148
13.5 | 2.088 | 0.03015 | -0.159 | 69.27
14 | 2.111 | 0.0316 | -0.159 | 66.79
14.5 | 2.13 | 0.03304 | -0.16 | 64.482
15 | 2.146 | 0.03437 | -0.16 | 62.442
15.5 | 2.159 | 0.03619 | -0.16 | 59.652
16 | 2.169 | 0.0379 | -0.16 | 57.222
16.5 | 2.176 | 0.03992 | -0.161 | 54.52
17 | 2.182 | 0.04148 | -0.161 | 52.605
17.5 | 2.184 | 0.04358 | -0.161 | 50.109
18 | 2.181 | 0.04617 | -0.161 | 47.244
18.5 | 2.178 | 0.04924 | -0.161 | 44.225
19 | 2.17 | 0.05138 | -0.161 | 42.238
19.5 | 2.161 | 0.05445 | -0.161 | 39.696
20 | 2.143 | 0.05718 | -0.161 | 37.479

## 68. Re 4M Mach 0.10 (2)
BIGFOIL.COM POLAR EXPORT
goe675
GOE 675 |  |  |  | Cl Max: | 1.8726 | at alpha= | 18.5 | deg
XFOIL ncrit=9 |  |  |  | L/D Max: | 167.249 | at alpha= | 5 | deg
Re: | 4000000 |  |  | Cd Min: | 0.15237 | at alpha= | -20 | deg
Mach: | 0.1 |  |  | Cl=0 at alpha= | -5.9592 | deg
|  |  |  | @ Cl=0.1, Cd= | 0.0064643
|  |  |  | @ Cl=0.4, Cd= | 0.0062653
|  |  |  | @ Cl=0.6, Cd= | 0.0069149
alpha (deg) | Cl | Cd | Cm | Cl/Cd
-20 | -0.6468 | 0.15237 | -0.0472 | -4.2449
-19.5 | -0.6556 | 0.1424 | -0.0534 | -4.6039
-18 | -1.2515 | 0.02804 | -0.1448 | -44.6327
-17.5 | -1.2385 | 0.02445 | -0.1445 | -50.6544
-17 | -1.205 | 0.02221 | -0.144 | -54.2548
-16.5 | -1.1644 | 0.02045 | -0.1435 | -56.9389
-15.5 | -1.0726 | 0.01773 | -0.1423 | -60.4963
-15 | -1.0231 | 0.01664 | -0.1418 | -61.4844
-14.5 | -0.9717 | 0.01572 | -0.1414 | -61.813
-14 | -0.9183 | 0.01492 | -0.1411 | -61.5483
-13.5 | -0.8645 | 0.01419 | -0.1408 | -60.9232
-13 | -0.813 | 0.01305 | -0.1404 | -62.2989
-12.5 | -0.7589 | 0.01213 | -0.1402 | -62.5639
-12 | -0.7034 | 0.01146 | -0.14 | -61.3787
-11.5 | -0.647 | 0.0109 | -0.1399 | -59.3578
-11 | -0.5897 | 0.01037 | -0.1399 | -56.866
-10.5 | -0.5323 | 0.00991 | -0.1399 | -53.7134
-10 | -0.4745 | 0.00949 | -0.1399 | -50
-9.5 | -0.4161 | 0.00913 | -0.14 | -45.575
-9 | -0.3578 | 0.0088 | -0.1401 | -40.6591
-8.5 | -0.2996 | 0.00831 | -0.1403 | -36.0529
-8 | -0.2412 | 0.00799 | -0.1404 | -30.1877
-7.5 | -0.182 | 0.00769 | -0.1407 | -23.6671
-7 | -0.123 | 0.00747 | -0.1409 | -16.4659
-6.5 | -0.0638 | 0.0072 | -0.1412 | -8.8611
-6 | -0.0048 | 0.00697 | -0.1415 | -0.68867
-5.5 | 0.054 | 0.00674 | -0.1417 | 8.0119
-5 | 0.1124 | 0.00639 | -0.142 | 17.59
-4.5 | 0.1717 | 0.00629 | -0.1424 | 27.2973
-4 | 0.231 | 0.00624 | -0.1427 | 37.0192
-3.5 | 0.2899 | 0.00622 | -0.143 | 46.6077
-3 | 0.3487 | 0.00623 | -0.1433 | 55.9711
-2.5 | 0.4069 | 0.00627 | -0.1435 | 64.8963
-2 | 0.4645 | 0.00633 | -0.1436 | 73.3807
-1.5 | 0.521 | 0.00648 | -0.1435 | 80.4012
-1 | 0.5751 | 0.0068 | -0.143 | 84.5735
-0.5 | 0.6293 | 0.00705 | -0.1425 | 89.2624
0 | 0.6847 | 0.00724 | -0.1423 | 94.5718
0.5 | 0.7411 | 0.00736 | -0.1423 | 100.6929
1 | 0.7981 | 0.0074 | -0.1424 | 107.8514
1.5 | 0.8545 | 0.00746 | -0.1424 | 114.5442
2 | 0.9109 | 0.00752 | -0.1425 | 121.1303
2.5 | 0.9668 | 0.00752 | -0.1425 | 128.5638
3 | 1.0213 | 0.00765 | -0.1423 | 133.5033
3.5 | 1.0763 | 0.00774 | -0.1422 | 139.0568
4 | 1.1305 | 0.00765 | -0.1421 | 147.7778
4.5 | 1.1812 | 0.00712 | -0.1412 | 165.8989
5 | 1.2343 | 0.00738 | -0.1407 | 167.2493
5.5 | 1.2851 | 0.00774 | -0.1398 | 166.0336
6 | 1.3339 | 0.00814 | -0.1385 | 163.8698
6.5 | 1.3809 | 0.00857 | -0.137 | 161.1319
7 | 1.4207 | 0.00914 | -0.134 | 155.4376
7.5 | 1.4543 | 0.00999 | -0.1301 | 145.5756
8 | 1.4801 | 0.01129 | -0.1251 | 131.0983
8.5 | 1.5079 | 0.0126 | -0.1208 | 119.6746
9 | 1.52 | 0.01483 | -0.1143 | 102.4949
9.5 | 1.5288 | 0.01742 | -0.1079 | 87.7612
10 | 1.5623 | 0.01869 | -0.1053 | 83.5902
10.5 | 1.5962 | 0.01997 | -0.1028 | 79.9299
11 | 1.6269 | 0.02147 | -0.1001 | 75.7755
11.5 | 1.6587 | 0.02294 | -0.0978 | 72.306
12 | 1.6883 | 0.02457 | -0.0952 | 68.7139
12.5 | 1.7159 | 0.0264 | -0.0927 | 64.9962
13 | 1.7408 | 0.0285 | -0.09 | 61.0807
13.5 | 1.7617 | 0.03098 | -0.0872 | 56.8657
14 | 1.7852 | 0.03338 | -0.085 | 53.4811
14.5 | 1.8069 | 0.036 | -0.0828 | 50.1917
15 | 1.8261 | 0.03892 | -0.0806 | 46.9193
15.5 | 1.8427 | 0.0422 | -0.0785 | 43.6659
16 | 1.8558 | 0.04589 | -0.0765 | 40.4402
16.5 | 1.8653 | 0.05005 | -0.0747 | 37.2687
17 | 1.8706 | 0.0548 | -0.0729 | 34.135
17.5 | 1.8677 | 0.06053 | -0.0713 | 30.8558
18 | 1.8708 | 0.06579 | -0.0702 | 28.4359
18.5 | 1.8726 | 0.0713 | -0.0694 | 26.2637
19 | 1.8669 | 0.07779 | -0.0689 | 23.9992
19.5 | 1.8609 | 0.08446 | -0.0688 | 22.0329
20 | 1.8481 | 0.0921 | -0.0691 | 20.0662

## 69. Re 4M Mach 0.25 (1)
BIGFOIL.COM POLAR EXPORT
goe675
GOE 675 |  |  |  | Cl Max: | 2.088 | at alpha= | 14.5 | deg
JavaFoil+Calcfoil stall+Eppler ext transition |  |  |  | L/D Max: | 118.121 | at alpha= | 3.5 | deg
Re: | 4000000 |  |  | Cd Min: | 0.00869 | at alpha= | -4.5 | deg
Mach: | 0.25 |  |  | Cl=0 at alpha= | -6.2583 | deg
|  |  |  | @ Cl=0.1, Cd= | 0.009651
|  |  |  | @ Cl=0.4, Cd= | 0.0095767
|  |  |  | @ Cl=0.6, Cd= | 0.0098119
alpha (deg) | Cl | Cd | Cm | Cl/Cd
-20 | -0.581 | 0.1615 | -0.066 | -3.597
-19.5 | -0.6 | 0.15227 | -0.067 | -3.938
-19 | -0.615 | 0.14345 | -0.068 | -4.289
-18.5 | -0.628 | 0.13842 | -0.069 | -4.539
-18 | -0.637 | 0.13241 | -0.069 | -4.814
-17.5 | -0.644 | 0.1253 | -0.071 | -5.142
-17 | -0.648 | 0.11628 | -0.073 | -5.576
-16.5 | -0.648 | 0.11128 | -0.074 | -5.826
-16 | -0.644 | 0.10648 | -0.074 | -6.052
-15.5 | -0.638 | 0.0995 | -0.076 | -6.41
-15 | -0.629 | 0.0921 | -0.078 | -6.828
-14.5 | -0.615 | 0.0861 | -0.08 | -7.147
-14 | -0.599 | 0.08117 | -0.081 | -7.377
-13.5 | -0.578 | 0.07575 | -0.083 | -7.637
-13 | -0.553 | 0.07362 | -0.083 | -7.516
-12.5 | -0.529 | 0.0668 | -0.086 | -7.912
-12 | -0.498 | 0.06302 | -0.087 | -7.909
-11.5 | -0.469 | 0.0562 | -0.091 | -8.349
-11 | -0.436 | 0.05112 | -0.094 | -8.519
-10.5 | -0.395 | 0.05056 | -0.093 | -7.822
-10 | -0.363 | 0.04013 | -0.102 | -9.038
-9.5 | -0.327 | 0.03129 | -0.109 | -10.441
-9 | -0.3 | 0.01564 | -0.123 | -19.207
-8.5 | -0.259 | 0.01143 | -0.131 | -22.689
-8 | -0.205 | 0.01118 | -0.132 | -18.318
-7.5 | -0.148 | 0.01034 | -0.134 | -14.31
-7 | -0.089 | 0.0101 | -0.135 | -8.825
-6.5 | -0.029 | 0.00988 | -0.136 | -2.966
-6 | 0.031 | 0.00975 | -0.137 | 3.229
-5.5 | 0.093 | 0.00966 | -0.138 | 9.626
-5 | 0.155 | 0.00958 | -0.139 | 16.202
-4.5 | 0.218 | 0.00869 | -0.139 | 25.062
-4 | 0.281 | 0.00871 | -0.14 | 32.241
-3.5 | 0.344 | 0.00955 | -0.141 | 36.002
-3 | 0.407 | 0.00958 | -0.142 | 42.51
-2.5 | 0.471 | 0.00963 | -0.143 | 48.874
-2 | 0.534 | 0.00969 | -0.144 | 55.134
-1.5 | 0.597 | 0.00976 | -0.145 | 61.152
-1 | 0.66 | 0.01085 | -0.146 | 60.811
-0.5 | 0.722 | 0.00998 | -0.147 | 72.374
0 | 0.79 | 0.01 | -0.148 | 79.002
0.5 | 0.853 | 0.01014 | -0.149 | 84.086
1 | 0.915 | 0.01011 | -0.15 | 90.533
1.5 | 0.978 | 0.01043 | -0.151 | 93.762
2 | 1.04 | 0.01014 | -0.151 | 102.586
2.5 | 1.102 | 0.01165 | -0.152 | 94.623
3 | 1.165 | 0.01148 | -0.153 | 101.397
3.5 | 1.227 | 0.01038 | -0.154 | 118.121
4 | 1.288 | 0.01218 | -0.155 | 105.793
4.5 | 1.35 | 0.01255 | -0.156 | 107.566
5 | 1.411 | 0.01665 | -0.157 | 84.743
5.5 | 1.472 | 0.01723 | -0.157 | 85.436
6 | 1.53 | 0.01784 | -0.158 | 85.736
6.5 | 1.586 | 0.01851 | -0.159 | 85.705
7 | 1.642 | 0.01908 | -0.16 | 86.052
7.5 | 1.695 | 0.0198 | -0.161 | 85.601
8 | 1.727 | 0.0206 | -0.16 | 83.849
8.5 | 1.76 | 0.02165 | -0.159 | 81.305
9 | 1.804 | 0.02249 | -0.159 | 80.224
9.5 | 1.847 | 0.02349 | -0.16 | 78.636
10 | 1.886 | 0.02429 | -0.16 | 77.642
10.5 | 1.923 | 0.02546 | -0.161 | 75.544
11 | 1.957 | 0.02647 | -0.161 | 73.937
11.5 | 1.986 | 0.02772 | -0.161 | 71.629
12 | 2.013 | 0.02887 | -0.162 | 69.708
12.5 | 2.036 | 0.03032 | -0.162 | 67.154
13 | 2.054 | 0.03168 | -0.162 | 64.838
13.5 | 2.07 | 0.03346 | -0.163 | 61.854
14 | 2.081 | 0.0352 | -0.163 | 59.126
14.5 | 2.088 | 0.0369 | -0.163 | 56.582
15 | 2.088 | 0.03862 | -0.163 | 54.073
15.5 | 2.085 | 0.04127 | -0.163 | 50.518
16 | 2.077 | 0.04346 | -0.163 | 47.787
16.5 | 2.064 | 0.0461 | -0.163 | 44.781
17 | 2.049 | 0.0492 | -0.164 | 41.64
17.5 | 2.027 | 0.0513 | -0.164 | 39.519
18 | 2.002 | 0.05439 | -0.163 | 36.804
18.5 | 1.972 | 0.05834 | -0.163 | 33.795
19 | 1.933 | 0.06347 | -0.163 | 30.454
19.5 | 1.895 | 0.067 | -0.163 | 28.282

## 70. Re 4M Mach 0.25 (2)
BIGFOIL.COM POLAR EXPORT
goe675
GOE 675 |  |  |  | Cl Max: | 1.8242 | at alpha= | 16 | deg
XFOIL ncrit=9 |  |  |  | L/D Max: | 159.649 | at alpha= | 6 | deg
Re: | 4000000 |  |  | Cd Min: | 0.19879 | at alpha= | -19.5 | deg
Mach: | 0.25 |  |  | Cl=0 at alpha= | -5.9263 | deg
|  |  |  | @ Cl=0.1, Cd= | 0.0067486
|  |  |  | @ Cl=0.4, Cd= | 0.0063745
|  |  |  | @ Cl=0.6, Cd= | 0.0070884
alpha (deg) | Cl | Cd | Cm | Cl/Cd
-19.5 | -0.4287 | 0.19879 | -0.03 | -2.1565
-19 | -0.4222 | 0.18805 | -0.0362 | -2.2451
-18.5 | -0.4043 | 0.18293 | -0.0392 | -2.2101
-18 | -0.3861 | 0.17788 | -0.042 | -2.1706
-17.5 | -0.5041 | 0.14166 | -0.0593 | -3.5585
-16.5 | -0.5461 | 0.11805 | -0.073 | -4.626
-15.5 | -0.5837 | 0.09689 | -0.0861 | -6.0244
-14.5 | -0.9814 | 0.02443 | -0.1545 | -40.1719
-14 | -0.9454 | 0.02096 | -0.1546 | -45.105
-13.5 | -0.899 | 0.01872 | -0.1538 | -48.0235
-13 | -0.8478 | 0.01695 | -0.1529 | -50.0177
-12.5 | -0.793 | 0.01554 | -0.152 | -51.0296
-12 | -0.7391 | 0.01402 | -0.151 | -52.7175
-11.5 | -0.6832 | 0.01265 | -0.1501 | -54.0079
-11 | -0.624 | 0.01174 | -0.1494 | -53.1516
-10.5 | -0.5639 | 0.01102 | -0.1488 | -51.1706
-10 | -0.5028 | 0.01038 | -0.1483 | -48.4393
-9.5 | -0.4416 | 0.00983 | -0.1478 | -44.9237
-9 | -0.3799 | 0.00936 | -0.1475 | -40.5876
-8.5 | -0.318 | 0.00894 | -0.1472 | -35.5705
-8 | -0.2567 | 0.00842 | -0.147 | -30.4869
-7.5 | -0.195 | 0.00802 | -0.1468 | -24.3142
-7 | -0.1329 | 0.0077 | -0.1468 | -17.2597
-6.5 | -0.071 | 0.00746 | -0.1468 | -9.5174
-6 | -0.0091 | 0.00718 | -0.1468 | -1.2674
-5.5 | 0.0526 | 0.00695 | -0.1469 | 7.5683
-5 | 0.1138 | 0.00669 | -0.147 | 17.0105
-4.5 | 0.1746 | 0.00641 | -0.1471 | 27.2387
-4 | 0.2363 | 0.00635 | -0.1473 | 37.2126
-3.5 | 0.2974 | 0.00632 | -0.1475 | 47.057
-3 | 0.3582 | 0.00634 | -0.1476 | 56.4984
-2.5 | 0.4187 | 0.00639 | -0.1477 | 65.5243
-2 | 0.4777 | 0.00647 | -0.1476 | 73.8331
-1.5 | 0.5353 | 0.00666 | -0.1473 | 80.3754
-1 | 0.5896 | 0.00705 | -0.1464 | 83.6312
-0.5 | 0.6464 | 0.00726 | -0.1459 | 89.0358
0 | 0.7043 | 0.00739 | -0.1457 | 95.3045
0.5 | 0.7628 | 0.0075 | -0.1456 | 101.7067
1 | 0.8206 | 0.00761 | -0.1455 | 107.8318
1.5 | 0.8794 | 0.00762 | -0.1455 | 115.4068
2 | 0.9368 | 0.00774 | -0.1453 | 121.0336
2.5 | 0.995 | 0.00773 | -0.1452 | 128.7193
3 | 1.0512 | 0.00785 | -0.1448 | 133.9108
3.5 | 1.1063 | 0.00802 | -0.1442 | 137.9426
4 | 1.1628 | 0.00796 | -0.144 | 146.0804
6 | 1.3634 | 0.00854 | -0.1375 | 159.6487
6.5 | 1.4066 | 0.0091 | -0.1346 | 154.5714
7 | 1.4468 | 0.00984 | -0.1314 | 147.0325
7.5 | 1.4812 | 0.01087 | -0.1273 | 136.2649
8.5 | 1.5237 | 0.0145 | -0.116 | 105.0828
9 | 1.5293 | 0.01737 | -0.1089 | 88.0426
9.5 | 1.5447 | 0.01989 | -0.1035 | 77.6621
10 | 1.5788 | 0.0214 | -0.1007 | 73.7757
10.5 | 1.6105 | 0.02311 | -0.0977 | 69.6884
11 | 1.6413 | 0.02491 | -0.0948 | 65.8892
11.5 | 1.6713 | 0.02687 | -0.0921 | 62.1995
12 | 1.6986 | 0.02909 | -0.0892 | 58.3912
12.5 | 1.7229 | 0.03163 | -0.0863 | 54.4704
13 | 1.7433 | 0.03461 | -0.0834 | 50.3698
13.5 | 1.7635 | 0.0377 | -0.0807 | 46.7772
14 | 1.7825 | 0.04104 | -0.0783 | 43.4332
14.5 | 1.7981 | 0.04482 | -0.0759 | 40.1183
15 | 1.8107 | 0.04896 | -0.0737 | 36.9833
15.5 | 1.8205 | 0.05351 | -0.0717 | 34.0217
16 | 1.8242 | 0.05885 | -0.0699 | 30.9975
16.5 | 1.8231 | 0.06479 | -0.0683 | 28.1386
17 | 1.8116 | 0.07212 | -0.0672 | 25.1192
17.5 | 1.8031 | 0.07925 | -0.0665 | 22.7521
18 | 1.796 | 0.08641 | -0.0663 | 20.7846
18.5 | 1.7832 | 0.09436 | -0.0666 | 18.8978
19 | 1.7676 | 0.10282 | -0.0674 | 17.1912
19.5 | 1.7543 | 0.11107 | -0.0687 | 15.7945
20 | 1.7381 | 0.11979 | -0.0705 | 14.5096

## 71. Re 4M Mach 0.50 (1)
BIGFOIL.COM POLAR EXPORT
goe675
GOE 675 |  |  |  | Cl Max: | 1.868 | at alpha= | 9 | deg
JavaFoil+Calcfoil stall+Eppler ext transition |  |  |  | L/D Max: | 103.254 | at alpha= | 1.5 | deg
Re: | 4000000 |  |  | Cd Min: | 0.00914 | at alpha= | -4.5 | deg
Mach: | 0.5 |  |  | Cl=0 at alpha= | -6.2742 | deg
|  |  |  | @ Cl=0.1, Cd= | 0.010211
|  |  |  | @ Cl=0.4, Cd= | 0.010373
|  |  |  | @ Cl=0.6, Cd= | 0.0098357
alpha (deg) | Cl | Cd | Cm | Cl/Cd
-20 | -0.767 | 0.1596 | -0.076 | -4.808
-19.5 | -0.739 | 0.15496 | -0.075 | -4.771
-19 | -0.712 | 0.15382 | -0.075 | -4.627
-18.5 | -0.684 | 0.14924 | -0.075 | -4.584
-18 | -0.657 | 0.14037 | -0.076 | -4.68
-17.5 | -0.629 | 0.13555 | -0.076 | -4.643
-17 | -0.602 | 0.13824 | -0.076 | -4.353
-16.5 | -0.574 | 0.1334 | -0.076 | -4.304
-16 | -0.547 | 0.12244 | -0.077 | -4.465
-15.5 | -0.519 | 0.11832 | -0.078 | -4.388
-15 | -0.492 | 0.13237 | -0.079 | -3.717
-14.5 | -0.464 | 0.12232 | -0.08 | -3.795
-14 | -0.436 | 0.11471 | -0.079 | -3.802
-13.5 | -0.408 | 0.10632 | -0.079 | -3.838
-13 | -0.38 | 0.10065 | -0.078 | -3.773
-12.5 | -0.352 | 0.09574 | -0.078 | -3.672
-12 | -0.323 | 0.09244 | -0.078 | -3.498
-11.5 | -0.297 | 0.08597 | -0.082 | -3.449
-11 | -0.269 | 0.07897 | -0.084 | -3.402
-10.5 | -0.24 | 0.07543 | -0.084 | -3.188
-10 | -0.213 | 0.06826 | -0.086 | -3.114
-9.5 | -0.185 | 0.06179 | -0.088 | -2.988
-9 | -0.156 | 0.05818 | -0.09 | -2.69
-8.5 | -0.198 | 0.05312 | -0.093 | -3.737
-8 | -0.17 | 0.04604 | -0.1 | -3.688
-7.5 | -0.128 | 0.04139 | -0.104 | -3.095
-7 | -0.08 | 0.03593 | -0.113 | -2.237
-6.5 | -0.028 | 0.02837 | -0.123 | -0.97
-6 | 0.034 | 0.01189 | -0.151 | 2.849
-5.5 | 0.102 | 0.01016 | -0.154 | 10.032
-5 | 0.171 | 0.00927 | -0.155 | 18.445
-4.5 | 0.241 | 0.00914 | -0.156 | 26.365
-4 | 0.312 | 0.01044 | -0.157 | 29.852
-3.5 | 0.383 | 0.01061 | -0.158 | 36.046
-3 | 0.454 | 0.00962 | -0.159 | 47.159
-2.5 | 0.525 | 0.0097 | -0.16 | 54.135
-2 | 0.596 | 0.00975 | -0.161 | 61.113
-1.5 | 0.666 | 0.01125 | -0.162 | 59.181
-1 | 0.736 | 0.01 | -0.163 | 73.552
-0.5 | 0.805 | 0.01017 | -0.164 | 79.222
0 | 0.881 | 0.01023 | -0.165 | 86.14
0.5 | 0.951 | 0.01039 | -0.166 | 91.578
1 | 1.021 | 0.01051 | -0.167 | 97.116
1.5 | 1.09 | 0.01056 | -0.168 | 103.254
2 | 1.159 | 0.01243 | -0.169 | 93.245
2.5 | 1.228 | 0.01308 | -0.17 | 93.893
3 | 1.297 | 0.01287 | -0.171 | 100.74
3.5 | 1.365 | 0.01341 | -0.172 | 101.816
4 | 1.433 | 0.01393 | -0.173 | 102.889
4.5 | 1.481 | 0.0192 | -0.172 | 77.142
5 | 1.536 | 0.02027 | -0.171 | 75.754
5.5 | 1.597 | 0.02116 | -0.172 | 75.479
6 | 1.654 | 0.02228 | -0.172 | 74.243
6.5 | 1.706 | 0.02352 | -0.173 | 72.559
7 | 1.754 | 0.02471 | -0.174 | 70.972
7.5 | 1.795 | 0.02602 | -0.174 | 69.007
8 | 1.83 | 0.02758 | -0.174 | 66.368
8.5 | 1.856 | 0.02935 | -0.175 | 63.224
9 | 1.868 | 0.03133 | -0.175 | 59.637
9.5 | 1.862 | 0.03355 | -0.175 | 55.5
10 | 1.827 | 0.0359 | -0.176 | 50.88
10.5 | 1.735 | 0.03903 | -0.175 | 44.435
11 | 1.132 | 0.07667 | -0.086 | 14.765
11.5 | 0.998 | 0.08623 | -0.088 | 11.578
12 | 1.026 | 0.08994 | -0.088 | 11.405
12.5 | 1.053 | 0.09441 | -0.089 | 11.156
13 | 1.247 | 0.0628 | -0.173 | 19.858
13.5 | 1.262 | 0.0729 | -0.17 | 17.314
14 | 1.272 | 0.08725 | -0.166 | 14.579

## 72. Re 4M Mach 0.50 (2)
BIGFOIL.COM POLAR EXPORT
goe675
GOE 675 |  |  |  | Cl Max: | 1.6662 | at alpha= | 12 | deg
XFOIL ncrit=9 |  |  |  | L/D Max: | 134.427 | at alpha= | 5 | deg
Re: | 4000000 |  |  | Cd Min: | 0.2271 | at alpha= | -20 | deg
Mach: | 0.5 |  |  | Cl=0 at alpha= | -5.7632 | deg
|  |  |  | @ Cl=0.1, Cd= | 0.0076355
|  |  |  | @ Cl=0.4, Cd= | 0.0068358
|  |  |  | @ Cl=0.6, Cd= | 0.0077655
alpha (deg) | Cl | Cd | Cm | Cl/Cd
-20 | -0.4253 | 0.2271 | -0.0317 | -1.8727
-19.5 | -0.4082 | 0.22046 | -0.0345 | -1.8516
-19 | -0.3844 | 0.21431 | -0.0385 | -1.7937
-18.5 | -0.362 | 0.20719 | -0.043 | -1.7472
-18 | -0.3455 | 0.19789 | -0.048 | -1.7459
-17.5 | -0.3201 | 0.19193 | -0.0521 | -1.6678
-17 | -0.2966 | 0.18537 | -0.0562 | -1.6
-16.5 | -0.2834 | 0.17588 | -0.061 | -1.6113
-16 | -0.2599 | 0.16964 | -0.065 | -1.5321
-15.5 | -0.2363 | 0.16348 | -0.0687 | -1.4454
-15 | -0.2168 | 0.15647 | -0.0725 | -1.3856
-14.5 | -0.208 | 0.14706 | -0.0771 | -1.4144
-14 | -0.1861 | 0.14102 | -0.0804 | -1.3197
-13.5 | -0.1662 | 0.13473 | -0.0838 | -1.2336
-13 | -0.1545 | 0.12679 | -0.0877 | -1.2186
-12.5 | -0.1546 | 0.11717 | -0.0923 | -1.3195
-12 | -0.1387 | 0.11065 | -0.0957 | -1.2535
-11.5 | -0.1307 | 0.10299 | -0.0996 | -1.2691
-11 | -0.1908 | 0.08621 | -0.1098 | -2.2132
-10.5 | -0.2007 | 0.07708 | -0.116 | -2.6038
-10 | -0.2159 | 0.06767 | -0.123 | -3.1905
-9.5 | -0.2353 | 0.05803 | -0.1312 | -4.0548
-9 | -0.2665 | 0.04739 | -0.1432 | -5.6235
-8.5 | -0.3049 | 0.02823 | -0.1726 | -10.8006
-8 | -0.3124 | 0.0151 | -0.1798 | -20.6887
-7.5 | -0.2536 | 0.01175 | -0.1782 | -21.583
-6.5 | -0.1097 | 0.00911 | -0.1742 | -12.0417
-6 | -0.0351 | 0.00842 | -0.1726 | -4.1686
-5.5 | 0.039 | 0.00795 | -0.1712 | 4.9057
-5 | 0.1127 | 0.00757 | -0.1701 | 14.8877
-4.5 | 0.1855 | 0.00727 | -0.1691 | 25.5158
-4 | 0.2574 | 0.00703 | -0.1683 | 36.6145
-3.5 | 0.3279 | 0.00676 | -0.1676 | 48.5059
-3 | 0.3974 | 0.00683 | -0.1668 | 58.1845
-2.5 | 0.4643 | 0.00698 | -0.1656 | 66.5186
-2 | 0.5233 | 0.00746 | -0.1633 | 70.1475
-1.5 | 0.5847 | 0.00773 | -0.1614 | 75.6404
-1 | 0.6494 | 0.00788 | -0.1603 | 82.4112
-0.5 | 0.7149 | 0.00801 | -0.1593 | 89.2509
0 | 0.7797 | 0.00814 | -0.1582 | 95.7862
0.5 | 0.8441 | 0.00826 | -0.1571 | 102.1913
1 | 0.9072 | 0.00841 | -0.1558 | 107.8716
1.5 | 0.9689 | 0.00856 | -0.1541 | 113.1893
2 | 1.0212 | 0.00873 | -0.1506 | 116.9759
2.5 | 1.0799 | 0.00891 | -0.1484 | 121.2009
3 | 1.1386 | 0.00926 | -0.1464 | 122.959
3.5 | 1.2004 | 0.00951 | -0.1448 | 126.225
4 | 1.2569 | 0.01001 | -0.1424 | 125.5644
4.5 | 1.3145 | 0.01043 | -0.1404 | 126.0307
5 | 1.3725 | 0.01021 | -0.1383 | 134.427
5.5 | 1.4258 | 0.01109 | -0.1352 | 128.5663
6 | 1.4764 | 0.01214 | -0.1318 | 121.6145
6.5 | 1.5242 | 0.01337 | -0.128 | 114.0015
7 | 1.5615 | 0.01514 | -0.1231 | 103.1374
7.5 | 1.5844 | 0.01764 | -0.1166 | 89.8186
8 | 1.5945 | 0.02095 | -0.1093 | 76.1098
8.5 | 1.5692 | 0.0266 | -0.0997 | 58.9925
9 | 1.5608 | 0.03194 | -0.0929 | 48.8666
9.5 | 1.5891 | 0.03521 | -0.0891 | 45.1321
10 | 1.6139 | 0.03889 | -0.0854 | 41.4991
10.5 | 1.632 | 0.04322 | -0.0817 | 37.7603
11 | 1.6505 | 0.04769 | -0.0784 | 34.6089
11.5 | 1.6613 | 0.05294 | -0.0752 | 31.3808
12 | 1.6662 | 0.05887 | -0.0724 | 28.303
12.5 | 1.6635 | 0.06564 | -0.07 | 25.3428
13 | 1.653 | 0.07339 | -0.0682 | 22.5235
13.5 | 1.6351 | 0.08203 | -0.0671 | 19.933
14 | 1.6098 | 0.09173 | -0.067 | 17.5493
14.5 | 1.5865 | 0.10138 | -0.0675 | 15.649
15 | 1.5678 | 0.11089 | -0.0686 | 14.1383
15.5 | 1.5525 | 0.12022 | -0.0702 | 12.9138
16 | 1.538 | 0.12983 | -0.0725 | 11.8463
16.5 | 1.5269 | 0.13929 | -0.0754 | 10.962
17 | 1.5183 | 0.14873 | -0.0788 | 10.2084

## 73. Re 5M Mach 0.00 (1)
BIGFOIL.COM POLAR EXPORT
goe675
GOE 675 |  |  |  | Cl Max: | 2.208 | at alpha= | 18 | deg
JavaFoil+Calcfoil stall+Eppler ext transition |  |  |  | L/D Max: | 125.123 | at alpha= | 4.5 | deg
Re: | 5000000 |  |  | Cd Min: | 0.00904 | at alpha= | -4.5 | deg
Mach: | 0 |  |  | Cl=0 at alpha= | -6.2583 | deg
|  |  |  | @ Cl=0.1, Cd= | 0.0093534
|  |  |  | @ Cl=0.4, Cd= | 0.0094416
|  |  |  | @ Cl=0.6, Cd= | 0.0095697
alpha (deg) | Cl | Cd | Cm | Cl/Cd
-20 | -0.838 | 0.13698 | -0.07 | -6.12
-19.5 | -0.832 | 0.13062 | -0.071 | -6.368
-19 | -0.824 | 0.12409 | -0.072 | -6.642
-18.5 | -0.814 | 0.11945 | -0.073 | -6.813
-18 | -0.801 | 0.1149 | -0.073 | -6.973
-17.5 | -0.788 | 0.10994 | -0.074 | -7.163
-17 | -0.772 | 0.10434 | -0.075 | -7.399
-16.5 | -0.755 | 0.0996 | -0.076 | -7.577
-16 | -0.735 | 0.09557 | -0.076 | -7.688
-15.5 | -0.717 | 0.08613 | -0.079 | -8.319
-15 | -0.693 | 0.08152 | -0.08 | -8.504
-14.5 | -0.669 | 0.07583 | -0.083 | -8.827
-14 | -0.643 | 0.0706 | -0.084 | -9.107
-13.5 | -0.615 | 0.06497 | -0.087 | -9.47
-13 | -0.584 | 0.06141 | -0.088 | -9.507
-12.5 | -0.555 | 0.05428 | -0.092 | -10.219
-12 | -0.521 | 0.04961 | -0.094 | -10.497
-11.5 | -0.49 | 0.04144 | -0.099 | -11.812
-11 | -0.457 | 0.0336 | -0.104 | -13.615
-10.5 | -0.435 | 0.01999 | -0.114 | -21.78
-10 | -0.407 | 0.01265 | -0.122 | -32.162
-9.5 | -0.36 | 0.01163 | -0.124 | -30.975
-9 | -0.311 | 0.00996 | -0.127 | -31.222
-8.5 | -0.257 | 0.0097 | -0.128 | -26.473
-8 | -0.201 | 0.00968 | -0.129 | -20.785
-7.5 | -0.145 | 0.0098 | -0.129 | -14.745
-7 | -0.087 | 0.00959 | -0.13 | -9.071
-6.5 | -0.029 | 0.00915 | -0.131 | -3.119
-6 | 0.031 | 0.00948 | -0.132 | 3.231
-5.5 | 0.09 | 0.00936 | -0.133 | 9.661
-5 | 0.151 | 0.00932 | -0.134 | 16.162
-4.5 | 0.211 | 0.00904 | -0.135 | 23.379
-4 | 0.272 | 0.00924 | -0.136 | 29.472
-3.5 | 0.333 | 0.00936 | -0.137 | 35.616
-3 | 0.395 | 0.00944 | -0.138 | 41.805
-2.5 | 0.456 | 0.00946 | -0.139 | 48.231
-2 | 0.518 | 0.00946 | -0.14 | 54.726
-1.5 | 0.578 | 0.00953 | -0.141 | 60.703
-1 | 0.639 | 0.00964 | -0.141 | 66.257
-0.5 | 0.7 | 0.00973 | -0.142 | 71.892
0 | 0.765 | 0.00971 | -0.143 | 78.802
0.5 | 0.826 | 0.0098 | -0.144 | 84.231
1 | 0.887 | 0.0098 | -0.145 | 90.459
1.5 | 0.947 | 0.00993 | -0.146 | 95.429
2 | 1.008 | 0.01098 | -0.147 | 91.74
2.5 | 1.068 | 0.01011 | -0.148 | 105.682
3 | 1.128 | 0.01107 | -0.148 | 101.921
3.5 | 1.189 | 0.01129 | -0.149 | 105.27
4 | 1.249 | 0.01162 | -0.15 | 107.483
4.5 | 1.308 | 0.01046 | -0.151 | 125.123
5 | 1.368 | 0.01551 | -0.152 | 88.211
5.5 | 1.427 | 0.01596 | -0.152 | 89.417
6 | 1.484 | 0.01647 | -0.153 | 90.098
6.5 | 1.54 | 0.017 | -0.154 | 90.57
7 | 1.594 | 0.01754 | -0.155 | 90.875
7.5 | 1.648 | 0.01814 | -0.156 | 90.849
8 | 1.7 | 0.01866 | -0.156 | 91.105
8.5 | 1.751 | 0.0193 | -0.157 | 90.749
9 | 1.8 | 0.02003 | -0.158 | 89.881
9.5 | 1.848 | 0.02049 | -0.158 | 90.203
10 | 1.856 | 0.02171 | -0.156 | 85.489
10.5 | 1.896 | 0.02242 | -0.156 | 84.574
11 | 1.935 | 0.02331 | -0.157 | 83.007
11.5 | 1.971 | 0.02437 | -0.157 | 80.871
12 | 2.004 | 0.02528 | -0.158 | 79.283
12.5 | 2.036 | 0.02627 | -0.158 | 77.492
13 | 2.065 | 0.02734 | -0.158 | 75.506
13.5 | 2.091 | 0.02859 | -0.159 | 73.134
14 | 2.116 | 0.0298 | -0.159 | 71.008
14.5 | 2.137 | 0.03118 | -0.159 | 68.542
15 | 2.156 | 0.03253 | -0.16 | 66.287
15.5 | 2.171 | 0.03409 | -0.16 | 63.681
16 | 2.184 | 0.03582 | -0.16 | 60.981
16.5 | 2.194 | 0.03742 | -0.16 | 58.632
17 | 2.202 | 0.03885 | -0.161 | 56.685
17.5 | 2.206 | 0.04085 | -0.161 | 54.007
18 | 2.208 | 0.04321 | -0.161 | 51.107
18.5 | 2.206 | 0.04567 | -0.161 | 48.306
19 | 2.203 | 0.0478 | -0.161 | 46.091
19.5 | 2.198 | 0.0504 | -0.161 | 43.607
20 | 2.183 | 0.05295 | -0.161 | 41.238

## 74. Re 5M Mach 0.00 (2)
BIGFOIL.COM POLAR EXPORT
goe675
GOE 675 |  |  |  | Cl Max: | 1.9322 | at alpha= | 19 | deg
XFOIL ncrit=9 |  |  |  | L/D Max: | 173.785 | at alpha= | 4.5 | deg
Re: | 5000000 |  |  | Cd Min: | 0.0806 | at alpha= | 20 | deg
Mach: | 0 |  |  | Cl=0 at alpha= | -5.9607 | deg
|  |  |  | @ Cl=0.1, Cd= | 0.0062492
|  |  |  | @ Cl=0.4, Cd= | 0.0061034
|  |  |  | @ Cl=0.6, Cd= | 0.006837
alpha (deg) | Cl | Cd | Cm | Cl/Cd
-19 | -1.3632 | 0.02551 | -0.1429 | -53.4379
-18.5 | -1.3453 | 0.02249 | -0.142 | -59.8177
-18 | -1.3112 | 0.02054 | -0.1412 | -63.8364
-17.5 | -1.2699 | 0.01905 | -0.1405 | -66.6614
-17 | -1.225 | 0.01785 | -0.1399 | -68.6275
-16.5 | -1.1776 | 0.01682 | -0.1395 | -70.0119
-16 | -1.1281 | 0.01588 | -0.1391 | -71.039
-15.5 | -1.0776 | 0.01505 | -0.1387 | -71.6013
-15 | -1.0258 | 0.01428 | -0.1384 | -71.8347
-14.5 | -0.9727 | 0.01359 | -0.1382 | -71.5747
-14 | -0.9189 | 0.01299 | -0.1381 | -70.739
-13.5 | -0.8644 | 0.01242 | -0.138 | -69.5974
-13 | -0.8091 | 0.01188 | -0.138 | -68.1061
-12.5 | -0.7536 | 0.01138 | -0.1379 | -66.2214
-12 | -0.6991 | 0.01062 | -0.1378 | -65.8286
-11.5 | -0.6431 | 0.01003 | -0.1379 | -64.1176
-11 | -0.5866 | 0.00956 | -0.1379 | -61.3598
-10.5 | -0.5294 | 0.00915 | -0.1381 | -57.8579
-10 | -0.4718 | 0.00879 | -0.1383 | -53.6746
-9.5 | -0.4139 | 0.00848 | -0.1385 | -48.809
-9 | -0.3557 | 0.00818 | -0.1387 | -43.4841
-8.5 | -0.2973 | 0.00793 | -0.139 | -37.4905
-8 | -0.239 | 0.00758 | -0.1392 | -31.5303
-7.5 | -0.1807 | 0.00731 | -0.1395 | -24.7196
-7 | -0.122 | 0.00708 | -0.1398 | -17.2316
-6.5 | -0.0631 | 0.0069 | -0.1402 | -9.1449
-6 | -0.0046 | 0.00669 | -0.1405 | -0.68759
-5.5 | 0.054 | 0.00651 | -0.1408 | 8.2949
-5 | 0.1122 | 0.00618 | -0.1411 | 18.1553
-4.5 | 0.1709 | 0.00604 | -0.1415 | 28.2947
-4 | 0.2297 | 0.00603 | -0.1419 | 38.0929
-3.5 | 0.2883 | 0.006 | -0.1422 | 48.05
-3 | 0.3465 | 0.00602 | -0.1425 | 57.5581
-2.5 | 0.4042 | 0.00611 | -0.1427 | 66.1538
-2 | 0.4612 | 0.00621 | -0.1427 | 74.2673
-1.5 | 0.5161 | 0.00644 | -0.1425 | 80.1398
-1 | 0.5703 | 0.00673 | -0.1421 | 84.74
-0.5 | 0.6258 | 0.00693 | -0.1419 | 90.303
0 | 0.6824 | 0.00702 | -0.142 | 97.208
1 | 0.7962 | 0.00716 | -0.1423 | 111.2011
1.5 | 0.853 | 0.00718 | -0.1425 | 118.8022
2 | 0.9093 | 0.00726 | -0.1426 | 125.2479
2.5 | 0.9651 | 0.0073 | -0.1427 | 132.2055
3 | 1.0202 | 0.00736 | -0.1427 | 138.6141
3.5 | 1.0747 | 0.0075 | -0.1425 | 143.2933
4 | 1.129 | 0.00754 | -0.1424 | 149.7347
4.5 | 1.18 | 0.00679 | -0.1419 | 173.785
5 | 1.2321 | 0.00711 | -0.1413 | 173.2911
5.5 | 1.2827 | 0.00747 | -0.1405 | 171.7135
6 | 1.3322 | 0.00786 | -0.1395 | 169.4911
6.5 | 1.3789 | 0.00832 | -0.138 | 165.7332
7 | 1.419 | 0.00896 | -0.1352 | 158.3705
7.5 | 1.4461 | 0.01001 | -0.1302 | 144.4655
8 | 1.475 | 0.01114 | -0.1257 | 132.4057
8.5 | 1.4972 | 0.01269 | -0.1205 | 117.9827
9 | 1.51 | 0.01486 | -0.1142 | 101.6151
9.5 | 1.5378 | 0.01634 | -0.1105 | 94.1126
10 | 1.5734 | 0.0174 | -0.1082 | 90.4253
10.5 | 1.6078 | 0.01857 | -0.1058 | 86.5805
11 | 1.6427 | 0.01973 | -0.1036 | 83.259
11.5 | 1.6748 | 0.02108 | -0.1012 | 79.4497
12 | 1.7049 | 0.02259 | -0.0987 | 75.4714
12.5 | 1.7321 | 0.02431 | -0.096 | 71.2505
13 | 1.7596 | 0.02608 | -0.0935 | 67.4693
13.5 | 1.7865 | 0.02796 | -0.0912 | 63.8948
14 | 1.8111 | 0.03007 | -0.0888 | 60.2295
14.5 | 1.8339 | 0.03242 | -0.0865 | 56.5669
15 | 1.8544 | 0.03504 | -0.0843 | 52.9224
15.5 | 1.8719 | 0.03798 | -0.082 | 49.2865
16 | 1.886 | 0.04136 | -0.0798 | 45.5996
16.5 | 1.8974 | 0.04509 | -0.0776 | 42.0803
17 | 1.9104 | 0.04877 | -0.0759 | 39.1716
17.5 | 1.9205 | 0.05289 | -0.0744 | 36.3112
18 | 1.927 | 0.05746 | -0.073 | 33.5364
18.5 | 1.9308 | 0.06241 | -0.0718 | 30.9373
19 | 1.9322 | 0.06775 | -0.0708 | 28.5196
19.5 | 1.9264 | 0.07404 | -0.0701 | 26.0184
20 | 1.9193 | 0.0806 | -0.0697 | 23.8127

## 75. Re 5M Mach 0.10 (1)
BIGFOIL.COM POLAR EXPORT
goe675
GOE 675 |  |  |  | Cl Max: | 2.189 | at alpha= | 17.5 | deg
JavaFoil+Calcfoil stall+Eppler ext transition |  |  |  | L/D Max: | 125.614 | at alpha= | 4.5 | deg
Re: | 5000000 |  |  | Cd Min: | 0.00898 | at alpha= | -4.5 | deg
Mach: | 0.1 |  |  | Cl=0 at alpha= | -6.2583 | deg
|  |  |  | @ Cl=0.1, Cd= | 0.009438
|  |  |  | @ Cl=0.4, Cd= | 0.0093715
|  |  |  | @ Cl=0.6, Cd= | 0.009598
alpha (deg) | Cl | Cd | Cm | Cl/Cd
-20 | -0.811 | 0.14163 | -0.069 | -5.725
-19.5 | -0.808 | 0.13311 | -0.071 | -6.07
-19 | -0.803 | 0.1256 | -0.072 | -6.39
-18.5 | -0.793 | 0.12361 | -0.071 | -6.414
-18 | -0.784 | 0.11673 | -0.073 | -6.717
-17.5 | -0.773 | 0.11134 | -0.074 | -6.944
-17 | -0.759 | 0.10628 | -0.075 | -7.146
-16.5 | -0.743 | 0.10105 | -0.075 | -7.356
-16 | -0.725 | 0.09678 | -0.076 | -7.492
-15.5 | -0.709 | 0.08766 | -0.079 | -8.084
-15 | -0.686 | 0.08256 | -0.08 | -8.314
-14.5 | -0.663 | 0.07775 | -0.082 | -8.527
-14 | -0.638 | 0.07217 | -0.084 | -8.842
-13.5 | -0.611 | 0.0664 | -0.086 | -9.208
-13 | -0.582 | 0.06142 | -0.088 | -9.476
-12.5 | -0.552 | 0.05603 | -0.091 | -9.848
-12 | -0.518 | 0.0512 | -0.093 | -10.125
-11.5 | -0.486 | 0.04403 | -0.097 | -11.042
-11 | -0.454 | 0.03643 | -0.102 | -12.46
-10.5 | -0.406 | 0.03912 | -0.1 | -10.389
-10 | -0.404 | 0.01347 | -0.121 | -30.034
-9.5 | -0.362 | 0.01149 | -0.125 | -31.471
-9 | -0.311 | 0.01089 | -0.127 | -28.59
-8.5 | -0.258 | 0.00969 | -0.128 | -26.584
-8 | -0.202 | 0.00969 | -0.129 | -20.835
-7.5 | -0.145 | 0.00982 | -0.13 | -14.773
-7 | -0.087 | 0.00961 | -0.131 | -9.088
-6.5 | -0.029 | 0.00946 | -0.132 | -3.028
-6 | 0.031 | 0.00952 | -0.133 | 3.232
-5.5 | 0.091 | 0.00945 | -0.134 | 9.609
-5 | 0.151 | 0.00937 | -0.135 | 16.154
-4.5 | 0.212 | 0.00898 | -0.136 | 23.641
-4 | 0.274 | 0.00924 | -0.137 | 29.617
-3.5 | 0.335 | 0.0093 | -0.138 | 36.022
-3 | 0.397 | 0.00937 | -0.139 | 42.351
-2.5 | 0.458 | 0.0094 | -0.139 | 48.765
-2 | 0.52 | 0.00946 | -0.14 | 54.96
-1.5 | 0.581 | 0.00957 | -0.141 | 60.749
-1 | 0.642 | 0.00966 | -0.142 | 66.498
-0.5 | 0.703 | 0.00969 | -0.143 | 72.549
0 | 0.769 | 0.00973 | -0.144 | 79.017
0.5 | 0.83 | 0.00985 | -0.145 | 84.292
1 | 0.891 | 0.00976 | -0.146 | 91.313
1.5 | 0.952 | 0.00989 | -0.147 | 96.272
2 | 1.013 | 0.01103 | -0.147 | 91.78
2.5 | 1.073 | 0.01017 | -0.148 | 105.568
3 | 1.134 | 0.01109 | -0.149 | 102.217
3.5 | 1.194 | 0.01137 | -0.15 | 105.097
4 | 1.255 | 0.01167 | -0.151 | 107.504
4.5 | 1.315 | 0.01047 | -0.152 | 125.614
5 | 1.374 | 0.01563 | -0.152 | 87.952
5.5 | 1.434 | 0.01608 | -0.153 | 89.158
6 | 1.491 | 0.01661 | -0.154 | 89.764
6.5 | 1.547 | 0.01716 | -0.155 | 90.147
7 | 1.602 | 0.01766 | -0.156 | 90.689
7.5 | 1.655 | 0.01824 | -0.156 | 90.745
8 | 1.708 | 0.01889 | -0.157 | 90.406
8.5 | 1.758 | 0.01955 | -0.158 | 89.945
9 | 1.808 | 0.02018 | -0.159 | 89.574
9.5 | 1.855 | 0.02081 | -0.159 | 89.158
10 | 1.861 | 0.02195 | -0.156 | 84.779
10.5 | 1.901 | 0.02269 | -0.157 | 83.785
11 | 1.94 | 0.02367 | -0.157 | 81.949
11.5 | 1.975 | 0.02472 | -0.158 | 79.897
12 | 2.008 | 0.02561 | -0.158 | 78.392
12.5 | 2.038 | 0.0267 | -0.159 | 76.332
13 | 2.066 | 0.02782 | -0.159 | 74.246
13.5 | 2.091 | 0.02913 | -0.159 | 71.762
14 | 2.114 | 0.03041 | -0.16 | 69.521
14.5 | 2.133 | 0.03163 | -0.16 | 67.435
15 | 2.15 | 0.03301 | -0.16 | 65.129
15.5 | 2.163 | 0.03478 | -0.161 | 62.188
16 | 2.174 | 0.03657 | -0.161 | 59.45
16.5 | 2.181 | 0.03831 | -0.161 | 56.929
17 | 2.187 | 0.03994 | -0.161 | 54.748
17.5 | 2.189 | 0.04193 | -0.161 | 52.193
18 | 2.186 | 0.04416 | -0.161 | 49.509
18.5 | 2.181 | 0.04689 | -0.161 | 46.516
19 | 2.176 | 0.0494 | -0.161 | 44.056
19.5 | 2.166 | 0.0521 | -0.162 | 41.587
20 | 2.149 | 0.05502 | -0.162 | 39.069

## 76. Re 5M Mach 0.10 (2)
BIGFOIL.COM POLAR EXPORT
goe675
GOE 675 |  |  |  | Cl Max: | 1.9205 | at alpha= | 18.5 | deg
XFOIL ncrit=9 |  |  |  | L/D Max: | 173.704 | at alpha= | 4.5 | deg
Re: | 5000000 |  |  | Cd Min: | 0.14716 | at alpha= | -20 | deg
Mach: | 0.1 |  |  | Cl=0 at alpha= | -5.9552 | deg
|  |  |  | @ Cl=0.1, Cd= | 0.006316
|  |  |  | @ Cl=0.4, Cd= | 0.0061201
|  |  |  | @ Cl=0.6, Cd= | 0.0068559
alpha (deg) | Cl | Cd | Cm | Cl/Cd
-20 | -0.6739 | 0.14716 | -0.0502 | -4.5794
-19.5 | -0.6779 | 0.13844 | -0.0557 | -4.8967
-18.5 | -1.3193 | 0.02671 | -0.1459 | -49.3935
-18 | -1.3078 | 0.02307 | -0.1451 | -56.6883
-17.5 | -1.2743 | 0.02083 | -0.1443 | -61.1762
-17 | -1.2328 | 0.0192 | -0.1436 | -64.2083
-16.5 | -1.1871 | 0.0179 | -0.1428 | -66.3184
-16 | -1.1384 | 0.01677 | -0.1423 | -67.8831
-15.5 | -1.0881 | 0.01579 | -0.1417 | -68.9107
-15 | -1.0362 | 0.0149 | -0.1412 | -69.5436
-14.5 | -0.9829 | 0.0141 | -0.1409 | -69.7092
-14 | -0.9289 | 0.01342 | -0.1405 | -69.2176
-13.5 | -0.8738 | 0.01277 | -0.1402 | -68.426
-13 | -0.818 | 0.01217 | -0.1401 | -67.2145
-12.5 | -0.7619 | 0.01163 | -0.1399 | -65.5116
-12 | -0.7061 | 0.01096 | -0.1397 | -64.4252
-11.5 | -0.65 | 0.01026 | -0.1396 | -63.3528
-11 | -0.5929 | 0.00974 | -0.1396 | -60.8727
-10.5 | -0.5351 | 0.00929 | -0.1396 | -57.5996
-10 | -0.477 | 0.00891 | -0.1397 | -53.5354
-9.5 | -0.4185 | 0.00857 | -0.1398 | -48.8331
-9 | -0.3597 | 0.00826 | -0.14 | -43.5472
-8.5 | -0.3007 | 0.00799 | -0.1402 | -37.6345
-8 | -0.2418 | 0.00765 | -0.1404 | -31.6078
-7.5 | -0.1829 | 0.00736 | -0.1406 | -24.8505
-7 | -0.1237 | 0.00712 | -0.1409 | -17.3736
-6.5 | -0.0644 | 0.00693 | -0.1412 | -9.2929
-6 | -0.0053 | 0.00673 | -0.1415 | -0.78752
-5.5 | 0.0538 | 0.00656 | -0.1417 | 8.2012
-5 | 0.1125 | 0.00625 | -0.142 | 18
-4.5 | 0.1715 | 0.00606 | -0.1424 | 28.3003
-4 | 0.2307 | 0.00604 | -0.1427 | 38.1954
-3.5 | 0.2897 | 0.00602 | -0.143 | 48.1229
-3 | 0.3483 | 0.00604 | -0.1433 | 57.6656
-2.5 | 0.4064 | 0.00613 | -0.1434 | 66.2969
-2 | 0.4635 | 0.00624 | -0.1435 | 74.2788
-1.5 | 0.5184 | 0.00649 | -0.1431 | 79.8767
-1 | 0.5732 | 0.00676 | -0.1427 | 84.7929
-0.5 | 0.6291 | 0.00696 | -0.1426 | 90.3879
0.5 | 0.7436 | 0.00712 | -0.1428 | 104.4382
1 | 0.8007 | 0.00718 | -0.143 | 111.5181
1.5 | 0.8576 | 0.00722 | -0.1431 | 118.7812
2 | 0.9144 | 0.00728 | -0.1432 | 125.6044
2.5 | 0.9703 | 0.00733 | -0.1432 | 132.3738
3 | 1.0258 | 0.00739 | -0.1432 | 138.8092
3.5 | 1.0807 | 0.00753 | -0.143 | 143.5193
4 | 1.1351 | 0.0076 | -0.1428 | 149.3553
4.5 | 1.1864 | 0.00683 | -0.1422 | 173.7042
5 | 1.2388 | 0.00715 | -0.1416 | 173.2587
5.5 | 1.2896 | 0.00752 | -0.1407 | 171.4894
6 | 1.3389 | 0.00792 | -0.1396 | 169.053
6.5 | 1.3851 | 0.0084 | -0.1379 | 164.8929
7 | 1.4237 | 0.00905 | -0.1347 | 157.3149
7.5 | 1.451 | 0.01014 | -0.1296 | 143.0966
8 | 1.4789 | 0.01136 | -0.125 | 130.1849
8.5 | 1.498 | 0.0131 | -0.1193 | 114.3511
9 | 1.5087 | 0.01545 | -0.1127 | 97.6505
9.5 | 1.5419 | 0.01668 | -0.1098 | 92.44
10 | 1.5772 | 0.01781 | -0.1073 | 88.557
10.5 | 1.6114 | 0.01905 | -0.1048 | 84.5879
11 | 1.6457 | 0.02028 | -0.1025 | 81.1489
11.5 | 1.6784 | 0.02166 | -0.1001 | 77.4885
12 | 1.708 | 0.02326 | -0.0975 | 73.4308
12.5 | 1.7342 | 0.02512 | -0.0947 | 69.0366
13 | 1.7614 | 0.02701 | -0.0922 | 65.2129
13.5 | 1.7876 | 0.02902 | -0.0897 | 61.5989
14 | 1.8122 | 0.03124 | -0.0874 | 58.009
14.5 | 1.8348 | 0.0337 | -0.0851 | 54.4451
15 | 1.8543 | 0.03649 | -0.0827 | 50.8167
15.5 | 1.8706 | 0.03968 | -0.0804 | 47.1421
16 | 1.8825 | 0.04341 | -0.0782 | 43.3656
16.5 | 1.8936 | 0.04729 | -0.0761 | 40.0423
17 | 1.9054 | 0.05124 | -0.0745 | 37.1858
17.5 | 1.9148 | 0.05555 | -0.073 | 34.4698
18 | 1.9191 | 0.06047 | -0.0716 | 31.7364
18.5 | 1.9205 | 0.06586 | -0.0705 | 29.1603
19 | 1.9196 | 0.0716 | -0.0696 | 26.8101
19.5 | 1.9109 | 0.07836 | -0.0691 | 24.3862
20 | 1.9015 | 0.08538 | -0.0689 | 22.271

## 77. Re 5M Mach 0.25 (1)
BIGFOIL.COM POLAR EXPORT
goe675
GOE 675 |  |  |  | Cl Max: | 2.093 | at alpha= | 15 | deg
JavaFoil+Calcfoil stall+Eppler ext transition |  |  |  | L/D Max: | 125.89 | at alpha= | 4.5 | deg
Re: | 5000000 |  |  | Cd Min: | 0.00907 | at alpha= | -4.5 | deg
Mach: | 0.25 |  |  | Cl=0 at alpha= | -6.2583 | deg
|  |  |  | @ Cl=0.1, Cd= | 0.0094866
|  |  |  | @ Cl=0.4, Cd= | 0.0094533
|  |  |  | @ Cl=0.6, Cd= | 0.0096038
alpha (deg) | Cl | Cd | Cm | Cl/Cd
-20 | -0.581 | 0.15617 | -0.067 | -3.722
-19.5 | -0.6 | 0.14975 | -0.068 | -4.009
-19 | -0.616 | 0.14159 | -0.069 | -4.353
-18.5 | -0.629 | 0.1343 | -0.07 | -4.687
-18 | -0.638 | 0.12951 | -0.07 | -4.929
-17.5 | -0.645 | 0.12303 | -0.072 | -5.245
-17 | -0.649 | 0.11405 | -0.073 | -5.691
-16.5 | -0.649 | 0.10893 | -0.075 | -5.96
-16 | -0.645 | 0.10441 | -0.075 | -6.178
-15.5 | -0.638 | 0.09891 | -0.076 | -6.453
-15 | -0.63 | 0.08962 | -0.079 | -7.032
-14.5 | -0.617 | 0.08425 | -0.081 | -7.32
-14 | -0.6 | 0.07918 | -0.082 | -7.573
-13.5 | -0.58 | 0.07425 | -0.084 | -7.808
-13 | -0.555 | 0.07219 | -0.084 | -7.681
-12.5 | -0.53 | 0.06489 | -0.087 | -8.168
-12 | -0.501 | 0.06079 | -0.089 | -8.24
-11.5 | -0.472 | 0.05278 | -0.094 | -8.951
-11 | -0.44 | 0.04737 | -0.097 | -9.28
-10.5 | -0.404 | 0.04174 | -0.101 | -9.687
-10 | -0.367 | 0.03574 | -0.105 | -10.265
-9.5 | -0.327 | 0.03055 | -0.109 | -10.713
-9 | -0.309 | 0.01303 | -0.127 | -23.694
-8.5 | -0.26 | 0.01094 | -0.131 | -23.803
-8 | -0.205 | 0.00997 | -0.133 | -20.593
-7.5 | -0.148 | 0.01005 | -0.134 | -14.727
-7 | -0.089 | 0.00977 | -0.135 | -9.127
-6.5 | -0.029 | 0.00968 | -0.136 | -3.027
-6 | 0.031 | 0.00956 | -0.137 | 3.295
-5.5 | 0.093 | 0.00949 | -0.138 | 9.8
-5 | 0.155 | 0.00946 | -0.139 | 16.397
-4.5 | 0.218 | 0.00907 | -0.139 | 24.02
-4 | 0.281 | 0.00932 | -0.14 | 30.14
-3.5 | 0.344 | 0.0094 | -0.141 | 36.575
-3 | 0.407 | 0.00946 | -0.142 | 43.073
-2.5 | 0.471 | 0.00949 | -0.143 | 49.595
-2 | 0.534 | 0.00955 | -0.144 | 55.931
-1.5 | 0.597 | 0.0096 | -0.145 | 62.16
-1 | 0.66 | 0.00968 | -0.146 | 68.133
-0.5 | 0.722 | 0.00976 | -0.147 | 74.004
0 | 0.79 | 0.0098 | -0.148 | 80.596
0.5 | 0.853 | 0.00986 | -0.149 | 86.46
1 | 0.915 | 0.00988 | -0.15 | 92.644
1.5 | 0.978 | 0.01002 | -0.151 | 97.588
2 | 1.04 | 0.01122 | -0.151 | 92.687
2.5 | 1.102 | 0.0103 | -0.152 | 107.03
3 | 1.165 | 0.01201 | -0.153 | 96.956
3.5 | 1.227 | 0.01027 | -0.154 | 119.437
4 | 1.288 | 0.01198 | -0.155 | 107.577
4.5 | 1.35 | 0.01072 | -0.156 | 125.89
5 | 1.411 | 0.01622 | -0.157 | 87.012
5.5 | 1.472 | 0.01669 | -0.157 | 88.184
6 | 1.53 | 0.01728 | -0.158 | 88.548
6.5 | 1.586 | 0.01791 | -0.159 | 88.598
7 | 1.642 | 0.01857 | -0.16 | 88.422
7.5 | 1.695 | 0.01913 | -0.161 | 88.642
8 | 1.747 | 0.01989 | -0.161 | 87.864
8.5 | 1.776 | 0.02072 | -0.16 | 85.719
9 | 1.807 | 0.02187 | -0.159 | 82.631
9.5 | 1.849 | 0.02271 | -0.16 | 81.41
10 | 1.889 | 0.02355 | -0.16 | 80.214
10.5 | 1.926 | 0.02452 | -0.161 | 78.539
11 | 1.959 | 0.02543 | -0.161 | 77.047
11.5 | 1.989 | 0.0268 | -0.162 | 74.237
12 | 2.016 | 0.02794 | -0.162 | 72.166
12.5 | 2.038 | 0.02921 | -0.162 | 69.769
13 | 2.058 | 0.03061 | -0.163 | 67.219
13.5 | 2.073 | 0.03221 | -0.163 | 64.38
14 | 2.085 | 0.03384 | -0.163 | 61.615
14.5 | 2.091 | 0.03535 | -0.164 | 59.158
15 | 2.093 | 0.03733 | -0.164 | 56.07
15.5 | 2.09 | 0.03966 | -0.164 | 52.688
16 | 2.082 | 0.04191 | -0.164 | 49.668
16.5 | 2.069 | 0.04415 | -0.164 | 46.862
17 | 2.052 | 0.0469 | -0.164 | 43.755
17.5 | 2.032 | 0.04929 | -0.164 | 41.222
18 | 2.007 | 0.0523 | -0.164 | 38.383
18.5 | 1.976 | 0.0555 | -0.164 | 35.61
19 | 1.939 | 0.06013 | -0.164 | 32.243
19.5 | 1.901 | 0.0634 | -0.163 | 29.975
20 | 1.847 | 0.06823 | -0.163 | 27.069

## 78. Re 5M Mach 0.25 (2)
BIGFOIL.COM POLAR EXPORT
goe675
GOE 675 |  |  |  | Cl Max: | 1.863 | at alpha= | 17 | deg
XFOIL ncrit=9 |  |  |  | L/D Max: | 171.467 | at alpha= | 5 | deg
Re: | 5000000 |  |  | Cd Min: | 0.20162 | at alpha= | -20 | deg
Mach: | 0.25 |  |  | Cl=0 at alpha= | -5.9223 | deg
|  |  |  | @ Cl=0.1, Cd= | 0.0065623
|  |  |  | @ Cl=0.4, Cd= | 0.0062001
|  |  |  | @ Cl=0.6, Cd= | 0.0069668
alpha (deg) | Cl | Cd | Cm | Cl/Cd
-20 | -0.4573 | 0.20162 | -0.0268 | -2.2681
-19.5 | -0.4363 | 0.19577 | -0.0314 | -2.2286
-19 | -0.4368 | 0.18509 | -0.0364 | -2.3599
-18.5 | -0.4179 | 0.18025 | -0.0392 | -2.3184
-18 | -0.5691 | 0.13848 | -0.061 | -4.1096
-17.5 | -0.5805 | 0.12846 | -0.067 | -4.5189
-17 | -0.5822 | 0.12033 | -0.0719 | -4.8384
-16.5 | -0.593 | 0.11087 | -0.0777 | -5.3486
-16 | -0.6 | 0.10219 | -0.0831 | -5.8714
-15.5 | -1.0814 | 0.02739 | -0.1557 | -39.4816
-15 | -1.0609 | 0.02249 | -0.1567 | -47.1721
-14.5 | -1.02 | 0.01973 | -0.156 | -51.6979
-14 | -0.9712 | 0.01779 | -0.1549 | -54.5925
-13.5 | -0.9183 | 0.0162 | -0.1538 | -56.6852
-13 | -0.8629 | 0.01485 | -0.1527 | -58.1077
-12.5 | -0.8058 | 0.01375 | -0.1516 | -58.6036
-12 | -0.7466 | 0.01282 | -0.1508 | -58.2371
-11.5 | -0.6865 | 0.01204 | -0.15 | -57.0183
-11 | -0.6273 | 0.01117 | -0.1492 | -56.1594
-10.5 | -0.5674 | 0.01029 | -0.1486 | -55.1409
-10 | -0.5064 | 0.00969 | -0.148 | -52.2601
-9.5 | -0.4444 | 0.00918 | -0.1476 | -48.4096
-9 | -0.3825 | 0.00876 | -0.1473 | -43.6644
-8.5 | -0.3202 | 0.00837 | -0.1471 | -38.2557
-8 | -0.2579 | 0.00805 | -0.1469 | -32.0373
-7.5 | -0.1957 | 0.0077 | -0.1468 | -25.4156
-7 | -0.1339 | 0.00738 | -0.1467 | -18.1436
-6.5 | -0.0717 | 0.00711 | -0.1468 | -10.0844
-6 | -0.0096 | 0.00692 | -0.1468 | -1.3873
-5.5 | 0.0522 | 0.00671 | -0.1469 | 7.7794
-5 | 0.1137 | 0.00652 | -0.147 | 17.4387
-4.5 | 0.1745 | 0.00619 | -0.1472 | 28.1906
-4 | 0.2359 | 0.00612 | -0.1473 | 38.5458
-3.5 | 0.2971 | 0.00613 | -0.1475 | 48.4666
-3 | 0.358 | 0.00613 | -0.1477 | 58.4013
-2.5 | 0.4179 | 0.00623 | -0.1477 | 67.0787
-2 | 0.4763 | 0.00641 | -0.1474 | 74.3058
-1.5 | 0.5318 | 0.00671 | -0.1467 | 79.2548
-1 | 0.5888 | 0.00694 | -0.1463 | 84.8415
-0.5 | 0.6474 | 0.00708 | -0.1462 | 91.4407
0 | 0.7064 | 0.00717 | -0.1462 | 98.5216
0.5 | 0.7651 | 0.00728 | -0.1462 | 105.0962
1 | 0.8246 | 0.00732 | -0.1463 | 112.6503
1.5 | 0.8828 | 0.0074 | -0.1462 | 119.2973
2 | 0.9418 | 0.00743 | -0.1463 | 126.7564
2.5 | 0.999 | 0.00754 | -0.146 | 132.4934
3 | 1.0557 | 0.00761 | -0.1457 | 138.7254
3.5 | 1.1125 | 0.00774 | -0.1454 | 143.7339
4 | 1.1678 | 0.00787 | -0.1448 | 148.3863
4.5 | 1.2231 | 0.00743 | -0.1447 | 164.6164
5 | 1.274 | 0.00743 | -0.143 | 171.467
5.5 | 1.3247 | 0.00783 | -0.1415 | 169.1826
6 | 1.3707 | 0.00831 | -0.139 | 164.9458
6.5 | 1.4119 | 0.00891 | -0.1357 | 158.4624
7 | 1.4499 | 0.00971 | -0.132 | 149.3203
8 | 1.5006 | 0.01269 | -0.1213 | 118.2506
8.5 | 1.5117 | 0.0151 | -0.1144 | 100.1126
9 | 1.5247 | 0.01762 | -0.1083 | 86.5323
9.5 | 1.561 | 0.01894 | -0.1055 | 82.4182
10 | 1.5949 | 0.02042 | -0.1026 | 78.1048
10.5 | 1.6293 | 0.02193 | -0.0999 | 74.2955
11 | 1.6616 | 0.0236 | -0.097 | 70.4068
11.5 | 1.6914 | 0.02549 | -0.0941 | 66.3554
12 | 1.7186 | 0.02768 | -0.0911 | 62.0882
12.5 | 1.7442 | 0.03005 | -0.0882 | 58.0433
13 | 1.7704 | 0.0325 | -0.0855 | 54.4738
13.5 | 1.7936 | 0.03529 | -0.0829 | 50.8246
14 | 1.8135 | 0.03843 | -0.0803 | 47.1897
14.5 | 1.8306 | 0.04196 | -0.0778 | 43.6273
15 | 1.8441 | 0.04593 | -0.0753 | 40.1502
15.5 | 1.8521 | 0.0505 | -0.073 | 36.6752
16 | 1.8551 | 0.0558 | -0.0709 | 33.2455
16.5 | 1.8621 | 0.06078 | -0.0693 | 30.6367
17 | 1.863 | 0.06656 | -0.0679 | 27.9898
17.5 | 1.8606 | 0.07284 | -0.0668 | 25.5437
18 | 1.852 | 0.07992 | -0.0662 | 23.1732
18.5 | 1.8418 | 0.08738 | -0.066 | 21.078
19 | 1.8282 | 0.09533 | -0.0663 | 19.1776
19.5 | 1.8108 | 0.10394 | -0.0672 | 17.4216
20 | 1.7911 | 0.11292 | -0.0687 | 15.8617

## 79. Re 5M Mach 0.50 (1)
BIGFOIL.COM POLAR EXPORT
goe675
GOE 675 |  |  |  | Cl Max: | 1.87 | at alpha= | 9 | deg
JavaFoil+Calcfoil stall+Eppler ext transition |  |  |  | L/D Max: | 125.662 | at alpha= | 4 | deg
Re: | 5000000 |  |  | Cd Min: | 0.00935 | at alpha= | -4 | deg
Mach: | 0.5 |  |  | Cl=0 at alpha= | -6.2742 | deg
|  |  |  | @ Cl=0.1, Cd= | 0.0094188
|  |  |  | @ Cl=0.4, Cd= | 0.0097153
|  |  |  | @ Cl=0.6, Cd= | 0.0096251
alpha (deg) | Cl | Cd | Cm | Cl/Cd
-20 | -0.769 | 0.15582 | -0.077 | -4.933
-19.5 | -0.74 | 0.15131 | -0.076 | -4.892
-19 | -0.712 | 0.15221 | -0.076 | -4.678
-18.5 | -0.685 | 0.1476 | -0.076 | -4.638
-18 | -0.657 | 0.13553 | -0.076 | -4.849
-17.5 | -0.63 | 0.13128 | -0.076 | -4.796
-17 | -0.602 | 0.1329 | -0.076 | -4.529
-16.5 | -0.574 | 0.12854 | -0.077 | -4.468
-16 | -0.547 | 0.11984 | -0.078 | -4.564
-15.5 | -0.519 | 0.11516 | -0.078 | -4.51
-15 | -0.492 | 0.12797 | -0.079 | -3.845
-14.5 | -0.464 | 0.11732 | -0.08 | -3.958
-14 | -0.436 | 0.11443 | -0.08 | -3.813
-13.5 | -0.408 | 0.10213 | -0.08 | -3.999
-13 | -0.38 | 0.09945 | -0.079 | -3.822
-12.5 | -0.352 | 0.09416 | -0.079 | -3.737
-12 | -0.323 | 0.09126 | -0.078 | -3.545
-11.5 | -0.297 | 0.08557 | -0.082 | -3.466
-11 | -0.269 | 0.07808 | -0.084 | -3.442
-10.5 | -0.241 | 0.07239 | -0.085 | -3.324
-10 | -0.213 | 0.06669 | -0.087 | -3.19
-9.5 | -0.185 | 0.06135 | -0.09 | -3.014
-9 | -0.157 | 0.05717 | -0.092 | -2.741
-8.5 | -0.199 | 0.05159 | -0.096 | -3.86
-8 | -0.17 | 0.04513 | -0.101 | -3.771
-7.5 | -0.129 | 0.03944 | -0.107 | -3.267
-7 | -0.081 | 0.03381 | -0.116 | -2.394
-6.5 | -0.028 | 0.02317 | -0.13 | -1.218
-6 | 0.034 | 0.01136 | -0.152 | 3.002
-5.5 | 0.102 | 0.00936 | -0.154 | 10.882
-5 | 0.171 | 0.00985 | -0.155 | 17.366
-4.5 | 0.241 | 0.0097 | -0.156 | 24.851
-4 | 0.312 | 0.00935 | -0.157 | 33.331
-3.5 | 0.383 | 0.00944 | -0.158 | 40.539
-3 | 0.454 | 0.01059 | -0.159 | 42.855
-2.5 | 0.525 | 0.0095 | -0.16 | 55.262
-2 | 0.596 | 0.00962 | -0.161 | 61.962
-1.5 | 0.666 | 0.00971 | -0.162 | 68.618
-1 | 0.736 | 0.00984 | -0.163 | 74.754
-0.5 | 0.805 | 0.0099 | -0.164 | 81.347
0 | 0.881 | 0.00996 | -0.165 | 88.455
0.5 | 0.951 | 0.01009 | -0.166 | 94.269
1 | 1.021 | 0.01022 | -0.167 | 99.887
1.5 | 1.09 | 0.01205 | -0.168 | 90.444
2 | 1.159 | 0.01071 | -0.169 | 108.231
2.5 | 1.228 | 0.01296 | -0.17 | 94.787
3 | 1.297 | 0.01334 | -0.171 | 97.22
3.5 | 1.365 | 0.01109 | -0.172 | 123.147
4 | 1.433 | 0.01141 | -0.173 | 125.662
4.5 | 1.501 | 0.01854 | -0.174 | 80.962
5 | 1.544 | 0.0195 | -0.172 | 79.201
5.5 | 1.6 | 0.02053 | -0.172 | 77.924
6 | 1.656 | 0.0216 | -0.173 | 76.686
6.5 | 1.708 | 0.0226 | -0.173 | 75.567
7 | 1.756 | 0.02392 | -0.174 | 73.411
7.5 | 1.798 | 0.02517 | -0.174 | 71.412
8 | 1.833 | 0.02665 | -0.175 | 68.763
8.5 | 1.858 | 0.02834 | -0.175 | 65.572
9 | 1.87 | 0.03008 | -0.175 | 62.193
9.5 | 1.864 | 0.03215 | -0.176 | 57.996
10 | 1.83 | 0.03452 | -0.176 | 53.003
10.5 | 1.737 | 0.03746 | -0.176 | 46.378
11 | 1.132 | 0.07573 | -0.087 | 14.952
11.5 | 1.177 | 0.04529 | -0.175 | 25.989
12 | 1.026 | 0.08734 | -0.088 | 11.746
12.5 | 1.226 | 0.05515 | -0.174 | 22.228
13 | 1.251 | 0.05981 | -0.174 | 20.914
13.5 | 1.269 | 0.06826 | -0.172 | 18.593
14 | 1.274 | 0.08558 | -0.167 | 14.892

## 80. Re 5M Mach 0.50 (2)
BIGFOIL.COM POLAR EXPORT
goe675
GOE 675 |  |  |  | Cl Max: | 1.6986 | at alpha= | 12 | deg
XFOIL ncrit=9 |  |  |  | L/D Max: | 141.949 | at alpha= | 5 | deg
Re: | 5000000 |  |  | Cd Min: | 0.22792 | at alpha= | -20 | deg
Mach: | 0.5 |  |  | Cl=0 at alpha= | -5.7564 | deg
|  |  |  | @ Cl=0.1, Cd= | 0.0073398
|  |  |  | @ Cl=0.4, Cd= | 0.0066557
|  |  |  | @ Cl=0.6, Cd= | 0.0075359
alpha (deg) | Cl | Cd | Cm | Cl/Cd
-20 | -0.4322 | 0.22792 | -0.0292 | -1.8963
-19.5 | -0.4156 | 0.21877 | -0.0342 | -1.8997
-19 | -0.3911 | 0.21248 | -0.0385 | -1.8406
-18.5 | -0.3672 | 0.20582 | -0.043 | -1.7841
-18 | -0.3507 | 0.19657 | -0.0481 | -1.7841
-17.5 | -0.3274 | 0.18992 | -0.0524 | -1.7239
-17 | -0.3033 | 0.18365 | -0.0564 | -1.6515
-16.5 | -0.2829 | 0.17635 | -0.0607 | -1.6042
-16 | -0.2689 | 0.16748 | -0.0654 | -1.6056
-15.5 | -0.2455 | 0.16134 | -0.0691 | -1.5216
-15 | -0.2239 | 0.15489 | -0.0728 | -1.4455
-14.5 | -0.2149 | 0.14571 | -0.0773 | -1.4748
-14 | -0.199 | 0.13846 | -0.0812 | -1.4372
-13.5 | -0.179 | 0.13222 | -0.0845 | -1.3538
-13 | -0.1637 | 0.12518 | -0.0881 | -1.3077
-12.5 | -0.1783 | 0.1133 | -0.094 | -1.5737
-12 | -0.1669 | 0.10623 | -0.0978 | -1.5711
-11.5 | -0.1996 | 0.09316 | -0.1056 | -2.1426
-11 | -0.2219 | 0.08227 | -0.1128 | -2.6972
-10.5 | -0.2423 | 0.07219 | -0.1203 | -3.3564
-10 | -0.2532 | 0.06346 | -0.1272 | -3.9899
-9.5 | -0.2722 | 0.05403 | -0.136 | -5.0379
-9 | -0.3018 | 0.04165 | -0.1543 | -7.2461
-8.5 | -0.3445 | 0.02171 | -0.1788 | -15.8683
-8 | -0.3217 | 0.01354 | -0.1804 | -23.7592
-7.5 | -0.2578 | 0.01097 | -0.1782 | -23.5005
-7 | -0.1851 | 0.00961 | -0.1761 | -19.2612
-6.5 | -0.1107 | 0.00867 | -0.1742 | -12.7682
-6 | -0.0363 | 0.00802 | -0.1726 | -4.5262
-5.5 | 0.0382 | 0.00759 | -0.1712 | 5.0329
-5 | 0.1123 | 0.00729 | -0.1702 | 15.4047
-4.5 | 0.1854 | 0.00704 | -0.1692 | 26.3352
-4 | 0.2577 | 0.00684 | -0.1685 | 37.6754
-3.5 | 0.3277 | 0.00655 | -0.1677 | 50.0305
-3 | 0.3968 | 0.00664 | -0.1668 | 59.759
-2.5 | 0.46 | 0.00695 | -0.165 | 66.1871
-2 | 0.5206 | 0.00736 | -0.1629 | 70.7337
-1.5 | 0.5867 | 0.00752 | -0.1619 | 78.0186
-1 | 0.6535 | 0.0076 | -0.1611 | 85.9868
-0.5 | 0.7196 | 0.00771 | -0.1602 | 93.3333
0 | 0.7862 | 0.00782 | -0.1595 | 100.5371
0.5 | 0.8512 | 0.00795 | -0.1585 | 107.0692
1 | 0.9161 | 0.00806 | -0.1575 | 113.66
1.5 | 0.9784 | 0.00824 | -0.156 | 118.7379
2 | 1.039 | 0.00836 | -0.1541 | 124.2823
2.5 | 1.0904 | 0.00856 | -0.1503 | 127.3832
3 | 1.1518 | 0.00879 | -0.1486 | 131.0353
3.5 | 1.2102 | 0.00914 | -0.1465 | 132.407
4 | 1.2678 | 0.00959 | -0.1442 | 132.2002
4.5 | 1.3276 | 0.01 | -0.1422 | 132.76
5 | 1.384 | 0.00975 | -0.14 | 141.9487
5.5 | 1.4371 | 0.01061 | -0.1369 | 135.4477
6 | 1.4867 | 0.01168 | -0.1333 | 127.286
6.5 | 1.5327 | 0.01297 | -0.1292 | 118.1727
7 | 1.562 | 0.01506 | -0.1233 | 103.7185
7.5 | 1.5792 | 0.01784 | -0.1162 | 88.5202
8 | 1.5634 | 0.02255 | -0.1065 | 69.3304
8.5 | 1.5505 | 0.02773 | -0.0983 | 55.9142
9 | 1.5817 | 0.03062 | -0.0944 | 51.6558
9.5 | 1.6103 | 0.03382 | -0.0905 | 47.6138
10 | 1.638 | 0.03726 | -0.0868 | 43.9614
10.5 | 1.6627 | 0.04102 | -0.0831 | 40.5339
11 | 1.6816 | 0.04539 | -0.0796 | 37.0478
11.5 | 1.6944 | 0.05038 | -0.0762 | 33.6324
12 | 1.6986 | 0.05627 | -0.073 | 30.1866
12.5 | 1.6945 | 0.06306 | -0.0703 | 26.8712
13 | 1.6889 | 0.07023 | -0.0682 | 24.0481
13.5 | 1.6769 | 0.0782 | -0.0667 | 21.4437
14 | 1.6595 | 0.08692 | -0.066 | 19.0923
14.5 | 1.6381 | 0.0962 | -0.066 | 17.0281
15 | 1.6165 | 0.10579 | -0.0667 | 15.2803
15.5 | 1.5968 | 0.1154 | -0.0681 | 13.8371
16 | 1.5801 | 0.12503 | -0.0701 | 12.6378
16.5 | 1.5673 | 0.13453 | -0.0727 | 11.6502
17 | 1.5556 | 0.1441 | -0.0759 | 10.7953

## 81. Re 6M Mach 0.00 (1)
BIGFOIL.COM POLAR EXPORT
goe675
GOE 675 |  |  |  | Cl Max: | 2.211 | at alpha= | 18 | deg
JavaFoil+Calcfoil stall+Eppler ext transition |  |  |  | L/D Max: | 127.03 | at alpha= | 4.5 | deg
Re: | 6000000 |  |  | Cd Min: | 0.0088 | at alpha= | -5.5 | deg
Mach: | 0 |  |  | Cl=0 at alpha= | -6.2583 | deg
|  |  |  | @ Cl=0.1, Cd= | 0.0088639
|  |  |  | @ Cl=0.4, Cd= | 0.009961
|  |  |  | @ Cl=0.6, Cd= | 0.0094341
alpha (deg) | Cl | Cd | Cm | Cl/Cd
-20 | -0.839 | 0.13433 | -0.071 | -6.245
-19.5 | -0.833 | 0.12908 | -0.072 | -6.452
-19 | -0.825 | 0.12189 | -0.073 | -6.771
-18.5 | -0.815 | 0.11736 | -0.074 | -6.944
-18 | -0.802 | 0.11351 | -0.074 | -7.067
-17.5 | -0.789 | 0.10784 | -0.075 | -7.313
-17 | -0.773 | 0.10255 | -0.076 | -7.54
-16.5 | -0.756 | 0.09813 | -0.076 | -7.701
-16 | -0.736 | 0.09449 | -0.077 | -7.787
-15.5 | -0.717 | 0.08487 | -0.08 | -8.451
-15 | -0.696 | 0.07884 | -0.082 | -8.824
-14.5 | -0.671 | 0.07348 | -0.084 | -9.136
-14 | -0.645 | 0.06824 | -0.086 | -9.456
-13.5 | -0.617 | 0.06296 | -0.088 | -9.807
-13 | -0.587 | 0.05853 | -0.09 | -10.029
-12.5 | -0.558 | 0.05171 | -0.093 | -10.785
-12 | -0.523 | 0.0474 | -0.095 | -11.038
-11.5 | -0.495 | 0.0373 | -0.101 | -13.28
-11 | -0.466 | 0.02772 | -0.108 | -16.822
-10.5 | -0.449 | 0.01496 | -0.119 | -29.975
-10 | -0.411 | 0.01221 | -0.123 | -33.645
-9.5 | -0.362 | 0.01162 | -0.125 | -31.13
-9 | -0.311 | 0.00969 | -0.127 | -32.108
-8.5 | -0.257 | 0.00942 | -0.128 | -27.26
-8 | -0.201 | 0.0095 | -0.129 | -21.18
-7.5 | -0.145 | 0.00966 | -0.129 | -14.968
-7 | -0.087 | 0.00917 | -0.13 | -9.486
-6.5 | -0.029 | 0.00941 | -0.131 | -3.034
-6 | 0.031 | 0.00898 | -0.132 | 3.411
-5.5 | 0.09 | 0.0088 | -0.133 | 10.267
-5 | 0.151 | 0.00919 | -0.134 | 16.388
-4.5 | 0.211 | 0.00909 | -0.135 | 23.246
-4 | 0.272 | 0.00916 | -0.136 | 29.733
-3.5 | 0.333 | 0.00922 | -0.137 | 36.17
-3 | 0.395 | 0.01002 | -0.138 | 39.385
-2.5 | 0.456 | 0.0093 | -0.139 | 49.069
-2 | 0.518 | 0.01015 | -0.14 | 50.97
-1.5 | 0.578 | 0.00938 | -0.141 | 61.686
-1 | 0.639 | 0.00953 | -0.141 | 67.082
-0.5 | 0.7 | 0.00956 | -0.142 | 73.193
0 | 0.765 | 0.00952 | -0.143 | 80.317
0.5 | 0.826 | 0.00968 | -0.144 | 85.321
1 | 0.887 | 0.00963 | -0.145 | 92.047
1.5 | 0.947 | 0.00978 | -0.146 | 96.833
2 | 1.008 | 0.00986 | -0.147 | 102.226
2.5 | 1.068 | 0.01005 | -0.148 | 106.306
3 | 1.128 | 0.01164 | -0.148 | 96.971
3.5 | 1.189 | 0.01123 | -0.149 | 105.834
4 | 1.249 | 0.01149 | -0.15 | 108.673
4.5 | 1.308 | 0.0103 | -0.151 | 127.03
5 | 1.368 | 0.0152 | -0.152 | 90.012
5.5 | 1.427 | 0.01561 | -0.153 | 91.4
6 | 1.484 | 0.01606 | -0.153 | 92.386
6.5 | 1.54 | 0.01657 | -0.154 | 92.906
7 | 1.594 | 0.0171 | -0.155 | 93.218
7.5 | 1.648 | 0.01767 | -0.156 | 93.262
8 | 1.7 | 0.0183 | -0.156 | 92.89
8.5 | 1.751 | 0.01883 | -0.157 | 92.967
9 | 1.8 | 0.01941 | -0.158 | 92.764
9.5 | 1.848 | 0.02005 | -0.159 | 92.175
10 | 1.894 | 0.02066 | -0.159 | 91.662
10.5 | 1.898 | 0.02177 | -0.157 | 87.171
11 | 1.937 | 0.02266 | -0.157 | 85.505
11.5 | 1.973 | 0.02365 | -0.157 | 83.426
12 | 2.007 | 0.02449 | -0.158 | 81.926
12.5 | 2.039 | 0.02554 | -0.158 | 79.845
13 | 2.068 | 0.0266 | -0.159 | 77.734
13.5 | 2.095 | 0.0276 | -0.159 | 75.901
14 | 2.118 | 0.02886 | -0.159 | 73.402
14.5 | 2.14 | 0.03007 | -0.16 | 71.164
15 | 2.158 | 0.03133 | -0.16 | 68.897
15.5 | 2.175 | 0.03293 | -0.16 | 66.03
16 | 2.187 | 0.03443 | -0.161 | 63.516
16.5 | 2.198 | 0.03596 | -0.161 | 61.114
17 | 2.206 | 0.0376 | -0.161 | 58.656
17.5 | 2.21 | 0.03936 | -0.161 | 56.155
18 | 2.211 | 0.04147 | -0.161 | 53.312
18.5 | 2.21 | 0.04383 | -0.161 | 50.426
19 | 2.207 | 0.04626 | -0.161 | 47.708
19.5 | 2.202 | 0.04868 | -0.161 | 45.231
20 | 2.188 | 0.05126 | -0.161 | 42.691

## 82. Re 6M Mach 0.00 (2)
BIGFOIL.COM POLAR EXPORT
goe675
GOE 675 |  |  |  | Cl Max: | 1.9647 | at alpha= | 19 | deg
XFOIL ncrit=9 |  |  |  | L/D Max: | 177.145 | at alpha= | 5 | deg
Re: | 6000000 |  |  | Cd Min: | 0.077 | at alpha= | 20 | deg
Mach: | 0 |  |  | Cl=0 at alpha= | -5.9575 | deg
|  |  |  | @ Cl=0.1, Cd= | 0.0061766
|  |  |  | @ Cl=0.4, Cd= | 0.0059856
|  |  |  | @ Cl=0.6, Cd= | 0.006719
alpha (deg) | Cl | Cd | Cm | Cl/Cd
-19.5 | -1.4223 | 0.02482 | -0.1435 | -57.3046
-19 | -1.3951 | 0.02283 | -0.1424 | -61.1082
-18.5 | -1.3583 | 0.02128 | -0.1416 | -63.8299
-18 | -1.3183 | 0.0198 | -0.1409 | -66.5808
-17.5 | -1.2799 | 0.01799 | -0.1401 | -71.1451
-17 | -1.2353 | 0.01668 | -0.1394 | -74.0588
-16.5 | -1.1872 | 0.01562 | -0.139 | -76.0051
-16 | -1.1372 | 0.01475 | -0.1385 | -77.0983
-15.5 | -1.0856 | 0.01398 | -0.1382 | -77.6538
-15 | -1.0327 | 0.01329 | -0.138 | -77.705
-14.5 | -0.9791 | 0.01268 | -0.1378 | -77.2161
-14 | -0.9246 | 0.01212 | -0.1377 | -76.2871
-13.5 | -0.8694 | 0.01158 | -0.1376 | -75.0777
-13 | -0.814 | 0.0111 | -0.1376 | -73.3333
-12.5 | -0.7579 | 0.01063 | -0.1376 | -71.2982
-12 | -0.7011 | 0.0102 | -0.1377 | -68.7353
-11.5 | -0.6445 | 0.00976 | -0.1377 | -66.0348
-11 | -0.5882 | 0.00922 | -0.1378 | -63.7961
-10.5 | -0.531 | 0.00878 | -0.1379 | -60.4784
-10 | -0.4735 | 0.00842 | -0.1381 | -56.2352
-9.5 | -0.4154 | 0.0081 | -0.1383 | -51.284
-9 | -0.3571 | 0.00783 | -0.1386 | -45.6066
-8.5 | -0.2984 | 0.00757 | -0.1389 | -39.4188
-8 | -0.2398 | 0.00736 | -0.1392 | -32.5815
-7.5 | -0.1812 | 0.00709 | -0.1395 | -25.5571
-7 | -0.1225 | 0.00685 | -0.1398 | -17.8832
-6.5 | -0.0638 | 0.00668 | -0.1401 | -9.5509
-6 | -0.005 | 0.00654 | -0.1405 | -0.76453
-5.5 | 0.0538 | 0.00635 | -0.1408 | 8.4724
-5 | 0.1124 | 0.00613 | -0.1412 | 18.3361
-4.5 | 0.1706 | 0.00591 | -0.1415 | 28.8663
-4 | 0.2293 | 0.00587 | -0.1419 | 39.063
-3.5 | 0.288 | 0.00588 | -0.1422 | 48.9796
-3 | 0.3458 | 0.00592 | -0.1424 | 58.4122
-2.5 | 0.4036 | 0.00599 | -0.1426 | 67.379
-2 | 0.4593 | 0.00623 | -0.1425 | 73.7239
-1.5 | 0.5137 | 0.0065 | -0.1421 | 79.0308
-1 | 0.5699 | 0.00665 | -0.1421 | 85.6992
-0.5 | 0.6266 | 0.00678 | -0.1421 | 92.4189
0 | 0.6841 | 0.00684 | -0.1424 | 100.0146
0.5 | 0.7411 | 0.00692 | -0.1425 | 107.0954
1 | 0.7985 | 0.00696 | -0.1428 | 114.727
1.5 | 0.8551 | 0.00701 | -0.143 | 121.9829
2 | 0.912 | 0.00705 | -0.1432 | 129.3617
2.5 | 0.9677 | 0.00715 | -0.1432 | 135.3427
3 | 1.0225 | 0.00722 | -0.1431 | 141.6205
3.5 | 1.0778 | 0.00732 | -0.1431 | 147.2404
4 | 1.1326 | 0.00743 | -0.1431 | 152.4361
4.5 | 1.1856 | 0.0074 | -0.1429 | 160.2162
5 | 1.2347 | 0.00697 | -0.1419 | 177.1449
5.5 | 1.2852 | 0.00735 | -0.141 | 174.8571
6 | 1.3348 | 0.00774 | -0.14 | 172.4548
6.5 | 1.3806 | 0.00826 | -0.1384 | 167.1429
7 | 1.4175 | 0.00904 | -0.1351 | 156.8031
7.5 | 1.4445 | 0.0101 | -0.13 | 143.0198
8 | 1.4734 | 0.01124 | -0.1255 | 131.0854
8.5 | 1.4934 | 0.0129 | -0.1199 | 115.7674
9 | 1.5119 | 0.01477 | -0.1145 | 102.3629
9.5 | 1.5489 | 0.01572 | -0.1121 | 98.5305
10 | 1.5853 | 0.01673 | -0.1098 | 94.7579
10.5 | 1.6217 | 0.01775 | -0.1077 | 91.3634
11 | 1.6561 | 0.01892 | -0.1054 | 87.5317
11.5 | 1.6884 | 0.02022 | -0.1029 | 83.5015
12 | 1.7191 | 0.02167 | -0.1004 | 79.3309
12.5 | 1.7494 | 0.02317 | -0.098 | 75.5028
13 | 1.7779 | 0.02481 | -0.0955 | 71.6606
13.5 | 1.8052 | 0.02661 | -0.0932 | 67.8392
14 | 1.8306 | 0.02859 | -0.0907 | 64.0294
14.5 | 1.8539 | 0.03083 | -0.0883 | 60.133
15 | 1.8742 | 0.0334 | -0.0859 | 56.1138
15.5 | 1.8906 | 0.03636 | -0.0834 | 51.9967
16 | 1.9096 | 0.03922 | -0.0814 | 48.6894
16.5 | 1.9264 | 0.04238 | -0.0795 | 45.4554
17 | 1.9402 | 0.04589 | -0.0776 | 42.2794
17.5 | 1.951 | 0.04981 | -0.0759 | 39.1688
18 | 1.9588 | 0.05414 | -0.0743 | 36.1803
18.5 | 1.9636 | 0.05885 | -0.0729 | 33.3662
19 | 1.9647 | 0.06408 | -0.0717 | 30.6601
19.5 | 1.9582 | 0.07037 | -0.0708 | 27.8272
20 | 1.949 | 0.077 | -0.0701 | 25.3117

## 83. Re 6M Mach 0.10 (1)
BIGFOIL.COM POLAR EXPORT
goe675
GOE 675 |  |  |  | Cl Max: | 2.192 | at alpha= | 17.5 | deg
JavaFoil+Calcfoil stall+Eppler ext transition |  |  |  | L/D Max: | 127.351 | at alpha= | 4.5 | deg
Re: | 6000000 |  |  | Cd Min: | 0.00889 | at alpha= | -5.5 | deg
Mach: | 0.1 |  |  | Cl=0 at alpha= | -6.2583 | deg
|  |  |  | @ Cl=0.1, Cd= | 0.008941
|  |  |  | @ Cl=0.4, Cd= | 0.009937
|  |  |  | @ Cl=0.6, Cd= | 0.0094225
alpha (deg) | Cl | Cd | Cm | Cl/Cd
-20 | -0.812 | 0.13918 | -0.07 | -5.834
-19.5 | -0.809 | 0.13128 | -0.072 | -6.163
-19 | -0.804 | 0.12327 | -0.073 | -6.52
-18.5 | -0.795 | 0.12145 | -0.073 | -6.543
-18 | -0.785 | 0.11546 | -0.074 | -6.801
-17.5 | -0.774 | 0.10955 | -0.074 | -7.061
-17 | -0.761 | 0.10438 | -0.076 | -7.286
-16.5 | -0.744 | 0.09931 | -0.076 | -7.495
-16 | -0.726 | 0.09562 | -0.077 | -7.593
-15.5 | -0.709 | 0.08597 | -0.08 | -8.248
-15 | -0.687 | 0.08141 | -0.081 | -8.443
-14.5 | -0.665 | 0.07518 | -0.083 | -8.849
-14 | -0.64 | 0.06976 | -0.085 | -9.179
-13.5 | -0.613 | 0.06462 | -0.087 | -9.488
-13 | -0.585 | 0.05855 | -0.09 | -9.994
-12.5 | -0.555 | 0.05335 | -0.093 | -10.398
-12 | -0.521 | 0.0489 | -0.095 | -10.653
-11.5 | -0.491 | 0.04022 | -0.1 | -12.217
-11 | -0.461 | 0.03148 | -0.106 | -14.636
-10.5 | -0.442 | 0.01753 | -0.117 | -25.184
-10 | -0.409 | 0.01271 | -0.123 | -32.173
-9.5 | -0.362 | 0.0118 | -0.125 | -30.644
-9 | -0.312 | 0.0098 | -0.127 | -31.834
-8.5 | -0.258 | 0.00949 | -0.128 | -27.129
-8 | -0.202 | 0.00951 | -0.129 | -21.222
-7.5 | -0.145 | 0.00968 | -0.13 | -14.999
-7 | -0.087 | 0.00918 | -0.131 | -9.509
-6.5 | -0.029 | 0.00943 | -0.132 | -3.037
-6 | 0.031 | 0.00891 | -0.133 | 3.454
-5.5 | 0.091 | 0.00889 | -0.134 | 10.217
-5 | 0.151 | 0.00923 | -0.135 | 16.388
-4.5 | 0.212 | 0.00909 | -0.136 | 23.37
-4 | 0.274 | 0.00913 | -0.137 | 29.957
-3.5 | 0.335 | 0.00922 | -0.138 | 36.34
-3 | 0.397 | 0.00997 | -0.139 | 39.771
-2.5 | 0.458 | 0.0093 | -0.139 | 49.296
-2 | 0.52 | 0.01011 | -0.14 | 51.454
-1.5 | 0.581 | 0.00941 | -0.141 | 61.777
-1 | 0.642 | 0.00945 | -0.142 | 67.978
-0.5 | 0.703 | 0.00951 | -0.143 | 73.956
0 | 0.769 | 0.00962 | -0.144 | 79.877
0.5 | 0.83 | 0.00964 | -0.145 | 86.081
1 | 0.891 | 0.00966 | -0.146 | 92.278
1.5 | 0.952 | 0.00975 | -0.147 | 97.614
2 | 1.013 | 0.00989 | -0.147 | 102.378
2.5 | 1.073 | 0.01012 | -0.148 | 106.116
3 | 1.134 | 0.01167 | -0.149 | 97.148
3.5 | 1.194 | 0.01126 | -0.15 | 106.096
4 | 1.255 | 0.01014 | -0.151 | 123.73
4.5 | 1.315 | 0.01032 | -0.152 | 127.351
5 | 1.374 | 0.01528 | -0.153 | 89.964
5.5 | 1.434 | 0.01572 | -0.153 | 91.209
6 | 1.491 | 0.0162 | -0.154 | 92.014
6.5 | 1.547 | 0.01673 | -0.155 | 92.455
7 | 1.602 | 0.01729 | -0.156 | 92.656
7.5 | 1.655 | 0.01777 | -0.156 | 93.141
8 | 1.708 | 0.01842 | -0.157 | 92.693
8.5 | 1.758 | 0.01897 | -0.158 | 92.706
9 | 1.808 | 0.01969 | -0.159 | 91.825
9.5 | 1.855 | 0.02021 | -0.159 | 91.775
10 | 1.876 | 0.02107 | -0.158 | 89.059
10.5 | 1.903 | 0.02207 | -0.157 | 86.231
11 | 1.942 | 0.023 | -0.158 | 84.438
11.5 | 1.977 | 0.02398 | -0.158 | 82.431
12 | 2.01 | 0.02474 | -0.159 | 81.229
12.5 | 2.041 | 0.02595 | -0.159 | 78.649
13 | 2.069 | 0.02707 | -0.159 | 76.43
13.5 | 2.094 | 0.02812 | -0.16 | 74.485
14 | 2.117 | 0.02945 | -0.16 | 71.886
14.5 | 2.136 | 0.03073 | -0.16 | 69.531
15 | 2.152 | 0.03192 | -0.161 | 67.425
15.5 | 2.166 | 0.0335 | -0.161 | 64.658
16 | 2.178 | 0.03513 | -0.161 | 61.992
16.5 | 2.185 | 0.03678 | -0.161 | 59.403
17 | 2.191 | 0.03853 | -0.162 | 56.86
17.5 | 2.192 | 0.0404 | -0.162 | 54.259
18 | 2.19 | 0.0427 | -0.162 | 51.29
18.5 | 2.186 | 0.04518 | -0.162 | 48.389
19 | 2.18 | 0.04743 | -0.162 | 45.964
19.5 | 2.17 | 0.05008 | -0.162 | 43.338
20 | 2.153 | 0.05259 | -0.162 | 40.947

## 84. Re 6M Mach 0.10 (2)
BIGFOIL.COM POLAR EXPORT
goe675
GOE 675 |  |  |  | Cl Max: | 1.9541 | at alpha= | 18.5 | deg
XFOIL ncrit=9 |  |  |  | L/D Max: | 177.09 | at alpha= | 5 | deg
Re: | 6000000 |  |  | Cd Min: | 0.0818 | at alpha= | 20 | deg
Mach: | 0.1 |  |  | Cl=0 at alpha= | -5.9519 | deg
|  |  |  | @ Cl=0.1, Cd= | 0.0062229
|  |  |  | @ Cl=0.4, Cd= | 0.0060031
|  |  |  | @ Cl=0.6, Cd= | 0.0067473
alpha (deg) | Cl | Cd | Cm | Cl/Cd
-18.5 | -1.3573 | 0.02358 | -0.1457 | -57.5615
-18 | -1.3204 | 0.02185 | -0.1449 | -60.4302
-17.5 | -1.2825 | 0.01999 | -0.1441 | -64.1571
-17 | -1.2433 | 0.01806 | -0.1432 | -68.8427
-16.5 | -1.1977 | 0.01663 | -0.1424 | -72.0204
-16 | -1.1487 | 0.01553 | -0.1418 | -73.9665
-15.5 | -1.0972 | 0.01461 | -0.1412 | -75.0992
-15 | -1.0441 | 0.01381 | -0.1408 | -75.6046
-14.5 | -0.9901 | 0.01312 | -0.1404 | -75.4649
-14 | -0.9351 | 0.01249 | -0.1401 | -74.8679
-13.5 | -0.8793 | 0.01189 | -0.1399 | -73.9529
-13 | -0.8232 | 0.01136 | -0.1397 | -72.4648
-12.5 | -0.7664 | 0.01085 | -0.1396 | -70.6359
-12 | -0.7091 | 0.01039 | -0.1395 | -68.2483
-11.5 | -0.6515 | 0.00997 | -0.1395 | -65.346
-11 | -0.5944 | 0.00941 | -0.1395 | -63.1668
-10.5 | -0.5368 | 0.00892 | -0.1395 | -60.1794
-10 | -0.4787 | 0.00853 | -0.1395 | -56.1196
-9.5 | -0.42 | 0.00819 | -0.1397 | -51.2821
-9 | -0.3611 | 0.0079 | -0.1398 | -45.7089
-8.5 | -0.3019 | 0.00763 | -0.1401 | -39.5675
-8 | -0.2427 | 0.00741 | -0.1403 | -32.753
-7.5 | -0.1835 | 0.00715 | -0.1406 | -25.6643
-7 | -0.1242 | 0.00689 | -0.1409 | -18.0261
-6.5 | -0.0651 | 0.00671 | -0.1411 | -9.7019
-6 | -0.0057 | 0.00658 | -0.1414 | -0.86626
-5.5 | 0.0535 | 0.00638 | -0.1417 | 8.3856
-5 | 0.1127 | 0.00618 | -0.1421 | 18.2362
-4.5 | 0.1712 | 0.00592 | -0.1424 | 28.9189
-4 | 0.2303 | 0.00588 | -0.1427 | 39.1667
-3.5 | 0.2894 | 0.0059 | -0.143 | 49.0508
-3 | 0.3476 | 0.00594 | -0.1432 | 58.5185
-2.5 | 0.4057 | 0.00601 | -0.1434 | 67.5042
-2 | 0.4617 | 0.00625 | -0.1432 | 73.872
-1.5 | 0.5163 | 0.00653 | -0.1428 | 79.0658
-1 | 0.5727 | 0.00669 | -0.1427 | 85.6054
-0.5 | 0.6299 | 0.00681 | -0.1428 | 92.4963
0 | 0.6879 | 0.00687 | -0.143 | 100.131
0.5 | 0.7453 | 0.00694 | -0.1432 | 107.3919
1 | 0.8028 | 0.00699 | -0.1434 | 114.8498
1.5 | 0.86 | 0.00703 | -0.1436 | 122.3329
2 | 0.9171 | 0.00709 | -0.1438 | 129.3512
2.5 | 0.9732 | 0.00718 | -0.1438 | 135.5432
3 | 1.0283 | 0.00725 | -0.1437 | 141.8345
3.5 | 1.0837 | 0.00736 | -0.1436 | 147.2418
4.5 | 1.1922 | 0.00745 | -0.1433 | 160.0268
5 | 1.2414 | 0.00701 | -0.1422 | 177.0899
5.5 | 1.2921 | 0.0074 | -0.1413 | 174.6081
6 | 1.3418 | 0.0078 | -0.1402 | 172.0256
6.5 | 1.3866 | 0.00835 | -0.1382 | 166.0599
7 | 1.4221 | 0.00913 | -0.1345 | 155.7612
7.5 | 1.4492 | 0.01024 | -0.1294 | 141.5234
8 | 1.4772 | 0.01146 | -0.1248 | 128.9005
8.5 | 1.4963 | 0.01321 | -0.119 | 113.2702
9 | 1.5158 | 0.01508 | -0.1137 | 100.5172
9.5 | 1.5529 | 0.01607 | -0.1113 | 96.6335
10 | 1.5889 | 0.01714 | -0.1089 | 92.7013
10.5 | 1.6258 | 0.01819 | -0.1067 | 89.3788
11 | 1.6602 | 0.01941 | -0.1044 | 85.5332
11.5 | 1.6917 | 0.02082 | -0.1017 | 81.2536
12 | 1.7215 | 0.02239 | -0.0991 | 76.887
12.5 | 1.7522 | 0.0239 | -0.0967 | 73.3138
13 | 1.7814 | 0.02559 | -0.0943 | 69.6131
13.5 | 1.8081 | 0.02752 | -0.0918 | 65.7013
14 | 1.8323 | 0.02969 | -0.0893 | 61.7144
14.5 | 1.8544 | 0.03213 | -0.0868 | 57.7155
15 | 1.8735 | 0.03491 | -0.0843 | 53.6666
15.5 | 1.8901 | 0.03798 | -0.0818 | 49.7657
16 | 1.9081 | 0.04106 | -0.0798 | 46.471
16.5 | 1.9239 | 0.04443 | -0.0779 | 43.3018
17 | 1.9368 | 0.04814 | -0.076 | 40.2327
17.5 | 1.9471 | 0.05224 | -0.0744 | 37.2722
18 | 1.952 | 0.05701 | -0.0728 | 34.2396
18.5 | 1.9541 | 0.06216 | -0.0714 | 31.4366
19 | 1.953 | 0.06779 | -0.0703 | 28.8096
19.5 | 1.9431 | 0.07458 | -0.0695 | 26.0539
20 | 1.9309 | 0.0818 | -0.0691 | 23.6051

## 85. Re 6M Mach 0.25 (1)
BIGFOIL.COM POLAR EXPORT
goe675
GOE 675 |  |  |  | Cl Max: | 2.096 | at alpha= | 15 | deg
JavaFoil+Calcfoil stall+Eppler ext transition |  |  |  | L/D Max: | 126.985 | at alpha= | 4.5 | deg
Re: | 6000000 |  |  | Cd Min: | 0.00888 | at alpha= | -5.5 | deg
Mach: | 0.25 |  |  | Cl=0 at alpha= | -6.2583 | deg
|  |  |  | @ Cl=0.1, Cd= | 0.0089286
|  |  |  | @ Cl=0.4, Cd= | 0.010019
|  |  |  | @ Cl=0.6, Cd= | 0.0094233
alpha (deg) | Cl | Cd | Cm | Cl/Cd
-20 | -0.582 | 0.15487 | -0.067 | -3.757
-19.5 | -0.601 | 0.14751 | -0.069 | -4.074
-19 | -0.617 | 0.14043 | -0.07 | -4.393
-18.5 | -0.63 | 0.13188 | -0.071 | -4.775
-18 | -0.639 | 0.12797 | -0.071 | -4.994
-17.5 | -0.646 | 0.12237 | -0.072 | -5.277
-17 | -0.65 | 0.11331 | -0.074 | -5.733
-16.5 | -0.65 | 0.1072 | -0.075 | -6.061
-16 | -0.645 | 0.10303 | -0.075 | -6.265
-15.5 | -0.639 | 0.0971 | -0.077 | -6.582
-15 | -0.631 | 0.08854 | -0.08 | -7.128
-14.5 | -0.618 | 0.08277 | -0.081 | -7.461
-14 | -0.601 | 0.07785 | -0.083 | -7.714
-13.5 | -0.58 | 0.07319 | -0.084 | -7.926
-13 | -0.555 | 0.07048 | -0.084 | -7.879
-12.5 | -0.532 | 0.06308 | -0.088 | -8.432
-12 | -0.503 | 0.05829 | -0.091 | -8.629
-11.5 | -0.475 | 0.05062 | -0.096 | -9.384
-11 | -0.442 | 0.04509 | -0.099 | -9.802
-10.5 | -0.407 | 0.03897 | -0.103 | -10.453
-10 | -0.372 | 0.03204 | -0.108 | -11.598
-9.5 | -0.335 | 0.02459 | -0.114 | -13.621
-9 | -0.312 | 0.01201 | -0.129 | -25.98
-8.5 | -0.261 | 0.01062 | -0.132 | -24.594
-8 | -0.205 | 0.00971 | -0.133 | -21.149
-7.5 | -0.148 | 0.00985 | -0.134 | -15.018
-7 | -0.089 | 0.00976 | -0.135 | -9.14
-6.5 | -0.029 | 0.00963 | -0.136 | -3.044
-6 | 0.031 | 0.00904 | -0.137 | 3.483
-5.5 | 0.093 | 0.00888 | -0.138 | 10.482
-5 | 0.155 | 0.00931 | -0.139 | 16.665
-4.5 | 0.218 | 0.0098 | -0.14 | 22.222
-4 | 0.281 | 0.00922 | -0.14 | 30.454
-3.5 | 0.344 | 0.00929 | -0.141 | 37.02
-3 | 0.407 | 0.01011 | -0.142 | 40.281
-2.5 | 0.471 | 0.00932 | -0.143 | 50.505
-2 | 0.534 | 0.00937 | -0.144 | 57.027
-1.5 | 0.597 | 0.00942 | -0.145 | 63.409
-1 | 0.66 | 0.00949 | -0.146 | 69.546
-0.5 | 0.722 | 0.00961 | -0.147 | 75.163
0 | 0.79 | 0.00963 | -0.148 | 82.037
0.5 | 0.853 | 0.00977 | -0.149 | 87.266
1 | 0.915 | 0.00976 | -0.15 | 93.804
1.5 | 0.978 | 0.01109 | -0.151 | 88.155
2 | 1.04 | 0.01001 | -0.151 | 103.885
2.5 | 1.102 | 0.01024 | -0.152 | 107.676
3 | 1.165 | 0.01193 | -0.153 | 97.602
3.5 | 1.227 | 0.01023 | -0.154 | 119.858
4 | 1.288 | 0.01032 | -0.155 | 124.791
4.5 | 1.35 | 0.01063 | -0.156 | 126.985
5 | 1.411 | 0.01586 | -0.157 | 88.977
5.5 | 1.472 | 0.01637 | -0.158 | 89.893
6 | 1.53 | 0.01685 | -0.158 | 90.78
6.5 | 1.586 | 0.01744 | -0.159 | 90.971
7 | 1.642 | 0.01808 | -0.16 | 90.814
7.5 | 1.695 | 0.01874 | -0.161 | 90.468
8 | 1.747 | 0.01936 | -0.162 | 90.253
8.5 | 1.798 | 0.02007 | -0.162 | 89.569
9 | 1.813 | 0.02106 | -0.16 | 86.103
9.5 | 1.851 | 0.02201 | -0.16 | 84.108
10 | 1.891 | 0.02288 | -0.16 | 82.671
10.5 | 1.928 | 0.0238 | -0.161 | 81.005
11 | 1.961 | 0.02479 | -0.162 | 79.098
11.5 | 1.991 | 0.02599 | -0.162 | 76.629
12 | 2.018 | 0.02717 | -0.162 | 74.277
12.5 | 2.042 | 0.02834 | -0.163 | 72.03
13 | 2.06 | 0.02955 | -0.163 | 69.727
13.5 | 2.077 | 0.03109 | -0.163 | 66.802
14 | 2.086 | 0.0327 | -0.163 | 63.793
14.5 | 2.094 | 0.03458 | -0.164 | 60.55
15 | 2.096 | 0.03625 | -0.164 | 57.802
15.5 | 2.093 | 0.03815 | -0.164 | 54.869
16 | 2.085 | 0.04007 | -0.164 | 52.042
16.5 | 2.074 | 0.04249 | -0.164 | 48.807
17 | 2.057 | 0.04504 | -0.164 | 45.667
17.5 | 2.035 | 0.04737 | -0.164 | 42.968
18 | 2.011 | 0.05017 | -0.164 | 40.08
18.5 | 1.981 | 0.05365 | -0.164 | 36.925
19 | 1.944 | 0.05755 | -0.164 | 33.788
19.5 | 1.905 | 0.06113 | -0.164 | 31.164
20 | 1.853 | 0.06559 | -0.164 | 28.243

## 86. Re 6M Mach 0.25 (2)
BIGFOIL.COM POLAR EXPORT
goe675
GOE 675 |  |  |  | Cl Max: | 1.9007 | at alpha= | 17 | deg
XFOIL ncrit=9 |  |  |  | L/D Max: | 159.955 | at alpha= | 6.5 | deg
Re: | 6000000 |  |  | Cd Min: | 0.19879 | at alpha= | -20 | deg
Mach: | 0.25 |  |  | Cl=0 at alpha= | -5.9177 | deg
|  |  |  | @ Cl=0.1, Cd= | 0.0064194
|  |  |  | @ Cl=0.4, Cd= | 0.006103
|  |  |  | @ Cl=0.6, Cd= | 0.006828
alpha (deg) | Cl | Cd | Cm | Cl/Cd
-20 | -0.4666 | 0.19879 | -0.0277 | -2.3472
-19.5 | -0.4675 | 0.18751 | -0.0338 | -2.4932
-19 | -0.5563 | 0.15799 | -0.0492 | -3.5211
-18.5 | -0.5765 | 0.14567 | -0.0565 | -3.9576
-18 | -0.5831 | 0.13632 | -0.0621 | -4.2774
-17.5 | -0.5973 | 0.12584 | -0.0686 | -4.7465
-17 | -0.601 | 0.1175 | -0.0737 | -5.1149
-16.5 | -0.6152 | 0.10763 | -0.0799 | -5.7159
-16 | -0.6337 | 0.09739 | -0.0865 | -6.5068
-15.5 | -1.1213 | 0.02289 | -0.158 | -48.9865
-15 | -1.0866 | 0.01954 | -0.1573 | -55.609
-14.5 | -1.0394 | 0.01745 | -0.156 | -59.5645
-14 | -0.9858 | 0.01593 | -0.1548 | -61.8832
-13.5 | -0.9297 | 0.01468 | -0.1536 | -63.3311
-13 | -0.8722 | 0.0136 | -0.1524 | -64.1324
-12.5 | -0.813 | 0.01265 | -0.1514 | -64.2688
-12 | -0.7528 | 0.01184 | -0.1505 | -63.5811
-11.5 | -0.6921 | 0.01116 | -0.1497 | -62.0161
-11 | -0.6305 | 0.01053 | -0.149 | -59.8765
-10.5 | -0.5689 | 0.01001 | -0.1484 | -56.8332
-10 | -0.508 | 0.0093 | -0.1479 | -54.6237
-9.5 | -0.4464 | 0.00878 | -0.1475 | -50.8428
-9 | -0.3841 | 0.00835 | -0.1472 | -46
-8.5 | -0.3216 | 0.008 | -0.147 | -40.2
-8 | -0.2591 | 0.00769 | -0.1468 | -33.6931
-7.5 | -0.1967 | 0.00743 | -0.1467 | -26.4738
-7 | -0.1342 | 0.00715 | -0.1467 | -18.7692
-6.5 | -0.0723 | 0.0069 | -0.1467 | -10.4783
-6 | -0.0102 | 0.00671 | -0.1468 | -1.5201
-5.5 | 0.0518 | 0.00656 | -0.1469 | 7.8963
-5 | 0.1135 | 0.00638 | -0.147 | 17.79
-4.5 | 0.1746 | 0.0061 | -0.1472 | 28.623
-4 | 0.2356 | 0.00598 | -0.1473 | 39.398
-3.5 | 0.2968 | 0.00599 | -0.1475 | 49.5492
-3 | 0.3576 | 0.00601 | -0.1476 | 59.5008
-2.5 | 0.4169 | 0.00614 | -0.1475 | 67.899
-2 | 0.4738 | 0.00643 | -0.147 | 73.6858
-1.5 | 0.5302 | 0.00671 | -0.1465 | 79.0164
-1 | 0.5893 | 0.00681 | -0.1465 | 86.5345
-0.5 | 0.6486 | 0.00691 | -0.1465 | 93.864
0 | 0.7079 | 0.00702 | -0.1465 | 100.8405
0.5 | 0.7679 | 0.00705 | -0.1467 | 108.922
1 | 0.8266 | 0.00716 | -0.1467 | 115.4469
1.5 | 0.8863 | 0.00718 | -0.1469 | 123.4401
2 | 0.9444 | 0.00727 | -0.1468 | 129.9037
2.5 | 1.003 | 0.00733 | -0.1468 | 136.8349
3 | 1.0597 | 0.00742 | -0.1465 | 142.8167
3.5 | 1.1157 | 0.00759 | -0.146 | 146.996
4 | 1.1728 | 0.00769 | -0.1458 | 152.5098
4.5 | 1.2277 | 0.00772 | -0.1452 | 159.0285
6.5 | 1.414 | 0.00884 | -0.1362 | 159.9548
7 | 1.4492 | 0.00974 | -0.132 | 148.7885
7.5 | 1.4759 | 0.0111 | -0.1266 | 132.964
8 | 1.49 | 0.01321 | -0.1197 | 112.7933
8.5 | 1.5007 | 0.01569 | -0.1129 | 95.6469
9 | 1.5362 | 0.01698 | -0.1098 | 90.4711
9.5 | 1.5726 | 0.01827 | -0.107 | 86.0755
10 | 1.6094 | 0.01956 | -0.1044 | 82.2802
10.5 | 1.6447 | 0.02097 | -0.1016 | 78.4311
11 | 1.6776 | 0.02259 | -0.0988 | 74.2629
11.5 | 1.7069 | 0.02447 | -0.0957 | 69.7548
12 | 1.7367 | 0.02642 | -0.0928 | 65.7343
12.5 | 1.7653 | 0.02855 | -0.0901 | 61.8319
13 | 1.7914 | 0.03092 | -0.0873 | 57.9366
13.5 | 1.8153 | 0.0336 | -0.0846 | 54.0268
14 | 1.8361 | 0.0366 | -0.0818 | 50.1667
14.5 | 1.8529 | 0.04005 | -0.0791 | 46.2647
15 | 1.8661 | 0.04397 | -0.0765 | 42.4403
15.5 | 1.8795 | 0.04799 | -0.0742 | 39.1644
16 | 1.8902 | 0.0524 | -0.0722 | 36.0725
16.5 | 1.8988 | 0.05714 | -0.0703 | 33.2307
17 | 1.9007 | 0.06264 | -0.0687 | 30.3432
17.5 | 1.8998 | 0.06862 | -0.0674 | 27.6858
18 | 1.8928 | 0.07538 | -0.0664 | 25.1101
18.5 | 1.8833 | 0.08257 | -0.0658 | 22.8085
19 | 1.8659 | 0.09088 | -0.0659 | 20.5315
19.5 | 1.8436 | 0.09991 | -0.0665 | 18.4526
20 | 1.8269 | 0.10845 | -0.0677 | 16.8456

## 87. Re 6M Mach 0.50 (1)
BIGFOIL.COM POLAR EXPORT
goe675
GOE 675 |  |  |  | Cl Max: | 1.873 | at alpha= | 9 | deg
JavaFoil+Calcfoil stall+Eppler ext transition |  |  |  | L/D Max: | 126.948 | at alpha= | 4 | deg
Re: | 6000000 |  |  | Cd Min: | 0.00926 | at alpha= | -4 | deg
Mach: | 0.5 |  |  | Cl=0 at alpha= | -6.2656 | deg
|  |  |  | @ Cl=0.1, Cd= | 0.0098791
|  |  |  | @ Cl=0.4, Cd= | 0.010379
|  |  |  | @ Cl=0.6, Cd= | 0.0094386
alpha (deg) | Cl | Cd | Cm | Cl/Cd
-20 | -0.769 | 0.15066 | -0.078 | -5.106
-19.5 | -0.741 | 0.14743 | -0.077 | -5.027
-19 | -0.712 | 0.14805 | -0.076 | -4.811
-18.5 | -0.685 | 0.14321 | -0.076 | -4.781
-18 | -0.657 | 0.13479 | -0.077 | -4.877
-17.5 | -0.63 | 0.13075 | -0.077 | -4.817
-17 | -0.602 | 0.13234 | -0.077 | -4.55
-16.5 | -0.575 | 0.1281 | -0.077 | -4.486
-16 | -0.547 | 0.11724 | -0.078 | -4.667
-15.5 | -0.52 | 0.11421 | -0.078 | -4.549
-15 | -0.492 | 0.12716 | -0.079 | -3.87
-14.5 | -0.464 | 0.11747 | -0.08 | -3.953
-14 | -0.436 | 0.11 | -0.08 | -3.967
-13.5 | -0.409 | 0.10134 | -0.081 | -4.032
-13 | -0.38 | 0.09644 | -0.08 | -3.943
-12.5 | -0.352 | 0.09406 | -0.08 | -3.744
-12 | -0.324 | 0.09049 | -0.079 | -3.577
-11.5 | -0.297 | 0.08454 | -0.083 | -3.509
-11 | -0.269 | 0.07561 | -0.085 | -3.556
-10.5 | -0.241 | 0.0726 | -0.085 | -3.317
-10 | -0.213 | 0.06582 | -0.087 | -3.234
-9.5 | -0.185 | 0.0595 | -0.09 | -3.11
-9 | -0.157 | 0.05641 | -0.092 | -2.78
-8.5 | -0.199 | 0.0503 | -0.097 | -3.966
-8 | -0.17 | 0.0444 | -0.102 | -3.838
-7.5 | -0.129 | 0.03806 | -0.109 | -3.399
-7 | -0.081 | 0.03235 | -0.118 | -2.516
-6.5 | -0.03 | 0.01597 | -0.141 | -1.853
-6 | 0.034 | 0.01051 | -0.152 | 3.255
-5.5 | 0.102 | 0.00986 | -0.154 | 10.333
-5 | 0.171 | 0.00966 | -0.155 | 17.711
-4.5 | 0.241 | 0.00963 | -0.156 | 25.04
-4 | 0.312 | 0.00926 | -0.157 | 33.675
-3.5 | 0.383 | 0.01035 | -0.158 | 36.97
-3 | 0.454 | 0.01047 | -0.159 | 43.343
-2.5 | 0.525 | 0.01056 | -0.16 | 49.741
-2 | 0.596 | 0.00943 | -0.161 | 63.221
-1.5 | 0.666 | 0.00958 | -0.162 | 69.511
-1 | 0.736 | 0.00966 | -0.163 | 76.14
-0.5 | 0.805 | 0.00977 | -0.164 | 82.473
0 | 0.881 | 0.0098 | -0.165 | 89.9
0.5 | 0.951 | 0.00993 | -0.166 | 95.827
1 | 1.021 | 0.01008 | -0.167 | 101.313
1.5 | 1.09 | 0.01036 | -0.168 | 105.277
2 | 1.159 | 0.01065 | -0.169 | 108.829
2.5 | 1.228 | 0.01288 | -0.17 | 95.377
3 | 1.297 | 0.01314 | -0.171 | 98.679
3.5 | 1.365 | 0.01094 | -0.172 | 124.792
4 | 1.433 | 0.01129 | -0.173 | 126.948
4.5 | 1.501 | 0.01811 | -0.174 | 82.845
5 | 1.568 | 0.01889 | -0.175 | 82.997
5.5 | 1.602 | 0.01999 | -0.172 | 80.141
6 | 1.657 | 0.02096 | -0.173 | 79.06
6.5 | 1.71 | 0.02208 | -0.174 | 77.422
7 | 1.757 | 0.02316 | -0.174 | 75.854
7.5 | 1.8 | 0.02459 | -0.175 | 73.21
8 | 1.835 | 0.02602 | -0.175 | 70.528
8.5 | 1.86 | 0.02736 | -0.175 | 67.971
9 | 1.873 | 0.0292 | -0.176 | 64.124
9.5 | 1.866 | 0.03116 | -0.176 | 59.888
10 | 1.832 | 0.03344 | -0.176 | 54.776
10.5 | 1.74 | 0.03642 | -0.176 | 47.782
11 | 1.132 | 0.07435 | -0.087 | 15.23
11.5 | 1.179 | 0.04398 | -0.176 | 26.808
12 | 1.205 | 0.04826 | -0.175 | 24.972
12.5 | 1.229 | 0.05375 | -0.175 | 22.873
13 | 1.255 | 0.05806 | -0.174 | 21.607
13.5 | 1.273 | 0.06573 | -0.173 | 19.369
14 | 1.279 | 0.08151 | -0.168 | 15.696

## 88. Re 6M Mach 0.50 (2)
BIGFOIL.COM POLAR EXPORT
goe675
GOE 675 |  |  |  | Cl Max: | 1.7316 | at alpha= | 12.5 | deg
XFOIL ncrit=9 |  |  |  | L/D Max: | 138.836 | at alpha= | 5 | deg
Re: | 6000000 |  |  | Cd Min: | 0.22693 | at alpha= | -20 | deg
Mach: | 0.5 |  |  | Cl=0 at alpha= | -5.7523 | deg
|  |  |  | @ Cl=0.1, Cd= | 0.0070968
|  |  |  | @ Cl=0.4, Cd= | 0.0066103
|  |  |  | @ Cl=0.6, Cd= | 0.0073225
alpha (deg) | Cl | Cd | Cm | Cl/Cd
-20 | -0.4369 | 0.22693 | -0.0288 | -1.9253
-19.5 | -0.4204 | 0.21754 | -0.0342 | -1.9325
-19 | -0.3958 | 0.21116 | -0.0387 | -1.8744
-18.5 | -0.3715 | 0.20456 | -0.0431 | -1.8161
-18 | -0.3542 | 0.19574 | -0.0482 | -1.8095
-17.5 | -0.3328 | 0.18852 | -0.0527 | -1.7653
-17 | -0.3086 | 0.18225 | -0.0567 | -1.6933
-16.5 | -0.2874 | 0.1753 | -0.0609 | -1.6395
-16 | -0.2756 | 0.16593 | -0.0658 | -1.6609
-15.5 | -0.2523 | 0.15977 | -0.0695 | -1.5791
-15 | -0.2311 | 0.15336 | -0.0732 | -1.5069
-14.5 | -0.2215 | 0.14442 | -0.0777 | -1.5337
-14 | -0.2095 | 0.13646 | -0.0819 | -1.5352
-13.5 | -0.1901 | 0.13018 | -0.0852 | -1.4603
-13 | -0.1792 | 0.12244 | -0.0892 | -1.4636
-12.5 | -0.2042 | 0.10934 | -0.0962 | -1.8676
-11.5 | -0.2338 | 0.0887 | -0.1089 | -2.6359
-11 | -0.2473 | 0.07923 | -0.1154 | -3.1213
-10.5 | -0.2558 | 0.07062 | -0.1218 | -3.6222
-10 | -0.2788 | 0.06065 | -0.1303 | -4.5969
-9.5 | -0.3042 | 0.05058 | -0.1406 | -6.0142
-9 | -0.3364 | 0.03544 | -0.1654 | -9.4921
-8.5 | -0.3696 | 0.01805 | -0.1812 | -20.4765
-8 | -0.3295 | 0.0124 | -0.1806 | -26.5726
-7.5 | -0.2616 | 0.01022 | -0.1783 | -25.5969
-7 | -0.1877 | 0.00904 | -0.1761 | -20.7633
-6.5 | -0.1124 | 0.00831 | -0.1742 | -13.5259
-6 | -0.037 | 0.00782 | -0.1726 | -4.7315
-5.5 | 0.0377 | 0.00734 | -0.1713 | 5.1362
-5 | 0.112 | 0.00705 | -0.1702 | 15.8865
-4.5 | 0.1854 | 0.00687 | -0.1693 | 26.9869
-4 | 0.2575 | 0.0067 | -0.1685 | 38.4328
-3 | 0.3944 | 0.00657 | -0.1664 | 60.0304
-2.5 | 0.4555 | 0.00701 | -0.1643 | 64.9786
-2 | 0.521 | 0.0072 | -0.1631 | 72.3611
-1.5 | 0.5887 | 0.00731 | -0.1623 | 80.5335
-0.5 | 0.7242 | 0.00746 | -0.1611 | 97.0777
0 | 0.7902 | 0.00759 | -0.1603 | 104.1107
0.5 | 0.8572 | 0.00769 | -0.1597 | 111.4694
1 | 0.9214 | 0.00784 | -0.1585 | 117.5255
1.5 | 0.9869 | 0.00795 | -0.1576 | 124.1384
2 | 1.0485 | 0.00813 | -0.1559 | 128.9668
2.5 | 1.1038 | 0.00824 | -0.1529 | 133.9563
3 | 1.1596 | 0.00851 | -0.15 | 136.2632
3.5 | 1.2202 | 0.0088 | -0.1482 | 138.6591
4 | 1.2777 | 0.00923 | -0.1458 | 138.429
4.5 | 1.3358 | 0.0097 | -0.1434 | 137.7113
5 | 1.3953 | 0.01005 | -0.1416 | 138.8358
7 | 1.5587 | 0.01518 | -0.123 | 102.6812
7.5 | 1.5746 | 0.01803 | -0.1158 | 87.3322
8 | 1.545 | 0.02355 | -0.1048 | 65.6051
8.5 | 1.564 | 0.02693 | -0.0994 | 58.0765
9 | 1.5977 | 0.02964 | -0.0956 | 53.9035
9.5 | 1.6305 | 0.03252 | -0.0918 | 50.1384
10 | 1.6607 | 0.03571 | -0.088 | 46.5052
10.5 | 1.6852 | 0.03947 | -0.0843 | 42.6957
11 | 1.7044 | 0.04374 | -0.0805 | 38.9666
11.5 | 1.7168 | 0.04873 | -0.0769 | 35.2309
12 | 1.728 | 0.05394 | -0.0736 | 32.0356
12.5 | 1.7316 | 0.06002 | -0.0707 | 28.8504
13 | 1.7275 | 0.06689 | -0.0683 | 25.826
13.5 | 1.7171 | 0.07461 | -0.0665 | 23.0143
14 | 1.7006 | 0.08305 | -0.0653 | 20.4768
14.5 | 1.6793 | 0.09225 | -0.065 | 18.2038
15 | 1.6578 | 0.1016 | -0.0653 | 16.3169
15.5 | 1.6349 | 0.11143 | -0.0665 | 14.672
16 | 1.6148 | 0.12119 | -0.0683 | 13.3245
16.5 | 1.5914 | 0.13178 | -0.0712 | 12.0762
17 | 1.5798 | 0.14123 | -0.0742 | 11.186
17.5 | 1.5706 | 0.15072 | -0.0777 | 10.4206

## 89. Re 7M Mach 0.00 (1)
BIGFOIL.COM POLAR EXPORT
goe675
GOE 675 |  |  |  | Cl Max: | 2.214 | at alpha= | 18 | deg
JavaFoil+Calcfoil stall+Eppler ext transition |  |  |  | L/D Max: | 127.656 | at alpha= | 4.5 | deg
Re: | 7000000 |  |  | Cd Min: | 0.00888 | at alpha= | -6 | deg
Mach: | 0 |  |  | Cl=0 at alpha= | -6.2583 | deg
|  |  |  | @ Cl=0.1, Cd= | 0.0091631
|  |  |  | @ Cl=0.4, Cd= | 0.0098825
|  |  |  | @ Cl=0.6, Cd= | 0.0092541
alpha (deg) | Cl | Cd | Cm | Cl/Cd
-20 | -0.84 | 0.13352 | -0.071 | -6.29
-19.5 | -0.833 | 0.12748 | -0.072 | -6.538
-19 | -0.824 | 0.12267 | -0.072 | -6.719
-18.5 | -0.815 | 0.11699 | -0.074 | -6.966
-18 | -0.803 | 0.11243 | -0.074 | -7.14
-17.5 | -0.789 | 0.10686 | -0.075 | -7.385
-17 | -0.774 | 0.10128 | -0.076 | -7.645
-16.5 | -0.758 | 0.09391 | -0.078 | -8.075
-16 | -0.736 | 0.09291 | -0.077 | -7.924
-15.5 | -0.719 | 0.08261 | -0.081 | -8.707
-15 | -0.697 | 0.07725 | -0.083 | -9.023
-14.5 | -0.673 | 0.072 | -0.085 | -9.343
-14 | -0.647 | 0.06637 | -0.087 | -9.749
-13.5 | -0.62 | 0.06057 | -0.089 | -10.235
-13 | -0.589 | 0.05661 | -0.091 | -10.41
-12.5 | -0.56 | 0.0496 | -0.094 | -11.281
-12 | -0.525 | 0.04644 | -0.096 | -11.295
-11.5 | -0.501 | 0.03304 | -0.104 | -15.159
-11 | -0.476 | 0.02217 | -0.112 | -21.492
-10.5 | -0.454 | 0.01337 | -0.121 | -33.958
-10 | -0.412 | 0.01171 | -0.124 | -35.223
-9.5 | -0.363 | 0.01126 | -0.125 | -32.219
-9 | -0.311 | 0.00951 | -0.127 | -32.715
-8.5 | -0.257 | 0.00931 | -0.128 | -27.594
-8 | -0.201 | 0.00934 | -0.129 | -21.534
-7.5 | -0.145 | 0.00959 | -0.13 | -15.078
-7 | -0.087 | 0.00949 | -0.13 | -9.169
-6.5 | -0.029 | 0.009 | -0.131 | -3.171
-6 | 0.031 | 0.00888 | -0.132 | 3.449
-5.5 | 0.09 | 0.00915 | -0.133 | 9.878
-5 | 0.151 | 0.00923 | -0.134 | 16.32
-4.5 | 0.211 | 0.00904 | -0.135 | 23.372
-4 | 0.272 | 0.00906 | -0.136 | 30.043
-3.5 | 0.333 | 0.00985 | -0.137 | 33.851
-3 | 0.395 | 0.00988 | -0.138 | 39.973
-2.5 | 0.456 | 0.00991 | -0.139 | 46.051
-2 | 0.518 | 0.00999 | -0.14 | 51.811
-1.5 | 0.578 | 0.0092 | -0.141 | 62.898
-1 | 0.639 | 0.00935 | -0.141 | 68.388
-0.5 | 0.7 | 0.00938 | -0.142 | 74.635
0 | 0.765 | 0.00942 | -0.143 | 81.228
0.5 | 0.826 | 0.00952 | -0.144 | 86.712
1 | 0.887 | 0.00955 | -0.145 | 92.857
1.5 | 0.947 | 0.0098 | -0.146 | 96.697
2 | 1.008 | 0.01017 | -0.147 | 99.128
2.5 | 1.068 | 0.01116 | -0.148 | 95.697
3 | 1.128 | 0.01156 | -0.148 | 97.618
3.5 | 1.189 | 0.00983 | -0.149 | 120.947
4 | 1.249 | 0.01148 | -0.15 | 108.747
4.5 | 1.308 | 0.01025 | -0.151 | 127.656
5 | 1.368 | 0.01489 | -0.152 | 91.873
5.5 | 1.427 | 0.01533 | -0.153 | 93.09
6 | 1.484 | 0.01577 | -0.153 | 94.069
6.5 | 1.54 | 0.01625 | -0.154 | 94.733
7 | 1.594 | 0.01676 | -0.155 | 95.12
7.5 | 1.648 | 0.01731 | -0.156 | 95.184
8 | 1.7 | 0.01791 | -0.156 | 94.914
8.5 | 1.751 | 0.01841 | -0.157 | 95.119
9 | 1.8 | 0.01897 | -0.158 | 94.913
9.5 | 1.848 | 0.01957 | -0.159 | 94.44
10 | 1.894 | 0.02016 | -0.159 | 93.957
10.5 | 1.938 | 0.02093 | -0.16 | 92.601
11 | 1.939 | 0.02213 | -0.157 | 87.637
11.5 | 1.975 | 0.02309 | -0.158 | 85.557
12 | 2.009 | 0.0239 | -0.158 | 84.048
12.5 | 2.041 | 0.02491 | -0.159 | 81.959
13 | 2.07 | 0.02584 | -0.159 | 80.116
13.5 | 2.097 | 0.02694 | -0.159 | 77.827
14 | 2.121 | 0.0281 | -0.16 | 75.486
14.5 | 2.142 | 0.02925 | -0.16 | 73.233
15 | 2.161 | 0.03055 | -0.16 | 70.743
15.5 | 2.177 | 0.03199 | -0.161 | 68.061
16 | 2.189 | 0.03353 | -0.161 | 65.299
16.5 | 2.2 | 0.03487 | -0.161 | 63.093
17 | 2.208 | 0.03635 | -0.161 | 60.758
17.5 | 2.213 | 0.03801 | -0.161 | 58.206
18 | 2.214 | 0.0403 | -0.161 | 54.952
18.5 | 2.214 | 0.04271 | -0.161 | 51.841
19 | 2.211 | 0.04489 | -0.161 | 49.252
19.5 | 2.205 | 0.04719 | -0.162 | 46.738
20 | 2.191 | 0.04956 | -0.161 | 44.209

## 90. Re 7M Mach 0.00 (2)
BIGFOIL.COM POLAR EXPORT
goe675
GOE 675 |  |  |  | Cl Max: | 1.9875 | at alpha= | 18.5 | deg
XFOIL ncrit=9 |  |  |  | L/D Max: | 181.157 | at alpha= | 5 | deg
Re: | 7000000 |  |  | Cd Min: | 0.07309 | at alpha= | 20 | deg
Mach: | 0 |  |  | Cl=0 at alpha= | -5.955 | deg
|  |  |  | @ Cl=0.1, Cd= | 0.0061033
|  |  |  | @ Cl=0.4, Cd= | 0.005975
|  |  |  | @ Cl=0.6, Cd= | 0.0066016
alpha (deg) | Cl | Cd | Cm | Cl/Cd
-20 | -1.4893 | 0.02367 | -0.1437 | -62.9193
-19.5 | -1.4585 | 0.0219 | -0.1426 | -66.5982
-19 | -1.4206 | 0.02048 | -0.1417 | -69.3652
-18.5 | -1.3786 | 0.01926 | -0.141 | -71.5784
-18 | -1.3334 | 0.01822 | -0.1403 | -73.1833
-17.5 | -1.2861 | 0.01732 | -0.1398 | -74.2552
-17 | -1.2388 | 0.01624 | -0.1392 | -76.2808
-16.5 | -1.192 | 0.01505 | -0.1387 | -79.2027
-16 | -1.1423 | 0.01409 | -0.1382 | -81.0717
-15.5 | -1.0905 | 0.0133 | -0.1379 | -81.9925
-15 | -1.0375 | 0.01263 | -0.1376 | -82.1457
-14.5 | -0.9835 | 0.01204 | -0.1375 | -81.686
-14 | -0.9285 | 0.0115 | -0.1374 | -80.7391
-13.5 | -0.8731 | 0.01101 | -0.1373 | -79.3006
-13 | -0.8172 | 0.01055 | -0.1373 | -77.4597
-12.5 | -0.7607 | 0.0101 | -0.1374 | -75.3168
-12 | -0.7039 | 0.00971 | -0.1374 | -72.4923
-11.5 | -0.6467 | 0.00934 | -0.1376 | -69.2398
-11 | -0.5892 | 0.00898 | -0.1377 | -65.6125
-10.5 | -0.5322 | 0.00856 | -0.1378 | -62.1729
-10 | -0.4744 | 0.00816 | -0.138 | -58.1373
-9.5 | -0.4166 | 0.00785 | -0.1382 | -53.0701
-9 | -0.358 | 0.00756 | -0.1385 | -47.3545
-8.5 | -0.2995 | 0.00733 | -0.1388 | -40.8595
-8 | -0.2406 | 0.00711 | -0.1391 | -33.8397
-7.5 | -0.1817 | 0.00693 | -0.1395 | -26.2193
-7 | -0.1232 | 0.00671 | -0.1397 | -18.3607
-6.5 | -0.0644 | 0.00653 | -0.1401 | -9.8622
-6 | -0.0053 | 0.00638 | -0.1405 | -0.83072
-5.5 | 0.0536 | 0.00623 | -0.1408 | 8.6035
-5 | 0.1122 | 0.00607 | -0.1412 | 18.4843
-4.5 | 0.1702 | 0.00581 | -0.1415 | 29.2943
-4 | 0.2289 | 0.00576 | -0.1418 | 39.7396
-3.5 | 0.2875 | 0.00579 | -0.1422 | 49.6546
-3 | 0.3452 | 0.00585 | -0.1423 | 59.0085
-2.5 | 0.4022 | 0.00598 | -0.1424 | 67.2575
-2 | 0.4571 | 0.00627 | -0.1421 | 72.9027
-1.5 | 0.5131 | 0.00646 | -0.142 | 79.4272
-1 | 0.5701 | 0.00656 | -0.1422 | 86.9055
-0.5 | 0.6276 | 0.00664 | -0.1424 | 94.5181
0 | 0.6849 | 0.00673 | -0.1426 | 101.7682
0.5 | 0.7428 | 0.00675 | -0.1429 | 110.0444
1 | 0.7998 | 0.00684 | -0.1431 | 116.9298
1.5 | 0.8574 | 0.00685 | -0.1434 | 125.1679
2 | 0.9134 | 0.00694 | -0.1435 | 131.6138
2.5 | 0.9691 | 0.00705 | -0.1435 | 137.461
3 | 1.0253 | 0.00707 | -0.1437 | 145.0212
3.5 | 1.08 | 0.0072 | -0.1436 | 150
4 | 1.1349 | 0.00733 | -0.1435 | 154.8295
4.5 | 1.1886 | 0.00738 | -0.1434 | 161.0569
5 | 1.2373 | 0.00683 | -0.1424 | 181.1567
5.5 | 1.2876 | 0.00723 | -0.1415 | 178.0913
6 | 1.3361 | 0.00768 | -0.1403 | 173.9714
6.5 | 1.3812 | 0.00824 | -0.1386 | 167.6214
7 | 1.4159 | 0.00912 | -0.1348 | 155.2522
8 | 1.4667 | 0.01157 | -0.1244 | 126.7675
8.5 | 1.4851 | 0.01334 | -0.1186 | 111.3268
9 | 1.5205 | 0.01434 | -0.1158 | 106.0321
9.5 | 1.5581 | 0.01523 | -0.1135 | 102.3047
10 | 1.596 | 0.01614 | -0.1114 | 98.8848
10.5 | 1.6322 | 0.01715 | -0.1091 | 95.172
11 | 1.6671 | 0.01827 | -0.1068 | 91.2479
11.5 | 1.6997 | 0.01954 | -0.1043 | 86.9857
12 | 1.7322 | 0.02084 | -0.102 | 83.119
12.5 | 1.7635 | 0.02225 | -0.0997 | 79.2584
13 | 1.7933 | 0.02376 | -0.0973 | 75.4756
13.5 | 1.8208 | 0.0255 | -0.0948 | 71.4039
14 | 1.8455 | 0.02751 | -0.0923 | 67.0847
14.5 | 1.8677 | 0.02976 | -0.0897 | 62.7587
15 | 1.8887 | 0.03223 | -0.0872 | 58.6007
15.5 | 1.9105 | 0.03472 | -0.0851 | 55.0259
16 | 1.9298 | 0.03747 | -0.0829 | 51.5025
16.5 | 1.9473 | 0.04049 | -0.0809 | 48.0934
17 | 1.9623 | 0.04383 | -0.079 | 44.7707
17.5 | 1.9739 | 0.04755 | -0.0772 | 41.5121
18 | 1.9827 | 0.05168 | -0.0754 | 38.3649
18.5 | 1.9875 | 0.05633 | -0.0739 | 35.2832
19 | 1.9847 | 0.06191 | -0.0724 | 32.0578
19.5 | 1.985 | 0.06729 | -0.0713 | 29.4992
20 | 1.9823 | 0.07309 | -0.0706 | 27.1214

## 91. Re 7M Mach 0.10 (1)
BIGFOIL.COM POLAR EXPORT
goe675
GOE 675 |  |  |  | Cl Max: | 2.195 | at alpha= | 17.5 | deg
JavaFoil+Calcfoil stall+Eppler ext transition |  |  |  | L/D Max: | 127.945 | at alpha= | 4.5 | deg
Re: | 7000000 |  |  | Cd Min: | 0.00884 | at alpha= | -6 | deg
Mach: | 0.1 |  |  | Cl=0 at alpha= | -6.2583 | deg
|  |  |  | @ Cl=0.1, Cd= | 0.009249
|  |  |  | @ Cl=0.4, Cd= | 0.0098244
|  |  |  | @ Cl=0.6, Cd= | 0.0092818
alpha (deg) | Cl | Cd | Cm | Cl/Cd
-20 | -0.812 | 0.13641 | -0.07 | -5.956
-19.5 | -0.81 | 0.12873 | -0.072 | -6.29
-19 | -0.803 | 0.12484 | -0.072 | -6.433
-18.5 | -0.795 | 0.11912 | -0.073 | -6.676
-18 | -0.786 | 0.11406 | -0.074 | -6.887
-17.5 | -0.775 | 0.10889 | -0.075 | -7.114
-17 | -0.761 | 0.10257 | -0.076 | -7.42
-16.5 | -0.747 | 0.09538 | -0.078 | -7.835
-16 | -0.727 | 0.09449 | -0.077 | -7.695
-15.5 | -0.711 | 0.08457 | -0.081 | -8.402
-15 | -0.689 | 0.07922 | -0.082 | -8.701
-14.5 | -0.667 | 0.07365 | -0.084 | -9.052
-14 | -0.642 | 0.06784 | -0.086 | -9.466
-13.5 | -0.615 | 0.06257 | -0.088 | -9.833
-13 | -0.587 | 0.05726 | -0.091 | -10.246
-12.5 | -0.557 | 0.05119 | -0.094 | -10.874
-12 | -0.522 | 0.04794 | -0.095 | -10.894
-11.5 | -0.495 | 0.03732 | -0.102 | -13.251
-11 | -0.468 | 0.02676 | -0.109 | -17.492
-10.5 | -0.45 | 0.01447 | -0.12 | -31.127
-10 | -0.412 | 0.01199 | -0.124 | -34.357
-9.5 | -0.363 | 0.01147 | -0.126 | -31.608
-9 | -0.312 | 0.00955 | -0.127 | -32.66
-8.5 | -0.258 | 0.00934 | -0.128 | -27.563
-8 | -0.202 | 0.00945 | -0.129 | -21.37
-7.5 | -0.145 | 0.00965 | -0.13 | -15.032
-7 | -0.087 | 0.00951 | -0.131 | -9.187
-6.5 | -0.029 | 0.00935 | -0.132 | -3.063
-6 | 0.031 | 0.00884 | -0.133 | 3.481
-5.5 | 0.091 | 0.00924 | -0.134 | 9.826
-5 | 0.151 | 0.0093 | -0.135 | 16.272
-4.5 | 0.212 | 0.00898 | -0.136 | 23.656
-4 | 0.274 | 0.00904 | -0.137 | 30.276
-3.5 | 0.335 | 0.0098 | -0.138 | 34.199
-3 | 0.397 | 0.00982 | -0.139 | 40.392
-2.5 | 0.458 | 0.00991 | -0.139 | 46.269
-2 | 0.52 | 0.01003 | -0.14 | 51.868
-1.5 | 0.581 | 0.00926 | -0.141 | 62.742
-1 | 0.642 | 0.00933 | -0.142 | 68.837
-0.5 | 0.703 | 0.00939 | -0.143 | 74.926
0 | 0.769 | 0.00945 | -0.144 | 81.319
0.5 | 0.83 | 0.00954 | -0.145 | 87.002
1 | 0.891 | 0.00958 | -0.146 | 92.976
1.5 | 0.952 | 0.00973 | -0.147 | 97.839
2 | 1.013 | 0.01026 | -0.147 | 98.717
2.5 | 1.073 | 0.01125 | -0.148 | 95.385
3 | 1.134 | 0.01162 | -0.149 | 97.619
3.5 | 1.194 | 0.0099 | -0.15 | 120.604
4 | 1.255 | 0.01017 | -0.151 | 123.409
4.5 | 1.315 | 0.01028 | -0.152 | 127.945
5 | 1.374 | 0.015 | -0.153 | 91.64
5.5 | 1.434 | 0.01544 | -0.153 | 92.881
6 | 1.491 | 0.0159 | -0.154 | 93.781
6.5 | 1.547 | 0.0164 | -0.155 | 94.293
7 | 1.602 | 0.01694 | -0.156 | 94.532
7.5 | 1.655 | 0.01742 | -0.156 | 95.036
8 | 1.708 | 0.01802 | -0.157 | 94.737
8.5 | 1.758 | 0.01854 | -0.158 | 94.849
9 | 1.808 | 0.01923 | -0.159 | 94.023
9.5 | 1.855 | 0.01972 | -0.159 | 94.051
10 | 1.901 | 0.02048 | -0.16 | 92.806
10.5 | 1.905 | 0.02159 | -0.157 | 88.239
11 | 1.944 | 0.02246 | -0.158 | 86.553
11.5 | 1.979 | 0.02341 | -0.158 | 84.538
12 | 2.012 | 0.02418 | -0.159 | 83.198
12.5 | 2.042 | 0.02516 | -0.159 | 81.186
13 | 2.071 | 0.02634 | -0.16 | 78.628
13.5 | 2.097 | 0.02745 | -0.16 | 76.384
14 | 2.119 | 0.02866 | -0.16 | 73.939
14.5 | 2.139 | 0.02997 | -0.161 | 71.375
15 | 2.156 | 0.03126 | -0.161 | 68.956
15.5 | 2.169 | 0.03254 | -0.161 | 66.651
16 | 2.179 | 0.03417 | -0.161 | 63.765
16.5 | 2.189 | 0.0359 | -0.162 | 60.968
17 | 2.193 | 0.03723 | -0.162 | 58.914
17.5 | 2.195 | 0.03917 | -0.162 | 56.036
18 | 2.194 | 0.04149 | -0.162 | 52.873
18.5 | 2.189 | 0.04383 | -0.162 | 49.946
19 | 2.183 | 0.04591 | -0.162 | 47.539
19.5 | 2.174 | 0.04853 | -0.162 | 44.797
20 | 2.157 | 0.05121 | -0.162 | 42.117

## 92. Re 7M Mach 0.10 (2)
BIGFOIL.COM POLAR EXPORT
goe675
GOE 675 |  |  |  | Cl Max: | 1.9786 | at alpha= | 18.5 | deg
XFOIL ncrit=9 |  |  |  | L/D Max: | 181.106 | at alpha= | 5 | deg
Re: | 7000000 |  |  | Cd Min: | 0.07747 | at alpha= | 20 | deg
Mach: | 0.1 |  |  | Cl=0 at alpha= | -5.9494 | deg
|  |  |  | @ Cl=0.1, Cd= | 0.0061338
|  |  |  | @ Cl=0.4, Cd= | 0.005981
|  |  |  | @ Cl=0.6, Cd= | 0.0066124
alpha (deg) | Cl | Cd | Cm | Cl/Cd
-19 | -1.4234 | 0.02254 | -0.1463 | -63.15
-18.5 | -1.3861 | 0.02089 | -0.1453 | -66.3523
-18 | -1.3432 | 0.01957 | -0.1444 | -68.6357
-17.5 | -1.2972 | 0.01845 | -0.1436 | -70.3089
-17 | -1.2493 | 0.01737 | -0.1429 | -71.9229
-16.5 | -1.2015 | 0.0162 | -0.1422 | -74.1667
-16 | -1.1536 | 0.01491 | -0.1415 | -77.3709
-15.5 | -1.1024 | 0.01391 | -0.1409 | -79.2523
-15 | -1.0493 | 0.01312 | -0.1405 | -79.9771
-14.5 | -0.9949 | 0.01243 | -0.1401 | -80.0402
-14 | -0.9393 | 0.01183 | -0.1398 | -79.3998
-13.5 | -0.8833 | 0.0113 | -0.1396 | -78.1681
-13 | -0.8267 | 0.01079 | -0.1394 | -76.6172
-12.5 | -0.7695 | 0.0103 | -0.1394 | -74.7087
-12 | -0.712 | 0.00988 | -0.1393 | -72.0648
-11.5 | -0.6541 | 0.00948 | -0.1393 | -68.9979
-11 | -0.5959 | 0.0091 | -0.1393 | -65.4835
-10.5 | -0.5379 | 0.00872 | -0.1394 | -61.6858
-10 | -0.4796 | 0.00827 | -0.1394 | -57.9927
-9.5 | -0.4212 | 0.00794 | -0.1396 | -53.0479
-9 | -0.362 | 0.00762 | -0.1398 | -47.5066
-8.5 | -0.3029 | 0.00739 | -0.14 | -40.9878
-8 | -0.2435 | 0.00716 | -0.1403 | -34.0084
-7.5 | -0.184 | 0.00696 | -0.1405 | -26.4368
-7 | -0.1249 | 0.00676 | -0.1408 | -18.4763
-6.5 | -0.0657 | 0.00656 | -0.1411 | -10.0152
-6 | -0.006 | 0.0064 | -0.1414 | -0.9375
-5.5 | 0.0533 | 0.00626 | -0.1417 | 8.5144
-5 | 0.1125 | 0.0061 | -0.1421 | 18.4426
-4.5 | 0.1709 | 0.00583 | -0.1423 | 29.3139
-4 | 0.23 | 0.00577 | -0.1427 | 39.8614
-3.5 | 0.2889 | 0.0058 | -0.143 | 49.8103
-3 | 0.347 | 0.00587 | -0.1431 | 59.1141
-2.5 | 0.4043 | 0.00599 | -0.1432 | 67.4958
-2 | 0.4595 | 0.00629 | -0.1428 | 73.0525
-1.5 | 0.5158 | 0.00648 | -0.1427 | 79.5988
-1 | 0.5732 | 0.00658 | -0.1429 | 87.1125
-0.5 | 0.6311 | 0.00665 | -0.1431 | 94.9023
0 | 0.6887 | 0.00675 | -0.1432 | 102.0296
0.5 | 0.747 | 0.00678 | -0.1436 | 110.177
1 | 0.8043 | 0.00686 | -0.1437 | 117.2449
1.5 | 0.8622 | 0.00688 | -0.144 | 125.3198
2 | 0.9187 | 0.00696 | -0.1441 | 131.9971
2.5 | 0.9746 | 0.00708 | -0.1441 | 137.6554
3 | 1.0311 | 0.0071 | -0.1442 | 145.2254
3.5 | 1.0861 | 0.00723 | -0.1441 | 150.2213
4 | 1.1412 | 0.00737 | -0.144 | 154.844
4.5 | 1.1952 | 0.00743 | -0.1438 | 160.8614
5 | 1.2442 | 0.00687 | -0.1428 | 181.1063
5.5 | 1.2944 | 0.00729 | -0.1418 | 177.5583
6 | 1.3431 | 0.00774 | -0.1405 | 173.5271
6.5 | 1.3872 | 0.00834 | -0.1384 | 166.3309
7 | 1.4205 | 0.00921 | -0.1343 | 154.2345
7.5 | 1.45 | 0.01023 | -0.1296 | 141.74
8 | 1.4706 | 0.01179 | -0.1237 | 124.7328
8.5 | 1.4876 | 0.01368 | -0.1177 | 108.7427
9 | 1.5244 | 0.01463 | -0.115 | 104.1969
9.5 | 1.5619 | 0.01559 | -0.1126 | 100.186
10 | 1.6005 | 0.0165 | -0.1105 | 97
10.5 | 1.6366 | 0.01757 | -0.1082 | 93.1474
11 | 1.6706 | 0.01879 | -0.1057 | 88.909
11.5 | 1.7029 | 0.02012 | -0.1032 | 84.6372
12 | 1.7365 | 0.02142 | -0.1009 | 81.0691
12.5 | 1.7672 | 0.02293 | -0.0984 | 77.0693
13 | 1.7957 | 0.02461 | -0.0959 | 72.9663
13.5 | 1.8225 | 0.02649 | -0.0933 | 68.7995
14 | 1.8469 | 0.02861 | -0.0907 | 64.5544
14.5 | 1.8688 | 0.031 | -0.0881 | 60.2839
15 | 1.8903 | 0.03353 | -0.0857 | 56.3764
15.5 | 1.9118 | 0.03612 | -0.0835 | 52.9291
16 | 1.9306 | 0.03905 | -0.0814 | 49.4392
16.5 | 1.947 | 0.0423 | -0.0793 | 46.0284
17 | 1.9599 | 0.04596 | -0.0773 | 42.6436
17.5 | 1.9693 | 0.05005 | -0.0755 | 39.3467
18 | 1.976 | 0.05455 | -0.0738 | 36.2236
18.5 | 1.9786 | 0.05953 | -0.0722 | 33.237
19 | 1.9733 | 0.06558 | -0.0709 | 30.09
19.5 | 1.9733 | 0.07113 | -0.07 | 27.7422
20 | 1.9671 | 0.07747 | -0.0694 | 25.3918

## 93. Re 7M Mach 0.25 (1)
BIGFOIL.COM POLAR EXPORT
goe675
GOE 675 |  |  |  | Cl Max: | 2.099 | at alpha= | 15 | deg
JavaFoil+Calcfoil stall+Eppler ext transition |  |  |  | L/D Max: | 128.461 | at alpha= | 4.5 | deg
Re: | 7000000 |  |  | Cd Min: | 0.00906 | at alpha= | -4.5 | deg
Mach: | 0.25 |  |  | Cl=0 at alpha= | -6.2583 | deg
|  |  |  | @ Cl=0.1, Cd= | 0.0093602
|  |  |  | @ Cl=0.4, Cd= | 0.0099367
|  |  |  | @ Cl=0.6, Cd= | 0.0092962
alpha (deg) | Cl | Cd | Cm | Cl/Cd
-20 | -0.582 | 0.15384 | -0.068 | -3.786
-19.5 | -0.601 | 0.14511 | -0.069 | -4.145
-19 | -0.617 | 0.13724 | -0.07 | -4.497
-18.5 | -0.631 | 0.12891 | -0.072 | -4.892
-18 | -0.639 | 0.12744 | -0.071 | -5.017
-17.5 | -0.646 | 0.12075 | -0.073 | -5.352
-17 | -0.651 | 0.11097 | -0.075 | -5.866
-16.5 | -0.651 | 0.10448 | -0.076 | -6.231
-16 | -0.646 | 0.10201 | -0.076 | -6.334
-15.5 | -0.64 | 0.09526 | -0.078 | -6.717
-15 | -0.632 | 0.08695 | -0.08 | -7.264
-14.5 | -0.618 | 0.0819 | -0.082 | -7.546
-14 | -0.601 | 0.07693 | -0.083 | -7.817
-13.5 | -0.581 | 0.07265 | -0.085 | -7.994
-13 | -0.556 | 0.06982 | -0.085 | -7.959
-12.5 | -0.533 | 0.06141 | -0.09 | -8.686
-12 | -0.504 | 0.05751 | -0.091 | -8.765
-11.5 | -0.477 | 0.04833 | -0.097 | -9.867
-11 | -0.443 | 0.04357 | -0.1 | -10.179
-10.5 | -0.412 | 0.03531 | -0.106 | -11.657
-10 | -0.378 | 0.02703 | -0.112 | -13.971
-9.5 | -0.345 | 0.01841 | -0.12 | -18.749
-9 | -0.313 | 0.01155 | -0.13 | -27.127
-8.5 | -0.261 | 0.00959 | -0.132 | -27.26
-8 | -0.205 | 0.00962 | -0.133 | -21.351
-7.5 | -0.148 | 0.00975 | -0.134 | -15.177
-7 | -0.089 | 0.00966 | -0.135 | -9.231
-6.5 | -0.029 | 0.00947 | -0.136 | -3.095
-6 | 0.031 | 0.00937 | -0.137 | 3.361
-5.5 | 0.093 | 0.00928 | -0.138 | 10.025
-5 | 0.155 | 0.00999 | -0.139 | 15.53
-4.5 | 0.218 | 0.00906 | -0.14 | 24.034
-4 | 0.281 | 0.00911 | -0.14 | 30.815
-3.5 | 0.344 | 0.00991 | -0.141 | 34.725
-3 | 0.407 | 0.00994 | -0.142 | 40.97
-2.5 | 0.471 | 0.01005 | -0.143 | 46.875
-2 | 0.534 | 0.00924 | -0.144 | 57.856
-1.5 | 0.597 | 0.00929 | -0.145 | 64.237
-1 | 0.66 | 0.00942 | -0.146 | 70.022
-0.5 | 0.722 | 0.00946 | -0.147 | 76.355
0 | 0.79 | 0.00951 | -0.148 | 83.049
0.5 | 0.853 | 0.00958 | -0.149 | 88.993
1 | 0.915 | 0.01077 | -0.15 | 84.958
1.5 | 0.978 | 0.00988 | -0.151 | 98.967
2 | 1.04 | 0.01013 | -0.151 | 102.648
2.5 | 1.102 | 0.01147 | -0.152 | 96.073
3 | 1.165 | 0.01183 | -0.153 | 98.437
3.5 | 1.227 | 0.01066 | -0.154 | 115.09
4 | 1.288 | 0.01034 | -0.155 | 124.63
4.5 | 1.35 | 0.01051 | -0.156 | 128.461
5 | 1.411 | 0.01555 | -0.157 | 90.754
5.5 | 1.472 | 0.01602 | -0.158 | 91.845
6 | 1.53 | 0.01653 | -0.158 | 92.521
6.5 | 1.586 | 0.0171 | -0.159 | 92.79
7 | 1.642 | 0.01771 | -0.16 | 92.67
7.5 | 1.695 | 0.01837 | -0.161 | 92.275
8 | 1.747 | 0.01894 | -0.162 | 92.274
8.5 | 1.798 | 0.0196 | -0.162 | 91.69
9 | 1.846 | 0.02028 | -0.163 | 90.997
9.5 | 1.853 | 0.02152 | -0.16 | 86.109
10 | 1.892 | 0.02224 | -0.161 | 85.1
10.5 | 1.93 | 0.02321 | -0.161 | 83.147
11 | 1.963 | 0.02412 | -0.162 | 81.404
11.5 | 1.994 | 0.02517 | -0.162 | 79.204
12 | 2.021 | 0.02629 | -0.163 | 76.854
12.5 | 2.044 | 0.02763 | -0.163 | 73.978
13 | 2.064 | 0.02896 | -0.163 | 71.264
13.5 | 2.078 | 0.03016 | -0.163 | 68.903
14 | 2.09 | 0.03181 | -0.164 | 65.689
14.5 | 2.096 | 0.03321 | -0.164 | 63.117
15 | 2.099 | 0.0352 | -0.164 | 59.642
15.5 | 2.096 | 0.03712 | -0.165 | 56.46
16 | 2.089 | 0.03928 | -0.165 | 53.181
16.5 | 2.076 | 0.04148 | -0.165 | 50.049
17 | 2.06 | 0.04378 | -0.165 | 47.061
17.5 | 2.039 | 0.046 | -0.165 | 44.325
18 | 2.014 | 0.04898 | -0.165 | 41.124
18.5 | 1.984 | 0.05196 | -0.165 | 38.191
19 | 1.948 | 0.05578 | -0.165 | 34.92
19.5 | 1.91 | 0.05934 | -0.164 | 32.18
20 | 1.856 | 0.06314 | -0.164 | 29.396

## 94. Re 7M Mach 0.25 (2)
BIGFOIL.COM POLAR EXPORT
goe675
GOE 675 |  |  |  | Cl Max: | 1.9294 | at alpha= | 17.5 | deg
XFOIL ncrit=9 |  |  |  | L/D Max: | 179.677 | at alpha= | 5 | deg
Re: | 7000000 |  |  | Cd Min: | 0.16942 | at alpha= | -20 | deg
Mach: | 0.25 |  |  | Cl=0 at alpha= | -5.914 | deg
|  |  |  | @ Cl=0.1, Cd= | 0.0062746
|  |  |  | @ Cl=0.4, Cd= | 0.0060935
|  |  |  | @ Cl=0.6, Cd= | 0.006716
alpha (deg) | Cl | Cd | Cm | Cl/Cd
-20 | -0.5827 | 0.16942 | -0.0428 | -3.4394
-19.5 | -0.593 | 0.15962 | -0.0479 | -3.7151
-19 | -0.6005 | 0.14986 | -0.0539 | -4.0071
-18 | -0.6031 | 0.133 | -0.0642 | -4.5346
-17 | -0.6078 | 0.11649 | -0.0742 | -5.2176
-16.5 | -0.6263 | 0.10605 | -0.0809 | -5.9057
-16 | -1.165 | 0.02503 | -0.1587 | -46.5441
-15.5 | -1.1335 | 0.02154 | -0.1584 | -52.623
-15 | -1.0926 | 0.01888 | -0.1573 | -57.8708
-14.5 | -1.0482 | 0.01637 | -0.1559 | -64.0318
-14 | -0.9946 | 0.01481 | -0.1546 | -67.1573
-13.5 | -0.9375 | 0.01367 | -0.1533 | -68.5808
-13 | -0.8783 | 0.01271 | -0.1522 | -69.1031
-12.5 | -0.8181 | 0.01189 | -0.1512 | -68.8057
-12 | -0.7573 | 0.01118 | -0.1503 | -67.737
-11.5 | -0.6956 | 0.01054 | -0.1495 | -65.9962
-11 | -0.6338 | 0.00997 | -0.1488 | -63.5707
-10.5 | -0.5716 | 0.00949 | -0.1483 | -60.2318
-10 | -0.5092 | 0.00905 | -0.1478 | -56.2652
-9.5 | -0.4474 | 0.00854 | -0.1474 | -52.3888
-9 | -0.3852 | 0.00807 | -0.1471 | -47.7323
-8.5 | -0.3227 | 0.00773 | -0.1469 | -41.7464
-8 | -0.2602 | 0.00744 | -0.1467 | -34.9731
-7.5 | -0.1974 | 0.00717 | -0.1467 | -27.5314
-7 | -0.135 | 0.00698 | -0.1467 | -19.341
-6.5 | -0.0729 | 0.00677 | -0.1467 | -10.7681
-6 | -0.0107 | 0.00655 | -0.1468 | -1.6336
-5.5 | 0.0515 | 0.0064 | -0.1469 | 8.0469
-5 | 0.1134 | 0.00624 | -0.1471 | 18.1731
-4.5 | 0.1747 | 0.00607 | -0.1472 | 28.7809
-4 | 0.2354 | 0.00587 | -0.1473 | 40.1022
-3.5 | 0.2963 | 0.00588 | -0.1475 | 50.3912
-3 | 0.3567 | 0.00596 | -0.1475 | 59.849
-2.5 | 0.4151 | 0.00614 | -0.1473 | 67.6059
-2 | 0.4716 | 0.00645 | -0.1467 | 73.1163
-1.5 | 0.5301 | 0.00664 | -0.1465 | 79.8343
-0.5 | 0.6497 | 0.00677 | -0.1468 | 95.9675
0 | 0.7099 | 0.00684 | -0.147 | 103.7865
0.5 | 0.7693 | 0.00692 | -0.147 | 111.1705
1 | 0.8293 | 0.00697 | -0.1472 | 118.9813
1.5 | 0.8883 | 0.00704 | -0.1473 | 126.179
2 | 0.9474 | 0.00708 | -0.1474 | 133.8136
2.5 | 1.0045 | 0.00724 | -0.1471 | 138.7431
3 | 1.0624 | 0.0073 | -0.147 | 145.5342
3.5 | 1.1195 | 0.0074 | -0.1468 | 151.2838
4 | 1.1752 | 0.00759 | -0.1462 | 154.8353
5 | 1.2811 | 0.00713 | -0.1445 | 179.6774
5.5 | 1.3303 | 0.00761 | -0.1427 | 174.8095
6 | 1.3787 | 0.00808 | -0.1407 | 170.6312
6.5 | 1.4151 | 0.00881 | -0.1364 | 160.6243
7 | 1.4469 | 0.00984 | -0.1316 | 147.0427
7.5 | 1.4736 | 0.01121 | -0.1263 | 131.4541
8 | 1.4879 | 0.01332 | -0.1194 | 111.7042
8.5 | 1.507 | 0.01536 | -0.1137 | 98.112
9 | 1.5455 | 0.01647 | -0.111 | 93.8373
9.5 | 1.5839 | 0.01762 | -0.1084 | 89.8922
10 | 1.6221 | 0.01883 | -0.1059 | 86.1445
10.5 | 1.6566 | 0.02026 | -0.103 | 81.767
11 | 1.6889 | 0.02188 | -0.1001 | 77.1892
11.5 | 1.7212 | 0.02355 | -0.0972 | 73.087
12 | 1.7523 | 0.02537 | -0.0944 | 69.0698
12.5 | 1.7819 | 0.02738 | -0.0916 | 65.0804
13 | 1.8087 | 0.02965 | -0.0888 | 61.0017
13.5 | 1.8324 | 0.03228 | -0.0859 | 56.7658
14 | 1.8522 | 0.03532 | -0.083 | 52.4405
14.5 | 1.8708 | 0.03857 | -0.0803 | 48.504
15 | 1.8891 | 0.04198 | -0.0778 | 45
15.5 | 1.9048 | 0.04573 | -0.0755 | 41.6532
16 | 1.9175 | 0.04983 | -0.0733 | 38.4808
16.5 | 1.9265 | 0.05444 | -0.0713 | 35.3876
17 | 1.9289 | 0.05982 | -0.0694 | 32.2451
17.5 | 1.9294 | 0.06551 | -0.0679 | 29.452
18 | 1.921 | 0.07237 | -0.0667 | 26.5441
18.5 | 1.9069 | 0.07995 | -0.0659 | 23.8512
19 | 1.8988 | 0.08705 | -0.0656 | 21.8128
19.5 | 1.8837 | 0.09507 | -0.0659 | 19.8138
20 | 1.8666 | 0.10352 | -0.0667 | 18.0313

## 95. Re 7M Mach 0.50 (1)
BIGFOIL.COM POLAR EXPORT
goe675
GOE 675 |  |  |  | Cl Max: | 1.875 | at alpha= | 9 | deg
JavaFoil+Calcfoil stall+Eppler ext transition |  |  |  | L/D Max: | 128.776 | at alpha= | 4 | deg
Re: | 7000000 |  |  | Cd Min: | 0.00916 | at alpha= | -4 | deg
Mach: | 0.5 |  |  | Cl=0 at alpha= | -6.2615 | deg
|  |  |  | @ Cl=0.1, Cd= | 0.0096797
|  |  |  | @ Cl=0.4, Cd= | 0.010271
|  |  |  | @ Cl=0.6, Cd= | 0.0093274
alpha (deg) | Cl | Cd | Cm | Cl/Cd
-20 | -0.77 | 0.14948 | -0.078 | -5.151
-19.5 | -0.742 | 0.14523 | -0.078 | -5.108
-19 | -0.713 | 0.14676 | -0.076 | -4.856
-18.5 | -0.685 | 0.14189 | -0.076 | -4.827
-18 | -0.658 | 0.13102 | -0.077 | -5.02
-17.5 | -0.63 | 0.12862 | -0.077 | -4.899
-17 | -0.602 | 0.12754 | -0.077 | -4.723
-16.5 | -0.575 | 0.12523 | -0.078 | -4.59
-16 | -0.547 | 0.11575 | -0.078 | -4.729
-15.5 | -0.52 | 0.11111 | -0.079 | -4.677
-15 | -0.492 | 0.12587 | -0.079 | -3.91
-14.5 | -0.464 | 0.11439 | -0.08 | -4.06
-14 | -0.437 | 0.10844 | -0.08 | -4.025
-13.5 | -0.409 | 0.09942 | -0.081 | -4.111
-13 | -0.38 | 0.09583 | -0.081 | -3.97
-12.5 | -0.352 | 0.09137 | -0.08 | -3.855
-12 | -0.324 | 0.08824 | -0.079 | -3.67
-11.5 | -0.297 | 0.08302 | -0.083 | -3.574
-11 | -0.269 | 0.07617 | -0.085 | -3.532
-10.5 | -0.241 | 0.07188 | -0.086 | -3.351
-10 | -0.213 | 0.06432 | -0.088 | -3.312
-9.5 | -0.185 | 0.05978 | -0.091 | -3.097
-9 | -0.157 | 0.05572 | -0.093 | -2.816
-8.5 | -0.2 | 0.04954 | -0.098 | -4.033
-8 | -0.171 | 0.04378 | -0.103 | -3.895
-7.5 | -0.13 | 0.03737 | -0.111 | -3.478
-7 | -0.082 | 0.03122 | -0.119 | -2.617
-6.5 | -0.031 | 0.01271 | -0.147 | -2.409
-6 | 0.034 | 0.01 | -0.152 | 3.423
-5.5 | 0.102 | 0.00967 | -0.154 | 10.536
-5 | 0.171 | 0.00953 | -0.155 | 17.944
-4.5 | 0.241 | 0.00955 | -0.156 | 25.237
-4 | 0.312 | 0.00916 | -0.157 | 34.038
-3.5 | 0.383 | 0.01025 | -0.158 | 37.317
-3 | 0.454 | 0.01034 | -0.159 | 43.884
-2.5 | 0.525 | 0.01042 | -0.16 | 50.369
-2 | 0.596 | 0.00932 | -0.161 | 63.945
-1.5 | 0.666 | 0.00945 | -0.162 | 70.5
-1 | 0.736 | 0.00953 | -0.163 | 77.24
-0.5 | 0.806 | 0.00958 | -0.164 | 84.049
0 | 0.881 | 0.00967 | -0.165 | 91.194
0.5 | 0.951 | 0.00978 | -0.166 | 97.226
1 | 1.021 | 0.01007 | -0.167 | 101.335
1.5 | 1.09 | 0.01032 | -0.168 | 105.593
2 | 1.159 | 0.01234 | -0.169 | 93.947
2.5 | 1.228 | 0.01304 | -0.17 | 94.204
3 | 1.297 | 0.01302 | -0.171 | 99.593
3.5 | 1.365 | 0.01135 | -0.172 | 120.296
4 | 1.433 | 0.01113 | -0.173 | 128.776
4.5 | 1.501 | 0.01777 | -0.174 | 84.457
5 | 1.568 | 0.01853 | -0.175 | 84.598
5.5 | 1.614 | 0.01944 | -0.174 | 83.013
6 | 1.659 | 0.02061 | -0.173 | 80.522
6.5 | 1.711 | 0.02154 | -0.174 | 79.427
7 | 1.759 | 0.02279 | -0.174 | 77.205
7.5 | 1.801 | 0.02396 | -0.175 | 75.182
8 | 1.836 | 0.02533 | -0.175 | 72.504
8.5 | 1.862 | 0.02688 | -0.176 | 69.275
9 | 1.875 | 0.02857 | -0.176 | 65.625
9.5 | 1.869 | 0.03046 | -0.176 | 61.345
10 | 1.834 | 0.03267 | -0.176 | 56.125
10.5 | 1.742 | 0.03537 | -0.176 | 49.258
11 | 1.133 | 0.07474 | -0.088 | 15.153
11.5 | 1.18 | 0.04257 | -0.176 | 27.728
12 | 1.207 | 0.04692 | -0.176 | 25.716
12.5 | 1.231 | 0.05195 | -0.175 | 23.696
13 | 1.257 | 0.05626 | -0.175 | 22.339
13.5 | 1.276 | 0.06356 | -0.173 | 20.078
14 | 1.283 | 0.07833 | -0.169 | 16.384

## 96. Re 7M Mach 0.50 (2)
BIGFOIL.COM POLAR EXPORT
goe675
GOE 675 |  |  |  | Cl Max: | 1.7612 | at alpha= | 12.5 | deg
XFOIL ncrit=9 |  |  |  | L/D Max: | 145.2 | at alpha= | 5.5 | deg
Re: | 7000000 |  |  | Cd Min: | 0.22601 | at alpha= | -20 | deg
Mach: | 0.5 |  |  | Cl=0 at alpha= | -5.7497 | deg
|  |  |  | @ Cl=0.1, Cd= | 0.0069261
|  |  |  | @ Cl=0.4, Cd= | 0.0066598
|  |  |  | @ Cl=0.6, Cd= | 0.0071422
alpha (deg) | Cl | Cd | Cm | Cl/Cd
-20 | -0.4404 | 0.22601 | -0.0288 | -1.9486
-19.5 | -0.4229 | 0.21694 | -0.0342 | -1.9494
-19 | -0.3995 | 0.21011 | -0.0388 | -1.9014
-18.5 | -0.3753 | 0.20345 | -0.0433 | -1.8447
-18 | -0.3579 | 0.1948 | -0.0484 | -1.8373
-17.5 | -0.3371 | 0.18739 | -0.053 | -1.7989
-17 | -0.3132 | 0.18111 | -0.057 | -1.7293
-16.5 | -0.2922 | 0.17412 | -0.0612 | -1.6782
-16 | -0.2811 | 0.16469 | -0.0662 | -1.7068
-15.5 | -0.2585 | 0.15844 | -0.0699 | -1.6315
-15 | -0.2372 | 0.15207 | -0.0736 | -1.5598
-14.5 | -0.2297 | 0.1428 | -0.0783 | -1.6085
-14 | -0.219 | 0.13475 | -0.0826 | -1.6252
-13.5 | -0.2013 | 0.12815 | -0.0861 | -1.5708
-13 | -0.209 | 0.11753 | -0.0916 | -1.7783
-12.5 | -0.2343 | 0.10507 | -0.0989 | -2.2299
-12 | -0.2441 | 0.09545 | -0.1049 | -2.5574
-11.5 | -0.2557 | 0.086 | -0.1111 | -2.9733
-11 | -0.2661 | 0.07702 | -0.1175 | -3.4549
-10.5 | -0.2765 | 0.06831 | -0.1241 | -4.0477
-10 | -0.2888 | 0.05958 | -0.1315 | -4.8473
-9.5 | -0.327 | 0.04823 | -0.1441 | -6.78
-9 | -0.3671 | 0.02996 | -0.1734 | -12.253
-8.5 | -0.3848 | 0.01598 | -0.1823 | -24.0801
-8 | -0.3349 | 0.01152 | -0.1808 | -29.0712
-7.5 | -0.2649 | 0.00969 | -0.1782 | -27.3375
-7 | -0.1896 | 0.00864 | -0.176 | -21.9444
-6.5 | -0.1136 | 0.00797 | -0.1742 | -14.2535
-6 | -0.0377 | 0.00752 | -0.1726 | -5.0133
-5.5 | 0.0376 | 0.00717 | -0.1713 | 5.2441
-5 | 0.1118 | 0.00688 | -0.1702 | 16.25
-4.5 | 0.1853 | 0.00669 | -0.1694 | 27.6981
-4 | 0.257 | 0.0066 | -0.1685 | 38.9394
-3.5 | 0.3266 | 0.00651 | -0.1675 | 50.169
-3 | 0.3907 | 0.00661 | -0.1659 | 59.1074
-2.5 | 0.4542 | 0.00695 | -0.1641 | 65.3525
-2 | 0.5219 | 0.00706 | -0.1633 | 73.9235
-1.5 | 0.5907 | 0.00713 | -0.1628 | 82.8471
-1 | 0.6592 | 0.00722 | -0.1623 | 91.3019
-0.5 | 0.7268 | 0.0073 | -0.1617 | 99.5616
0 | 0.7947 | 0.00737 | -0.1612 | 107.829
0.5 | 0.8609 | 0.0075 | -0.1604 | 114.7867
1 | 0.9273 | 0.00761 | -0.1597 | 121.8528
1.5 | 0.9921 | 0.00775 | -0.1586 | 128.0129
2 | 1.0554 | 0.00791 | -0.1572 | 133.426
2.5 | 1.1159 | 0.00802 | -0.1552 | 139.1397
3 | 1.1668 | 0.00827 | -0.1513 | 141.0883
3.5 | 1.2247 | 0.00864 | -0.149 | 141.7477
4 | 1.2859 | 0.00894 | -0.1471 | 143.8367
4.5 | 1.3428 | 0.00944 | -0.1446 | 142.2458
5.5 | 1.452 | 0.01 | -0.1392 | 145.2
6 | 1.5009 | 0.01106 | -0.1354 | 135.7052
6.5 | 1.5335 | 0.01287 | -0.1295 | 119.1531
7 | 1.5548 | 0.01532 | -0.1226 | 101.4883
7.5 | 1.5528 | 0.01906 | -0.1135 | 81.469
8 | 1.5414 | 0.02375 | -0.1045 | 64.9011
8.5 | 1.5771 | 0.02615 | -0.1005 | 60.3098
9 | 1.613 | 0.0287 | -0.0967 | 56.2021
9.5 | 1.6471 | 0.03147 | -0.0929 | 52.3387
10 | 1.6772 | 0.03464 | -0.0891 | 48.418
10.5 | 1.703 | 0.03825 | -0.0852 | 44.5229
11 | 1.7234 | 0.04239 | -0.0813 | 40.6558
11.5 | 1.7423 | 0.04683 | -0.0777 | 37.2048
12 | 1.7548 | 0.05188 | -0.0743 | 33.8242
12.5 | 1.7612 | 0.05763 | -0.0712 | 30.5605
13 | 1.7592 | 0.06424 | -0.0684 | 27.3848
13.5 | 1.7506 | 0.07167 | -0.0663 | 24.4258
14 | 1.7352 | 0.0799 | -0.0649 | 21.7171
14.5 | 1.7131 | 0.08905 | -0.0643 | 19.2375
15 | 1.6867 | 0.09878 | -0.0644 | 17.0753
15.5 | 1.6588 | 0.10901 | -0.0656 | 15.217
16 | 1.6389 | 0.11864 | -0.0671 | 13.8141
16.5 | 1.624 | 0.12809 | -0.0692 | 12.6786
17 | 1.6103 | 0.13767 | -0.072 | 11.6968
17.5 | 1.597 | 0.14749 | -0.0756 | 10.8279

## 97. Re 8M Mach 0.00 (1)
BIGFOIL.COM POLAR EXPORT
goe675
GOE 675 |  |  |  | Cl Max: | 2.217 | at alpha= | 18 | deg
JavaFoil+Calcfoil stall+Eppler ext transition |  |  |  | L/D Max: | 128.759 | at alpha= | 4.5 | deg
Re: | 8000000 |  |  | Cd Min: | 0.00897 | at alpha= | -4.5 | deg
Mach: | 0 |  |  | Cl=0 at alpha= | -6.2583 | deg
|  |  |  | @ Cl=0.1, Cd= | 0.0092134
|  |  |  | @ Cl=0.4, Cd= | 0.0097266
|  |  |  | @ Cl=0.6, Cd= | 0.009178
alpha (deg) | Cl | Cd | Cm | Cl/Cd
-20 | -0.84 | 0.13163 | -0.072 | -6.385
-19.5 | -0.834 | 0.12569 | -0.072 | -6.636
-19 | -0.824 | 0.12282 | -0.072 | -6.711
-18.5 | -0.816 | 0.11606 | -0.074 | -7.027
-18 | -0.803 | 0.11091 | -0.074 | -7.243
-17.5 | -0.79 | 0.10592 | -0.075 | -7.459
-17 | -0.775 | 0.10056 | -0.077 | -7.705
-16.5 | -0.759 | 0.09278 | -0.078 | -8.18
-16 | -0.737 | 0.09153 | -0.078 | -8.049
-15.5 | -0.721 | 0.08064 | -0.082 | -8.945
-15 | -0.699 | 0.07554 | -0.084 | -9.248
-14.5 | -0.675 | 0.07022 | -0.086 | -9.607
-14 | -0.649 | 0.06477 | -0.088 | -10.017
-13.5 | -0.622 | 0.05864 | -0.09 | -10.608
-13 | -0.591 | 0.05516 | -0.092 | -10.705
-12.5 | -0.561 | 0.04854 | -0.095 | -11.552
-12 | -0.527 | 0.04403 | -0.097 | -11.97
-11.5 | -0.505 | 0.03067 | -0.106 | -16.464
-11 | -0.488 | 0.01741 | -0.116 | -28.018
-10.5 | -0.456 | 0.01237 | -0.121 | -36.896
-10 | -0.413 | 0.01138 | -0.124 | -36.331
-9.5 | -0.363 | 0.01101 | -0.125 | -32.995
-9 | -0.311 | 0.00945 | -0.127 | -32.933
-8.5 | -0.257 | 0.00919 | -0.128 | -27.939
-8 | -0.201 | 0.00967 | -0.129 | -20.803
-7.5 | -0.145 | 0.00908 | -0.13 | -15.931
-7 | -0.087 | 0.00937 | -0.13 | -9.28
-6.5 | -0.029 | 0.00932 | -0.131 | -3.063
-6 | 0.031 | 0.00917 | -0.132 | 3.339
-5.5 | 0.09 | 0.00922 | -0.133 | 9.801
-5 | 0.151 | 0.00918 | -0.134 | 16.404
-4.5 | 0.211 | 0.00897 | -0.135 | 23.558
-4 | 0.272 | 0.00966 | -0.136 | 28.192
-3.5 | 0.333 | 0.0097 | -0.137 | 34.396
-3 | 0.395 | 0.00972 | -0.138 | 40.637
-2.5 | 0.456 | 0.0098 | -0.139 | 46.55
-2 | 0.518 | 0.00983 | -0.14 | 52.662
-1.5 | 0.578 | 0.00916 | -0.141 | 63.152
-1 | 0.639 | 0.00921 | -0.141 | 69.382
-0.5 | 0.7 | 0.00925 | -0.142 | 75.693
0 | 0.765 | 0.00933 | -0.143 | 81.972
0.5 | 0.826 | 0.00942 | -0.144 | 87.697
1 | 0.887 | 0.00961 | -0.145 | 92.232
1.5 | 0.947 | 0.00973 | -0.146 | 97.384
2 | 1.008 | 0.01102 | -0.147 | 91.432
2.5 | 1.068 | 0.01137 | -0.148 | 93.986
3 | 1.128 | 0.01143 | -0.148 | 98.689
3.5 | 1.189 | 0.0103 | -0.149 | 115.376
4 | 1.249 | 0.01133 | -0.15 | 110.213
4.5 | 1.308 | 0.01016 | -0.151 | 128.759
5 | 1.368 | 0.01464 | -0.152 | 93.408
5.5 | 1.427 | 0.01509 | -0.153 | 94.563
6 | 1.484 | 0.01553 | -0.153 | 95.56
6.5 | 1.54 | 0.01596 | -0.154 | 96.448
7 | 1.594 | 0.01648 | -0.155 | 96.752
7.5 | 1.648 | 0.01701 | -0.156 | 96.871
8 | 1.7 | 0.01758 | -0.156 | 96.696
8.5 | 1.751 | 0.01808 | -0.157 | 96.863
9 | 1.8 | 0.01872 | -0.158 | 96.189
9.5 | 1.848 | 0.01918 | -0.159 | 96.374
10 | 1.894 | 0.01989 | -0.159 | 95.251
10.5 | 1.938 | 0.02051 | -0.16 | 94.511
11 | 1.94 | 0.02163 | -0.157 | 89.709
11.5 | 1.976 | 0.02253 | -0.158 | 87.732
12 | 2.011 | 0.02343 | -0.158 | 85.83
12.5 | 2.043 | 0.02431 | -0.159 | 84.018
13 | 2.073 | 0.02532 | -0.159 | 81.865
13.5 | 2.099 | 0.02638 | -0.16 | 79.562
14 | 2.123 | 0.0275 | -0.16 | 77.218
14.5 | 2.145 | 0.02869 | -0.16 | 74.75
15 | 2.163 | 0.02986 | -0.161 | 72.44
15.5 | 2.178 | 0.03132 | -0.161 | 69.551
16 | 2.192 | 0.03274 | -0.161 | 66.951
16.5 | 2.203 | 0.03403 | -0.161 | 64.731
17 | 2.211 | 0.03535 | -0.162 | 62.531
17.5 | 2.216 | 0.03722 | -0.162 | 59.552
18 | 2.217 | 0.03915 | -0.162 | 56.635
18.5 | 2.216 | 0.04144 | -0.162 | 53.479
19 | 2.213 | 0.04353 | -0.162 | 50.846
19.5 | 2.208 | 0.04598 | -0.162 | 48.024
20 | 2.195 | 0.04836 | -0.162 | 45.386

## 98. Re 8M Mach 0.00 (2)
BIGFOIL.COM POLAR EXPORT
goe675
GOE 675 |  |  |  | Cl Max: | 2.0123 | at alpha= | 19.5 | deg
XFOIL ncrit=9 |  |  |  | L/D Max: | 180.856 | at alpha= | 5.5 | deg
Re: | 8000000 |  |  | Cd Min: | 0.07012 | at alpha= | 20 | deg
Mach: | 0 |  |  | Cl=0 at alpha= | -5.9508 | deg
|  |  |  | @ Cl=0.1, Cd= | 0.0060461
|  |  |  | @ Cl=0.4, Cd= | 0.0060083
|  |  |  | @ Cl=0.6, Cd= | 0.0065056
alpha (deg) | Cl | Cd | Cm | Cl/Cd
-20 | -1.5151 | 0.0216 | -0.143 | -70.1435
-19.5 | -1.4775 | 0.02021 | -0.142 | -73.1074
-19 | -1.436 | 0.01902 | -0.1412 | -75.4995
-18.5 | -1.3914 | 0.01795 | -0.1404 | -77.5153
-18 | -1.3447 | 0.01703 | -0.1398 | -78.9607
-17.5 | -1.2958 | 0.0162 | -0.1393 | -79.9877
-17 | -1.2458 | 0.01543 | -0.1389 | -80.7388
-16.5 | -1.195 | 0.0147 | -0.1385 | -81.2925
-16 | -1.145 | 0.01373 | -0.138 | -83.394
-15.5 | -1.0936 | 0.01288 | -0.1377 | -84.9068
-15 | -1.0407 | 0.01219 | -0.1374 | -85.3733
-14.5 | -0.9865 | 0.01158 | -0.1373 | -85.19
-14 | -0.9315 | 0.01105 | -0.1371 | -84.2986
-13.5 | -0.8759 | 0.01059 | -0.1371 | -82.7101
-13 | -0.8195 | 0.01013 | -0.1371 | -80.8983
-12.5 | -0.763 | 0.00972 | -0.1372 | -78.4979
-12 | -0.706 | 0.00935 | -0.1372 | -75.508
-11.5 | -0.6485 | 0.00898 | -0.1374 | -72.216
-11 | -0.591 | 0.00867 | -0.1375 | -68.1661
-10.5 | -0.533 | 0.00835 | -0.1378 | -63.8323
-10 | -0.4754 | 0.00801 | -0.1379 | -59.3508
-9.5 | -0.4172 | 0.00765 | -0.1382 | -54.5359
-9 | -0.3589 | 0.00737 | -0.1384 | -48.6974
-8.5 | -0.3001 | 0.00713 | -0.1387 | -42.0898
-8 | -0.2414 | 0.00694 | -0.139 | -34.7839
-7.5 | -0.1824 | 0.00676 | -0.1394 | -26.9822
-7 | -0.1235 | 0.00659 | -0.1397 | -18.7405
-6.5 | -0.0646 | 0.0064 | -0.1401 | -10.0938
-6 | -0.0058 | 0.00626 | -0.1404 | -0.92652
-5.5 | 0.0531 | 0.00615 | -0.1408 | 8.6341
-5 | 0.1118 | 0.00602 | -0.1411 | 18.5714
-4.5 | 0.1698 | 0.00577 | -0.1414 | 29.4281
-4 | 0.2285 | 0.0057 | -0.1418 | 40.0877
-3.5 | 0.2869 | 0.00572 | -0.1421 | 50.1573
-3 | 0.3446 | 0.00582 | -0.1423 | 59.2096
-2.5 | 0.4005 | 0.00601 | -0.1422 | 66.6389
-2 | 0.456 | 0.00625 | -0.142 | 72.96
-1.5 | 0.5129 | 0.00641 | -0.142 | 80.0156
-1 | 0.5704 | 0.00648 | -0.1422 | 88.0247
-0.5 | 0.6283 | 0.00653 | -0.1425 | 96.2175
0 | 0.6863 | 0.00658 | -0.1429 | 104.3009
0.5 | 0.7437 | 0.00666 | -0.1431 | 111.6667
1 | 0.8016 | 0.00669 | -0.1434 | 119.8206
1.5 | 0.8585 | 0.00675 | -0.1437 | 127.1852
2 | 0.9154 | 0.0068 | -0.1439 | 134.6176
2.5 | 0.9711 | 0.00693 | -0.1439 | 140.1299
3 | 1.0264 | 0.00702 | -0.1439 | 146.2108
3.5 | 1.0824 | 0.00707 | -0.144 | 153.0976
4 | 1.1367 | 0.00723 | -0.1439 | 157.2199
4.5 | 1.1899 | 0.0074 | -0.1436 | 160.7973
5 | 1.2417 | 0.00736 | -0.1433 | 168.7092
5.5 | 1.2895 | 0.00713 | -0.1419 | 180.8555
6 | 1.3367 | 0.00766 | -0.1405 | 174.5039
6.5 | 1.3804 | 0.00829 | -0.1385 | 166.5139
7 | 1.4144 | 0.00921 | -0.1346 | 153.5722
7.5 | 1.444 | 0.01018 | -0.13 | 141.8468
8 | 1.4674 | 0.01157 | -0.1246 | 126.828
8.5 | 1.4892 | 0.01316 | -0.1193 | 113.1611
9 | 1.5281 | 0.01397 | -0.117 | 109.3844
9.5 | 1.5663 | 0.0148 | -0.1147 | 105.8311
10 | 1.6046 | 0.01567 | -0.1126 | 102.3995
10.5 | 1.6414 | 0.01664 | -0.1104 | 98.6418
11 | 1.676 | 0.01775 | -0.108 | 94.4225
11.5 | 1.7103 | 0.01891 | -0.1057 | 90.4442
12 | 1.7436 | 0.02013 | -0.1035 | 86.617
12.5 | 1.7761 | 0.02144 | -0.1012 | 82.8405
13 | 1.8052 | 0.02299 | -0.0987 | 78.5211
13.5 | 1.8316 | 0.02475 | -0.096 | 74.004
14 | 1.8565 | 0.02672 | -0.0934 | 69.4798
14.5 | 1.8804 | 0.02881 | -0.0909 | 65.269
15 | 1.9052 | 0.03092 | -0.0887 | 61.6171
15.5 | 1.9281 | 0.03326 | -0.0865 | 57.9705
16 | 1.9483 | 0.03588 | -0.0844 | 54.3004
16.5 | 1.9661 | 0.0388 | -0.0823 | 50.6727
17 | 1.9812 | 0.04207 | -0.0802 | 47.0929
17.5 | 1.9924 | 0.04578 | -0.0782 | 43.5212
18 | 1.999 | 0.05006 | -0.0763 | 39.9321
18.5 | 2.0034 | 0.05471 | -0.0746 | 36.6185
19 | 2.0094 | 0.05924 | -0.0732 | 33.9196
19.5 | 2.0123 | 0.06422 | -0.0721 | 31.3345
20 | 2.0085 | 0.07012 | -0.0712 | 28.6438

## 99. Re 8M Mach 0.10 (1)
BIGFOIL.COM POLAR EXPORT
goe675
GOE 675 |  |  |  | Cl Max: | 2.197 | at alpha= | 17.5 | deg
JavaFoil+Calcfoil stall+Eppler ext transition |  |  |  | L/D Max: | 129.089 | at alpha= | 4.5 | deg
Re: | 8000000 |  |  | Cd Min: | 0.00898 | at alpha= | -4.5 | deg
Mach: | 0.1 |  |  | Cl=0 at alpha= | -6.2583 | deg
|  |  |  | @ Cl=0.1, Cd= | 0.0092285
|  |  |  | @ Cl=0.4, Cd= | 0.009821
|  |  |  | @ Cl=0.6, Cd= | 0.0091556
alpha (deg) | Cl | Cd | Cm | Cl/Cd
-20 | -0.814 | 0.13519 | -0.071 | -6.018
-19.5 | -0.81 | 0.12768 | -0.072 | -6.344
-19 | -0.804 | 0.12309 | -0.073 | -6.53
-18.5 | -0.796 | 0.1189 | -0.074 | -6.696
-18 | -0.787 | 0.11309 | -0.074 | -6.957
-17.5 | -0.775 | 0.10736 | -0.075 | -7.22
-17 | -0.762 | 0.10185 | -0.076 | -7.478
-16.5 | -0.748 | 0.09417 | -0.078 | -7.941
-16 | -0.728 | 0.09299 | -0.078 | -7.825
-15.5 | -0.712 | 0.08272 | -0.081 | -8.609
-15 | -0.691 | 0.0773 | -0.083 | -8.943
-14.5 | -0.668 | 0.07202 | -0.085 | -9.276
-14 | -0.643 | 0.06684 | -0.087 | -9.62
-13.5 | -0.617 | 0.06055 | -0.09 | -10.194
-13 | -0.589 | 0.05546 | -0.092 | -10.615
-12.5 | -0.558 | 0.04994 | -0.095 | -11.175
-12 | -0.524 | 0.04605 | -0.096 | -11.379
-11.5 | -0.499 | 0.03466 | -0.104 | -14.39
-11 | -0.477 | 0.02196 | -0.112 | -21.722
-10.5 | -0.454 | 0.01314 | -0.121 | -34.52
-10 | -0.413 | 0.01161 | -0.124 | -35.573
-9.5 | -0.363 | 0.01122 | -0.126 | -32.39
-9 | -0.312 | 0.00949 | -0.127 | -32.861
-8.5 | -0.258 | 0.00919 | -0.128 | -28.046
-8 | -0.202 | 0.00967 | -0.129 | -20.886
-7.5 | -0.145 | 0.00912 | -0.13 | -15.918
-7 | -0.087 | 0.00945 | -0.131 | -9.247
-6.5 | -0.029 | 0.00924 | -0.132 | -3.1
-6 | 0.031 | 0.00916 | -0.133 | 3.36
-5.5 | 0.091 | 0.00923 | -0.134 | 9.835
-5 | 0.151 | 0.00922 | -0.135 | 16.423
-4.5 | 0.212 | 0.00898 | -0.136 | 23.658
-4 | 0.274 | 0.0097 | -0.137 | 28.213
-3.5 | 0.335 | 0.00973 | -0.138 | 34.435
-3 | 0.397 | 0.00982 | -0.139 | 40.411
-2.5 | 0.458 | 0.00984 | -0.139 | 46.599
-2 | 0.52 | 0.00993 | -0.14 | 52.376
-1.5 | 0.581 | 0.00914 | -0.141 | 63.585
-1 | 0.642 | 0.00919 | -0.142 | 69.872
-0.5 | 0.703 | 0.00931 | -0.143 | 75.549
0 | 0.769 | 0.00935 | -0.144 | 82.266
0.5 | 0.83 | 0.00941 | -0.145 | 88.173
1 | 0.891 | 0.00963 | -0.146 | 92.529
1.5 | 0.952 | 0.00981 | -0.147 | 96.987
2 | 1.013 | 0.011 | -0.147 | 92.037
2.5 | 1.073 | 0.01136 | -0.148 | 94.49
3 | 1.134 | 0.01149 | -0.149 | 98.712
3.5 | 1.194 | 0.0103 | -0.15 | 115.959
4 | 1.255 | 0.01004 | -0.151 | 124.99
4.5 | 1.315 | 0.01018 | -0.152 | 129.089
5 | 1.374 | 0.01475 | -0.153 | 93.19
5.5 | 1.434 | 0.01519 | -0.153 | 94.38
6 | 1.491 | 0.01565 | -0.154 | 95.292
6.5 | 1.547 | 0.01611 | -0.155 | 96.023
7 | 1.602 | 0.01659 | -0.156 | 96.563
7.5 | 1.655 | 0.01712 | -0.156 | 96.662
8 | 1.708 | 0.0177 | -0.157 | 96.457
8.5 | 1.758 | 0.01821 | -0.158 | 96.577
9 | 1.808 | 0.01886 | -0.159 | 95.842
9.5 | 1.855 | 0.01934 | -0.159 | 95.947
10 | 1.901 | 0.02006 | -0.16 | 94.752
10.5 | 1.945 | 0.0207 | -0.161 | 93.938
11 | 1.945 | 0.02195 | -0.158 | 88.611
11.5 | 1.981 | 0.02285 | -0.159 | 86.71
12 | 2.014 | 0.02371 | -0.159 | 84.957
12.5 | 2.045 | 0.0247 | -0.159 | 82.785
13 | 2.073 | 0.02564 | -0.16 | 80.823
13.5 | 2.098 | 0.0267 | -0.16 | 78.561
14 | 2.12 | 0.02786 | -0.16 | 76.117
14.5 | 2.14 | 0.0291 | -0.161 | 73.54
15 | 2.157 | 0.03033 | -0.161 | 71.11
15.5 | 2.171 | 0.03211 | -0.161 | 67.613
16 | 2.181 | 0.03336 | -0.162 | 65.387
16.5 | 2.19 | 0.03473 | -0.162 | 63.046
17 | 2.196 | 0.03635 | -0.162 | 60.41
17.5 | 2.197 | 0.03807 | -0.162 | 57.714
18 | 2.196 | 0.04029 | -0.162 | 54.512
18.5 | 2.191 | 0.04253 | -0.162 | 51.532
19 | 2.186 | 0.04486 | -0.162 | 48.738
19.5 | 2.177 | 0.04728 | -0.163 | 46.031
20 | 2.159 | 0.04957 | -0.163 | 43.567

## 100. Re 8M Mach 0.10 (2)
BIGFOIL.COM POLAR EXPORT
goe675
GOE 675 |  |  |  | Cl Max: | 2.0018 | at alpha= | 19.5 | deg
XFOIL ncrit=9 |  |  |  | L/D Max: | 180.32 | at alpha= | 5.5 | deg
Re: | 8000000 |  |  | Cd Min: | 0.07424 | at alpha= | 20 | deg
Mach: | 0.1 |  |  | Cl=0 at alpha= | -5.9453 | deg
|  |  |  | @ Cl=0.1, Cd= | 0.0060764
|  |  |  | @ Cl=0.4, Cd= | 0.006031
|  |  |  | @ Cl=0.6, Cd= | 0.0065227
alpha (deg) | Cl | Cd | Cm | Cl/Cd
-20 | -1.5045 | 0.02438 | -0.1488 | -61.7104
-19.5 | -1.4813 | 0.02226 | -0.147 | -66.5454
-19 | -1.4447 | 0.02065 | -0.1458 | -69.9613
-18.5 | -1.4027 | 0.01929 | -0.1449 | -72.7164
-18 | -1.3573 | 0.01815 | -0.144 | -74.7824
-17.5 | -1.309 | 0.01715 | -0.1432 | -76.3265
-17 | -1.2594 | 0.01623 | -0.1425 | -77.597
-16.5 | -1.2084 | 0.01538 | -0.1419 | -78.5696
-16 | -1.156 | 0.01459 | -0.1414 | -79.2324
-15.5 | -1.1053 | 0.01355 | -0.1407 | -81.572
-15 | -1.0525 | 0.01269 | -0.1402 | -82.9393
-14.5 | -0.998 | 0.01196 | -0.1399 | -83.4448
-14 | -0.9425 | 0.01137 | -0.1396 | -82.8936
-13.5 | -0.8862 | 0.01085 | -0.1394 | -81.6774
-13 | -0.8292 | 0.01035 | -0.1393 | -80.1159
-12.5 | -0.7719 | 0.00991 | -0.1391 | -77.891
-12 | -0.7142 | 0.00951 | -0.1391 | -75.0999
-11.5 | -0.6559 | 0.00912 | -0.1391 | -71.9189
-11 | -0.5978 | 0.00878 | -0.1392 | -68.0866
-10.5 | -0.539 | 0.00845 | -0.1393 | -63.787
-10 | -0.4805 | 0.00813 | -0.1394 | -59.1021
-9.5 | -0.4218 | 0.00774 | -0.1395 | -54.4961
-9 | -0.3629 | 0.00744 | -0.1397 | -48.7769
-8.5 | -0.3036 | 0.00718 | -0.1399 | -42.2841
-8 | -0.2442 | 0.00698 | -0.1402 | -34.9857
-7.5 | -0.1848 | 0.00679 | -0.1405 | -27.2165
-7 | -0.1253 | 0.00664 | -0.1408 | -18.8705
-6.5 | -0.0659 | 0.00643 | -0.1411 | -10.2488
-6 | -0.0065 | 0.00628 | -0.1414 | -1.035
-5.5 | 0.0529 | 0.00618 | -0.1417 | 8.5599
-5 | 0.112 | 0.00605 | -0.142 | 18.5124
-4.5 | 0.1705 | 0.0058 | -0.1423 | 29.3966
-4 | 0.2295 | 0.00571 | -0.1426 | 40.1926
-3.5 | 0.2883 | 0.00573 | -0.1429 | 50.3141
-3 | 0.3464 | 0.00583 | -0.1431 | 59.4168
-2.5 | 0.4024 | 0.00604 | -0.1429 | 66.6225
-2 | 0.4582 | 0.00629 | -0.1427 | 72.8458
-1.5 | 0.5157 | 0.00642 | -0.1428 | 80.3271
-1 | 0.5736 | 0.0065 | -0.143 | 88.2462
-0.5 | 0.6317 | 0.00655 | -0.1432 | 96.4427
0 | 0.6902 | 0.0066 | -0.1436 | 104.5758
0.5 | 0.7478 | 0.00668 | -0.1438 | 111.9461
1 | 0.8062 | 0.00671 | -0.1441 | 120.149
1.5 | 0.8633 | 0.00678 | -0.1443 | 127.3304
2 | 0.9207 | 0.00682 | -0.1445 | 135
2.5 | 0.9767 | 0.00695 | -0.1445 | 140.5324
3 | 1.0322 | 0.00705 | -0.1445 | 146.4113
3.5 | 1.0885 | 0.0071 | -0.1446 | 153.3099
4 | 1.1433 | 0.00726 | -0.1444 | 157.4793
4.5 | 1.1966 | 0.00743 | -0.144 | 161.0498
5 | 1.2487 | 0.00741 | -0.1436 | 168.5155
5.5 | 1.2965 | 0.00719 | -0.1422 | 180.3199
6 | 1.3436 | 0.00772 | -0.1407 | 174.0415
6.5 | 1.3869 | 0.00836 | -0.1384 | 165.8971
7 | 1.4188 | 0.0093 | -0.134 | 152.5591
7.5 | 1.448 | 0.01034 | -0.1293 | 140.0387
8 | 1.4707 | 0.01182 | -0.1237 | 124.4247
8.5 | 1.4928 | 0.01343 | -0.1185 | 111.1541
9 | 1.5319 | 0.01426 | -0.1162 | 107.4264
9.5 | 1.5711 | 0.0151 | -0.114 | 104.0464
10 | 1.6093 | 0.01602 | -0.1118 | 100.4557
10.5 | 1.645 | 0.01708 | -0.1094 | 96.3115
11 | 1.6798 | 0.01825 | -0.1069 | 92.0438
11.5 | 1.715 | 0.0194 | -0.1047 | 88.4021
12 | 1.7477 | 0.02072 | -0.1023 | 84.3485
12.5 | 1.7788 | 0.02218 | -0.0998 | 80.1984
13 | 1.8079 | 0.02379 | -0.0972 | 75.9941
13.5 | 1.835 | 0.02561 | -0.0946 | 71.6517
14 | 1.8596 | 0.02768 | -0.0919 | 67.1821
14.5 | 1.8834 | 0.02988 | -0.0894 | 63.0321
15 | 1.9069 | 0.03221 | -0.0871 | 59.2021
15.5 | 1.9285 | 0.03477 | -0.0849 | 55.4645
16 | 1.9475 | 0.03761 | -0.0826 | 51.7814
16.5 | 1.9643 | 0.04075 | -0.0805 | 48.2037
17 | 1.9781 | 0.04427 | -0.0784 | 44.6826
17.5 | 1.9884 | 0.04818 | -0.0764 | 41.2702
18 | 1.9939 | 0.05272 | -0.0746 | 37.8206
18.5 | 1.9964 | 0.0577 | -0.0729 | 34.5997
19 | 2.0006 | 0.06258 | -0.0716 | 31.9687
19.5 | 2.0018 | 0.0679 | -0.0706 | 29.4816
20 | 1.995 | 0.07424 | -0.0698 | 26.8723

## 101. Re 8M Mach 0.25 (1)
BIGFOIL.COM POLAR EXPORT
goe675
GOE 675 |  |  |  | Cl Max: | 2.1 | at alpha= | 15 | deg
JavaFoil+Calcfoil stall+Eppler ext transition |  |  |  | L/D Max: | 129.975 | at alpha= | 4.5 | deg
Re: | 8000000 |  |  | Cd Min: | 0.00895 | at alpha= | -4.5 | deg
Mach: | 0.25 |  |  | Cl=0 at alpha= | -6.2583 | deg
|  |  |  | @ Cl=0.1, Cd= | 0.009891
|  |  |  | @ Cl=0.4, Cd= | 0.00983
|  |  |  | @ Cl=0.6, Cd= | 0.0092229
alpha (deg) | Cl | Cd | Cm | Cl/Cd
-20 | -0.583 | 0.15208 | -0.069 | -3.833
-19.5 | -0.602 | 0.14401 | -0.07 | -4.179
-19 | -0.617 | 0.13688 | -0.07 | -4.511
-18.5 | -0.631 | 0.13042 | -0.072 | -4.835
-18 | -0.64 | 0.12656 | -0.072 | -5.055
-17.5 | -0.646 | 0.11989 | -0.073 | -5.392
-17 | -0.651 | 0.10973 | -0.075 | -5.934
-16.5 | -0.652 | 0.10346 | -0.077 | -6.302
-16 | -0.647 | 0.1008 | -0.077 | -6.419
-15.5 | -0.64 | 0.09468 | -0.078 | -6.764
-15 | -0.632 | 0.0862 | -0.081 | -7.337
-14.5 | -0.619 | 0.08115 | -0.082 | -7.623
-14 | -0.602 | 0.07623 | -0.084 | -7.895
-13.5 | -0.582 | 0.07143 | -0.085 | -8.145
-13 | -0.556 | 0.06931 | -0.085 | -8.023
-12.5 | -0.535 | 0.05989 | -0.091 | -8.932
-12 | -0.505 | 0.05589 | -0.092 | -9.038
-11.5 | -0.478 | 0.04772 | -0.098 | -10.014
-11 | -0.445 | 0.0422 | -0.101 | -10.543
-10.5 | -0.414 | 0.03312 | -0.107 | -12.493
-10 | -0.384 | 0.02317 | -0.115 | -16.582
-9.5 | -0.354 | 0.01461 | -0.124 | -24.223
-9 | -0.314 | 0.01125 | -0.13 | -27.938
-8.5 | -0.261 | 0.0095 | -0.132 | -27.513
-8 | -0.205 | 0.00994 | -0.133 | -20.666
-7.5 | -0.148 | 0.00931 | -0.134 | -15.901
-7 | -0.089 | 0.0095 | -0.135 | -9.385
-6.5 | -0.029 | 0.00935 | -0.136 | -3.135
-6 | 0.031 | 0.00924 | -0.137 | 3.408
-5.5 | 0.093 | 0.00997 | -0.138 | 9.331
-5 | 0.155 | 0.00927 | -0.139 | 16.751
-4.5 | 0.218 | 0.00895 | -0.14 | 24.334
-4 | 0.281 | 0.0097 | -0.14 | 28.946
-3.5 | 0.344 | 0.00975 | -0.141 | 35.285
-3 | 0.407 | 0.00984 | -0.142 | 41.415
-2.5 | 0.471 | 0.00986 | -0.143 | 47.767
-2 | 0.534 | 0.0092 | -0.144 | 58.114
-1.5 | 0.597 | 0.00922 | -0.145 | 64.729
-1 | 0.66 | 0.00928 | -0.146 | 71.078
-0.5 | 0.722 | 0.00933 | -0.147 | 77.387
0 | 0.79 | 0.0094 | -0.148 | 84.047
0.5 | 0.853 | 0.00947 | -0.149 | 89.995
1 | 0.915 | 0.00974 | -0.15 | 93.985
1.5 | 0.978 | 0.00988 | -0.151 | 98.924
2 | 1.04 | 0.01129 | -0.152 | 92.107
2.5 | 1.102 | 0.01138 | -0.152 | 96.842
3 | 1.165 | 0.01171 | -0.153 | 99.413
3.5 | 1.227 | 0.01054 | -0.154 | 116.376
4 | 1.288 | 0.01018 | -0.155 | 126.596
4.5 | 1.35 | 0.01038 | -0.156 | 129.975
5 | 1.411 | 0.01528 | -0.157 | 92.332
5.5 | 1.472 | 0.01577 | -0.158 | 93.315
6 | 1.53 | 0.01628 | -0.158 | 93.968
6.5 | 1.586 | 0.0168 | -0.159 | 94.429
7 | 1.642 | 0.01741 | -0.16 | 94.283
7.5 | 1.695 | 0.01796 | -0.161 | 94.411
8 | 1.747 | 0.0186 | -0.162 | 93.951
8.5 | 1.798 | 0.01925 | -0.162 | 93.394
9 | 1.846 | 0.0199 | -0.163 | 92.751
9.5 | 1.891 | 0.02074 | -0.164 | 91.181
10 | 1.894 | 0.02182 | -0.161 | 86.816
10.5 | 1.931 | 0.02268 | -0.161 | 85.122
11 | 1.964 | 0.02361 | -0.162 | 83.221
11.5 | 1.996 | 0.02469 | -0.162 | 80.831
12 | 2.023 | 0.02583 | -0.163 | 78.32
12.5 | 2.045 | 0.02695 | -0.163 | 75.897
13 | 2.065 | 0.02815 | -0.163 | 73.349
13.5 | 2.08 | 0.02952 | -0.164 | 70.465
14 | 2.092 | 0.03112 | -0.164 | 67.217
14.5 | 2.098 | 0.03258 | -0.164 | 64.41
15 | 2.1 | 0.03408 | -0.165 | 61.633
15.5 | 2.098 | 0.03613 | -0.165 | 58.063
16 | 2.091 | 0.03837 | -0.165 | 54.493
16.5 | 2.079 | 0.04031 | -0.165 | 51.57
17 | 2.063 | 0.04279 | -0.165 | 48.205
17.5 | 2.041 | 0.04487 | -0.165 | 45.493
18 | 2.017 | 0.04745 | -0.165 | 42.506
18.5 | 1.987 | 0.05027 | -0.165 | 39.521
19 | 1.951 | 0.0544 | -0.165 | 35.871
19.5 | 1.913 | 0.05746 | -0.165 | 33.291
20 | 1.859 | 0.06157 | -0.164 | 30.2

## 102. Re 8M Mach 0.25 (2)
BIGFOIL.COM POLAR EXPORT
goe675
GOE 675 |  |  |  | Cl Max: | 1.9518 | at alpha= | 17 | deg
XFOIL ncrit=9 |  |  |  | L/D Max: | 177.773 | at alpha= | 5.5 | deg
Re: | 8000000 |  |  | Cd Min: | 0.16318 | at alpha= | -20 | deg
Mach: | 0.25 |  |  | Cl=0 at alpha= | -5.9114 | deg
|  |  |  | @ Cl=0.1, Cd= | 0.0061931
|  |  |  | @ Cl=0.4, Cd= | 0.0061462
|  |  |  | @ Cl=0.6, Cd= | 0.0065991
alpha (deg) | Cl | Cd | Cm | Cl/Cd
-20 | -0.6186 | 0.16318 | -0.0457 | -3.7909
-19 | -0.6188 | 0.14666 | -0.0558 | -4.2193
-18.5 | -0.6203 | 0.13822 | -0.0611 | -4.4878
-18 | -0.6246 | 0.12951 | -0.0665 | -4.8228
-17.5 | -0.6224 | 0.12202 | -0.071 | -5.1008
-16.5 | -1.2275 | 0.0251 | -0.1605 | -48.9044
-16 | -1.1982 | 0.02157 | -0.16 | -55.5494
-15.5 | -1.1549 | 0.01925 | -0.1587 | -59.9948
-15 | -1.1049 | 0.01748 | -0.1573 | -63.2094
-14.5 | -1.0509 | 0.01602 | -0.1559 | -65.5993
-14 | -0.999 | 0.01426 | -0.1544 | -70.0561
-13.5 | -0.9422 | 0.01302 | -0.1531 | -72.3656
-13 | -0.8826 | 0.01209 | -0.152 | -73.0025
-12.5 | -0.822 | 0.01133 | -0.151 | -72.5508
-12 | -0.7603 | 0.01067 | -0.1501 | -71.2559
-11.5 | -0.6983 | 0.01008 | -0.1494 | -69.2758
-11 | -0.6363 | 0.00957 | -0.1487 | -66.489
-10.5 | -0.5736 | 0.0091 | -0.1482 | -63.033
-10 | -0.5111 | 0.00871 | -0.1477 | -58.6797
-9.5 | -0.4482 | 0.00833 | -0.1473 | -53.8055
-9 | -0.3861 | 0.0079 | -0.147 | -48.8734
-8.5 | -0.3235 | 0.00753 | -0.1468 | -42.9615
-8 | -0.2608 | 0.00723 | -0.1467 | -36.0719
-7.5 | -0.1983 | 0.007 | -0.1466 | -28.3286
-7 | -0.1357 | 0.00681 | -0.1466 | -19.9266
-6.5 | -0.0731 | 0.00664 | -0.1467 | -11.009
-6 | -0.011 | 0.00643 | -0.1468 | -1.7107
-5.5 | 0.0511 | 0.00628 | -0.1469 | 8.1369
-5 | 0.113 | 0.00617 | -0.147 | 18.3144
-4.5 | 0.1745 | 0.00603 | -0.1472 | 28.9386
-4 | 0.2351 | 0.00579 | -0.1473 | 40.6045
-3.5 | 0.2957 | 0.00582 | -0.1474 | 50.8076
-3 | 0.3554 | 0.00596 | -0.1473 | 59.6309
-2.5 | 0.4129 | 0.0062 | -0.1469 | 66.5968
-2 | 0.4709 | 0.00641 | -0.1466 | 73.4633
-1.5 | 0.5307 | 0.00652 | -0.1467 | 81.3957
-1 | 0.5909 | 0.00659 | -0.1469 | 89.6662
-0.5 | 0.6508 | 0.00665 | -0.147 | 97.8647
0 | 0.7112 | 0.0067 | -0.1473 | 106.1493
0.5 | 0.771 | 0.00678 | -0.1474 | 113.7168
1 | 0.8311 | 0.00683 | -0.1476 | 121.6837
1.5 | 0.89 | 0.00692 | -0.1477 | 128.6127
2 | 0.9494 | 0.00696 | -0.1478 | 136.408
2.5 | 1.0071 | 0.00708 | -0.1476 | 142.2458
3 | 1.0642 | 0.00723 | -0.1474 | 147.1923
3.5 | 1.1216 | 0.00729 | -0.1472 | 153.8546
4 | 1.1785 | 0.00744 | -0.1469 | 158.4005
5 | 1.2863 | 0.00768 | -0.1454 | 167.487
5.5 | 1.3333 | 0.0075 | -0.1433 | 177.7733
6 | 1.3794 | 0.00806 | -0.1409 | 171.1414
6.5 | 1.415 | 0.00882 | -0.1365 | 160.4308
7 | 1.4458 | 0.0099 | -0.1315 | 146.0404
7.5 | 1.4688 | 0.01144 | -0.1256 | 128.3916
8 | 1.4802 | 0.01371 | -0.1183 | 107.965
8.5 | 1.5148 | 0.01496 | -0.1148 | 101.2567
9 | 1.5541 | 0.01602 | -0.1122 | 97.01
9.5 | 1.5942 | 0.01705 | -0.1098 | 93.5015
10 | 1.6313 | 0.0183 | -0.1071 | 89.1421
10.5 | 1.666 | 0.01971 | -0.1042 | 84.5256
11 | 1.7006 | 0.02117 | -0.1014 | 80.3307
11.5 | 1.7347 | 0.02271 | -0.0987 | 76.3849
12 | 1.7663 | 0.02444 | -0.0958 | 72.2709
12.5 | 1.7953 | 0.02646 | -0.0929 | 67.8496
13 | 1.8217 | 0.02873 | -0.09 | 63.4076
13.5 | 1.845 | 0.03133 | -0.0869 | 58.8892
14 | 1.8681 | 0.03408 | -0.0842 | 54.8151
14.5 | 1.89 | 0.037 | -0.0815 | 51.0811
15 | 1.9095 | 0.04024 | -0.079 | 47.4528
15.5 | 1.9265 | 0.04381 | -0.0766 | 43.974
16 | 1.9381 | 0.04796 | -0.0742 | 40.4108
16.5 | 1.9465 | 0.05256 | -0.072 | 37.0339
17 | 1.9518 | 0.05757 | -0.0701 | 33.9031
17.5 | 1.9479 | 0.06365 | -0.0683 | 30.6033
18 | 1.9457 | 0.06971 | -0.067 | 27.9113
18.5 | 1.9385 | 0.07646 | -0.066 | 25.3531
19 | 1.9302 | 0.08346 | -0.0655 | 23.1272
19.5 | 1.917 | 0.09117 | -0.0655 | 21.0267
20 | 1.8993 | 0.09954 | -0.066 | 19.0808

## 103. Re 8M Mach 0.50 (1)
BIGFOIL.COM POLAR EXPORT
goe675
GOE 675 |  |  |  | Cl Max: | 1.876 | at alpha= | 9 | deg
JavaFoil+Calcfoil stall+Eppler ext transition |  |  |  | L/D Max: | 128.961 | at alpha= | 4 | deg
Re: | 8000000 |  |  | Cd Min: | 0.00906 | at alpha= | -4 | deg
Mach: | 0.5 |  |  | Cl=0 at alpha= | -6.2615 | deg
|  |  |  | @ Cl=0.1, Cd= | 0.0097082
|  |  |  | @ Cl=0.4, Cd= | 0.0098958
|  |  |  | @ Cl=0.6, Cd= | 0.0092086
alpha (deg) | Cl | Cd | Cm | Cl/Cd
-20 | -0.77 | 0.14745 | -0.079 | -5.224
-19.5 | -0.743 | 0.144 | -0.079 | -5.156
-19 | -0.713 | 0.14541 | -0.077 | -4.905
-18.5 | -0.685 | 0.14049 | -0.076 | -4.877
-18 | -0.658 | 0.12956 | -0.077 | -5.077
-17.5 | -0.63 | 0.12715 | -0.077 | -4.957
-17 | -0.603 | 0.12594 | -0.077 | -4.784
-16.5 | -0.575 | 0.12354 | -0.078 | -4.654
-16 | -0.547 | 0.11429 | -0.078 | -4.79
-15.5 | -0.52 | 0.1097 | -0.079 | -4.738
-15 | -0.492 | 0.12588 | -0.079 | -3.91
-14.5 | -0.465 | 0.11546 | -0.08 | -4.023
-14 | -0.437 | 0.10794 | -0.08 | -4.045
-13.5 | -0.409 | 0.09911 | -0.081 | -4.125
-13 | -0.381 | 0.09294 | -0.081 | -4.095
-12.5 | -0.352 | 0.09034 | -0.081 | -3.901
-12 | -0.324 | 0.08709 | -0.08 | -3.72
-11.5 | -0.297 | 0.08251 | -0.083 | -3.597
-11 | -0.269 | 0.07544 | -0.085 | -3.566
-10.5 | -0.241 | 0.0706 | -0.086 | -3.412
-10 | -0.213 | 0.06427 | -0.089 | -3.317
-9.5 | -0.185 | 0.05929 | -0.091 | -3.125
-9 | -0.157 | 0.05527 | -0.093 | -2.84
-8.5 | -0.2 | 0.04902 | -0.099 | -4.081
-8 | -0.171 | 0.04357 | -0.104 | -3.925
-7.5 | -0.131 | 0.03538 | -0.113 | -3.689
-7 | -0.083 | 0.02795 | -0.123 | -2.956
-6.5 | -0.031 | 0.01147 | -0.15 | -2.717
-6 | 0.034 | 0.01064 | -0.152 | 3.215
-5.5 | 0.102 | 0.00968 | -0.154 | 10.53
-5 | 0.171 | 0.01027 | -0.155 | 16.657
-4.5 | 0.241 | 0.00939 | -0.156 | 25.659
-4 | 0.312 | 0.00906 | -0.157 | 34.417
-3.5 | 0.383 | 0.01014 | -0.158 | 37.739
-3 | 0.454 | 0.00912 | -0.159 | 49.79
-2.5 | 0.525 | 0.01026 | -0.16 | 51.191
-2 | 0.596 | 0.0092 | -0.161 | 64.819
-1.5 | 0.666 | 0.00935 | -0.162 | 71.268
-1 | 0.736 | 0.0094 | -0.163 | 78.265
-0.5 | 0.806 | 0.00946 | -0.164 | 85.161
0 | 0.881 | 0.00955 | -0.165 | 92.34
0.5 | 0.951 | 0.01122 | -0.166 | 84.744
1 | 1.021 | 0.01008 | -0.167 | 101.231
1.5 | 1.09 | 0.01196 | -0.168 | 91.123
2 | 1.159 | 0.01233 | -0.169 | 94.036
2.5 | 1.228 | 0.01278 | -0.17 | 96.094
3 | 1.297 | 0.01289 | -0.171 | 100.626
3.5 | 1.365 | 0.01122 | -0.172 | 121.694
4 | 1.433 | 0.01111 | -0.173 | 128.961
4.5 | 1.501 | 0.01743 | -0.174 | 86.095
5 | 1.568 | 0.01816 | -0.175 | 86.31
5.5 | 1.634 | 0.01905 | -0.176 | 85.766
6 | 1.662 | 0.02011 | -0.173 | 82.61
6.5 | 1.712 | 0.02112 | -0.174 | 81.059
7 | 1.761 | 0.0223 | -0.174 | 78.942
7.5 | 1.803 | 0.02343 | -0.175 | 76.934
8 | 1.838 | 0.0247 | -0.175 | 74.397
8.5 | 1.863 | 0.02617 | -0.176 | 71.193
9 | 1.876 | 0.02781 | -0.176 | 67.442
9.5 | 1.871 | 0.02993 | -0.177 | 62.502
10 | 1.836 | 0.03209 | -0.177 | 57.215
10.5 | 1.744 | 0.03465 | -0.177 | 50.343
11 | 1.345 | 0.03866 | -0.177 | 34.796
11.5 | 1.181 | 0.04158 | -0.176 | 28.403
12 | 1.208 | 0.04617 | -0.176 | 26.166
12.5 | 1.233 | 0.05099 | -0.176 | 24.184
13 | 1.259 | 0.05467 | -0.175 | 23.031
13.5 | 1.278 | 0.06231 | -0.174 | 20.518
14 | 1.287 | 0.07682 | -0.169 | 16.748

## 104. Re 8M Mach 0.50 (2)
BIGFOIL.COM POLAR EXPORT
goe675
GOE 675 |  |  |  | Cl Max: | 1.7859 | at alpha= | 13 | deg
XFOIL ncrit=9 |  |  |  | L/D Max: | 149.395 | at alpha= | 5.5 | deg
Re: | 8000000 |  |  | Cd Min: | 0.22497 | at alpha= | -20 | deg
Mach: | 0.5 |  |  | Cl=0 at alpha= | -5.7431 | deg
|  |  |  | @ Cl=0.1, Cd= | 0.0068091
|  |  |  | @ Cl=0.4, Cd= | 0.0067039
|  |  |  | @ Cl=0.6, Cd= | 0.0070069
alpha (deg) | Cl | Cd | Cm | Cl/Cd
-20 | -0.4437 | 0.22497 | -0.029 | -1.9723
-19 | -0.4027 | 0.20916 | -0.0391 | -1.9253
-18.5 | -0.3785 | 0.20257 | -0.0435 | -1.8685
-18 | -0.3613 | 0.19386 | -0.0487 | -1.8637
-17.5 | -0.341 | 0.18641 | -0.0533 | -1.8293
-17 | -0.3173 | 0.18012 | -0.0573 | -1.7616
-16.5 | -0.2977 | 0.17273 | -0.0617 | -1.7235
-16 | -0.2862 | 0.16358 | -0.0666 | -1.7496
-15.5 | -0.2635 | 0.15739 | -0.0703 | -1.6742
-15 | -0.2443 | 0.15056 | -0.0741 | -1.6226
-14.5 | -0.2375 | 0.14131 | -0.0789 | -1.6807
-14 | -0.2288 | 0.13303 | -0.0833 | -1.7199
-13.5 | -0.2159 | 0.12561 | -0.0873 | -1.7188
-13 | -0.2535 | 0.11085 | -0.0958 | -2.2869
-12.5 | -0.2631 | 0.10113 | -0.1018 | -2.6016
-12 | -0.2678 | 0.0924 | -0.1073 | -2.8983
-11.5 | -0.2735 | 0.08385 | -0.113 | -3.2618
-11 | -0.2818 | 0.0752 | -0.1192 | -3.7473
-10.5 | -0.2933 | 0.06646 | -0.1261 | -4.4132
-10 | -0.3079 | 0.0575 | -0.134 | -5.3548
-9.5 | -0.3412 | 0.04669 | -0.147 | -7.3078
-9 | -0.3934 | 0.0256 | -0.1784 | -15.3672
-8.5 | -0.3955 | 0.01455 | -0.1829 | -27.1821
-8 | -0.3395 | 0.01087 | -0.1808 | -31.2328
-7.5 | -0.2671 | 0.00924 | -0.1783 | -28.9069
-7 | -0.1912 | 0.00832 | -0.176 | -22.9808
-6.5 | -0.1149 | 0.00773 | -0.1741 | -14.8642
-6 | -0.0388 | 0.00732 | -0.1725 | -5.3005
-5.5 | 0.0367 | 0.00703 | -0.1713 | 5.2205
-5 | 0.1112 | 0.00677 | -0.1702 | 16.4254
-4.5 | 0.1848 | 0.00658 | -0.1694 | 28.0851
-4 | 0.2564 | 0.00653 | -0.1684 | 39.2649
-3.5 | 0.3252 | 0.00653 | -0.1673 | 49.8009
-3 | 0.3874 | 0.00667 | -0.1653 | 58.081
-2.5 | 0.4543 | 0.00685 | -0.1642 | 66.3212
-2 | 0.5234 | 0.00692 | -0.1636 | 75.6358
-1.5 | 0.592 | 0.007 | -0.1631 | 84.5714
-1 | 0.6615 | 0.00706 | -0.1627 | 93.6969
-0.5 | 0.7295 | 0.00716 | -0.1622 | 101.8855
0 | 0.7977 | 0.00721 | -0.1618 | 110.638
0.5 | 0.8642 | 0.00734 | -0.1611 | 117.7384
1 | 0.9317 | 0.00744 | -0.1605 | 125.2285
1.5 | 0.9959 | 0.0076 | -0.1593 | 131.0395
2 | 1.0617 | 0.00771 | -0.1584 | 137.7043
2.5 | 1.1228 | 0.00789 | -0.1566 | 142.3067
3 | 1.1745 | 0.00806 | -0.1527 | 145.7196
3.5 | 1.231 | 0.00843 | -0.15 | 146.0261
4 | 1.2907 | 0.00877 | -0.148 | 147.1722
4.5 | 1.3499 | 0.00919 | -0.1457 | 146.8879
5 | 1.4048 | 0.00978 | -0.1428 | 143.6401
5.5 | 1.4581 | 0.00976 | -0.1401 | 149.3955
6 | 1.5024 | 0.01098 | -0.1356 | 136.8306
6.5 | 1.5305 | 0.01297 | -0.1292 | 118.0031
7 | 1.5542 | 0.01533 | -0.1225 | 101.3829
7.5 | 1.5447 | 0.01945 | -0.1127 | 79.419
8 | 1.5519 | 0.02316 | -0.1055 | 67.0078
8.5 | 1.5894 | 0.02544 | -0.1015 | 62.4764
9 | 1.6275 | 0.02781 | -0.0978 | 58.5221
9.5 | 1.6619 | 0.03055 | -0.0939 | 54.3993
10 | 1.6914 | 0.03372 | -0.0899 | 50.1601
10.5 | 1.7182 | 0.03725 | -0.086 | 46.1262
11 | 1.7434 | 0.04099 | -0.0822 | 42.5323
11.5 | 1.7635 | 0.04528 | -0.0785 | 38.9466
12 | 1.7772 | 0.05021 | -0.0749 | 35.3953
12.5 | 1.7846 | 0.0558 | -0.0716 | 31.9821
13 | 1.7859 | 0.06208 | -0.0687 | 28.7677
13.5 | 1.7777 | 0.06934 | -0.0663 | 25.6374
14 | 1.7603 | 0.0777 | -0.0646 | 22.6551
14.5 | 1.7351 | 0.08701 | -0.0638 | 19.9414
15 | 1.7143 | 0.09613 | -0.0637 | 17.8331
15.5 | 1.6904 | 0.10582 | -0.0643 | 15.9743
16 | 1.67 | 0.11537 | -0.0656 | 14.4752
16.5 | 1.6498 | 0.12527 | -0.0677 | 13.17
17 | 1.635 | 0.13489 | -0.0704 | 12.121
17.5 | 1.6225 | 0.14443 | -0.0736 | 11.2338
18 | 1.6141 | 0.15387 | -0.0772 | 10.49

## 105. Re 10M Mach 0.00 (1)
BIGFOIL.COM POLAR EXPORT
goe675
GOE 675 |  |  |  | Cl Max: | 2.222 | at alpha= | 18 | deg
JavaFoil+Calcfoil stall+Eppler ext transition |  |  |  | L/D Max: | 130.77 | at alpha= | 4.5 | deg
Re: | 10000000 |  |  | Cd Min: | 0.00886 | at alpha= | -3.5 | deg
Mach: | 0 |  |  | Cl=0 at alpha= | -6.2583 | deg
|  |  |  | @ Cl=0.1, Cd= | 0.0091118
|  |  |  | @ Cl=0.4, Cd= | 0.0089423
|  |  |  | @ Cl=0.6, Cd= | 0.0089669
alpha (deg) | Cl | Cd | Cm | Cl/Cd
-20 | -0.84 | 0.13232 | -0.071 | -6.347
-19.5 | -0.835 | 0.12323 | -0.073 | -6.778
-19 | -0.825 | 0.12038 | -0.073 | -6.856
-18.5 | -0.816 | 0.11375 | -0.074 | -7.177
-18 | -0.805 | 0.10925 | -0.075 | -7.366
-17.5 | -0.791 | 0.10386 | -0.076 | -7.618
-17 | -0.776 | 0.09847 | -0.077 | -7.877
-16.5 | -0.762 | 0.08956 | -0.08 | -8.504
-16 | -0.738 | 0.09028 | -0.078 | -8.173
-15.5 | -0.717 | 0.08436 | -0.08 | -8.503
-15 | -0.701 | 0.07341 | -0.085 | -9.549
-14.5 | -0.678 | 0.06733 | -0.087 | -10.067
-14 | -0.652 | 0.06148 | -0.089 | -10.61
-13.5 | -0.625 | 0.05655 | -0.091 | -11.044
-13 | -0.594 | 0.05229 | -0.093 | -11.353
-12.5 | -0.566 | 0.04462 | -0.097 | -12.674
-12 | -0.534 | 0.03869 | -0.1 | -13.803
-11.5 | -0.518 | 0.02337 | -0.11 | -22.161
-11 | -0.497 | 0.0142 | -0.119 | -35.031
-10.5 | -0.461 | 0.01169 | -0.123 | -39.437
-10 | -0.414 | 0.01102 | -0.124 | -37.611
-9.5 | -0.364 | 0.01004 | -0.126 | -36.239
-9 | -0.311 | 0.00925 | -0.127 | -33.63
-8.5 | -0.257 | 0.0096 | -0.128 | -26.753
-8 | -0.201 | 0.00951 | -0.129 | -21.156
-7.5 | -0.145 | 0.00942 | -0.13 | -15.358
-7 | -0.087 | 0.00917 | -0.13 | -9.487
-6.5 | -0.029 | 0.0092 | -0.131 | -3.102
-6 | 0.031 | 0.00913 | -0.132 | 3.356
-5.5 | 0.09 | 0.00912 | -0.133 | 9.916
-5 | 0.151 | 0.00907 | -0.134 | 16.608
-4.5 | 0.211 | 0.00944 | -0.135 | 22.384
-4 | 0.272 | 0.00952 | -0.136 | 28.599
-3.5 | 0.334 | 0.00886 | -0.137 | 37.637
-3 | 0.395 | 0.00888 | -0.138 | 44.44
-2.5 | 0.456 | 0.00964 | -0.139 | 47.321
-2 | 0.518 | 0.00896 | -0.14 | 57.767
-1.5 | 0.578 | 0.00892 | -0.141 | 64.865
-1 | 0.639 | 0.00905 | -0.141 | 70.631
-0.5 | 0.7 | 0.00908 | -0.142 | 77.118
0 | 0.765 | 0.01013 | -0.143 | 75.509
0.5 | 0.826 | 0.00943 | -0.144 | 87.547
1 | 0.887 | 0.01062 | -0.145 | 83.472
1.5 | 0.947 | 0.01068 | -0.146 | 88.687
2 | 1.008 | 0.00985 | -0.147 | 102.302
2.5 | 1.068 | 0.0111 | -0.148 | 96.248
3 | 1.128 | 0.0102 | -0.148 | 110.629
3.5 | 1.189 | 0.01017 | -0.149 | 116.903
4 | 1.249 | 0.01164 | -0.15 | 107.238
4.5 | 1.308 | 0.01 | -0.151 | 130.77
5 | 1.368 | 0.0143 | -0.152 | 95.625
5.5 | 1.427 | 0.0147 | -0.153 | 97.071
6 | 1.484 | 0.01514 | -0.153 | 98.034
6.5 | 1.54 | 0.01558 | -0.154 | 98.808
7 | 1.594 | 0.01601 | -0.155 | 99.588
7.5 | 1.648 | 0.01649 | -0.156 | 99.927
8 | 1.7 | 0.01702 | -0.156 | 99.869
8.5 | 1.751 | 0.01755 | -0.157 | 99.784
9 | 1.8 | 0.01808 | -0.158 | 99.566
9.5 | 1.848 | 0.01862 | -0.159 | 99.259
10 | 1.894 | 0.01917 | -0.16 | 98.79
10.5 | 1.938 | 0.01989 | -0.16 | 97.464
11 | 1.98 | 0.02053 | -0.161 | 96.455
11.5 | 1.98 | 0.02167 | -0.158 | 91.346
12 | 2.013 | 0.02255 | -0.159 | 89.297
12.5 | 2.046 | 0.02346 | -0.159 | 87.22
13 | 2.075 | 0.02436 | -0.159 | 85.189
13.5 | 2.102 | 0.02532 | -0.16 | 83.013
14 | 2.127 | 0.02652 | -0.16 | 80.183
14.5 | 2.148 | 0.02758 | -0.16 | 77.885
15 | 2.167 | 0.02877 | -0.161 | 75.329
15.5 | 2.182 | 0.03005 | -0.161 | 72.614
16 | 2.195 | 0.03148 | -0.161 | 69.751
16.5 | 2.206 | 0.03269 | -0.162 | 67.492
17 | 2.216 | 0.03408 | -0.162 | 65.015
17.5 | 2.22 | 0.03569 | -0.162 | 62.215
18 | 2.222 | 0.03763 | -0.162 | 59.058
18.5 | 2.221 | 0.03962 | -0.162 | 56.066
19 | 2.218 | 0.04178 | -0.162 | 53.098
19.5 | 2.213 | 0.04385 | -0.162 | 50.469
20 | 2.2 | 0.04606 | -0.162 | 47.757

## 106. Re 10M Mach 0.00 (2)
BIGFOIL.COM POLAR EXPORT
goe675
GOE 675 |  |  |  | Cl Max: | 2.052 | at alpha= | 19.5 | deg
XFOIL ncrit=9 |  |  |  | L/D Max: | 175.577 | at alpha= | 6 | deg
Re: | 10000000 |  |  | Cd Min: | 0.0655 | at alpha= | 20 | deg
Mach: | 0 |  |  | Cl=0 at alpha= | -5.9449 | deg
|  |  |  | @ Cl=0.1, Cd= | 0.0059092
|  |  |  | @ Cl=0.4, Cd= | 0.0060735
|  |  |  | @ Cl=0.6, Cd= | 0.0063249
alpha (deg) | Cl | Cd | Cm | Cl/Cd
-20 | -1.5421 | 0.01927 | -0.1419 | -80.0259
-19.5 | -1.4995 | 0.01818 | -0.1411 | -82.4807
-19 | -1.4544 | 0.0172 | -0.1403 | -84.5581
-18.5 | -1.4074 | 0.01632 | -0.1396 | -86.2377
-18 | -1.3586 | 0.01549 | -0.1391 | -87.7082
-17.5 | -1.3083 | 0.01478 | -0.1386 | -88.5183
-17 | -1.2569 | 0.01412 | -0.1382 | -89.0156
-16.5 | -1.2046 | 0.01348 | -0.1379 | -89.362
-16 | -1.1516 | 0.01289 | -0.1376 | -89.3406
-15.5 | -1.0978 | 0.01233 | -0.1374 | -89.0349
-15 | -1.0442 | 0.01167 | -0.1371 | -89.4773
-14.5 | -0.9903 | 0.01104 | -0.1369 | -89.7011
-14 | -0.9352 | 0.01049 | -0.1368 | -89.1516
-13.5 | -0.8794 | 0.00999 | -0.1368 | -88.028
-13 | -0.8231 | 0.00957 | -0.1368 | -86.0084
-12.5 | -0.7662 | 0.00918 | -0.1369 | -83.4641
-12 | -0.7087 | 0.00881 | -0.137 | -80.4427
-11.5 | -0.6513 | 0.0085 | -0.1371 | -76.6235
-11 | -0.5933 | 0.00819 | -0.1373 | -72.442
-10.5 | -0.5353 | 0.00792 | -0.1375 | -67.5884
-10 | -0.4768 | 0.00765 | -0.1378 | -62.3268
-9.5 | -0.4184 | 0.00742 | -0.138 | -56.3881
-9 | -0.3599 | 0.00711 | -0.1383 | -50.6188
-8.5 | -0.3013 | 0.00686 | -0.1386 | -43.9213
-8 | -0.2425 | 0.00668 | -0.1389 | -36.3024
-7.5 | -0.1836 | 0.00652 | -0.1393 | -28.1595
-7 | -0.1245 | 0.00637 | -0.1396 | -19.5447
-6.5 | -0.0654 | 0.00624 | -0.14 | -10.4808
-6 | -0.0065 | 0.00609 | -0.1404 | -1.0673
-5.5 | 0.0525 | 0.00599 | -0.1407 | 8.7646
-5 | 0.1113 | 0.00589 | -0.1411 | 18.8964
-4.5 | 0.1698 | 0.00574 | -0.1414 | 29.5819
-4 | 0.2276 | 0.00561 | -0.1417 | 40.5704
-3.5 | 0.2856 | 0.00566 | -0.1419 | 50.4594
-3 | 0.342 | 0.00586 | -0.1419 | 58.3618
-2.5 | 0.398 | 0.00607 | -0.1418 | 65.5684
-2 | 0.4554 | 0.00617 | -0.1419 | 73.8088
-1.5 | 0.5133 | 0.00625 | -0.1422 | 82.128
-1 | 0.5715 | 0.00632 | -0.1425 | 90.4272
-0.5 | 0.6299 | 0.00633 | -0.1429 | 99.5103
0 | 0.6876 | 0.0064 | -0.1432 | 107.4375
0.5 | 0.746 | 0.00644 | -0.1436 | 115.8385
1 | 0.8034 | 0.00651 | -0.1439 | 123.4101
1.5 | 0.861 | 0.00656 | -0.1442 | 131.25
2 | 0.9172 | 0.00665 | -0.1443 | 137.9248
2.5 | 0.9735 | 0.00676 | -0.1444 | 144.0089
3 | 1.0295 | 0.00685 | -0.1445 | 150.292
3.5 | 1.0848 | 0.00693 | -0.1446 | 156.5368
4 | 1.139 | 0.00711 | -0.1444 | 160.1969
4.5 | 1.1921 | 0.00733 | -0.144 | 162.633
5 | 1.2439 | 0.00745 | -0.1436 | 166.9664
5.5 | 1.293 | 0.00755 | -0.1427 | 171.2583
6 | 1.3379 | 0.00762 | -0.1408 | 175.5774
6.5 | 1.3789 | 0.00839 | -0.1383 | 164.3504
7 | 1.4155 | 0.00924 | -0.1349 | 153.1926
7.5 | 1.4384 | 0.01048 | -0.129 | 137.2519
8 | 1.4609 | 0.01193 | -0.1235 | 122.456
8.5 | 1.5004 | 0.01265 | -0.1211 | 118.6087
9 | 1.5402 | 0.01337 | -0.1189 | 115.1982
9.5 | 1.5805 | 0.01409 | -0.1169 | 112.1718
10 | 1.6186 | 0.01494 | -0.1147 | 108.34
10.5 | 1.6553 | 0.01589 | -0.1124 | 104.1724
11 | 1.692 | 0.01684 | -0.1103 | 100.4751
11.5 | 1.7284 | 0.01785 | -0.1082 | 96.8291
12 | 1.7618 | 0.01904 | -0.1058 | 92.5315
12.5 | 1.793 | 0.02038 | -0.1033 | 87.9784
13 | 1.8228 | 0.02186 | -0.1008 | 83.3852
13.5 | 1.8509 | 0.02345 | -0.0982 | 78.9296
14 | 1.8788 | 0.02514 | -0.0958 | 74.7335
14.5 | 1.9052 | 0.02701 | -0.0934 | 70.5368
15 | 1.9295 | 0.02906 | -0.091 | 66.3971
15.5 | 1.9525 | 0.03133 | -0.0887 | 62.3205
16 | 1.9732 | 0.03385 | -0.0865 | 58.2925
16.5 | 1.9905 | 0.0367 | -0.0841 | 54.2371
17 | 2.0053 | 0.03991 | -0.0819 | 50.2456
17.5 | 2.0173 | 0.04348 | -0.0798 | 46.396
18 | 2.0299 | 0.04705 | -0.0779 | 43.1435
18.5 | 2.0401 | 0.05097 | -0.0763 | 40.0255
19 | 2.0478 | 0.05525 | -0.0748 | 37.0643
19.5 | 2.052 | 0.05991 | -0.0734 | 34.2514
20 | 2.0494 | 0.0655 | -0.0722 | 31.2885

## 107. Re 10M Mach 0.10 (1)
BIGFOIL.COM POLAR EXPORT
goe675
GOE 675 |  |  |  | Cl Max: | 2.202 | at alpha= | 17.5 | deg
JavaFoil+Calcfoil stall+Eppler ext transition |  |  |  | L/D Max: | 130.696 | at alpha= | 4.5 | deg
Re: | 10000000 |  |  | Cd Min: | 0.00883 | at alpha= | -3.5 | deg
Mach: | 0.1 |  |  | Cl=0 at alpha= | -6.2583 | deg
|  |  |  | @ Cl=0.1, Cd= | 0.009089
|  |  |  | @ Cl=0.4, Cd= | 0.0088997
|  |  |  | @ Cl=0.6, Cd= | 0.0089956
alpha (deg) | Cl | Cd | Cm | Cl/Cd
-20 | -0.815 | 0.13236 | -0.072 | -6.159
-19.5 | -0.811 | 0.12583 | -0.073 | -6.449
-19 | -0.804 | 0.12254 | -0.073 | -6.564
-18.5 | -0.797 | 0.1165 | -0.074 | -6.839
-18 | -0.788 | 0.11075 | -0.075 | -7.113
-17.5 | -0.776 | 0.10519 | -0.076 | -7.38
-17 | -0.763 | 0.09968 | -0.077 | -7.652
-16.5 | -0.75 | 0.09178 | -0.079 | -8.168
-16 | -0.728 | 0.09174 | -0.078 | -7.939
-15.5 | -0.709 | 0.08554 | -0.08 | -8.293
-15 | -0.693 | 0.0753 | -0.084 | -9.206
-14.5 | -0.671 | 0.06956 | -0.086 | -9.644
-14 | -0.647 | 0.06352 | -0.089 | -10.178
-13.5 | -0.62 | 0.05844 | -0.091 | -10.607
-13 | -0.591 | 0.05323 | -0.093 | -11.104
-12.5 | -0.561 | 0.0475 | -0.096 | -11.803
-12 | -0.528 | 0.04311 | -0.098 | -12.237
-11.5 | -0.509 | 0.02801 | -0.108 | -18.173
-11 | -0.491 | 0.01632 | -0.117 | -30.064
-10.5 | -0.459 | 0.01219 | -0.122 | -37.656
-10 | -0.414 | 0.01114 | -0.125 | -37.181
-9.5 | -0.364 | 0.0109 | -0.126 | -33.435
-9 | -0.312 | 0.00936 | -0.127 | -33.323
-8.5 | -0.258 | 0.00959 | -0.128 | -26.867
-8 | -0.202 | 0.00957 | -0.129 | -21.103
-7.5 | -0.145 | 0.00943 | -0.13 | -15.388
-7 | -0.087 | 0.00925 | -0.131 | -9.446
-6.5 | -0.029 | 0.00925 | -0.132 | -3.099
-6 | 0.031 | 0.00919 | -0.133 | 3.347
-5.5 | 0.091 | 0.00908 | -0.134 | 10.004
-5 | 0.151 | 0.00914 | -0.135 | 16.563
-4.5 | 0.212 | 0.00945 | -0.136 | 22.484
-4 | 0.274 | 0.00946 | -0.137 | 28.912
-3.5 | 0.335 | 0.00883 | -0.138 | 37.934
-3 | 0.397 | 0.00886 | -0.139 | 44.796
-2.5 | 0.459 | 0.00968 | -0.139 | 47.387
-2 | 0.52 | 0.00896 | -0.14 | 58.067
-1.5 | 0.581 | 0.00898 | -0.141 | 64.73
-1 | 0.642 | 0.00903 | -0.142 | 71.117
-0.5 | 0.703 | 0.00914 | -0.143 | 76.952
0 | 0.769 | 0.01016 | -0.144 | 75.704
0.5 | 0.83 | 0.00945 | -0.145 | 87.843
1 | 0.891 | 0.01059 | -0.146 | 84.101
1.5 | 0.952 | 0.01078 | -0.147 | 88.325
2 | 1.013 | 0.00982 | -0.147 | 103.145
2.5 | 1.073 | 0.01115 | -0.148 | 96.278
3 | 1.134 | 0.01024 | -0.149 | 110.765
3.5 | 1.194 | 0.01015 | -0.15 | 117.684
4 | 1.255 | 0.01034 | -0.151 | 121.403
4.5 | 1.315 | 0.01006 | -0.152 | 130.696
5 | 1.374 | 0.0144 | -0.153 | 95.422
5.5 | 1.434 | 0.0148 | -0.153 | 96.868
6 | 1.491 | 0.01524 | -0.154 | 97.847
6.5 | 1.547 | 0.01569 | -0.155 | 98.582
7 | 1.602 | 0.01614 | -0.156 | 99.205
7.5 | 1.655 | 0.01666 | -0.157 | 99.346
8 | 1.708 | 0.01721 | -0.157 | 99.189
8.5 | 1.758 | 0.01768 | -0.158 | 99.426
9 | 1.808 | 0.01832 | -0.159 | 98.669
9.5 | 1.855 | 0.01878 | -0.16 | 98.804
10 | 1.901 | 0.01946 | -0.16 | 97.671
10.5 | 1.945 | 0.02007 | -0.161 | 96.866
11 | 1.986 | 0.02073 | -0.162 | 95.799
11.5 | 1.984 | 0.02197 | -0.159 | 90.294
12 | 2.017 | 0.02281 | -0.159 | 88.397
12.5 | 2.048 | 0.02383 | -0.16 | 85.948
13 | 2.076 | 0.02477 | -0.16 | 83.81
13.5 | 2.101 | 0.02578 | -0.16 | 81.517
14 | 2.124 | 0.02687 | -0.161 | 79.038
14.5 | 2.144 | 0.02798 | -0.161 | 76.619
15 | 2.161 | 0.02922 | -0.161 | 73.951
15.5 | 2.175 | 0.0308 | -0.162 | 70.621
16 | 2.185 | 0.03207 | -0.162 | 68.126
16.5 | 2.195 | 0.03363 | -0.162 | 65.258
17 | 2.201 | 0.03501 | -0.163 | 62.848
17.5 | 2.202 | 0.03662 | -0.163 | 60.135
18 | 2.201 | 0.03872 | -0.163 | 56.849
18.5 | 2.196 | 0.04064 | -0.163 | 54.045
19 | 2.191 | 0.04251 | -0.163 | 51.554
19.5 | 2.182 | 0.04508 | -0.163 | 48.395
20 | 2.164 | 0.04745 | -0.163 | 45.611

## 108. Re 10M Mach 0.10 (2)
BIGFOIL.COM POLAR EXPORT
goe675
GOE 675 |  |  |  | Cl Max: | 2.0424 | at alpha= | 19.5 | deg
XFOIL ncrit=9 |  |  |  | L/D Max: | 174.85 | at alpha= | 6 | deg
Re: | 10000000 |  |  | Cd Min: | 0.06947 | at alpha= | 20 | deg
Mach: | 0.1 |  |  | Cl=0 at alpha= | -5.9387 | deg
|  |  |  | @ Cl=0.1, Cd= | 0.0059294
|  |  |  | @ Cl=0.4, Cd= | 0.0061003
|  |  |  | @ Cl=0.6, Cd= | 0.0063386
alpha (deg) | Cl | Cd | Cm | Cl/Cd
-20 | -1.5498 | 0.02115 | -0.1474 | -73.2766
-19.5 | -1.5114 | 0.01968 | -0.1461 | -76.7988
-19 | -1.4684 | 0.01844 | -0.1451 | -79.6312
-18.5 | -1.4225 | 0.01736 | -0.1441 | -81.9412
-18 | -1.3741 | 0.01637 | -0.1433 | -83.9401
-17.5 | -1.3239 | 0.01553 | -0.1425 | -85.2479
-17 | -1.2723 | 0.01476 | -0.1419 | -86.1992
-16.5 | -1.2195 | 0.01402 | -0.1413 | -86.9829
-16 | -1.166 | 0.01336 | -0.1408 | -87.2754
-15.5 | -1.1115 | 0.01274 | -0.1403 | -87.2449
-15 | -1.0563 | 0.01215 | -0.14 | -86.9383
-14.5 | -1.0018 | 0.01145 | -0.1396 | -87.4934
-14 | -0.9464 | 0.0108 | -0.1393 | -87.6296
-13.5 | -0.8899 | 0.01024 | -0.1391 | -86.9043
-13 | -0.8329 | 0.00978 | -0.1389 | -85.1636
-12.5 | -0.7752 | 0.00935 | -0.1389 | -82.9091
-12 | -0.7171 | 0.00896 | -0.1389 | -80.0335
-11.5 | -0.6589 | 0.00862 | -0.1389 | -76.4385
-11 | -0.6002 | 0.00829 | -0.139 | -72.4005
-10.5 | -0.5415 | 0.00801 | -0.139 | -67.603
-10 | -0.4822 | 0.00773 | -0.1392 | -62.3803
-9.5 | -0.4231 | 0.00749 | -0.1394 | -56.4887
-9 | -0.3639 | 0.00718 | -0.1396 | -50.6825
-8.5 | -0.3047 | 0.00692 | -0.1398 | -44.0318
-8 | -0.2454 | 0.00672 | -0.1401 | -36.5179
-7.5 | -0.186 | 0.00655 | -0.1403 | -28.3969
-7 | -0.1263 | 0.0064 | -0.1407 | -19.7344
-6.5 | -0.0666 | 0.00627 | -0.141 | -10.622
-6 | -0.0073 | 0.00612 | -0.1413 | -1.1928
-5.5 | 0.0522 | 0.00601 | -0.1417 | 8.6855
-5 | 0.1115 | 0.00591 | -0.142 | 18.8663
-4.5 | 0.1705 | 0.00579 | -0.1423 | 29.4473
-4 | 0.2286 | 0.00563 | -0.1425 | 40.6039
-3.5 | 0.2869 | 0.00567 | -0.1427 | 50.5996
-3 | 0.3437 | 0.00587 | -0.1426 | 58.552
-2.5 | 0.3998 | 0.0061 | -0.1425 | 65.541
-2 | 0.4578 | 0.00618 | -0.1427 | 74.0777
-1.5 | 0.5162 | 0.00626 | -0.1429 | 82.4601
-1 | 0.5746 | 0.00633 | -0.1432 | 90.7741
-0.5 | 0.6335 | 0.00635 | -0.1436 | 99.7638
0 | 0.6915 | 0.00642 | -0.1439 | 107.7103
0.5 | 0.7503 | 0.00645 | -0.1443 | 116.3256
1 | 0.808 | 0.00653 | -0.1445 | 123.7366
1.5 | 0.866 | 0.00658 | -0.1448 | 131.6109
2 | 0.9226 | 0.00667 | -0.1449 | 138.3208
2.5 | 0.9791 | 0.00678 | -0.145 | 144.41
3 | 1.0355 | 0.00688 | -0.1451 | 150.5087
3.5 | 1.0912 | 0.00695 | -0.1451 | 157.0072
4 | 1.1456 | 0.00714 | -0.1449 | 160.4482
4.5 | 1.199 | 0.00736 | -0.1445 | 162.9076
5 | 1.2509 | 0.0075 | -0.1439 | 166.7867
5.5 | 1.3 | 0.00764 | -0.143 | 170.1571
6 | 1.3446 | 0.00769 | -0.1409 | 174.8505
6.5 | 1.3855 | 0.00846 | -0.1382 | 163.7707
7 | 1.4195 | 0.00934 | -0.1342 | 151.9807
7.5 | 1.4421 | 0.01065 | -0.1283 | 135.4085
8 | 1.4649 | 0.01213 | -0.1228 | 120.7667
8.5 | 1.5049 | 0.01287 | -0.1204 | 116.9308
9 | 1.5451 | 0.01361 | -0.1182 | 113.5268
9.5 | 1.5847 | 0.0144 | -0.116 | 110.0486
10 | 1.6229 | 0.01529 | -0.1138 | 106.1413
10.5 | 1.6605 | 0.01624 | -0.1115 | 102.2475
11 | 1.697 | 0.01726 | -0.1093 | 98.3198
11.5 | 1.7322 | 0.01839 | -0.107 | 94.1925
12 | 1.7661 | 0.0196 | -0.1046 | 90.1071
12.5 | 1.7977 | 0.02099 | -0.1021 | 85.6455
13 | 1.8264 | 0.0226 | -0.0994 | 80.8142
13.5 | 1.8536 | 0.02434 | -0.0966 | 76.1545
14 | 1.8814 | 0.02613 | -0.0942 | 72.0015
14.5 | 1.9084 | 0.02803 | -0.0919 | 68.0842
15 | 1.9332 | 0.03015 | -0.0895 | 64.1194
15.5 | 1.9554 | 0.03259 | -0.0871 | 60
16 | 1.9747 | 0.03532 | -0.0847 | 55.9088
16.5 | 1.9912 | 0.03838 | -0.0824 | 51.8812
17 | 2.0051 | 0.04179 | -0.0801 | 47.9804
17.5 | 2.0165 | 0.04552 | -0.078 | 44.2992
18 | 2.027 | 0.04946 | -0.0761 | 40.9826
18.5 | 2.035 | 0.05376 | -0.0745 | 37.8534
19 | 2.0402 | 0.05839 | -0.073 | 34.9409
19.5 | 2.0424 | 0.06344 | -0.0716 | 32.1942
20 | 2.0374 | 0.06947 | -0.0706 | 29.3278

## 109. Re 10M Mach 0.25 (1)
BIGFOIL.COM POLAR EXPORT
goe675
GOE 675 |  |  |  | Cl Max: | 2.105 | at alpha= | 15 | deg
JavaFoil+Calcfoil stall+Eppler ext transition |  |  |  | L/D Max: | 131.877 | at alpha= | 4.5 | deg
Re: | 10000000 |  |  | Cd Min: | 0.00891 | at alpha= | -3.5 | deg
Mach: | 0.25 |  |  | Cl=0 at alpha= | -6.2623 | deg
|  |  |  | @ Cl=0.1, Cd= | 0.0092755
|  |  |  | @ Cl=0.4, Cd= | 0.0089278
|  |  |  | @ Cl=0.6, Cd= | 0.0090624
alpha (deg) | Cl | Cd | Cm | Cl/Cd
-20 | -0.584 | 0.14949 | -0.069 | -3.903
-19.5 | -0.603 | 0.13971 | -0.07 | -4.313
-19 | -0.618 | 0.1351 | -0.071 | -4.575
-18.5 | -0.631 | 0.12758 | -0.072 | -4.947
-18 | -0.64 | 0.12398 | -0.072 | -5.164
-17.5 | -0.648 | 0.11673 | -0.074 | -5.548
-17 | -0.653 | 0.10784 | -0.076 | -6.051
-16.5 | -0.653 | 0.10158 | -0.078 | -6.426
-16 | -0.649 | 0.09701 | -0.078 | -6.687
-15.5 | -0.642 | 0.09139 | -0.079 | -7.026
-15 | -0.633 | 0.08471 | -0.082 | -7.475
-14.5 | -0.62 | 0.07992 | -0.083 | -7.751
-14 | -0.603 | 0.07478 | -0.084 | -8.059
-13.5 | -0.584 | 0.06897 | -0.087 | -8.465
-13 | -0.557 | 0.0683 | -0.086 | -8.158
-12.5 | -0.538 | 0.05659 | -0.093 | -9.504
-12 | -0.508 | 0.05289 | -0.094 | -9.609
-11.5 | -0.48 | 0.04526 | -0.099 | -10.614
-11 | -0.449 | 0.03836 | -0.104 | -11.714
-10.5 | -0.422 | 0.02739 | -0.112 | -15.422
-10 | -0.397 | 0.01677 | -0.121 | -23.654
-9.5 | -0.364 | 0.0119 | -0.128 | -30.556
-9 | -0.315 | 0.01047 | -0.131 | -30.104
-8.5 | -0.262 | 0.00989 | -0.132 | -26.454
-8 | -0.206 | 0.00978 | -0.133 | -21.007
-7.5 | -0.148 | 0.00954 | -0.134 | -15.521
-7 | -0.089 | 0.00941 | -0.135 | -9.483
-6.5 | -0.029 | 0.00935 | -0.136 | -3.134
-6 | 0.032 | 0.00922 | -0.137 | 3.416
-5.5 | 0.093 | 0.00921 | -0.138 | 10.104
-5 | 0.155 | 0.00979 | -0.139 | 15.855
-4.5 | 0.218 | 0.00953 | -0.14 | 22.855
-4 | 0.281 | 0.00956 | -0.14 | 29.389
-3.5 | 0.344 | 0.00891 | -0.141 | 38.631
-3 | 0.407 | 0.00893 | -0.142 | 45.648
-2.5 | 0.471 | 0.00969 | -0.143 | 48.595
-2 | 0.534 | 0.00896 | -0.144 | 59.661
-1.5 | 0.597 | 0.00906 | -0.145 | 65.94
-1 | 0.66 | 0.00911 | -0.146 | 72.421
-0.5 | 0.722 | 0.00916 | -0.147 | 78.895
0 | 0.79 | 0.01029 | -0.148 | 76.742
0.5 | 0.853 | 0.00954 | -0.149 | 89.396
1 | 0.915 | 0.01077 | -0.15 | 84.998
1.5 | 0.978 | 0.01091 | -0.151 | 89.607
2 | 1.04 | 0.00994 | -0.152 | 104.596
2.5 | 1.102 | 0.01131 | -0.152 | 97.441
3 | 1.165 | 0.01036 | -0.153 | 112.392
3.5 | 1.227 | 0.01175 | -0.154 | 104.349
4 | 1.288 | 0.01048 | -0.155 | 122.908
4.5 | 1.35 | 0.01023 | -0.156 | 131.877
5 | 1.411 | 0.01499 | -0.157 | 94.155
5.5 | 1.472 | 0.01537 | -0.158 | 95.758
6 | 1.53 | 0.01587 | -0.158 | 96.395
6.5 | 1.586 | 0.01635 | -0.159 | 97.017
7 | 1.642 | 0.01687 | -0.16 | 97.302
7.5 | 1.695 | 0.01747 | -0.161 | 97.025
8 | 1.747 | 0.0181 | -0.162 | 96.531
8.5 | 1.798 | 0.01869 | -0.162 | 96.184
9 | 1.846 | 0.01932 | -0.163 | 95.515
9.5 | 1.891 | 0.01998 | -0.164 | 94.674
10 | 1.935 | 0.0207 | -0.165 | 93.453
10.5 | 1.934 | 0.022 | -0.162 | 87.919
11 | 1.968 | 0.02286 | -0.162 | 86.082
11.5 | 1.998 | 0.02375 | -0.163 | 84.144
12 | 2.025 | 0.02481 | -0.163 | 81.611
12.5 | 2.049 | 0.02599 | -0.163 | 78.836
13 | 2.068 | 0.02718 | -0.164 | 76.085
13.5 | 2.084 | 0.02849 | -0.164 | 73.155
14 | 2.094 | 0.02977 | -0.164 | 70.355
14.5 | 2.102 | 0.03128 | -0.165 | 67.199
15 | 2.105 | 0.03296 | -0.165 | 63.863
15.5 | 2.102 | 0.03471 | -0.165 | 60.538
16 | 2.095 | 0.03653 | -0.165 | 57.34
16.5 | 2.083 | 0.03882 | -0.165 | 53.663
17 | 2.066 | 0.04082 | -0.165 | 50.616
17.5 | 2.046 | 0.04289 | -0.166 | 47.709
18 | 2.021 | 0.04527 | -0.166 | 44.649
18.5 | 1.991 | 0.0482 | -0.166 | 41.315
19 | 1.956 | 0.05168 | -0.165 | 37.843
19.5 | 1.918 | 0.05474 | -0.165 | 35.03
20 | 1.865 | 0.05826 | -0.165 | 32.009

## 110. Re 10M Mach 0.25 (2)
BIGFOIL.COM POLAR EXPORT
goe675
GOE 675 |  |  |  | Cl Max: | 1.9906 | at alpha= | 18 | deg
XFOIL ncrit=9 |  |  |  | L/D Max: | 169.988 | at alpha= | 6 | deg
Re: | 10000000 |  |  | Cd Min: | 0.1577 | at alpha= | -20 | deg
Mach: | 0.25 |  |  | Cl=0 at alpha= | -5.9058 | deg
|  |  |  | @ Cl=0.1, Cd= | 0.0060399
|  |  |  | @ Cl=0.4, Cd= | 0.0061629
|  |  |  | @ Cl=0.6, Cd= | 0.0064152
alpha (deg) | Cl | Cd | Cm | Cl/Cd
-20 | -0.6509 | 0.1577 | -0.0487 | -4.1275
-19.5 | -0.6448 | 0.15052 | -0.0533 | -4.2838
-19 | -0.6479 | 0.1417 | -0.059 | -4.5723
-18.5 | -0.6411 | 0.1349 | -0.0632 | -4.7524
-17.5 | -1.3195 | 0.0277 | -0.1636 | -47.6354
-17 | -1.3133 | 0.02307 | -0.1633 | -56.9267
-16.5 | -1.2763 | 0.02034 | -0.1619 | -62.7483
-16 | -1.2302 | 0.01831 | -0.1603 | -67.1873
-15.5 | -1.1785 | 0.01669 | -0.1586 | -70.6111
-15 | -1.1232 | 0.01536 | -0.1571 | -73.125
-14.5 | -1.0658 | 0.01426 | -0.1556 | -74.7405
-14 | -1.0065 | 0.0133 | -0.1542 | -75.6767
-13.5 | -0.9459 | 0.01249 | -0.153 | -75.7326
-13 | -0.8876 | 0.01142 | -0.1518 | -77.7233
-12.5 | -0.8266 | 0.01061 | -0.1508 | -77.9076
-12 | -0.7647 | 0.00998 | -0.1499 | -76.6232
-11.5 | -0.7023 | 0.00946 | -0.1491 | -74.2389
-11 | -0.6395 | 0.00899 | -0.1485 | -71.1346
-10.5 | -0.5767 | 0.00858 | -0.1479 | -67.2145
-10 | -0.5137 | 0.0082 | -0.1475 | -62.6463
-9.5 | -0.4506 | 0.00787 | -0.1472 | -57.2554
-9 | -0.3874 | 0.00758 | -0.1469 | -51.1082
-8.5 | -0.3246 | 0.00727 | -0.1467 | -44.6492
-8 | -0.2621 | 0.00698 | -0.1466 | -37.5501
-7.5 | -0.1995 | 0.00675 | -0.1465 | -29.5556
-7 | -0.1369 | 0.00656 | -0.1465 | -20.8689
-6.5 | -0.0741 | 0.0064 | -0.1466 | -11.5781
-6 | -0.0117 | 0.00627 | -0.1467 | -1.866
-5.5 | 0.0504 | 0.00612 | -0.1468 | 8.2353
-5 | 0.1123 | 0.00602 | -0.147 | 18.6545
-4.5 | 0.1739 | 0.00593 | -0.1471 | 29.3255
-4 | 0.2341 | 0.00576 | -0.1472 | 40.6424
-3.5 | 0.294 | 0.0058 | -0.1471 | 50.6897
-3 | 0.3522 | 0.006 | -0.1468 | 58.7
-2.5 | 0.4109 | 0.0062 | -0.1466 | 66.2742
-2 | 0.4709 | 0.00628 | -0.1467 | 74.9841
-1.5 | 0.5317 | 0.00634 | -0.1469 | 83.8644
-1 | 0.5921 | 0.00641 | -0.1472 | 92.3713
-0.5 | 0.6529 | 0.00645 | -0.1474 | 101.2248
0 | 0.7132 | 0.0065 | -0.1477 | 109.7231
0.5 | 0.7737 | 0.00656 | -0.148 | 117.9421
1 | 0.8333 | 0.00664 | -0.1481 | 125.497
1.5 | 0.8935 | 0.00669 | -0.1484 | 133.5575
2 | 0.952 | 0.00678 | -0.1483 | 140.413
2.5 | 1.0097 | 0.00693 | -0.1482 | 145.6999
3 | 1.0678 | 0.00704 | -0.1481 | 151.6761
3.5 | 1.1256 | 0.00711 | -0.148 | 158.3122
4 | 1.1814 | 0.0073 | -0.1475 | 161.8356
4.5 | 1.236 | 0.00755 | -0.1467 | 163.7086
5 | 1.2885 | 0.00776 | -0.1457 | 166.0438
5.5 | 1.3374 | 0.00801 | -0.1441 | 166.9663
6 | 1.3786 | 0.00811 | -0.1408 | 169.9877
6.5 | 1.4141 | 0.00888 | -0.1364 | 159.2455
7 | 1.4438 | 0.01001 | -0.1312 | 144.2358
7.5 | 1.4636 | 0.0117 | -0.1248 | 125.094
8 | 1.4868 | 0.0134 | -0.1193 | 110.9552
8.5 | 1.5281 | 0.01429 | -0.1167 | 106.9349
9 | 1.5695 | 0.01521 | -0.1143 | 103.1887
9.5 | 1.6086 | 0.01628 | -0.1117 | 98.8084
10 | 1.6462 | 0.01746 | -0.109 | 94.2841
10.5 | 1.6848 | 0.01864 | -0.1065 | 90.3863
11 | 1.7204 | 0.01999 | -0.1037 | 86.063
11.5 | 1.7541 | 0.02152 | -0.1009 | 81.5102
12 | 1.7854 | 0.02323 | -0.0979 | 76.8575
12.5 | 1.8145 | 0.02517 | -0.0948 | 72.0898
13 | 1.8422 | 0.02731 | -0.0918 | 67.4551
13.5 | 1.8702 | 0.02949 | -0.0891 | 63.4181
14 | 1.8961 | 0.03193 | -0.0863 | 59.383
14.5 | 1.9195 | 0.03468 | -0.0836 | 55.3489
15 | 1.9395 | 0.03776 | -0.0809 | 51.3639
15.5 | 1.9557 | 0.04132 | -0.0783 | 47.3306
16 | 1.9683 | 0.04531 | -0.0757 | 43.4407
16.5 | 1.9771 | 0.04972 | -0.0733 | 39.7647
17 | 1.9851 | 0.05437 | -0.0712 | 36.5109
17.5 | 1.9886 | 0.05961 | -0.0693 | 33.3602
18 | 1.9906 | 0.06507 | -0.0677 | 30.5917
18.5 | 1.9862 | 0.07139 | -0.0665 | 27.8218
19 | 1.9792 | 0.07803 | -0.0656 | 25.3646
19.5 | 1.9648 | 0.08573 | -0.0652 | 22.9185
20 | 1.947 | 0.09392 | -0.0653 | 20.7304

## 111. Re 10M Mach 0.50 (1)
BIGFOIL.COM POLAR EXPORT
goe675
GOE 675 |  |  |  | Cl Max: | 1.879 | at alpha= | 9 | deg
JavaFoil+Calcfoil stall+Eppler ext transition |  |  |  | L/D Max: | 127.59 | at alpha= | 4 | deg
Re: | 10000000 |  |  | Cd Min: | 0.00891 | at alpha= | -3.5 | deg
Mach: | 0.5 |  |  | Cl=0 at alpha= | -6.2615 | deg
|  |  |  | @ Cl=0.1, Cd= | 0.010213
|  |  |  | @ Cl=0.4, Cd= | 0.0091686
|  |  |  | @ Cl=0.6, Cd= | 0.009044
alpha (deg) | Cl | Cd | Cm | Cl/Cd
-20 | -0.771 | 0.14538 | -0.079 | -5.303
-19.5 | -0.743 | 0.14131 | -0.079 | -5.259
-19 | -0.714 | 0.14183 | -0.078 | -5.035
-18.5 | -0.686 | 0.13703 | -0.077 | -5.004
-18 | -0.658 | 0.12824 | -0.078 | -5.134
-17.5 | -0.63 | 0.12462 | -0.078 | -5.059
-17 | -0.603 | 0.12639 | -0.078 | -4.769
-16.5 | -0.575 | 0.12102 | -0.078 | -4.752
-16 | -0.548 | 0.11155 | -0.079 | -4.909
-15.5 | -0.52 | 0.1084 | -0.079 | -4.796
-15 | -0.492 | 0.12357 | -0.079 | -3.983
-14.5 | -0.465 | 0.11318 | -0.08 | -4.105
-14 | -0.437 | 0.10564 | -0.081 | -4.134
-13.5 | -0.409 | 0.09629 | -0.081 | -4.247
-13 | -0.381 | 0.09243 | -0.081 | -4.12
-12.5 | -0.353 | 0.08993 | -0.081 | -3.92
-12 | -0.324 | 0.08633 | -0.08 | -3.755
-11.5 | -0.297 | 0.08223 | -0.084 | -3.611
-11 | -0.269 | 0.07362 | -0.085 | -3.656
-10.5 | -0.241 | 0.06887 | -0.086 | -3.5
-10 | -0.213 | 0.06333 | -0.09 | -3.37
-9.5 | -0.185 | 0.05858 | -0.092 | -3.166
-9 | -0.157 | 0.05391 | -0.094 | -2.916
-8.5 | -0.2 | 0.04827 | -0.1 | -4.151
-8 | -0.172 | 0.04111 | -0.107 | -4.18
-7.5 | -0.131 | 0.03341 | -0.116 | -3.933
-7 | -0.084 | 0.02367 | -0.129 | -3.569
-6.5 | -0.031 | 0.01105 | -0.151 | -2.836
-6 | 0.034 | 0.00965 | -0.153 | 3.546
-5.5 | 0.102 | 0.01023 | -0.154 | 9.965
-5 | 0.171 | 0.01014 | -0.155 | 16.867
-4.5 | 0.241 | 0.01017 | -0.156 | 23.704
-4 | 0.312 | 0.00919 | -0.157 | 33.917
-3.5 | 0.383 | 0.00891 | -0.158 | 42.956
-3 | 0.454 | 0.00999 | -0.159 | 45.436
-2.5 | 0.525 | 0.01005 | -0.16 | 52.229
-2 | 0.596 | 0.00904 | -0.161 | 65.99
-1.5 | 0.666 | 0.00911 | -0.162 | 73.144
-1 | 0.736 | 0.00921 | -0.163 | 79.888
-0.5 | 0.806 | 0.00932 | -0.164 | 86.435
0 | 0.881 | 0.00956 | -0.165 | 92.243
0.5 | 0.951 | 0.00973 | -0.166 | 97.761
1 | 1.021 | 0.01001 | -0.167 | 102
1.5 | 1.09 | 0.01026 | -0.168 | 106.299
2 | 1.159 | 0.01213 | -0.169 | 95.609
2.5 | 1.228 | 0.01067 | -0.17 | 115.143
3 | 1.297 | 0.01068 | -0.171 | 121.44
3.5 | 1.365 | 0.01103 | -0.172 | 123.794
4 | 1.433 | 0.01123 | -0.173 | 127.59
4.5 | 1.501 | 0.01696 | -0.174 | 88.463
5 | 1.568 | 0.01772 | -0.175 | 88.458
5.5 | 1.634 | 0.01845 | -0.176 | 88.535
6 | 1.694 | 0.01928 | -0.177 | 87.825
6.5 | 1.714 | 0.02049 | -0.174 | 83.661
7 | 1.763 | 0.02159 | -0.175 | 81.66
7.5 | 1.805 | 0.02268 | -0.175 | 79.58
8 | 1.84 | 0.0239 | -0.176 | 76.992
8.5 | 1.866 | 0.02526 | -0.176 | 73.87
9 | 1.879 | 0.02701 | -0.177 | 69.575
9.5 | 1.873 | 0.02875 | -0.177 | 65.146
10 | 1.838 | 0.03078 | -0.177 | 59.718
10.5 | 1.747 | 0.03313 | -0.177 | 52.742
11 | 1.348 | 0.03745 | -0.177 | 35.997
11.5 | 1.184 | 0.04012 | -0.177 | 29.508
12 | 1.211 | 0.04439 | -0.177 | 27.278
12.5 | 1.237 | 0.04825 | -0.176 | 25.642
13 | 1.263 | 0.05266 | -0.176 | 23.981
13.5 | 1.283 | 0.05958 | -0.175 | 21.534
14 | 1.292 | 0.07266 | -0.171 | 17.786

## 112. Re 10M Mach 0.50 (2)
BIGFOIL.COM POLAR EXPORT
goe675
GOE 675 |  |  |  | Cl Max: | 1.4627 | at alpha= | 5.5 | deg
XFOIL ncrit=9 |  |  |  | L/D Max: | 154.318 | at alpha= | 4 | deg
Re: | 10000000 |  |  | Cd Min: | 0.22292 | at alpha= | -20 | deg
Mach: | 0.5 |  |  | Cl=0 at alpha= | -5.7342 | deg
|  |  |  | @ Cl=0.1, Cd= | 0.0066052
|  |  |  | @ Cl=0.4, Cd= | 0.0066183
|  |  |  | @ Cl=0.6, Cd= | 0.0067551
alpha (deg) | Cl | Cd | Cm | Cl/Cd
-20 | -0.4503 | 0.22292 | -0.0295 | -2.02
-19.5 | -0.432 | 0.21435 | -0.0348 | -2.0154
-19 | -0.408 | 0.20765 | -0.0395 | -1.9648
-18.5 | -0.3852 | 0.20063 | -0.0441 | -1.92
-18 | -0.3671 | 0.19236 | -0.0491 | -1.9084
-17.5 | -0.3476 | 0.18477 | -0.0538 | -1.8813
-17 | -0.3249 | 0.17822 | -0.0579 | -1.823
-16.5 | -0.3087 | 0.17011 | -0.0626 | -1.8147
-16 | -0.2951 | 0.16168 | -0.0674 | -1.8252
-15.5 | -0.275 | 0.15497 | -0.0713 | -1.7745
-15 | -0.2595 | 0.14746 | -0.0754 | -1.7598
-14.5 | -0.2647 | 0.1364 | -0.0813 | -1.9406
-14 | -0.2528 | 0.12886 | -0.0855 | -1.9618
-13.5 | -0.2644 | 0.11803 | -0.0917 | -2.2401
-13 | -0.2801 | 0.1072 | -0.0983 | -2.6129
-12.5 | -0.2982 | 0.09662 | -0.1053 | -3.0863
-12 | -0.3 | 0.08848 | -0.1107 | -3.3906
-11.5 | -0.3041 | 0.08027 | -0.1163 | -3.7885
-11 | -0.3083 | 0.07226 | -0.1222 | -4.2665
-10.5 | -0.3213 | 0.06341 | -0.1295 | -5.067
-10 | -0.3433 | 0.05381 | -0.1388 | -6.3799
-9.5 | -0.3795 | 0.04051 | -0.1594 | -9.3681
-9 | -0.4258 | 0.0211 | -0.1824 | -20.1801
-8.5 | -0.4095 | 0.01273 | -0.1835 | -32.1681
-8 | -0.3455 | 0.00993 | -0.1808 | -34.7936
-7.5 | -0.2708 | 0.00863 | -0.1782 | -31.3789
-7 | -0.1939 | 0.00787 | -0.1759 | -24.6379
-6.5 | -0.1169 | 0.00737 | -0.174 | -15.8616
-6 | -0.0403 | 0.00702 | -0.1725 | -5.7407
-5.5 | 0.0355 | 0.00676 | -0.1712 | 5.2515
-5 | 0.1105 | 0.00658 | -0.1702 | 16.7933
-4.5 | 0.1838 | 0.00643 | -0.1693 | 28.5848
-4 | 0.2543 | 0.00644 | -0.1682 | 39.4876
-3.5 | 0.32 | 0.00664 | -0.1665 | 48.1928
-3 | 0.3854 | 0.00661 | -0.1651 | 58.3056
-2.5 | 0.4554 | 0.00665 | -0.1645 | 68.4812
-2 | 0.5252 | 0.00673 | -0.164 | 78.0386
-1.5 | 0.5956 | 0.00675 | -0.1638 | 88.237
-1 | 0.6645 | 0.00683 | -0.1634 | 97.2914
-0.5 | 0.7342 | 0.00688 | -0.1632 | 106.7151
0 | 0.8017 | 0.007 | -0.1626 | 114.5286
0.5 | 0.8707 | 0.00705 | -0.1623 | 123.5035
1 | 0.9367 | 0.0072 | -0.1615 | 130.0972
1.5 | 1.0041 | 0.0073 | -0.1609 | 137.5479
2 | 1.0692 | 0.00746 | -0.1599 | 143.3244
2.5 | 1.1327 | 0.00761 | -0.1585 | 148.8436
3 | 1.1837 | 0.00786 | -0.1545 | 150.598
3.5 | 1.2398 | 0.00814 | -0.1516 | 152.3096
4 | 1.3009 | 0.00843 | -0.1497 | 154.3179
4.5 | 1.3571 | 0.00892 | -0.1469 | 152.1413
5 | 1.4107 | 0.00956 | -0.1437 | 147.5628
5.5 | 1.4627 | 0.01026 | -0.1405 | 142.5634

## 113. Re 12M Mach 0.00 (1)
BIGFOIL.COM POLAR EXPORT
goe675
GOE 675 |  |  |  | Cl Max: | 2.226 | at alpha= | 18 | deg
JavaFoil+Calcfoil stall+Eppler ext transition |  |  |  | L/D Max: | 118.758 | at alpha= | 3.5 | deg
Re: | 12000000 |  |  | Cd Min: | 0.00869 | at alpha= | -4.5 | deg
Mach: | 0 |  |  | Cl=0 at alpha= | -6.2583 | deg
|  |  |  | @ Cl=0.1, Cd= | 0.0095251
|  |  |  | @ Cl=0.4, Cd= | 0.0093559
|  |  |  | @ Cl=0.6, Cd= | 0.0093465
alpha (deg) | Cl | Cd | Cm | Cl/Cd
-20 | -0.841 | 0.13057 | -0.072 | -6.442
-19.5 | -0.835 | 0.12466 | -0.073 | -6.696
-19 | -0.826 | 0.11903 | -0.073 | -6.942
-18.5 | -0.818 | 0.11225 | -0.075 | -7.283
-18 | -0.806 | 0.10678 | -0.076 | -7.547
-17.5 | -0.79 | 0.10414 | -0.076 | -7.589
-17 | -0.775 | 0.0995 | -0.077 | -7.789
-16.5 | -0.763 | 0.08764 | -0.081 | -8.709
-16 | -0.743 | 0.08473 | -0.081 | -8.769
-15.5 | -0.719 | 0.08246 | -0.081 | -8.723
-15 | -0.703 | 0.07073 | -0.086 | -9.945
-14.5 | -0.68 | 0.06494 | -0.088 | -10.473
-14 | -0.655 | 0.05927 | -0.091 | -11.05
-13.5 | -0.627 | 0.05401 | -0.093 | -11.609
-13 | -0.595 | 0.05083 | -0.094 | -11.711
-12.5 | -0.572 | 0.03986 | -0.1 | -14.346
-12 | -0.537 | 0.03609 | -0.102 | -14.892
-11.5 | -0.529 | 0.01866 | -0.114 | -28.332
-11 | -0.503 | 0.01283 | -0.12 | -39.203
-10.5 | -0.462 | 0.01136 | -0.123 | -40.699
-10 | -0.415 | 0.01043 | -0.125 | -39.823
-9.5 | -0.364 | 0.00942 | -0.126 | -38.652
-9 | -0.311 | 0.00914 | -0.127 | -34.062
-8.5 | -0.257 | 0.00893 | -0.128 | -28.774
-8 | -0.201 | 0.00937 | -0.129 | -21.473
-7.5 | -0.145 | 0.00921 | -0.13 | -15.701
-7 | -0.087 | 0.00969 | -0.13 | -8.976
-6.5 | -0.029 | 0.00915 | -0.131 | -3.12
-6 | 0.031 | 0.00905 | -0.132 | 3.384
-5.5 | 0.09 | 0.00963 | -0.133 | 9.39
-5 | 0.151 | 0.00899 | -0.134 | 16.769
-4.5 | 0.211 | 0.00869 | -0.135 | 24.31
-4 | 0.272 | 0.00873 | -0.136 | 31.196
-3.5 | 0.334 | 0.00941 | -0.137 | 35.457
-3 | 0.395 | 0.00941 | -0.138 | 41.977
-2.5 | 0.456 | 0.00875 | -0.139 | 52.14
-2 | 0.518 | 0.00877 | -0.14 | 59.021
-1.5 | 0.579 | 0.00956 | -0.141 | 60.493
-1 | 0.639 | 0.00895 | -0.141 | 71.44
-0.5 | 0.7 | 0.0099 | -0.142 | 70.665
0 | 0.765 | 0.00924 | -0.143 | 82.76
0.5 | 0.826 | 0.00941 | -0.144 | 87.756
1 | 0.887 | 0.01053 | -0.145 | 84.232
1.5 | 0.947 | 0.01066 | -0.146 | 88.887
2 | 1.008 | 0.01077 | -0.147 | 93.612
2.5 | 1.068 | 0.00982 | -0.148 | 108.752
3 | 1.128 | 0.00986 | -0.148 | 114.424
3.5 | 1.189 | 0.01001 | -0.149 | 118.758
4 | 1.249 | 0.01149 | -0.15 | 108.667
4.5 | 1.308 | 0.01172 | -0.151 | 111.626
5 | 1.368 | 0.01411 | -0.152 | 96.94
5.5 | 1.427 | 0.01443 | -0.153 | 98.867
6 | 1.484 | 0.01481 | -0.153 | 100.194
6.5 | 1.54 | 0.01525 | -0.154 | 100.982
7 | 1.594 | 0.0157 | -0.155 | 101.578
7.5 | 1.648 | 0.01612 | -0.156 | 102.231
8 | 1.7 | 0.0166 | -0.157 | 102.396
8.5 | 1.751 | 0.0171 | -0.157 | 102.422
9 | 1.8 | 0.01769 | -0.158 | 101.789
9.5 | 1.848 | 0.01812 | -0.159 | 101.986
10 | 1.894 | 0.01876 | -0.16 | 100.993
10.5 | 1.938 | 0.01935 | -0.16 | 100.193
11 | 1.98 | 0.02005 | -0.161 | 98.778
11.5 | 2.021 | 0.01814 | -0.162 | 111.396
12 | 2.017 | 0.022 | -0.159 | 91.663
12.5 | 2.048 | 0.02277 | -0.159 | 89.976
13 | 2.077 | 0.02359 | -0.16 | 88.077
13.5 | 2.105 | 0.02463 | -0.16 | 85.47
14 | 2.129 | 0.02563 | -0.16 | 83.079
14.5 | 2.151 | 0.0267 | -0.161 | 80.553
15 | 2.169 | 0.02775 | -0.161 | 78.178
15.5 | 2.186 | 0.02925 | -0.161 | 74.723
16 | 2.199 | 0.03052 | -0.162 | 72.051
16.5 | 2.21 | 0.03167 | -0.162 | 69.773
17 | 2.218 | 0.03301 | -0.162 | 67.203
17.5 | 2.224 | 0.03452 | -0.162 | 64.425
18 | 2.226 | 0.03626 | -0.162 | 61.393
18.5 | 2.225 | 0.0383 | -0.162 | 58.107
19 | 2.222 | 0.04015 | -0.163 | 55.346
19.5 | 2.217 | 0.0421 | -0.163 | 52.653
20 | 2.204 | 0.04415 | -0.163 | 49.919

## 114. Re 12M Mach 0.00 (2)
BIGFOIL.COM POLAR EXPORT
goe675
GOE 675 |  |  |  | Cl Max: | 2.0784 | at alpha= | 19.5 | deg
XFOIL ncrit=9 |  |  |  | L/D Max: | 174.089 | at alpha= | 6 | deg
Re: | 12000000 |  |  | Cd Min: | 0.06254 | at alpha= | 20 | deg
Mach: | 0 |  |  | Cl=0 at alpha= | -5.9396 | deg
|  |  |  | @ Cl=0.1, Cd= | 0.0058309
|  |  |  | @ Cl=0.4, Cd= | 0.0060323
|  |  |  | @ Cl=0.6, Cd= | 0.0061782
alpha (deg) | Cl | Cd | Cm | Cl/Cd
-20 | -1.5559 | 0.01804 | -0.1413 | -86.2472
-19.5 | -1.512 | 0.017 | -0.1404 | -88.9412
-19 | -1.4656 | 0.0161 | -0.1397 | -91.0311
-18.5 | -1.4171 | 0.01528 | -0.1391 | -92.7421
-18 | -1.3673 | 0.01455 | -0.1385 | -93.9725
-17.5 | -1.3162 | 0.01388 | -0.1381 | -94.8271
-17 | -1.2639 | 0.01325 | -0.1377 | -95.3887
-16.5 | -1.211 | 0.01269 | -0.1374 | -95.4295
-16 | -1.1573 | 0.01215 | -0.1372 | -95.251
-15.5 | -1.1028 | 0.01164 | -0.137 | -94.7423
-15 | -1.048 | 0.01117 | -0.1368 | -93.8227
-14.5 | -0.9926 | 0.01071 | -0.1368 | -92.6797
-14 | -0.9374 | 0.01014 | -0.1367 | -92.4458
-13.5 | -0.8817 | 0.00966 | -0.1366 | -91.2733
-13 | -0.8252 | 0.00922 | -0.1366 | -89.5011
-12.5 | -0.7681 | 0.00882 | -0.1367 | -87.0862
-12 | -0.7109 | 0.00848 | -0.1368 | -83.8325
-11.5 | -0.6531 | 0.00815 | -0.137 | -80.135
-11 | -0.5952 | 0.00788 | -0.1371 | -75.533
-10.5 | -0.5368 | 0.0076 | -0.1374 | -70.6316
-10 | -0.4783 | 0.00737 | -0.1376 | -64.8982
-9.5 | -0.4195 | 0.00714 | -0.1379 | -58.7535
-9 | -0.3608 | 0.00694 | -0.1382 | -51.9885
-8.5 | -0.3022 | 0.0067 | -0.1385 | -45.1045
-8 | -0.2435 | 0.00651 | -0.1388 | -37.404
-7.5 | -0.1846 | 0.00635 | -0.1392 | -29.0709
-7 | -0.1253 | 0.00621 | -0.1395 | -20.1771
-6.5 | -0.0662 | 0.0061 | -0.1399 | -10.8525
-6 | -0.0071 | 0.00598 | -0.1403 | -1.1873
-5.5 | 0.0517 | 0.00588 | -0.1407 | 8.7925
-5 | 0.1107 | 0.00582 | -0.141 | 19.0206
-4.5 | 0.1691 | 0.00573 | -0.1413 | 29.5113
-4 | 0.2266 | 0.0056 | -0.1415 | 40.4643
-3.5 | 0.2838 | 0.00569 | -0.1416 | 49.877
-3 | 0.3399 | 0.00589 | -0.1416 | 57.708
-2.5 | 0.3973 | 0.00603 | -0.1417 | 65.8872
-2 | 0.4554 | 0.00608 | -0.142 | 74.9013
-1.5 | 0.5139 | 0.00612 | -0.1423 | 83.9706
-1 | 0.5727 | 0.00615 | -0.1428 | 93.122
-0.5 | 0.6307 | 0.00621 | -0.1431 | 101.562
0 | 0.6894 | 0.00623 | -0.1435 | 110.6581
0.5 | 0.7472 | 0.0063 | -0.1439 | 118.6032
1 | 0.8052 | 0.00635 | -0.1442 | 126.8031
1.5 | 0.8619 | 0.00647 | -0.1444 | 133.2148
2 | 0.9192 | 0.00651 | -0.1447 | 141.1982
2.5 | 0.9756 | 0.0066 | -0.1448 | 147.8182
3 | 1.0311 | 0.00675 | -0.1449 | 152.7556
3.5 | 1.0865 | 0.00684 | -0.1449 | 158.845
4 | 1.1409 | 0.007 | -0.1448 | 162.9857
4.5 | 1.1933 | 0.00728 | -0.1443 | 163.9148
5 | 1.2448 | 0.00752 | -0.1437 | 165.5319
5.5 | 1.2936 | 0.00779 | -0.1427 | 166.0591
6 | 1.337 | 0.00768 | -0.1407 | 174.0885
6.5 | 1.3779 | 0.00848 | -0.1381 | 162.4882
7 | 1.4149 | 0.00933 | -0.1349 | 151.6506
7.5 | 1.4416 | 0.0104 | -0.1296 | 138.6154
8 | 1.4686 | 0.01162 | -0.1248 | 126.3855
8.5 | 1.5098 | 0.01224 | -0.1227 | 123.3497
9 | 1.5513 | 0.01286 | -0.1207 | 120.6299
9.5 | 1.5908 | 0.01359 | -0.1185 | 117.0567
10 | 1.6291 | 0.0144 | -0.1163 | 113.1319
10.5 | 1.668 | 0.01521 | -0.1143 | 109.6647
11 | 1.7057 | 0.0161 | -0.1122 | 105.9441
11.5 | 1.7408 | 0.01714 | -0.1099 | 101.5636
12 | 1.7747 | 0.01829 | -0.1075 | 97.0312
12.5 | 1.8071 | 0.01953 | -0.1051 | 92.5294
13 | 1.8378 | 0.02091 | -0.1026 | 87.891
13.5 | 1.8675 | 0.02239 | -0.1002 | 83.4078
14 | 1.8959 | 0.02398 | -0.0977 | 79.0617
14.5 | 1.9239 | 0.02568 | -0.0954 | 74.9182
15 | 1.9494 | 0.0276 | -0.093 | 70.6304
15.5 | 1.9717 | 0.02983 | -0.0905 | 66.0979
16 | 1.9917 | 0.03234 | -0.0881 | 61.5863
16.5 | 2.0097 | 0.03509 | -0.0857 | 57.2727
17 | 2.0268 | 0.03801 | -0.0835 | 53.3228
17.5 | 2.0432 | 0.0411 | -0.0815 | 49.7129
18 | 2.0572 | 0.04448 | -0.0796 | 46.25
18.5 | 2.0682 | 0.04819 | -0.0777 | 42.9176
19 | 2.0766 | 0.05229 | -0.076 | 39.7131
19.5 | 2.0784 | 0.05718 | -0.0744 | 36.3484
20 | 2.0765 | 0.06254 | -0.073 | 33.2028

## 115. Re 12M Mach 0.10 (1)
BIGFOIL.COM POLAR EXPORT
goe675
GOE 675 |  |  |  | Cl Max: | 2.206 | at alpha= | 17.5 | deg
JavaFoil+Calcfoil stall+Eppler ext transition |  |  |  | L/D Max: | 123.418 | at alpha= | 4 | deg
Re: | 12000000 |  |  | Cd Min: | 0.00866 | at alpha= | -4.5 | deg
Mach: | 0.1 |  |  | Cl=0 at alpha= | -6.2583 | deg
|  |  |  | @ Cl=0.1, Cd= | 0.0095625
|  |  |  | @ Cl=0.4, Cd= | 0.0093905
|  |  |  | @ Cl=0.6, Cd= | 0.0093695
alpha (deg) | Cl | Cd | Cm | Cl/Cd
-20 | -0.816 | 0.13052 | -0.072 | -6.252
-19.5 | -0.811 | 0.12672 | -0.072 | -6.397
-19 | -0.806 | 0.11859 | -0.074 | -6.799
-18.5 | -0.798 | 0.11415 | -0.075 | -6.995
-18 | -0.789 | 0.10824 | -0.076 | -7.288
-17.5 | -0.777 | 0.10285 | -0.077 | -7.559
-17 | -0.762 | 0.10079 | -0.077 | -7.562
-16.5 | -0.751 | 0.08983 | -0.08 | -8.363
-16 | -0.732 | 0.08698 | -0.081 | -8.419
-15.5 | -0.71 | 0.08418 | -0.08 | -8.436
-15 | -0.695 | 0.07294 | -0.085 | -9.53
-14.5 | -0.673 | 0.06735 | -0.087 | -9.988
-14 | -0.649 | 0.06152 | -0.09 | -10.545
-13.5 | -0.623 | 0.05559 | -0.092 | -11.202
-13 | -0.593 | 0.05107 | -0.094 | -11.619
-12.5 | -0.567 | 0.04289 | -0.099 | -13.213
-12 | -0.533 | 0.03885 | -0.101 | -13.721
-11.5 | -0.518 | 0.02327 | -0.111 | -22.25
-11 | -0.498 | 0.01409 | -0.119 | -35.324
-10.5 | -0.462 | 0.01161 | -0.123 | -39.762
-10 | -0.415 | 0.0106 | -0.125 | -39.162
-9.5 | -0.365 | 0.00951 | -0.126 | -38.364
-9 | -0.312 | 0.00921 | -0.127 | -33.892
-8.5 | -0.258 | 0.00892 | -0.128 | -28.883
-8 | -0.202 | 0.00938 | -0.129 | -21.529
-7.5 | -0.145 | 0.00923 | -0.13 | -15.729
-7 | -0.087 | 0.00971 | -0.131 | -8.993
-6.5 | -0.029 | 0.0092 | -0.132 | -3.114
-6 | 0.031 | 0.00912 | -0.133 | 3.375
-5.5 | 0.091 | 0.00966 | -0.134 | 9.4
-5 | 0.151 | 0.00901 | -0.135 | 16.794
-4.5 | 0.212 | 0.00866 | -0.136 | 24.512
-4 | 0.274 | 0.0087 | -0.137 | 31.448
-3.5 | 0.335 | 0.00935 | -0.138 | 35.861
-3 | 0.397 | 0.00942 | -0.139 | 42.137
-2.5 | 0.459 | 0.00881 | -0.139 | 52.033
-2 | 0.52 | 0.00883 | -0.14 | 58.903
-1.5 | 0.581 | 0.0096 | -0.141 | 60.572
-1 | 0.642 | 0.00886 | -0.142 | 72.486
-0.5 | 0.703 | 0.00994 | -0.143 | 70.759
0 | 0.769 | 0.00924 | -0.144 | 83.238
0.5 | 0.83 | 0.00933 | -0.145 | 88.943
1 | 0.891 | 0.01051 | -0.146 | 84.797
1.5 | 0.952 | 0.0107 | -0.147 | 88.997
2 | 1.013 | 0.0108 | -0.147 | 93.779
2.5 | 1.073 | 0.00986 | -0.148 | 108.872
3 | 1.134 | 0.00992 | -0.149 | 114.26
3.5 | 1.194 | 0.01003 | -0.15 | 119.08
4 | 1.255 | 0.01017 | -0.151 | 123.418
4.5 | 1.315 | 0.01178 | -0.152 | 111.618
5 | 1.374 | 0.01419 | -0.152 | 96.863
5.5 | 1.434 | 0.01453 | -0.153 | 98.665
6 | 1.491 | 0.01493 | -0.154 | 99.888
6.5 | 1.547 | 0.01535 | -0.155 | 100.758
7 | 1.602 | 0.01581 | -0.156 | 101.313
7.5 | 1.655 | 0.01628 | -0.157 | 101.672
8 | 1.708 | 0.01678 | -0.157 | 101.734
8.5 | 1.758 | 0.0173 | -0.158 | 101.66
9 | 1.808 | 0.01783 | -0.159 | 101.357
9.5 | 1.855 | 0.01836 | -0.16 | 101.029
10 | 1.901 | 0.01892 | -0.16 | 100.482
10.5 | 1.945 | 0.01953 | -0.161 | 99.576
11 | 1.986 | 0.02024 | -0.162 | 98.151
11.5 | 1.986 | 0.02137 | -0.159 | 92.918
12 | 2.02 | 0.02223 | -0.16 | 90.878
12.5 | 2.05 | 0.02312 | -0.16 | 88.68
13 | 2.078 | 0.02398 | -0.16 | 86.675
13.5 | 2.105 | 0.02508 | -0.161 | 83.915
14 | 2.128 | 0.0262 | -0.161 | 81.218
14.5 | 2.147 | 0.02726 | -0.161 | 78.772
15 | 2.164 | 0.02838 | -0.162 | 76.274
15.5 | 2.177 | 0.02975 | -0.162 | 73.179
16 | 2.189 | 0.0311 | -0.162 | 70.384
16.5 | 2.197 | 0.03232 | -0.163 | 67.979
17 | 2.203 | 0.03374 | -0.163 | 65.289
17.5 | 2.206 | 0.0354 | -0.163 | 62.316
18 | 2.205 | 0.03727 | -0.163 | 59.159
18.5 | 2.2 | 0.03927 | -0.163 | 56.021
19 | 2.195 | 0.04085 | -0.163 | 53.738
19.5 | 2.187 | 0.04355 | -0.163 | 50.212
20 | 2.169 | 0.04585 | -0.164 | 47.314

## 116. Re 12M Mach 0.10 (2)
BIGFOIL.COM POLAR EXPORT
goe675
GOE 675 |  |  |  | Cl Max: | 2.07 | at alpha= | 19 | deg
XFOIL ncrit=9 |  |  |  | L/D Max: | 173.656 | at alpha= | 6 | deg
Re: | 12000000 |  |  | Cd Min: | 0.06639 | at alpha= | 20 | deg
Mach: | 0.1 |  |  | Cl=0 at alpha= | -5.9335 | deg
|  |  |  | @ Cl=0.1, Cd= | 0.005851
|  |  |  | @ Cl=0.4, Cd= | 0.0060405
|  |  |  | @ Cl=0.6, Cd= | 0.0061889
alpha (deg) | Cl | Cd | Cm | Cl/Cd
-20 | -1.5679 | 0.01965 | -0.1468 | -79.7913
-19.5 | -1.5268 | 0.0183 | -0.1456 | -83.4317
-19 | -1.4818 | 0.01718 | -0.1445 | -86.2515
-18.5 | -1.434 | 0.01618 | -0.1436 | -88.6279
-18 | -1.3844 | 0.01531 | -0.1427 | -90.4246
-17.5 | -1.333 | 0.01453 | -0.142 | -91.7412
-17 | -1.2803 | 0.01381 | -0.1414 | -92.7082
-16.5 | -1.2268 | 0.01316 | -0.1408 | -93.2219
-16 | -1.1723 | 0.01255 | -0.1404 | -93.4104
-15.5 | -1.1171 | 0.01198 | -0.14 | -93.2471
-15 | -1.0615 | 0.01147 | -0.1396 | -92.5458
-14.5 | -1.0051 | 0.01098 | -0.1394 | -91.5392
-14 | -0.9485 | 0.01046 | -0.1391 | -90.6788
-13.5 | -0.8923 | 0.0099 | -0.1389 | -90.1313
-13 | -0.835 | 0.00942 | -0.1388 | -88.6412
-12.5 | -0.7773 | 0.00898 | -0.1387 | -86.559
-12 | -0.7193 | 0.00862 | -0.1387 | -83.4455
-11.5 | -0.6607 | 0.00827 | -0.1387 | -79.8912
-11 | -0.6021 | 0.00797 | -0.1388 | -75.5458
-10.5 | -0.543 | 0.00768 | -0.1389 | -70.7031
-10 | -0.4838 | 0.00744 | -0.1391 | -65.0269
-9.5 | -0.4244 | 0.0072 | -0.1393 | -58.9444
-9 | -0.3649 | 0.00699 | -0.1395 | -52.2031
-8.5 | -0.3057 | 0.00676 | -0.1397 | -45.2219
-8 | -0.2464 | 0.00655 | -0.14 | -37.6183
-7.5 | -0.1869 | 0.00638 | -0.1402 | -29.2947
-7 | -0.1272 | 0.00623 | -0.1406 | -20.4173
-6.5 | -0.0675 | 0.00612 | -0.1409 | -11.0294
-6 | -0.0079 | 0.00601 | -0.1413 | -1.3145
-5.5 | 0.0515 | 0.0059 | -0.1416 | 8.7288
-5 | 0.1109 | 0.00584 | -0.1419 | 18.9897
-4.5 | 0.1698 | 0.00576 | -0.1422 | 29.4792
-4 | 0.2276 | 0.00562 | -0.1424 | 40.4982
-3.5 | 0.285 | 0.00572 | -0.1424 | 49.8252
-3 | 0.3415 | 0.00591 | -0.1423 | 57.7834
-2.5 | 0.3994 | 0.00604 | -0.1425 | 66.1258
-2 | 0.458 | 0.00609 | -0.1427 | 75.2053
-1.5 | 0.5167 | 0.00613 | -0.1431 | 84.2904
-1 | 0.5759 | 0.00616 | -0.1435 | 93.4903
-0.5 | 0.6343 | 0.00623 | -0.1438 | 101.8138
0 | 0.6933 | 0.00624 | -0.1443 | 111.1058
0.5 | 0.7515 | 0.00632 | -0.1445 | 118.9082
1 | 0.81 | 0.00636 | -0.1449 | 127.3585
1.5 | 0.867 | 0.00648 | -0.1451 | 133.7963
2 | 0.9246 | 0.00653 | -0.1453 | 141.5926
2.5 | 0.9813 | 0.00662 | -0.1455 | 148.2326
3 | 1.0372 | 0.00677 | -0.1454 | 153.2053
3.5 | 1.0929 | 0.00687 | -0.1454 | 159.083
4 | 1.1476 | 0.00703 | -0.1453 | 163.2432
4.5 | 1.2002 | 0.00731 | -0.1447 | 164.186
5 | 1.2519 | 0.00756 | -0.1441 | 165.5952
5.5 | 1.3006 | 0.00784 | -0.143 | 165.8929
6 | 1.3441 | 0.00774 | -0.1409 | 173.6563
6.5 | 1.3844 | 0.00854 | -0.1381 | 162.1077
7 | 1.416 | 0.00952 | -0.1336 | 148.7395
7.5 | 1.4445 | 0.01059 | -0.1287 | 136.4023
8 | 1.4731 | 0.01179 | -0.1242 | 124.9449
8.5 | 1.5143 | 0.01245 | -0.1219 | 121.6305
9 | 1.5557 | 0.01311 | -0.1199 | 118.6651
9.5 | 1.5957 | 0.01387 | -0.1177 | 115.0469
10 | 1.6344 | 0.0147 | -0.1155 | 111.1837
10.5 | 1.6729 | 0.01558 | -0.1133 | 107.3748
11 | 1.7101 | 0.01653 | -0.1111 | 103.4543
11.5 | 1.7463 | 0.01758 | -0.1088 | 99.3345
12 | 1.7795 | 0.01882 | -0.1063 | 94.5537
12.5 | 1.8106 | 0.0202 | -0.1037 | 89.6337
13 | 1.8416 | 0.02164 | -0.1012 | 85.1017
13.5 | 1.8724 | 0.0231 | -0.0988 | 81.0563
14 | 1.9004 | 0.02482 | -0.0962 | 76.5673
14.5 | 1.9268 | 0.02673 | -0.0937 | 72.0838
15 | 1.9508 | 0.02885 | -0.0912 | 67.6187
15.5 | 1.9729 | 0.03122 | -0.0887 | 63.1935
16 | 1.9924 | 0.03391 | -0.0862 | 58.7555
16.5 | 2.0092 | 0.03686 | -0.0837 | 54.509
17 | 2.0263 | 0.03992 | -0.0816 | 50.759
17.5 | 2.0417 | 0.04324 | -0.0796 | 47.2179
18 | 2.054 | 0.04688 | -0.0776 | 43.814
18.5 | 2.0635 | 0.05091 | -0.0758 | 40.5323
19 | 2.07 | 0.05535 | -0.0741 | 37.3984
19.5 | 2.07 | 0.06051 | -0.0725 | 34.2092
20 | 2.0652 | 0.06639 | -0.0712 | 31.1071

## 117. Re 12M Mach 0.25 (1)
BIGFOIL.COM POLAR EXPORT
goe675
GOE 675 |  |  |  | Cl Max: | 2.108 | at alpha= | 15 | deg
JavaFoil+Calcfoil stall+Eppler ext transition |  |  |  | L/D Max: | 124.849 | at alpha= | 4 | deg
Re: | 12000000 |  |  | Cd Min: | 0.00876 | at alpha= | -4 | deg
Mach: | 0.25 |  |  | Cl=0 at alpha= | -6.2623 | deg
|  |  |  | @ Cl=0.1, Cd= | 0.0096443
|  |  |  | @ Cl=0.4, Cd= | 0.0095089
|  |  |  | @ Cl=0.6, Cd= | 0.0096638
alpha (deg) | Cl | Cd | Cm | Cl/Cd
-20 | -0.584 | 0.14785 | -0.069 | -3.947
-19.5 | -0.603 | 0.13797 | -0.071 | -4.37
-19 | -0.619 | 0.13328 | -0.072 | -4.641
-18.5 | -0.632 | 0.126 | -0.072 | -5.012
-18 | -0.641 | 0.12218 | -0.073 | -5.244
-17.5 | -0.649 | 0.11458 | -0.075 | -5.66
-17 | -0.653 | 0.10544 | -0.077 | -6.196
-16.5 | -0.654 | 0.10015 | -0.078 | -6.527
-16 | -0.649 | 0.0969 | -0.078 | -6.695
-15.5 | -0.643 | 0.09006 | -0.08 | -7.14
-15 | -0.634 | 0.08326 | -0.082 | -7.616
-14.5 | -0.621 | 0.07762 | -0.084 | -8.001
-14 | -0.605 | 0.07178 | -0.086 | -8.431
-13.5 | -0.586 | 0.06642 | -0.089 | -8.827
-13 | -0.558 | 0.0669 | -0.087 | -8.347
-12.5 | -0.533 | 0.06104 | -0.09 | -8.738
-12 | -0.51 | 0.05121 | -0.096 | -9.957
-11.5 | -0.478 | 0.04711 | -0.098 | -10.151
-11 | -0.445 | 0.04153 | -0.101 | -10.722
-10.5 | -0.415 | 0.03245 | -0.108 | -12.783
-10 | -0.394 | 0.01731 | -0.12 | -22.785
-9.5 | -0.363 | 0.0115 | -0.128 | -31.541
-9 | -0.315 | 0.01102 | -0.13 | -28.543
-8.5 | -0.262 | 0.00917 | -0.132 | -28.538
-8 | -0.206 | 0.00947 | -0.133 | -21.718
-7.5 | -0.148 | 0.0093 | -0.134 | -15.911
-7 | -0.089 | 0.00984 | -0.135 | -9.062
-6.5 | -0.029 | 0.00929 | -0.136 | -3.154
-6 | 0.032 | 0.00974 | -0.137 | 3.236
-5.5 | 0.093 | 0.00972 | -0.138 | 9.579
-5 | 0.155 | 0.00905 | -0.139 | 17.149
-4.5 | 0.218 | 0.00901 | -0.14 | 24.189
-4 | 0.281 | 0.00876 | -0.14 | 32.074
-3.5 | 0.344 | 0.0095 | -0.141 | 36.222
-3 | 0.407 | 0.00951 | -0.142 | 42.855
-2.5 | 0.471 | 0.00879 | -0.143 | 53.579
-2 | 0.534 | 0.00878 | -0.144 | 60.846
-1.5 | 0.597 | 0.0097 | -0.145 | 61.553
-1 | 0.66 | 0.00894 | -0.146 | 73.822
-0.5 | 0.722 | 0.01015 | -0.147 | 71.163
0 | 0.79 | 0.00932 | -0.148 | 84.732
0.5 | 0.853 | 0.00946 | -0.149 | 90.141
1 | 0.915 | 0.00966 | -0.15 | 94.734
1.5 | 0.978 | 0.01087 | -0.151 | 89.952
2 | 1.04 | 0.01104 | -0.152 | 94.214
2.5 | 1.102 | 0.00999 | -0.152 | 110.391
3 | 1.165 | 0.01007 | -0.153 | 115.646
3.5 | 1.227 | 0.01158 | -0.154 | 105.893
4 | 1.288 | 0.01032 | -0.155 | 124.849
4.5 | 1.35 | 0.01459 | -0.156 | 92.51
5 | 1.411 | 0.01469 | -0.157 | 96.018
5.5 | 1.472 | 0.01513 | -0.158 | 97.257
6 | 1.53 | 0.01553 | -0.158 | 98.532
6.5 | 1.586 | 0.01604 | -0.159 | 98.925
7 | 1.642 | 0.01651 | -0.16 | 99.431
7.5 | 1.695 | 0.01709 | -0.161 | 99.205
8 | 1.747 | 0.01764 | -0.162 | 99.084
8.5 | 1.798 | 0.01816 | -0.162 | 98.959
9 | 1.846 | 0.01892 | -0.163 | 97.558
9.5 | 1.891 | 0.01953 | -0.164 | 96.866
10 | 1.935 | 0.02012 | -0.165 | 96.156
10.5 | 1.952 | 0.02102 | -0.163 | 92.856
11 | 1.97 | 0.02222 | -0.162 | 88.665
11.5 | 2 | 0.02325 | -0.163 | 86.041
12 | 2.029 | 0.02419 | -0.163 | 83.869
12.5 | 2.051 | 0.02521 | -0.164 | 81.366
13 | 2.071 | 0.02629 | -0.164 | 78.772
13.5 | 2.086 | 0.02752 | -0.164 | 75.821
14 | 2.098 | 0.02894 | -0.165 | 72.492
14.5 | 2.106 | 0.03039 | -0.165 | 69.282
15 | 2.108 | 0.03184 | -0.165 | 66.197
15.5 | 2.105 | 0.03366 | -0.165 | 62.54
16 | 2.098 | 0.03547 | -0.166 | 59.151
16.5 | 2.087 | 0.03741 | -0.166 | 55.781
17 | 2.07 | 0.0393 | -0.166 | 52.669
17.5 | 2.05 | 0.04124 | -0.166 | 49.694
18 | 2.025 | 0.04373 | -0.166 | 46.3
18.5 | 1.995 | 0.04622 | -0.166 | 43.158
19 | 1.959 | 0.04984 | -0.166 | 39.309
19.5 | 1.922 | 0.05279 | -0.166 | 36.405
20 | 1.87 | 0.05625 | -0.166 | 33.249

## 118. Re 12M Mach 0.25 (2)
BIGFOIL.COM POLAR EXPORT
goe675
GOE 675 |  |  |  | Cl Max: | 2.0248 | at alpha= | 18 | deg
XFOIL ncrit=9 |  |  |  | L/D Max: | 169.815 | at alpha= | 6 | deg
Re: | 12000000 |  |  | Cd Min: | 0.14667 | at alpha= | -19.5 | deg
Mach: | 0.25 |  |  | Cl=0 at alpha= | -5.8995 | deg
|  |  |  | @ Cl=0.1, Cd= | 0.0059386
|  |  |  | @ Cl=0.4, Cd= | 0.0060941
|  |  |  | @ Cl=0.6, Cd= | 0.0062474
alpha (deg) | Cl | Cd | Cm | Cl/Cd
-19.5 | -0.6669 | 0.14667 | -0.0558 | -4.5469
-19 | -0.6625 | 0.13933 | -0.0605 | -4.7549
-18.5 | -0.6684 | 0.13042 | -0.0663 | -5.125
-18 | -1.3972 | 0.02642 | -0.1668 | -52.8842
-17.5 | -1.3852 | 0.02251 | -0.1655 | -61.5371
-17 | -1.3468 | 0.01999 | -0.1639 | -67.3737
-16.5 | -1.2995 | 0.0181 | -0.162 | -71.7956
-16 | -1.2473 | 0.01654 | -0.1602 | -75.4111
-15.5 | -1.1918 | 0.01523 | -0.1584 | -78.2534
-15 | -1.1341 | 0.01413 | -0.1568 | -80.2619
-14.5 | -1.0747 | 0.01317 | -0.1553 | -81.6021
-14 | -1.014 | 0.01234 | -0.1539 | -82.1718
-13.5 | -0.9525 | 0.01164 | -0.1527 | -81.8299
-13 | -0.8905 | 0.01098 | -0.1516 | -81.102
-12.5 | -0.8291 | 0.01024 | -0.1506 | -80.9668
-12 | -0.7674 | 0.00958 | -0.1497 | -80.1044
-11.5 | -0.7048 | 0.00905 | -0.1489 | -77.8785
-11 | -0.6419 | 0.00861 | -0.1483 | -74.5528
-10.5 | -0.5788 | 0.00821 | -0.1478 | -70.4994
-10 | -0.5155 | 0.00787 | -0.1474 | -65.5019
-9.5 | -0.4522 | 0.00755 | -0.147 | -59.894
-9 | -0.3889 | 0.00728 | -0.1468 | -53.4203
-8.5 | -0.3259 | 0.00706 | -0.1466 | -46.1615
-8 | -0.263 | 0.00681 | -0.1465 | -38.6197
-7.5 | -0.2005 | 0.00659 | -0.1464 | -30.4249
-7 | -0.1377 | 0.00639 | -0.1464 | -21.5493
-6.5 | -0.0751 | 0.00624 | -0.1465 | -12.0353
-6 | -0.0125 | 0.00613 | -0.1466 | -2.0392
-5.5 | 0.0497 | 0.00602 | -0.1468 | 8.2558
-5 | 0.1115 | 0.00592 | -0.1469 | 18.8345
-4.5 | 0.1729 | 0.00588 | -0.147 | 29.4048
-4 | 0.2332 | 0.00583 | -0.147 | 40
-3 | 0.3503 | 0.00602 | -0.1466 | 58.1894
-2.5 | 0.4107 | 0.00611 | -0.1467 | 67.2177
-2 | 0.4717 | 0.00615 | -0.1469 | 76.6992
-1.5 | 0.5323 | 0.00621 | -0.1471 | 85.7166
-1 | 0.5936 | 0.00624 | -0.1475 | 95.1282
-0.5 | 0.6541 | 0.00631 | -0.1477 | 103.6609
0 | 0.7151 | 0.00633 | -0.1481 | 112.97
0.5 | 0.7751 | 0.00641 | -0.1483 | 120.9204
1 | 0.8359 | 0.00645 | -0.1486 | 129.5969
1.5 | 0.8949 | 0.00657 | -0.1487 | 136.21
2 | 0.9538 | 0.00666 | -0.1487 | 143.2132
2.5 | 1.0127 | 0.00674 | -0.1488 | 150.2522
3 | 1.0703 | 0.0069 | -0.1486 | 155.1159
3.5 | 1.1274 | 0.00704 | -0.1483 | 160.142
4 | 1.1837 | 0.0072 | -0.1479 | 164.4028
4.5 | 1.2378 | 0.00748 | -0.1471 | 165.4813
5 | 1.2897 | 0.0078 | -0.1459 | 165.3462
5.5 | 1.338 | 0.00813 | -0.1441 | 164.5756
6 | 1.3789 | 0.00812 | -0.1409 | 169.8153
6.5 | 1.4129 | 0.00896 | -0.1363 | 157.6897
7 | 1.4345 | 0.01042 | -0.1297 | 137.6679
7.5 | 1.4556 | 0.01209 | -0.1235 | 120.397
8 | 1.4968 | 0.01293 | -0.1208 | 115.7618
8.5 | 1.5392 | 0.01375 | -0.1183 | 111.9418
9 | 1.5806 | 0.01465 | -0.1159 | 107.8908
9.5 | 1.6208 | 0.01565 | -0.1133 | 103.5655
10 | 1.6605 | 0.01669 | -0.1108 | 99.4907
10.5 | 1.6985 | 0.01787 | -0.1082 | 95.0476
11 | 1.7347 | 0.01917 | -0.1054 | 90.4903
11.5 | 1.7691 | 0.02062 | -0.1026 | 85.7953
12 | 1.8016 | 0.02224 | -0.0996 | 81.0072
12.5 | 1.8317 | 0.02405 | -0.0966 | 76.1622
13 | 1.8616 | 0.02599 | -0.0937 | 71.6275
13.5 | 1.8898 | 0.02812 | -0.0909 | 67.2048
14 | 1.9158 | 0.0305 | -0.088 | 62.8131
14.5 | 1.9395 | 0.03316 | -0.0852 | 58.4891
15 | 1.9598 | 0.03617 | -0.0824 | 54.183
15.5 | 1.9769 | 0.03955 | -0.0796 | 49.9848
16 | 1.9912 | 0.04331 | -0.0769 | 45.9755
16.5 | 2.0057 | 0.04713 | -0.0746 | 42.5568
17 | 2.0146 | 0.05163 | -0.0723 | 39.0199
17.5 | 2.0212 | 0.05647 | -0.0703 | 35.7925
18 | 2.0248 | 0.06163 | -0.0685 | 32.8541
18.5 | 2.02 | 0.06787 | -0.067 | 29.7628
19 | 2.0138 | 0.07432 | -0.0658 | 27.0963
19.5 | 1.9982 | 0.08201 | -0.0651 | 24.3653
20 | 1.9797 | 0.09021 | -0.065 | 21.9455

## 119. Re 12M Mach 0.50 (1)
BIGFOIL.COM POLAR EXPORT
goe675
GOE 675 |  |  |  | Cl Max: | 1.881 | at alpha= | 9 | deg
JavaFoil+Calcfoil stall+Eppler ext transition |  |  |  | L/D Max: | 129.434 | at alpha= | 4 | deg
Re: | 12000000 |  |  | Cd Min: | 0.00885 | at alpha= | -2.5 | deg
Mach: | 0.5 |  |  | Cl=0 at alpha= | -6.2615 | deg
|  |  |  | @ Cl=0.1, Cd= | 0.0093697
|  |  |  | @ Cl=0.4, Cd= | 0.0098116
|  |  |  | @ Cl=0.6, Cd= | 0.0099246
alpha (deg) | Cl | Cd | Cm | Cl/Cd
-20 | -0.771 | 0.14965 | -0.079 | -5.15
-19.5 | -0.743 | 0.14376 | -0.079 | -5.167
-19 | -0.715 | 0.1415 | -0.078 | -5.051
-18.5 | -0.686 | 0.13481 | -0.078 | -5.09
-18 | -0.658 | 0.13182 | -0.077 | -4.991
-17.5 | -0.631 | 0.12401 | -0.078 | -5.087
-17 | -0.603 | 0.12358 | -0.078 | -4.878
-16.5 | -0.575 | 0.11972 | -0.078 | -4.805
-16 | -0.548 | 0.11068 | -0.079 | -4.949
-15.5 | -0.52 | 0.10713 | -0.079 | -4.855
-15 | -0.492 | 0.12228 | -0.08 | -4.026
-14.5 | -0.465 | 0.11228 | -0.08 | -4.139
-14 | -0.437 | 0.10622 | -0.081 | -4.112
-13.5 | -0.409 | 0.09628 | -0.082 | -4.249
-13 | -0.381 | 0.09138 | -0.082 | -4.168
-12.5 | -0.353 | 0.08808 | -0.082 | -4.004
-12 | -0.324 | 0.08502 | -0.081 | -3.814
-11.5 | -0.297 | 0.08054 | -0.084 | -3.688
-11 | -0.269 | 0.07387 | -0.086 | -3.644
-10.5 | -0.241 | 0.06857 | -0.086 | -3.516
-10 | -0.214 | 0.06192 | -0.09 | -3.448
-9.5 | -0.186 | 0.05789 | -0.092 | -3.204
-9 | -0.157 | 0.05299 | -0.095 | -2.971
-8.5 | -0.201 | 0.04682 | -0.101 | -4.286
-8 | -0.172 | 0.04 | -0.108 | -4.309
-7.5 | -0.132 | 0.03218 | -0.117 | -4.099
-7 | -0.087 | 0.01941 | -0.135 | -4.471
-6.5 | -0.031 | 0.01084 | -0.151 | -2.898
-6 | 0.034 | 0.01035 | -0.153 | 3.307
-5.5 | 0.102 | 0.00934 | -0.154 | 10.915
-5 | 0.171 | 0.00921 | -0.155 | 18.57
-4.5 | 0.241 | 0.00908 | -0.156 | 26.543
-4 | 0.312 | 0.00905 | -0.157 | 34.456
-3.5 | 0.383 | 0.00979 | -0.158 | 39.097
-3 | 0.454 | 0.00988 | -0.159 | 45.935
-2.5 | 0.525 | 0.00885 | -0.16 | 59.354
-2 | 0.596 | 0.00998 | -0.161 | 59.737
-1.5 | 0.666 | 0.00901 | -0.162 | 73.941
-1 | 0.736 | 0.00905 | -0.163 | 81.291
-0.5 | 0.806 | 0.01063 | -0.164 | 75.815
0 | 0.881 | 0.0095 | -0.165 | 92.76
0.5 | 0.951 | 0.00976 | -0.166 | 97.505
1 | 1.021 | 0.00994 | -0.167 | 102.679
1.5 | 1.09 | 0.01178 | -0.168 | 92.554
2 | 1.159 | 0.01196 | -0.169 | 96.973
2.5 | 1.228 | 0.01051 | -0.17 | 116.845
3 | 1.297 | 0.01063 | -0.171 | 122.025
3.5 | 1.365 | 0.0108 | -0.172 | 126.428
4 | 1.433 | 0.01107 | -0.173 | 129.434
4.5 | 1.501 | 0.01696 | -0.174 | 88.47
5 | 1.568 | 0.01732 | -0.175 | 90.526
5.5 | 1.634 | 0.01811 | -0.176 | 90.216
6 | 1.694 | 0.01881 | -0.177 | 90.021
6.5 | 1.73 | 0.01981 | -0.176 | 87.331
7 | 1.764 | 0.02095 | -0.175 | 84.195
7.5 | 1.807 | 0.02215 | -0.176 | 81.604
8 | 1.842 | 0.02334 | -0.176 | 78.931
8.5 | 1.868 | 0.0247 | -0.176 | 75.631
9 | 1.881 | 0.02621 | -0.177 | 71.768
9.5 | 1.876 | 0.02782 | -0.177 | 67.421
10 | 1.841 | 0.02989 | -0.177 | 61.596
10.5 | 1.75 | 0.0323 | -0.178 | 54.187
11 | 1.35 | 0.03596 | -0.177 | 37.553
11.5 | 1.187 | 0.03883 | -0.177 | 30.561
12 | 1.213 | 0.04278 | -0.177 | 28.348
12.5 | 1.239 | 0.04669 | -0.177 | 26.549
13 | 1.265 | 0.05055 | -0.176 | 25.024
13.5 | 1.286 | 0.05692 | -0.175 | 22.596
14 | 1.297 | 0.06976 | -0.172 | 18.593

## 120. Re 12M Mach 0.50 (2)
BIGFOIL.COM POLAR EXPORT
goe675
GOE 675 |  |  |  | Cl Max: | 1.8573 | at alpha= | 13.5 | deg
XFOIL ncrit=9 |  |  |  | L/D Max: | 157.908 | at alpha= | 4 | deg
Re: | 12000000 |  |  | Cd Min: | 0.22139 | at alpha= | -20 | deg
Mach: | 0.5 |  |  | Cl=0 at alpha= | -5.7266 | deg
|  |  |  | @ Cl=0.1, Cd= | 0.00645
|  |  |  | @ Cl=0.4, Cd= | 0.0065381
|  |  |  | @ Cl=0.6, Cd= | 0.0065907
alpha (deg) | Cl | Cd | Cm | Cl/Cd
-20 | -0.4553 | 0.22139 | -0.0299 | -2.0566
-19.5 | -0.4369 | 0.21295 | -0.0353 | -2.0517
-19 | -0.4132 | 0.20616 | -0.04 | -2.0043
-18.5 | -0.3916 | 0.19884 | -0.0447 | -1.9694
-18 | -0.372 | 0.19112 | -0.0496 | -1.9464
-17.5 | -0.3538 | 0.18325 | -0.0544 | -1.9307
-17 | -0.3328 | 0.17636 | -0.0586 | -1.887
-16.5 | -0.3162 | 0.16841 | -0.0633 | -1.8776
-16 | -0.3048 | 0.15961 | -0.0683 | -1.9097
-15.5 | -0.2864 | 0.1527 | -0.0722 | -1.8756
-15 | -0.2753 | 0.14444 | -0.0768 | -1.906
-14.5 | -0.2876 | 0.13259 | -0.0835 | -2.1691
-14 | -0.2867 | 0.12352 | -0.0888 | -2.3211
-13.5 | -0.2995 | 0.11296 | -0.0952 | -2.6514
-13 | -0.3067 | 0.10368 | -0.1011 | -2.9581
-12.5 | -0.3206 | 0.09388 | -0.1077 | -3.415
-12 | -0.322 | 0.08589 | -0.1131 | -3.749
-11.5 | -0.3262 | 0.07778 | -0.1188 | -4.1939
-11 | -0.3317 | 0.06965 | -0.125 | -4.7624
-10.5 | -0.3457 | 0.06084 | -0.1325 | -5.6821
-10 | -0.374 | 0.05061 | -0.1433 | -7.3898
-9.5 | -0.4098 | 0.03528 | -0.1687 | -11.6156
-9 | -0.4475 | 0.01837 | -0.1843 | -24.3604
-8.5 | -0.4167 | 0.01175 | -0.1837 | -35.4638
-8 | -0.3488 | 0.00947 | -0.1808 | -36.8321
-7.5 | -0.2727 | 0.00836 | -0.1781 | -32.6196
-7 | -0.1957 | 0.00763 | -0.1758 | -25.6488
-6.5 | -0.1183 | 0.00714 | -0.1739 | -16.5686
-6 | -0.0415 | 0.00682 | -0.1724 | -6.085
-5.5 | 0.0344 | 0.00659 | -0.1712 | 5.22
-5 | 0.1094 | 0.00643 | -0.1701 | 17.014
-4.5 | 0.1818 | 0.00639 | -0.169 | 28.4507
-4 | 0.2505 | 0.00648 | -0.1676 | 38.6574
-3.5 | 0.3173 | 0.00667 | -0.1661 | 47.5712
-3 | 0.3859 | 0.00655 | -0.1652 | 58.916
-2.5 | 0.4568 | 0.00649 | -0.1648 | 70.3852
-2 | 0.5276 | 0.00653 | -0.1645 | 80.7963
-1.5 | 0.5974 | 0.00659 | -0.1642 | 90.6525
-1 | 0.668 | 0.00661 | -0.1641 | 101.059
-0.5 | 0.7365 | 0.00672 | -0.1637 | 109.5982
0 | 0.8062 | 0.00678 | -0.1635 | 118.9086
0.5 | 0.8742 | 0.00687 | -0.163 | 127.2489
1 | 0.9419 | 0.00698 | -0.1625 | 134.9427
1.5 | 1.0095 | 0.00709 | -0.162 | 142.3836
2 | 1.0743 | 0.00727 | -0.1609 | 147.7717
2.5 | 1.138 | 0.00744 | -0.1595 | 152.957
3 | 1.1975 | 0.00765 | -0.1572 | 156.5359
3.5 | 1.2465 | 0.00792 | -0.1528 | 157.3864
4 | 1.3059 | 0.00827 | -0.1505 | 157.9081
4.5 | 1.3625 | 0.00873 | -0.1478 | 156.071
5 | 1.4153 | 0.00938 | -0.1444 | 150.8849
5.5 | 1.4631 | 0.01027 | -0.1404 | 142.4635
6 | 1.4943 | 0.01184 | -0.1343 | 126.2078
6.5 | 1.5265 | 0.01309 | -0.1288 | 116.6157
7 | 1.5268 | 0.01653 | -0.1194 | 92.3654
7.5 | 1.5422 | 0.01956 | -0.1124 | 78.8446
8 | 1.5851 | 0.02135 | -0.1086 | 74.2436
8.5 | 1.6271 | 0.02332 | -0.1049 | 69.7727
9 | 1.6655 | 0.02559 | -0.1009 | 65.084
9.5 | 1.7036 | 0.02801 | -0.097 | 60.8211
10 | 1.739 | 0.03073 | -0.093 | 56.5897
10.5 | 1.7702 | 0.03384 | -0.0889 | 52.3109
11 | 1.798 | 0.03733 | -0.0849 | 48.165
11.5 | 1.8214 | 0.04123 | -0.0808 | 44.1766
12 | 1.8368 | 0.0459 | -0.0768 | 40.0174
12.5 | 1.8507 | 0.05082 | -0.0731 | 36.4168
13 | 1.8569 | 0.05652 | -0.0697 | 32.8539
13.5 | 1.8573 | 0.06287 | -0.0666 | 29.5419
14 | 1.85 | 0.07003 | -0.0641 | 26.4172
14.5 | 1.8346 | 0.07814 | -0.0623 | 23.4784
15 | 1.8135 | 0.08699 | -0.0613 | 20.8472
15.5 | 1.7888 | 0.09635 | -0.0611 | 18.5656
16 | 1.7622 | 0.1062 | -0.0618 | 16.5932
16.5 | 1.7407 | 0.11576 | -0.063 | 15.0371
17 | 1.7184 | 0.12577 | -0.0652 | 13.663
17.5 | 1.7014 | 0.13554 | -0.068 | 12.5528
18 | 1.6852 | 0.14542 | -0.0714 | 11.5885
18.5 | 1.6724 | 0.15534 | -0.0754 | 10.7661

## 121. Re 14M Mach 0.00 (1)
BIGFOIL.COM POLAR EXPORT
goe675
GOE 675 |  |  |  | Cl Max: | 2.228 | at alpha= | 18 | deg
JavaFoil+Calcfoil stall+Eppler ext transition |  |  |  | L/D Max: | 123.024 | at alpha= | 4 | deg
Re: | 14000000 |  |  | Cd Min: | 0.00865 | at alpha= | -2.5 | deg
Mach: | 0 |  |  | Cl=0 at alpha= | -6.2583 | deg
|  |  |  | @ Cl=0.1, Cd= | 0.0094902
|  |  |  | @ Cl=0.4, Cd= | 0.0092743
|  |  |  | @ Cl=0.6, Cd= | 0.0095905
alpha (deg) | Cl | Cd | Cm | Cl/Cd
-20 | -0.842 | 0.12863 | -0.072 | -6.543
-19.5 | -0.835 | 0.12284 | -0.073 | -6.8
-19 | -0.827 | 0.11736 | -0.074 | -7.048
-18.5 | -0.819 | 0.10988 | -0.076 | -7.454
-18 | -0.807 | 0.10571 | -0.076 | -7.631
-17.5 | -0.793 | 0.10038 | -0.077 | -7.901
-17 | -0.779 | 0.09453 | -0.079 | -8.237
-16.5 | -0.765 | 0.08549 | -0.082 | -8.953
-16 | -0.745 | 0.08257 | -0.082 | -9.018
-15.5 | -0.721 | 0.08061 | -0.082 | -8.942
-15 | -0.707 | 0.06719 | -0.088 | -10.525
-14.5 | -0.683 | 0.06211 | -0.09 | -11.001
-14 | -0.658 | 0.05666 | -0.092 | -11.605
-13.5 | -0.63 | 0.05211 | -0.094 | -12.08
-13 | -0.597 | 0.04908 | -0.095 | -12.169
-12.5 | -0.561 | 0.0478 | -0.095 | -11.738
-12 | -0.545 | 0.03169 | -0.105 | -17.191
-11.5 | -0.518 | 0.02277 | -0.11 | -22.741
-11 | -0.498 | 0.01342 | -0.119 | -37.145
-10.5 | -0.463 | 0.01072 | -0.123 | -43.221
-10 | -0.416 | 0.00997 | -0.125 | -41.675
-9.5 | -0.364 | 0.00938 | -0.126 | -38.81
-9 | -0.311 | 0.0091 | -0.127 | -34.183
-8.5 | -0.257 | 0.00881 | -0.128 | -29.168
-8 | -0.201 | 0.00916 | -0.129 | -21.974
-7.5 | -0.145 | 0.00961 | -0.13 | -15.058
-7 | -0.087 | 0.00959 | -0.131 | -9.073
-6.5 | -0.029 | 0.00908 | -0.131 | -3.145
-6 | 0.031 | 0.00947 | -0.132 | 3.235
-5.5 | 0.09 | 0.0095 | -0.133 | 9.519
-5 | 0.151 | 0.00944 | -0.134 | 15.97
-4.5 | 0.211 | 0.00878 | -0.135 | 24.069
-4 | 0.272 | 0.00923 | -0.136 | 29.501
-3.5 | 0.334 | 0.00926 | -0.137 | 36.016
-3 | 0.395 | 0.00933 | -0.138 | 42.319
-2.5 | 0.456 | 0.00865 | -0.139 | 52.745
-2 | 0.518 | 0.00867 | -0.14 | 59.712
-1.5 | 0.579 | 0.00951 | -0.141 | 60.861
-1 | 0.639 | 0.00974 | -0.141 | 65.623
-0.5 | 0.7 | 0.00912 | -0.142 | 76.705
0 | 0.765 | 0.00919 | -0.143 | 83.272
0.5 | 0.826 | 0.00928 | -0.144 | 89.038
1 | 0.887 | 0.0104 | -0.145 | 85.209
1.5 | 0.947 | 0.01056 | -0.146 | 89.736
2 | 1.008 | 0.00957 | -0.147 | 105.339
2.5 | 1.068 | 0.00971 | -0.148 | 109.996
3 | 1.128 | 0.00985 | -0.148 | 114.552
3.5 | 1.189 | 0.00989 | -0.149 | 120.236
4 | 1.249 | 0.01015 | -0.15 | 123.024
4.5 | 1.308 | 0.01384 | -0.151 | 94.525
5 | 1.368 | 0.01397 | -0.152 | 97.878
5.5 | 1.427 | 0.01425 | -0.153 | 100.135
6 | 1.484 | 0.01459 | -0.153 | 101.74
6.5 | 1.54 | 0.01504 | -0.154 | 102.373
7 | 1.594 | 0.01541 | -0.155 | 103.481
7.5 | 1.648 | 0.01587 | -0.156 | 103.817
8 | 1.7 | 0.01633 | -0.157 | 104.083
8.5 | 1.751 | 0.01678 | -0.157 | 104.351
9 | 1.8 | 0.0173 | -0.158 | 104.077
9.5 | 1.848 | 0.01781 | -0.159 | 103.761
10 | 1.894 | 0.01836 | -0.16 | 103.187
10.5 | 1.938 | 0.01901 | -0.16 | 101.989
11 | 1.98 | 0.01958 | -0.161 | 101.149
11.5 | 2.021 | 0.01772 | -0.162 | 114.014
12 | 2.026 | 0.02148 | -0.16 | 94.303
12.5 | 2.051 | 0.0222 | -0.159 | 92.369
13 | 2.08 | 0.02299 | -0.16 | 90.468
13.5 | 2.107 | 0.02404 | -0.16 | 87.669
14 | 2.132 | 0.025 | -0.16 | 85.254
14.5 | 2.153 | 0.02597 | -0.161 | 82.909
15 | 2.172 | 0.02705 | -0.161 | 80.3
15.5 | 2.188 | 0.0284 | -0.162 | 77.038
16 | 2.202 | 0.02962 | -0.162 | 74.338
16.5 | 2.213 | 0.03082 | -0.162 | 71.788
17 | 2.221 | 0.03199 | -0.162 | 69.428
17.5 | 2.227 | 0.03342 | -0.163 | 66.625
18 | 2.228 | 0.03521 | -0.163 | 63.293
18.5 | 2.228 | 0.03693 | -0.163 | 60.331
19 | 2.226 | 0.03896 | -0.163 | 57.139
19.5 | 2.221 | 0.04076 | -0.163 | 54.48
20 | 2.207 | 0.04276 | -0.163 | 51.619

## 122. Re 14M Mach 0.00 (2)
BIGFOIL.COM POLAR EXPORT
goe675
GOE 675 |  |  |  | Cl Max: | 2.0999 | at alpha= | 20 | deg
XFOIL ncrit=9 |  |  |  | L/D Max: | 164.82 | at alpha= | 4 | deg
Re: | 14000000 |  |  | Cd Min: | 0.06001 | at alpha= | 20 | deg
Mach: | 0 |  |  | Cl=0 at alpha= | -5.9338 | deg
|  |  |  | @ Cl=0.1, Cd= | 0.0057602
|  |  |  | @ Cl=0.4, Cd= | 0.0059414
|  |  |  | @ Cl=0.6, Cd= | 0.0060582
alpha (deg) | Cl | Cd | Cm | Cl/Cd
-20 | -1.564 | 0.01731 | -0.1409 | -90.3524
-19.5 | -1.5194 | 0.0163 | -0.14 | -93.2147
-19 | -1.4725 | 0.01539 | -0.1393 | -95.679
-18.5 | -1.4237 | 0.0146 | -0.1387 | -97.5137
-18 | -1.3733 | 0.01389 | -0.1381 | -98.8697
-17.5 | -1.3216 | 0.01324 | -0.1377 | -99.8187
-17 | -1.2691 | 0.01266 | -0.1374 | -100.2449
-16.5 | -1.2156 | 0.01212 | -0.1371 | -100.297
-16 | -1.1614 | 0.01161 | -0.1369 | -100.0345
-15.5 | -1.1067 | 0.01114 | -0.1367 | -99.3447
-15 | -1.0514 | 0.0107 | -0.1366 | -98.2617
-14.5 | -0.9955 | 0.01027 | -0.1365 | -96.9328
-14 | -0.9394 | 0.00987 | -0.1365 | -95.1773
-13.5 | -0.8833 | 0.00941 | -0.1365 | -93.8682
-13 | -0.8266 | 0.00897 | -0.1365 | -92.1516
-12.5 | -0.7697 | 0.00859 | -0.1366 | -89.6042
-12 | -0.7122 | 0.00823 | -0.1367 | -86.5371
-11.5 | -0.6546 | 0.00793 | -0.1368 | -82.5473
-11 | -0.5964 | 0.00763 | -0.137 | -78.1651
-10.5 | -0.5381 | 0.00739 | -0.1372 | -72.8146
-10 | -0.4794 | 0.00714 | -0.1375 | -67.1429
-9.5 | -0.4207 | 0.00695 | -0.1378 | -60.5324
-9 | -0.3618 | 0.00677 | -0.1381 | -53.4417
-8.5 | -0.3029 | 0.00658 | -0.1384 | -46.0334
-8 | -0.2443 | 0.0064 | -0.1387 | -38.1719
-7.5 | -0.1852 | 0.00623 | -0.1391 | -29.7271
-7 | -0.1261 | 0.00609 | -0.1395 | -20.7061
-6.5 | -0.067 | 0.00599 | -0.1398 | -11.1853
-6 | -0.0078 | 0.00591 | -0.1402 | -1.3198
-5.5 | 0.0511 | 0.00581 | -0.1406 | 8.7952
-5 | 0.11 | 0.00575 | -0.141 | 19.1304
-4.5 | 0.1681 | 0.00574 | -0.1412 | 29.2857
-4 | 0.2252 | 0.00567 | -0.1413 | 39.7178
-3.5 | 0.2816 | 0.00577 | -0.1413 | 48.8042
-3 | 0.3389 | 0.00588 | -0.1414 | 57.6361
-2.5 | 0.3973 | 0.00594 | -0.1417 | 66.8855
-2 | 0.456 | 0.00597 | -0.1421 | 76.3819
-1.5 | 0.5147 | 0.00599 | -0.1425 | 85.9265
-1 | 0.5733 | 0.00604 | -0.1429 | 94.9172
-0.5 | 0.6319 | 0.00608 | -0.1434 | 103.9309
0 | 0.6903 | 0.00612 | -0.1438 | 112.7941
0.5 | 0.7484 | 0.00617 | -0.1441 | 121.2966
1 | 0.806 | 0.00626 | -0.1444 | 128.754
1.5 | 0.8636 | 0.00633 | -0.1447 | 136.4297
2 | 0.9202 | 0.00642 | -0.1449 | 143.3333
2.5 | 0.9764 | 0.00653 | -0.145 | 149.5253
3 | 1.033 | 0.00662 | -0.1452 | 156.0423
3.5 | 1.0882 | 0.00677 | -0.1452 | 160.7386
4 | 1.1422 | 0.00693 | -0.145 | 164.8196
4.5 | 1.1939 | 0.00725 | -0.1444 | 164.6759
5 | 1.245 | 0.00757 | -0.1437 | 164.465
5.5 | 1.2937 | 0.00787 | -0.1427 | 164.3837
6 | 1.3383 | 0.00838 | -0.1409 | 159.7017
6.5 | 1.3775 | 0.00853 | -0.1381 | 161.4889
7 | 1.4113 | 0.00952 | -0.1342 | 148.2458
7.5 | 1.4354 | 0.01072 | -0.1285 | 133.8993
8 | 1.4765 | 0.0113 | -0.1262 | 130.6637
8.5 | 1.5183 | 0.01187 | -0.1241 | 127.9107
9 | 1.5594 | 0.01249 | -0.122 | 124.8519
9.5 | 1.5992 | 0.01319 | -0.1199 | 121.2434
10 | 1.6395 | 0.0139 | -0.1179 | 117.9496
10.5 | 1.6783 | 0.01468 | -0.1158 | 114.3256
11 | 1.7156 | 0.01557 | -0.1137 | 110.1863
11.5 | 1.751 | 0.01657 | -0.1113 | 105.6729
12 | 1.7861 | 0.01764 | -0.1091 | 101.2528
12.5 | 1.8184 | 0.01886 | -0.1066 | 96.4157
13 | 1.8504 | 0.02014 | -0.1042 | 91.8769
13.5 | 1.8818 | 0.02149 | -0.1019 | 87.5663
14 | 1.9113 | 0.02297 | -0.0995 | 83.2085
14.5 | 1.9379 | 0.02471 | -0.0969 | 78.4257
15 | 1.9625 | 0.02668 | -0.0944 | 73.557
15.5 | 1.9848 | 0.02885 | -0.0918 | 68.7972
16 | 2.0058 | 0.03124 | -0.0893 | 64.2061
16.5 | 2.0267 | 0.03372 | -0.0871 | 60.1038
17 | 2.0462 | 0.03635 | -0.085 | 56.2916
17.5 | 2.0636 | 0.03927 | -0.0829 | 52.549
18 | 2.078 | 0.04256 | -0.0809 | 48.8252
18.5 | 2.0881 | 0.04631 | -0.0789 | 45.0896
19 | 2.0948 | 0.05051 | -0.077 | 41.473
19.5 | 2.0985 | 0.05513 | -0.0753 | 38.0646
20 | 2.0999 | 0.06001 | -0.0737 | 34.9925

## 123. Re 14M Mach 0.10 (1)
BIGFOIL.COM POLAR EXPORT
goe675
GOE 675 |  |  |  | Cl Max: | 2.209 | at alpha= | 17.5 | deg
JavaFoil+Calcfoil stall+Eppler ext transition |  |  |  | L/D Max: | 119.742 | at alpha= | 3.5 | deg
Re: | 14000000 |  |  | Cd Min: | 0.00869 | at alpha= | -2 | deg
Mach: | 0.1 |  |  | Cl=0 at alpha= | -6.2583 | deg
|  |  |  | @ Cl=0.1, Cd= | 0.0095315
|  |  |  | @ Cl=0.4, Cd= | 0.0093285
|  |  |  | @ Cl=0.6, Cd= | 0.0095316
alpha (deg) | Cl | Cd | Cm | Cl/Cd
-20 | -0.815 | 0.13102 | -0.072 | -6.222
-19.5 | -0.811 | 0.12484 | -0.073 | -6.498
-19 | -0.807 | 0.11723 | -0.075 | -6.886
-18.5 | -0.799 | 0.11217 | -0.075 | -7.123
-18 | -0.79 | 0.10739 | -0.076 | -7.354
-17.5 | -0.778 | 0.10203 | -0.077 | -7.627
-17 | -0.765 | 0.0967 | -0.078 | -7.907
-16.5 | -0.751 | 0.08949 | -0.08 | -8.395
-16 | -0.734 | 0.08481 | -0.081 | -8.652
-15.5 | -0.713 | 0.08163 | -0.082 | -8.73
-15 | -0.698 | 0.06973 | -0.087 | -10.016
-14.5 | -0.676 | 0.06424 | -0.089 | -10.528
-14 | -0.652 | 0.05857 | -0.091 | -11.129
-13.5 | -0.625 | 0.05363 | -0.093 | -11.658
-13 | -0.593 | 0.05166 | -0.094 | -11.472
-12.5 | -0.558 | 0.04921 | -0.095 | -11.348
-12 | -0.537 | 0.03611 | -0.103 | -14.878
-11.5 | -0.509 | 0.02756 | -0.108 | -18.457
-11 | -0.491 | 0.01574 | -0.117 | -31.176
-10.5 | -0.459 | 0.01173 | -0.122 | -39.085
-10 | -0.416 | 0.0108 | -0.125 | -38.513
-9.5 | -0.365 | 0.00946 | -0.126 | -38.562
-9 | -0.312 | 0.00916 | -0.127 | -34.059
-8.5 | -0.258 | 0.00881 | -0.128 | -29.263
-8 | -0.202 | 0.00916 | -0.129 | -22.046
-7.5 | -0.145 | 0.00962 | -0.13 | -15.09
-7 | -0.087 | 0.00962 | -0.131 | -9.087
-6.5 | -0.029 | 0.00951 | -0.132 | -3.013
-6 | 0.031 | 0.00958 | -0.133 | 3.214
-5.5 | 0.091 | 0.00953 | -0.134 | 9.533
-5 | 0.151 | 0.00954 | -0.135 | 15.871
-4.5 | 0.212 | 0.00885 | -0.136 | 23.998
-4 | 0.274 | 0.00917 | -0.137 | 29.844
-3.5 | 0.335 | 0.00927 | -0.138 | 36.164
-3 | 0.397 | 0.00936 | -0.139 | 42.386
-2.5 | 0.459 | 0.00871 | -0.139 | 52.652
-2 | 0.52 | 0.00869 | -0.14 | 59.855
-1.5 | 0.581 | 0.00946 | -0.141 | 61.487
-1 | 0.642 | 0.00969 | -0.142 | 66.276
-0.5 | 0.703 | 0.00911 | -0.143 | 77.192
0 | 0.769 | 0.00918 | -0.144 | 83.752
0.5 | 0.83 | 0.00934 | -0.145 | 88.895
1 | 0.891 | 0.01044 | -0.146 | 85.374
1.5 | 0.952 | 0.01059 | -0.147 | 89.856
2 | 1.013 | 0.00957 | -0.147 | 105.877
2.5 | 1.073 | 0.00972 | -0.148 | 110.431
3 | 1.134 | 0.00983 | -0.149 | 115.328
3.5 | 1.194 | 0.00998 | -0.15 | 119.742
4 | 1.255 | 0.01144 | -0.151 | 109.664
4.5 | 1.315 | 0.01391 | -0.152 | 94.543
5 | 1.374 | 0.01407 | -0.153 | 97.673
5.5 | 1.434 | 0.01434 | -0.153 | 99.994
6 | 1.491 | 0.01469 | -0.154 | 101.478
6.5 | 1.547 | 0.01515 | -0.155 | 102.103
7 | 1.602 | 0.01552 | -0.156 | 103.189
7.5 | 1.655 | 0.01599 | -0.157 | 103.514
8 | 1.708 | 0.0165 | -0.157 | 103.472
8.5 | 1.758 | 0.01693 | -0.158 | 103.865
9 | 1.808 | 0.01745 | -0.159 | 103.592
9.5 | 1.855 | 0.01797 | -0.16 | 103.251
10 | 1.901 | 0.01852 | -0.16 | 102.627
10.5 | 1.945 | 0.01918 | -0.161 | 101.376
11 | 1.986 | 0.01976 | -0.162 | 100.525
11.5 | 2.026 | 0.01799 | -0.162 | 112.61
12 | 2.022 | 0.02174 | -0.16 | 93.013
12.5 | 2.053 | 0.02255 | -0.16 | 91.048
13 | 2.081 | 0.02341 | -0.16 | 88.878
13.5 | 2.106 | 0.02434 | -0.161 | 86.528
14 | 2.13 | 0.02549 | -0.161 | 83.562
14.5 | 2.15 | 0.02651 | -0.162 | 81.098
15 | 2.167 | 0.02765 | -0.162 | 78.356
15.5 | 2.18 | 0.02889 | -0.162 | 75.443
16 | 2.191 | 0.03027 | -0.162 | 72.387
16.5 | 2.2 | 0.03145 | -0.163 | 69.944
17 | 2.206 | 0.03269 | -0.163 | 67.466
17.5 | 2.209 | 0.03426 | -0.163 | 64.463
18 | 2.208 | 0.03613 | -0.163 | 61.095
18.5 | 2.204 | 0.03812 | -0.163 | 57.813
19 | 2.198 | 0.0398 | -0.163 | 55.22
19.5 | 2.189 | 0.04189 | -0.164 | 52.251
20 | 2.172 | 0.04407 | -0.164 | 49.287

## 124. Re 14M Mach 0.10 (2)
BIGFOIL.COM POLAR EXPORT
goe675
GOE 675 |  |  |  | Cl Max: | 2.0902 | at alpha= | 19.5 | deg
XFOIL ncrit=9 |  |  |  | L/D Max: | 165.086 | at alpha= | 4 | deg
Re: | 14000000 |  |  | Cd Min: | 0.0637 | at alpha= | 20 | deg
Mach: | 0.1 |  |  | Cl=0 at alpha= | -5.9276 | deg
|  |  |  | @ Cl=0.1, Cd= | 0.0057802
|  |  |  | @ Cl=0.4, Cd= | 0.0059604
|  |  |  | @ Cl=0.6, Cd= | 0.0060659
alpha (deg) | Cl | Cd | Cm | Cl/Cd
-20 | -1.578 | 0.01879 | -0.1464 | -83.9808
-19.5 | -1.5357 | 0.01751 | -0.1451 | -87.7042
-19 | -1.4898 | 0.01639 | -0.1441 | -90.8969
-18.5 | -1.4414 | 0.01544 | -0.1432 | -93.3549
-18 | -1.3911 | 0.01459 | -0.1424 | -95.3461
-17.5 | -1.3391 | 0.01383 | -0.1417 | -96.8257
-17 | -1.286 | 0.01316 | -0.141 | -97.7204
-16.5 | -1.2318 | 0.01255 | -0.1405 | -98.1514
-16 | -1.1768 | 0.01197 | -0.1401 | -98.3124
-15.5 | -1.1213 | 0.01146 | -0.1397 | -97.8447
-15 | -1.0651 | 0.01097 | -0.1394 | -97.0921
-14.5 | -1.0083 | 0.0105 | -0.1391 | -96.0286
-14 | -0.9513 | 0.01008 | -0.1389 | -94.375
-13.5 | -0.8939 | 0.00965 | -0.1388 | -92.6321
-13 | -0.8365 | 0.00916 | -0.1386 | -91.321
-12.5 | -0.7789 | 0.00875 | -0.1385 | -89.0171
-12 | -0.7206 | 0.00836 | -0.1385 | -86.1962
-11.5 | -0.6623 | 0.00804 | -0.1386 | -82.3756
-11 | -0.6034 | 0.00772 | -0.1387 | -78.1606
-10.5 | -0.5444 | 0.00746 | -0.1388 | -72.9759
-10 | -0.4849 | 0.00721 | -0.139 | -67.2538
-9.5 | -0.4255 | 0.007 | -0.1392 | -60.7857
-9 | -0.366 | 0.00681 | -0.1394 | -53.7445
-8.5 | -0.3064 | 0.00663 | -0.1397 | -46.2142
-8 | -0.2472 | 0.00644 | -0.1399 | -38.3851
-7.5 | -0.1876 | 0.00626 | -0.1402 | -29.9681
-7 | -0.1279 | 0.00612 | -0.1405 | -20.8987
-6.5 | -0.0683 | 0.00601 | -0.1408 | -11.3644
-6 | -0.0086 | 0.00593 | -0.1412 | -1.4503
-5.5 | 0.0508 | 0.00583 | -0.1415 | 8.7136
-5 | 0.1101 | 0.00577 | -0.1418 | 19.0815
-4.5 | 0.1687 | 0.00575 | -0.1421 | 29.3391
-3.5 | 0.2828 | 0.00579 | -0.1421 | 48.8428
-3 | 0.3405 | 0.0059 | -0.1422 | 57.7119
-2.5 | 0.3993 | 0.00596 | -0.1425 | 66.9966
-2 | 0.4584 | 0.00599 | -0.1429 | 76.5275
-1.5 | 0.5176 | 0.006 | -0.1433 | 86.2667
-1 | 0.5765 | 0.00605 | -0.1437 | 95.2893
-0.5 | 0.6356 | 0.00609 | -0.1441 | 104.3678
0 | 0.6942 | 0.00613 | -0.1445 | 113.2463
0.5 | 0.7529 | 0.00618 | -0.1448 | 121.8285
1 | 0.8107 | 0.00627 | -0.1451 | 129.2982
1.5 | 0.8687 | 0.00634 | -0.1454 | 137.0189
2 | 0.9257 | 0.00644 | -0.1456 | 143.7422
2.5 | 0.9821 | 0.00656 | -0.1457 | 149.7104
3 | 1.0391 | 0.00665 | -0.1458 | 156.2556
3.5 | 1.0947 | 0.00679 | -0.1458 | 161.2224
4 | 1.149 | 0.00696 | -0.1456 | 165.0862
4.5 | 1.2009 | 0.00728 | -0.1449 | 164.9588
5 | 1.2521 | 0.00761 | -0.1441 | 164.5335
6 | 1.3454 | 0.00844 | -0.1411 | 159.4076
6.5 | 1.3834 | 0.00862 | -0.138 | 160.4872
7 | 1.4149 | 0.00962 | -0.1335 | 147.079
7.5 | 1.4394 | 0.01087 | -0.1278 | 132.4195
8 | 1.4806 | 0.01148 | -0.1254 | 128.9721
8.5 | 1.5231 | 0.01206 | -0.1234 | 126.2935
9 | 1.5645 | 0.01271 | -0.1213 | 123.0921
9.5 | 1.6045 | 0.01345 | -0.1191 | 119.2937
10 | 1.6441 | 0.01421 | -0.117 | 115.7002
10.5 | 1.6834 | 0.01503 | -0.1149 | 112.0027
11 | 1.7213 | 0.01594 | -0.1127 | 107.9862
11.5 | 1.7561 | 0.01703 | -0.1102 | 103.118
12 | 1.79 | 0.01821 | -0.1077 | 98.2976
12.5 | 1.8233 | 0.01944 | -0.1053 | 93.7912
13 | 1.8559 | 0.02075 | -0.1029 | 89.441
13.5 | 1.8858 | 0.02225 | -0.1003 | 84.7551
14 | 1.9141 | 0.0239 | -0.0978 | 80.0879
14.5 | 1.9412 | 0.02571 | -0.0952 | 75.5037
15 | 1.9664 | 0.02771 | -0.0927 | 70.9636
15.5 | 1.9888 | 0.02999 | -0.0901 | 66.3154
16 | 2.0091 | 0.03255 | -0.0876 | 61.7235
16.5 | 2.0293 | 0.03519 | -0.0853 | 57.667
17 | 2.0474 | 0.03808 | -0.083 | 53.7658
17.5 | 2.0635 | 0.04125 | -0.0809 | 50.0242
18 | 2.0768 | 0.04476 | -0.0789 | 46.3986
18.5 | 2.0861 | 0.04869 | -0.0769 | 42.8445
19 | 2.0893 | 0.05343 | -0.075 | 39.1035
19.5 | 2.0902 | 0.05844 | -0.0733 | 35.7666
20 | 2.0898 | 0.0637 | -0.0719 | 32.8069

## 125. Re 14M Mach 0.25 (1)
BIGFOIL.COM POLAR EXPORT
goe675
GOE 675 |  |  |  | Cl Max: | 2.11 | at alpha= | 15 | deg
JavaFoil+Calcfoil stall+Eppler ext transition |  |  |  | L/D Max: | 116.245 | at alpha= | 3 | deg
Re: | 14000000 |  |  | Cd Min: | 0.0087 | at alpha= | -2.5 | deg
Mach: | 0.25 |  |  | Cl=0 at alpha= | -6.2623 | deg
|  |  |  | @ Cl=0.1, Cd= | 0.0095734
|  |  |  | @ Cl=0.4, Cd= | 0.0093675
|  |  |  | @ Cl=0.6, Cd= | 0.0095729
alpha (deg) | Cl | Cd | Cm | Cl/Cd
-20 | -0.584 | 0.14482 | -0.07 | -4.035
-19.5 | -0.603 | 0.13803 | -0.071 | -4.367
-19 | -0.619 | 0.13017 | -0.072 | -4.757
-18.5 | -0.632 | 0.12556 | -0.073 | -5.035
-18 | -0.642 | 0.11912 | -0.074 | -5.388
-17.5 | -0.649 | 0.11324 | -0.075 | -5.729
-17 | -0.654 | 0.10418 | -0.078 | -6.279
-16.5 | -0.654 | 0.09817 | -0.079 | -6.666
-16 | -0.65 | 0.09618 | -0.079 | -6.755
-15.5 | -0.643 | 0.09047 | -0.08 | -7.108
-15 | -0.634 | 0.08213 | -0.083 | -7.726
-14.5 | -0.622 | 0.07668 | -0.085 | -8.11
-14 | -0.606 | 0.07078 | -0.087 | -8.568
-13.5 | -0.588 | 0.06443 | -0.09 | -9.124
-13 | -0.56 | 0.06534 | -0.088 | -8.564
-12.5 | -0.535 | 0.05988 | -0.09 | -8.926
-12 | -0.512 | 0.04983 | -0.097 | -10.268
-11.5 | -0.48 | 0.04519 | -0.099 | -10.617
-11 | -0.448 | 0.03871 | -0.103 | -11.578
-10.5 | -0.421 | 0.02768 | -0.111 | -15.211
-10 | -0.411 | 0.01236 | -0.126 | -33.244
-9.5 | -0.365 | 0.0109 | -0.129 | -33.484
-9 | -0.315 | 0.01031 | -0.131 | -30.596
-8.5 | -0.262 | 0.00907 | -0.132 | -28.837
-8 | -0.206 | 0.00945 | -0.133 | -21.757
-7.5 | -0.148 | 0.00984 | -0.134 | -15.043
-7 | -0.089 | 0.00976 | -0.135 | -9.144
-6.5 | -0.029 | 0.0097 | -0.136 | -3.023
-6 | 0.032 | 0.00906 | -0.137 | 3.479
-5.5 | 0.093 | 0.00957 | -0.138 | 9.721
-5 | 0.155 | 0.0096 | -0.139 | 16.175
-4.5 | 0.218 | 0.00889 | -0.14 | 24.496
-4 | 0.281 | 0.00925 | -0.141 | 30.353
-3.5 | 0.344 | 0.00935 | -0.141 | 36.808
-3 | 0.408 | 0.00937 | -0.142 | 43.482
-2.5 | 0.471 | 0.0087 | -0.143 | 54.147
-2 | 0.534 | 0.00953 | -0.144 | 56.069
-1.5 | 0.597 | 0.00956 | -0.145 | 62.457
-1 | 0.66 | 0.00983 | -0.146 | 67.136
-0.5 | 0.722 | 0.00919 | -0.147 | 78.617
0 | 0.79 | 0.00928 | -0.148 | 85.079
0.5 | 0.853 | 0.00937 | -0.149 | 91.009
1 | 0.915 | 0.01059 | -0.15 | 86.399
1.5 | 0.978 | 0.01082 | -0.151 | 90.382
2 | 1.04 | 0.0097 | -0.152 | 107.273
2.5 | 1.102 | 0.00984 | -0.152 | 112.011
3 | 1.165 | 0.01002 | -0.153 | 116.245
3.5 | 1.227 | 0.01144 | -0.154 | 107.211
4 | 1.288 | 0.0117 | -0.155 | 110.097
4.5 | 1.35 | 0.01433 | -0.156 | 94.194
5 | 1.411 | 0.01453 | -0.157 | 97.104
5.5 | 1.472 | 0.01487 | -0.158 | 98.992
6 | 1.53 | 0.01528 | -0.158 | 100.101
6.5 | 1.586 | 0.01574 | -0.159 | 100.757
7 | 1.642 | 0.0162 | -0.16 | 101.303
7.5 | 1.695 | 0.01677 | -0.161 | 101.065
8 | 1.747 | 0.0173 | -0.162 | 101.021
8.5 | 1.798 | 0.01778 | -0.162 | 101.108
9 | 1.846 | 0.01848 | -0.163 | 99.863
9.5 | 1.891 | 0.01909 | -0.164 | 99.082
10 | 1.935 | 0.01978 | -0.165 | 97.792
10.5 | 1.975 | 0.02048 | -0.166 | 96.468
11 | 1.972 | 0.0217 | -0.163 | 90.887
11.5 | 2.003 | 0.02268 | -0.163 | 88.285
12 | 2.03 | 0.02356 | -0.163 | 86.149
12.5 | 2.053 | 0.02457 | -0.164 | 83.577
13 | 2.073 | 0.0256 | -0.164 | 80.96
13.5 | 2.089 | 0.02685 | -0.164 | 77.8
14 | 2.1 | 0.02814 | -0.165 | 74.635
14.5 | 2.108 | 0.02962 | -0.165 | 71.162
15 | 2.11 | 0.0309 | -0.165 | 68.273
15.5 | 2.108 | 0.03277 | -0.166 | 64.318
16 | 2.101 | 0.03436 | -0.166 | 61.137
16.5 | 2.089 | 0.03611 | -0.166 | 57.86
17 | 2.073 | 0.03839 | -0.166 | 54.004
17.5 | 2.053 | 0.04026 | -0.166 | 50.993
18 | 2.028 | 0.04243 | -0.166 | 47.806
18.5 | 1.997 | 0.04504 | -0.166 | 44.335
19 | 1.963 | 0.04823 | -0.166 | 40.691
19.5 | 1.925 | 0.05103 | -0.166 | 37.729
20 | 1.873 | 0.05425 | -0.166 | 34.516

## 126. Re 14M Mach 0.25 (2)
BIGFOIL.COM POLAR EXPORT
goe675
GOE 675 |  |  |  | Cl Max: | 2.0482 | at alpha= | 18 | deg
XFOIL ncrit=9 |  |  |  | L/D Max: | 167.247 | at alpha= | 4.5 | deg
Re: | 14000000 |  |  | Cd Min: | 0.15501 | at alpha= | -20 | deg
Mach: | 0.25 |  |  | Cl=0 at alpha= | -5.8933 | deg
|  |  |  | @ Cl=0.1, Cd= | 0.005874
|  |  |  | @ Cl=0.4, Cd= | 0.0060111
|  |  |  | @ Cl=0.6, Cd= | 0.0061319
alpha (deg) | Cl | Cd | Cm | Cl/Cd
-20 | -0.6674 | 0.15501 | -0.0503 | -4.3055
-18.5 | -1.4322 | 0.02848 | -0.1673 | -50.2879
-18 | -1.4448 | 0.02305 | -0.1676 | -62.6811
-17.5 | -1.411 | 0.02027 | -0.1659 | -69.6103
-17 | -1.3655 | 0.01828 | -0.1638 | -74.6991
-16.5 | -1.3137 | 0.0167 | -0.1619 | -78.6647
-16 | -1.2584 | 0.01538 | -0.16 | -81.8205
-15.5 | -1.2008 | 0.01426 | -0.1582 | -84.2076
-15 | -1.1414 | 0.01328 | -0.1566 | -85.9488
-14.5 | -1.0808 | 0.01242 | -0.1551 | -87.0209
-14 | -1.0194 | 0.01168 | -0.1537 | -87.2774
-13.5 | -0.957 | 0.01103 | -0.1525 | -86.7634
-13 | -0.8943 | 0.01044 | -0.1514 | -85.6609
-12.5 | -0.8316 | 0.00991 | -0.1505 | -83.9152
-12 | -0.769 | 0.00932 | -0.1496 | -82.5107
-11.5 | -0.7066 | 0.0088 | -0.1488 | -80.2955
-11 | -0.6435 | 0.00834 | -0.1482 | -77.1583
-10.5 | -0.5803 | 0.00796 | -0.1476 | -72.902
-10 | -0.5168 | 0.00762 | -0.1473 | -67.8215
-9.5 | -0.4535 | 0.00733 | -0.1469 | -61.869
-9 | -0.3903 | 0.00708 | -0.1467 | -55.1271
-8.5 | -0.3269 | 0.00685 | -0.1465 | -47.7226
-8 | -0.264 | 0.00668 | -0.1464 | -39.521
-7.5 | -0.2012 | 0.00647 | -0.1464 | -31.0974
-7 | -0.1385 | 0.00627 | -0.1464 | -22.0893
-6.5 | -0.0759 | 0.00613 | -0.1464 | -12.3817
-6 | -0.0133 | 0.00602 | -0.1466 | -2.2093
-5.5 | 0.049 | 0.00594 | -0.1467 | 8.2492
-5 | 0.1108 | 0.00586 | -0.1468 | 18.9078
-4.5 | 0.1719 | 0.00585 | -0.1469 | 29.3846
-4 | 0.2313 | 0.00591 | -0.1467 | 39.1371
-3.5 | 0.2899 | 0.00588 | -0.1465 | 49.3027
-3 | 0.3498 | 0.00597 | -0.1465 | 58.593
-2.5 | 0.4109 | 0.00602 | -0.1467 | 68.2558
-2 | 0.4719 | 0.00607 | -0.147 | 77.743
-1.5 | 0.5334 | 0.00607 | -0.1474 | 87.8748
-1 | 0.5942 | 0.00613 | -0.1476 | 96.9331
-0.5 | 0.6557 | 0.00615 | -0.148 | 106.6179
0 | 0.716 | 0.00623 | -0.1483 | 114.9278
0.5 | 0.7771 | 0.00625 | -0.1487 | 124.336
1 | 0.8369 | 0.00636 | -0.1489 | 131.5881
1.5 | 0.8968 | 0.00643 | -0.1491 | 139.4712
2 | 0.9557 | 0.00655 | -0.1491 | 145.9084
2.5 | 1.0137 | 0.00668 | -0.149 | 151.7515
3 | 1.0722 | 0.00679 | -0.149 | 157.9087
3.5 | 1.1299 | 0.00693 | -0.1488 | 163.0447
4 | 1.1858 | 0.0071 | -0.1484 | 167.0141
4.5 | 1.2393 | 0.00741 | -0.1474 | 167.247
5 | 1.2902 | 0.00782 | -0.146 | 164.9872
5.5 | 1.337 | 0.00826 | -0.1439 | 161.8644
6 | 1.3802 | 0.00882 | -0.1411 | 156.4853
6.5 | 1.4121 | 0.00902 | -0.1362 | 156.5521
7 | 1.4354 | 0.01041 | -0.1299 | 137.8866
7.5 | 1.4621 | 0.01182 | -0.1245 | 123.6971
8 | 1.5049 | 0.01256 | -0.122 | 119.8169
8.5 | 1.5485 | 0.01331 | -0.1197 | 116.3411
9 | 1.5903 | 0.01417 | -0.1173 | 112.2301
9.5 | 1.6313 | 0.01511 | -0.1148 | 107.9616
10 | 1.6711 | 0.01612 | -0.1122 | 103.6663
10.5 | 1.7099 | 0.01724 | -0.1096 | 99.1821
11 | 1.7473 | 0.01846 | -0.107 | 94.6533
11.5 | 1.781 | 0.01992 | -0.1039 | 89.4076
12 | 1.8137 | 0.0215 | -0.101 | 84.3581
12.5 | 1.8459 | 0.02316 | -0.0981 | 79.7021
13 | 1.8768 | 0.02498 | -0.0952 | 75.1321
13.5 | 1.9065 | 0.02698 | -0.0924 | 70.6635
14 | 1.9333 | 0.02923 | -0.0895 | 66.141
14.5 | 1.9569 | 0.03183 | -0.0865 | 61.4797
15 | 1.9775 | 0.03479 | -0.0836 | 56.841
15.5 | 1.995 | 0.03808 | -0.0807 | 52.3897
16 | 2.0123 | 0.04152 | -0.0781 | 48.4658
16.5 | 2.0273 | 0.04529 | -0.0757 | 44.7626
17 | 2.0389 | 0.04941 | -0.0733 | 41.2649
17.5 | 2.0475 | 0.05395 | -0.0712 | 37.9518
18 | 2.0482 | 0.05939 | -0.0692 | 34.4873
18.5 | 2.0458 | 0.06523 | -0.0674 | 31.3629
19 | 2.0364 | 0.07203 | -0.0661 | 28.2716
19.5 | 2.0279 | 0.07875 | -0.0652 | 25.7511
20 | 2.0132 | 0.08643 | -0.0648 | 23.2928

## 127. Re 14M Mach 0.50 (1)
BIGFOIL.COM POLAR EXPORT
goe675
GOE 675 |  |  |  | Cl Max: | 1.883 | at alpha= | 9 | deg
JavaFoil+Calcfoil stall+Eppler ext transition |  |  |  | L/D Max: | 128.04 | at alpha= | 3.5 | deg
Re: | 14000000 |  |  | Cd Min: | 0.00874 | at alpha= | -2.5 | deg
Mach: | 0.5 |  |  | Cl=0 at alpha= | -6.2615 | deg
|  |  |  | @ Cl=0.1, Cd= | 0.0092156
|  |  |  | @ Cl=0.4, Cd= | 0.0096372
|  |  |  | @ Cl=0.6, Cd= | 0.0098597
alpha (deg) | Cl | Cd | Cm | Cl/Cd
-20 | -0.769 | 0.16364 | -0.078 | -4.701
-19.5 | -0.741 | 0.15616 | -0.077 | -4.746
-19 | -0.713 | 0.15291 | -0.077 | -4.665
-18.5 | -0.686 | 0.14554 | -0.077 | -4.712
-18 | -0.658 | 0.14053 | -0.077 | -4.681
-17.5 | -0.63 | 0.13665 | -0.077 | -4.613
-17 | -0.603 | 0.13179 | -0.078 | -4.574
-16.5 | -0.575 | 0.12883 | -0.078 | -4.465
-16 | -0.548 | 0.12397 | -0.079 | -4.417
-15.5 | -0.52 | 0.11895 | -0.079 | -4.371
-15 | -0.492 | 0.12118 | -0.08 | -4.062
-14.5 | -0.465 | 0.1102 | -0.081 | -4.217
-14 | -0.437 | 0.10333 | -0.081 | -4.228
-13.5 | -0.409 | 0.09466 | -0.082 | -4.322
-13 | -0.381 | 0.09042 | -0.082 | -4.214
-12.5 | -0.353 | 0.08657 | -0.082 | -4.075
-12 | -0.324 | 0.08415 | -0.081 | -3.856
-11.5 | -0.297 | 0.08053 | -0.084 | -3.688
-11 | -0.269 | 0.0731 | -0.086 | -3.683
-10.5 | -0.241 | 0.06783 | -0.087 | -3.556
-10 | -0.214 | 0.06246 | -0.09 | -3.42
-9.5 | -0.186 | 0.05685 | -0.093 | -3.265
-9 | -0.158 | 0.05145 | -0.097 | -3.07
-8.5 | -0.201 | 0.04708 | -0.101 | -4.265
-8 | -0.173 | 0.03908 | -0.109 | -4.422
-7.5 | -0.132 | 0.03171 | -0.118 | -4.171
-7 | -0.09 | 0.01419 | -0.142 | -6.332
-6.5 | -0.031 | 0.01138 | -0.151 | -2.766
-6 | 0.034 | 0.0094 | -0.153 | 3.642
-5.5 | 0.102 | 0.00921 | -0.154 | 11.074
-5 | 0.171 | 0.00991 | -0.155 | 17.271
-4.5 | 0.241 | 0.00902 | -0.156 | 26.721
-4 | 0.312 | 0.00896 | -0.157 | 34.803
-3.5 | 0.383 | 0.00963 | -0.158 | 39.734
-3 | 0.454 | 0.00966 | -0.159 | 46.994
-2.5 | 0.525 | 0.00874 | -0.16 | 60.079
-2 | 0.596 | 0.00985 | -0.161 | 60.52
-1.5 | 0.666 | 0.01002 | -0.162 | 66.51
-1 | 0.736 | 0.0103 | -0.163 | 71.479
-0.5 | 0.806 | 0.00937 | -0.164 | 86.014
0 | 0.881 | 0.00951 | -0.165 | 92.71
0.5 | 0.951 | 0.00968 | -0.166 | 98.28
1 | 1.021 | 0.01137 | -0.167 | 89.783
1.5 | 1.09 | 0.01001 | -0.168 | 108.955
2 | 1.159 | 0.01013 | -0.169 | 114.474
2.5 | 1.228 | 0.01038 | -0.17 | 118.313
3 | 1.297 | 0.01049 | -0.171 | 123.64
3.5 | 1.365 | 0.01066 | -0.172 | 128.04
4 | 1.433 | 0.01607 | -0.173 | 89.216
4.5 | 1.501 | 0.01666 | -0.174 | 90.069
5 | 1.568 | 0.01708 | -0.175 | 91.761
5.5 | 1.634 | 0.01772 | -0.176 | 92.18
6 | 1.694 | 0.01854 | -0.177 | 91.374
6.5 | 1.75 | 0.01928 | -0.178 | 90.74
7 | 1.768 | 0.0205 | -0.175 | 86.241
7.5 | 1.809 | 0.0216 | -0.176 | 83.718
8 | 1.844 | 0.02272 | -0.176 | 81.16
8.5 | 1.87 | 0.02401 | -0.177 | 77.856
9 | 1.883 | 0.02561 | -0.177 | 73.526
9.5 | 1.878 | 0.02718 | -0.177 | 69.104
10 | 1.843 | 0.02916 | -0.178 | 63.214
10.5 | 1.752 | 0.03147 | -0.178 | 55.689
11 | 1.352 | 0.03483 | -0.178 | 38.819
11.5 | 1.188 | 0.0379 | -0.178 | 31.341
12 | 1.214 | 0.04124 | -0.177 | 29.441
12.5 | 1.241 | 0.04487 | -0.177 | 27.653
13 | 1.267 | 0.04936 | -0.177 | 25.675
13.5 | 1.288 | 0.05597 | -0.176 | 23.021
14 | 1.3 | 0.06795 | -0.172 | 19.137

## 128. Re 14M Mach 0.50 (2)
BIGFOIL.COM POLAR EXPORT
goe675
GOE 675 |  |  |  | Cl Max: | 1.8892 | at alpha= | 13.5 | deg
XFOIL ncrit=9 |  |  |  | L/D Max: | 162.383 | at alpha= | 3.5 | deg
Re: | 14000000 |  |  | Cd Min: | 0.15253 | at alpha= | 18.5 | deg
Mach: | 0.5 |  |  | Cl=0 at alpha= | -5.7214 | deg
|  |  |  | @ Cl=0.1, Cd= | 0.0063432
|  |  |  | @ Cl=0.4, Cd= | 0.0064872
|  |  |  | @ Cl=0.6, Cd= | 0.0064401
alpha (deg) | Cl | Cd | Cm | Cl/Cd
-14 | -0.317 | 0.11914 | -0.0918 | -2.6607
-13.5 | -0.321 | 0.11006 | -0.0974 | -2.9166
-13 | -0.3244 | 0.10141 | -0.103 | -3.1989
-12.5 | -0.3269 | 0.09312 | -0.1084 | -3.5105
-12 | -0.3396 | 0.08387 | -0.115 | -4.0491
-11.5 | -0.3439 | 0.07578 | -0.1209 | -4.5381
-11 | -0.3536 | 0.06735 | -0.1276 | -5.2502
-10.5 | -0.3683 | 0.0585 | -0.1355 | -6.2957
-10 | -0.4007 | 0.04794 | -0.1474 | -8.3584
-9.5 | -0.4341 | 0.03119 | -0.1749 | -13.9179
-9 | -0.4618 | 0.01665 | -0.1853 | -27.7357
-8.5 | -0.4229 | 0.01102 | -0.1837 | -38.3757
-8 | -0.3522 | 0.00897 | -0.1807 | -39.2642
-7.5 | -0.2751 | 0.008 | -0.178 | -34.3875
-7 | -0.1969 | 0.00742 | -0.1758 | -26.5364
-6.5 | -0.1191 | 0.00699 | -0.1739 | -17.0386
-6 | -0.0424 | 0.00667 | -0.1724 | -6.3568
-5.5 | 0.0337 | 0.00645 | -0.1711 | 5.2248
-5 | 0.1082 | 0.00633 | -0.17 | 17.0932
-4.5 | 0.1796 | 0.00637 | -0.1687 | 28.1947
-4 | 0.2472 | 0.00653 | -0.1671 | 37.856
-3.5 | 0.3167 | 0.0066 | -0.1661 | 47.9848
-3 | 0.3877 | 0.00651 | -0.1655 | 59.5545
-2.5 | 0.4579 | 0.00638 | -0.1651 | 71.7712
-2 | 0.5289 | 0.0064 | -0.1648 | 82.6406
-1.5 | 0.5998 | 0.00644 | -0.1647 | 93.1366
-1 | 0.6698 | 0.00648 | -0.1645 | 103.3642
-0.5 | 0.7394 | 0.00655 | -0.1642 | 112.8855
0 | 0.8092 | 0.00661 | -0.1641 | 122.4206
0.5 | 0.8769 | 0.00674 | -0.1636 | 130.1039
1 | 0.9462 | 0.0068 | -0.1634 | 139.1471
1.5 | 1.0125 | 0.00696 | -0.1626 | 145.4741
2 | 1.0799 | 0.00707 | -0.1619 | 152.744
2.5 | 1.1421 | 0.00731 | -0.1603 | 156.238
3 | 1.2027 | 0.00755 | -0.1583 | 159.298
3.5 | 1.2536 | 0.00772 | -0.1541 | 162.3834
4 | 1.3115 | 0.00809 | -0.1515 | 162.1137
4.5 | 1.3669 | 0.00858 | -0.1485 | 159.3124
5 | 1.4208 | 0.00919 | -0.1453 | 154.6028
5.5 | 1.4603 | 0.01036 | -0.1399 | 140.9556
6 | 1.49 | 0.01201 | -0.1336 | 124.0633
6.5 | 1.5147 | 0.0141 | -0.1269 | 107.4255
7 | 1.5114 | 0.01725 | -0.1175 | 87.6174
7.5 | 1.5543 | 0.01894 | -0.1136 | 82.0644
8 | 1.5983 | 0.02065 | -0.1099 | 77.3995
8.5 | 1.6399 | 0.02262 | -0.106 | 72.4978
9 | 1.6805 | 0.02475 | -0.1021 | 67.899
9.5 | 1.7196 | 0.02708 | -0.0982 | 63.5007
10 | 1.7562 | 0.0297 | -0.0942 | 59.1313
10.5 | 1.789 | 0.03265 | -0.0901 | 54.7933
11 | 1.8178 | 0.03602 | -0.0859 | 50.4664
11.5 | 1.8395 | 0.04003 | -0.0817 | 45.953
12 | 1.8618 | 0.04414 | -0.0777 | 42.1794
12.5 | 1.878 | 0.04886 | -0.0739 | 38.4363
13 | 1.8876 | 0.0542 | -0.0702 | 34.8266
13.5 | 1.8892 | 0.0604 | -0.0669 | 31.2781
14 | 1.8842 | 0.06725 | -0.0641 | 28.0178
14.5 | 1.8718 | 0.07502 | -0.062 | 24.9507
15 | 1.8522 | 0.08355 | -0.0606 | 22.1688
15.5 | 1.8288 | 0.09273 | -0.06 | 19.7218
16 | 1.8011 | 0.10248 | -0.0604 | 17.5751
16.5 | 1.7732 | 0.11259 | -0.0616 | 15.7492
17 | 1.7489 | 0.12259 | -0.0635 | 14.2663
17.5 | 1.7311 | 0.13232 | -0.066 | 13.0827
18 | 1.7114 | 0.14249 | -0.0694 | 12.0107
18.5 | 1.6962 | 0.15253 | -0.0734 | 11.1204

## 129. Re 16M Mach 0.00 (1)
BIGFOIL.COM POLAR EXPORT
goe675
GOE 675 |  |  |  | Cl Max: | 2.231 | at alpha= | 18 | deg
JavaFoil+Calcfoil stall+Eppler ext transition |  |  |  | L/D Max: | 115.588 | at alpha= | 11.5 | deg
Re: | 16000000 |  |  | Cd Min: | 0.00854 | at alpha= | -2.5 | deg
Mach: | 0 |  |  | Cl=0 at alpha= | -6.2583 | deg
|  |  |  | @ Cl=0.1, Cd= | 0.0088153
|  |  |  | @ Cl=0.4, Cd= | 0.0091367
|  |  |  | @ Cl=0.6, Cd= | 0.009329
alpha (deg) | Cl | Cd | Cm | Cl/Cd
-20 | -0.842 | 0.12737 | -0.073 | -6.613
-19.5 | -0.836 | 0.1217 | -0.073 | -6.868
-19 | -0.828 | 0.11605 | -0.074 | -7.133
-18.5 | -0.82 | 0.10872 | -0.076 | -7.539
-18 | -0.807 | 0.10454 | -0.077 | -7.722
-17.5 | -0.795 | 0.09862 | -0.078 | -8.059
-17 | -0.78 | 0.09264 | -0.08 | -8.423
-16.5 | -0.765 | 0.08539 | -0.082 | -8.963
-16 | -0.746 | 0.08088 | -0.083 | -9.226
-15.5 | -0.723 | 0.07786 | -0.083 | -9.291
-15 | -0.709 | 0.06612 | -0.088 | -10.717
-14.5 | -0.686 | 0.05992 | -0.091 | -11.442
-14 | -0.659 | 0.05535 | -0.093 | -11.912
-13.5 | -0.632 | 0.04975 | -0.095 | -12.713
-13 | -0.601 | 0.04596 | -0.097 | -13.08
-12.5 | -0.563 | 0.04661 | -0.096 | -12.078
-12 | -0.548 | 0.0292 | -0.106 | -18.773
-11.5 | -0.524 | 0.01987 | -0.113 | -26.389
-11 | -0.502 | 0.01293 | -0.12 | -38.822
-10.5 | -0.462 | 0.01095 | -0.123 | -42.197
-10 | -0.416 | 0.00944 | -0.125 | -44.038
-9.5 | -0.364 | 0.00922 | -0.126 | -39.48
-9 | -0.311 | 0.00906 | -0.127 | -34.335
-8.5 | -0.257 | 0.00867 | -0.128 | -29.62
-8 | -0.201 | 0.00958 | -0.129 | -21.027
-7.5 | -0.145 | 0.00911 | -0.13 | -15.878
-7 | -0.087 | 0.00956 | -0.131 | -9.104
-6.5 | -0.029 | 0.00948 | -0.131 | -3.012
-6 | 0.031 | 0.00941 | -0.132 | 3.256
-5.5 | 0.09 | 0.00883 | -0.133 | 10.239
-5 | 0.151 | 0.00874 | -0.134 | 17.253
-4.5 | 0.211 | 0.00938 | -0.135 | 22.533
-4 | 0.272 | 0.00909 | -0.136 | 29.949
-3.5 | 0.334 | 0.00918 | -0.137 | 36.35
-3 | 0.395 | 0.00919 | -0.138 | 42.988
-2.5 | 0.456 | 0.00854 | -0.139 | 53.444
-2 | 0.518 | 0.00862 | -0.14 | 60.041
-1.5 | 0.579 | 0.00956 | -0.141 | 60.501
-1 | 0.639 | 0.0089 | -0.141 | 71.836
-0.5 | 0.7 | 0.00906 | -0.142 | 77.228
0 | 0.765 | 0.00911 | -0.143 | 83.97
0.5 | 0.826 | 0.01012 | -0.144 | 81.613
1 | 0.887 | 0.01033 | -0.145 | 85.82
1.5 | 0.947 | 0.00944 | -0.146 | 100.328
2 | 1.008 | 0.00948 | -0.147 | 106.29
2.5 | 1.068 | 0.00961 | -0.148 | 111.201
3 | 1.128 | 0.00977 | -0.148 | 115.558
3.5 | 1.189 | 0.01107 | -0.149 | 107.364
4 | 1.249 | 0.01139 | -0.15 | 109.622
4.5 | 1.308 | 0.01363 | -0.151 | 96.01
5 | 1.368 | 0.01398 | -0.152 | 97.845
5.5 | 1.427 | 0.01416 | -0.153 | 100.813
6 | 1.484 | 0.01443 | -0.153 | 102.801
6.5 | 1.54 | 0.01477 | -0.154 | 104.252
7 | 1.594 | 0.01524 | -0.155 | 104.616
7.5 | 1.648 | 0.0156 | -0.156 | 105.664
8 | 1.7 | 0.01609 | -0.157 | 105.651
8.5 | 1.751 | 0.01651 | -0.157 | 106.046
9 | 1.8 | 0.01698 | -0.158 | 105.999
9.5 | 1.848 | 0.01748 | -0.159 | 105.722
10 | 1.894 | 0.01801 | -0.16 | 105.195
10.5 | 1.938 | 0.01864 | -0.16 | 103.961
11 | 1.98 | 0.01918 | -0.161 | 103.233
11.5 | 2.021 | 0.01748 | -0.162 | 115.588
12 | 2.059 | 0.01807 | -0.162 | 113.915
12.5 | 2.053 | 0.02181 | -0.16 | 94.145
13 | 2.082 | 0.02251 | -0.16 | 92.494
13.5 | 2.109 | 0.02341 | -0.16 | 90.091
14 | 2.134 | 0.02446 | -0.161 | 87.246
14.5 | 2.155 | 0.02545 | -0.161 | 84.679
15 | 2.174 | 0.02643 | -0.161 | 82.257
15.5 | 2.191 | 0.02774 | -0.162 | 78.963
16 | 2.203 | 0.0288 | -0.162 | 76.477
16.5 | 2.215 | 0.03007 | -0.162 | 73.67
17 | 2.223 | 0.03119 | -0.163 | 71.29
17.5 | 2.229 | 0.03256 | -0.163 | 68.459
18 | 2.231 | 0.03428 | -0.163 | 65.083
18.5 | 2.23 | 0.03603 | -0.163 | 61.901
19 | 2.229 | 0.03772 | -0.163 | 59.075
19.5 | 2.223 | 0.03952 | -0.163 | 56.26
20 | 2.211 | 0.04172 | -0.163 | 53

## 130. Re 16M Mach 0.00 (2)
BIGFOIL.COM POLAR EXPORT
goe675
GOE 675 |  |  |  | Cl Max: | 2.1186 | at alpha= | 20 | deg
XFOIL ncrit=9 |  |  |  | L/D Max: | 165.101 | at alpha= | 4 | deg
Re: | 16000000 |  |  | Cd Min: | 0.0581 | at alpha= | 20 | deg
Mach: | 0 |  |  | Cl=0 at alpha= | -5.9271 | deg
|  |  |  | @ Cl=0.1, Cd= | 0.0057278
|  |  |  | @ Cl=0.4, Cd= | 0.005842
|  |  |  | @ Cl=0.6, Cd= | 0.0059533
alpha (deg) | Cl | Cd | Cm | Cl/Cd
-20 | -1.5699 | 0.01679 | -0.1405 | -93.5021
-19.5 | -1.5244 | 0.01581 | -0.1397 | -96.42
-19 | -1.4771 | 0.01492 | -0.139 | -99.0013
-18.5 | -1.4281 | 0.01413 | -0.1383 | -101.0686
-18 | -1.3775 | 0.01341 | -0.1379 | -102.7218
-17.5 | -1.3257 | 0.01278 | -0.1374 | -103.7324
-17 | -1.2729 | 0.01221 | -0.1371 | -104.2506
-16.5 | -1.219 | 0.01168 | -0.1368 | -104.3664
-16 | -1.1646 | 0.01121 | -0.1366 | -103.8894
-15.5 | -1.1096 | 0.01076 | -0.1365 | -103.1227
-15 | -1.054 | 0.01032 | -0.1364 | -102.1318
-14.5 | -0.998 | 0.00993 | -0.1363 | -100.5035
-14 | -0.9416 | 0.00955 | -0.1363 | -98.5969
-13.5 | -0.8846 | 0.00918 | -0.1364 | -96.3617
-13 | -0.8279 | 0.00878 | -0.1364 | -94.2938
-12.5 | -0.7708 | 0.0084 | -0.1365 | -91.7619
-12 | -0.7134 | 0.00807 | -0.1366 | -88.4015
-11.5 | -0.6555 | 0.00774 | -0.1367 | -84.6899
-11 | -0.5976 | 0.00747 | -0.1369 | -80
-10.5 | -0.539 | 0.0072 | -0.1372 | -74.8611
-10 | -0.4805 | 0.00699 | -0.1374 | -68.7411
-9.5 | -0.4217 | 0.00679 | -0.1377 | -62.106
-9 | -0.3626 | 0.00661 | -0.1381 | -54.8563
-8.5 | -0.3037 | 0.00647 | -0.1384 | -46.9397
-8 | -0.2449 | 0.00631 | -0.1387 | -38.8114
-7.5 | -0.1859 | 0.00615 | -0.139 | -30.2276
-7 | -0.1269 | 0.00601 | -0.1394 | -21.1148
-6.5 | -0.0677 | 0.00591 | -0.1398 | -11.4552
-6 | -0.0086 | 0.00584 | -0.1401 | -1.4726
-5.5 | 0.0504 | 0.00577 | -0.1405 | 8.7348
-5 | 0.1091 | 0.00572 | -0.1408 | 19.0734
-4.5 | 0.1671 | 0.00574 | -0.1411 | 29.1115
-3.5 | 0.2807 | 0.00577 | -0.1412 | 48.6482
-3 | 0.3389 | 0.00581 | -0.1415 | 58.3305
-2.5 | 0.3977 | 0.00584 | -0.1418 | 68.0993
-2 | 0.4563 | 0.00589 | -0.1422 | 77.4703
-1.5 | 0.5153 | 0.00589 | -0.1427 | 87.4873
-1 | 0.5739 | 0.00594 | -0.1431 | 96.6162
-0.5 | 0.6328 | 0.00597 | -0.1436 | 105.9966
0 | 0.691 | 0.00603 | -0.1439 | 114.5937
0.5 | 0.7495 | 0.00606 | -0.1444 | 123.6799
1 | 0.807 | 0.00616 | -0.1446 | 131.0065
1.5 | 0.8642 | 0.00626 | -0.1449 | 138.0511
2 | 0.9216 | 0.00633 | -0.1452 | 145.5924
2.5 | 0.978 | 0.00643 | -0.1454 | 152.0995
3 | 1.0336 | 0.00658 | -0.1454 | 157.0821
3.5 | 1.0885 | 0.00675 | -0.1453 | 161.2593
4 | 1.1425 | 0.00692 | -0.1451 | 165.1012
4.5 | 1.1942 | 0.00724 | -0.1445 | 164.9448
5 | 1.245 | 0.00759 | -0.1437 | 164.0316
5.5 | 1.2932 | 0.00796 | -0.1425 | 162.4623
6 | 1.3378 | 0.0085 | -0.1407 | 157.3882
6.5 | 1.3774 | 0.00857 | -0.1381 | 160.7235
7 | 1.4144 | 0.00945 | -0.1348 | 149.672
7.5 | 1.4409 | 0.01053 | -0.1295 | 136.8376
8 | 1.4829 | 0.01105 | -0.1273 | 134.1991
8.5 | 1.5253 | 0.01157 | -0.1253 | 131.8323
9 | 1.5665 | 0.01218 | -0.1232 | 128.6125
9.5 | 1.6074 | 0.01282 | -0.1212 | 125.3822
10 | 1.6478 | 0.0135 | -0.1192 | 122.0593
10.5 | 1.6864 | 0.01426 | -0.1171 | 118.2609
11 | 1.724 | 0.01513 | -0.1149 | 113.9458
11.5 | 1.7604 | 0.01607 | -0.1126 | 109.5457
12 | 1.7945 | 0.01716 | -0.1102 | 104.5746
12.5 | 1.8287 | 0.01827 | -0.108 | 100.093
13 | 1.8622 | 0.01943 | -0.1057 | 95.8415
13.5 | 1.8935 | 0.02076 | -0.1033 | 91.2091
14 | 1.922 | 0.02228 | -0.1008 | 86.2657
14.5 | 1.9486 | 0.02399 | -0.0982 | 81.2255
15 | 1.9739 | 0.02587 | -0.0956 | 76.3007
15.5 | 1.9981 | 0.02786 | -0.0931 | 71.7193
16 | 2.0213 | 0.03002 | -0.0907 | 67.3318
16.5 | 2.0428 | 0.03241 | -0.0885 | 63.0299
17 | 2.0623 | 0.03502 | -0.0862 | 58.8892
17.5 | 2.0794 | 0.0379 | -0.0841 | 54.8654
18 | 2.094 | 0.04112 | -0.082 | 50.9241
18.5 | 2.1047 | 0.04474 | -0.0798 | 47.0429
19 | 2.1125 | 0.04873 | -0.0778 | 43.3511
19.5 | 2.1156 | 0.05339 | -0.076 | 39.6254
20 | 2.1186 | 0.0581 | -0.0745 | 36.4647

## 131. Re 16M Mach 0.10 (1)
BIGFOIL.COM POLAR EXPORT
goe675
GOE 675 |  |  |  | Cl Max: | 2.211 | at alpha= | 17.5 | deg
JavaFoil+Calcfoil stall+Eppler ext transition |  |  |  | L/D Max: | 116.01 | at alpha= | 3 | deg
Re: | 16000000 |  |  | Cd Min: | 0.00856 | at alpha= | -2.5 | deg
Mach: | 0.1 |  |  | Cl=0 at alpha= | -6.2583 | deg
|  |  |  | @ Cl=0.1, Cd= | 0.008851
|  |  |  | @ Cl=0.4, Cd= | 0.0091786
|  |  |  | @ Cl=0.6, Cd= | 0.0093387
alpha (deg) | Cl | Cd | Cm | Cl/Cd
-20 | -0.816 | 0.12893 | -0.073 | -6.331
-19.5 | -0.812 | 0.12382 | -0.073 | -6.556
-19 | -0.808 | 0.11588 | -0.075 | -6.971
-18.5 | -0.8 | 0.11143 | -0.076 | -7.178
-18 | -0.79 | 0.10615 | -0.077 | -7.445
-17.5 | -0.779 | 0.10076 | -0.077 | -7.729
-17 | -0.766 | 0.09521 | -0.079 | -8.045
-16.5 | -0.753 | 0.08768 | -0.081 | -8.586
-16 | -0.733 | 0.08547 | -0.081 | -8.579
-15.5 | -0.714 | 0.07997 | -0.083 | -8.93
-15 | -0.7 | 0.06866 | -0.088 | -10.193
-14.5 | -0.679 | 0.06196 | -0.09 | -10.952
-14 | -0.654 | 0.05674 | -0.092 | -11.525
-13.5 | -0.627 | 0.05216 | -0.094 | -12.019
-13 | -0.601 | 0.04538 | -0.098 | -13.233
-12.5 | -0.56 | 0.04812 | -0.095 | -11.637
-12 | -0.541 | 0.03326 | -0.104 | -16.267
-11.5 | -0.514 | 0.02457 | -0.11 | -20.933
-11 | -0.498 | 0.01403 | -0.119 | -35.478
-10.5 | -0.461 | 0.01123 | -0.123 | -41.065
-10 | -0.416 | 0.00948 | -0.125 | -43.931
-9.5 | -0.365 | 0.00931 | -0.126 | -39.183
-9 | -0.312 | 0.00903 | -0.127 | -34.565
-8.5 | -0.258 | 0.00869 | -0.128 | -29.66
-8 | -0.202 | 0.00962 | -0.129 | -20.994
-7.5 | -0.145 | 0.00916 | -0.13 | -15.858
-7 | -0.087 | 0.00957 | -0.131 | -9.125
-6.5 | -0.029 | 0.00895 | -0.132 | -3.205
-6 | 0.031 | 0.00944 | -0.133 | 3.26
-5.5 | 0.091 | 0.00886 | -0.134 | 10.254
-5 | 0.151 | 0.0088 | -0.135 | 17.2
-4.5 | 0.212 | 0.00931 | -0.136 | 22.81
-4 | 0.274 | 0.00919 | -0.137 | 29.776
-3.5 | 0.335 | 0.00921 | -0.138 | 36.403
-3 | 0.397 | 0.00921 | -0.139 | 43.068
-2.5 | 0.459 | 0.00856 | -0.139 | 53.573
-2 | 0.52 | 0.0086 | -0.14 | 60.486
-1.5 | 0.581 | 0.00951 | -0.141 | 61.122
-1 | 0.642 | 0.00896 | -0.142 | 71.691
-0.5 | 0.703 | 0.00905 | -0.143 | 77.743
0 | 0.769 | 0.00911 | -0.144 | 84.384
0.5 | 0.83 | 0.01022 | -0.145 | 81.223
1 | 0.891 | 0.01031 | -0.146 | 86.399
1.5 | 0.952 | 0.00944 | -0.147 | 100.879
2 | 1.013 | 0.00954 | -0.147 | 106.141
2.5 | 1.073 | 0.00961 | -0.148 | 111.734
3 | 1.134 | 0.00978 | -0.149 | 116.01
3.5 | 1.194 | 0.01107 | -0.15 | 107.923
4 | 1.255 | 0.01145 | -0.151 | 109.616
4.5 | 1.315 | 0.0137 | -0.152 | 95.944
5 | 1.374 | 0.01406 | -0.153 | 97.765
5.5 | 1.434 | 0.01423 | -0.153 | 100.75
6 | 1.491 | 0.01455 | -0.154 | 102.502
6.5 | 1.547 | 0.01488 | -0.155 | 103.941
7 | 1.602 | 0.01535 | -0.156 | 104.312
7.5 | 1.655 | 0.01574 | -0.157 | 105.156
8 | 1.708 | 0.01626 | -0.157 | 105.021
8.5 | 1.758 | 0.01665 | -0.158 | 105.632
9 | 1.808 | 0.01718 | -0.159 | 105.191
9.5 | 1.855 | 0.01763 | -0.16 | 105.247
10 | 1.901 | 0.01826 | -0.16 | 104.09
10.5 | 1.945 | 0.01883 | -0.161 | 103.293
11 | 1.986 | 0.01936 | -0.162 | 102.611
11.5 | 2.026 | 0.01765 | -0.163 | 114.738
12 | 2.063 | 0.01818 | -0.163 | 113.437
12.5 | 2.055 | 0.02214 | -0.16 | 92.802
13 | 2.083 | 0.02293 | -0.161 | 90.864
13.5 | 2.108 | 0.02382 | -0.161 | 88.508
14 | 2.131 | 0.02479 | -0.161 | 85.978
14.5 | 2.151 | 0.02583 | -0.162 | 83.29
15 | 2.169 | 0.02703 | -0.162 | 80.269
15.5 | 2.182 | 0.02822 | -0.162 | 77.339
16 | 2.194 | 0.02955 | -0.163 | 74.25
16.5 | 2.202 | 0.03068 | -0.163 | 71.786
17 | 2.208 | 0.03187 | -0.163 | 69.285
17.5 | 2.211 | 0.0335 | -0.163 | 65.995
18 | 2.21 | 0.03517 | -0.163 | 62.842
18.5 | 2.206 | 0.03717 | -0.164 | 59.369
19 | 2.202 | 0.03887 | -0.164 | 56.635
19.5 | 2.193 | 0.04089 | -0.164 | 53.626
20 | 2.176 | 0.04322 | -0.164 | 50.341

## 132. Re 16M Mach 0.10 (2)
BIGFOIL.COM POLAR EXPORT
goe675
GOE 675 |  |  |  | Cl Max: | 2.1113 | at alpha= | 19.5 | deg
XFOIL ncrit=9 |  |  |  | L/D Max: | 165.367 | at alpha= | 4 | deg
Re: | 16000000 |  |  | Cd Min: | 0.06155 | at alpha= | 20 | deg
Mach: | 0.1 |  |  | Cl=0 at alpha= | -5.921 | deg
|  |  |  | @ Cl=0.1, Cd= | 0.0057462
|  |  |  | @ Cl=0.4, Cd= | 0.0058502
|  |  |  | @ Cl=0.6, Cd= | 0.0059616
alpha (deg) | Cl | Cd | Cm | Cl/Cd
-20 | -1.5855 | 0.01817 | -0.146 | -87.2592
-19.5 | -1.5418 | 0.01695 | -0.1449 | -90.9617
-19 | -1.4952 | 0.01588 | -0.1438 | -94.1562
-18.5 | -1.4464 | 0.01494 | -0.1429 | -96.8139
-18 | -1.3956 | 0.0141 | -0.1421 | -98.9787
-17.5 | -1.3435 | 0.01335 | -0.1414 | -100.6367
-17 | -1.2902 | 0.01269 | -0.1408 | -101.6706
-16.5 | -1.2356 | 0.01208 | -0.1403 | -102.2848
-16 | -1.1804 | 0.01155 | -0.1398 | -102.1991
-15.5 | -1.1245 | 0.01105 | -0.1394 | -101.7647
-15 | -1.0679 | 0.01057 | -0.1392 | -101.0312
-14.5 | -1.011 | 0.01015 | -0.1389 | -99.6059
-14 | -0.9536 | 0.00974 | -0.1387 | -97.9055
-13.5 | -0.8958 | 0.00935 | -0.1386 | -95.8075
-13 | -0.8379 | 0.00898 | -0.1385 | -93.3073
-12.5 | -0.78 | 0.00856 | -0.1385 | -91.1215
-12 | -0.7219 | 0.0082 | -0.1384 | -88.0366
-11.5 | -0.6632 | 0.00785 | -0.1385 | -84.4841
-11 | -0.6045 | 0.00756 | -0.1385 | -79.9603
-10.5 | -0.5452 | 0.00727 | -0.1387 | -74.9931
-10 | -0.486 | 0.00705 | -0.1389 | -68.9362
-9.5 | -0.4265 | 0.00684 | -0.1391 | -62.3538
-9 | -0.3668 | 0.00665 | -0.1393 | -55.1579
-8.5 | -0.3073 | 0.0065 | -0.1396 | -47.2769
-8 | -0.2478 | 0.00635 | -0.1398 | -39.0236
-7.5 | -0.1883 | 0.00618 | -0.1401 | -30.4693
-7 | -0.1287 | 0.00604 | -0.1404 | -21.3079
-6.5 | -0.069 | 0.00593 | -0.1407 | -11.6358
-6 | -0.0094 | 0.00586 | -0.1411 | -1.6041
-5.5 | 0.0501 | 0.00578 | -0.1414 | 8.6678
-5 | 0.1092 | 0.00574 | -0.1417 | 19.0244
-4.5 | 0.1677 | 0.00576 | -0.1419 | 29.1146
-4 | 0.2248 | 0.00582 | -0.1419 | 38.6254
-3.5 | 0.282 | 0.00578 | -0.142 | 48.7889
-3 | 0.3406 | 0.00583 | -0.1422 | 58.422
-2.5 | 0.3998 | 0.00585 | -0.1426 | 68.3419
-2 | 0.4588 | 0.0059 | -0.143 | 77.7627
-1.5 | 0.5182 | 0.00591 | -0.1434 | 87.6819
-1 | 0.5772 | 0.00595 | -0.1438 | 97.0084
-0.5 | 0.6364 | 0.00598 | -0.1443 | 106.4214
0 | 0.695 | 0.00604 | -0.1446 | 115.0662
0.5 | 0.7539 | 0.00607 | -0.1451 | 124.201
1 | 0.8118 | 0.00617 | -0.1453 | 131.5721
1.5 | 0.8693 | 0.00627 | -0.1456 | 138.6443
2 | 0.9271 | 0.00634 | -0.1459 | 146.2303
2.5 | 0.9838 | 0.00645 | -0.146 | 152.5271
3 | 1.0397 | 0.0066 | -0.146 | 157.5303
3.5 | 1.095 | 0.00678 | -0.1459 | 161.5044
4 | 1.1493 | 0.00695 | -0.1457 | 165.3669
4.5 | 1.2013 | 0.00727 | -0.145 | 165.2407
5 | 1.2519 | 0.00763 | -0.1441 | 164.076
5.5 | 1.3002 | 0.00801 | -0.1428 | 162.3221
6 | 1.3448 | 0.00856 | -0.1409 | 157.1028
7 | 1.4182 | 0.00955 | -0.1341 | 148.5026
7.5 | 1.445 | 0.01066 | -0.1288 | 135.5535
8 | 1.4876 | 0.01121 | -0.1267 | 132.7029
8.5 | 1.5304 | 0.01175 | -0.1247 | 130.2468
9 | 1.5714 | 0.0124 | -0.1224 | 126.7258
9.5 | 1.6122 | 0.01308 | -0.1203 | 123.2569
10 | 1.653 | 0.01378 | -0.1183 | 119.9565
10.5 | 1.6923 | 0.01458 | -0.1162 | 116.07
11 | 1.7293 | 0.01552 | -0.1138 | 111.424
11.5 | 1.7646 | 0.01656 | -0.1114 | 106.558
12 | 1.8002 | 0.01764 | -0.1091 | 102.0522
12.5 | 1.8344 | 0.01879 | -0.1067 | 97.6264
13 | 1.8664 | 0.02011 | -0.1042 | 92.8095
13.5 | 1.8974 | 0.02153 | -0.1017 | 88.1282
14 | 1.9269 | 0.02305 | -0.0992 | 83.5965
14.5 | 1.9535 | 0.02486 | -0.0965 | 78.58
15 | 1.9778 | 0.02691 | -0.0939 | 73.4968
15.5 | 2.0002 | 0.02915 | -0.0912 | 68.6175
16 | 2.0229 | 0.03148 | -0.0888 | 64.2598
16.5 | 2.044 | 0.03402 | -0.0865 | 60.0823
17 | 2.0627 | 0.0368 | -0.0842 | 56.0516
17.5 | 2.0789 | 0.03991 | -0.082 | 52.0897
18 | 2.0918 | 0.04342 | -0.0799 | 48.176
18.5 | 2.1005 | 0.04735 | -0.0777 | 44.3611
19 | 2.1071 | 0.05164 | -0.0758 | 40.8036
19.5 | 2.1113 | 0.05628 | -0.0741 | 37.5142
20 | 2.1104 | 0.06155 | -0.0726 | 34.2876

## 133. Re 16M Mach 0.25 (1)
BIGFOIL.COM POLAR EXPORT
goe675
GOE 675 |  |  |  | Cl Max: | 2.112 | at alpha= | 15 | deg
JavaFoil+Calcfoil stall+Eppler ext transition |  |  |  | L/D Max: | 122.15 | at alpha= | 3.5 | deg
Re: | 16000000 |  |  | Cd Min: | 0.00861 | at alpha= | -2.5 | deg
Mach: | 0.25 |  |  | Cl=0 at alpha= | -6.2623 | deg
|  |  |  | @ Cl=0.1, Cd= | 0.0089421
|  |  |  | @ Cl=0.4, Cd= | 0.0093425
|  |  |  | @ Cl=0.6, Cd= | 0.0095981
alpha (deg) | Cl | Cd | Cm | Cl/Cd
-20 | -0.585 | 0.1429 | -0.07 | -4.091
-19.5 | -0.603 | 0.13798 | -0.071 | -4.372
-19 | -0.62 | 0.12997 | -0.073 | -4.768
-18.5 | -0.632 | 0.12407 | -0.073 | -5.095
-18 | -0.642 | 0.11918 | -0.074 | -5.388
-17.5 | -0.649 | 0.112 | -0.076 | -5.799
-17 | -0.655 | 0.10289 | -0.078 | -6.363
-16.5 | -0.655 | 0.09704 | -0.079 | -6.751
-16 | -0.65 | 0.09473 | -0.079 | -6.863
-15.5 | -0.644 | 0.08937 | -0.081 | -7.201
-15 | -0.636 | 0.0811 | -0.083 | -7.837
-14.5 | -0.623 | 0.07485 | -0.086 | -8.326
-14 | -0.608 | 0.06933 | -0.088 | -8.766
-13.5 | -0.589 | 0.06386 | -0.09 | -9.219
-13 | -0.561 | 0.06381 | -0.089 | -8.795
-12.5 | -0.536 | 0.05864 | -0.091 | -9.135
-12 | -0.513 | 0.04829 | -0.098 | -10.63
-11.5 | -0.481 | 0.04378 | -0.1 | -10.996
-11 | -0.452 | 0.0363 | -0.105 | -12.444
-10.5 | -0.424 | 0.02552 | -0.112 | -16.622
-10 | -0.413 | 0.01133 | -0.127 | -36.49
-9.5 | -0.367 | 0.0104 | -0.129 | -35.311
-9 | -0.316 | 0.00973 | -0.131 | -32.482
-8.5 | -0.262 | 0.00893 | -0.132 | -29.313
-8 | -0.206 | 0.00984 | -0.133 | -20.888
-7.5 | -0.148 | 0.00975 | -0.134 | -15.187
-7 | -0.089 | 0.00965 | -0.135 | -9.244
-6.5 | -0.029 | 0.00903 | -0.136 | -3.247
-6 | 0.032 | 0.00894 | -0.137 | 3.526
-5.5 | 0.093 | 0.00888 | -0.138 | 10.48
-5 | 0.155 | 0.00943 | -0.139 | 16.457
-4.5 | 0.218 | 0.00938 | -0.14 | 23.224
-4 | 0.281 | 0.00917 | -0.141 | 30.639
-3.5 | 0.344 | 0.00922 | -0.141 | 37.337
-3 | 0.408 | 0.00936 | -0.142 | 43.53
-2.5 | 0.471 | 0.00861 | -0.143 | 54.712
-2 | 0.535 | 0.00938 | -0.144 | 56.962
-1.5 | 0.597 | 0.00963 | -0.145 | 62.028
-1 | 0.66 | 0.00896 | -0.146 | 73.619
-0.5 | 0.722 | 0.00912 | -0.147 | 79.185
0 | 0.79 | 0.00921 | -0.148 | 85.765
0.5 | 0.853 | 0.01039 | -0.149 | 82.086
1 | 0.915 | 0.01047 | -0.15 | 87.393
1.5 | 0.978 | 0.00954 | -0.151 | 102.509
2 | 1.04 | 0.0096 | -0.152 | 108.307
2.5 | 1.102 | 0.00974 | -0.152 | 113.187
3 | 1.165 | 0.00994 | -0.153 | 117.105
3.5 | 1.227 | 0.01004 | -0.154 | 122.15
4 | 1.288 | 0.01175 | -0.155 | 109.631
4.5 | 1.35 | 0.01412 | -0.156 | 95.565
5 | 1.411 | 0.01452 | -0.157 | 97.192
5.5 | 1.472 | 0.01474 | -0.158 | 99.844
6 | 1.53 | 0.01512 | -0.158 | 101.181
6.5 | 1.586 | 0.01554 | -0.159 | 102.11
7 | 1.642 | 0.01602 | -0.16 | 102.478
7.5 | 1.695 | 0.01647 | -0.161 | 102.948
8 | 1.747 | 0.01702 | -0.162 | 102.682
8.5 | 1.798 | 0.01749 | -0.163 | 102.792
9 | 1.846 | 0.01811 | -0.163 | 101.897
9.5 | 1.891 | 0.01868 | -0.164 | 101.225
10 | 1.935 | 0.01941 | -0.165 | 99.684
10.5 | 1.975 | 0.02005 | -0.166 | 98.526
11 | 2.013 | 0.02077 | -0.166 | 96.901
11.5 | 2.005 | 0.02225 | -0.163 | 90.097
12 | 2.032 | 0.02309 | -0.164 | 88.006
12.5 | 2.055 | 0.02413 | -0.164 | 85.175
13 | 2.075 | 0.02512 | -0.164 | 82.61
13.5 | 2.091 | 0.02627 | -0.165 | 79.604
14 | 2.103 | 0.0276 | -0.165 | 76.19
14.5 | 2.109 | 0.02873 | -0.165 | 73.423
15 | 2.112 | 0.03029 | -0.166 | 69.738
15.5 | 2.11 | 0.03197 | -0.166 | 65.992
16 | 2.103 | 0.0335 | -0.166 | 62.774
16.5 | 2.092 | 0.03532 | -0.166 | 59.214
17 | 2.076 | 0.03727 | -0.166 | 55.691
17.5 | 2.055 | 0.03906 | -0.166 | 52.62
18 | 2.031 | 0.04112 | -0.167 | 49.378
18.5 | 2 | 0.04397 | -0.167 | 45.49
19 | 1.966 | 0.04705 | -0.167 | 41.786
19.5 | 1.928 | 0.04966 | -0.167 | 38.814
20 | 1.876 | 0.05281 | -0.166 | 35.522

## 134. Re 16M Mach 0.25 (2)
BIGFOIL.COM POLAR EXPORT
goe675
GOE 675 |  |  |  | Cl Max: | 2.0686 | at alpha= | 18 | deg
XFOIL ncrit=9 |  |  |  | L/D Max: | 168.049 | at alpha= | 4.5 | deg
Re: | 16000000 |  |  | Cd Min: | 0.15385 | at alpha= | -20 | deg
Mach: | 0.25 |  |  | Cl=0 at alpha= | -5.8868 | deg
|  |  |  | @ Cl=0.1, Cd= | 0.005838
|  |  |  | @ Cl=0.4, Cd= | 0.0059218
|  |  |  | @ Cl=0.6, Cd= | 0.0060041
alpha (deg) | Cl | Cd | Cm | Cl/Cd
-20 | -0.6744 | 0.15385 | -0.051 | -4.3835
-19.5 | -0.6819 | 0.14421 | -0.0575 | -4.7285
-18.5 | -1.4689 | 0.02571 | -0.1697 | -57.1334
-18 | -1.4631 | 0.02156 | -0.1679 | -67.8618
-17.5 | -1.4254 | 0.01902 | -0.1659 | -74.9422
-17 | -1.377 | 0.01721 | -0.1637 | -80.0116
-16.5 | -1.323 | 0.01577 | -0.1617 | -83.8935
-16 | -1.2662 | 0.01458 | -0.1598 | -86.845
-15.5 | -1.2072 | 0.01356 | -0.158 | -89.0265
-15 | -1.1467 | 0.01266 | -0.1564 | -90.5766
-14.5 | -1.0854 | 0.01189 | -0.1549 | -91.2868
-14 | -1.0232 | 0.01119 | -0.1535 | -91.4388
-13.5 | -0.9603 | 0.01058 | -0.1523 | -90.7656
-13 | -0.8974 | 0.01004 | -0.1513 | -89.3825
-12.5 | -0.834 | 0.00953 | -0.1503 | -87.5131
-12 | -0.7708 | 0.0091 | -0.1495 | -84.7033
-11.5 | -0.7078 | 0.00859 | -0.1487 | -82.3981
-11 | -0.6449 | 0.00817 | -0.1481 | -78.9351
-10.5 | -0.5814 | 0.00777 | -0.1476 | -74.8263
-10 | -0.5181 | 0.00744 | -0.1471 | -69.6371
-9.5 | -0.4547 | 0.00716 | -0.1468 | -63.5056
-9 | -0.3911 | 0.0069 | -0.1466 | -56.6812
-8.5 | -0.3279 | 0.00671 | -0.1464 | -48.8674
-8 | -0.2649 | 0.00654 | -0.1463 | -40.5046
-7.5 | -0.2019 | 0.00638 | -0.1463 | -31.6458
-7 | -0.1392 | 0.0062 | -0.1463 | -22.4516
-6.5 | -0.0766 | 0.00605 | -0.1464 | -12.6612
-6 | -0.0141 | 0.00594 | -0.1465 | -2.3737
-5.5 | 0.0482 | 0.00588 | -0.1466 | 8.1973
-5 | 0.1099 | 0.00583 | -0.1467 | 18.8508
-4.5 | 0.1703 | 0.00587 | -0.1467 | 29.0119
-4 | 0.2298 | 0.00596 | -0.1465 | 38.557
-3.5 | 0.289 | 0.0059 | -0.1464 | 48.9831
-3 | 0.3497 | 0.00593 | -0.1465 | 58.9713
-2.5 | 0.4112 | 0.00592 | -0.1468 | 69.4595
-2 | 0.4728 | 0.00595 | -0.1472 | 79.4622
-1.5 | 0.5339 | 0.00599 | -0.1475 | 89.1319
-1 | 0.5954 | 0.006 | -0.1479 | 99.2333
0 | 0.7174 | 0.00611 | -0.1486 | 117.4141
0.5 | 0.7781 | 0.00615 | -0.1489 | 126.5203
1 | 0.8382 | 0.00624 | -0.1492 | 134.3269
1.5 | 0.8974 | 0.00637 | -0.1492 | 140.8791
2 | 0.9571 | 0.00645 | -0.1494 | 148.3876
2.5 | 1.0157 | 0.00655 | -0.1494 | 155.0687
3 | 1.0734 | 0.00672 | -0.1492 | 159.7321
3.5 | 1.1304 | 0.0069 | -0.1489 | 163.8261
4 | 1.1861 | 0.0071 | -0.1484 | 167.0563
4.5 | 1.2402 | 0.00738 | -0.1476 | 168.0488
5 | 1.2897 | 0.00785 | -0.1459 | 164.293
5.5 | 1.3363 | 0.00835 | -0.1437 | 160.0359
6 | 1.3804 | 0.00889 | -0.1411 | 155.2756
6.5 | 1.4056 | 0.00937 | -0.1351 | 150.0107
7 | 1.4354 | 0.01044 | -0.1299 | 137.4904
7.5 | 1.4687 | 0.01154 | -0.1256 | 127.2704
8 | 1.5128 | 0.01221 | -0.1233 | 123.8984
8.5 | 1.5565 | 0.01295 | -0.1209 | 120.1931
9 | 1.5981 | 0.01379 | -0.1184 | 115.8883
9.5 | 1.6399 | 0.01467 | -0.116 | 111.786
10 | 1.6807 | 0.01563 | -0.1135 | 107.5304
10.5 | 1.72 | 0.0167 | -0.1109 | 102.994
11 | 1.7563 | 0.01796 | -0.1081 | 97.7895
11.5 | 1.7907 | 0.01936 | -0.1051 | 92.4948
12 | 1.8254 | 0.0208 | -0.1023 | 87.7596
12.5 | 1.8595 | 0.02233 | -0.0995 | 83.2736
13 | 1.8907 | 0.02407 | -0.0966 | 78.5501
13.5 | 1.9194 | 0.0261 | -0.0936 | 73.5402
14 | 1.9456 | 0.02838 | -0.0906 | 68.5553
14.5 | 1.9691 | 0.03094 | -0.0875 | 63.6425
15 | 1.991 | 0.03376 | -0.0846 | 58.9751
15.5 | 2.0124 | 0.03669 | -0.0819 | 54.8487
16 | 2.0313 | 0.03993 | -0.0792 | 50.8715
16.5 | 2.0478 | 0.0435 | -0.0767 | 47.0759
17 | 2.0594 | 0.04756 | -0.0742 | 43.3011
17.5 | 2.0651 | 0.05234 | -0.0719 | 39.4555
18 | 2.0686 | 0.05745 | -0.0698 | 36.007
18.5 | 2.0644 | 0.0634 | -0.0679 | 32.5615
19 | 2.0616 | 0.0694 | -0.0664 | 29.7061
19.5 | 2.0528 | 0.07613 | -0.0653 | 26.9644
20 | 2.0431 | 0.0831 | -0.0647 | 24.586

## 135. Re 16M Mach 0.50 (1)
BIGFOIL.COM POLAR EXPORT
goe675
GOE 675 |  |  |  | Cl Max: | 1.884 | at alpha= | 9 | deg
JavaFoil+Calcfoil stall+Eppler ext transition |  |  |  | L/D Max: | 124.937 | at alpha= | 3 | deg
Re: | 16000000 |  |  | Cd Min: | 0.00865 | at alpha= | -2.5 | deg
Mach: | 0.5 |  |  | Cl=0 at alpha= | -6.2615 | deg
|  |  |  | @ Cl=0.1, Cd= | 0.0098935
|  |  |  | @ Cl=0.4, Cd= | 0.0095348
|  |  |  | @ Cl=0.6, Cd= | 0.0097406
alpha (deg) | Cl | Cd | Cm | Cl/Cd
-20 | -0.769 | 0.16892 | -0.077 | -4.55
-19.5 | -0.741 | 0.16267 | -0.077 | -4.555
-19 | -0.713 | 0.15743 | -0.077 | -4.53
-18.5 | -0.685 | 0.15336 | -0.077 | -4.467
-18 | -0.658 | 0.14775 | -0.077 | -4.451
-17.5 | -0.63 | 0.14309 | -0.077 | -4.404
-17 | -0.603 | 0.13875 | -0.078 | -4.344
-16.5 | -0.575 | 0.13271 | -0.078 | -4.334
-16 | -0.548 | 0.13085 | -0.078 | -4.184
-15.5 | -0.52 | 0.12843 | -0.079 | -4.048
-15 | -0.492 | 0.11882 | -0.08 | -4.143
-14.5 | -0.465 | 0.10892 | -0.081 | -4.267
-14 | -0.437 | 0.1035 | -0.081 | -4.222
-13.5 | -0.409 | 0.09367 | -0.082 | -4.369
-13 | -0.381 | 0.09021 | -0.082 | -4.225
-12.5 | -0.353 | 0.08664 | -0.082 | -4.073
-12 | -0.325 | 0.0838 | -0.082 | -3.873
-11.5 | -0.297 | 0.07837 | -0.084 | -3.791
-11 | -0.269 | 0.07165 | -0.086 | -3.758
-10.5 | -0.241 | 0.06746 | -0.088 | -3.578
-10 | -0.214 | 0.06159 | -0.091 | -3.471
-9.5 | -0.186 | 0.05609 | -0.094 | -3.314
-9 | -0.158 | 0.05108 | -0.098 | -3.095
-8.5 | -0.201 | 0.04652 | -0.101 | -4.319
-8 | -0.174 | 0.03815 | -0.111 | -4.549
-7.5 | -0.133 | 0.02988 | -0.121 | -4.459
-7 | -0.088 | 0.01687 | -0.139 | -5.232
-6.5 | -0.031 | 0.00961 | -0.151 | -3.274
-6 | 0.034 | 0.00935 | -0.153 | 3.662
-5.5 | 0.102 | 0.00991 | -0.154 | 10.292
-5 | 0.171 | 0.00895 | -0.155 | 19.119
-4.5 | 0.241 | 0.00973 | -0.156 | 24.79
-4 | 0.312 | 0.00972 | -0.157 | 32.077
-3.5 | 0.383 | 0.00953 | -0.158 | 40.178
-3 | 0.454 | 0.00955 | -0.159 | 47.531
-2.5 | 0.525 | 0.00865 | -0.16 | 60.72
-2 | 0.596 | 0.00972 | -0.161 | 61.379
-1.5 | 0.666 | 0.01008 | -0.162 | 66.077
-1 | 0.736 | 0.00914 | -0.163 | 80.532
-0.5 | 0.806 | 0.01062 | -0.164 | 75.891
0 | 0.881 | 0.00944 | -0.165 | 93.412
0.5 | 0.951 | 0.01101 | -0.166 | 86.396
1 | 1.021 | 0.00975 | -0.167 | 104.652
1.5 | 1.09 | 0.00989 | -0.168 | 110.202
2 | 1.159 | 0.01002 | -0.169 | 115.724
2.5 | 1.228 | 0.01027 | -0.17 | 119.626
3 | 1.297 | 0.01038 | -0.171 | 124.937
3.5 | 1.365 | 0.01257 | -0.172 | 108.591
4 | 1.433 | 0.01582 | -0.173 | 90.631
4.5 | 1.501 | 0.01641 | -0.174 | 91.443
5 | 1.568 | 0.01704 | -0.175 | 92
5.5 | 1.634 | 0.01753 | -0.176 | 93.197
6 | 1.694 | 0.01821 | -0.177 | 93.002
6.5 | 1.75 | 0.01908 | -0.178 | 91.716
7 | 1.802 | 0.01985 | -0.179 | 90.76
7.5 | 1.81 | 0.02119 | -0.176 | 85.406
8 | 1.846 | 0.02245 | -0.176 | 82.231
8.5 | 1.872 | 0.02367 | -0.177 | 79.089
9 | 1.884 | 0.02496 | -0.177 | 75.497
9.5 | 1.879 | 0.02664 | -0.178 | 70.536
10 | 1.845 | 0.02862 | -0.178 | 64.48
10.5 | 1.754 | 0.03092 | -0.178 | 56.744
11 | 1.354 | 0.03408 | -0.178 | 39.712
11.5 | 1.189 | 0.03691 | -0.178 | 32.217
12 | 1.216 | 0.04056 | -0.178 | 29.992
12.5 | 1.243 | 0.04407 | -0.177 | 28.208
13 | 1.269 | 0.04774 | -0.177 | 26.575
13.5 | 1.292 | 0.05392 | -0.176 | 23.953
14 | 1.303 | 0.06594 | -0.173 | 19.767

## 136. Re 16M Mach 0.50 (2)
BIGFOIL.COM POLAR EXPORT
goe675
GOE 675 |  |  |  | Cl Max: | 1.9178 | at alpha= | 13.5 | deg
XFOIL ncrit=9 |  |  |  | L/D Max: | 165.276 | at alpha= | 4 | deg
Re: | 16000000 |  |  | Cd Min: | 0.14977 | at alpha= | 18.5 | deg
Mach: | 0.5 |  |  | Cl=0 at alpha= | -5.7165 | deg
|  |  |  | @ Cl=0.1, Cd= | 0.006374
|  |  |  | @ Cl=0.4, Cd= | 0.006417
|  |  |  | @ Cl=0.6, Cd= | 0.0062995
alpha (deg) | Cl | Cd | Cm | Cl/Cd
-14 | -0.3365 | 0.11644 | -0.0938 | -2.8899
-13.5 | -0.3395 | 0.10767 | -0.0994 | -3.1532
-13 | -0.3386 | 0.09962 | -0.1045 | -3.3989
-12.5 | -0.3409 | 0.09145 | -0.1099 | -3.7277
-12 | -0.3506 | 0.08261 | -0.1163 | -4.244
-11.5 | -0.3584 | 0.07422 | -0.1226 | -4.8289
-11 | -0.3713 | 0.06547 | -0.1298 | -5.6713
-10.5 | -0.3894 | 0.05636 | -0.1383 | -6.9092
-10 | -0.4234 | 0.04541 | -0.1525 | -9.3239
-9.5 | -0.454 | 0.02806 | -0.179 | -16.1796
-9 | -0.472 | 0.01546 | -0.1859 | -30.5304
-8.5 | -0.4273 | 0.01042 | -0.1838 | -41.0077
-8 | -0.3551 | 0.00861 | -0.1807 | -41.2427
-7.5 | -0.2772 | 0.00773 | -0.1779 | -35.8603
-7 | -0.1985 | 0.0072 | -0.1757 | -27.5694
-6.5 | -0.1202 | 0.00685 | -0.1739 | -17.5474
-6 | -0.0431 | 0.00656 | -0.1723 | -6.5701
-5.5 | 0.0329 | 0.00636 | -0.1711 | 5.173
-4.5 | 0.1767 | 0.00639 | -0.1683 | 27.6526
-4 | 0.2456 | 0.00653 | -0.1669 | 37.611
-3.5 | 0.3165 | 0.00653 | -0.1661 | 48.4686
-3 | 0.3883 | 0.00645 | -0.1657 | 60.2016
-2.5 | 0.4593 | 0.00625 | -0.1654 | 73.488
-2 | 0.53 | 0.00628 | -0.1651 | 84.3949
-1.5 | 0.6017 | 0.0063 | -0.165 | 95.5079
-1 | 0.6712 | 0.00638 | -0.1647 | 105.2038
-0.5 | 0.742 | 0.0064 | -0.1647 | 115.9375
0 | 0.8109 | 0.00651 | -0.1644 | 124.5622
0.5 | 0.8803 | 0.00659 | -0.1642 | 133.5812
1 | 0.9489 | 0.00668 | -0.1639 | 142.0509
1.5 | 1.0159 | 0.00682 | -0.1633 | 148.9589
2 | 1.0831 | 0.00695 | -0.1626 | 155.8417
2.5 | 1.146 | 0.00718 | -0.161 | 159.61
3 | 1.208 | 0.00739 | -0.1593 | 163.4641
3.5 | 1.257 | 0.00764 | -0.1548 | 164.5288
4 | 1.3156 | 0.00796 | -0.1522 | 165.2764
4.5 | 1.3688 | 0.00851 | -0.1489 | 160.8461
5 | 1.421 | 0.00917 | -0.1453 | 154.9618
5.5 | 1.4555 | 0.01051 | -0.1392 | 138.4872
6 | 1.4887 | 0.01206 | -0.1333 | 123.4411
6.5 | 1.4977 | 0.01483 | -0.1246 | 100.9912
7 | 1.5161 | 0.01746 | -0.1177 | 86.8328
7.5 | 1.5645 | 0.01843 | -0.1147 | 84.8888
8 | 1.6085 | 0.02013 | -0.1109 | 79.9056
8.5 | 1.6511 | 0.02202 | -0.1071 | 74.9818
9 | 1.6934 | 0.02404 | -0.1032 | 70.4409
9.5 | 1.733 | 0.02631 | -0.0993 | 65.8685
10 | 1.7698 | 0.02889 | -0.0952 | 61.26
10.5 | 1.8029 | 0.03181 | -0.091 | 56.6771
11 | 1.8322 | 0.03511 | -0.0867 | 52.1846
11.5 | 1.8608 | 0.03861 | -0.0826 | 48.1948
12 | 1.8824 | 0.04272 | -0.0785 | 44.0637
12.5 | 1.9008 | 0.04724 | -0.0745 | 40.2371
13 | 1.912 | 0.0524 | -0.0707 | 36.4885
13.5 | 1.9178 | 0.05818 | -0.0672 | 32.9632
14 | 1.9146 | 0.06483 | -0.0642 | 29.5326
14.5 | 1.9041 | 0.07232 | -0.0617 | 26.3288
15 | 1.8861 | 0.08062 | -0.06 | 23.3949
15.5 | 1.8608 | 0.08988 | -0.0593 | 20.7032
16 | 1.8301 | 0.09978 | -0.0594 | 18.3414
16.5 | 1.802 | 0.10981 | -0.0604 | 16.4102
17 | 1.7744 | 0.12002 | -0.0622 | 14.7842
17.5 | 1.7552 | 0.12978 | -0.0645 | 13.5244
18 | 1.7376 | 0.1396 | -0.0675 | 12.447
18.5 | 1.7201 | 0.14977 | -0.0714 | 11.4849

## 137. Re 18M Mach 0.00 (1)
BIGFOIL.COM POLAR EXPORT
goe675
GOE 675 |  |  |  | Cl Max: | 2.233 | at alpha= | 18 | deg
JavaFoil+Calcfoil stall+Eppler ext transition |  |  |  | L/D Max: | 117.508 | at alpha= | 11.5 | deg
Re: | 18000000 |  |  | Cd Min: | 0.00852 | at alpha= | -2.5 | deg
Mach: | 0 |  |  | Cl=0 at alpha= | -6.2583 | deg
|  |  |  | @ Cl=0.1, Cd= | 0.0087316
|  |  |  | @ Cl=0.4, Cd= | 0.0090708
|  |  |  | @ Cl=0.6, Cd= | 0.0093035
alpha (deg) | Cl | Cd | Cm | Cl/Cd
-20 | -0.845 | 0.12307 | -0.074 | -6.865
-19.5 | -0.836 | 0.12057 | -0.074 | -6.937
-19 | -0.828 | 0.11498 | -0.075 | -7.204
-18.5 | -0.821 | 0.10699 | -0.077 | -7.671
-18 | -0.809 | 0.10258 | -0.077 | -7.886
-17.5 | -0.796 | 0.09686 | -0.079 | -8.217
-17 | -0.782 | 0.09096 | -0.08 | -8.597
-16.5 | -0.766 | 0.08399 | -0.082 | -9.125
-16 | -0.745 | 0.08184 | -0.082 | -9.105
-15.5 | -0.725 | 0.07663 | -0.084 | -9.46
-15 | -0.71 | 0.06438 | -0.089 | -11.029
-14.5 | -0.686 | 0.0593 | -0.091 | -11.577
-14 | -0.661 | 0.05386 | -0.093 | -12.273
-13.5 | -0.636 | 0.04689 | -0.096 | -13.567
-13 | -0.605 | 0.04359 | -0.098 | -13.875
-12.5 | -0.565 | 0.0449 | -0.097 | -12.588
-12 | -0.555 | 0.02558 | -0.108 | -21.69
-11.5 | -0.533 | 0.01678 | -0.115 | -31.781
-11 | -0.504 | 0.01211 | -0.12 | -41.58
-10.5 | -0.463 | 0.0107 | -0.123 | -43.236
-10 | -0.416 | 0.00985 | -0.125 | -42.174
-9.5 | -0.364 | 0.00958 | -0.126 | -38.032
-9 | -0.311 | 0.0089 | -0.127 | -34.96
-8.5 | -0.257 | 0.00895 | -0.128 | -28.726
-8 | -0.201 | 0.00959 | -0.129 | -20.993
-7.5 | -0.145 | 0.00904 | -0.13 | -16.003
-7 | -0.087 | 0.00894 | -0.131 | -9.739
-6.5 | -0.029 | 0.00942 | -0.131 | -3.031
-6 | 0.031 | 0.00886 | -0.132 | 3.458
-5.5 | 0.09 | 0.00873 | -0.133 | 10.357
-5 | 0.151 | 0.00874 | -0.134 | 17.25
-4.5 | 0.211 | 0.00923 | -0.135 | 22.904
-4 | 0.272 | 0.00901 | -0.136 | 30.22
-3.5 | 0.334 | 0.00903 | -0.137 | 36.945
-3 | 0.395 | 0.00912 | -0.138 | 43.29
-2.5 | 0.456 | 0.00852 | -0.139 | 53.583
-2 | 0.518 | 0.00867 | -0.14 | 59.758
-1.5 | 0.579 | 0.00951 | -0.141 | 60.818
-1 | 0.639 | 0.00892 | -0.141 | 71.711
-0.5 | 0.7 | 0.00899 | -0.142 | 77.881
0 | 0.765 | 0.00994 | -0.143 | 76.958
0.5 | 0.826 | 0.01013 | -0.144 | 81.551
1 | 0.887 | 0.00923 | -0.145 | 96.029
1.5 | 0.947 | 0.00935 | -0.146 | 101.258
2 | 1.008 | 0.00939 | -0.147 | 107.303
2.5 | 1.068 | 0.00952 | -0.148 | 112.258
3 | 1.128 | 0.00967 | -0.148 | 116.752
3.5 | 1.189 | 0.01107 | -0.149 | 107.367
4 | 1.249 | 0.01137 | -0.15 | 109.81
4.5 | 1.308 | 0.01346 | -0.151 | 97.2
5 | 1.368 | 0.01377 | -0.152 | 99.337
5.5 | 1.427 | 0.01402 | -0.153 | 101.793
6 | 1.484 | 0.01433 | -0.153 | 103.582
6.5 | 1.54 | 0.01463 | -0.154 | 105.215
7 | 1.594 | 0.015 | -0.155 | 106.306
7.5 | 1.648 | 0.01541 | -0.156 | 106.95
8 | 1.7 | 0.01583 | -0.157 | 107.38
8.5 | 1.751 | 0.01636 | -0.157 | 107.052
9 | 1.8 | 0.01673 | -0.158 | 107.633
9.5 | 1.848 | 0.0172 | -0.159 | 107.423
10 | 1.894 | 0.01772 | -0.16 | 106.916
10.5 | 1.938 | 0.01833 | -0.16 | 105.738
11 | 1.98 | 0.01888 | -0.161 | 104.88
11.5 | 2.021 | 0.0172 | -0.162 | 117.508
12 | 2.059 | 0.01774 | -0.162 | 116.037
12.5 | 2.094 | 0.01826 | -0.163 | 114.654
13 | 2.084 | 0.02222 | -0.16 | 93.82
13.5 | 2.111 | 0.02299 | -0.161 | 91.815
14 | 2.135 | 0.02394 | -0.161 | 89.187
14.5 | 2.157 | 0.02485 | -0.161 | 86.803
15 | 2.177 | 0.02594 | -0.162 | 83.912
15.5 | 2.192 | 0.02711 | -0.162 | 80.847
16 | 2.205 | 0.02824 | -0.162 | 78.097
16.5 | 2.218 | 0.02946 | -0.163 | 75.262
17 | 2.226 | 0.03055 | -0.163 | 72.867
17.5 | 2.232 | 0.03188 | -0.163 | 70.008
18 | 2.233 | 0.03353 | -0.163 | 66.603
18.5 | 2.233 | 0.03523 | -0.163 | 63.388
19 | 2.231 | 0.03679 | -0.163 | 60.652
19.5 | 2.227 | 0.03878 | -0.164 | 57.432
20 | 2.214 | 0.04085 | -0.164 | 54.187

## 138. Re 18M Mach 0.00 (2)
BIGFOIL.COM POLAR EXPORT
goe675
GOE 675 |  |  |  | Cl Max: | 2.1396 | at alpha= | 20 | deg
XFOIL ncrit=9 |  |  |  | L/D Max: | 164.959 | at alpha= | 4.5 | deg
Re: | 18000000 |  |  | Cd Min: | 0.05592 | at alpha= | 20 | deg
Mach: | 0 |  |  | Cl=0 at alpha= | -5.9212 | deg
|  |  |  | @ Cl=0.1, Cd= | 0.0057314
|  |  |  | @ Cl=0.4, Cd= | 0.00579
|  |  |  | @ Cl=0.6, Cd= | 0.0058603
alpha (deg) | Cl | Cd | Cm | Cl/Cd
-20 | -1.5746 | 0.01635 | -0.1402 | -96.3058
-19.5 | -1.5284 | 0.01542 | -0.1394 | -99.118
-19 | -1.4806 | 0.01458 | -0.1387 | -101.5501
-18.5 | -1.4312 | 0.01379 | -0.1381 | -103.7854
-18 | -1.3806 | 0.01307 | -0.1376 | -105.6312
-17.5 | -1.3288 | 0.01244 | -0.1372 | -106.8167
-17 | -1.2757 | 0.01185 | -0.1369 | -107.654
-16.5 | -1.2218 | 0.01134 | -0.1366 | -107.7425
-16 | -1.1672 | 0.01089 | -0.1364 | -107.1809
-15.5 | -1.1119 | 0.01044 | -0.1363 | -106.5038
-15 | -1.0561 | 0.01003 | -0.1362 | -105.2941
-14.5 | -1 | 0.00966 | -0.1361 | -103.5197
-14 | -0.9433 | 0.00928 | -0.1362 | -101.6487
-13.5 | -0.8863 | 0.00893 | -0.1362 | -99.2497
-13 | -0.829 | 0.00863 | -0.1363 | -96.0603
-12.5 | -0.7718 | 0.00825 | -0.1364 | -93.5515
-12 | -0.7143 | 0.00792 | -0.1365 | -90.1894
-11.5 | -0.6565 | 0.00762 | -0.1366 | -86.1549
-11 | -0.5983 | 0.00733 | -0.1368 | -81.6235
-10.5 | -0.54 | 0.00708 | -0.1371 | -76.2712
-10 | -0.4812 | 0.00685 | -0.1374 | -70.2482
-9.5 | -0.4224 | 0.00666 | -0.1377 | -63.4234
-9 | -0.3635 | 0.00651 | -0.1379 | -55.8372
-8.5 | -0.3046 | 0.00638 | -0.1383 | -47.7429
-8 | -0.2456 | 0.00624 | -0.1386 | -39.359
-7.5 | -0.1866 | 0.0061 | -0.1389 | -30.5902
-7 | -0.1276 | 0.00596 | -0.1393 | -21.4094
-6.5 | -0.0684 | 0.00586 | -0.1397 | -11.6724
-6 | -0.0093 | 0.00579 | -0.14 | -1.6062
-5.5 | 0.0497 | 0.00574 | -0.1404 | 8.6585
-5 | 0.108 | 0.00573 | -0.1407 | 18.8482
-4.5 | 0.1656 | 0.00579 | -0.1408 | 28.601
-4 | 0.2228 | 0.00583 | -0.1409 | 38.2161
-3.5 | 0.2802 | 0.00575 | -0.1411 | 48.7304
-3 | 0.3389 | 0.00577 | -0.1415 | 58.7348
-2.5 | 0.3976 | 0.00579 | -0.1419 | 68.6701
-2 | 0.457 | 0.00579 | -0.1424 | 78.9292
-1.5 | 0.5156 | 0.00583 | -0.1428 | 88.4391
-1 | 0.5747 | 0.00583 | -0.1433 | 98.5763
-0.5 | 0.6332 | 0.0059 | -0.1437 | 107.322
0 | 0.692 | 0.00592 | -0.1441 | 116.8919
0.5 | 0.7497 | 0.00601 | -0.1444 | 124.7421
1 | 0.8076 | 0.00609 | -0.1448 | 132.6108
1.5 | 0.8653 | 0.00616 | -0.1451 | 140.4708
2 | 0.9219 | 0.00629 | -0.1453 | 146.566
2.5 | 0.9786 | 0.00637 | -0.1455 | 153.6264
3 | 1.0347 | 0.00651 | -0.1456 | 158.9401
3.5 | 1.0898 | 0.00668 | -0.1456 | 163.1437
4 | 1.1425 | 0.00694 | -0.1451 | 164.6254
4.5 | 1.1943 | 0.00724 | -0.1445 | 164.9586
5.5 | 1.2927 | 0.00803 | -0.1424 | 160.9838
6 | 1.3376 | 0.00857 | -0.1407 | 156.0793
6.5 | 1.3773 | 0.00924 | -0.1381 | 149.0584
7 | 1.4133 | 0.00955 | -0.1346 | 147.9895
7.5 | 1.4466 | 0.01033 | -0.1306 | 140.0387
8 | 1.4889 | 0.01082 | -0.1284 | 137.6063
8.5 | 1.5314 | 0.01133 | -0.1264 | 135.1633
9 | 1.5731 | 0.01191 | -0.1243 | 132.0823
9.5 | 1.6142 | 0.01251 | -0.1223 | 129.0328
10 | 1.6546 | 0.01317 | -0.1203 | 125.634
10.5 | 1.6937 | 0.01391 | -0.1182 | 121.7613
11 | 1.7316 | 0.01475 | -0.116 | 117.3966
11.5 | 1.7675 | 0.01569 | -0.1137 | 112.6514
12 | 1.8028 | 0.01669 | -0.1114 | 108.0168
12.5 | 1.8384 | 0.01772 | -0.1093 | 103.7472
13 | 1.8716 | 0.01888 | -0.1069 | 99.1314
13.5 | 1.9023 | 0.02022 | -0.1044 | 94.0801
14 | 1.9313 | 0.0217 | -0.1019 | 89
14.5 | 1.9589 | 0.0233 | -0.0993 | 84.073
15 | 1.985 | 0.02508 | -0.0968 | 79.1467
15.5 | 2.0094 | 0.02705 | -0.0943 | 74.2847
16 | 2.0327 | 0.02917 | -0.0919 | 69.6846
16.5 | 2.0547 | 0.03148 | -0.0896 | 65.27
17 | 2.0748 | 0.03401 | -0.0873 | 61.0056
17.5 | 2.092 | 0.03684 | -0.085 | 56.7861
18 | 2.106 | 0.04006 | -0.0828 | 52.5711
18.5 | 2.1164 | 0.0437 | -0.0806 | 48.4302
19 | 2.125 | 0.04757 | -0.0786 | 44.671
19.5 | 2.1335 | 0.05159 | -0.0769 | 41.3549
20 | 2.1396 | 0.05592 | -0.0753 | 38.2618

## 139. Re 18M Mach 0.10 (1)
BIGFOIL.COM POLAR EXPORT
goe675
GOE 675 |  |  |  | Cl Max: | 2.214 | at alpha= | 17.5 | deg
JavaFoil+Calcfoil stall+Eppler ext transition |  |  |  | L/D Max: | 117.128 | at alpha= | 3 | deg
Re: | 18000000 |  |  | Cd Min: | 0.00845 | at alpha= | -2.5 | deg
Mach: | 0.1 |  |  | Cl=0 at alpha= | -6.2583 | deg
|  |  |  | @ Cl=0.1, Cd= | 0.008751
|  |  |  | @ Cl=0.4, Cd= | 0.0091066
|  |  |  | @ Cl=0.6, Cd= | 0.0093924
alpha (deg) | Cl | Cd | Cm | Cl/Cd
-20 | -0.817 | 0.12794 | -0.073 | -6.385
-19.5 | -0.815 | 0.11984 | -0.075 | -6.798
-19 | -0.808 | 0.11484 | -0.075 | -7.039
-18.5 | -0.8 | 0.11049 | -0.076 | -7.242
-18 | -0.791 | 0.10505 | -0.077 | -7.529
-17.5 | -0.78 | 0.09955 | -0.078 | -7.831
-17 | -0.768 | 0.0935 | -0.08 | -8.209
-16.5 | -0.755 | 0.08495 | -0.082 | -8.894
-16 | -0.734 | 0.08404 | -0.082 | -8.738
-15.5 | -0.716 | 0.07868 | -0.083 | -9.095
-15 | -0.702 | 0.06664 | -0.088 | -10.531
-14.5 | -0.68 | 0.06135 | -0.091 | -11.075
-14 | -0.655 | 0.05543 | -0.093 | -11.822
-13.5 | -0.629 | 0.05065 | -0.095 | -12.41
-13 | -0.604 | 0.04271 | -0.099 | -14.144
-12.5 | -0.561 | 0.04746 | -0.096 | -11.814
-12 | -0.546 | 0.03004 | -0.106 | -18.188
-11.5 | -0.521 | 0.02146 | -0.112 | -24.298
-11 | -0.5 | 0.01295 | -0.12 | -38.607
-10.5 | -0.462 | 0.01094 | -0.123 | -42.248
-10 | -0.416 | 0.01073 | -0.125 | -38.77
-9.5 | -0.365 | 0.00963 | -0.126 | -37.911
-9 | -0.312 | 0.00889 | -0.127 | -35.098
-8.5 | -0.258 | 0.009 | -0.128 | -28.64
-8 | -0.202 | 0.0096 | -0.129 | -21.053
-7.5 | -0.145 | 0.00909 | -0.13 | -15.981
-7 | -0.087 | 0.00895 | -0.131 | -9.76
-6.5 | -0.029 | 0.00894 | -0.132 | -3.206
-6 | 0.031 | 0.00882 | -0.133 | 3.49
-5.5 | 0.091 | 0.00876 | -0.134 | 10.375
-5 | 0.151 | 0.0087 | -0.135 | 17.405
-4.5 | 0.212 | 0.00933 | -0.136 | 22.77
-4 | 0.274 | 0.00905 | -0.137 | 30.26
-3.5 | 0.335 | 0.00906 | -0.138 | 37.009
-3 | 0.397 | 0.00914 | -0.139 | 43.437
-2.5 | 0.459 | 0.00845 | -0.14 | 54.266
-2 | 0.52 | 0.00864 | -0.14 | 60.223
-1.5 | 0.581 | 0.00961 | -0.141 | 60.487
-1 | 0.643 | 0.0089 | -0.142 | 72.19
-0.5 | 0.703 | 0.00905 | -0.143 | 77.746
0 | 0.769 | 0.00998 | -0.144 | 77.069
0.5 | 0.83 | 0.01009 | -0.145 | 82.25
1 | 0.891 | 0.00929 | -0.146 | 95.871
1.5 | 0.952 | 0.00936 | -0.147 | 101.684
2 | 1.013 | 0.00944 | -0.148 | 107.228
2.5 | 1.073 | 0.00958 | -0.148 | 112.105
3 | 1.134 | 0.00968 | -0.149 | 117.128
3.5 | 1.194 | 0.01113 | -0.15 | 107.309
4 | 1.255 | 0.01143 | -0.151 | 109.786
4.5 | 1.315 | 0.01354 | -0.152 | 97.092
5 | 1.374 | 0.01388 | -0.153 | 99.007
5.5 | 1.434 | 0.01422 | -0.153 | 100.845
6 | 1.491 | 0.01444 | -0.154 | 103.236
6.5 | 1.547 | 0.01475 | -0.155 | 104.878
7 | 1.602 | 0.0151 | -0.156 | 106.042
7.5 | 1.655 | 0.01554 | -0.157 | 106.528
8 | 1.708 | 0.01599 | -0.157 | 106.778
8.5 | 1.758 | 0.01648 | -0.158 | 106.682
9 | 1.808 | 0.01691 | -0.159 | 106.863
9.5 | 1.855 | 0.01735 | -0.16 | 106.924
10 | 1.901 | 0.01795 | -0.16 | 105.867
10.5 | 1.945 | 0.01851 | -0.161 | 105.062
11 | 1.986 | 0.01905 | -0.162 | 104.245
11.5 | 2.026 | 0.01744 | -0.163 | 116.165
12 | 2.063 | 0.01794 | -0.163 | 115.008
12.5 | 2.056 | 0.02167 | -0.161 | 94.893
13 | 2.084 | 0.02248 | -0.161 | 92.728
13.5 | 2.111 | 0.02341 | -0.161 | 90.156
14 | 2.133 | 0.0244 | -0.162 | 87.446
14.5 | 2.153 | 0.02535 | -0.162 | 84.941
15 | 2.171 | 0.02635 | -0.162 | 82.377
15.5 | 2.185 | 0.02776 | -0.163 | 78.699
16 | 2.196 | 0.02896 | -0.163 | 75.824
16.5 | 2.205 | 0.03006 | -0.163 | 73.346
17 | 2.211 | 0.03154 | -0.163 | 70.097
17.5 | 2.214 | 0.03279 | -0.164 | 67.499
18 | 2.213 | 0.0344 | -0.164 | 64.32
18.5 | 2.209 | 0.03627 | -0.164 | 60.897
19 | 2.204 | 0.03789 | -0.164 | 58.164
19.5 | 2.195 | 0.03984 | -0.164 | 55.109
20 | 2.178 | 0.04207 | -0.164 | 51.772

## 140. Re 18M Mach 0.10 (2)
BIGFOIL.COM POLAR EXPORT
goe675
GOE 675 |  |  |  | Cl Max: | 2.1317 | at alpha= | 20 | deg
XFOIL ncrit=9 |  |  |  | L/D Max: | 165.129 | at alpha= | 4 | deg
Re: | 18000000 |  |  | Cd Min: | 0.05931 | at alpha= | 20 | deg
Mach: | 0.1 |  |  | Cl=0 at alpha= | -5.9151 | deg
|  |  |  | @ Cl=0.1, Cd= | 0.0057414
|  |  |  | @ Cl=0.4, Cd= | 0.0058
|  |  |  | @ Cl=0.6, Cd= | 0.0058662
alpha (deg) | Cl | Cd | Cm | Cl/Cd
-20 | -1.5923 | 0.01758 | -0.1457 | -90.5745
-19.5 | -1.5467 | 0.0165 | -0.1446 | -93.7394
-19 | -1.4994 | 0.01548 | -0.1436 | -96.8605
-18.5 | -1.45 | 0.01456 | -0.1427 | -99.5879
-18 | -1.3989 | 0.01374 | -0.1419 | -101.8122
-17.5 | -1.3467 | 0.01301 | -0.1412 | -103.5127
-17 | -1.2932 | 0.01233 | -0.1406 | -104.8824
-16.5 | -1.2386 | 0.01173 | -0.14 | -105.5925
-16 | -1.1832 | 0.01121 | -0.1396 | -105.5486
-15.5 | -1.1269 | 0.01072 | -0.1393 | -105.1213
-15 | -1.0702 | 0.01027 | -0.139 | -104.2064
-14.5 | -1.0131 | 0.00986 | -0.1387 | -102.7485
-14 | -0.9555 | 0.00946 | -0.1386 | -101.0042
-13.5 | -0.8976 | 0.00909 | -0.1385 | -98.7459
-13 | -0.8393 | 0.00876 | -0.1384 | -95.8105
-12.5 | -0.7811 | 0.0084 | -0.1384 | -92.9881
-12 | -0.7228 | 0.00805 | -0.1383 | -89.7888
-11.5 | -0.6642 | 0.00773 | -0.1384 | -85.925
-11 | -0.6052 | 0.00742 | -0.1385 | -81.5633
-10.5 | -0.5462 | 0.00716 | -0.1386 | -76.2849
-10 | -0.4868 | 0.00691 | -0.1388 | -70.4486
-9.5 | -0.4273 | 0.00671 | -0.139 | -63.6811
-9 | -0.3678 | 0.00654 | -0.1392 | -56.2385
-8.5 | -0.3082 | 0.00641 | -0.1395 | -48.0811
-8 | -0.2486 | 0.00628 | -0.1397 | -39.586
-7.5 | -0.189 | 0.00613 | -0.14 | -30.832
-7 | -0.1294 | 0.00599 | -0.1403 | -21.6027
-6.5 | -0.0697 | 0.00588 | -0.1407 | -11.8537
-6 | -0.0101 | 0.00581 | -0.141 | -1.7384
-5.5 | 0.0494 | 0.00575 | -0.1414 | 8.5913
-5 | 0.1081 | 0.00574 | -0.1416 | 18.8328
-4.5 | 0.1662 | 0.00581 | -0.1417 | 28.6059
-4 | 0.2238 | 0.00586 | -0.1418 | 38.1911
-3.5 | 0.2816 | 0.00578 | -0.1419 | 48.7197
-3 | 0.3406 | 0.00578 | -0.1423 | 58.9273
-2.5 | 0.3997 | 0.0058 | -0.1426 | 68.9138
-2 | 0.4595 | 0.0058 | -0.1431 | 79.2241
-1.5 | 0.5185 | 0.00584 | -0.1435 | 88.7842
-1 | 0.578 | 0.00584 | -0.144 | 98.9726
-0.5 | 0.6368 | 0.00591 | -0.1444 | 107.7496
0 | 0.6961 | 0.00594 | -0.1449 | 117.1886
0.5 | 0.7542 | 0.00602 | -0.1452 | 125.2824
1 | 0.8124 | 0.0061 | -0.1455 | 133.1803
1.5 | 0.8705 | 0.00618 | -0.1458 | 140.8576
2 | 0.9274 | 0.00631 | -0.146 | 146.9731
2.5 | 0.9845 | 0.00639 | -0.1461 | 154.0689
3 | 1.0409 | 0.00652 | -0.1462 | 159.6472
3.5 | 1.0963 | 0.0067 | -0.1462 | 163.6269
4 | 1.1493 | 0.00696 | -0.1457 | 165.1293
5.5 | 1.2998 | 0.00808 | -0.1427 | 160.8663
6 | 1.3446 | 0.00863 | -0.1408 | 155.8053
6.5 | 1.3829 | 0.00937 | -0.1378 | 147.588
7.5 | 1.4508 | 0.01046 | -0.1299 | 138.6998
8 | 1.4939 | 0.01096 | -0.1278 | 136.3047
8.5 | 1.5362 | 0.01151 | -0.1256 | 133.4666
9 | 1.5778 | 0.01212 | -0.1235 | 130.1815
9.5 | 1.6195 | 0.01274 | -0.1215 | 127.1193
10 | 1.6605 | 0.01343 | -0.1195 | 123.6411
10.5 | 1.6991 | 0.01424 | -0.1172 | 119.3188
11 | 1.7363 | 0.01515 | -0.1149 | 114.6073
11.5 | 1.773 | 0.01611 | -0.1125 | 110.0559
12 | 1.8091 | 0.01714 | -0.1103 | 105.5484
12.5 | 1.8432 | 0.01829 | -0.1079 | 100.7764
13 | 1.8761 | 0.01953 | -0.1054 | 96.0625
13.5 | 1.9082 | 0.02086 | -0.103 | 91.4765
14 | 1.9363 | 0.02246 | -0.1003 | 86.211
14.5 | 1.9625 | 0.02426 | -0.0975 | 80.8945
15 | 1.9874 | 0.02623 | -0.0949 | 75.7682
15.5 | 2.0122 | 0.02827 | -0.0924 | 71.1779
16 | 2.0363 | 0.03044 | -0.09 | 66.8955
16.5 | 2.0591 | 0.03279 | -0.0877 | 62.7966
17 | 2.0782 | 0.03549 | -0.0854 | 58.5573
17.5 | 2.0943 | 0.03855 | -0.083 | 54.3268
18 | 2.1065 | 0.04206 | -0.0807 | 50.0832
18.5 | 2.1139 | 0.04611 | -0.0785 | 45.8447
19 | 2.1211 | 0.05031 | -0.0765 | 42.1606
19.5 | 2.1279 | 0.05464 | -0.0748 | 38.944
20 | 2.1317 | 0.05931 | -0.0733 | 35.9417

## 141. Re 18M Mach 0.25 (1)
BIGFOIL.COM POLAR EXPORT
goe675
GOE 675 |  |  |  | Cl Max: | 2.114 | at alpha= | 15 | deg
JavaFoil+Calcfoil stall+Eppler ext transition |  |  |  | L/D Max: | 122.119 | at alpha= | 3.5 | deg
Re: | 18000000 |  |  | Cd Min: | 0.00849 | at alpha= | -2.5 | deg
Mach: | 0.25 |  |  | Cl=0 at alpha= | -6.2623 | deg
|  |  |  | @ Cl=0.1, Cd= | 0.0087644
|  |  |  | @ Cl=0.4, Cd= | 0.0092087
|  |  |  | @ Cl=0.6, Cd= | 0.0096748
alpha (deg) | Cl | Cd | Cm | Cl/Cd
-20 | -0.585 | 0.14178 | -0.071 | -4.125
-19.5 | -0.603 | 0.13654 | -0.071 | -4.419
-19 | -0.62 | 0.12847 | -0.073 | -4.827
-18.5 | -0.633 | 0.12307 | -0.074 | -5.146
-18 | -0.643 | 0.11702 | -0.075 | -5.493
-17.5 | -0.65 | 0.11079 | -0.076 | -5.866
-17 | -0.655 | 0.10189 | -0.078 | -6.43
-16.5 | -0.656 | 0.09637 | -0.08 | -6.802
-16 | -0.651 | 0.09378 | -0.08 | -6.937
-15.5 | -0.644 | 0.08848 | -0.081 | -7.278
-15 | -0.637 | 0.07932 | -0.084 | -8.03
-14.5 | -0.625 | 0.0737 | -0.086 | -8.474
-14 | -0.609 | 0.06817 | -0.088 | -8.927
-13.5 | -0.59 | 0.06225 | -0.091 | -9.483
-13 | -0.562 | 0.06275 | -0.09 | -8.956
-12.5 | -0.537 | 0.05722 | -0.092 | -9.386
-12 | -0.514 | 0.0469 | -0.098 | -10.967
-11.5 | -0.482 | 0.04357 | -0.1 | -11.063
-11 | -0.455 | 0.03364 | -0.107 | -13.516
-10.5 | -0.431 | 0.02162 | -0.116 | -19.931
-10 | -0.415 | 0.01093 | -0.128 | -37.967
-9.5 | -0.368 | 0.01071 | -0.13 | -34.37
-9 | -0.316 | 0.00962 | -0.131 | -32.853
-8.5 | -0.262 | 0.00917 | -0.132 | -28.537
-8 | -0.206 | 0.0094 | -0.133 | -21.881
-7.5 | -0.148 | 0.00974 | -0.134 | -15.195
-7 | -0.089 | 0.00902 | -0.135 | -9.889
-6.5 | -0.029 | 0.009 | -0.136 | -3.257
-6 | 0.032 | 0.00949 | -0.137 | 3.321
-5.5 | 0.093 | 0.00877 | -0.138 | 10.615
-5 | 0.155 | 0.00872 | -0.139 | 17.806
-4.5 | 0.218 | 0.00939 | -0.14 | 23.21
-4 | 0.281 | 0.00932 | -0.141 | 30.153
-3.5 | 0.344 | 0.0092 | -0.141 | 37.395
-3 | 0.408 | 0.00921 | -0.142 | 44.255
-2.5 | 0.471 | 0.00849 | -0.143 | 55.486
-2 | 0.535 | 0.00945 | -0.144 | 56.58
-1.5 | 0.597 | 0.00971 | -0.145 | 61.502
-1 | 0.66 | 0.00897 | -0.146 | 73.555
-0.5 | 0.723 | 0.00906 | -0.147 | 79.771
0 | 0.79 | 0.01017 | -0.148 | 77.665
0.5 | 0.853 | 0.01024 | -0.149 | 83.26
1 | 0.915 | 0.00938 | -0.15 | 97.555
1.5 | 0.978 | 0.00946 | -0.151 | 103.371
2 | 1.04 | 0.00953 | -0.152 | 109.179
2.5 | 1.102 | 0.00964 | -0.152 | 114.327
3 | 1.165 | 0.0098 | -0.153 | 118.775
3.5 | 1.227 | 0.01004 | -0.154 | 122.119
4 | 1.288 | 0.01172 | -0.155 | 109.962
4.5 | 1.35 | 0.01396 | -0.156 | 96.703
5 | 1.411 | 0.01431 | -0.157 | 98.608
5.5 | 1.472 | 0.0146 | -0.158 | 100.785
6 | 1.53 | 0.01498 | -0.158 | 102.145
6.5 | 1.586 | 0.01535 | -0.159 | 103.333
7 | 1.642 | 0.01576 | -0.16 | 104.179
7.5 | 1.695 | 0.01631 | -0.161 | 103.957
8 | 1.747 | 0.0168 | -0.162 | 104.024
8.5 | 1.798 | 0.01723 | -0.163 | 104.329
9 | 1.846 | 0.01782 | -0.163 | 103.592
9.5 | 1.891 | 0.0184 | -0.164 | 102.766
10 | 1.935 | 0.01905 | -0.165 | 101.552
10.5 | 1.975 | 0.01971 | -0.166 | 100.219
11 | 2.013 | 0.02038 | -0.166 | 98.758
11.5 | 2.006 | 0.0217 | -0.163 | 92.437
12 | 2.034 | 0.02263 | -0.164 | 89.898
12.5 | 2.057 | 0.02371 | -0.164 | 86.73
13 | 2.078 | 0.02471 | -0.165 | 84.081
13.5 | 2.093 | 0.02581 | -0.165 | 81.118
14 | 2.104 | 0.02698 | -0.165 | 77.969
14.5 | 2.112 | 0.0283 | -0.166 | 74.623
15 | 2.114 | 0.02957 | -0.166 | 71.479
15.5 | 2.112 | 0.03135 | -0.166 | 67.379
16 | 2.105 | 0.03282 | -0.166 | 64.144
16.5 | 2.094 | 0.03459 | -0.166 | 60.547
17 | 2.078 | 0.03638 | -0.167 | 57.12
17.5 | 2.058 | 0.0381 | -0.167 | 54.003
18 | 2.033 | 0.04062 | -0.167 | 50.046
18.5 | 2.003 | 0.04282 | -0.167 | 46.767
19 | 1.968 | 0.04576 | -0.167 | 43.008
19.5 | 1.93 | 0.04827 | -0.167 | 39.978
20 | 1.878 | 0.05128 | -0.167 | 36.623

## 142. Re 18M Mach 0.25 (2)
BIGFOIL.COM POLAR EXPORT
goe675
GOE 675 |  |  |  | Cl Max: | 2.0856 | at alpha= | 18.5 | deg
XFOIL ncrit=9 |  |  |  | L/D Max: | 167.781 | at alpha= | 4.5 | deg
Re: | 18000000 |  |  | Cd Min: | 0.15247 | at alpha= | -20 | deg
Mach: | 0.25 |  |  | Cl=0 at alpha= | -5.8804 | deg
|  |  |  | @ Cl=0.1, Cd= | 0.0058386
|  |  |  | @ Cl=0.4, Cd= | 0.0058481
|  |  |  | @ Cl=0.6, Cd= | 0.0059137
alpha (deg) | Cl | Cd | Cm | Cl/Cd
-20 | -0.6823 | 0.15247 | -0.052 | -4.475
-19.5 | -0.6867 | 0.14346 | -0.058 | -4.7867
-18.5 | -1.5073 | 0.02335 | -0.1699 | -64.5525
-18 | -1.4725 | 0.02079 | -0.168 | -70.8273
-17.5 | -1.434 | 0.01828 | -0.1658 | -78.4464
-17 | -1.3844 | 0.0165 | -0.1636 | -83.903
-16.5 | -1.3295 | 0.01513 | -0.1616 | -87.8718
-16 | -1.2718 | 0.01401 | -0.1596 | -90.778
-15.5 | -1.2119 | 0.01303 | -0.1578 | -93.0084
-15 | -1.1509 | 0.0122 | -0.1562 | -94.3361
-14.5 | -1.0889 | 0.01147 | -0.1547 | -94.9346
-14 | -1.0262 | 0.0108 | -0.1534 | -95.0185
-13.5 | -0.9631 | 0.01024 | -0.1522 | -94.0527
-13 | -0.8997 | 0.00972 | -0.1511 | -92.5617
-12.5 | -0.8362 | 0.00925 | -0.1502 | -90.4
-12 | -0.7726 | 0.00883 | -0.1494 | -87.4972
-11.5 | -0.709 | 0.00845 | -0.1486 | -83.9053
-11 | -0.6457 | 0.00801 | -0.148 | -80.6117
-10.5 | -0.5824 | 0.00764 | -0.1475 | -76.2304
-10 | -0.5189 | 0.0073 | -0.1471 | -71.0822
-9.5 | -0.4555 | 0.00702 | -0.1468 | -64.886
-9 | -0.3922 | 0.00679 | -0.1465 | -57.7614
-8.5 | -0.329 | 0.0066 | -0.1463 | -49.8485
-8 | -0.2659 | 0.00644 | -0.1462 | -41.2888
-7.5 | -0.2028 | 0.0063 | -0.1462 | -32.1905
-7 | -0.14 | 0.00615 | -0.1462 | -22.7642
-6.5 | -0.0773 | 0.006 | -0.1463 | -12.8833
-6 | -0.0149 | 0.00589 | -0.1464 | -2.5297
-5.5 | 0.0474 | 0.00583 | -0.1465 | 8.1304
-5 | 0.1087 | 0.00584 | -0.1465 | 18.613
-4.5 | 0.1689 | 0.00589 | -0.1465 | 28.6757
-4 | 0.2285 | 0.00599 | -0.1463 | 38.1469
-3.5 | 0.289 | 0.0059 | -0.1464 | 48.9831
-3 | 0.3501 | 0.00584 | -0.1466 | 59.9486
-2.5 | 0.4114 | 0.00585 | -0.1469 | 70.3248
-2 | 0.4732 | 0.00587 | -0.1473 | 80.6133
-1.5 | 0.5346 | 0.0059 | -0.1476 | 90.6102
-1 | 0.5962 | 0.00591 | -0.1481 | 100.8799
-0.5 | 0.657 | 0.00597 | -0.1484 | 110.0503
0 | 0.7185 | 0.006 | -0.1488 | 119.75
0.5 | 0.7787 | 0.00608 | -0.1491 | 128.0757
1 | 0.8391 | 0.00616 | -0.1494 | 136.2175
1.5 | 0.8989 | 0.00626 | -0.1495 | 143.5942
2 | 0.9576 | 0.0064 | -0.1495 | 149.625
2.5 | 1.0164 | 0.00651 | -0.1496 | 156.129
3 | 1.0751 | 0.00662 | -0.1496 | 162.4018
3.5 | 1.1321 | 0.00681 | -0.1493 | 166.2408
4.5 | 1.2399 | 0.00739 | -0.1476 | 167.7808
5 | 1.2892 | 0.00789 | -0.1458 | 163.3967
5.5 | 1.3367 | 0.00838 | -0.1438 | 159.5107
6 | 1.3802 | 0.00895 | -0.141 | 154.2123
7 | 1.4307 | 0.01066 | -0.129 | 134.212
7.5 | 1.4748 | 0.0113 | -0.1266 | 130.5133
8 | 1.5197 | 0.01192 | -0.1243 | 127.4916
8.5 | 1.5627 | 0.01266 | -0.1219 | 123.436
9 | 1.6054 | 0.01345 | -0.1195 | 119.3606
9.5 | 1.6477 | 0.01428 | -0.1171 | 115.3852
10 | 1.6892 | 0.01521 | -0.1147 | 111.0585
10.5 | 1.7273 | 0.01631 | -0.1119 | 105.9044
11 | 1.7642 | 0.01753 | -0.1091 | 100.6389
11.5 | 1.8006 | 0.01881 | -0.1063 | 95.7257
12 | 1.8368 | 0.02013 | -0.1036 | 91.2469
12.5 | 1.87 | 0.02169 | -0.1007 | 86.2148
13 | 1.9006 | 0.02346 | -0.0976 | 81.0145
13.5 | 1.9293 | 0.02545 | -0.0946 | 75.8075
14 | 1.956 | 0.02768 | -0.0915 | 70.6647
14.5 | 1.98 | 0.03016 | -0.0884 | 65.6499
15 | 2.0042 | 0.03276 | -0.0856 | 61.1783
15.5 | 2.0264 | 0.03562 | -0.0829 | 56.8894
16 | 2.0456 | 0.03878 | -0.0801 | 52.7488
16.5 | 2.0619 | 0.04233 | -0.0775 | 48.7101
17 | 2.0745 | 0.04628 | -0.075 | 44.825
17.5 | 2.0827 | 0.0507 | -0.0725 | 41.0789
18 | 2.0833 | 0.05608 | -0.0703 | 37.1487
18.5 | 2.0856 | 0.06131 | -0.0684 | 34.0173
19 | 2.0833 | 0.0672 | -0.0668 | 31.0015
19.5 | 2.077 | 0.07361 | -0.0656 | 28.2163
20 | 2.0641 | 0.08084 | -0.0647 | 25.5332

## 143. Re 18M Mach 0.50 (1)
BIGFOIL.COM POLAR EXPORT
goe675
GOE 675 |  |  |  | Cl Max: | 1.886 | at alpha= | 9 | deg
JavaFoil+Calcfoil stall+Eppler ext transition |  |  |  | L/D Max: | 125.541 | at alpha= | 3 | deg
Re: | 18000000 |  |  | Cd Min: | 0.00854 | at alpha= | -2.5 | deg
Mach: | 0.5 |  |  | Cl=0 at alpha= | -6.2615 | deg
|  |  |  | @ Cl=0.1, Cd= | 0.0090868
|  |  |  | @ Cl=0.4, Cd= | 0.00943
|  |  |  | @ Cl=0.6, Cd= | 0.0097331
alpha (deg) | Cl | Cd | Cm | Cl/Cd
-20 | -0.769 | 0.17631 | -0.077 | -4.359
-19.5 | -0.741 | 0.16973 | -0.077 | -4.364
-19 | -0.713 | 0.16277 | -0.076 | -4.378
-18.5 | -0.685 | 0.15862 | -0.076 | -4.319
-18 | -0.658 | 0.15269 | -0.077 | -4.307
-17.5 | -0.63 | 0.1501 | -0.077 | -4.198
-17 | -0.603 | 0.14527 | -0.078 | -4.148
-16.5 | -0.575 | 0.13818 | -0.078 | -4.162
-16 | -0.547 | 0.13733 | -0.078 | -3.987
-15.5 | -0.52 | 0.13097 | -0.079 | -3.969
-15 | -0.492 | 0.1197 | -0.08 | -4.113
-14.5 | -0.465 | 0.10859 | -0.081 | -4.28
-14 | -0.437 | 0.10247 | -0.081 | -4.264
-13.5 | -0.409 | 0.0938 | -0.082 | -4.363
-13 | -0.381 | 0.08917 | -0.082 | -4.275
-12.5 | -0.353 | 0.08572 | -0.082 | -4.117
-12 | -0.325 | 0.0825 | -0.082 | -3.934
-11.5 | -0.297 | 0.07864 | -0.084 | -3.779
-11 | -0.269 | 0.07202 | -0.086 | -3.741
-10.5 | -0.242 | 0.06681 | -0.088 | -3.616
-10 | -0.214 | 0.06118 | -0.091 | -3.494
-9.5 | -0.186 | 0.05576 | -0.094 | -3.336
-9 | -0.158 | 0.05045 | -0.098 | -3.135
-8.5 | -0.201 | 0.04567 | -0.102 | -4.405
-8 | -0.174 | 0.03744 | -0.112 | -4.644
-7.5 | -0.134 | 0.0282 | -0.123 | -4.755
-7 | -0.09 | 0.01422 | -0.143 | -6.349
-6.5 | -0.031 | 0.00951 | -0.151 | -3.31
-6 | 0.034 | 0.00997 | -0.153 | 3.432
-5.5 | 0.102 | 0.00906 | -0.154 | 11.256
-5 | 0.171 | 0.00973 | -0.155 | 17.575
-4.5 | 0.241 | 0.00965 | -0.156 | 24.994
-4 | 0.312 | 0.00963 | -0.157 | 32.372
-3.5 | 0.383 | 0.00943 | -0.158 | 40.612
-3 | 0.454 | 0.00943 | -0.159 | 48.158
-2.5 | 0.525 | 0.00854 | -0.16 | 61.515
-2 | 0.596 | 0.00978 | -0.161 | 60.962
-1.5 | 0.666 | 0.00896 | -0.162 | 74.338
-1 | 0.736 | 0.00908 | -0.163 | 81.09
-0.5 | 0.806 | 0.00923 | -0.164 | 87.259
0 | 0.881 | 0.0107 | -0.165 | 82.369
0.5 | 0.951 | 0.01089 | -0.166 | 87.351
1 | 1.021 | 0.00965 | -0.167 | 105.799
1.5 | 1.09 | 0.0098 | -0.168 | 111.271
2 | 1.159 | 0.00995 | -0.169 | 116.494
2.5 | 1.228 | 0.01016 | -0.17 | 120.855
3 | 1.297 | 0.01033 | -0.171 | 125.541
3.5 | 1.365 | 0.01262 | -0.172 | 108.192
4 | 1.433 | 0.01558 | -0.173 | 92.017
4.5 | 1.501 | 0.01615 | -0.174 | 92.928
5 | 1.568 | 0.01682 | -0.175 | 93.214
5.5 | 1.634 | 0.01731 | -0.176 | 94.365
6 | 1.694 | 0.01799 | -0.177 | 94.165
6.5 | 1.75 | 0.01871 | -0.178 | 93.5
7 | 1.802 | 0.01961 | -0.179 | 91.877
7.5 | 1.811 | 0.02082 | -0.176 | 86.988
8 | 1.847 | 0.02205 | -0.177 | 83.8
8.5 | 1.873 | 0.02327 | -0.177 | 80.515
9 | 1.886 | 0.02461 | -0.177 | 76.648
9.5 | 1.881 | 0.02627 | -0.178 | 71.61
10 | 1.846 | 0.02792 | -0.178 | 66.129
10.5 | 1.755 | 0.03012 | -0.178 | 58.271
11 | 1.355 | 0.03366 | -0.178 | 40.257
11.5 | 1.191 | 0.03615 | -0.178 | 32.931
12 | 1.218 | 0.03942 | -0.178 | 30.888
12.5 | 1.244 | 0.04326 | -0.178 | 28.768
13 | 1.271 | 0.04711 | -0.177 | 26.974
13.5 | 1.294 | 0.0527 | -0.177 | 24.552
14 | 1.309 | 0.06244 | -0.174 | 20.964

## 144. Re 18M Mach 0.50 (2)
BIGFOIL.COM POLAR EXPORT
goe675
GOE 675 |  |  |  | Cl Max: | 1.9412 | at alpha= | 14 | deg
XFOIL ncrit=9 |  |  |  | L/D Max: | 168.205 | at alpha= | 3.5 | deg
Re: | 18000000 |  |  | Cd Min: | 0.15768 | at alpha= | 19 | deg
Mach: | 0.5 |  |  | Cl=0 at alpha= | -5.7095 | deg
|  |  |  | @ Cl=0.1, Cd= | 0.0063
|  |  |  | @ Cl=0.4, Cd= | 0.0063392
|  |  |  | @ Cl=0.6, Cd= | 0.0062082
alpha (deg) | Cl | Cd | Cm | Cl/Cd
-14 | -0.3508 | 0.11452 | -0.0954 | -3.0632
-13.5 | -0.3526 | 0.10602 | -0.1008 | -3.3258
-13 | -0.3533 | 0.09786 | -0.1061 | -3.6103
-12.5 | -0.3527 | 0.09006 | -0.1112 | -3.9163
-12 | -0.357 | 0.0819 | -0.117 | -4.359
-11.5 | -0.3698 | 0.07301 | -0.1239 | -5.0651
-11 | -0.387 | 0.06385 | -0.1317 | -6.0611
-10.5 | -0.4091 | 0.05438 | -0.141 | -7.523
-10 | -0.4411 | 0.04273 | -0.1582 | -10.323
-9.5 | -0.4697 | 0.02576 | -0.1815 | -18.2337
-9 | -0.4799 | 0.01453 | -0.1863 | -33.0282
-8.5 | -0.4313 | 0.00998 | -0.1838 | -43.2164
-8 | -0.3578 | 0.00833 | -0.1805 | -42.9532
-7.5 | -0.2793 | 0.00754 | -0.1778 | -37.0424
-7 | -0.2001 | 0.00705 | -0.1756 | -28.383
-6.5 | -0.1216 | 0.00673 | -0.1737 | -18.0684
-6 | -0.0441 | 0.00649 | -0.1722 | -6.7951
-5.5 | 0.0318 | 0.0063 | -0.171 | 5.0476
-5 | 0.1042 | 0.0063 | -0.1695 | 16.5397
-4.5 | 0.1742 | 0.00641 | -0.168 | 27.1763
-4 | 0.2452 | 0.00648 | -0.1669 | 37.8395
-3.5 | 0.3173 | 0.00642 | -0.1663 | 49.4237
-3 | 0.3891 | 0.00637 | -0.1658 | 61.0832
-2.5 | 0.4599 | 0.00617 | -0.1655 | 74.5381
-2 | 0.5316 | 0.00616 | -0.1654 | 86.2987
-1.5 | 0.6026 | 0.00621 | -0.1653 | 97.037
-1 | 0.6732 | 0.00626 | -0.1651 | 107.5399
-0.5 | 0.7437 | 0.0063 | -0.1651 | 118.0476
0 | 0.8127 | 0.0064 | -0.1648 | 126.9844
0.5 | 0.8829 | 0.00646 | -0.1648 | 136.6718
1 | 0.9507 | 0.00659 | -0.1643 | 144.264
1.5 | 1.0194 | 0.00668 | -0.1639 | 152.6048
2 | 1.0843 | 0.00689 | -0.1628 | 157.373
2.5 | 1.1476 | 0.00712 | -0.1614 | 161.1798
3 | 1.2119 | 0.00728 | -0.16 | 166.4698
3.5 | 1.2649 | 0.00752 | -0.1563 | 168.2048
4 | 1.317 | 0.00791 | -0.1525 | 166.4981
4.5 | 1.3728 | 0.00839 | -0.1495 | 163.6234
6 | 1.487 | 0.01212 | -0.133 | 122.6898
6.5 | 1.4985 | 0.01479 | -0.1246 | 101.3185
7 | 1.5217 | 0.01719 | -0.1182 | 88.5224
7.5 | 1.5733 | 0.018 | -0.1157 | 87.4056
8 | 1.6177 | 0.01966 | -0.1119 | 82.2838
8.5 | 1.6622 | 0.02143 | -0.1081 | 77.5642
9 | 1.7056 | 0.02336 | -0.1043 | 73.0137
9.5 | 1.7458 | 0.02556 | -0.1003 | 68.302
10 | 1.7828 | 0.02811 | -0.0961 | 63.4223
10.5 | 1.8157 | 0.03103 | -0.0918 | 58.5143
11 | 1.8471 | 0.03417 | -0.0876 | 54.0562
11.5 | 1.8763 | 0.03762 | -0.0834 | 49.8751
12 | 1.9016 | 0.04142 | -0.0792 | 45.9102
12.5 | 1.92 | 0.0459 | -0.0751 | 41.8301
13 | 1.9341 | 0.05082 | -0.0712 | 38.0579
13.5 | 1.9398 | 0.05655 | -0.0676 | 34.3024
14 | 1.9412 | 0.06277 | -0.0643 | 30.9256
14.5 | 1.9324 | 0.07001 | -0.0616 | 27.6018
15 | 1.9123 | 0.07844 | -0.0597 | 24.3791
15.5 | 1.8852 | 0.08775 | -0.0587 | 21.4838
16 | 1.8567 | 0.09736 | -0.0586 | 19.0705
16.5 | 1.8271 | 0.10743 | -0.0593 | 17.0074
17 | 1.8025 | 0.11722 | -0.0607 | 15.3771
17.5 | 1.7772 | 0.1275 | -0.0631 | 13.9388
18 | 1.7576 | 0.13748 | -0.0661 | 12.7844
18.5 | 1.7405 | 0.14746 | -0.0697 | 11.8032
19 | 1.725 | 0.15768 | -0.0741 | 10.9399

## 145. Re 20M Mach 0.00 (1)
BIGFOIL.COM POLAR EXPORT
goe675
GOE 675 |  |  |  | Cl Max: | 2.235 | at alpha= | 18 | deg
JavaFoil+Calcfoil stall+Eppler ext transition |  |  |  | L/D Max: | 123.717 | at alpha= | 4 | deg
Re: | 20000000 |  |  | Cd Min: | 0.00852 | at alpha= | -2.5 | deg
Mach: | 0 |  |  | Cl=0 at alpha= | -6.2583 | deg
|  |  |  | @ Cl=0.1, Cd= | 0.0092269
|  |  |  | @ Cl=0.4, Cd= | 0.0089882
|  |  |  | @ Cl=0.6, Cd= | 0.0093385
alpha (deg) | Cl | Cd | Cm | Cl/Cd
-20 | -0.846 | 0.1222 | -0.074 | -6.919
-19.5 | -0.839 | 0.11641 | -0.075 | -7.211
-19 | -0.829 | 0.11362 | -0.075 | -7.298
-18.5 | -0.822 | 0.10559 | -0.077 | -7.784
-18 | -0.81 | 0.10147 | -0.078 | -7.978
-17.5 | -0.798 | 0.09524 | -0.079 | -8.375
-17 | -0.783 | 0.08958 | -0.081 | -8.741
-16.5 | -0.769 | 0.08145 | -0.083 | -9.443
-16 | -0.747 | 0.08064 | -0.083 | -9.259
-15.5 | -0.726 | 0.07543 | -0.085 | -9.624
-15 | -0.711 | 0.06324 | -0.09 | -11.25
-14.5 | -0.688 | 0.05804 | -0.092 | -11.852
-14 | -0.661 | 0.05337 | -0.093 | -12.394
-13.5 | -0.64 | 0.0444 | -0.098 | -14.405
-13 | -0.606 | 0.04216 | -0.099 | -14.381
-12.5 | -0.568 | 0.04228 | -0.098 | -13.437
-12 | -0.561 | 0.02287 | -0.11 | -24.533
-11.5 | -0.539 | 0.01459 | -0.117 | -36.963
-11 | -0.506 | 0.01163 | -0.121 | -43.523
-10.5 | -0.464 | 0.01051 | -0.123 | -44.115
-10 | -0.416 | 0.00974 | -0.125 | -42.659
-9.5 | -0.364 | 0.00942 | -0.126 | -38.679
-9 | -0.311 | 0.0091 | -0.127 | -34.223
-8.5 | -0.257 | 0.00892 | -0.128 | -28.802
-8 | -0.201 | 0.00948 | -0.129 | -21.237
-7.5 | -0.145 | 0.00942 | -0.13 | -15.358
-7 | -0.087 | 0.00941 | -0.131 | -9.246
-6.5 | -0.029 | 0.00887 | -0.131 | -3.219
-6 | 0.031 | 0.00877 | -0.132 | 3.495
-5.5 | 0.09 | 0.00924 | -0.133 | 9.79
-5 | 0.151 | 0.00916 | -0.134 | 16.451
-4.5 | 0.211 | 0.00915 | -0.135 | 23.106
-4 | 0.272 | 0.00916 | -0.136 | 29.73
-3.5 | 0.334 | 0.00899 | -0.137 | 37.107
-3 | 0.395 | 0.00903 | -0.138 | 43.722
-2.5 | 0.456 | 0.00852 | -0.139 | 53.574
-2 | 0.518 | 0.00861 | -0.14 | 60.118
-1.5 | 0.579 | 0.00958 | -0.141 | 60.423
-1 | 0.639 | 0.00889 | -0.142 | 71.929
-0.5 | 0.7 | 0.00978 | -0.142 | 71.55
0 | 0.765 | 0.00986 | -0.143 | 77.582
0.5 | 0.826 | 0.00906 | -0.144 | 91.195
1 | 0.887 | 0.0092 | -0.145 | 96.389
1.5 | 0.947 | 0.00926 | -0.146 | 102.252
2 | 1.008 | 0.00936 | -0.147 | 107.703
2.5 | 1.068 | 0.00941 | -0.148 | 113.566
3 | 1.128 | 0.00971 | -0.148 | 116.183
3.5 | 1.189 | 0.01107 | -0.149 | 107.353
4 | 1.249 | 0.01009 | -0.15 | 123.717
4.5 | 1.308 | 0.01332 | -0.151 | 98.248
5 | 1.368 | 0.01362 | -0.152 | 100.398
5.5 | 1.427 | 0.01397 | -0.153 | 102.145
6 | 1.484 | 0.01422 | -0.153 | 104.39
6.5 | 1.54 | 0.01454 | -0.154 | 105.901
7 | 1.594 | 0.01487 | -0.155 | 107.197
7.5 | 1.648 | 0.01524 | -0.156 | 108.155
8 | 1.7 | 0.01567 | -0.157 | 108.508
8.5 | 1.751 | 0.01605 | -0.157 | 109.13
9 | 1.8 | 0.01658 | -0.158 | 108.604
9.5 | 1.848 | 0.01697 | -0.159 | 108.918
10 | 1.894 | 0.01746 | -0.16 | 108.474
10.5 | 1.938 | 0.01806 | -0.16 | 107.319
11 | 1.98 | 0.01859 | -0.161 | 106.55
11.5 | 2.021 | 0.01691 | -0.162 | 119.514
12 | 2.059 | 0.01748 | -0.162 | 117.763
12.5 | 2.094 | 0.01803 | -0.163 | 116.169
13 | 2.086 | 0.02179 | -0.16 | 95.691
13.5 | 2.112 | 0.02266 | -0.161 | 93.212
14 | 2.136 | 0.02352 | -0.161 | 90.829
14.5 | 2.159 | 0.02453 | -0.161 | 88.003
15 | 2.178 | 0.0255 | -0.162 | 85.411
15.5 | 2.194 | 0.02668 | -0.162 | 82.245
16 | 2.208 | 0.02778 | -0.162 | 79.482
16.5 | 2.219 | 0.02905 | -0.163 | 76.375
17 | 2.227 | 0.02982 | -0.163 | 74.676
17.5 | 2.233 | 0.0311 | -0.163 | 71.797
18 | 2.235 | 0.03282 | -0.163 | 68.09
18.5 | 2.235 | 0.03457 | -0.163 | 64.656
19 | 2.234 | 0.03629 | -0.164 | 61.545
19.5 | 2.228 | 0.03787 | -0.164 | 58.835
20 | 2.215 | 0.03968 | -0.164 | 55.825

## 146. Re 20M Mach 0.00 (2)
BIGFOIL.COM POLAR EXPORT
goe675
GOE 675 |  |  |  | Cl Max: | 2.1534 | at alpha= | 20 | deg
XFOIL ncrit=9 |  |  |  | L/D Max: | 165.427 | at alpha= | 4 | deg
Re: | 20000000 |  |  | Cd Min: | 0.05455 | at alpha= | 20 | deg
Mach: | 0 |  |  | Cl=0 at alpha= | -5.916 | deg
|  |  |  | @ Cl=0.1, Cd= | 0.0057376
|  |  |  | @ Cl=0.4, Cd= | 0.0057107
|  |  |  | @ Cl=0.6, Cd= | 0.005787
alpha (deg) | Cl | Cd | Cm | Cl/Cd
-20 | -1.5791 | 0.01593 | -0.14 | -99.1274
-19.5 | -1.532 | 0.01509 | -0.1392 | -101.5242
-19 | -1.4835 | 0.01428 | -0.1385 | -103.8866
-18.5 | -1.4338 | 0.01351 | -0.138 | -106.1288
-18 | -1.383 | 0.01282 | -0.1374 | -107.8783
-17.5 | -1.331 | 0.01218 | -0.137 | -109.2775
-17 | -1.278 | 0.01159 | -0.1367 | -110.2675
-16.5 | -1.2241 | 0.01108 | -0.1364 | -110.4783
-16 | -1.1693 | 0.01061 | -0.1362 | -110.2074
-15.5 | -1.1138 | 0.01018 | -0.1361 | -109.4106
-15 | -1.058 | 0.00979 | -0.136 | -108.0695
-14.5 | -1.0016 | 0.00942 | -0.136 | -106.327
-14 | -0.9448 | 0.00906 | -0.136 | -104.2826
-13.5 | -0.8878 | 0.00874 | -0.1361 | -101.5789
-12.5 | -0.7728 | 0.00814 | -0.1363 | -94.9386
-12 | -0.7151 | 0.0078 | -0.1364 | -91.6795
-11.5 | -0.6572 | 0.00751 | -0.1366 | -87.51
-11 | -0.599 | 0.00723 | -0.1368 | -82.8492
-10.5 | -0.5406 | 0.00697 | -0.137 | -77.561
-10 | -0.4821 | 0.00676 | -0.1373 | -71.3166
-9.5 | -0.4233 | 0.00657 | -0.1375 | -64.4292
-9 | -0.3645 | 0.00643 | -0.1378 | -56.6874
-8.5 | -0.3055 | 0.00631 | -0.1381 | -48.4152
-8 | -0.2463 | 0.00618 | -0.1385 | -39.8544
-7.5 | -0.1872 | 0.00604 | -0.1389 | -30.9934
-7 | -0.128 | 0.0059 | -0.1392 | -21.6949
-6.5 | -0.0689 | 0.0058 | -0.1396 | -11.8793
-6 | -0.0099 | 0.00575 | -0.14 | -1.7217
-5.5 | 0.049 | 0.00572 | -0.1403 | 8.5664
-5 | 0.107 | 0.00574 | -0.1405 | 18.6411
-4.5 | 0.1645 | 0.00582 | -0.1407 | 28.2646
-4 | 0.2222 | 0.00585 | -0.1408 | 37.9829
-3.5 | 0.2801 | 0.00573 | -0.1411 | 48.8831
-3 | 0.3391 | 0.00571 | -0.1415 | 59.387
-2.5 | 0.398 | 0.00571 | -0.142 | 69.7023
-2 | 0.4571 | 0.00573 | -0.1424 | 79.7731
-1.5 | 0.5162 | 0.00575 | -0.1429 | 89.7739
-1 | 0.5751 | 0.00577 | -0.1434 | 99.6707
-0.5 | 0.6338 | 0.00581 | -0.1438 | 109.0878
0 | 0.6926 | 0.00586 | -0.1443 | 118.1911
0.5 | 0.7506 | 0.00593 | -0.1446 | 126.5767
1 | 0.8079 | 0.00604 | -0.1449 | 133.7583
1.5 | 0.8664 | 0.00608 | -0.1454 | 142.5
2 | 0.923 | 0.00621 | -0.1455 | 148.6312
2.5 | 0.9791 | 0.00634 | -0.1456 | 154.4322
3 | 1.0347 | 0.00649 | -0.1456 | 159.4299
3.5 | 1.0897 | 0.00668 | -0.1456 | 163.1287
4 | 1.1431 | 0.00691 | -0.1452 | 165.4269
4.5 | 1.1943 | 0.00725 | -0.1445 | 164.731
5 | 1.2443 | 0.00764 | -0.1436 | 162.8665
6.5 | 1.3782 | 0.00931 | -0.1381 | 148.0344
7 | 1.4106 | 0.0097 | -0.1341 | 145.4227
7.5 | 1.4517 | 0.01016 | -0.1315 | 142.8839
8 | 1.4945 | 0.01061 | -0.1294 | 140.8577
8.5 | 1.5369 | 0.01112 | -0.1274 | 138.2104
9 | 1.5786 | 0.01167 | -0.1253 | 135.2699
9.5 | 1.6202 | 0.01224 | -0.1233 | 132.3693
10 | 1.6607 | 0.01289 | -0.1213 | 128.8363
10.5 | 1.7003 | 0.01361 | -0.1192 | 124.9302
11 | 1.7376 | 0.01444 | -0.1169 | 120.3324
11.5 | 1.7742 | 0.01535 | -0.1147 | 115.5831
12 | 1.8108 | 0.01626 | -0.1125 | 111.3653
12.5 | 1.8464 | 0.01727 | -0.1104 | 106.9137
13 | 1.8792 | 0.01844 | -0.1079 | 101.9089
13.5 | 1.91 | 0.01975 | -0.1054 | 96.7089
14 | 1.9404 | 0.02114 | -0.103 | 91.7881
14.5 | 1.9677 | 0.02273 | -0.1003 | 86.5684
15 | 1.9936 | 0.0245 | -0.0977 | 81.3714
15.5 | 2.0192 | 0.02637 | -0.0953 | 76.5719
16 | 2.0432 | 0.02839 | -0.0929 | 71.969
16.5 | 2.0665 | 0.03055 | -0.0906 | 67.6432
17 | 2.0878 | 0.03295 | -0.0884 | 63.3627
17.5 | 2.1048 | 0.03574 | -0.086 | 58.892
18 | 2.1186 | 0.03892 | -0.0836 | 54.4347
18.5 | 2.1294 | 0.04249 | -0.0814 | 50.1153
19 | 2.1395 | 0.04619 | -0.0794 | 46.3195
19.5 | 2.1476 | 0.05021 | -0.0776 | 42.7724
20 | 2.1534 | 0.05455 | -0.076 | 39.4757

## 147. Re 20M Mach 0.10 (1)
BIGFOIL.COM POLAR EXPORT
goe675
GOE 675 |  |  |  | Cl Max: | 2.215 | at alpha= | 17.5 | deg
JavaFoil+Calcfoil stall+Eppler ext transition |  |  |  | L/D Max: | 118.169 | at alpha= | 11.5 | deg
Re: | 20000000 |  |  | Cd Min: | 0.00858 | at alpha= | -2.5 | deg
Mach: | 0.1 |  |  | Cl=0 at alpha= | -6.2583 | deg
|  |  |  | @ Cl=0.1, Cd= | 0.0091835
|  |  |  | @ Cl=0.4, Cd= | 0.0089511
|  |  |  | @ Cl=0.6, Cd= | 0.0093205
alpha (deg) | Cl | Cd | Cm | Cl/Cd
-20 | -0.817 | 0.1273 | -0.073 | -6.421
-19.5 | -0.815 | 0.11862 | -0.075 | -6.87
-19 | -0.809 | 0.1144 | -0.075 | -7.068
-18.5 | -0.801 | 0.10984 | -0.076 | -7.29
-18 | -0.791 | 0.10452 | -0.077 | -7.569
-17.5 | -0.781 | 0.09791 | -0.079 | -7.979
-17 | -0.769 | 0.09206 | -0.08 | -8.349
-16.5 | -0.757 | 0.08365 | -0.083 | -9.044
-16 | -0.736 | 0.08283 | -0.083 | -8.884
-15.5 | -0.717 | 0.07748 | -0.084 | -9.249
-15 | -0.703 | 0.06546 | -0.089 | -10.742
-14.5 | -0.681 | 0.06002 | -0.091 | -11.344
-14 | -0.656 | 0.05496 | -0.093 | -11.939
-13.5 | -0.632 | 0.04806 | -0.096 | -13.146
-13 | -0.607 | 0.04052 | -0.1 | -14.987
-12.5 | -0.563 | 0.04569 | -0.097 | -12.313
-12 | -0.552 | 0.02738 | -0.108 | -20.141
-11.5 | -0.53 | 0.01737 | -0.115 | -30.543
-11 | -0.503 | 0.01231 | -0.121 | -40.857
-10.5 | -0.463 | 0.01075 | -0.124 | -43.056
-10 | -0.416 | 0.01055 | -0.125 | -39.449
-9.5 | -0.365 | 0.00953 | -0.126 | -38.32
-9 | -0.312 | 0.00917 | -0.127 | -34.041
-8.5 | -0.258 | 0.00898 | -0.128 | -28.72
-8 | -0.202 | 0.00964 | -0.129 | -20.96
-7.5 | -0.145 | 0.00949 | -0.13 | -15.302
-7 | -0.087 | 0.00933 | -0.131 | -9.367
-6.5 | -0.029 | 0.00935 | -0.132 | -3.068
-6 | 0.031 | 0.00872 | -0.133 | 3.53
-5.5 | 0.091 | 0.00917 | -0.134 | 9.904
-5 | 0.151 | 0.00926 | -0.135 | 16.355
-4.5 | 0.212 | 0.00918 | -0.136 | 23.132
-4 | 0.274 | 0.0092 | -0.137 | 29.748
-3.5 | 0.335 | 0.00899 | -0.138 | 37.296
-3 | 0.397 | 0.00897 | -0.139 | 44.241
-2.5 | 0.459 | 0.00858 | -0.14 | 53.465
-2 | 0.52 | 0.00868 | -0.14 | 59.98
-1.5 | 0.582 | 0.00953 | -0.141 | 61.051
-1 | 0.643 | 0.00882 | -0.142 | 72.823
-0.5 | 0.704 | 0.0098 | -0.143 | 71.802
0 | 0.769 | 0.0099 | -0.144 | 77.686
0.5 | 0.83 | 0.00912 | -0.145 | 91.046
1 | 0.891 | 0.00919 | -0.146 | 96.956
1.5 | 0.952 | 0.00931 | -0.147 | 102.235
2 | 1.013 | 0.00937 | -0.148 | 108.118
2.5 | 1.073 | 0.00945 | -0.148 | 113.546
3 | 1.134 | 0.00977 | -0.149 | 116.04
3.5 | 1.194 | 0.01114 | -0.15 | 107.227
4 | 1.255 | 0.01305 | -0.151 | 96.172
4.5 | 1.315 | 0.01335 | -0.152 | 98.51
5 | 1.374 | 0.0137 | -0.153 | 100.323
5.5 | 1.434 | 0.01405 | -0.153 | 102.032
6 | 1.491 | 0.01431 | -0.154 | 104.17
6.5 | 1.547 | 0.01464 | -0.155 | 105.647
7 | 1.602 | 0.01498 | -0.156 | 106.949
7.5 | 1.655 | 0.01537 | -0.157 | 107.674
8 | 1.708 | 0.01583 | -0.157 | 107.891
8.5 | 1.758 | 0.0162 | -0.158 | 108.547
9 | 1.808 | 0.01671 | -0.159 | 108.148
9.5 | 1.855 | 0.01712 | -0.16 | 108.362
10 | 1.901 | 0.01769 | -0.16 | 107.44
10.5 | 1.945 | 0.01824 | -0.161 | 106.618
11 | 1.986 | 0.01876 | -0.162 | 105.884
11.5 | 2.026 | 0.01714 | -0.163 | 118.169
12 | 2.063 | 0.01762 | -0.163 | 117.04
12.5 | 2.097 | 0.01823 | -0.164 | 115.08
13 | 2.087 | 0.02215 | -0.161 | 94.184
13.5 | 2.112 | 0.02306 | -0.161 | 91.578
14 | 2.135 | 0.02396 | -0.162 | 89.076
14.5 | 2.155 | 0.02489 | -0.162 | 86.555
15 | 2.172 | 0.02591 | -0.162 | 83.827
15.5 | 2.186 | 0.02714 | -0.163 | 80.55
16 | 2.197 | 0.0283 | -0.163 | 77.659
16.5 | 2.206 | 0.02964 | -0.163 | 74.421
17 | 2.212 | 0.03077 | -0.164 | 71.887
17.5 | 2.215 | 0.03198 | -0.164 | 69.25
18 | 2.215 | 0.03392 | -0.164 | 65.3
18.5 | 2.212 | 0.0356 | -0.164 | 62.123
19 | 2.207 | 0.03709 | -0.164 | 59.484
19.5 | 2.197 | 0.03914 | -0.164 | 56.124
20 | 2.181 | 0.04114 | -0.165 | 53.011

## 148. Re 20M Mach 0.10 (2)
BIGFOIL.COM POLAR EXPORT
goe675
GOE 675 |  |  |  | Cl Max: | 2.1463 | at alpha= | 20 | deg
XFOIL ncrit=9 |  |  |  | L/D Max: | 165.96 | at alpha= | 4 | deg
Re: | 20000000 |  |  | Cd Min: | 0.05786 | at alpha= | 20 | deg
Mach: | 0.1 |  |  | Cl=0 at alpha= | -5.9099 | deg
|  |  |  | @ Cl=0.1, Cd= | 0.0057564
|  |  |  | @ Cl=0.4, Cd= | 0.00571
|  |  |  | @ Cl=0.6, Cd= | 0.0057946
alpha (deg) | Cl | Cd | Cm | Cl/Cd
-20 | -1.5997 | 0.01692 | -0.1454 | -94.5449
-19.5 | -1.5518 | 0.01603 | -0.1444 | -96.806
-19 | -1.5029 | 0.01514 | -0.1434 | -99.2668
-18.5 | -1.453 | 0.01425 | -0.1425 | -101.9649
-18 | -1.4017 | 0.01347 | -0.1417 | -104.0609
-17.5 | -1.3491 | 0.01274 | -0.141 | -105.8948
-17 | -1.2954 | 0.01206 | -0.1404 | -107.4129
-16.5 | -1.241 | 0.01147 | -0.1399 | -108.1953
-16 | -1.1854 | 0.01092 | -0.1394 | -108.5531
-15.5 | -1.129 | 0.01045 | -0.1391 | -108.0383
-15 | -1.0722 | 0.01002 | -0.1388 | -107.006
-14.5 | -1.0148 | 0.00961 | -0.1386 | -105.5983
-14 | -0.9571 | 0.00923 | -0.1384 | -103.6945
-13.5 | -0.8991 | 0.00889 | -0.1383 | -101.1361
-13 | -0.8406 | 0.00855 | -0.1383 | -98.3158
-12.5 | -0.7823 | 0.00826 | -0.1382 | -94.7094
-12 | -0.7236 | 0.00792 | -0.1383 | -91.3636
-11.5 | -0.665 | 0.00761 | -0.1383 | -87.385
-11 | -0.606 | 0.00732 | -0.1384 | -82.7869
-10.5 | -0.5468 | 0.00704 | -0.1385 | -77.6705
-10 | -0.4876 | 0.00682 | -0.1387 | -71.4956
-9.5 | -0.4282 | 0.00662 | -0.1389 | -64.6828
-9 | -0.3687 | 0.00647 | -0.1391 | -56.9861
-8.5 | -0.3091 | 0.00634 | -0.1393 | -48.7539
-8 | -0.2493 | 0.0062 | -0.1396 | -40.2097
-7.5 | -0.1896 | 0.00607 | -0.14 | -31.2356
-7 | -0.1298 | 0.00593 | -0.1403 | -21.8887
-6.5 | -0.0702 | 0.00582 | -0.1406 | -12.0619
-6 | -0.0107 | 0.00576 | -0.1409 | -1.8576
-5.5 | 0.0487 | 0.00573 | -0.1413 | 8.4991
-5 | 0.1071 | 0.00576 | -0.1414 | 18.5938
-4.5 | 0.165 | 0.00584 | -0.1415 | 28.2534
-4 | 0.2231 | 0.00587 | -0.1417 | 38.0068
-3.5 | 0.2814 | 0.00575 | -0.1419 | 48.9391
-3 | 0.3408 | 0.00572 | -0.1423 | 59.5804
-2.5 | 0.4002 | 0.00571 | -0.1427 | 70.0876
-2 | 0.4596 | 0.00574 | -0.1432 | 80.0697
-1.5 | 0.5192 | 0.00576 | -0.1437 | 90.1389
-1 | 0.5784 | 0.00578 | -0.1441 | 100.0692
-0.5 | 0.6376 | 0.00582 | -0.1445 | 109.5533
0 | 0.6967 | 0.00587 | -0.145 | 118.6882
0.5 | 0.7551 | 0.00594 | -0.1453 | 127.1212
1 | 0.8128 | 0.00605 | -0.1456 | 134.3471
1.5 | 0.8716 | 0.00609 | -0.146 | 143.1199
2 | 0.9286 | 0.00622 | -0.1462 | 149.2926
2.5 | 0.985 | 0.00635 | -0.1463 | 155.1181
3 | 1.0409 | 0.00651 | -0.1463 | 159.8925
3.5 | 1.0962 | 0.0067 | -0.1462 | 163.6119
4 | 1.1501 | 0.00693 | -0.1458 | 165.9596
5 | 1.2513 | 0.00768 | -0.144 | 162.9297
6.5 | 1.384 | 0.00942 | -0.138 | 146.9214
7 | 1.4139 | 0.0098 | -0.1333 | 144.2755
7.5 | 1.4558 | 0.01028 | -0.1308 | 141.6148
8 | 1.4991 | 0.01075 | -0.1287 | 139.4512
8.5 | 1.5414 | 0.0113 | -0.1265 | 136.4071
9 | 1.584 | 0.01186 | -0.1245 | 133.5582
9.5 | 1.626 | 0.01246 | -0.1225 | 130.4976
10 | 1.6664 | 0.01315 | -0.1204 | 126.7224
10.5 | 1.705 | 0.01394 | -0.1181 | 122.3099
11 | 1.7432 | 0.0148 | -0.1159 | 117.7838
11.5 | 1.7806 | 0.01572 | -0.1136 | 113.2697
12 | 1.8163 | 0.01674 | -0.1113 | 108.5006
12.5 | 1.8513 | 0.01784 | -0.1089 | 103.7724
13 | 1.8854 | 0.01899 | -0.1066 | 99.2838
13.5 | 1.9157 | 0.02041 | -0.1039 | 93.8609
14 | 1.944 | 0.02198 | -0.1012 | 88.444
14.5 | 1.9708 | 0.02371 | -0.0984 | 83.121
15 | 1.9979 | 0.0255 | -0.0959 | 78.349
15.5 | 2.0247 | 0.02736 | -0.0936 | 74.0022
16 | 2.048 | 0.02955 | -0.0911 | 69.3063
16.5 | 2.0696 | 0.03197 | -0.0886 | 64.7357
17 | 2.0884 | 0.03469 | -0.0862 | 60.2018
17.5 | 2.104 | 0.03774 | -0.0838 | 55.7499
18 | 2.1172 | 0.04112 | -0.0814 | 51.4883
18.5 | 2.1283 | 0.04477 | -0.0793 | 47.5385
19 | 2.1388 | 0.04856 | -0.0773 | 44.0445
19.5 | 2.1443 | 0.053 | -0.0755 | 40.4585
20 | 2.1463 | 0.05786 | -0.0738 | 37.0947

## 149. Re 20M Mach 0.25 (1)
BIGFOIL.COM POLAR EXPORT
goe675
GOE 675 |  |  |  | Cl Max: | 2.116 | at alpha= | 15 | deg
JavaFoil+Calcfoil stall+Eppler ext transition |  |  |  | L/D Max: | 117.635 | at alpha= | 3 | deg
Re: | 20000000 |  |  | Cd Min: | 0.00854 | at alpha= | -2.5 | deg
Mach: | 0.25 |  |  | Cl=0 at alpha= | -6.2623 | deg
|  |  |  | @ Cl=0.1, Cd= | 0.0093544
|  |  |  | @ Cl=0.4, Cd= | 0.0090662
|  |  |  | @ Cl=0.6, Cd= | 0.0095952
alpha (deg) | Cl | Cd | Cm | Cl/Cd
-20 | -0.585 | 0.14084 | -0.071 | -4.154
-19.5 | -0.604 | 0.13558 | -0.072 | -4.452
-19 | -0.621 | 0.12723 | -0.073 | -4.877
-18.5 | -0.634 | 0.1216 | -0.074 | -5.21
-18 | -0.643 | 0.11614 | -0.075 | -5.538
-17.5 | -0.65 | 0.10963 | -0.076 | -5.933
-17 | -0.656 | 0.10133 | -0.079 | -6.47
-16.5 | -0.656 | 0.09561 | -0.08 | -6.861
-16 | -0.651 | 0.09302 | -0.08 | -6.999
-15.5 | -0.644 | 0.08778 | -0.081 | -7.338
-15 | -0.637 | 0.07901 | -0.085 | -8.068
-14.5 | -0.625 | 0.07257 | -0.087 | -8.618
-14 | -0.61 | 0.06666 | -0.089 | -9.149
-13.5 | -0.592 | 0.06062 | -0.092 | -9.758
-13 | -0.563 | 0.06215 | -0.09 | -9.055
-12.5 | -0.539 | 0.05557 | -0.093 | -9.691
-12 | -0.515 | 0.04669 | -0.099 | -11.032
-11.5 | -0.485 | 0.04105 | -0.102 | -11.804
-11 | -0.456 | 0.03237 | -0.107 | -14.101
-10.5 | -0.438 | 0.01822 | -0.118 | -24.043
-10 | -0.415 | 0.01076 | -0.128 | -38.587
-9.5 | -0.368 | 0.01054 | -0.13 | -34.958
-9 | -0.316 | 0.0094 | -0.131 | -33.616
-8.5 | -0.262 | 0.00915 | -0.132 | -28.595
-8 | -0.206 | 0.0098 | -0.133 | -20.992
-7.5 | -0.148 | 0.00915 | -0.134 | -16.177
-7 | -0.089 | 0.00896 | -0.135 | -9.963
-6.5 | -0.029 | 0.00947 | -0.136 | -3.097
-6 | 0.032 | 0.00881 | -0.137 | 3.576
-5.5 | 0.093 | 0.00936 | -0.138 | 9.945
-5 | 0.155 | 0.00931 | -0.139 | 16.681
-4.5 | 0.218 | 0.00924 | -0.14 | 23.578
-4 | 0.281 | 0.00932 | -0.141 | 30.138
-3.5 | 0.344 | 0.00904 | -0.141 | 38.091
-3 | 0.408 | 0.00907 | -0.142 | 44.952
-2.5 | 0.471 | 0.00854 | -0.143 | 55.159
-2 | 0.535 | 0.00953 | -0.144 | 56.083
-1.5 | 0.597 | 0.00963 | -0.145 | 62.005
-1 | 0.66 | 0.0089 | -0.146 | 74.133
-0.5 | 0.723 | 0.00998 | -0.147 | 72.388
0 | 0.79 | 0.01003 | -0.148 | 78.727
0.5 | 0.853 | 0.00921 | -0.149 | 92.565
1 | 0.915 | 0.00929 | -0.15 | 98.551
1.5 | 0.978 | 0.0094 | -0.151 | 104.002
2 | 1.04 | 0.00951 | -0.152 | 109.426
2.5 | 1.102 | 0.00954 | -0.152 | 115.526
3 | 1.165 | 0.0099 | -0.153 | 117.635
3.5 | 1.227 | 0.01143 | -0.154 | 107.335
4 | 1.288 | 0.01168 | -0.155 | 110.261
4.5 | 1.35 | 0.01379 | -0.156 | 97.906
5 | 1.411 | 0.01415 | -0.157 | 99.723
5.5 | 1.472 | 0.01454 | -0.158 | 101.21
6 | 1.53 | 0.01485 | -0.158 | 103.023
6.5 | 1.586 | 0.01522 | -0.159 | 104.263
7 | 1.642 | 0.01563 | -0.16 | 104.999
7.5 | 1.695 | 0.01608 | -0.161 | 105.447
8 | 1.747 | 0.01659 | -0.162 | 105.323
8.5 | 1.798 | 0.01707 | -0.162 | 105.278
9 | 1.846 | 0.0176 | -0.163 | 104.834
9.5 | 1.891 | 0.01818 | -0.164 | 104.06
10 | 1.935 | 0.0188 | -0.165 | 102.902
10.5 | 1.975 | 0.01942 | -0.166 | 101.736
11 | 2.013 | 0.0201 | -0.166 | 100.133
11.5 | 2.019 | 0.02136 | -0.165 | 94.52
12 | 2.035 | 0.02227 | -0.164 | 91.376
12.5 | 2.059 | 0.02339 | -0.164 | 88.017
13 | 2.079 | 0.02421 | -0.165 | 85.858
13.5 | 2.095 | 0.02533 | -0.165 | 82.703
14 | 2.106 | 0.02659 | -0.165 | 79.23
14.5 | 2.113 | 0.02772 | -0.166 | 76.207
15 | 2.116 | 0.02911 | -0.166 | 72.692
15.5 | 2.114 | 0.0306 | -0.166 | 69.073
16 | 2.108 | 0.03236 | -0.167 | 65.132
16.5 | 2.096 | 0.03393 | -0.167 | 61.785
17 | 2.081 | 0.03565 | -0.167 | 58.351
17.5 | 2.06 | 0.03752 | -0.167 | 54.914
18 | 2.035 | 0.03977 | -0.167 | 51.182
18.5 | 2.005 | 0.04189 | -0.167 | 47.863
19 | 1.971 | 0.04505 | -0.167 | 43.736
19.5 | 1.932 | 0.04715 | -0.167 | 40.977
20 | 1.881 | 0.05048 | -0.167 | 37.263

## 150. Re 20M Mach 0.25 (2)
BIGFOIL.COM POLAR EXPORT
goe675
GOE 675 |  |  |  | Cl Max: | 2.1025 | at alpha= | 19 | deg
XFOIL ncrit=9 |  |  |  | L/D Max: | 166.783 | at alpha= | 4.5 | deg
Re: | 20000000 |  |  | Cd Min: | 0.14885 | at alpha= | -20 | deg
Mach: | 0.25 |  |  | Cl=0 at alpha= | -5.8752 | deg
|  |  |  | @ Cl=0.1, Cd= | 0.0058438
|  |  |  | @ Cl=0.4, Cd= | 0.0057639
|  |  |  | @ Cl=0.6, Cd= | 0.0058511
alpha (deg) | Cl | Cd | Cm | Cl/Cd
-20 | -0.7029 | 0.14885 | -0.0545 | -4.7222
-19.5 | -0.6936 | 0.14232 | -0.0588 | -4.8735
-19 | -1.5497 | 0.0246 | -0.1728 | -62.9959
-18.5 | -1.5302 | 0.0216 | -0.1702 | -70.8426
-18 | -1.4883 | 0.01951 | -0.168 | -76.284
-17.5 | -1.4397 | 0.01777 | -0.1658 | -81.0186
-17 | -1.3896 | 0.01602 | -0.1635 | -86.7416
-16.5 | -1.3342 | 0.01468 | -0.1614 | -90.8856
-16 | -1.2758 | 0.01358 | -0.1595 | -93.947
-15.5 | -1.2155 | 0.01264 | -0.1577 | -96.163
-15 | -1.1541 | 0.01184 | -0.156 | -97.4747
-14.5 | -1.0917 | 0.01112 | -0.1546 | -98.1745
-14 | -1.0287 | 0.0105 | -0.1532 | -97.9714
-13.5 | -0.9654 | 0.00996 | -0.152 | -96.9277
-13 | -0.9016 | 0.00945 | -0.151 | -95.4074
-12.5 | -0.838 | 0.00902 | -0.15 | -92.9047
-12 | -0.7741 | 0.00861 | -0.1493 | -89.9071
-11.5 | -0.7103 | 0.00825 | -0.1485 | -86.097
-11 | -0.6467 | 0.00789 | -0.1479 | -81.9645
-10.5 | -0.5831 | 0.00751 | -0.1474 | -77.6431
-10 | -0.5198 | 0.00721 | -0.147 | -72.0943
-9.5 | -0.4564 | 0.00693 | -0.1467 | -65.8586
-9 | -0.3931 | 0.0067 | -0.1464 | -58.6716
-8.5 | -0.33 | 0.00652 | -0.1462 | -50.6135
-8 | -0.2667 | 0.00636 | -0.1461 | -41.934
-7.5 | -0.2035 | 0.00621 | -0.1461 | -32.7697
-7 | -0.1404 | 0.00608 | -0.1462 | -23.0921
-6.5 | -0.0777 | 0.00594 | -0.1462 | -13.0808
-6 | -0.0155 | 0.00584 | -0.1463 | -2.6541
-5.5 | 0.0466 | 0.0058 | -0.1464 | 8.0345
-5 | 0.1076 | 0.00585 | -0.1464 | 18.3932
-4.5 | 0.1673 | 0.00594 | -0.1462 | 28.165
-4 | 0.2279 | 0.00598 | -0.1462 | 38.1104
-3 | 0.3502 | 0.00578 | -0.1467 | 60.5882
-2.5 | 0.4121 | 0.00576 | -0.147 | 71.5451
-2 | 0.4735 | 0.0058 | -0.1474 | 81.6379
-1.5 | 0.5354 | 0.00581 | -0.1478 | 92.1515
-1 | 0.5965 | 0.00585 | -0.1481 | 101.9658
-0.5 | 0.6581 | 0.00587 | -0.1486 | 112.1124
0 | 0.719 | 0.00594 | -0.1489 | 121.0438
0.5 | 0.7798 | 0.006 | -0.1493 | 129.9667
1 | 0.8394 | 0.00612 | -0.1494 | 137.1569
1.5 | 0.9 | 0.00618 | -0.1498 | 145.6311
2 | 0.959 | 0.00631 | -0.1498 | 151.981
2.5 | 1.0173 | 0.00645 | -0.1498 | 157.7209
3 | 1.0751 | 0.0066 | -0.1496 | 162.8939
3.5 | 1.1321 | 0.00681 | -0.1493 | 166.2408
4.5 | 1.2392 | 0.00743 | -0.1474 | 166.7833
5.5 | 1.3371 | 0.00839 | -0.1438 | 159.3683
6 | 1.3795 | 0.00903 | -0.1409 | 152.7685
6.5 | 1.4035 | 0.01 | -0.1343 | 140.35
7 | 1.4356 | 0.01049 | -0.1299 | 136.8541
7.5 | 1.4805 | 0.01107 | -0.1275 | 133.7398
8 | 1.5252 | 0.01169 | -0.1252 | 130.4705
8.5 | 1.5684 | 0.0124 | -0.1228 | 126.4839
9 | 1.6122 | 0.01314 | -0.1205 | 122.6941
9.5 | 1.655 | 0.01394 | -0.1182 | 118.7231
10 | 1.6954 | 0.01489 | -0.1156 | 113.8617
10.5 | 1.7339 | 0.01596 | -0.1128 | 108.6404
11 | 1.7718 | 0.01711 | -0.1101 | 103.5535
11.5 | 1.8103 | 0.01828 | -0.1075 | 99.0317
12 | 1.8452 | 0.01965 | -0.1046 | 93.9033
12.5 | 1.8784 | 0.02119 | -0.1016 | 88.6456
13 | 1.9093 | 0.02292 | -0.0985 | 83.3028
13.5 | 1.9384 | 0.02485 | -0.0955 | 78.004
14 | 1.9662 | 0.02697 | -0.0924 | 72.9032
14.5 | 1.9928 | 0.02923 | -0.0895 | 68.1765
15 | 2.0182 | 0.03171 | -0.0867 | 63.6455
15.5 | 2.0411 | 0.03447 | -0.0839 | 59.2138
16 | 2.0607 | 0.03755 | -0.0811 | 54.8788
16.5 | 2.0756 | 0.04117 | -0.0783 | 50.4154
17 | 2.0866 | 0.04527 | -0.0756 | 46.0923
17.5 | 2.0945 | 0.04967 | -0.0731 | 42.1683
18 | 2.1019 | 0.0543 | -0.0708 | 38.709
18.5 | 2.1024 | 0.05972 | -0.0688 | 35.2043
19 | 2.1025 | 0.06527 | -0.0671 | 32.2123
19.5 | 2.096 | 0.07168 | -0.0658 | 29.2411
20 | 2.085 | 0.07858 | -0.0648 | 26.5335

## 151. Re 20M Mach 0.50 (1)
BIGFOIL.COM POLAR EXPORT
goe675
GOE 675 |  |  |  | Cl Max: | 1.887 | at alpha= | 9 | deg
JavaFoil+Calcfoil stall+Eppler ext transition |  |  |  | L/D Max: | 124.382 | at alpha= | 3 | deg
Re: | 20000000 |  |  | Cd Min: | 0.0086 | at alpha= | -2.5 | deg
Mach: | 0.5 |  |  | Cl=0 at alpha= | -6.2615 | deg
|  |  |  | @ Cl=0.1, Cd= | 0.0097056
|  |  |  | @ Cl=0.4, Cd= | 0.0094897
|  |  |  | @ Cl=0.6, Cd= | 0.0097903
alpha (deg) | Cl | Cd | Cm | Cl/Cd
-20 | -0.769 | 0.16958 | -0.077 | -4.535
-19.5 | -0.741 | 0.16397 | -0.077 | -4.52
-19 | -0.713 | 0.16148 | -0.077 | -4.418
-18.5 | -0.685 | 0.15682 | -0.077 | -4.371
-18 | -0.658 | 0.15235 | -0.077 | -4.318
-17.5 | -0.63 | 0.14808 | -0.077 | -4.257
-17 | -0.603 | 0.14202 | -0.078 | -4.245
-16.5 | -0.575 | 0.13755 | -0.078 | -4.182
-16 | -0.547 | 0.13738 | -0.078 | -3.985
-15.5 | -0.52 | 0.13495 | -0.079 | -3.852
-15 | -0.492 | 0.11856 | -0.08 | -4.153
-14.5 | -0.465 | 0.10784 | -0.081 | -4.31
-14 | -0.437 | 0.10205 | -0.081 | -4.282
-13.5 | -0.409 | 0.09786 | -0.082 | -4.179
-13 | -0.381 | 0.09327 | -0.082 | -4.083
-12.5 | -0.353 | 0.08527 | -0.082 | -4.14
-12 | -0.325 | 0.08179 | -0.082 | -3.969
-11.5 | -0.297 | 0.0783 | -0.084 | -3.795
-11 | -0.269 | 0.07222 | -0.086 | -3.73
-10.5 | -0.242 | 0.06623 | -0.089 | -3.649
-10 | -0.214 | 0.0607 | -0.091 | -3.522
-9.5 | -0.186 | 0.0552 | -0.095 | -3.372
-9 | -0.158 | 0.05032 | -0.099 | -3.146
-8.5 | -0.201 | 0.04623 | -0.103 | -4.355
-8 | -0.174 | 0.03736 | -0.113 | -4.669
-7.5 | -0.135 | 0.02748 | -0.125 | -4.916
-7 | -0.092 | 0.01294 | -0.146 | -7.076
-6.5 | -0.031 | 0.01012 | -0.151 | -3.111
-6 | 0.034 | 0.00989 | -0.153 | 3.462
-5.5 | 0.102 | 0.0097 | -0.154 | 10.516
-5 | 0.171 | 0.00966 | -0.155 | 17.709
-4.5 | 0.241 | 0.00963 | -0.156 | 25.049
-4 | 0.312 | 0.0095 | -0.157 | 32.813
-3.5 | 0.383 | 0.00954 | -0.158 | 40.115
-3 | 0.454 | 0.00933 | -0.159 | 48.663
-2.5 | 0.525 | 0.0086 | -0.16 | 61.095
-2 | 0.596 | 0.00984 | -0.161 | 60.61
-1.5 | 0.666 | 0.00897 | -0.162 | 74.254
-1 | 0.736 | 0.00901 | -0.163 | 81.711
-0.5 | 0.806 | 0.01044 | -0.164 | 77.165
0 | 0.881 | 0.01059 | -0.165 | 83.195
0.5 | 0.951 | 0.00941 | -0.166 | 101.107
1 | 1.021 | 0.00955 | -0.167 | 106.859
1.5 | 1.09 | 0.0097 | -0.168 | 112.428
2 | 1.159 | 0.00991 | -0.169 | 116.944
2.5 | 1.228 | 0.01003 | -0.17 | 122.43
3 | 1.297 | 0.01043 | -0.171 | 124.382
3.5 | 1.365 | 0.01268 | -0.172 | 107.666
4 | 1.433 | 0.01537 | -0.173 | 93.266
4.5 | 1.501 | 0.01594 | -0.174 | 94.16
5 | 1.568 | 0.01659 | -0.175 | 94.515
5.5 | 1.634 | 0.01723 | -0.176 | 94.82
6 | 1.694 | 0.01777 | -0.177 | 95.308
6.5 | 1.75 | 0.01857 | -0.178 | 94.223
7 | 1.802 | 0.01928 | -0.179 | 93.464
7.5 | 1.825 | 0.0204 | -0.177 | 89.453
8 | 1.849 | 0.0217 | -0.177 | 85.192
8.5 | 1.875 | 0.0229 | -0.177 | 81.853
9 | 1.887 | 0.02418 | -0.177 | 78.046
9.5 | 1.882 | 0.02571 | -0.178 | 73.203
10 | 1.848 | 0.02761 | -0.178 | 66.951
10.5 | 1.756 | 0.02953 | -0.178 | 59.471
11 | 1.356 | 0.03286 | -0.178 | 41.263
11.5 | 1.192 | 0.03543 | -0.179 | 33.64
12 | 1.219 | 0.03873 | -0.178 | 31.473
12.5 | 1.246 | 0.04243 | -0.178 | 29.361
13 | 1.272 | 0.04582 | -0.178 | 27.752
13.5 | 1.295 | 0.05145 | -0.177 | 25.178
14 | 1.311 | 0.06101 | -0.175 | 21.495

## 152. Re 20M Mach 0.50 (2)
BIGFOIL.COM POLAR EXPORT
goe675
GOE 675 |  |  |  | Cl Max: | 1.5276 | at alpha= | 7 | deg
XFOIL ncrit=9 |  |  |  | L/D Max: | 171.509 | at alpha= | 3.5 | deg
Re: | 20000000 |  |  | Cd Min: | 0.11294 | at alpha= | -14 | deg
Mach: | 0.5 |  |  | Cl=0 at alpha= | -5.6952 | deg
|  |  |  | @ Cl=0.1, Cd= | 0.0063016
|  |  |  | @ Cl=0.4, Cd= | 0.0062533
|  |  |  | @ Cl=0.6, Cd= | 0.0061266
alpha (deg) | Cl | Cd | Cm | Cl/Cd
-14 | -0.3628 | 0.11294 | -0.0967 | -3.2123
-13.5 | -0.3633 | 0.10469 | -0.1019 | -3.4702
-13 | -0.3648 | 0.0965 | -0.1073 | -3.7803
-12.5 | -0.3631 | 0.08886 | -0.1124 | -4.0862
-12 | -0.3687 | 0.08061 | -0.1183 | -4.5739
-11.5 | -0.3763 | 0.07231 | -0.1247 | -5.204
-11 | -0.4012 | 0.06244 | -0.1335 | -6.4254
-10.5 | -0.4277 | 0.05254 | -0.1436 | -8.1405
-10 | -0.456 | 0.04034 | -0.163 | -11.3039
-9.5 | -0.4824 | 0.02418 | -0.1832 | -19.9504
-9 | -0.4865 | 0.01378 | -0.1866 | -35.3048
-8.5 | -0.4343 | 0.00959 | -0.1838 | -45.2868
-8 | -0.3597 | 0.00809 | -0.1805 | -44.4623
-7.5 | -0.2805 | 0.00735 | -0.1777 | -38.1633
-7 | -0.201 | 0.0069 | -0.1755 | -29.1304
-6.5 | -0.1224 | 0.00661 | -0.1737 | -18.5174
-6 | -0.0449 | 0.0064 | -0.1722 | -7.0156
-5 | 0.1024 | 0.0063 | -0.1693 | 16.254
-4.5 | 0.1729 | 0.0064 | -0.1678 | 27.0156
-4 | 0.2447 | 0.00643 | -0.1669 | 38.056
-3.5 | 0.3175 | 0.00635 | -0.1664 | 50
-3 | 0.3901 | 0.00628 | -0.1661 | 62.1178
-2.5 | 0.4606 | 0.00609 | -0.1657 | 75.6322
-2 | 0.5329 | 0.00606 | -0.1657 | 87.9373
-1.5 | 0.6034 | 0.00613 | -0.1654 | 98.4339
-1 | 0.6749 | 0.00616 | -0.1655 | 109.5617
-0.5 | 0.7448 | 0.00622 | -0.1653 | 119.7428
0 | 0.8148 | 0.00629 | -0.1652 | 129.539
0.5 | 0.8846 | 0.00637 | -0.1651 | 138.8697
1 | 0.9526 | 0.0065 | -0.1647 | 146.5538
1.5 | 1.0219 | 0.00658 | -0.1644 | 155.304
2 | 1.0871 | 0.00679 | -0.1634 | 160.1031
2.5 | 1.1505 | 0.00702 | -0.1619 | 163.8889
3 | 1.2133 | 0.00724 | -0.1603 | 167.5829
3.5 | 1.2726 | 0.00742 | -0.1578 | 171.5094
4 | 1.3204 | 0.00779 | -0.1531 | 169.4994
4.5 | 1.3748 | 0.00833 | -0.1499 | 165.042
5.5 | 1.4511 | 0.01064 | -0.1385 | 136.3816
6 | 1.4838 | 0.01224 | -0.1325 | 121.2255
7 | 1.5276 | 0.01691 | -0.1187 | 90.3371