## index
index | Re | Mach | Datasource
1 | 50000 | 0 | JavaFoil+Calcfoil stall+Eppler ext transition
2 | 50000 | 0 | XFOIL ncrit=9
3 | 50000 | 0.1 | JavaFoil+Calcfoil stall+Eppler ext transition
4 | 50000 | 0.1 | XFOIL ncrit=9
5 | 50000 | 0.25 | JavaFoil+Calcfoil stall+Eppler ext transition
6 | 50000 | 0.25 | XFOIL ncrit=9
7 | 50000 | 0.5 | JavaFoil+Calcfoil stall+Eppler ext transition
8 | 50000 | 0.5 | XFOIL ncrit=9
9 | 100000 | 0 | JavaFoil+Calcfoil stall+Eppler ext transition
10 | 100000 | 0 | XFOIL ncrit=9
11 | 100000 | 0.1 | JavaFoil+Calcfoil stall+Eppler ext transition
12 | 100000 | 0.1 | XFOIL ncrit=9
13 | 100000 | 0.25 | JavaFoil+Calcfoil stall+Eppler ext transition
14 | 100000 | 0.25 | XFOIL ncrit=9
15 | 100000 | 0.5 | JavaFoil+Calcfoil stall+Eppler ext transition
16 | 100000 | 0.5 | XFOIL ncrit=9
17 | 250000 | 0 | JavaFoil+Calcfoil stall+Eppler ext transition
18 | 250000 | 0 | XFOIL ncrit=9
19 | 250000 | 0.1 | JavaFoil+Calcfoil stall+Eppler ext transition
20 | 250000 | 0.1 | XFOIL ncrit=9
21 | 250000 | 0.25 | JavaFoil+Calcfoil stall+Eppler ext transition
22 | 250000 | 0.25 | XFOIL ncrit=9
23 | 250000 | 0.5 | JavaFoil+Calcfoil stall+Eppler ext transition
24 | 250000 | 0.5 | XFOIL ncrit=9
25 | 500000 | 0 | JavaFoil+Calcfoil stall+Eppler ext transition
26 | 500000 | 0 | XFOIL ncrit=9
27 | 500000 | 0.1 | JavaFoil+Calcfoil stall+Eppler ext transition
28 | 500000 | 0.1 | XFOIL ncrit=9
29 | 500000 | 0.25 | JavaFoil+Calcfoil stall+Eppler ext transition
30 | 500000 | 0.25 | XFOIL ncrit=9
31 | 500000 | 0.5 | JavaFoil+Calcfoil stall+Eppler ext transition
32 | 500000 | 0.5 | XFOIL ncrit=9
33 | 750000 | 0 | JavaFoil+Calcfoil stall+Eppler ext transition
34 | 750000 | 0 | XFOIL ncrit=9
35 | 750000 | 0.1 | JavaFoil+Calcfoil stall+Eppler ext transition
36 | 750000 | 0.1 | XFOIL ncrit=9
37 | 750000 | 0.25 | JavaFoil+Calcfoil stall+Eppler ext transition
38 | 750000 | 0.25 | XFOIL ncrit=9
39 | 750000 | 0.5 | JavaFoil+Calcfoil stall+Eppler ext transition
40 | 750000 | 0.5 | XFOIL ncrit=9
41 | 1000000 | 0 | JavaFoil+Calcfoil stall+Eppler ext transition
42 | 1000000 | 0 | XFOIL ncrit=9
43 | 1000000 | 0.1 | JavaFoil+Calcfoil stall+Eppler ext transition
44 | 1000000 | 0.1 | XFOIL ncrit=9
45 | 1000000 | 0.25 | JavaFoil+Calcfoil stall+Eppler ext transition
46 | 1000000 | 0.25 | XFOIL ncrit=9
47 | 1000000 | 0.5 | JavaFoil+Calcfoil stall+Eppler ext transition
48 | 1000000 | 0.5 | XFOIL ncrit=9
49 | 2000000 | 0 | JavaFoil+Calcfoil stall+Eppler ext transition
50 | 2000000 | 0 | XFOIL ncrit=9
51 | 2000000 | 0.1 | JavaFoil+Calcfoil stall+Eppler ext transition
52 | 2000000 | 0.1 | XFOIL ncrit=9
53 | 2000000 | 0.25 | JavaFoil+Calcfoil stall+Eppler ext transition
54 | 2000000 | 0.25 | XFOIL ncrit=9
55 | 2000000 | 0.5 | JavaFoil+Calcfoil stall+Eppler ext transition
56 | 2000000 | 0.5 | XFOIL ncrit=9
57 | 3000000 | 0 | JavaFoil+Calcfoil stall+Eppler ext transition
58 | 3000000 | 0 | XFOIL ncrit=9
59 | 3000000 | 0.1 | JavaFoil+Calcfoil stall+Eppler ext transition
60 | 3000000 | 0.1 | XFOIL ncrit=9
61 | 3000000 | 0.25 | JavaFoil+Calcfoil stall+Eppler ext transition
62 | 3000000 | 0.25 | XFOIL ncrit=9
63 | 3000000 | 0.5 | JavaFoil+Calcfoil stall+Eppler ext transition
64 | 3000000 | 0.5 | XFOIL ncrit=9
65 | 4000000 | 0 | JavaFoil+Calcfoil stall+Eppler ext transition
66 | 4000000 | 0 | XFOIL ncrit=9
67 | 4000000 | 0.1 | JavaFoil+Calcfoil stall+Eppler ext transition
68 | 4000000 | 0.1 | XFOIL ncrit=9
69 | 4000000 | 0.25 | JavaFoil+Calcfoil stall+Eppler ext transition
70 | 4000000 | 0.25 | XFOIL ncrit=9
71 | 4000000 | 0.5 | JavaFoil+Calcfoil stall+Eppler ext transition
72 | 4000000 | 0.5 | XFOIL ncrit=9
73 | 5000000 | 0 | JavaFoil+Calcfoil stall+Eppler ext transition
74 | 5000000 | 0 | XFOIL ncrit=9
75 | 5000000 | 0.1 | JavaFoil+Calcfoil stall+Eppler ext transition
76 | 5000000 | 0.1 | XFOIL ncrit=9
77 | 5000000 | 0.25 | JavaFoil+Calcfoil stall+Eppler ext transition
78 | 5000000 | 0.25 | XFOIL ncrit=9
79 | 5000000 | 0.5 | JavaFoil+Calcfoil stall+Eppler ext transition
80 | 5000000 | 0.5 | XFOIL ncrit=9
81 | 6000000 | 0 | JavaFoil+Calcfoil stall+Eppler ext transition
82 | 6000000 | 0 | XFOIL ncrit=9
83 | 6000000 | 0.1 | JavaFoil+Calcfoil stall+Eppler ext transition
84 | 6000000 | 0.1 | XFOIL ncrit=9
85 | 6000000 | 0.25 | JavaFoil+Calcfoil stall+Eppler ext transition
86 | 6000000 | 0.25 | XFOIL ncrit=9
87 | 6000000 | 0.5 | JavaFoil+Calcfoil stall+Eppler ext transition
88 | 6000000 | 0.5 | XFOIL ncrit=9
89 | 7000000 | 0 | JavaFoil+Calcfoil stall+Eppler ext transition
90 | 7000000 | 0 | XFOIL ncrit=9
91 | 7000000 | 0.1 | JavaFoil+Calcfoil stall+Eppler ext transition
92 | 7000000 | 0.1 | XFOIL ncrit=9
93 | 7000000 | 0.25 | JavaFoil+Calcfoil stall+Eppler ext transition
94 | 7000000 | 0.25 | XFOIL ncrit=9
95 | 7000000 | 0.5 | JavaFoil+Calcfoil stall+Eppler ext transition
96 | 7000000 | 0.5 | XFOIL ncrit=9
97 | 8000000 | 0 | JavaFoil+Calcfoil stall+Eppler ext transition
98 | 8000000 | 0 | XFOIL ncrit=9
99 | 8000000 | 0.1 | JavaFoil+Calcfoil stall+Eppler ext transition
100 | 8000000 | 0.1 | XFOIL ncrit=9
101 | 8000000 | 0.25 | JavaFoil+Calcfoil stall+Eppler ext transition
102 | 8000000 | 0.25 | XFOIL ncrit=9
103 | 8000000 | 0.5 | JavaFoil+Calcfoil stall+Eppler ext transition
104 | 8000000 | 0.5 | XFOIL ncrit=9
105 | 10000000 | 0 | JavaFoil+Calcfoil stall+Eppler ext transition
106 | 10000000 | 0 | XFOIL ncrit=9
107 | 10000000 | 0.1 | JavaFoil+Calcfoil stall+Eppler ext transition
108 | 10000000 | 0.1 | XFOIL ncrit=9
109 | 10000000 | 0.25 | JavaFoil+Calcfoil stall+Eppler ext transition
110 | 10000000 | 0.25 | XFOIL ncrit=9
111 | 10000000 | 0.5 | JavaFoil+Calcfoil stall+Eppler ext transition
112 | 10000000 | 0.5 | XFOIL ncrit=9
113 | 12000000 | 0 | JavaFoil+Calcfoil stall+Eppler ext transition
114 | 12000000 | 0 | XFOIL ncrit=9
115 | 12000000 | 0.1 | JavaFoil+Calcfoil stall+Eppler ext transition
116 | 12000000 | 0.1 | XFOIL ncrit=9
117 | 12000000 | 0.25 | JavaFoil+Calcfoil stall+Eppler ext transition
118 | 12000000 | 0.25 | XFOIL ncrit=9
119 | 12000000 | 0.5 | JavaFoil+Calcfoil stall+Eppler ext transition
120 | 12000000 | 0.5 | XFOIL ncrit=9
121 | 14000000 | 0 | JavaFoil+Calcfoil stall+Eppler ext transition
122 | 14000000 | 0 | XFOIL ncrit=9
123 | 14000000 | 0.1 | JavaFoil+Calcfoil stall+Eppler ext transition
124 | 14000000 | 0.1 | XFOIL ncrit=9
125 | 14000000 | 0.25 | JavaFoil+Calcfoil stall+Eppler ext transition
126 | 14000000 | 0.25 | XFOIL ncrit=9
127 | 14000000 | 0.5 | JavaFoil+Calcfoil stall+Eppler ext transition
128 | 14000000 | 0.5 | XFOIL ncrit=9
129 | 16000000 | 0 | JavaFoil+Calcfoil stall+Eppler ext transition
130 | 16000000 | 0 | XFOIL ncrit=9
131 | 16000000 | 0.1 | JavaFoil+Calcfoil stall+Eppler ext transition
132 | 16000000 | 0.1 | XFOIL ncrit=9
133 | 16000000 | 0.25 | JavaFoil+Calcfoil stall+Eppler ext transition
134 | 16000000 | 0.25 | XFOIL ncrit=9
135 | 16000000 | 0.5 | JavaFoil+Calcfoil stall+Eppler ext transition
136 | 16000000 | 0.5 | XFOIL ncrit=9
137 | 18000000 | 0 | JavaFoil+Calcfoil stall+Eppler ext transition
138 | 18000000 | 0 | XFOIL ncrit=9
139 | 18000000 | 0.1 | JavaFoil+Calcfoil stall+Eppler ext transition
140 | 18000000 | 0.1 | XFOIL ncrit=9
141 | 18000000 | 0.25 | JavaFoil+Calcfoil stall+Eppler ext transition
142 | 18000000 | 0.25 | XFOIL ncrit=9
143 | 18000000 | 0.5 | JavaFoil+Calcfoil stall+Eppler ext transition
144 | 18000000 | 0.5 | XFOIL ncrit=9
145 | 20000000 | 0 | JavaFoil+Calcfoil stall+Eppler ext transition
146 | 20000000 | 0 | XFOIL ncrit=9
147 | 20000000 | 0.1 | JavaFoil+Calcfoil stall+Eppler ext transition
148 | 20000000 | 0.1 | XFOIL ncrit=9
149 | 20000000 | 0.25 | JavaFoil+Calcfoil stall+Eppler ext transition
150 | 20000000 | 0.25 | XFOIL ncrit=9
151 | 20000000 | 0.5 | JavaFoil+Calcfoil stall+Eppler ext transition
152 | 20000000 | 0.5 | XFOIL ncrit=9

## 1. Re 50k Mach 0.00 (1)
BIGFOIL.COM POLAR EXPORT
A7526-S
A7526-S |  |  |  | Cl Max: | 0.83 | at alpha= | 8.5 | deg
JavaFoil+Calcfoil stall+Eppler ext transition |  |  |  | L/D Max: | 35.551 | at alpha= | 3 | deg
Re: | 50000 |  |  | Cd Min: | 0.0103 | at alpha= | 0 | deg
Mach: | 0 |  |  | Cl=0 at alpha= | -2.2174 | deg
|  |  |  | @ Cl=0.1, Cd= | 0.035885
|  |  |  | @ Cl=0.4, Cd= | 0.015848
|  |  |  | @ Cl=0.6, Cd= | 0.20439
alpha (deg) | Cl | Cd | Cm | Cl/Cd
-14.5 | -0.267 | 0.26261 | -0.014 | -1.016
-14 | -0.283 | 0.2506 | -0.014 | -1.13
-13.5 | -0.297 | 0.23506 | -0.014 | -1.263
-13 | -0.309 | 0.22372 | -0.014 | -1.38
-12.5 | -0.32 | 0.20246 | -0.014 | -1.582
-12 | -0.331 | 0.18331 | -0.014 | -1.807
-11.5 | -0.341 | 0.16613 | -0.014 | -2.055
-11 | -0.35 | 0.15807 | -0.014 | -2.217
-10.5 | -0.358 | 0.14259 | -0.014 | -2.509
-10 | -0.363 | 0.12849 | -0.014 | -2.827
-9.5 | -0.366 | 0.11402 | -0.014 | -3.212
-9 | -0.366 | 0.10761 | -0.014 | -3.405
-8.5 | -0.363 | 0.1015 | -0.014 | -3.579
-8 | -0.357 | 0.09217 | -0.014 | -3.868
-7.5 | -0.346 | 0.08309 | -0.014 | -4.161
-7 | -0.331 | 0.08625 | -0.014 | -3.834
-6.5 | -0.311 | 0.07728 | -0.014 | -4.028
-6 | -0.288 | 0.07045 | -0.014 | -4.082
-5.5 | -0.26 | 0.06424 | -0.014 | -4.043
-5 | -0.228 | 0.05749 | -0.014 | -3.965
-4.5 | -0.193 | 0.05291 | -0.015 | -3.641
-4 | -0.154 | 0.04864 | -0.015 | -3.172
-3.5 | -0.113 | 0.04027 | -0.017 | -2.818
-3 | -0.07 | 0.04222 | -0.015 | -1.668
-2.5 | -0.026 | 0.03988 | -0.015 | -0.651
-2 | 0.02 | 0.0379 | -0.015 | 0.517
-1.5 | 0.066 | 0.03658 | -0.015 | 1.799
-1 | 0.112 | 0.03564 | -0.015 | 3.155
-0.5 | 0.159 | 0.03517 | -0.016 | 4.529
0 | 0.257 | 0.0103 | -0.016 | 24.984
0.5 | 0.315 | 0.01604 | -0.046 | 19.663
1 | 0.373 | 0.01568 | -0.046 | 23.815
1.5 | 0.431 | 0.01604 | -0.046 | 26.904
2 | 0.488 | 0.01533 | -0.047 | 31.853
2.5 | 0.544 | 0.01641 | -0.047 | 33.145
3 | 0.599 | 0.01684 | -0.047 | 35.551
3.5 | 0.658 | 0.01855 | -0.048 | 35.482
4 | 0.571 | 0.03778 | -0.019 | 15.124
4.5 | 0.613 | 0.0401 | -0.018 | 15.289
5 | 0.653 | 0.04292 | -0.017 | 15.219
5.5 | 0.691 | 0.0462 | -0.017 | 14.967
6 | 0.727 | 0.05002 | -0.017 | 14.54
6.5 | 0.76 | 0.05421 | -0.017 | 14.028
7 | 0.79 | 0.05985 | -0.017 | 13.193
7.5 | 0.814 | 0.06414 | -0.017 | 12.692
8 | 0.826 | 0.06794 | -0.019 | 12.159
8.5 | 0.83 | 0.07472 | -0.018 | 11.103
9 | 0.825 | 0.08278 | -0.018 | 9.97
9.5 | 0.813 | 0.09733 | -0.017 | 8.356
10 | 0.795 | 0.10673 | -0.017 | 7.446
10.5 | 0.77 | 0.11862 | -0.017 | 6.492
11 | 0.74 | 0.12678 | -0.017 | 5.841
11.5 | 0.707 | 0.14378 | -0.017 | 4.918
12 | 0.671 | 0.15168 | -0.017 | 4.425
12.5 | 0.634 | 0.1706 | -0.017 | 3.714
13 | 0.596 | 0.18364 | -0.017 | 3.244
13.5 | 0.558 | 0.20439 | -0.017 | 2.73

## 2. Re 50k Mach 0.00 (2)
BIGFOIL.COM POLAR EXPORT
A7526-S
A7526-S |  |  |  | Cl Max: | 1.0519 | at alpha= | 8.5 | deg
XFOIL ncrit=9 |  |  |  | L/D Max: | 34.1121 | at alpha= | 5.5 | deg
Re: | 50000 |  |  | Cd Min: | 0.01761 | at alpha= | -1 | deg
Mach: | 0 |  |  | Cl=0 at alpha= | -0.55041 | deg
|  |  |  | @ Cl=0.1, Cd= | 0.020955
|  |  |  | @ Cl=0.4, Cd= | 0.027928
|  |  |  | @ Cl=0.6, Cd= | 0.033036
alpha (deg) | Cl | Cd | Cm | Cl/Cd
-20 | -0.7557 | 0.25391 | 0.06 | -2.9763
-19.5 | -0.7416 | 0.25107 | 0.0549 | -2.9538
-19 | -0.7333 | 0.25223 | 0.049 | -2.9073
-18.5 | -0.7077 | 0.23646 | 0.0475 | -2.9929
-18 | -0.6891 | 0.22879 | 0.0447 | -3.0119
-17.5 | -0.6728 | 0.22284 | 0.0409 | -3.0192
-17 | -0.6625 | 0.22061 | 0.0357 | -3.003
-16.5 | -0.649 | 0.21438 | 0.0317 | -3.0273
-16 | -0.6251 | 0.20358 | 0.0305 | -3.0705
-15.5 | -0.6131 | 0.19895 | 0.0263 | -3.0817
-15 | -0.6145 | 0.19949 | 0.0207 | -3.0804
-14.5 | -0.5813 | 0.18429 | 0.0207 | -3.1543
-14 | -0.5704 | 0.17901 | 0.0171 | -3.1864
-13.5 | -0.5777 | 0.17911 | 0.0113 | -3.2254
-13 | -0.5417 | 0.16463 | 0.012 | -3.2904
-12.5 | -0.5458 | 0.1625 | 0.0069 | -3.3588
-12 | -0.5183 | 0.15128 | 0.0068 | -3.4261
-11.5 | -0.5262 | 0.14899 | 0.0016 | -3.5318
-11 | -0.5018 | 0.13904 | 0.0014 | -3.609
-10.5 | -0.4877 | 0.13155 | -0.0001 | -3.7073
-10 | -0.4787 | 0.12498 | -0.0021 | -3.8302
-9.5 | -0.4719 | 0.11872 | -0.0042 | -3.9749
-9 | -0.4634 | 0.11228 | -0.0058 | -4.1272
-8.5 | -0.4523 | 0.10576 | -0.0067 | -4.2767
-8 | -0.4518 | 0.10047 | -0.0083 | -4.4969
-7.5 | -0.439 | 0.09356 | -0.0079 | -4.6922
-7 | -0.4408 | 0.08823 | -0.0079 | -4.996
-6.5 | -0.4269 | 0.08197 | -0.0059 | -5.208
-6 | -0.4171 | 0.07611 | -0.0036 | -5.4802
-5.5 | -0.4055 | 0.07051 | 0.0009 | -5.751
-4 | -0.3121 | 0.04206 | -0.0392 | -7.4204
-3.5 | -0.2664 | 0.03537 | -0.0392 | -7.5318
-3 | -0.2248 | 0.03084 | -0.037 | -7.2892
-2.5 | -0.1832 | 0.02716 | -0.0349 | -6.7452
-2 | -0.1384 | 0.02475 | -0.0328 | -5.5919
-1.5 | -0.0934 | 0.02276 | -0.0311 | -4.1037
-1 | -0.033 | 0.01761 | -0.0304 | -1.8739
-0.5 | 0.0037 | 0.01839 | -0.0286 | 0.2012
0 | 0.0398 | 0.01931 | -0.0275 | 2.0611
0.5 | 0.0759 | 0.02037 | -0.0267 | 3.7261
1 | 0.1422 | 0.02198 | -0.0318 | 6.4695
1.5 | 0.2235 | 0.02381 | -0.0394 | 9.3868
2 | 0.3025 | 0.02562 | -0.0463 | 11.8072
2.5 | 0.3793 | 0.02738 | -0.0524 | 13.8532
3 | 0.4443 | 0.0291 | -0.0562 | 15.268
3.5 | 0.5104 | 0.03087 | -0.0596 | 16.5339
4 | 0.5811 | 0.03255 | -0.0632 | 17.8525
4.5 | 0.6437 | 0.03416 | -0.0648 | 18.8437
5 | 0.7304 | 0.03469 | -0.0675 | 21.0551
5.5 | 0.8337 | 0.02444 | -0.0513 | 34.1121
6 | 0.8256 | 0.02509 | -0.0331 | 32.9055
6.5 | 0.8536 | 0.02986 | -0.0287 | 28.5867
7 | 0.9173 | 0.03429 | -0.0272 | 26.7512
7.5 | 0.9738 | 0.03994 | -0.0261 | 24.3816
8 | 1.0167 | 0.04663 | -0.0237 | 21.8036
8.5 | 1.0519 | 0.05535 | -0.0216 | 19.0045
9 | 1.047 | 0.06413 | -0.0175 | 16.3262
9.5 | 1.0211 | 0.0745 | -0.0157 | 13.706
10 | 0.9834 | 0.08528 | -0.016 | 11.5314
10.5 | 0.9055 | 0.10176 | -0.0275 | 8.8984
11 | 0.8047 | 0.13578 | -0.0611 | 5.9265
11.5 | 0.8075 | 0.14427 | -0.0632 | 5.5971
12 | 0.8135 | 0.15263 | -0.0652 | 5.3299
12.5 | 0.821 | 0.1606 | -0.0671 | 5.1121
13 | 0.83 | 0.16835 | -0.0691 | 4.9302
13.5 | 0.8409 | 0.17611 | -0.0711 | 4.7749

## 3. Re 50k Mach 0.10 (1)
BIGFOIL.COM POLAR EXPORT
A7526-S
A7526-S |  |  |  | Cl Max: | 0.826 | at alpha= | 8.5 | deg
JavaFoil+Calcfoil stall+Eppler ext transition |  |  |  | L/D Max: | 35.6 | at alpha= | 3 | deg
Re: | 50000 |  |  | Cd Min: | 0.01036 | at alpha= | 0 | deg
Mach: | 0.1 |  |  | Cl=0 at alpha= | -2.2174 | deg
|  |  |  | @ Cl=0.1, Cd= | 0.035965
|  |  |  | @ Cl=0.4, Cd= | 0.015863
|  |  |  | @ Cl=0.6, Cd= | 0.21715
alpha (deg) | Cl | Cd | Cm | Cl/Cd
-14 | -0.245 | 0.2754 | -0.014 | -0.891
-13.5 | -0.261 | 0.25454 | -0.014 | -1.024
-13 | -0.275 | 0.23166 | -0.014 | -1.185
-12.5 | -0.288 | 0.2164 | -0.014 | -1.332
-12 | -0.302 | 0.19516 | -0.014 | -1.545
-11.5 | -0.314 | 0.17319 | -0.014 | -1.814
-11 | -0.326 | 0.16387 | -0.014 | -1.989
-10.5 | -0.336 | 0.1481 | -0.014 | -2.269
-10 | -0.344 | 0.13445 | -0.014 | -2.56
-9.5 | -0.35 | 0.11803 | -0.014 | -2.966
-9 | -0.353 | 0.11321 | -0.014 | -3.118
-8.5 | -0.352 | 0.10134 | -0.014 | -3.478
-8 | -0.348 | 0.09164 | -0.014 | -3.798
-7.5 | -0.339 | 0.08328 | -0.014 | -4.076
-7 | -0.326 | 0.08664 | -0.014 | -3.766
-6.5 | -0.308 | 0.07811 | -0.014 | -3.948
-6 | -0.286 | 0.07404 | -0.014 | -3.861
-5.5 | -0.259 | 0.06529 | -0.015 | -3.966
-5 | -0.228 | 0.05842 | -0.014 | -3.899
-4.5 | -0.193 | 0.05346 | -0.015 | -3.607
-4 | -0.155 | 0.04901 | -0.015 | -3.155
-3.5 | -0.114 | 0.04018 | -0.017 | -2.834
-3 | -0.071 | 0.04237 | -0.015 | -1.669
-2.5 | -0.026 | 0.04 | -0.015 | -0.652
-2 | 0.02 | 0.03801 | -0.015 | 0.518
-1.5 | 0.066 | 0.03663 | -0.015 | 1.805
-1 | 0.113 | 0.03571 | -0.016 | 3.164
-0.5 | 0.16 | 0.0352 | -0.016 | 4.548
0 | 0.259 | 0.01036 | -0.016 | 24.96
0.5 | 0.317 | 0.01608 | -0.046 | 19.717
1 | 0.375 | 0.01571 | -0.046 | 23.897
1.5 | 0.434 | 0.01607 | -0.047 | 26.984
2 | 0.491 | 0.01536 | -0.047 | 31.93
2.5 | 0.547 | 0.01645 | -0.047 | 33.215
3 | 0.601 | 0.01689 | -0.047 | 35.6
3.5 | 0.661 | 0.0186 | -0.048 | 35.566
4 | 0.574 | 0.03789 | -0.02 | 15.159
4.5 | 0.616 | 0.04022 | -0.018 | 15.311
5 | 0.656 | 0.04309 | -0.018 | 15.225
5.5 | 0.694 | 0.04604 | -0.017 | 15.078
6 | 0.73 | 0.05041 | -0.017 | 14.479
6.5 | 0.763 | 0.05445 | -0.017 | 14.006
7 | 0.791 | 0.05962 | -0.017 | 13.271
7.5 | 0.815 | 0.06519 | -0.017 | 12.498
8 | 0.825 | 0.06897 | -0.019 | 11.962
8.5 | 0.826 | 0.07586 | -0.018 | 10.89
9 | 0.819 | 0.08448 | -0.018 | 9.694
9.5 | 0.803 | 0.09826 | -0.017 | 8.175
10 | 0.78 | 0.11223 | -0.017 | 6.954
10.5 | 0.751 | 0.11969 | -0.017 | 6.276
11 | 0.717 | 0.13285 | -0.017 | 5.395
11.5 | 0.678 | 0.14495 | -0.017 | 4.68
12 | 0.638 | 0.16116 | -0.017 | 3.956
12.5 | 0.596 | 0.17422 | -0.017 | 3.419
13 | 0.553 | 0.20021 | -0.017 | 2.764
13.5 | 0.512 | 0.21715 | -0.017 | 2.357

## 4. Re 50k Mach 0.10 (2)
BIGFOIL.COM POLAR EXPORT
A7526-S
A7526-S |  |  |  | Cl Max: | 1.0533 | at alpha= | 8.5 | deg
XFOIL ncrit=9 |  |  |  | L/D Max: | 34.8378 | at alpha= | 5.5 | deg
Re: | 50000 |  |  | Cd Min: | 0.01767 | at alpha= | -1 | deg
Mach: | 0.1 |  |  | Cl=0 at alpha= | -0.53333 | deg
|  |  |  | @ Cl=0.1, Cd= | 0.021038
|  |  |  | @ Cl=0.4, Cd= | 0.027984
|  |  |  | @ Cl=0.6, Cd= | 0.033073
alpha (deg) | Cl | Cd | Cm | Cl/Cd
-20 | -0.7584 | 0.25485 | 0.0604 | -2.9759
-19.5 | -0.7448 | 0.25263 | 0.0551 | -2.9482
-19 | -0.737 | 0.2542 | 0.0492 | -2.8993
-18 | -0.6909 | 0.22936 | 0.045 | -3.0123
-17.5 | -0.6747 | 0.22354 | 0.0412 | -3.0183
-17 | -0.6655 | 0.2221 | 0.0357 | -2.9964
-16.5 | -0.6462 | 0.2124 | 0.0329 | -3.0424
-16 | -0.6263 | 0.20407 | 0.0307 | -3.069
-15.5 | -0.6154 | 0.20006 | 0.0263 | -3.0761
-15 | -0.6178 | 0.20105 | 0.0205 | -3.0729
-14.5 | -0.5816 | 0.18464 | 0.0209 | -3.1499
-14 | -0.5724 | 0.17999 | 0.017 | -3.1802
-13.5 | -0.5639 | 0.1742 | 0.0132 | -3.2371
-13 | -0.5421 | 0.16511 | 0.012 | -3.2833
-12.5 | -0.5489 | 0.16374 | 0.0066 | -3.3523
-12 | -0.5182 | 0.15169 | 0.0068 | -3.4162
-11.5 | -0.5292 | 0.15016 | 0.0012 | -3.5242
-11 | -0.5041 | 0.13997 | 0.0011 | -3.6015
-10.5 | -0.488 | 0.13207 | -0.0001 | -3.695
-10 | -0.4772 | 0.12525 | -0.0019 | -3.81
-9.5 | -0.4685 | 0.11878 | -0.0038 | -3.9443
-9 | -0.4597 | 0.11233 | -0.0054 | -4.0924
-8.5 | -0.4514 | 0.10613 | -0.0066 | -4.2533
-8 | -0.4556 | 0.10137 | -0.0087 | -4.4944
-7.5 | -0.4362 | 0.09378 | -0.0077 | -4.6513
-7 | -0.4308 | 0.08788 | -0.0072 | -4.9021
-6.5 | -0.4278 | 0.08249 | -0.006 | -5.1861
-6 | -0.4167 | 0.07651 | -0.0035 | -5.4463
-5.5 | -0.4034 | 0.07078 | 0.0012 | -5.6994
-3.5 | -0.2724 | 0.03556 | -0.039 | -7.6603
-3 | -0.2281 | 0.03092 | -0.0372 | -7.3771
-2.5 | -0.186 | 0.02742 | -0.0351 | -6.7834
-2 | -0.141 | 0.02493 | -0.0329 | -5.6558
-1.5 | -0.0955 | 0.02294 | -0.0312 | -4.163
-1 | -0.035 | 0.01767 | -0.0307 | -1.9808
-0.5 | 0.0025 | 0.01846 | -0.0287 | 0.13543
0 | 0.0389 | 0.01939 | -0.0276 | 2.0062
0.5 | 0.0753 | 0.02045 | -0.0268 | 3.6822
1 | 0.1463 | 0.02214 | -0.0327 | 6.6079
1.5 | 0.227 | 0.02394 | -0.0402 | 9.482
2 | 0.3037 | 0.02572 | -0.0466 | 11.8079
2.5 | 0.3809 | 0.02751 | -0.0527 | 13.8459
3 | 0.451 | 0.02925 | -0.0572 | 15.4188
3.5 | 0.5177 | 0.031 | -0.0606 | 16.7
4 | 0.5866 | 0.03269 | -0.0639 | 17.9443
4.5 | 0.645 | 0.03436 | -0.0648 | 18.7718
5 | 0.7195 | 0.03537 | -0.0663 | 20.3421
5.5 | 0.8375 | 0.02404 | -0.0501 | 34.8378
6 | 0.8268 | 0.02554 | -0.0327 | 32.3727
6.5 | 0.8572 | 0.03015 | -0.0284 | 28.4312
7 | 0.9225 | 0.03472 | -0.027 | 26.5697
7.5 | 0.9781 | 0.0405 | -0.0258 | 24.1506
8 | 1.0196 | 0.04732 | -0.0232 | 21.5469
8.5 | 1.0533 | 0.05614 | -0.0211 | 18.762
9 | 1.0436 | 0.06486 | -0.017 | 16.09
9.5 | 1.019 | 0.07498 | -0.0153 | 13.5903
10 | 0.9906 | 0.086 | -0.0156 | 11.5186
10.5 | 0.896 | 0.10339 | -0.0295 | 8.6662
11 | 0.805 | 0.13629 | -0.0614 | 5.9065
11.5 | 0.8075 | 0.14478 | -0.0635 | 5.5774
12 | 0.8139 | 0.15317 | -0.0655 | 5.3137
12.5 | 0.8217 | 0.16119 | -0.0675 | 5.0977
13 | 0.8305 | 0.16891 | -0.0696 | 4.9168
13.5 | 0.8411 | 0.17663 | -0.0717 | 4.7619

## 5. Re 50k Mach 0.25 (1)
BIGFOIL.COM POLAR EXPORT
A7526-S
A7526-S |  |  |  | Cl Max: | 0.814 | at alpha= | 7.5 | deg
JavaFoil+Calcfoil stall+Eppler ext transition |  |  |  | L/D Max: | 35.825 | at alpha= | 3 | deg
Re: | 50000 |  |  | Cd Min: | 0.01051 | at alpha= | 0 | deg
Mach: | 0.25 |  |  | Cl=0 at alpha= | -2.2128 | deg
|  |  |  | @ Cl=0.1, Cd= | 0.036267
|  |  |  | @ Cl=0.4, Cd= | 0.25921
|  |  |  | @ Cl=0.6, Cd= | 0.25921
alpha (deg) | Cl | Cd | Cm | Cl/Cd
-12 | -0.055 | 0.18354 | -0.015 | -0.3
-11.5 | -0.052 | 0.16972 | -0.015 | -0.308
-11 | -0.049 | 0.15211 | -0.015 | -0.325
-10.5 | -0.113 | 0.13533 | -0.015 | -0.838
-10 | -0.162 | 0.1285 | -0.015 | -1.262
-9.5 | -0.2 | 0.16008 | -0.015 | -1.247
-9 | -0.23 | 0.13709 | -0.015 | -1.681
-8.5 | -0.255 | 0.12414 | -0.015 | -2.054
-8 | -0.273 | 0.11086 | -0.015 | -2.462
-7.5 | -0.284 | 0.09686 | -0.015 | -2.93
-7 | -0.287 | 0.08699 | -0.015 | -3.3
-6.5 | -0.282 | 0.09012 | -0.015 | -3.134
-6 | -0.27 | 0.08236 | -0.015 | -3.281
-5.5 | -0.251 | 0.07355 | -0.015 | -3.408
-5 | -0.225 | 0.06399 | -0.015 | -3.509
-4.5 | -0.193 | 0.05758 | -0.015 | -3.346
-4 | -0.156 | 0.05103 | -0.015 | -3.057
-3.5 | -0.116 | 0.0468 | -0.015 | -2.469
-3 | -0.072 | 0.04347 | -0.015 | -1.66
-2.5 | -0.027 | 0.04047 | -0.015 | -0.66
-2 | 0.02 | 0.03834 | -0.015 | 0.526
-1.5 | 0.068 | 0.03696 | -0.016 | 1.836
-1 | 0.116 | 0.03592 | -0.016 | 3.231
-0.5 | 0.164 | 0.03535 | -0.016 | 4.652
0 | 0.266 | 0.01051 | -0.017 | 25.29
0.5 | 0.326 | 0.01069 | -0.018 | 30.472
1 | 0.386 | 0.01595 | -0.048 | 24.176
1.5 | 0.445 | 0.01523 | -0.048 | 29.188
2 | 0.503 | 0.01631 | -0.048 | 30.867
2.5 | 0.56 | 0.01669 | -0.048 | 33.548
3 | 0.615 | 0.01716 | -0.048 | 35.825
3.5 | 0.679 | 0.01898 | -0.049 | 35.774
4 | 0.589 | 0.03803 | -0.019 | 15.483
4.5 | 0.631 | 0.04066 | -0.018 | 15.52
5 | 0.671 | 0.0437 | -0.018 | 15.362
5.5 | 0.709 | 0.04705 | -0.018 | 15.063
6 | 0.743 | 0.05142 | -0.017 | 14.448
6.5 | 0.773 | 0.05677 | -0.017 | 13.617
7 | 0.797 | 0.06276 | -0.017 | 12.701
7.5 | 0.814 | 0.06994 | -0.017 | 11.636
8 | 0.81 | 0.07791 | -0.017 | 10.397
8.5 | 0.793 | 0.08198 | -0.019 | 9.673
9 | 0.761 | 0.10054 | -0.017 | 7.564
9.5 | 0.714 | 0.11488 | -0.017 | 6.217
10 | 0.654 | 0.13691 | -0.017 | 4.78
10.5 | 0.583 | 0.1519 | -0.017 | 3.839
11 | 0.503 | 0.17791 | -0.017 | 2.826
11.5 | 0.415 | 0.20341 | -0.017 | 2.04
12 | 0.32 | 0.22808 | -0.017 | 1.404
12.5 | 0.211 | 0.25921 | -0.017 | 0.814

## 6. Re 50k Mach 0.25 (2)
BIGFOIL.COM POLAR EXPORT
A7526-S
A7526-S |  |  |  | Cl Max: | 1.0532 | at alpha= | 8.5 | deg
XFOIL ncrit=9 |  |  |  | L/D Max: | 37.3028 | at alpha= | 5.5 | deg
Re: | 50000 |  |  | Cd Min: | 0.01883 | at alpha= | -0.5 | deg
Mach: | 0.25 |  |  | Cl=0 at alpha= | -0.44591 | deg
|  |  |  | @ Cl=0.1, Cd= | 0.021466
|  |  |  | @ Cl=0.4, Cd= | 0.028364
|  |  |  | @ Cl=0.6, Cd= | 0.033571
alpha (deg) | Cl | Cd | Cm | Cl/Cd
-20 | -0.7748 | 0.26164 | 0.0622 | -2.9613
-19.5 | -0.7643 | 0.26281 | 0.056 | -2.9082
-19 | -0.7399 | 0.24792 | 0.0538 | -2.9844
-18.5 | -0.7197 | 0.23928 | 0.0508 | -3.0078
-18 | -0.7019 | 0.23293 | 0.0469 | -3.0134
-17.5 | -0.6873 | 0.2289 | 0.0421 | -3.0026
-17 | -0.6838 | 0.23143 | 0.0357 | -2.9547
-16.5 | -0.6504 | 0.21331 | 0.0355 | -3.0491
-16 | -0.6346 | 0.20757 | 0.0316 | -3.0573
-15.5 | -0.6313 | 0.20776 | 0.0258 | -3.0386
-15 | -0.602 | 0.19373 | 0.0248 | -3.1074
-14.5 | -0.5864 | 0.18739 | 0.0216 | -3.1293
-14 | -0.5876 | 0.18692 | 0.016 | -3.1436
-13.5 | -0.5563 | 0.17348 | 0.0155 | -3.2067
-13 | -0.5513 | 0.16977 | 0.0113 | -3.2473
-12.5 | -0.5301 | 0.16014 | 0.0097 | -3.3102
-11.5 | -0.5051 | 0.14669 | 0.0047 | -3.4433
-11 | -0.4967 | 0.14035 | 0.002 | -3.539
-10.5 | -0.5014 | 0.13717 | -0.0021 | -3.6553
-10 | -0.4857 | 0.1293 | -0.0033 | -3.7564
-9.5 | -0.4728 | 0.12205 | -0.0048 | -3.8738
-9 | -0.4659 | 0.11581 | -0.0066 | -4.023
-8.5 | -0.4673 | 0.11077 | -0.0089 | -4.2187
-8 | -0.4351 | 0.1011 | -0.0072 | -4.3037
-7.5 | -0.4325 | 0.0954 | -0.008 | -4.5335
-7 | -0.4445 | 0.09159 | -0.0085 | -4.8531
-6.5 | -0.4124 | 0.08318 | -0.0053 | -4.9579
-6 | -0.4044 | 0.07744 | -0.0024 | -5.2221
-5.5 | -0.3955 | 0.0721 | 0.0024 | -5.4854
-5 | -0.3742 | 0.06625 | 0.0104 | -5.6483
-4 | -0.3345 | 0.04599 | -0.0356 | -7.2733
-3.5 | -0.2887 | 0.03793 | -0.0386 | -7.6114
-3 | -0.2463 | 0.03258 | -0.0376 | -7.5599
-2.5 | -0.2012 | 0.02889 | -0.0357 | -6.9643
-2 | -0.1547 | 0.02603 | -0.0338 | -5.9431
-1.5 | -0.1081 | 0.02403 | -0.0319 | -4.4985
-1 | -0.059 | 0.02228 | -0.0307 | -2.6481
-0.5 | -0.0041 | 0.01883 | -0.0295 | -0.21774
0 | 0.0338 | 0.01978 | -0.0283 | 1.7088
0.5 | 0.0749 | 0.02092 | -0.0281 | 3.5803
1 | 0.1618 | 0.02281 | -0.0367 | 7.0934
1.5 | 0.2429 | 0.02463 | -0.0438 | 9.862
2 | 0.324 | 0.02646 | -0.0505 | 12.2449
2.5 | 0.3944 | 0.02821 | -0.055 | 13.9809
3 | 0.4603 | 0.03002 | -0.0585 | 15.3331
3.5 | 0.5273 | 0.03188 | -0.0616 | 16.5402
4 | 0.6017 | 0.03361 | -0.0651 | 17.9024
4.5 | 0.6592 | 0.03538 | -0.0654 | 18.632
5 | 0.7303 | 0.03655 | -0.0658 | 19.9808
5.5 | 0.8464 | 0.02269 | -0.0432 | 37.3028
6 | 0.8371 | 0.02744 | -0.0305 | 30.5066
6.5 | 0.8783 | 0.03177 | -0.0268 | 27.6456
7 | 0.9487 | 0.03712 | -0.0255 | 25.5577
7.5 | 0.9988 | 0.0436 | -0.0237 | 22.9083
8 | 1.0303 | 0.05096 | -0.0207 | 20.2178
8.5 | 1.0532 | 0.06 | -0.0183 | 17.5533
9 | 1.0217 | 0.06837 | -0.0147 | 14.9437
9.5 | 0.9919 | 0.07788 | -0.0137 | 12.7363
10 | 0.9456 | 0.08878 | -0.0173 | 10.651
10.5 | 0.8955 | 0.10573 | -0.0292 | 8.4697
11 | 0.8493 | 0.12685 | -0.0462 | 6.6953
11.5 | 0.6591 | 0.13906 | -0.0522 | 4.7397
12 | 0.6824 | 0.14881 | -0.0532 | 4.5857
12.5 | 0.6755 | 0.15368 | -0.0545 | 4.3955
13 | 0.68 | 0.15998 | -0.056 | 4.2505
13.5 | 0.6895 | 0.16711 | -0.0575 | 4.126

## 7. Re 50k Mach 0.50 (1)
BIGFOIL.COM POLAR EXPORT
A7526-S
A7526-S |  |  |  | Cl Max: | 1.167 | at alpha= | 20 | deg
JavaFoil+Calcfoil stall+Eppler ext transition |  |  |  | L/D Max: | 35.348 | at alpha= | 3 | deg
Re: | 50000 |  |  | Cd Min: | 0.01033 | at alpha= | 0 | deg
Mach: | 0.5 |  |  | Cl=0 at alpha= | -2.2157 | deg
|  |  |  | @ Cl=0.1, Cd= | 0.03781
|  |  |  | @ Cl=0.4, Cd= | 0.013814
|  |  |  | @ Cl=0.6, Cd= | 0.017972
alpha (deg) | Cl | Cd | Cm | Cl/Cd
-20 | -0.941 | 0.42395 | -0.024 | -2.221
-19.5 | -0.916 | 0.41873 | -0.024 | -2.187
-19 | -0.89 | 0.40737 | -0.024 | -2.186
-18.5 | -0.865 | 0.40258 | -0.024 | -2.148
-18 | -0.838 | 0.40288 | -0.023 | -2.079
-17.5 | -0.812 | 0.39777 | -0.024 | -2.041
-17 | -0.786 | 0.38578 | -0.024 | -2.038
-16.5 | -0.759 | 0.36077 | -0.023 | -2.104
-16 | -0.733 | 0.34495 | -0.023 | -2.125
-15.5 | -0.707 | 0.34017 | -0.023 | -2.078
-15 | -0.681 | 0.33062 | -0.023 | -2.06
-14.5 | -0.654 | 0.32809 | -0.022 | -1.993
-14 | -0.628 | 0.32704 | -0.022 | -1.919
-13.5 | -0.602 | 0.32243 | -0.022 | -1.866
-13 | -0.575 | 0.29054 | -0.022 | -1.977
-12.5 | -0.548 | 0.28304 | -0.022 | -1.937
-12 | -0.522 | 0.29776 | -0.022 | -1.753
-11.5 | -0.496 | 0.29558 | -0.022 | -1.677
-11 | -0.469 | 0.25721 | -0.021 | -1.822
-10.5 | -0.442 | 0.27163 | -0.021 | -1.628
-10 | -0.416 | 0.26873 | -0.021 | -1.547
-9.5 | -0.389 | 0.23788 | -0.021 | -1.635
-9 | -0.362 | 0.23746 | -0.021 | -1.526
-8.5 | -0.336 | 0.23405 | -0.02 | -1.434
-8 | -0.309 | 0.14777 | -0.019 | -2.091
-7.5 | -0.282 | 0.09952 | -0.019 | -2.837
-7 | -0.256 | 0.11223 | -0.019 | -2.278
-6.5 | -0.229 | 0.08524 | -0.019 | -2.686
-6 | -0.202 | 0.06838 | -0.019 | -2.958
-5.5 | -0.176 | 0.08063 | -0.018 | -2.177
-5 | -0.149 | 0.06491 | -0.018 | -2.293
-4.5 | -0.122 | 0.08162 | -0.018 | -1.497
-4 | -0.095 | 0.06106 | -0.018 | -1.563
-3.5 | -0.105 | 0.06958 | -0.017 | -1.511
-3 | -0.075 | 0.04841 | -0.017 | -1.545
-2.5 | -0.029 | 0.04311 | -0.017 | -0.669
-2 | 0.022 | 0.04089 | -0.017 | 0.543
-1.5 | 0.075 | 0.0385 | -0.017 | 1.956
-1 | 0.129 | 0.03701 | -0.017 | 3.493
-0.5 | 0.184 | 0.03623 | -0.018 | 5.067
0 | 0.296 | 0.01033 | -0.019 | 28.682
0.5 | 0.363 | 0.01049 | -0.02 | 34.6
1 | 0.429 | 0.01642 | -0.053 | 26.123
1.5 | 0.493 | 0.0168 | -0.053 | 29.333
2 | 0.551 | 0.0174 | -0.053 | 31.666
2.5 | 0.611 | 0.0181 | -0.052 | 33.754
3 | 0.669 | 0.01892 | -0.052 | 35.348
3.5 | 0.606 | 0.0369 | -0.023 | 16.427
4 | 0.652 | 0.03939 | -0.021 | 16.539
4.5 | 0.692 | 0.04324 | -0.019 | 16.012
5 | 0.725 | 0.04812 | -0.019 | 15.074
5.5 | 0.744 | 0.05529 | -0.019 | 13.46
6 | 0.734 | 0.06679 | -0.019 | 10.989
6.5 | 0.585 | 0.08859 | -0.019 | 6.602
7 | 0.49 | 0.09467 | -0.02 | 5.171
7.5 | 0.516 | 0.09737 | -0.022 | 5.3
8 | 0.542 | 0.18627 | -0.022 | 2.911
8.5 | 0.569 | 0.22406 | -0.023 | 2.538
9 | 0.595 | 0.23619 | -0.024 | 2.519
9.5 | 0.621 | 0.24436 | -0.024 | 2.542
10 | 0.647 | 0.25193 | -0.025 | 2.57
10.5 | 0.673 | 0.25488 | -0.025 | 2.642
11 | 0.7 | 0.26614 | -0.027 | 2.63
11.5 | 0.726 | 0.26949 | -0.027 | 2.693
12 | 0.752 | 0.27897 | -0.028 | 2.696
12.5 | 0.778 | 0.28853 | -0.028 | 2.696
13 | 0.805 | 0.31674 | -0.03 | 2.54
13.5 | 0.83 | 0.321 | -0.03 | 2.586
14 | 0.857 | 0.33575 | -0.031 | 2.552
14.5 | 0.882 | 0.34446 | -0.032 | 2.562
15 | 0.909 | 0.35147 | -0.033 | 2.587
15.5 | 0.935 | 0.35553 | -0.033 | 2.629
16 | 0.961 | 0.39139 | -0.034 | 2.456
16.5 | 0.987 | 0.39557 | -0.035 | 2.494
17 | 1.012 | 0.40358 | -0.035 | 2.507
17.5 | 1.039 | 0.41096 | -0.036 | 2.527
18 | 1.064 | 0.41435 | -0.036 | 2.567
18.5 | 1.09 | 0.42629 | -0.038 | 2.558
19 | 1.115 | 0.42357 | -0.038 | 2.633
19.5 | 1.142 | 0.44958 | -0.039 | 2.54
20 | 1.167 | 0.45527 | -0.039 | 2.562

## 8. Re 50k Mach 0.50 (2)
BIGFOIL.COM POLAR EXPORT
A7526-S
A7526-S |  |  |  | Cl Max: | 1.1476 | at alpha= | 20 | deg
XFOIL ncrit=9 |  |  |  | L/D Max: | 32.3716 | at alpha= | 5 | deg
Re: | 50000 |  |  | Cd Min: | 0.02185 | at alpha= | 0 | deg
Mach: | 0.5 |  |  | Cl=0 at alpha= | -0.23099 | deg
|  |  |  | @ Cl=0.1, Cd= | 0.023033
|  |  |  | @ Cl=0.4, Cd= | 0.030181
|  |  |  | @ Cl=0.6, Cd= | 0.036996
alpha (deg) | Cl | Cd | Cm | Cl/Cd
-20 | -0.846 | 0.28167 | 0.0757 | -3.0035
-19.5 | -0.8239 | 0.27402 | 0.0706 | -3.0067
-19 | -0.8036 | 0.26857 | 0.0649 | -2.9921
-18.5 | -0.7887 | 0.26856 | 0.058 | -2.9368
-18 | -0.7593 | 0.25147 | 0.0555 | -3.0194
-17.5 | -0.7364 | 0.24302 | 0.0514 | -3.0302
-17 | -0.7198 | 0.23973 | 0.0453 | -3.0025
-16.5 | -0.6966 | 0.22968 | 0.0414 | -3.0329
-16 | -0.6724 | 0.22014 | 0.038 | -3.0544
-15.5 | -0.6562 | 0.2157 | 0.0327 | -3.0422
-15 | -0.6347 | 0.20679 | 0.0288 | -3.0693
-14.5 | -0.6112 | 0.1978 | 0.0257 | -3.09
-14 | -0.6053 | 0.19667 | 0.0198 | -3.0777
-13.5 | -0.5725 | 0.18283 | 0.0183 | -3.1313
-12.5 | -0.5369 | 0.16842 | 0.0116 | -3.1879
-12 | -0.5217 | 0.16144 | 0.0083 | -3.2315
-11.5 | -0.5222 | 0.1591 | 0.0038 | -3.2822
-11 | -0.4988 | 0.14951 | 0.0021 | -3.3362
-10.5 | -0.4774 | 0.14068 | 0.0003 | -3.3935
-10 | -0.4613 | 0.13321 | -0.0017 | -3.463
-9.5 | -0.4495 | 0.1266 | -0.0038 | -3.5506
-9 | -0.4447 | 0.12118 | -0.0061 | -3.6697
-8.5 | -0.4231 | 0.11263 | -0.0068 | -3.7565
-8 | -0.4161 | 0.10698 | -0.0079 | -3.8895
-7.5 | -0.3967 | 0.0994 | -0.0078 | -3.9909
-7 | -0.3918 | 0.09392 | -0.0076 | -4.1716
-6.5 | -0.3742 | 0.08705 | -0.0058 | -4.2987
-6 | -0.3583 | 0.08051 | -0.0031 | -4.4504
-5 | -0.3201 | 0.06802 | 0.005 | -4.706
-4 | -0.375 | 0.05533 | -0.0286 | -6.7775
-3.5 | -0.3507 | 0.04785 | -0.0335 | -7.3292
-3 | -0.3131 | 0.04129 | -0.0362 | -7.5829
-2.5 | -0.268 | 0.03574 | -0.0369 | -7.4986
-2 | -0.2148 | 0.03151 | -0.0367 | -6.8169
-1.5 | -0.1607 | 0.02829 | -0.0358 | -5.6805
-1 | -0.1055 | 0.02613 | -0.0342 | -4.0375
-0.5 | -0.0474 | 0.02453 | -0.0333 | -1.9323
0 | 0.0407 | 0.02185 | -0.0371 | 1.8627
0.5 | 0.1309 | 0.02365 | -0.0442 | 5.5349
1 | 0.2161 | 0.0255 | -0.0505 | 8.4745
1.5 | 0.2993 | 0.02742 | -0.0562 | 10.9154
2 | 0.3711 | 0.02932 | -0.0598 | 12.6569
2.5 | 0.4392 | 0.03135 | -0.0625 | 14.0096
3 | 0.508 | 0.03351 | -0.065 | 15.1597
3.5 | 0.5662 | 0.03581 | -0.0654 | 15.8112
4 | 0.6312 | 0.03809 | -0.0661 | 16.5713
4.5 | 0.695 | 0.04035 | -0.0654 | 17.2243
5 | 0.8695 | 0.02686 | -0.0459 | 32.3716
5.5 | 0.8664 | 0.02845 | -0.029 | 30.4534
6 | 0.8968 | 0.03363 | -0.0231 | 26.6667
6.5 | 0.96 | 0.03962 | -0.0201 | 24.2302
7 | 0.9998 | 0.047 | -0.0172 | 21.2723
7.5 | 0.9994 | 0.05489 | -0.014 | 18.2073
8 | 0.976 | 0.06313 | -0.0119 | 15.4602
8.5 | 0.9446 | 0.07286 | -0.0138 | 12.9646
9 | 0.9041 | 0.08546 | -0.0216 | 10.5792
9.5 | 0.8668 | 0.1014 | -0.0338 | 8.5483
10 | 0.8598 | 0.11419 | -0.0403 | 7.5296
10.5 | 0.8487 | 0.12754 | -0.0487 | 6.6544
11 | 0.8481 | 0.13986 | -0.0555 | 6.0639
11.5 | 0.8294 | 0.1584 | -0.0733 | 5.2361
12 | 0.8583 | 0.17011 | -0.0755 | 5.0456
12.5 | 0.8626 | 0.17696 | -0.0792 | 4.8745
13 | 0.8726 | 0.18478 | -0.083 | 4.7224
13.5 | 0.889 | 0.1935 | -0.0865 | 4.5943
14 | 0.9083 | 0.2026 | -0.0898 | 4.4832
14.5 | 0.9289 | 0.2119 | -0.0931 | 4.3837
15 | 0.9458 | 0.21986 | -0.097 | 4.3018
15.5 | 0.9647 | 0.2283 | -0.1009 | 4.2256
16 | 0.9904 | 0.23959 | -0.1039 | 4.1337
16.5 | 1.0085 | 0.24727 | -0.1084 | 4.0785
17 | 1.0224 | 0.25348 | -0.1142 | 4.0335
17.5 | 1.0448 | 0.2635 | -0.1183 | 3.9651
18 | 1.0728 | 0.2771 | -0.1211 | 3.8715
18.5 | 1.0844 | 0.27972 | -0.1281 | 3.8767
19 | 1.106 | 0.28968 | -0.1329 | 3.818
19.5 | 1.1261 | 0.29758 | -0.1381 | 3.7842
20 | 1.1476 | 0.30785 | -0.143 | 3.7278

## 9. Re 100k Mach 0.00 (1)
BIGFOIL.COM POLAR EXPORT
A7526-S
A7526-S |  |  |  | Cl Max: | 0.83 | at alpha= | 8.5 | deg
JavaFoil+Calcfoil stall+Eppler ext transition |  |  |  | L/D Max: | 47.955 | at alpha= | 3 | deg
Re: | 100000 |  |  | Cd Min: | 0.00776 | at alpha= | 0 | deg
Mach: | 0 |  |  | Cl=0 at alpha= | -2.2174 | deg
|  |  |  | @ Cl=0.1, Cd= | 0.033158
|  |  |  | @ Cl=0.4, Cd= | 0.011622
|  |  |  | @ Cl=0.6, Cd= | 0.16627
alpha (deg) | Cl | Cd | Cm | Cl/Cd
-14.5 | -0.267 | 0.16943 | -0.014 | -1.575
-14 | -0.283 | 0.1626 | -0.014 | -1.742
-13.5 | -0.297 | 0.19032 | -0.014 | -1.56
-13 | -0.309 | 0.17549 | -0.014 | -1.759
-12.5 | -0.32 | 0.13433 | -0.014 | -2.385
-12 | -0.331 | 0.15146 | -0.014 | -2.188
-11.5 | -0.341 | 0.1392 | -0.014 | -2.453
-11 | -0.35 | 0.12827 | -0.014 | -2.732
-10.5 | -0.358 | 0.11744 | -0.014 | -3.047
-10 | -0.363 | 0.10734 | -0.014 | -3.384
-9.5 | -0.366 | 0.09599 | -0.014 | -3.816
-9 | -0.366 | 0.09042 | -0.014 | -4.053
-8.5 | -0.363 | 0.08547 | -0.014 | -4.251
-8 | -0.357 | 0.07631 | -0.014 | -4.672
-7.5 | -0.346 | 0.0719 | -0.014 | -4.809
-7 | -0.331 | 0.06533 | -0.014 | -5.062
-6.5 | -0.311 | 0.06675 | -0.014 | -4.664
-6 | -0.288 | 0.06102 | -0.014 | -4.713
-5.5 | -0.26 | 0.05538 | -0.014 | -4.69
-5 | -0.228 | 0.05112 | -0.015 | -4.459
-4.5 | -0.193 | 0.04646 | -0.015 | -4.146
-4 | -0.154 | 0.04363 | -0.015 | -3.536
-3.5 | -0.113 | 0.03749 | -0.017 | -3.028
-3 | -0.07 | 0.03819 | -0.015 | -1.845
-2.5 | -0.026 | 0.03638 | -0.015 | -0.714
-2 | 0.02 | 0.03481 | -0.015 | 0.563
-1.5 | 0.066 | 0.03372 | -0.015 | 1.952
-1 | 0.112 | 0.03296 | -0.016 | 3.412
-0.5 | 0.159 | 0.03255 | -0.016 | 4.893
0 | 0.257 | 0.00776 | -0.016 | 33.164
0.5 | 0.315 | 0.01298 | -0.046 | 24.301
1 | 0.373 | 0.01151 | -0.046 | 32.447
1.5 | 0.431 | 0.01175 | -0.046 | 36.727
2 | 0.489 | 0.01197 | -0.047 | 40.893
2.5 | 0.546 | 0.01222 | -0.047 | 44.72
3 | 0.603 | 0.01257 | -0.047 | 47.955
3.5 | 0.658 | 0.01544 | -0.048 | 42.633
4 | 0.712 | 0.01592 | -0.048 | 44.755
4.5 | 0.613 | 0.03735 | -0.018 | 16.418
5 | 0.653 | 0.03975 | -0.018 | 16.432
5.5 | 0.691 | 0.04246 | -0.017 | 16.283
6 | 0.727 | 0.04554 | -0.017 | 15.969
6.5 | 0.76 | 0.04967 | -0.017 | 15.31
7 | 0.79 | 0.05345 | -0.017 | 14.773
7.5 | 0.814 | 0.05812 | -0.017 | 14.007
8 | 0.826 | 0.06148 | -0.019 | 13.441
8.5 | 0.83 | 0.06771 | -0.019 | 12.256
9 | 0.826 | 0.07378 | -0.019 | 11.19
9.5 | 0.813 | 0.08505 | -0.017 | 9.563
10 | 0.795 | 0.09284 | -0.017 | 8.561
10.5 | 0.77 | 0.1006 | -0.017 | 7.655
11 | 0.74 | 0.10858 | -0.017 | 6.82
11.5 | 0.707 | 0.12105 | -0.017 | 5.841
12 | 0.671 | 0.13211 | -0.017 | 5.081
12.5 | 0.634 | 0.14218 | -0.017 | 4.457
13 | 0.596 | 0.15196 | -0.017 | 3.92
13.5 | 0.558 | 0.16627 | -0.017 | 3.356

## 10. Re 100k Mach 0.00 (2)
BIGFOIL.COM POLAR EXPORT
A7526-S
A7526-S |  |  |  | Cl Max: | 1.0194 | at alpha= | 8 | deg
XFOIL ncrit=9 |  |  |  | L/D Max: | 53.7129 | at alpha= | 5 | deg
Re: | 100000 |  |  | Cd Min: | 0.01319 | at alpha= | -1 | deg
Mach: | 0 |  |  | Cl=0 at alpha= | -1.6853 | deg
|  |  |  | @ Cl=0.1, Cd= | 0.014708
|  |  |  | @ Cl=0.4, Cd= | 0.013917
|  |  |  | @ Cl=0.6, Cd= | 0.015756
alpha (deg) | Cl | Cd | Cm | Cl/Cd
-3 | -0.2186 | 0.02713 | -0.0369 | -8.0575
-2.5 | -0.133 | 0.02239 | -0.0417 | -5.9402
-2 | -0.0506 | 0.0193 | -0.0469 | -2.6218
-1.5 | 0.0298 | 0.01714 | -0.0514 | 1.7386
-1 | 0.1438 | 0.01319 | -0.0618 | 10.9022
-0.5 | 0.2231 | 0.01332 | -0.0668 | 16.7492
0 | 0.2993 | 0.01343 | -0.0708 | 22.2859
0.5 | 0.3605 | 0.01371 | -0.0717 | 26.2947
1 | 0.4177 | 0.01401 | -0.0716 | 29.8144
1.5 | 0.4676 | 0.01448 | -0.0702 | 32.2928
2 | 0.5189 | 0.0149 | -0.0688 | 34.8255
2.5 | 0.5668 | 0.01548 | -0.067 | 36.615
3 | 0.6173 | 0.0159 | -0.0651 | 38.8239
3.5 | 0.6649 | 0.01643 | -0.0629 | 40.4687
4 | 0.7131 | 0.01686 | -0.0606 | 42.2954
4.5 | 0.7579 | 0.01609 | -0.055 | 47.1038
5 | 0.7971 | 0.01484 | -0.0481 | 53.7129
5.5 | 0.8023 | 0.01888 | -0.0389 | 42.4947
6 | 0.8345 | 0.02194 | -0.035 | 38.0356
6.5 | 0.8736 | 0.02512 | -0.0321 | 34.7771
7 | 0.9258 | 0.02881 | -0.0305 | 32.1347
7.5 | 0.9779 | 0.03371 | -0.0289 | 29.0092
8 | 1.0194 | 0.03913 | -0.0263 | 26.0516
10 | 0.8641 | 0.10278 | -0.0388 | 8.4073
10.5 | 0.8658 | 0.11106 | -0.0399 | 7.7958
11 | 0.8607 | 0.12036 | -0.0428 | 7.151
11.5 | 0.8539 | 0.12993 | -0.0466 | 6.572
12 | 0.8479 | 0.13954 | -0.0508 | 6.0764
12.5 | 0.8494 | 0.14875 | -0.0542 | 5.7103
13 | 0.8876 | 0.15732 | -0.0499 | 5.642

## 11. Re 100k Mach 0.10 (1)
BIGFOIL.COM POLAR EXPORT
A7526-S
A7526-S |  |  |  | Cl Max: | 0.826 | at alpha= | 8.5 | deg
JavaFoil+Calcfoil stall+Eppler ext transition |  |  |  | L/D Max: | 48.087 | at alpha= | 3 | deg
Re: | 100000 |  |  | Cd Min: | 0.00777 | at alpha= | 0 | deg
Mach: | 0.1 |  |  | Cl=0 at alpha= | -2.2174 | deg
|  |  |  | @ Cl=0.1, Cd= | 0.033225
|  |  |  | @ Cl=0.4, Cd= | 0.011622
|  |  |  | @ Cl=0.6, Cd= | 0.17607
alpha (deg) | Cl | Cd | Cm | Cl/Cd
-14 | -0.245 | 0.16558 | -0.014 | -1.482
-13.5 | -0.261 | 0.15456 | -0.014 | -1.687
-13 | -0.275 | 0.18531 | -0.014 | -1.482
-12.5 | -0.288 | 0.16963 | -0.014 | -1.699
-12 | -0.302 | 0.15555 | -0.014 | -1.939
-11.5 | -0.314 | 0.14296 | -0.015 | -2.198
-11 | -0.326 | 0.13116 | -0.014 | -2.485
-10.5 | -0.336 | 0.12042 | -0.014 | -2.791
-10 | -0.344 | 0.11088 | -0.014 | -3.105
-9.5 | -0.35 | 0.09826 | -0.014 | -3.563
-9 | -0.353 | 0.09202 | -0.014 | -3.836
-8.5 | -0.352 | 0.0852 | -0.014 | -4.137
-8 | -0.348 | 0.0782 | -0.014 | -4.451
-7.5 | -0.339 | 0.07189 | -0.014 | -4.722
-7 | -0.326 | 0.06511 | -0.015 | -5.011
-6.5 | -0.308 | 0.06724 | -0.014 | -4.587
-6 | -0.286 | 0.06193 | -0.014 | -4.617
-5.5 | -0.259 | 0.05536 | -0.015 | -4.677
-5 | -0.228 | 0.05185 | -0.015 | -4.393
-4.5 | -0.193 | 0.04684 | -0.015 | -4.117
-4 | -0.155 | 0.0439 | -0.015 | -3.523
-3.5 | -0.114 | 0.03738 | -0.017 | -3.047
-3 | -0.071 | 0.03829 | -0.015 | -1.847
-2.5 | -0.026 | 0.03644 | -0.015 | -0.716
-2 | 0.02 | 0.03488 | -0.015 | 0.564
-1.5 | 0.066 | 0.03376 | -0.015 | 1.959
-1 | 0.113 | 0.03302 | -0.016 | 3.422
-0.5 | 0.16 | 0.0326 | -0.016 | 4.909
0 | 0.259 | 0.00777 | -0.017 | 33.265
0.5 | 0.317 | 0.013 | -0.046 | 24.389
1 | 0.375 | 0.01152 | -0.046 | 32.571
1.5 | 0.434 | 0.01176 | -0.047 | 36.86
2 | 0.492 | 0.01198 | -0.047 | 41.035
2.5 | 0.549 | 0.01224 | -0.047 | 44.871
3 | 0.606 | 0.0126 | -0.048 | 48.087
3.5 | 0.661 | 0.01548 | -0.048 | 42.731
4 | 0.716 | 0.01601 | -0.048 | 44.708
4.5 | 0.616 | 0.0374 | -0.018 | 16.47
5 | 0.656 | 0.03988 | -0.018 | 16.451
5.5 | 0.694 | 0.04264 | -0.017 | 16.28
6 | 0.73 | 0.0458 | -0.017 | 15.935
6.5 | 0.763 | 0.04947 | -0.017 | 15.417
7 | 0.791 | 0.05339 | -0.017 | 14.819
7.5 | 0.815 | 0.05898 | -0.017 | 13.815
8 | 0.825 | 0.06234 | -0.019 | 13.238
8.5 | 0.826 | 0.06775 | -0.019 | 12.197
9 | 0.819 | 0.07533 | -0.019 | 10.875
9.5 | 0.803 | 0.08603 | -0.017 | 9.338
10 | 0.78 | 0.09368 | -0.017 | 8.331
10.5 | 0.751 | 0.1015 | -0.017 | 7.401
11 | 0.717 | 0.11303 | -0.017 | 6.341
11.5 | 0.678 | 0.12222 | -0.017 | 5.551
12 | 0.638 | 0.13367 | -0.017 | 4.77
12.5 | 0.596 | 0.14914 | -0.017 | 3.994
13 | 0.553 | 0.16372 | -0.017 | 3.38
13.5 | 0.512 | 0.17607 | -0.017 | 2.907

## 12. Re 100k Mach 0.10 (2)
BIGFOIL.COM POLAR EXPORT
A7526-S
A7526-S |  |  |  | Cl Max: | 1.0534 | at alpha= | 8.5 | deg
XFOIL ncrit=9 |  |  |  | L/D Max: | 53.9852 | at alpha= | 5 | deg
Re: | 100000 |  |  | Cd Min: | 0.01322 | at alpha= | -1 | deg
Mach: | 0.1 |  |  | Cl=0 at alpha= | -1.7007 | deg
|  |  |  | @ Cl=0.1, Cd= | 0.014784
|  |  |  | @ Cl=0.4, Cd= | 0.013935
|  |  |  | @ Cl=0.6, Cd= | 0.015855
alpha (deg) | Cl | Cd | Cm | Cl/Cd
-20 | -0.7543 | 0.25276 | 0.0599 | -2.9843
-19.5 | -0.7368 | 0.24563 | 0.0566 | -2.9996
-19 | -0.7197 | 0.23927 | 0.0529 | -3.0079
-18.5 | -0.7026 | 0.233 | 0.049 | -3.0155
-18 | -0.6858 | 0.22689 | 0.045 | -3.0226
-17.5 | -0.6701 | 0.22204 | 0.0403 | -3.0179
-17 | -0.6605 | 0.22047 | 0.0346 | -2.9959
-16.5 | -0.6539 | 0.2186 | 0.0294 | -2.9913
-16 | -0.6248 | 0.20209 | 0.0287 | -3.0917
-15.5 | -0.6058 | 0.19377 | 0.0268 | -3.1264
-15 | -0.59 | 0.18706 | 0.0237 | -3.1541
-14.5 | -0.575 | 0.18046 | 0.0205 | -3.1863
-14 | -0.5617 | 0.1742 | 0.0168 | -3.2245
-13.5 | -0.5565 | 0.17073 | 0.0115 | -3.2595
-13 | -0.5581 | 0.1681 | 0.0053 | -3.32
-12.5 | -0.5237 | 0.15317 | 0.0078 | -3.4191
-12 | -0.5107 | 0.14635 | 0.0053 | -3.4896
-11.5 | -0.5016 | 0.14002 | 0.0018 | -3.5823
-11 | -0.5046 | 0.13623 | -0.0046 | -3.704
-10.5 | -0.5082 | 0.13187 | -0.0111 | -3.8538
-10 | -0.4712 | 0.11891 | -0.0062 | -3.9627
-9.5 | -0.4627 | 0.11251 | -0.0092 | -4.1125
-9 | -0.4714 | 0.10817 | -0.017 | -4.358
-8.5 | -0.453 | 0.09894 | -0.0161 | -4.5785
-8 | -0.4425 | 0.09256 | -0.0175 | -4.7807
-7.5 | -0.4562 | 0.0871 | -0.0295 | -5.2377
-7 | -0.4375 | 0.07914 | -0.0252 | -5.5282
-6.5 | -0.4307 | 0.0712 | -0.0386 | -6.0492
-5.5 | -0.3926 | 0.05806 | -0.0371 | -6.762
-5 | -0.3731 | 0.05237 | -0.0387 | -7.1243
-4.5 | -0.3577 | 0.0477 | -0.0344 | -7.499
-3 | -0.2176 | 0.02723 | -0.0377 | -7.9912
-2.5 | -0.1316 | 0.02247 | -0.0425 | -5.8567
-2 | -0.0486 | 0.01937 | -0.0477 | -2.509
-1.5 | 0.0326 | 0.01717 | -0.0522 | 1.8987
-1 | 0.1442 | 0.01322 | -0.0621 | 10.9077
-0.5 | 0.2261 | 0.01334 | -0.0675 | 16.949
0 | 0.3031 | 0.01344 | -0.0715 | 22.5521
0.5 | 0.3622 | 0.01376 | -0.072 | 26.3227
1 | 0.4207 | 0.01403 | -0.072 | 29.9857
1.5 | 0.4696 | 0.01454 | -0.0704 | 32.2971
2 | 0.5215 | 0.01495 | -0.069 | 34.8829
2.5 | 0.5693 | 0.01554 | -0.0671 | 36.6345
3 | 0.619 | 0.01605 | -0.0653 | 38.567
3.5 | 0.6684 | 0.01648 | -0.063 | 40.5583
4 | 0.7168 | 0.01691 | -0.0606 | 42.3891
4.5 | 0.7613 | 0.01601 | -0.0546 | 47.5515
5 | 0.8006 | 0.01483 | -0.0477 | 53.9852
5.5 | 0.8053 | 0.01912 | -0.0387 | 42.1182
6 | 0.8378 | 0.02214 | -0.0347 | 37.841
6.5 | 0.8777 | 0.02539 | -0.0319 | 34.5687
7 | 0.9307 | 0.02921 | -0.0302 | 31.8624
7.5 | 0.9823 | 0.03423 | -0.0285 | 28.697
8 | 1.0226 | 0.03981 | -0.0258 | 25.687
8.5 | 1.0534 | 0.04844 | -0.0228 | 21.7465
10.5 | 0.8602 | 0.11228 | -0.0411 | 7.6612
11 | 0.8565 | 0.12144 | -0.0439 | 7.0529
11.5 | 0.8505 | 0.13098 | -0.0476 | 6.4934
12 | 0.8461 | 0.14048 | -0.0517 | 6.0229
12.5 | 0.8519 | 0.14952 | -0.0542 | 5.6976
13 | 0.8925 | 0.15827 | -0.0495 | 5.6391
13.5 | 0.8574 | 0.16678 | -0.0621 | 5.1409

## 13. Re 100k Mach 0.25 (1)
BIGFOIL.COM POLAR EXPORT
A7526-S
A7526-S |  |  |  | Cl Max: | 0.814 | at alpha= | 7.5 | deg
JavaFoil+Calcfoil stall+Eppler ext transition |  |  |  | L/D Max: | 48.68 | at alpha= | 3 | deg
Re: | 100000 |  |  | Cd Min: | 0.0079 | at alpha= | 0 | deg
Mach: | 0.25 |  |  | Cl=0 at alpha= | -2.2128 | deg
|  |  |  | @ Cl=0.1, Cd= | 0.033453
|  |  |  | @ Cl=0.4, Cd= | 0.20569
|  |  |  | @ Cl=0.6, Cd= | 0.20569
alpha (deg) | Cl | Cd | Cm | Cl/Cd
-12 | -0.055 | 0.15165 | -0.016 | -0.363
-11.5 | -0.052 | 0.13935 | -0.015 | -0.375
-11 | -0.049 | 0.12808 | -0.015 | -0.386
-10.5 | -0.113 | 0.11503 | -0.015 | -0.986
-10 | -0.162 | 0.10529 | -0.015 | -1.541
-9.5 | -0.2 | 0.12695 | -0.015 | -1.572
-9 | -0.23 | 0.1102 | -0.015 | -2.091
-8.5 | -0.255 | 0.10127 | -0.015 | -2.518
-8 | -0.273 | 0.09068 | -0.015 | -3.011
-7.5 | -0.284 | 0.08135 | -0.015 | -3.489
-7 | -0.287 | 0.07334 | -0.015 | -3.914
-6.5 | -0.282 | 0.06471 | -0.015 | -4.365
-6 | -0.27 | 0.06958 | -0.015 | -3.884
-5.5 | -0.251 | 0.0611 | -0.015 | -4.102
-5 | -0.225 | 0.05613 | -0.015 | -4
-4.5 | -0.193 | 0.04964 | -0.015 | -3.881
-4 | -0.156 | 0.04372 | -0.015 | -3.569
-3.5 | -0.116 | 0.04206 | -0.015 | -2.747
-3 | -0.072 | 0.03905 | -0.015 | -1.848
-2.5 | -0.027 | 0.03695 | -0.015 | -0.722
-2 | 0.02 | 0.03512 | -0.015 | 0.575
-1.5 | 0.068 | 0.034 | -0.016 | 1.996
-1 | 0.116 | 0.03318 | -0.016 | 3.498
-0.5 | 0.164 | 0.03274 | -0.016 | 5.023
0 | 0.266 | 0.0079 | -0.017 | 33.631
0.5 | 0.326 | 0.01306 | -0.047 | 24.94
1 | 0.386 | 0.01165 | -0.048 | 33.119
1.5 | 0.446 | 0.01188 | -0.048 | 37.513
2 | 0.505 | 0.01216 | -0.048 | 41.549
2.5 | 0.564 | 0.01243 | -0.049 | 45.392
3 | 0.622 | 0.01278 | -0.049 | 48.68
3.5 | 0.679 | 0.01581 | -0.049 | 42.963
4 | 0.59 | 0.03533 | -0.021 | 16.689
4.5 | 0.631 | 0.03774 | -0.019 | 16.727
5 | 0.671 | 0.04033 | -0.018 | 16.644
5.5 | 0.709 | 0.04338 | -0.018 | 16.338
6 | 0.743 | 0.04681 | -0.017 | 15.871
6.5 | 0.773 | 0.05121 | -0.017 | 15.095
7 | 0.797 | 0.05553 | -0.017 | 14.353
7.5 | 0.814 | 0.06274 | -0.017 | 12.972
8 | 0.81 | 0.06919 | -0.017 | 11.708
8.5 | 0.793 | 0.07239 | -0.019 | 10.957
9 | 0.761 | 0.08739 | -0.017 | 8.703
9.5 | 0.714 | 0.09819 | -0.017 | 7.274
10 | 0.654 | 0.1095 | -0.017 | 5.977
10.5 | 0.583 | 0.12622 | -0.017 | 4.621
11 | 0.503 | 0.14324 | -0.017 | 3.51
11.5 | 0.415 | 0.16127 | -0.017 | 2.573
12 | 0.32 | 0.17841 | -0.017 | 1.795
12.5 | 0.211 | 0.20569 | -0.017 | 1.025

## 14. Re 100k Mach 0.25 (2)
BIGFOIL.COM POLAR EXPORT
A7526-S
A7526-S |  |  |  | Cl Max: | 1.0545 | at alpha= | 8.5 | deg
XFOIL ncrit=9 |  |  |  | L/D Max: | 54.6319 | at alpha= | 5 | deg
Re: | 100000 |  |  | Cd Min: | 0.01333 | at alpha= | -1 | deg
Mach: | 0.25 |  |  | Cl=0 at alpha= | -1.7806 | deg
|  |  |  | @ Cl=0.1, Cd= | 0.01546
|  |  |  | @ Cl=0.4, Cd= | 0.014172
|  |  |  | @ Cl=0.6, Cd= | 0.016149
alpha (deg) | Cl | Cd | Cm | Cl/Cd
-20 | -0.7685 | 0.25627 | 0.0632 | -2.9988
-19.5 | -0.7504 | 0.24954 | 0.0593 | -3.0071
-19 | -0.7324 | 0.24305 | 0.0552 | -3.0134
-18.5 | -0.7144 | 0.23664 | 0.0511 | -3.0189
-18 | -0.6969 | 0.23107 | 0.0465 | -3.016
-17.5 | -0.6833 | 0.22837 | 0.0409 | -2.9921
-17 | -0.6751 | 0.22731 | 0.0351 | -2.97
-16.5 | -0.6529 | 0.21499 | 0.0324 | -3.0369
-16 | -0.6286 | 0.20323 | 0.0313 | -3.093
-15.5 | -0.6111 | 0.19614 | 0.0283 | -3.1156
-15 | -0.5945 | 0.18943 | 0.0248 | -3.1384
-14.5 | -0.579 | 0.1829 | 0.0212 | -3.1657
-14 | -0.5686 | 0.17842 | 0.0162 | -3.1869
-13.5 | -0.5679 | 0.17633 | 0.0104 | -3.2207
-13 | -0.5377 | 0.1622 | 0.0109 | -3.315
-12.5 | -0.5219 | 0.155 | 0.0086 | -3.3671
-12 | -0.5098 | 0.14841 | 0.0054 | -3.4351
-11.5 | -0.5084 | 0.1443 | -0.0002 | -3.5232
-11 | -0.5119 | 0.14071 | -0.0068 | -3.638
-10.5 | -0.4768 | 0.12735 | -0.0034 | -3.744
-10 | -0.4654 | 0.1207 | -0.0059 | -3.8558
-9.5 | -0.4682 | 0.11618 | -0.0122 | -4.03
-9 | -0.4576 | 0.10782 | -0.0143 | -4.2441
-8.5 | -0.439 | 0.10056 | -0.0142 | -4.3656
-8 | -0.4485 | 0.09589 | -0.0215 | -4.6772
-7.5 | -0.432 | 0.0876 | -0.0205 | -4.9315
-7 | -0.4339 | 0.0818 | -0.0271 | -5.3044
-6.5 | -0.4198 | 0.07462 | -0.0272 | -5.6258
-6 | -0.4083 | 0.06766 | -0.0313 | -6.0346
-5.5 | -0.3933 | 0.0611 | -0.0339 | -6.437
-5 | -0.3792 | 0.05484 | -0.0362 | -6.9147
-4 | -0.3639 | 0.04631 | -0.0294 | -7.8579
-3 | -0.2106 | 0.02778 | -0.0422 | -7.581
-2.5 | -0.1213 | 0.02282 | -0.0474 | -5.3155
-2 | -0.0348 | 0.01968 | -0.0526 | -1.7683
-1.5 | 0.0445 | 0.01743 | -0.0563 | 2.5531
-1 | 0.16 | 0.01333 | -0.0662 | 12.003
-0.5 | 0.2427 | 0.01344 | -0.0712 | 18.058
0 | 0.3116 | 0.01366 | -0.0734 | 22.8111
0.5 | 0.3727 | 0.01398 | -0.0738 | 26.6595
1 | 0.4281 | 0.01437 | -0.0729 | 29.7912
1.5 | 0.4797 | 0.01489 | -0.0714 | 32.2163
2 | 0.532 | 0.01537 | -0.0698 | 34.6129
2.5 | 0.5819 | 0.01599 | -0.068 | 36.3915
3 | 0.6344 | 0.01645 | -0.066 | 38.5653
3.5 | 0.6841 | 0.01698 | -0.0636 | 40.2886
4 | 0.7346 | 0.01743 | -0.061 | 42.1457
4.5 | 0.7792 | 0.01577 | -0.0529 | 49.4103
5 | 0.8162 | 0.01494 | -0.0454 | 54.6319
5.5 | 0.8205 | 0.02035 | -0.0373 | 40.3194
6 | 0.8553 | 0.02328 | -0.0331 | 36.7397
6.5 | 0.9005 | 0.02693 | -0.0304 | 33.4385
7 | 0.9562 | 0.03141 | -0.0286 | 30.4425
7.5 | 1.0035 | 0.03708 | -0.026 | 27.0631
8 | 1.0352 | 0.0433 | -0.0226 | 23.9076
8.5 | 1.0545 | 0.05171 | -0.019 | 20.3926
9 | 1.0449 | 0.06093 | -0.0144 | 17.1492
9.5 | 1.0054 | 0.07219 | -0.0117 | 13.9271
11 | 0.8415 | 0.12657 | -0.0486 | 6.6485
11.5 | 0.8414 | 0.13569 | -0.0517 | 6.2009
12 | 0.8525 | 0.1448 | -0.0532 | 5.8874
12.5 | 0.8822 | 0.15368 | -0.0513 | 5.7405
13 | 0.8567 | 0.16204 | -0.0612 | 5.287
13.5 | 0.8615 | 0.17103 | -0.0654 | 5.0371

## 15. Re 100k Mach 0.50 (1)
BIGFOIL.COM POLAR EXPORT
A7526-S
A7526-S |  |  |  | Cl Max: | 1.167 | at alpha= | 20 | deg
JavaFoil+Calcfoil stall+Eppler ext transition |  |  |  | L/D Max: | 54.329 | at alpha= | 3 | deg
Re: | 100000 |  |  | Cd Min: | 0.00841 | at alpha= | 0 | deg
Mach: | 0.5 |  |  | Cl=0 at alpha= | -2.2157 | deg
|  |  |  | @ Cl=0.1, Cd= | 0.034527
|  |  |  | @ Cl=0.4, Cd= | 0.010515
|  |  |  | @ Cl=0.6, Cd= | 0.012807
alpha (deg) | Cl | Cd | Cm | Cl/Cd
-20 | -0.941 | 0.34846 | -0.024 | -2.702
-19.5 | -0.916 | 0.32738 | -0.024 | -2.798
-19 | -0.89 | 0.31796 | -0.024 | -2.801
-18.5 | -0.865 | 0.31319 | -0.024 | -2.761
-18 | -0.838 | 0.31075 | -0.023 | -2.695
-17.5 | -0.812 | 0.30579 | -0.024 | -2.655
-17 | -0.786 | 0.29606 | -0.024 | -2.655
-16.5 | -0.759 | 0.27778 | -0.023 | -2.732
-16 | -0.733 | 0.28179 | -0.023 | -2.601
-15.5 | -0.707 | 0.27722 | -0.023 | -2.551
-15 | -0.681 | 0.26882 | -0.023 | -2.533
-14.5 | -0.654 | 0.24991 | -0.022 | -2.616
-14 | -0.628 | 0.24806 | -0.022 | -2.53
-13.5 | -0.602 | 0.24371 | -0.022 | -2.468
-13 | -0.575 | 0.23249 | -0.022 | -2.471
-12.5 | -0.548 | 0.22639 | -0.022 | -2.422
-12 | -0.522 | 0.22177 | -0.022 | -2.354
-11.5 | -0.496 | 0.21925 | -0.022 | -2.261
-11 | -0.469 | 0.20416 | -0.021 | -2.296
-10.5 | -0.442 | 0.20059 | -0.021 | -2.205
-10 | -0.416 | 0.19769 | -0.021 | -2.103
-9.5 | -0.389 | 0.17687 | -0.021 | -2.199
-9 | -0.362 | 0.18427 | -0.021 | -1.967
-8.5 | -0.336 | 0.17066 | -0.02 | -1.967
-8 | -0.309 | 0.11876 | -0.019 | -2.601
-7.5 | -0.282 | 0.08367 | -0.019 | -3.375
-7 | -0.256 | 0.09165 | -0.019 | -2.789
-6.5 | -0.229 | 0.06948 | -0.019 | -3.295
-6 | -0.202 | 0.05979 | -0.019 | -3.384
-5.5 | -0.176 | 0.06842 | -0.018 | -2.566
-5 | -0.149 | 0.05495 | -0.018 | -2.709
-4.5 | -0.122 | 0.06863 | -0.018 | -1.78
-4 | -0.095 | 0.05133 | -0.018 | -1.859
-3.5 | -0.105 | 0.04754 | -0.017 | -2.211
-3 | -0.075 | 0.04233 | -0.017 | -1.767
-2.5 | -0.029 | 0.03871 | -0.017 | -0.745
-2 | 0.022 | 0.03713 | -0.017 | 0.598
-1.5 | 0.075 | 0.03505 | -0.017 | 2.148
-1 | 0.129 | 0.03392 | -0.017 | 3.811
-0.5 | 0.184 | 0.0333 | -0.018 | 5.513
0 | 0.297 | 0.00841 | -0.019 | 35.298
0.5 | 0.364 | 0.0085 | -0.02 | 42.833
1 | 0.431 | 0.01225 | -0.053 | 35.196
1.5 | 0.498 | 0.01252 | -0.054 | 39.768
2 | 0.565 | 0.0129 | -0.054 | 43.751
2.5 | 0.629 | 0.01273 | -0.054 | 49.382
3 | 0.692 | 0.01273 | -0.054 | 54.329
3.5 | 0.754 | 0.01643 | -0.055 | 45.902
4 | 0.652 | 0.03643 | -0.021 | 17.887
4.5 | 0.692 | 0.03944 | -0.019 | 17.554
5 | 0.725 | 0.0432 | -0.019 | 16.79
5.5 | 0.744 | 0.04861 | -0.019 | 15.31
6 | 0.734 | 0.05871 | -0.019 | 12.502
6.5 | 0.585 | 0.07483 | -0.019 | 7.816
7 | 0.49 | 0.0765 | -0.02 | 6.4
7.5 | 0.516 | 0.07884 | -0.022 | 6.545
8 | 0.542 | 0.13908 | -0.022 | 3.899
8.5 | 0.569 | 0.16532 | -0.023 | 3.439
9 | 0.595 | 0.18337 | -0.024 | 3.245
9.5 | 0.621 | 0.17971 | -0.024 | 3.456
10 | 0.648 | 0.19697 | -0.025 | 3.287
10.5 | 0.673 | 0.19993 | -0.025 | 3.368
11 | 0.7 | 0.21077 | -0.027 | 3.321
11.5 | 0.726 | 0.21409 | -0.027 | 3.39
12 | 0.752 | 0.22262 | -0.028 | 3.379
12.5 | 0.778 | 0.2307 | -0.028 | 3.372
13 | 0.805 | 0.23851 | -0.03 | 3.373
13.5 | 0.83 | 0.2426 | -0.03 | 3.422
14 | 0.857 | 0.25436 | -0.031 | 3.369
14.5 | 0.882 | 0.2616 | -0.032 | 3.373
15 | 0.909 | 0.2846 | -0.033 | 3.195
15.5 | 0.935 | 0.28866 | -0.033 | 3.238
16 | 0.961 | 0.29745 | -0.034 | 3.232
16.5 | 0.987 | 0.30164 | -0.035 | 3.271
17 | 1.012 | 0.30751 | -0.035 | 3.29
17.5 | 1.039 | 0.31604 | -0.036 | 3.286
18 | 1.064 | 0.33428 | -0.036 | 3.182
18.5 | 1.09 | 0.32919 | -0.038 | 3.312
19 | 1.115 | 0.34774 | -0.038 | 3.207
19.5 | 1.142 | 0.34796 | -0.039 | 3.282
20 | 1.167 | 0.35337 | -0.039 | 3.301

## 16. Re 100k Mach 0.50 (2)
BIGFOIL.COM POLAR EXPORT
A7526-S
A7526-S |  |  |  | Cl Max: | 1.1497 | at alpha= | 20 | deg
XFOIL ncrit=9 |  |  |  | L/D Max: | 53.1697 | at alpha= | 4.5 | deg
Re: | 100000 |  |  | Cd Min: | 0.014 | at alpha= | -1 | deg
Mach: | 0.5 |  |  | Cl=0 at alpha= | -1.9905 | deg
|  |  |  | @ Cl=0.1, Cd= | 0.018137
|  |  |  | @ Cl=0.4, Cd= | 0.015149
|  |  |  | @ Cl=0.6, Cd= | 0.01764
alpha (deg) | Cl | Cd | Cm | Cl/Cd
-20 | -0.8408 | 0.27878 | 0.0762 | -3.016
-19.5 | -0.8186 | 0.2713 | 0.0709 | -3.0173
-19 | -0.7979 | 0.26682 | 0.0645 | -2.9904
-18.5 | -0.7826 | 0.26644 | 0.0574 | -2.9372
-18 | -0.7573 | 0.25293 | 0.0536 | -2.9941
-17.5 | -0.7314 | 0.23996 | 0.051 | -3.048
-17 | -0.7091 | 0.23155 | 0.047 | -3.0624
-16.5 | -0.6872 | 0.22377 | 0.0426 | -3.071
-16 | -0.6659 | 0.21625 | 0.038 | -3.0793
-15.5 | -0.6464 | 0.21019 | 0.0327 | -3.0753
-15 | -0.6341 | 0.20777 | 0.0263 | -3.0519
-14.5 | -0.6187 | 0.20129 | 0.0214 | -3.0737
-14 | -0.5845 | 0.18556 | 0.0213 | -3.1499
-13.5 | -0.5647 | 0.17811 | 0.0177 | -3.1705
-13 | -0.5501 | 0.17258 | 0.0126 | -3.1875
-12.5 | -0.5498 | 0.17113 | 0.006 | -3.2128
-12 | -0.5137 | 0.15613 | 0.0061 | -3.2902
-11.5 | -0.495 | 0.14837 | 0.0035 | -3.3363
-11 | -0.4848 | 0.14276 | -0.0011 | -3.3959
-10.5 | -0.4926 | 0.14096 | -0.0085 | -3.4946
-10 | -0.4517 | 0.12685 | -0.006 | -3.5609
-9.5 | -0.4423 | 0.12087 | -0.0098 | -3.6593
-9 | -0.4362 | 0.11432 | -0.014 | -3.8156
-8.5 | -0.415 | 0.10642 | -0.0146 | -3.8996
-8 | -0.4078 | 0.09982 | -0.0179 | -4.0854
-7.5 | -0.4103 | 0.09535 | -0.023 | -4.3031
-7 | -0.3879 | 0.08699 | -0.0219 | -4.4591
-6.5 | -0.3835 | 0.08077 | -0.0236 | -4.7481
-6 | -0.3863 | 0.07503 | -0.0262 | -5.1486
-5.5 | -0.3816 | 0.06905 | -0.0276 | -5.5264
-5 | -0.3803 | 0.06373 | -0.0267 | -5.9674
-4.5 | -0.3977 | 0.06011 | -0.0228 | -6.6162
-4 | -0.4006 | 0.05562 | -0.0208 | -7.2024
-3 | -0.1871 | 0.03096 | -0.0588 | -6.0433
-2.5 | -0.092 | 0.02515 | -0.065 | -3.6581
-2 | -0.0016 | 0.02143 | -0.0685 | -0.074662
-1.5 | 0.083 | 0.01878 | -0.0707 | 4.4196
-1 | 0.2093 | 0.014 | -0.0803 | 14.95
-0.5 | 0.2837 | 0.01428 | -0.0816 | 19.8669
0 | 0.3448 | 0.01477 | -0.0806 | 23.3446
0.5 | 0.4089 | 0.01521 | -0.0798 | 26.8836
1 | 0.4631 | 0.01592 | -0.0777 | 29.0892
1.5 | 0.5212 | 0.01657 | -0.0759 | 31.4544
2 | 0.5779 | 0.01731 | -0.0738 | 33.3853
2.5 | 0.6335 | 0.01814 | -0.0714 | 34.9228
3 | 0.691 | 0.01886 | -0.0687 | 36.6384
3.5 | 0.7487 | 0.01951 | -0.0655 | 38.3752
4 | 0.8103 | 0.01845 | -0.0588 | 43.9187
4.5 | 0.8555 | 0.01609 | -0.0469 | 53.1697
5 | 0.853 | 0.02111 | -0.0369 | 40.4074
5.5 | 0.8814 | 0.0245 | -0.0305 | 35.9755
6 | 0.9318 | 0.02852 | -0.0258 | 32.6718
6.5 | 0.9842 | 0.03406 | -0.0226 | 28.8961
7 | 1.0158 | 0.04032 | -0.0181 | 25.1935
7.5 | 1.0217 | 0.04722 | -0.0134 | 21.637
8 | 1.0058 | 0.05432 | -0.009 | 18.5162
8.5 | 0.9818 | 0.0625 | -0.0078 | 15.7088
9 | 0.943 | 0.07249 | -0.0122 | 13.0087
9.5 | 0.896 | 0.08761 | -0.024 | 10.2271
10 | 0.8699 | 0.10428 | -0.0355 | 8.342
10.5 | 0.8704 | 0.11579 | -0.0396 | 7.5171
11 | 0.8569 | 0.14087 | -0.0573 | 6.0829
11.5 | 0.8476 | 0.15036 | -0.064 | 5.6371
12 | 0.8608 | 0.15972 | -0.067 | 5.3894
12.5 | 0.8911 | 0.17043 | -0.0672 | 5.2285
13 | 0.8881 | 0.17735 | -0.0739 | 5.0076
13.5 | 0.8956 | 0.18604 | -0.0795 | 4.814
14 | 0.9374 | 0.19981 | -0.0783 | 4.6915
14.5 | 0.9278 | 0.20365 | -0.0881 | 4.5559
15 | 0.9534 | 0.21471 | -0.0904 | 4.4404
15.5 | 0.9671 | 0.22179 | -0.0959 | 4.3604
16 | 0.9823 | 0.2306 | -0.1017 | 4.2598
16.5 | 1.0018 | 0.23911 | -0.1064 | 4.1897
17 | 1.03 | 0.25253 | -0.1084 | 4.0787
17.5 | 1.0389 | 0.25674 | -0.1173 | 4.0465
18 | 1.0645 | 0.26746 | -0.12 | 3.98
18.5 | 1.0808 | 0.27545 | -0.1268 | 3.9238
19 | 1.0996 | 0.28329 | -0.1331 | 3.8815
19.5 | 1.1223 | 0.29303 | -0.1371 | 3.83
20 | 1.1497 | 0.3094 | -0.1395 | 3.7159

## 17. Re 250k Mach 0.00 (1)
BIGFOIL.COM POLAR EXPORT
A7526-S
A7526-S |  |  |  | Cl Max: | 0.83 | at alpha= | 8.5 | deg
JavaFoil+Calcfoil stall+Eppler ext transition |  |  |  | L/D Max: | 68.983 | at alpha= | 3 | deg
Re: | 250000 |  |  | Cd Min: | 0.00561 | at alpha= | 0 | deg
Mach: | 0 |  |  | Cl=0 at alpha= | -2.2174 | deg
|  |  |  | @ Cl=0.1, Cd= | 0.030864
|  |  |  | @ Cl=0.4, Cd= | 0.0081038
|  |  |  | @ Cl=0.6, Cd= | 0.13628
alpha (deg) | Cl | Cd | Cm | Cl/Cd
-14 | -0.283 | 0.13393 | -0.015 | -2.116
-13.5 | -0.297 | 0.12433 | -0.015 | -2.389
-13 | -0.309 | 0.11724 | -0.015 | -2.634
-12.5 | -0.32 | 0.10991 | -0.015 | -2.915
-12 | -0.331 | 0.10337 | -0.015 | -3.206
-11.5 | -0.342 | 0.09718 | -0.015 | -3.515
-11 | -0.35 | 0.08957 | -0.015 | -3.913
-10.5 | -0.358 | 0.09534 | -0.015 | -3.754
-10 | -0.363 | 0.08884 | -0.015 | -4.089
-9.5 | -0.366 | 0.08029 | -0.015 | -4.563
-9 | -0.367 | 0.07555 | -0.015 | -4.851
-8.5 | -0.363 | 0.07024 | -0.015 | -5.173
-8 | -0.357 | 0.06465 | -0.015 | -5.515
-7.5 | -0.346 | 0.06009 | -0.014 | -5.754
-7 | -0.331 | 0.05522 | -0.015 | -5.989
-6.5 | -0.311 | 0.05154 | -0.015 | -6.041
-6 | -0.288 | 0.04881 | -0.015 | -5.893
-5.5 | -0.26 | 0.04554 | -0.015 | -5.704
-5 | -0.228 | 0.04451 | -0.015 | -5.122
-4.5 | -0.193 | 0.04013 | -0.015 | -4.801
-4 | -0.154 | 0.03889 | -0.015 | -3.968
-3.5 | -0.114 | 0.03489 | -0.017 | -3.254
-3 | -0.07 | 0.03478 | -0.015 | -2.026
-2.5 | -0.026 | 0.03338 | -0.015 | -0.778
-2 | 0.02 | 0.0322 | -0.015 | 0.609
-1.5 | 0.066 | 0.0313 | -0.015 | 2.103
-1 | 0.112 | 0.03071 | -0.016 | 3.661
-0.5 | 0.159 | 0.03037 | -0.016 | 5.245
0 | 0.257 | 0.00561 | -0.017 | 45.848
0.5 | 0.315 | 0.01027 | -0.046 | 30.717
1 | 0.373 | 0.00802 | -0.046 | 46.586
1.5 | 0.431 | 0.0082 | -0.046 | 52.603
2 | 0.489 | 0.00836 | -0.047 | 58.497
2.5 | 0.546 | 0.00851 | -0.047 | 64.211
3 | 0.603 | 0.00874 | -0.047 | 68.983
3.5 | 0.658 | 0.01238 | -0.048 | 53.155
4 | 0.712 | 0.01288 | -0.048 | 55.304
4.5 | 0.765 | 0.01342 | -0.048 | 57.008
5 | 0.654 | 0.03695 | -0.019 | 17.69
5.5 | 0.692 | 0.03928 | -0.018 | 17.605
6 | 0.727 | 0.04195 | -0.017 | 17.341
6.5 | 0.76 | 0.04512 | -0.017 | 16.852
7 | 0.79 | 0.04827 | -0.017 | 16.357
7.5 | 0.814 | 0.0519 | -0.017 | 15.685
8 | 0.827 | 0.05559 | -0.021 | 14.877
8.5 | 0.83 | 0.06072 | -0.02 | 13.677
9 | 0.826 | 0.06574 | -0.02 | 12.565
9.5 | 0.813 | 0.07217 | -0.017 | 11.271
10 | 0.795 | 0.0781 | -0.017 | 10.177
10.5 | 0.77 | 0.08571 | -0.017 | 8.985
11 | 0.741 | 0.09077 | -0.017 | 8.158
11.5 | 0.707 | 0.09834 | -0.017 | 7.192
12 | 0.671 | 0.10444 | -0.018 | 6.427
12.5 | 0.634 | 0.11491 | -0.017 | 5.515
13 | 0.596 | 0.12443 | -0.017 | 4.788
13.5 | 0.558 | 0.13628 | -0.018 | 4.095

## 18. Re 250k Mach 0.00 (2)
BIGFOIL.COM POLAR EXPORT
A7526-S
A7526-S |  |  |  | Cl Max: | 1.0732 | at alpha= | 9.5 | deg
XFOIL ncrit=9 |  |  |  | L/D Max: | 78.1675 | at alpha= | 4.5 | deg
Re: | 250000 |  |  | Cd Min: | 0.00728 | at alpha= | -1 | deg
Mach: | 0 |  |  | Cl=0 at alpha= | -2.5431 | deg
|  |  |  | @ Cl=0.1, Cd= | 0.011015
|  |  |  | @ Cl=0.4, Cd= | 0.008086
|  |  |  | @ Cl=0.6, Cd= | 0.009051
alpha (deg) | Cl | Cd | Cm | Cl/Cd
-20 | -0.7456 | 0.25057 | 0.059 | -2.9756
-19.5 | -0.7299 | 0.24551 | 0.0541 | -2.973
-19 | -0.715 | 0.24023 | 0.0495 | -2.9763
-18 | -0.6801 | 0.22383 | 0.0435 | -3.0385
-17.5 | -0.6637 | 0.21724 | 0.0403 | -3.0551
-17 | -0.6475 | 0.21073 | 0.0369 | -3.0727
-16.5 | -0.6313 | 0.20414 | 0.0333 | -3.0925
-16 | -0.6155 | 0.19742 | 0.0298 | -3.1177
-15.5 | -0.6001 | 0.19128 | 0.0254 | -3.1373
-15 | -0.5902 | 0.18653 | 0.0202 | -3.1641
-14.5 | -0.5812 | 0.18094 | 0.0158 | -3.2121
-14 | -0.5636 | 0.17056 | 0.0139 | -3.3044
-13.5 | -0.5456 | 0.16251 | 0.0127 | -3.3573
-13 | -0.5319 | 0.15565 | 0.0102 | -3.4173
-12.5 | -0.5194 | 0.14881 | 0.0075 | -3.4904
-12 | -0.5076 | 0.14188 | 0.0046 | -3.5777
-11.5 | -0.4967 | 0.13493 | 0.0014 | -3.6812
-11 | -0.4904 | 0.12891 | -0.0038 | -3.8042
-10.5 | -0.4831 | 0.12253 | -0.0086 | -3.9427
-10 | -0.4746 | 0.11581 | -0.0128 | -4.0981
-9.5 | -0.4656 | 0.1059 | -0.0121 | -4.3966
-9 | -0.4537 | 0.09951 | -0.0134 | -4.5593
-8.5 | -0.446 | 0.09295 | -0.0161 | -4.7983
-8 | -0.4411 | 0.08628 | -0.0192 | -5.1124
-7.5 | -0.442 | 0.0797 | -0.0227 | -5.5458
-7 | -0.4326 | 0.07144 | -0.0311 | -6.0554
-6.5 | -0.4053 | 0.06238 | -0.0421 | -6.4973
-6 | -0.3939 | 0.05176 | -0.0448 | -7.6101
-5.5 | -0.3762 | 0.04586 | -0.0431 | -8.2032
-4.5 | -0.2819 | 0.03222 | -0.0495 | -8.7492
-4 | -0.2074 | 0.02679 | -0.0559 | -7.7417
-3.5 | -0.136 | 0.02277 | -0.0607 | -5.9728
-3 | -0.0551 | 0.01682 | -0.0602 | -3.2759
-2.5 | 0.0052 | 0.01354 | -0.0602 | 0.38405
-2 | 0.0574 | 0.01195 | -0.0586 | 4.8033
-1.5 | 0.1075 | 0.01085 | -0.0569 | 9.9078
-1 | 0.1978 | 0.00728 | -0.0638 | 27.1703
-0.5 | 0.2464 | 0.00745 | -0.0621 | 33.0738
0 | 0.2958 | 0.00763 | -0.0607 | 38.768
0.5 | 0.3459 | 0.00784 | -0.0594 | 44.1199
1 | 0.3966 | 0.00807 | -0.0582 | 49.145
1.5 | 0.4476 | 0.00831 | -0.0571 | 53.8628
2 | 0.4991 | 0.00856 | -0.0561 | 58.3061
2.5 | 0.5507 | 0.00883 | -0.0551 | 62.3669
3 | 0.602 | 0.00906 | -0.054 | 66.4459
3.5 | 0.6533 | 0.00928 | -0.0528 | 70.3987
4 | 0.7002 | 0.00924 | -0.0504 | 75.7792
4.5 | 0.7465 | 0.00955 | -0.0481 | 78.1675
5 | 0.7657 | 0.01355 | -0.0431 | 56.5092
5.5 | 0.8072 | 0.0154 | -0.0407 | 52.4156
6 | 0.8484 | 0.01722 | -0.0382 | 49.2683
6.5 | 0.8874 | 0.01966 | -0.0356 | 45.1373
7 | 0.9304 | 0.02354 | -0.0335 | 39.5242
7.5 | 0.9781 | 0.0276 | -0.0319 | 35.4384
8 | 1.0254 | 0.03167 | -0.0301 | 32.3776
9.5 | 1.0732 | 0.05822 | -0.0163 | 18.4335
10 | 1.0603 | 0.0645 | -0.0123 | 16.4388
10.5 | 1.0318 | 0.07082 | -0.0085 | 14.5693
11 | 0.9851 | 0.07993 | -0.0103 | 12.3245
11.5 | 0.9135 | 0.0994 | -0.0247 | 9.1901
12 | 0.883 | 0.11872 | -0.0376 | 7.4377
12.5 | 0.8813 | 0.1285 | -0.0418 | 6.8584
13 | 0.8849 | 0.136 | -0.0401 | 6.5066
13.5 | 0.8746 | 0.15133 | -0.0504 | 5.7794
14 | 0.8677 | 0.16472 | -0.0609 | 5.2677
14.5 | 0.8735 | 0.17409 | -0.0657 | 5.0175

## 19. Re 250k Mach 0.10 (1)
BIGFOIL.COM POLAR EXPORT
A7526-S
A7526-S |  |  |  | Cl Max: | 0.827 | at alpha= | 8.5 | deg
JavaFoil+Calcfoil stall+Eppler ext transition |  |  |  | L/D Max: | 69.207 | at alpha= | 3 | deg
Re: | 250000 |  |  | Cd Min: | 0.00562 | at alpha= | 0 | deg
Mach: | 0.1 |  |  | Cl=0 at alpha= | -2.2174 | deg
|  |  |  | @ Cl=0.1, Cd= | 0.030908
|  |  |  | @ Cl=0.4, Cd= | 0.0081063
|  |  |  | @ Cl=0.6, Cd= | 0.14371
alpha (deg) | Cl | Cd | Cm | Cl/Cd
-14 | -0.245 | 0.13737 | -0.015 | -1.787
-13.5 | -0.261 | 0.12826 | -0.015 | -2.033
-13 | -0.275 | 0.11866 | -0.015 | -2.314
-12.5 | -0.288 | 0.1119 | -0.015 | -2.577
-12 | -0.302 | 0.10513 | -0.015 | -2.869
-11.5 | -0.314 | 0.09956 | -0.015 | -3.158
-11 | -0.326 | 0.0914 | -0.015 | -3.566
-10.5 | -0.336 | 0.08589 | -0.015 | -3.913
-10 | -0.344 | 0.09015 | -0.015 | -3.819
-9.5 | -0.35 | 0.08273 | -0.015 | -4.233
-9 | -0.353 | 0.07778 | -0.015 | -4.539
-8.5 | -0.353 | 0.07124 | -0.015 | -4.948
-8 | -0.348 | 0.06541 | -0.015 | -5.323
-7.5 | -0.339 | 0.06112 | -0.015 | -5.554
-7 | -0.326 | 0.05614 | -0.015 | -5.812
-6.5 | -0.308 | 0.05159 | -0.015 | -5.979
-6 | -0.286 | 0.05228 | -0.014 | -5.469
-5.5 | -0.259 | 0.04559 | -0.015 | -5.68
-5 | -0.228 | 0.04494 | -0.015 | -5.068
-4.5 | -0.193 | 0.04028 | -0.015 | -4.787
-4 | -0.155 | 0.03905 | -0.015 | -3.96
-3.5 | -0.114 | 0.03478 | -0.018 | -3.277
-3 | -0.071 | 0.03486 | -0.015 | -2.029
-2.5 | -0.026 | 0.03342 | -0.015 | -0.781
-2 | 0.02 | 0.03226 | -0.015 | 0.61
-1.5 | 0.066 | 0.03132 | -0.015 | 2.112
-1 | 0.113 | 0.03075 | -0.016 | 3.675
-0.5 | 0.16 | 0.03038 | -0.016 | 5.268
0 | 0.259 | 0.00562 | -0.017 | 45.992
0.5 | 0.317 | 0.01028 | -0.046 | 30.849
1 | 0.375 | 0.00803 | -0.046 | 46.767
1.5 | 0.434 | 0.00821 | -0.047 | 52.797
2 | 0.492 | 0.00838 | -0.047 | 58.703
2.5 | 0.549 | 0.00852 | -0.047 | 64.449
3 | 0.606 | 0.00875 | -0.048 | 69.207
3.5 | 0.661 | 0.01242 | -0.048 | 53.274
4 | 0.716 | 0.01292 | -0.048 | 55.398
4.5 | 0.768 | 0.01347 | -0.048 | 57.051
5 | 0.656 | 0.03698 | -0.019 | 17.752
5.5 | 0.694 | 0.03937 | -0.018 | 17.639
6 | 0.73 | 0.04205 | -0.017 | 17.36
6.5 | 0.763 | 0.04514 | -0.017 | 16.895
7 | 0.791 | 0.04833 | -0.017 | 16.372
7.5 | 0.815 | 0.05246 | -0.017 | 15.532
8 | 0.826 | 0.05603 | -0.021 | 14.74
8.5 | 0.827 | 0.06078 | -0.02 | 13.605
9 | 0.82 | 0.06629 | -0.02 | 12.365
9.5 | 0.803 | 0.07315 | -0.017 | 10.982
10 | 0.781 | 0.08094 | -0.017 | 9.644
10.5 | 0.751 | 0.08604 | -0.017 | 8.731
11 | 0.717 | 0.09325 | -0.017 | 7.687
11.5 | 0.678 | 0.10057 | -0.017 | 6.747
12 | 0.638 | 0.10806 | -0.018 | 5.902
12.5 | 0.596 | 0.11663 | -0.018 | 5.108
13 | 0.553 | 0.13204 | -0.018 | 4.192
13.5 | 0.512 | 0.14371 | -0.018 | 3.562

## 20. Re 250k Mach 0.10 (2)
BIGFOIL.COM POLAR EXPORT
A7526-S
A7526-S |  |  |  | Cl Max: | 1.0759 | at alpha= | 9.5 | deg
XFOIL ncrit=9 |  |  |  | L/D Max: | 78.1458 | at alpha= | 4.5 | deg
Re: | 250000 |  |  | Cd Min: | 0.0073 | at alpha= | -1 | deg
Mach: | 0.1 |  |  | Cl=0 at alpha= | -2.5454 | deg
|  |  |  | @ Cl=0.1, Cd= | 0.011067
|  |  |  | @ Cl=0.4, Cd= | 0.0081065
|  |  |  | @ Cl=0.6, Cd= | 0.0090678
alpha (deg) | Cl | Cd | Cm | Cl/Cd
-20 | -0.7482 | 0.25144 | 0.0594 | -2.9757
-19.5 | -0.7325 | 0.24638 | 0.0545 | -2.973
-19 | -0.7175 | 0.24108 | 0.0498 | -2.9762
-18.5 | -0.7029 | 0.23522 | 0.0453 | -2.9883
-18 | -0.6819 | 0.22439 | 0.044 | -3.0389
-17.5 | -0.6653 | 0.21781 | 0.0407 | -3.0545
-17 | -0.649 | 0.21127 | 0.0372 | -3.0719
-16.5 | -0.6326 | 0.20464 | 0.0336 | -3.0913
-16 | -0.6166 | 0.19789 | 0.03 | -3.1159
-15.5 | -0.6013 | 0.19194 | 0.0254 | -3.1327
-15 | -0.5916 | 0.18719 | 0.0203 | -3.1604
-14.5 | -0.5821 | 0.18152 | 0.0158 | -3.2068
-14 | -0.5618 | 0.17039 | 0.0147 | -3.2971
-13.5 | -0.5455 | 0.16291 | 0.0129 | -3.3485
-13 | -0.5317 | 0.15606 | 0.0104 | -3.407
-12.5 | -0.519 | 0.14919 | 0.0076 | -3.4788
-12 | -0.5071 | 0.14224 | 0.0046 | -3.5651
-11.5 | -0.4961 | 0.13532 | 0.0013 | -3.6661
-11 | -0.4903 | 0.12947 | -0.0041 | -3.787
-10.5 | -0.4824 | 0.123 | -0.0087 | -3.922
-10 | -0.4738 | 0.11623 | -0.0128 | -4.0764
-9.5 | -0.4627 | 0.10639 | -0.0115 | -4.3491
-9 | -0.4517 | 0.09994 | -0.0132 | -4.5197
-8.5 | -0.4439 | 0.09334 | -0.0159 | -4.7557
-8 | -0.4387 | 0.08665 | -0.0191 | -5.0629
-7.5 | -0.439 | 0.08006 | -0.0227 | -5.4834
-7 | -0.4302 | 0.07185 | -0.0317 | -5.9875
-6.5 | -0.4044 | 0.06305 | -0.0421 | -6.414
-5.5 | -0.3769 | 0.04667 | -0.0429 | -8.0759
-4.5 | -0.2814 | 0.03258 | -0.0501 | -8.6372
-4 | -0.2064 | 0.02703 | -0.0567 | -7.636
-3.5 | -0.1357 | 0.02293 | -0.0613 | -5.918
-3 | -0.0541 | 0.01689 | -0.0608 | -3.2031
-2.5 | 0.0054 | 0.01363 | -0.0606 | 0.39618
-2 | 0.0574 | 0.01202 | -0.0588 | 4.7754
-1.5 | 0.1079 | 0.01089 | -0.0572 | 9.9082
-1 | 0.1986 | 0.0073 | -0.0641 | 27.2055
-0.5 | 0.2476 | 0.00747 | -0.0624 | 33.1459
0 | 0.2973 | 0.00765 | -0.061 | 38.8627
0.5 | 0.3477 | 0.00788 | -0.0596 | 44.1244
1 | 0.3986 | 0.0081 | -0.0585 | 49.2099
1.5 | 0.45 | 0.00834 | -0.0574 | 53.9568
2 | 0.5017 | 0.00859 | -0.0563 | 58.4051
2.5 | 0.5536 | 0.00887 | -0.0553 | 62.4126
3 | 0.6052 | 0.00909 | -0.0542 | 66.5787
3.5 | 0.6567 | 0.0093 | -0.053 | 70.6129
4 | 0.7039 | 0.00926 | -0.0505 | 76.0151
4.5 | 0.7502 | 0.0096 | -0.0481 | 78.1458
5 | 0.7689 | 0.01372 | -0.043 | 56.0423
5.5 | 0.8109 | 0.01553 | -0.0405 | 52.2151
6 | 0.8519 | 0.01741 | -0.0379 | 48.9316
6.5 | 0.8911 | 0.01993 | -0.0352 | 44.7115
7 | 0.9349 | 0.02387 | -0.0332 | 39.1663
7.5 | 0.9826 | 0.02813 | -0.0315 | 34.9307
8 | 1.0296 | 0.0321 | -0.0295 | 32.0748
8.5 | 1.0729 | 0.0473 | -0.0241 | 22.6829
9.5 | 1.0759 | 0.06332 | -0.0175 | 16.9915
10 | 1.0475 | 0.06579 | -0.0112 | 15.9219
10.5 | 1.0071 | 0.07283 | -0.0085 | 13.8281
11 | 0.9563 | 0.08416 | -0.0137 | 11.3629
11.5 | 0.9018 | 0.1036 | -0.0281 | 8.7046
12 | 0.8777 | 0.12109 | -0.0393 | 7.2483
12.5 | 0.875 | 0.13144 | -0.0441 | 6.657
13 | 0.8905 | 0.13591 | -0.0421 | 6.5521
13.5 | 0.8749 | 0.15236 | -0.0507 | 5.7423
14 | 0.8684 | 0.16558 | -0.0614 | 5.2446
14.5 | 0.874 | 0.17513 | -0.0666 | 4.9906

## 21. Re 250k Mach 0.25 (1)
BIGFOIL.COM POLAR EXPORT
A7526-S
A7526-S |  |  |  | Cl Max: | 0.814 | at alpha= | 7.5 | deg
JavaFoil+Calcfoil stall+Eppler ext transition |  |  |  | L/D Max: | 70.218 | at alpha= | 3 | deg
Re: | 250000 |  |  | Cd Min: | 0.00572 | at alpha= | 0 | deg
Mach: | 0.25 |  |  | Cl=0 at alpha= | -2.2128 | deg
|  |  |  | @ Cl=0.1, Cd= | 0.031053
|  |  |  | @ Cl=0.4, Cd= | 0.14398
|  |  |  | @ Cl=0.6, Cd= | 0.14398
alpha (deg) | Cl | Cd | Cm | Cl/Cd
-12 | -0.055 | 0.10409 | -0.016 | -0.528
-11.5 | -0.052 | 0.09706 | -0.016 | -0.538
-11 | -0.049 | 0.10267 | -0.016 | -0.481
-10.5 | -0.113 | 0.09379 | -0.016 | -1.21
-10 | -0.162 | 0.08705 | -0.016 | -1.864
-9.5 | -0.2 | 0.08033 | -0.016 | -2.485
-9 | -0.23 | 0.07444 | -0.016 | -3.096
-8.5 | -0.255 | 0.0812 | -0.015 | -3.141
-8 | -0.273 | 0.07312 | -0.015 | -3.734
-7.5 | -0.284 | 0.06653 | -0.015 | -4.266
-7 | -0.287 | 0.06036 | -0.015 | -4.756
-6.5 | -0.282 | 0.0542 | -0.015 | -5.212
-6 | -0.27 | 0.05058 | -0.015 | -5.342
-5.5 | -0.251 | 0.0522 | -0.015 | -4.802
-5 | -0.225 | 0.04781 | -0.015 | -4.696
-4.5 | -0.193 | 0.04142 | -0.015 | -4.651
-4 | -0.156 | 0.039 | -0.015 | -4
-3.5 | -0.116 | 0.03693 | -0.015 | -3.129
-3 | -0.072 | 0.03502 | -0.015 | -2.06
-2.5 | -0.027 | 0.03373 | -0.015 | -0.791
-2 | 0.02 | 0.0324 | -0.016 | 0.623
-1.5 | 0.068 | 0.0315 | -0.016 | 2.155
-1 | 0.116 | 0.03083 | -0.016 | 3.765
-0.5 | 0.164 | 0.03052 | -0.017 | 5.388
0 | 0.266 | 0.00572 | -0.017 | 46.458
0.5 | 0.326 | 0.01032 | -0.047 | 31.568
1 | 0.386 | 0.00811 | -0.048 | 47.531
1.5 | 0.446 | 0.0083 | -0.048 | 53.698
2 | 0.505 | 0.00847 | -0.048 | 59.648
2.5 | 0.564 | 0.00861 | -0.049 | 65.482
3 | 0.622 | 0.00886 | -0.049 | 70.218
3.5 | 0.679 | 0.01269 | -0.049 | 53.526
4 | 0.734 | 0.01324 | -0.049 | 55.475
4.5 | 0.632 | 0.03493 | -0.021 | 18.102
5 | 0.671 | 0.03728 | -0.019 | 18.011
5.5 | 0.709 | 0.03984 | -0.018 | 17.793
6 | 0.743 | 0.04265 | -0.018 | 17.422
6.5 | 0.773 | 0.04618 | -0.018 | 16.739
7 | 0.797 | 0.04978 | -0.017 | 16.012
7.5 | 0.814 | 0.05494 | -0.018 | 14.815
8 | 0.81 | 0.05973 | -0.018 | 13.565
8.5 | 0.794 | 0.06397 | -0.02 | 12.405
9 | 0.761 | 0.07319 | -0.017 | 10.392
9.5 | 0.714 | 0.08024 | -0.017 | 8.901
10 | 0.655 | 0.0903 | -0.018 | 7.249
10.5 | 0.583 | 0.10163 | -0.018 | 5.74
11 | 0.503 | 0.11342 | -0.018 | 4.434
11.5 | 0.415 | 0.12451 | -0.018 | 3.334
12 | 0.32 | 0.13177 | -0.018 | 2.431
12.5 | 0.211 | 0.14398 | -0.018 | 1.465

## 22. Re 250k Mach 0.25 (2)
BIGFOIL.COM POLAR EXPORT
A7526-S
A7526-S |  |  |  | Cl Max: | 1.0611 | at alpha= | 8.5 | deg
XFOIL ncrit=9 |  |  |  | L/D Max: | 76.879 | at alpha= | 4 | deg
Re: | 250000 |  |  | Cd Min: | 0.00778 | at alpha= | 0 | deg
Mach: | 0.25 |  |  | Cl=0 at alpha= | -2.5423 | deg
|  |  |  | @ Cl=0.1, Cd= | 0.011379
|  |  |  | @ Cl=0.4, Cd= | 0.0082029
|  |  |  | @ Cl=0.6, Cd= | 0.0091719
alpha (deg) | Cl | Cd | Cm | Cl/Cd
-3 | -0.053 | 0.01729 | -0.0634 | -3.0654
-2.5 | 0.0049 | 0.01415 | -0.0624 | 0.34629
-2 | 0.0581 | 0.01238 | -0.0604 | 4.6931
-1.5 | 0.11 | 0.01114 | -0.0587 | 9.8743
0 | 0.3054 | 0.00778 | -0.0625 | 39.2545
0.5 | 0.3574 | 0.008 | -0.0611 | 44.675
1 | 0.4099 | 0.00825 | -0.0598 | 49.6848
1.5 | 0.4629 | 0.0085 | -0.0587 | 54.4588
2 | 0.5161 | 0.00876 | -0.0576 | 58.9155
2.5 | 0.5697 | 0.00903 | -0.0565 | 63.0897
3 | 0.6231 | 0.00928 | -0.0553 | 67.1444
3.5 | 0.6757 | 0.00944 | -0.0537 | 71.5784
4 | 0.7242 | 0.00942 | -0.0509 | 76.879
4.5 | 0.7679 | 0.01013 | -0.0476 | 75.8045
5 | 0.7885 | 0.01434 | -0.0425 | 54.9861
5.5 | 0.8304 | 0.01626 | -0.0396 | 51.0701
6 | 0.8707 | 0.01844 | -0.0365 | 47.218
6.5 | 0.9114 | 0.02147 | -0.0335 | 42.4499
7 | 0.9588 | 0.0258 | -0.0314 | 37.1628
7.5 | 1.0044 | 0.03122 | -0.0292 | 32.1717
8 | 1.0454 | 0.03609 | -0.0251 | 28.9665
8.5 | 1.0611 | 0.04605 | -0.0211 | 23.0423

## 23. Re 250k Mach 0.50 (1)
BIGFOIL.COM POLAR EXPORT
A7526-S
A7526-S |  |  |  | Cl Max: | 1.167 | at alpha= | 20 | deg
JavaFoil+Calcfoil stall+Eppler ext transition |  |  |  | L/D Max: | 73.053 | at alpha= | 3 | deg
Re: | 250000 |  |  | Cd Min: | 0.00603 | at alpha= | 0 | deg
Mach: | 0.5 |  |  | Cl=0 at alpha= | -2.2157 | deg
|  |  |  | @ Cl=0.1, Cd= | 0.03181
|  |  |  | @ Cl=0.4, Cd= | 0.0094863
|  |  |  | @ Cl=0.6, Cd= | 0.0090269
alpha (deg) | Cl | Cd | Cm | Cl/Cd
-20 | -0.941 | 0.26012 | -0.024 | -3.619
-19.5 | -0.916 | 0.25658 | -0.024 | -3.57
-19 | -0.89 | 0.24855 | -0.024 | -3.583
-18.5 | -0.865 | 0.24382 | -0.024 | -3.547
-18 | -0.838 | 0.23972 | -0.024 | -3.494
-17.5 | -0.812 | 0.23493 | -0.024 | -3.456
-17 | -0.786 | 0.22679 | -0.024 | -3.466
-16.5 | -0.759 | 0.21277 | -0.023 | -3.567
-16 | -0.733 | 0.21444 | -0.023 | -3.418
-15.5 | -0.707 | 0.20108 | -0.023 | -3.516
-15 | -0.681 | 0.20295 | -0.023 | -3.356
-14.5 | -0.654 | 0.18879 | -0.022 | -3.464
-14 | -0.628 | 0.18609 | -0.022 | -3.373
-13.5 | -0.602 | 0.18191 | -0.022 | -3.307
-13 | -0.575 | 0.17156 | -0.022 | -3.349
-12.5 | -0.548 | 0.16658 | -0.022 | -3.292
-12 | -0.522 | 0.1691 | -0.022 | -3.087
-11.5 | -0.496 | 0.15927 | -0.022 | -3.112
-11 | -0.469 | 0.14829 | -0.021 | -3.161
-10.5 | -0.442 | 0.15054 | -0.021 | -2.938
-10 | -0.416 | 0.14762 | -0.021 | -2.817
-9.5 | -0.389 | 0.13359 | -0.021 | -2.912
-9 | -0.363 | 0.13441 | -0.021 | -2.697
-8.5 | -0.336 | 0.08202 | -0.02 | -4.093
-8 | -0.309 | 0.09135 | -0.019 | -3.382
-7.5 | -0.282 | 0.06887 | -0.02 | -4.1
-7 | -0.256 | 0.07221 | -0.019 | -3.54
-6.5 | -0.229 | 0.05836 | -0.019 | -3.924
-6 | -0.202 | 0.05191 | -0.019 | -3.898
-5.5 | -0.176 | 0.05551 | -0.018 | -3.163
-5 | -0.149 | 0.04788 | -0.018 | -3.109
-4.5 | -0.122 | 0.05462 | -0.018 | -2.237
-4 | -0.095 | 0.04363 | -0.018 | -2.188
-3.5 | -0.105 | 0.04097 | -0.017 | -2.566
-3 | -0.075 | 0.03746 | -0.017 | -1.997
-2.5 | -0.029 | 0.03501 | -0.018 | -0.824
-2 | 0.022 | 0.03355 | -0.017 | 0.662
-1.5 | 0.075 | 0.03218 | -0.017 | 2.34
-1 | 0.129 | 0.03138 | -0.018 | 4.12
-0.5 | 0.184 | 0.0309 | -0.018 | 5.941
0 | 0.297 | 0.00603 | -0.019 | 49.204
0.5 | 0.364 | 0.01062 | -0.053 | 34.292
1 | 0.431 | 0.00851 | -0.053 | 50.667
1.5 | 0.498 | 0.00865 | -0.054 | 57.568
2 | 0.565 | 0.00886 | -0.054 | 63.723
2.5 | 0.63 | 0.00917 | -0.054 | 68.716
3 | 0.694 | 0.0095 | -0.055 | 73.053
3.5 | 0.755 | 0.01397 | -0.055 | 54.06
4 | 0.813 | 0.01479 | -0.055 | 54.952
4.5 | 0.692 | 0.03628 | -0.02 | 19.084
5 | 0.725 | 0.03923 | -0.019 | 18.487
5.5 | 0.744 | 0.04332 | -0.019 | 17.181
6 | 0.734 | 0.05006 | -0.019 | 14.663
6.5 | 0.585 | 0.06008 | -0.02 | 9.735
7 | 0.49 | 0.06376 | -0.021 | 7.68
7.5 | 0.516 | 0.06573 | -0.022 | 7.852
8 | 0.542 | 0.10443 | -0.022 | 5.193
8.5 | 0.569 | 0.08319 | -0.023 | 6.836
9 | 0.595 | 0.08123 | -0.024 | 7.326
9.5 | 0.621 | 0.13339 | -0.024 | 4.657
10 | 0.648 | 0.14543 | -0.025 | 4.453
10.5 | 0.674 | 0.14839 | -0.026 | 4.539
11 | 0.7 | 0.15246 | -0.027 | 4.591
11.5 | 0.726 | 0.15574 | -0.027 | 4.66
12 | 0.752 | 0.16303 | -0.028 | 4.615
12.5 | 0.778 | 0.16953 | -0.028 | 4.589
13 | 0.805 | 0.1776 | -0.03 | 4.531
13.5 | 0.83 | 0.18149 | -0.03 | 4.574
14 | 0.857 | 0.19045 | -0.031 | 4.5
14.5 | 0.882 | 0.19667 | -0.032 | 4.487
15 | 0.909 | 0.21357 | -0.033 | 4.257
15.5 | 0.935 | 0.21763 | -0.033 | 4.294
16 | 0.961 | 0.22473 | -0.034 | 4.278
16.5 | 0.987 | 0.22892 | -0.035 | 4.31
17 | 1.012 | 0.23092 | -0.035 | 4.382
17.5 | 1.039 | 0.2427 | -0.036 | 4.279
18 | 1.064 | 0.25145 | -0.036 | 4.23
18.5 | 1.09 | 0.25439 | -0.038 | 4.286
19 | 1.115 | 0.25518 | -0.038 | 4.37
19.5 | 1.142 | 0.26975 | -0.039 | 4.234
20 | 1.167 | 0.2749 | -0.039 | 4.244

## 24. Re 250k Mach 0.50 (2)
BIGFOIL.COM POLAR EXPORT
A7526-S
A7526-S |  |  |  | Cl Max: | 1.1402 | at alpha= | 20 | deg
XFOIL ncrit=9 |  |  |  | L/D Max: | 76.5024 | at alpha= | 4 | deg
Re: | 250000 |  |  | Cd Min: | 0.00814 | at alpha= | -0.5 | deg
Mach: | 0.5 |  |  | Cl=0 at alpha= | -2.4927 | deg
|  |  |  | @ Cl=0.1, Cd= | 0.013004
|  |  |  | @ Cl=0.4, Cd= | 0.0086279
|  |  |  | @ Cl=0.6, Cd= | 0.0096215
alpha (deg) | Cl | Cd | Cm | Cl/Cd
-20 | -0.8357 | 0.27744 | 0.0751 | -3.0122
-19.5 | -0.8141 | 0.26903 | 0.0705 | -3.0261
-19 | -0.7922 | 0.26109 | 0.0657 | -3.0342
-18.5 | -0.7702 | 0.25318 | 0.0609 | -3.0421
-18 | -0.7482 | 0.24523 | 0.0561 | -3.051
-17.5 | -0.7261 | 0.23731 | 0.0514 | -3.0597
-17 | -0.7038 | 0.22951 | 0.0466 | -3.0665
-16.5 | -0.6831 | 0.22333 | 0.0406 | -3.0587
-16 | -0.6666 | 0.2182 | 0.0346 | -3.055
-15.5 | -0.6409 | 0.20569 | 0.0328 | -3.1159
-15 | -0.6199 | 0.19776 | 0.0291 | -3.1346
-14.5 | -0.5994 | 0.19004 | 0.0252 | -3.1541
-14 | -0.5795 | 0.18232 | 0.0213 | -3.1785
-13.5 | -0.56 | 0.17476 | 0.0174 | -3.2044
-13 | -0.5417 | 0.16785 | 0.0127 | -3.2273
-12.5 | -0.53 | 0.16265 | 0.007 | -3.2585
-12 | -0.5184 | 0.15637 | 0.0022 | -3.3152
-11.5 | -0.4953 | 0.14498 | 0.0008 | -3.4163
-11 | -0.4755 | 0.13667 | -0.0005 | -3.4792
-10.5 | -0.4599 | 0.12949 | -0.0033 | -3.5516
-10 | -0.4456 | 0.12236 | -0.0066 | -3.6417
-9.5 | -0.4342 | 0.11602 | -0.0112 | -3.7425
-9 | -0.4274 | 0.11044 | -0.0173 | -3.87
-8.5 | -0.4174 | 0.10371 | -0.0219 | -4.0247
-8 | -0.4019 | 0.09395 | -0.021 | -4.2778
-7.5 | -0.3878 | 0.08719 | -0.0221 | -4.4478
-7 | -0.3783 | 0.08074 | -0.0245 | -4.6854
-6.5 | -0.3738 | 0.07451 | -0.0275 | -5.0168
-6 | -0.3723 | 0.06816 | -0.0384 | -5.4621
-5.5 | -0.3681 | 0.06075 | -0.0431 | -6.0593
-5 | -0.3383 | 0.05256 | -0.0456 | -6.4365
-4.5 | -0.2574 | 0.04111 | -0.0647 | -6.2613
-4 | -0.1871 | 0.03352 | -0.0727 | -5.5817
-3.5 | -0.1288 | 0.02778 | -0.0753 | -4.6364
-3 | -0.0628 | 0.01985 | -0.0726 | -3.1637
-2.5 | -0.0009 | 0.01667 | -0.0699 | -0.053989
-2 | 0.0607 | 0.01411 | -0.0677 | 4.3019
-1.5 | 0.1211 | 0.01241 | -0.0655 | 9.7583
-1 | 0.1816 | 0.01133 | -0.0638 | 16.0282
-0.5 | 0.2835 | 0.00814 | -0.0708 | 34.828
0.5 | 0.4005 | 0.00863 | -0.0675 | 46.4079
1 | 0.4597 | 0.00891 | -0.066 | 51.5937
1.5 | 0.5196 | 0.00921 | -0.0645 | 56.4169
2 | 0.5801 | 0.00952 | -0.0631 | 60.9349
2.5 | 0.6409 | 0.00983 | -0.0614 | 65.1984
3 | 0.7023 | 0.01012 | -0.0596 | 69.3972
3.5 | 0.7591 | 0.00999 | -0.0559 | 75.986
4 | 0.8071 | 0.01055 | -0.0508 | 76.5024
4.5 | 0.8237 | 0.01476 | -0.0437 | 55.8062
5 | 0.8628 | 0.01718 | -0.0387 | 50.2212
5.5 | 0.9017 | 0.01979 | -0.0332 | 45.5634
6 | 0.947 | 0.02316 | -0.0284 | 40.8895
6.5 | 0.9942 | 0.02744 | -0.0242 | 36.2318
7 | 1.0234 | 0.03281 | -0.0192 | 31.1917
7.5 | 1.0303 | 0.03874 | -0.0132 | 26.5953
8 | 1.0115 | 0.0451 | -0.0075 | 22.4279
8.5 | 0.9831 | 0.05341 | -0.0069 | 18.4067
9 | 0.9502 | 0.06409 | -0.0113 | 14.826
9.5 | 0.9156 | 0.07765 | -0.02 | 11.7914
10 | 0.8862 | 0.09404 | -0.0312 | 9.4236
10.5 | 0.8725 | 0.10865 | -0.0393 | 8.0304
11 | 0.7358 | 0.11566 | -0.0397 | 6.3617
11.5 | 0.8673 | 0.13772 | -0.0535 | 6.2976
12.5 | 0.8755 | 0.15917 | -0.0657 | 5.5004
13 | 0.9001 | 0.16805 | -0.0643 | 5.3561
13.5 | 0.8968 | 0.17905 | -0.0762 | 5.0087
14 | 0.912 | 0.18814 | -0.0809 | 4.8475
14.5 | 0.9367 | 0.19694 | -0.0821 | 4.7563
15 | 0.9525 | 0.20826 | -0.0869 | 4.5736
15.5 | 0.9599 | 0.21673 | -0.0967 | 4.429
16 | 0.9795 | 0.22537 | -0.1011 | 4.3462
16.5 | 1.008 | 0.23705 | -0.1013 | 4.2523
17 | 1.0247 | 0.24691 | -0.1076 | 4.1501
17.5 | 1.0367 | 0.25393 | -0.1163 | 4.0826
18 | 1.0559 | 0.26287 | -0.1229 | 4.0168
18.5 | 1.0764 | 0.27168 | -0.128 | 3.962
19 | 1.0987 | 0.28083 | -0.1314 | 3.9123
19.5 | 1.1239 | 0.29467 | -0.1342 | 3.8141
20 | 1.1402 | 0.30181 | -0.1416 | 3.7779

## 25. Re 500k Mach 0.00 (1)
BIGFOIL.COM POLAR EXPORT
A7526-S
A7526-S |  |  |  | Cl Max: | 0.831 | at alpha= | 8.5 | deg
JavaFoil+Calcfoil stall+Eppler ext transition |  |  |  | L/D Max: | 87.472 | at alpha= | 3 | deg
Re: | 500000 |  |  | Cd Min: | 0.00454 | at alpha= | 0 | deg
Mach: | 0 |  |  | Cl=0 at alpha= | -2.2174 | deg
|  |  |  | @ Cl=0.1, Cd= | 0.029698
|  |  |  | @ Cl=0.4, Cd= | 0.0063498
|  |  |  | @ Cl=0.6, Cd= | 0.11665
alpha (deg) | Cl | Cd | Cm | Cl/Cd
-14 | -0.284 | 0.11051 | -0.015 | -2.565
-13.5 | -0.297 | 0.10536 | -0.015 | -2.82
-13 | -0.309 | 0.09923 | -0.015 | -3.114
-12.5 | -0.321 | 0.09327 | -0.015 | -3.437
-12 | -0.332 | 0.08759 | -0.015 | -3.785
-11.5 | -0.342 | 0.08725 | -0.015 | -3.916
-11 | -0.351 | 0.08191 | -0.015 | -4.28
-10.5 | -0.358 | 0.07657 | -0.015 | -4.675
-10 | -0.363 | 0.07149 | -0.015 | -5.083
-9.5 | -0.366 | 0.06698 | -0.015 | -5.47
-9 | -0.367 | 0.06326 | -0.015 | -5.795
-8.5 | -0.363 | 0.05947 | -0.015 | -6.111
-8 | -0.357 | 0.05909 | -0.015 | -6.035
-7.5 | -0.346 | 0.0549 | -0.015 | -6.299
-7 | -0.331 | 0.05099 | -0.015 | -6.487
-6.5 | -0.311 | 0.04746 | -0.015 | -6.561
-6 | -0.288 | 0.04481 | -0.015 | -6.419
-5.5 | -0.26 | 0.0422 | -0.015 | -6.157
-5 | -0.228 | 0.0401 | -0.015 | -5.685
-4.5 | -0.193 | 0.03795 | -0.015 | -5.078
-4 | -0.154 | 0.03602 | -0.015 | -4.284
-3.5 | -0.114 | 0.03314 | -0.02 | -3.435
-3 | -0.07 | 0.0331 | -0.015 | -2.129
-2.5 | -0.026 | 0.03184 | -0.015 | -0.816
-2 | 0.02 | 0.03081 | -0.015 | 0.636
-1.5 | 0.066 | 0.03009 | -0.015 | 2.187
-1 | 0.112 | 0.02956 | -0.016 | 3.805
-0.5 | 0.159 | 0.02927 | -0.016 | 5.441
0 | 0.257 | 0.00454 | -0.017 | 56.682
0.5 | 0.315 | 0.00879 | -0.046 | 35.907
1 | 0.373 | 0.00628 | -0.046 | 59.455
1.5 | 0.431 | 0.00643 | -0.046 | 67.134
2 | 0.489 | 0.00657 | -0.047 | 74.517
2.5 | 0.546 | 0.0067 | -0.047 | 81.587
3 | 0.603 | 0.00689 | -0.047 | 87.472
3.5 | 0.658 | 0.01064 | -0.048 | 61.892
4 | 0.712 | 0.01111 | -0.048 | 64.118
4.5 | 0.765 | 0.01159 | -0.048 | 66.001
5 | 0.815 | 0.01206 | -0.048 | 67.599
5.5 | 0.693 | 0.03755 | -0.02 | 18.444
6 | 0.728 | 0.04004 | -0.018 | 18.175
6.5 | 0.76 | 0.04271 | -0.017 | 17.807
7 | 0.79 | 0.04581 | -0.017 | 17.238
7.5 | 0.814 | 0.04896 | -0.017 | 16.629
8 | 0.828 | 0.05251 | -0.022 | 15.77
8.5 | 0.831 | 0.05689 | -0.021 | 14.609
9 | 0.827 | 0.0613 | -0.021 | 13.486
9.5 | 0.813 | 0.06646 | -0.017 | 12.241
10 | 0.795 | 0.07109 | -0.017 | 11.18
10.5 | 0.77 | 0.07721 | -0.017 | 9.976
11 | 0.741 | 0.08206 | -0.018 | 9.025
11.5 | 0.707 | 0.08909 | -0.018 | 7.94
12 | 0.671 | 0.09462 | -0.018 | 7.095
12.5 | 0.634 | 0.10214 | -0.018 | 6.206
13 | 0.596 | 0.11002 | -0.018 | 5.416
13.5 | 0.558 | 0.11665 | -0.019 | 4.785

## 26. Re 500k Mach 0.00 (2)
BIGFOIL.COM POLAR EXPORT
A7526-S
A7526-S |  |  |  | Cl Max: | 1.117 | at alpha= | 9.5 | deg
XFOIL ncrit=9 |  |  |  | L/D Max: | 96.0055 | at alpha= | 4 | deg
Re: | 500000 |  |  | Cd Min: | 0.00573 | at alpha= | 0 | deg
Mach: | 0 |  |  | Cl=0 at alpha= | -99 | deg
|  |  |  | @ Cl=0.1, Cd= | 0.00573
|  |  |  | @ Cl=0.4, Cd= | 0.0060359
|  |  |  | @ Cl=0.6, Cd= | 0.0066469
alpha (deg) | Cl | Cd | Cm | Cl/Cd
0 | 0.289 | 0.00573 | -0.0582 | 50.4363
0.5 | 0.3399 | 0.00586 | -0.0571 | 58.0034
1 | 0.3911 | 0.00601 | -0.0561 | 65.0749
1.5 | 0.4427 | 0.00616 | -0.0552 | 71.8669
2 | 0.4944 | 0.00633 | -0.0542 | 78.1043
2.5 | 0.5463 | 0.00648 | -0.0534 | 84.3056
3 | 0.5982 | 0.00664 | -0.0524 | 90.0904
3.5 | 0.6481 | 0.00683 | -0.0511 | 94.8902
4 | 0.697 | 0.00726 | -0.0497 | 96.0055
4.5 | 0.7342 | 0.00924 | -0.047 | 79.4589
5 | 0.7705 | 0.01177 | -0.0443 | 65.463
5.5 | 0.8178 | 0.0128 | -0.0428 | 63.8906
6 | 0.8562 | 0.01497 | -0.04 | 57.1944
6.5 | 0.8997 | 0.0165 | -0.038 | 54.5273
7 | 0.9422 | 0.01852 | -0.0358 | 50.8747
7.5 | 0.9857 | 0.02139 | -0.0337 | 46.0823
8 | 1.0299 | 0.02473 | -0.0319 | 41.6458
8.5 | 1.0682 | 0.03048 | -0.0293 | 35.0459
9 | 1.0918 | 0.04028 | -0.0239 | 27.1053
9.5 | 1.117 | 0.04447 | -0.0218 | 25.1181
10 | 1.0843 | 0.05958 | -0.0174 | 18.1991
10.5 | 1.0629 | 0.06608 | -0.0126 | 16.085
11 | 1.0248 | 0.07211 | -0.0086 | 14.2116
11.5 | 0.9856 | 0.0808 | -0.0106 | 12.198
12 | 0.9477 | 0.09228 | -0.0171 | 10.2698
12.5 | 0.9097 | 0.10754 | -0.0279 | 8.4592

## 27. Re 500k Mach 0.10 (1)
BIGFOIL.COM POLAR EXPORT
A7526-S
A7526-S |  |  |  | Cl Max: | 0.828 | at alpha= | 8.5 | deg
JavaFoil+Calcfoil stall+Eppler ext transition |  |  |  | L/D Max: | 87.755 | at alpha= | 3 | deg
Re: | 500000 |  |  | Cd Min: | 0.00455 | at alpha= | 0 | deg
Mach: | 0.1 |  |  | Cl=0 at alpha= | -2.2174 | deg
|  |  |  | @ Cl=0.1, Cd= | 0.02972
|  |  |  | @ Cl=0.4, Cd= | 0.0063536
|  |  |  | @ Cl=0.6, Cd= | 0.12115
alpha (deg) | Cl | Cd | Cm | Cl/Cd
-14 | -0.246 | 0.1118 | -0.016 | -2.196
-13.5 | -0.261 | 0.10577 | -0.016 | -2.467
-13 | -0.275 | 0.09997 | -0.016 | -2.748
-12.5 | -0.288 | 0.0944 | -0.015 | -3.055
-12 | -0.302 | 0.08873 | -0.015 | -3.401
-11.5 | -0.314 | 0.08385 | -0.016 | -3.751
-11 | -0.326 | 0.07871 | -0.015 | -4.143
-10.5 | -0.336 | 0.07714 | -0.015 | -4.358
-10 | -0.344 | 0.07244 | -0.015 | -4.754
-9.5 | -0.35 | 0.06774 | -0.015 | -5.171
-9 | -0.353 | 0.06375 | -0.015 | -5.539
-8.5 | -0.353 | 0.0596 | -0.015 | -5.916
-8 | -0.348 | 0.05541 | -0.015 | -6.284
-7.5 | -0.34 | 0.05535 | -0.015 | -6.134
-7 | -0.326 | 0.05144 | -0.015 | -6.345
-6.5 | -0.308 | 0.04805 | -0.015 | -6.421
-6 | -0.286 | 0.04507 | -0.015 | -6.344
-5.5 | -0.259 | 0.04222 | -0.015 | -6.134
-5 | -0.228 | 0.04029 | -0.015 | -5.654
-4.5 | -0.193 | 0.03805 | -0.015 | -5.068
-4 | -0.155 | 0.03609 | -0.015 | -4.285
-3.5 | -0.114 | 0.0331 | -0.02 | -3.452
-3 | -0.071 | 0.03314 | -0.015 | -2.134
-2.5 | -0.026 | 0.03187 | -0.015 | -0.818
-2 | 0.02 | 0.03084 | -0.015 | 0.638
-1.5 | 0.066 | 0.03006 | -0.015 | 2.2
-1 | 0.113 | 0.02959 | -0.016 | 3.82
-0.5 | 0.16 | 0.02929 | -0.016 | 5.466
0 | 0.259 | 0.00455 | -0.017 | 56.891
0.5 | 0.317 | 0.00879 | -0.046 | 36.075
1 | 0.375 | 0.00629 | -0.046 | 59.681
1.5 | 0.434 | 0.00644 | -0.047 | 67.378
2 | 0.492 | 0.00658 | -0.047 | 74.777
2.5 | 0.549 | 0.0067 | -0.047 | 81.892
3 | 0.606 | 0.0069 | -0.048 | 87.755
3.5 | 0.661 | 0.01066 | -0.048 | 62.027
4 | 0.716 | 0.01113 | -0.048 | 64.306
4.5 | 0.768 | 0.01163 | -0.048 | 66.071
5 | 0.819 | 0.01215 | -0.049 | 67.406
5.5 | 0.695 | 0.03764 | -0.02 | 18.466
6 | 0.73 | 0.04012 | -0.018 | 18.2
6.5 | 0.763 | 0.04288 | -0.018 | 17.79
7 | 0.791 | 0.04592 | -0.017 | 17.231
7.5 | 0.815 | 0.04942 | -0.017 | 16.488
8 | 0.827 | 0.05294 | -0.022 | 15.618
8.5 | 0.828 | 0.05724 | -0.021 | 14.459
9 | 0.82 | 0.0618 | -0.021 | 13.272
9.5 | 0.803 | 0.06712 | -0.017 | 11.969
10 | 0.781 | 0.07197 | -0.017 | 10.846
10.5 | 0.751 | 0.07738 | -0.018 | 9.71
11 | 0.717 | 0.08376 | -0.018 | 8.559
11.5 | 0.679 | 0.08967 | -0.018 | 7.568
12 | 0.638 | 0.09714 | -0.018 | 6.566
12.5 | 0.596 | 0.10473 | -0.019 | 5.689
13 | 0.554 | 0.11243 | -0.018 | 4.924
13.5 | 0.512 | 0.12115 | -0.019 | 4.227

## 28. Re 500k Mach 0.10 (2)
BIGFOIL.COM POLAR EXPORT
A7526-S
A7526-S |  |  |  | Cl Max: | 1.0709 | at alpha= | 8.5 | deg
XFOIL ncrit=9 |  |  |  | L/D Max: | 95.9863 | at alpha= | 4 | deg
Re: | 500000 |  |  | Cd Min: | 0.00574 | at alpha= | -0.5 | deg
Mach: | 0.1 |  |  | Cl=0 at alpha= | -2.4249 | deg
|  |  |  | @ Cl=0.1, Cd= | 0.0090913
|  |  |  | @ Cl=0.4, Cd= | 0.0060497
|  |  |  | @ Cl=0.6, Cd= | 0.0066651
alpha (deg) | Cl | Cd | Cm | Cl/Cd
-4.5 | -0.2265 | 0.02454 | -0.0585 | -9.2298
-4 | -0.1634 | 0.02093 | -0.061 | -7.807
-3.5 | -0.113 | 0.01743 | -0.0598 | -6.4831
-3 | -0.0635 | 0.01544 | -0.0584 | -4.1127
-2.5 | -0.0077 | 0.01136 | -0.0552 | -0.67782
-2 | 0.0436 | 0.0099 | -0.0537 | 4.404
-1.5 | 0.0963 | 0.00913 | -0.0527 | 10.5476
-1 | 0.1499 | 0.00857 | -0.0518 | 17.4912
-0.5 | 0.1846 | 0.00574 | -0.0478 | 32.1603
0 | 0.2905 | 0.00575 | -0.0585 | 50.5217
0.5 | 0.3417 | 0.00588 | -0.0574 | 58.1122
1 | 0.3932 | 0.00603 | -0.0564 | 65.2073
1.5 | 0.4451 | 0.00618 | -0.0554 | 72.0227
2 | 0.4971 | 0.00635 | -0.0545 | 78.2835
2.5 | 0.5494 | 0.00649 | -0.0536 | 84.6533
3 | 0.6014 | 0.00667 | -0.0526 | 90.1649
3.5 | 0.6516 | 0.00685 | -0.0512 | 95.1241
4 | 0.7007 | 0.0073 | -0.0498 | 95.9863
4.5 | 0.7363 | 0.00952 | -0.0469 | 77.3424
5 | 0.7745 | 0.01184 | -0.0443 | 65.4139
5.5 | 0.8217 | 0.0129 | -0.0427 | 63.6977
6 | 0.8602 | 0.0151 | -0.0398 | 56.9669
6.5 | 0.9036 | 0.0167 | -0.0377 | 54.1078
7 | 0.9463 | 0.01882 | -0.0354 | 50.2816
7.5 | 0.9903 | 0.02185 | -0.0333 | 45.3227
8 | 1.0343 | 0.02529 | -0.0314 | 40.8976
8.5 | 1.0709 | 0.03137 | -0.0285 | 34.1377

## 29. Re 500k Mach 0.25 (1)
BIGFOIL.COM POLAR EXPORT
A7526-S
A7526-S |  |  |  | Cl Max: | 0.838 | at alpha= | 5 | deg
JavaFoil+Calcfoil stall+Eppler ext transition |  |  |  | L/D Max: | 89.031 | at alpha= | 3 | deg
Re: | 500000 |  |  | Cd Min: | 0.00463 | at alpha= | 0 | deg
Mach: | 0.25 |  |  | Cl=0 at alpha= | -2.2128 | deg
|  |  |  | @ Cl=0.1, Cd= | 0.02984
|  |  |  | @ Cl=0.4, Cd= | 0.0063797
|  |  |  | @ Cl=0.6, Cd= | 0.0069103
alpha (deg) | Cl | Cd | Cm | Cl/Cd
-12 | -0.055 | 0.09289 | -0.016 | -0.592
-11.5 | -0.052 | 0.08736 | -0.016 | -0.598
-11 | -0.049 | 0.08267 | -0.016 | -0.598
-10.5 | -0.114 | 0.07625 | -0.016 | -1.489
-10 | -0.162 | 0.071 | -0.016 | -2.286
-9.5 | -0.2 | 0.0718 | -0.016 | -2.781
-9 | -0.231 | 0.06682 | -0.016 | -3.45
-8.5 | -0.255 | 0.06283 | -0.016 | -4.06
-8 | -0.273 | 0.05805 | -0.016 | -4.704
-7.5 | -0.284 | 0.05403 | -0.016 | -5.254
-7 | -0.287 | 0.05016 | -0.016 | -5.725
-6.5 | -0.283 | 0.04966 | -0.016 | -5.689
-6 | -0.27 | 0.04665 | -0.016 | -5.793
-5.5 | -0.251 | 0.04381 | -0.015 | -5.722
-5 | -0.225 | 0.04324 | -0.015 | -5.192
-4.5 | -0.193 | 0.03888 | -0.015 | -4.956
-4 | -0.156 | 0.03648 | -0.016 | -4.276
-3.5 | -0.116 | 0.03486 | -0.016 | -3.315
-3 | -0.072 | 0.03327 | -0.016 | -2.169
-2.5 | -0.027 | 0.03206 | -0.016 | -0.833
-2 | 0.02 | 0.031 | -0.016 | 0.651
-1.5 | 0.068 | 0.03022 | -0.016 | 2.246
-1 | 0.116 | 0.02965 | -0.016 | 3.914
-0.5 | 0.164 | 0.02938 | -0.017 | 5.597
0 | 0.266 | 0.00463 | -0.018 | 57.392
0.5 | 0.326 | 0.00885 | -0.047 | 36.798
1 | 0.386 | 0.00634 | -0.048 | 60.804
1.5 | 0.446 | 0.00651 | -0.048 | 68.446
2 | 0.505 | 0.00665 | -0.048 | 75.954
2.5 | 0.564 | 0.00678 | -0.049 | 83.184
3 | 0.622 | 0.00699 | -0.049 | 89.031
3.5 | 0.679 | 0.0109 | -0.049 | 62.289
4 | 0.734 | 0.01142 | -0.049 | 64.309
4.5 | 0.788 | 0.0119 | -0.05 | 66.179
5 | 0.838 | 0.01243 | -0.05 | 67.39
5.5 | 0.709 | 0.03804 | -0.019 | 18.643
6 | 0.743 | 0.04066 | -0.018 | 18.278
6.5 | 0.773 | 0.04349 | -0.018 | 17.778
7 | 0.797 | 0.04668 | -0.018 | 17.075
7.5 | 0.814 | 0.0507 | -0.018 | 16.054
8 | 0.81 | 0.05459 | -0.018 | 14.84
8.5 | 0.794 | 0.05991 | -0.021 | 13.255
9 | 0.761 | 0.0663 | -0.018 | 11.473
9.5 | 0.714 | 0.07219 | -0.018 | 9.895
10 | 0.655 | 0.0787 | -0.018 | 8.318

## 30. Re 500k Mach 0.25 (2)
BIGFOIL.COM POLAR EXPORT
A7526-S
A7526-S |  |  |  | Cl Max: | 1.0782 | at alpha= | 8.5 | deg
XFOIL ncrit=9 |  |  |  | L/D Max: | 96.0086 | at alpha= | 3.5 | deg
Re: | 500000 |  |  | Cd Min: | 0.00585 | at alpha= | 0 | deg
Mach: | 0.25 |  |  | Cl=0 at alpha= | -2.4165 | deg
|  |  |  | @ Cl=0.1, Cd= | 0.0093069
|  |  |  | @ Cl=0.4, Cd= | 0.0061062
|  |  |  | @ Cl=0.6, Cd= | 0.0067053
alpha (deg) | Cl | Cd | Cm | Cl/Cd
-20 | -0.7607 | 0.25416 | 0.0619 | -2.993
-19.5 | -0.7427 | 0.24744 | 0.0578 | -3.0015
-19 | -0.724 | 0.24068 | 0.0536 | -3.0081
-18.5 | -0.7056 | 0.23402 | 0.0492 | -3.0151
-18 | -0.6881 | 0.2274 | 0.0449 | -3.0259
-17.5 | -0.6711 | 0.22075 | 0.0406 | -3.0401
-17 | -0.6551 | 0.21411 | 0.0362 | -3.0596
-16 | -0.6211 | 0.1985 | 0.0299 | -3.129
-15.5 | -0.6048 | 0.19168 | 0.0268 | -3.1553
-15 | -0.5887 | 0.18487 | 0.0235 | -3.1844
-14.5 | -0.5731 | 0.17792 | 0.0201 | -3.2211
-14 | -0.5575 | 0.17074 | 0.0167 | -3.2652
-13.5 | -0.5432 | 0.16385 | 0.0127 | -3.3152
-13 | -0.5324 | 0.15706 | 0.0083 | -3.3898
-12.5 | -0.5217 | 0.15001 | 0.0046 | -3.4778
-12 | -0.5096 | 0.14272 | 0.0013 | -3.5706
-11.5 | -0.4983 | 0.13385 | -0.0008 | -3.7228
-11 | -0.4837 | 0.12688 | -0.0019 | -3.8123
-10.5 | -0.4722 | 0.12019 | -0.0043 | -3.9288
-10 | -0.4616 | 0.11333 | -0.007 | -4.0731
-9.5 | -0.4518 | 0.10641 | -0.0099 | -4.2458
-9 | -0.443 | 0.09933 | -0.0134 | -4.4599
-8.5 | -0.4355 | 0.09228 | -0.0191 | -4.7193
-8 | -0.3602 | 0.07084 | -0.0245 | -5.0847
-7.5 | -0.3582 | 0.06372 | -0.026 | -5.6215
-7 | -0.4303 | 0.06853 | -0.0328 | -6.279
-6.5 | -0.4173 | 0.0615 | -0.0365 | -6.7854
-6 | -0.3998 | 0.05423 | -0.0399 | -7.3723
-5.5 | -0.3649 | 0.0458 | -0.0456 | -7.9672
-5 | -0.2868 | 0.03697 | -0.055 | -7.7576
-4.5 | -0.2254 | 0.02644 | -0.0619 | -8.525
-4 | -0.1661 | 0.0223 | -0.0634 | -7.4484
-3.5 | -0.1173 | 0.0184 | -0.0616 | -6.375
-3 | -0.0667 | 0.01613 | -0.0601 | -4.1352
-2.5 | -0.0089 | 0.01191 | -0.057 | -0.74727
-2 | 0.0444 | 0.01023 | -0.0553 | 4.3402
-1.5 | 0.0987 | 0.00932 | -0.0542 | 10.5901
-1 | 0.1541 | 0.00876 | -0.0533 | 17.5913
-0.5 | 0.192 | 0.00614 | -0.05 | 31.2704
0 | 0.299 | 0.00585 | -0.06 | 51.1111
0.5 | 0.3517 | 0.00597 | -0.0589 | 58.9112
1 | 0.4049 | 0.00612 | -0.0578 | 66.1601
1.5 | 0.4584 | 0.00627 | -0.0568 | 73.11
2 | 0.5121 | 0.00643 | -0.0558 | 79.6423
2.5 | 0.5658 | 0.00661 | -0.0548 | 85.5976
3 | 0.6196 | 0.00676 | -0.0537 | 91.6568
3.5 | 0.6711 | 0.00699 | -0.0521 | 96.0086
4 | 0.7203 | 0.0076 | -0.0502 | 94.7763
4.5 | 0.7482 | 0.01098 | -0.0462 | 68.1421
5 | 0.7961 | 0.01223 | -0.0441 | 65.094
5.5 | 0.843 | 0.01354 | -0.042 | 62.26
6 | 0.8811 | 0.01591 | -0.0386 | 55.3803
6.5 | 0.9246 | 0.01789 | -0.0359 | 51.6825
7 | 0.969 | 0.02058 | -0.0332 | 47.0845
7.5 | 1.014 | 0.02452 | -0.0307 | 41.354
8 | 1.054 | 0.02885 | -0.0278 | 36.5338
8.5 | 1.0782 | 0.03578 | -0.0236 | 30.1342
9 | 1.0776 | 0.0469 | -0.017 | 22.9765
9.5 | 1.0702 | 0.05273 | -0.0123 | 20.2958
10 | 1.0424 | 0.05821 | -0.007 | 17.9076
10.5 | 1.0064 | 0.06612 | -0.007 | 15.2208
11 | 0.9769 | 0.07534 | -0.0112 | 12.9666
11.5 | 0.9105 | 0.09771 | -0.0272 | 9.3184
12 | 0.8834 | 0.11832 | -0.0401 | 7.4662
12.5 | 0.878 | 0.13009 | -0.0461 | 6.7492
13 | 0.879 | 0.13986 | -0.0506 | 6.2849
13.5 | 0.8686 | 0.15253 | -0.0557 | 5.6946

## 31. Re 500k Mach 0.50 (1)
BIGFOIL.COM POLAR EXPORT
A7526-S
A7526-S |  |  |  | Cl Max: | 1.167 | at alpha= | 20 | deg
JavaFoil+Calcfoil stall+Eppler ext transition |  |  |  | L/D Max: | 92.769 | at alpha= | 3 | deg
Re: | 500000 |  |  | Cd Min: | 0.00487 | at alpha= | 0 | deg
Mach: | 0.5 |  |  | Cl=0 at alpha= | -2.2157 | deg
|  |  |  | @ Cl=0.1, Cd= | 0.030445
|  |  |  | @ Cl=0.4, Cd= | 0.0077805
|  |  |  | @ Cl=0.6, Cd= | 0.0070746
alpha (deg) | Cl | Cd | Cm | Cl/Cd
-20 | -0.942 | 0.22154 | -0.024 | -4.25
-19.5 | -0.916 | 0.21879 | -0.024 | -4.187
-19 | -0.891 | 0.21147 | -0.024 | -4.211
-18.5 | -0.865 | 0.20678 | -0.024 | -4.183
-18 | -0.838 | 0.20157 | -0.024 | -4.156
-17.5 | -0.812 | 0.19687 | -0.024 | -4.124
-17 | -0.786 | 0.18958 | -0.024 | -4.147
-16.5 | -0.759 | 0.1834 | -0.023 | -4.139
-16 | -0.733 | 0.1781 | -0.023 | -4.116
-15.5 | -0.707 | 0.17378 | -0.023 | -4.069
-15 | -0.681 | 0.1674 | -0.023 | -4.069
-14.5 | -0.654 | 0.16086 | -0.022 | -4.065
-14 | -0.628 | 0.15761 | -0.022 | -3.983
-13.5 | -0.602 | 0.15349 | -0.022 | -3.92
-13 | -0.575 | 0.14295 | -0.022 | -4.02
-12.5 | -0.548 | 0.13867 | -0.022 | -3.955
-12 | -0.522 | 0.13817 | -0.022 | -3.779
-11.5 | -0.496 | 0.13538 | -0.022 | -3.662
-11 | -0.469 | 0.12573 | -0.021 | -3.729
-10.5 | -0.442 | 0.12111 | -0.021 | -3.653
-10 | -0.416 | 0.11819 | -0.021 | -3.519
-9.5 | -0.389 | 0.08196 | -0.021 | -4.748
-9 | -0.363 | 0.06923 | -0.021 | -5.238
-8.5 | -0.336 | 0.07223 | -0.02 | -4.649
-8 | -0.309 | 0.07713 | -0.02 | -4.007
-7.5 | -0.282 | 0.06008 | -0.02 | -4.7
-7 | -0.256 | 0.0635 | -0.019 | -4.027
-6.5 | -0.229 | 0.0528 | -0.019 | -4.337
-6 | -0.202 | 0.04728 | -0.019 | -4.28
-5.5 | -0.176 | 0.05018 | -0.019 | -3.5
-5 | -0.149 | 0.04374 | -0.019 | -3.404
-4.5 | -0.122 | 0.04005 | -0.018 | -3.05
-4 | -0.095 | 0.03726 | -0.018 | -2.562
-3.5 | -0.105 | 0.03781 | -0.018 | -2.781
-3 | -0.075 | 0.03512 | -0.018 | -2.13
-2.5 | -0.029 | 0.03287 | -0.018 | -0.878
-2 | 0.022 | 0.03158 | -0.018 | 0.703
-1.5 | 0.075 | 0.03076 | -0.018 | 2.448
-1 | 0.129 | 0.03008 | -0.018 | 4.298
-0.5 | 0.184 | 0.0297 | -0.018 | 6.182
0 | 0.297 | 0.00487 | -0.019 | 60.963
0.5 | 0.364 | 0.00907 | -0.053 | 40.145
1 | 0.431 | 0.00667 | -0.053 | 64.631
1.5 | 0.498 | 0.0068 | -0.054 | 73.191
2 | 0.565 | 0.00694 | -0.054 | 81.365
2.5 | 0.63 | 0.00719 | -0.054 | 87.567
3 | 0.694 | 0.00748 | -0.055 | 92.769
3.5 | 0.755 | 0.01203 | -0.055 | 62.791
4 | 0.813 | 0.01272 | -0.055 | 63.925
4.5 | 0.693 | 0.03469 | -0.021 | 19.971
5 | 0.725 | 0.03723 | -0.02 | 19.487
5.5 | 0.744 | 0.04088 | -0.02 | 18.206
6 | 0.734 | 0.04594 | -0.02 | 15.978
6.5 | 0.585 | 0.05376 | -0.02 | 10.88
7 | 0.49 | 0.05616 | -0.021 | 8.719
7.5 | 0.516 | 0.05908 | -0.022 | 8.737
8 | 0.542 | 0.08772 | -0.022 | 6.183
8.5 | 0.569 | 0.07198 | -0.023 | 7.9
9 | 0.595 | 0.07104 | -0.024 | 8.378
9.5 | 0.621 | 0.09381 | -0.024 | 6.622
10 | 0.648 | 0.11895 | -0.026 | 5.445
10.5 | 0.674 | 0.12191 | -0.026 | 5.525
11 | 0.7 | 0.12891 | -0.027 | 5.43
11.5 | 0.726 | 0.13219 | -0.027 | 5.491
12 | 0.752 | 0.13524 | -0.028 | 5.563
12.5 | 0.778 | 0.14109 | -0.029 | 5.515
13 | 0.805 | 0.14479 | -0.03 | 5.557
13.5 | 0.83 | 0.14859 | -0.03 | 5.588
14 | 0.857 | 0.16142 | -0.031 | 5.309
14.5 | 0.882 | 0.16735 | -0.032 | 5.273
15 | 0.909 | 0.17534 | -0.033 | 5.186
15.5 | 0.935 | 0.1794 | -0.033 | 5.21
16 | 0.962 | 0.18578 | -0.035 | 5.176
16.5 | 0.987 | 0.18999 | -0.035 | 5.194
17 | 1.012 | 0.19531 | -0.035 | 5.181
17.5 | 1.039 | 0.20354 | -0.036 | 5.103
18 | 1.064 | 0.20737 | -0.036 | 5.13
18.5 | 1.09 | 0.21458 | -0.038 | 5.082
19 | 1.115 | 0.21604 | -0.038 | 5.162
19.5 | 1.142 | 0.22829 | -0.039 | 5.003
20 | 1.167 | 0.2333 | -0.039 | 5.001

## 32. Re 500k Mach 0.50 (2)
BIGFOIL.COM POLAR EXPORT
A7526-S
A7526-S |  |  |  | Cl Max: | 1.0331 | at alpha= | 7.5 | deg
XFOIL ncrit=9 |  |  |  | L/D Max: | 97.8756 | at alpha= | 3.5 | deg
Re: | 500000 |  |  | Cd Min: | 0.00635 | at alpha= | 0.5 | deg
Mach: | 0.5 |  |  | Cl=0 at alpha= | -99 | deg
|  |  |  | @ Cl=0.1, Cd= | 0.00635
|  |  |  | @ Cl=0.4, Cd= | 0.0063593
|  |  |  | @ Cl=0.6, Cd= | 0.0069348
alpha (deg) | Cl | Cd | Cm | Cl/Cd
0.5 | 0.3965 | 0.00635 | -0.0654 | 62.4409
1 | 0.4566 | 0.00651 | -0.0641 | 70.1382
1.5 | 0.5172 | 0.00668 | -0.0627 | 77.4251
2 | 0.5781 | 0.00686 | -0.0613 | 84.2711
2.5 | 0.6396 | 0.00707 | -0.0598 | 90.4668
3 | 0.6996 | 0.00723 | -0.0577 | 96.7635
3.5 | 0.7556 | 0.00772 | -0.0549 | 97.8756
4 | 0.7828 | 0.01108 | -0.0491 | 70.6498
4.5 | 0.8325 | 0.01275 | -0.0454 | 65.2941
5 | 0.8805 | 0.01448 | -0.0412 | 60.808
5.5 | 0.9219 | 0.01674 | -0.036 | 55.0717
6 | 0.9573 | 0.02042 | -0.0303 | 46.8805
6.5 | 1.0015 | 0.02415 | -0.0256 | 41.47
7 | 1.0309 | 0.02914 | -0.02 | 35.3775
7.5 | 1.0331 | 0.03475 | -0.013 | 29.7295
8 | 1.0134 | 0.04103 | -0.0074 | 24.699
8.5 | 0.9869 | 0.049 | -0.0065 | 20.1408
9 | 0.9586 | 0.05881 | -0.0099 | 16.2999
9.5 | 0.9327 | 0.07017 | -0.0159 | 13.292
10 | 0.9036 | 0.08421 | -0.0253 | 10.7303
10.5 | 0.8919 | 0.09838 | -0.0345 | 9.0659
11 | 0.87 | 0.1191 | -0.0462 | 7.3048
11.5 | 0.8737 | 0.12948 | -0.0502 | 6.7478
12 | 0.8693 | 0.14177 | -0.0553 | 6.1318
12.5 | 0.8768 | 0.15338 | -0.0613 | 5.7165

## 33. Re 750k Mach 0.00 (1)
BIGFOIL.COM POLAR EXPORT
A7526-S
A7526-S |  |  |  | Cl Max: | 0.863 | at alpha= | 5.5 | deg
JavaFoil+Calcfoil stall+Eppler ext transition |  |  |  | L/D Max: | 98.964 | at alpha= | 3 | deg
Re: | 750000 |  |  | Cd Min: | 0.00554 | at alpha= | 1 | deg
Mach: | 0 |  |  | Cl=0 at alpha= | -2.2174 | deg
|  |  |  | @ Cl=0.1, Cd= | 0.029163
|  |  |  | @ Cl=0.4, Cd= | 0.0056005
|  |  |  | @ Cl=0.6, Cd= | 0.0060805
alpha (deg) | Cl | Cd | Cm | Cl/Cd
-14.5 | -0.267 | 0.11062 | -0.016 | -2.416
-14 | -0.284 | 0.10434 | -0.016 | -2.718
-13.5 | -0.297 | 0.09983 | -0.016 | -2.977
-13 | -0.309 | 0.09492 | -0.016 | -3.256
-12.5 | -0.321 | 0.08977 | -0.016 | -3.572
-12 | -0.332 | 0.08363 | -0.016 | -3.965
-11.5 | -0.342 | 0.07975 | -0.016 | -4.286
-11 | -0.351 | 0.07455 | -0.016 | -4.704
-10.5 | -0.358 | 0.07062 | -0.016 | -5.071
-10 | -0.363 | 0.06879 | -0.015 | -5.283
-9.5 | -0.367 | 0.06467 | -0.016 | -5.667
-9 | -0.367 | 0.06039 | -0.016 | -6.072
-8.5 | -0.364 | 0.05707 | -0.015 | -6.37
-8 | -0.357 | 0.05313 | -0.015 | -6.714
-7.5 | -0.346 | 0.04996 | -0.015 | -6.922
-7 | -0.331 | 0.04713 | -0.015 | -7.02
-6.5 | -0.311 | 0.04575 | -0.015 | -6.807
-6 | -0.288 | 0.04352 | -0.015 | -6.611
-5.5 | -0.26 | 0.04092 | -0.015 | -6.349
-5 | -0.228 | 0.03868 | -0.015 | -5.895
-4.5 | -0.193 | 0.03676 | -0.015 | -5.242
-4 | -0.154 | 0.03506 | -0.015 | -4.402
-3.5 | -0.142 | 0.0089 | -0.044 | -15.909
-3 | -0.07 | 0.03215 | -0.015 | -2.191
-2.5 | -0.026 | 0.03114 | -0.015 | -0.834
-2 | 0.02 | 0.03022 | -0.015 | 0.648
-1.5 | 0.066 | 0.02954 | -0.015 | 2.228
-1 | 0.112 | 0.02903 | -0.016 | 3.874
-0.5 | 0.159 | 0.02883 | -0.016 | 5.525
0 | 0.257 | 0.00812 | -0.046 | 31.691
0.5 | 0.315 | 0.00811 | -0.046 | 38.92
1 | 0.373 | 0.00554 | -0.046 | 67.476
1.5 | 0.431 | 0.00567 | -0.046 | 76.093
2 | 0.489 | 0.00579 | -0.047 | 84.528
2.5 | 0.546 | 0.00591 | -0.047 | 92.518
3 | 0.603 | 0.00609 | -0.047 | 98.964
3.5 | 0.658 | 0.00977 | -0.048 | 67.378
4 | 0.712 | 0.01023 | -0.048 | 69.628
4.5 | 0.765 | 0.01067 | -0.048 | 71.651
5 | 0.815 | 0.01111 | -0.048 | 73.369
5.5 | 0.863 | 0.01161 | -0.049 | 74.326
6 | 0.729 | 0.03908 | -0.021 | 18.647
6.5 | 0.761 | 0.0418 | -0.018 | 18.198
7 | 0.79 | 0.04464 | -0.018 | 17.692
7.5 | 0.814 | 0.04772 | -0.018 | 17.065
8 | 0.83 | 0.05077 | -0.024 | 16.346
8.5 | 0.832 | 0.05526 | -0.022 | 15.051
9 | 0.827 | 0.05952 | -0.022 | 13.899
9.5 | 0.814 | 0.06394 | -0.018 | 12.725
10 | 0.795 | 0.06898 | -0.018 | 11.524
10.5 | 0.77 | 0.07332 | -0.018 | 10.505

## 34. Re 750k Mach 0.00 (2)
BIGFOIL.COM POLAR EXPORT
A7526-S
A7526-S |  |  |  | Cl Max: | 1.141 | at alpha= | 9.5 | deg
XFOIL ncrit=9 |  |  |  | L/D Max: | 106.579 | at alpha= | 3.5 | deg
Re: | 750000 |  |  | Cd Min: | 0.00496 | at alpha= | 0 | deg
Mach: | 0 |  |  | Cl=0 at alpha= | -99 | deg
|  |  |  | @ Cl=0.1, Cd= | 0.00496
|  |  |  | @ Cl=0.4, Cd= | 0.0051822
|  |  |  | @ Cl=0.6, Cd= | 0.0057542
alpha (deg) | Cl | Cd | Cm | Cl/Cd
0 | 0.2889 | 0.00496 | -0.0581 | 58.246
0.5 | 0.3398 | 0.00505 | -0.0571 | 67.2871
1 | 0.3912 | 0.00516 | -0.0561 | 75.814
1.5 | 0.4428 | 0.00529 | -0.0551 | 83.7051
2 | 0.4947 | 0.00541 | -0.0542 | 91.4418
2.5 | 0.5469 | 0.00554 | -0.0534 | 98.7184
3 | 0.5979 | 0.00574 | -0.0523 | 104.1638
3.5 | 0.648 | 0.00608 | -0.0512 | 106.5789
4 | 0.6938 | 0.00699 | -0.0495 | 99.2561
4.5 | 0.7279 | 0.00959 | -0.0467 | 75.902
5 | 0.7748 | 0.01068 | -0.0451 | 72.5468
5.5 | 0.823 | 0.01158 | -0.0438 | 71.0708
6 | 0.87 | 0.01259 | -0.0423 | 69.1025
6.5 | 0.9143 | 0.01389 | -0.0405 | 65.8243
7 | 0.9505 | 0.01644 | -0.0375 | 57.8163
7.5 | 0.9902 | 0.01948 | -0.035 | 50.8316
8 | 1.0351 | 0.02126 | -0.0334 | 48.6877
8.5 | 1.0764 | 0.02471 | -0.0314 | 43.5613
9 | 1.112 | 0.02928 | -0.0288 | 37.9781
9.5 | 1.141 | 0.03376 | -0.0256 | 33.7974
10 | 1.1284 | 0.04497 | -0.0193 | 25.0923

## 35. Re 750k Mach 0.10 (1)
BIGFOIL.COM POLAR EXPORT
A7526-S
A7526-S |  |  |  | Cl Max: | 0.867 | at alpha= | 5.5 | deg
JavaFoil+Calcfoil stall+Eppler ext transition |  |  |  | L/D Max: | 99.273 | at alpha= | 3 | deg
Re: | 750000 |  |  | Cd Min: | 0.00557 | at alpha= | 1 | deg
Mach: | 0.1 |  |  | Cl=0 at alpha= | -2.2174 | deg
|  |  |  | @ Cl=0.1, Cd= | 0.029198
|  |  |  | @ Cl=0.4, Cd= | 0.0056166
|  |  |  | @ Cl=0.6, Cd= | 0.00608
alpha (deg) | Cl | Cd | Cm | Cl/Cd
-14 | -0.246 | 0.10542 | -0.016 | -2.33
-13.5 | -0.261 | 0.1004 | -0.016 | -2.6
-13 | -0.275 | 0.09498 | -0.016 | -2.894
-12.5 | -0.289 | 0.08943 | -0.016 | -3.226
-12 | -0.302 | 0.08481 | -0.016 | -3.559
-11.5 | -0.315 | 0.08003 | -0.016 | -3.931
-11 | -0.326 | 0.07522 | -0.016 | -4.336
-10.5 | -0.336 | 0.0711 | -0.016 | -4.73
-10 | -0.345 | 0.06693 | -0.016 | -5.147
-9.5 | -0.35 | 0.06274 | -0.016 | -5.584
-9 | -0.353 | 0.0612 | -0.015 | -5.771
-8.5 | -0.353 | 0.05771 | -0.016 | -6.111
-8 | -0.348 | 0.05357 | -0.016 | -6.501
-7.5 | -0.34 | 0.05008 | -0.015 | -6.78
-7 | -0.326 | 0.04721 | -0.015 | -6.914
-6.5 | -0.309 | 0.04612 | -0.015 | -6.69
-6 | -0.286 | 0.04354 | -0.015 | -6.568
-5.5 | -0.259 | 0.04094 | -0.015 | -6.327
-5 | -0.228 | 0.03883 | -0.015 | -5.866
-4.5 | -0.193 | 0.03684 | -0.015 | -5.235
-4 | -0.155 | 0.03512 | -0.015 | -4.404
-3.5 | -0.142 | 0.00892 | -0.044 | -15.92
-3 | -0.071 | 0.03221 | -0.015 | -2.196
-2.5 | -0.026 | 0.03115 | -0.015 | -0.837
-2 | 0.02 | 0.03025 | -0.015 | 0.651
-1.5 | 0.066 | 0.02956 | -0.016 | 2.238
-1 | 0.113 | 0.02906 | -0.016 | 3.89
-0.5 | 0.16 | 0.02884 | -0.016 | 5.551
0 | 0.259 | 0.00814 | -0.046 | 31.773
0.5 | 0.317 | 0.00811 | -0.046 | 39.102
1 | 0.375 | 0.00557 | -0.046 | 67.421
1.5 | 0.434 | 0.00568 | -0.047 | 76.364
2 | 0.492 | 0.0058 | -0.047 | 84.854
2.5 | 0.549 | 0.00591 | -0.047 | 92.836
3 | 0.606 | 0.0061 | -0.048 | 99.273
3.5 | 0.661 | 0.00983 | -0.048 | 67.287
4 | 0.716 | 0.01024 | -0.048 | 69.877
4.5 | 0.768 | 0.01071 | -0.048 | 71.729
5 | 0.819 | 0.01119 | -0.049 | 73.144
5.5 | 0.867 | 0.0117 | -0.049 | 74.063
6 | 0.731 | 0.03921 | -0.02 | 18.642
6.5 | 0.763 | 0.0419 | -0.019 | 18.213
7 | 0.791 | 0.04461 | -0.017 | 17.738
7.5 | 0.815 | 0.04772 | -0.018 | 17.077
8 | 0.828 | 0.05128 | -0.024 | 16.15
8.5 | 0.828 | 0.0555 | -0.022 | 14.923
9 | 0.821 | 0.05971 | -0.022 | 13.744
9.5 | 0.803 | 0.0646 | -0.018 | 12.437
10 | 0.781 | 0.06985 | -0.018 | 11.176
10.5 | 0.751 | 0.07338 | -0.018 | 10.24

## 36. Re 750k Mach 0.10 (2)
BIGFOIL.COM POLAR EXPORT
A7526-S
A7526-S |  |  |  | Cl Max: | 1.1392 | at alpha= | 9.5 | deg
XFOIL ncrit=9 |  |  |  | L/D Max: | 106.628 | at alpha= | 3.5 | deg
Re: | 750000 |  |  | Cd Min: | 0.00497 | at alpha= | 0 | deg
Mach: | 0.1 |  |  | Cl=0 at alpha= | -99 | deg
|  |  |  | @ Cl=0.1, Cd= | 0.00497
|  |  |  | @ Cl=0.4, Cd= | 0.005197
|  |  |  | @ Cl=0.6, Cd= | 0.0057456
alpha (deg) | Cl | Cd | Cm | Cl/Cd
0 | 0.2904 | 0.00497 | -0.0584 | 58.4306
0.5 | 0.3416 | 0.00507 | -0.0573 | 67.3767
1 | 0.3932 | 0.00518 | -0.0563 | 75.9073
1.5 | 0.4452 | 0.00531 | -0.0554 | 83.8418
2 | 0.4975 | 0.00542 | -0.0545 | 91.7897
2.5 | 0.55 | 0.00556 | -0.0537 | 98.9209
3 | 0.6012 | 0.00575 | -0.0526 | 104.5565
3.5 | 0.6515 | 0.00611 | -0.0513 | 106.6285
4 | 0.6971 | 0.00708 | -0.0496 | 98.4605
4.5 | 0.7309 | 0.00977 | -0.0466 | 74.8106
5 | 0.7787 | 0.01078 | -0.0451 | 72.2356
5.5 | 0.8272 | 0.01166 | -0.0437 | 70.9434
6 | 0.8742 | 0.01271 | -0.0421 | 68.7805
6.5 | 0.9183 | 0.01408 | -0.0402 | 65.2202
7 | 0.9537 | 0.01687 | -0.037 | 56.5323
7.5 | 0.9948 | 0.01982 | -0.0346 | 50.1917
8 | 1.0396 | 0.02179 | -0.0329 | 47.71
8.5 | 1.0803 | 0.02546 | -0.0307 | 42.4313
9 | 1.1138 | 0.03035 | -0.0277 | 36.6985
9.5 | 1.1392 | 0.03519 | -0.0242 | 32.3728
10 | 1.1299 | 0.04485 | -0.018 | 25.1929

## 37. Re 750k Mach 0.25 (1)
BIGFOIL.COM POLAR EXPORT
A7526-S
A7526-S |  |  |  | Cl Max: | 0.838 | at alpha= | 5 | deg
JavaFoil+Calcfoil stall+Eppler ext transition |  |  |  | L/D Max: | 99.55 | at alpha= | 3 | deg
Re: | 750000 |  |  | Cd Min: | 0.00562 | at alpha= | 1 | deg
Mach: | 0.25 |  |  | Cl=0 at alpha= | -2.2128 | deg
|  |  |  | @ Cl=0.1, Cd= | 0.029303
|  |  |  | @ Cl=0.4, Cd= | 0.005648
|  |  |  | @ Cl=0.6, Cd= | 0.0061703
alpha (deg) | Cl | Cd | Cm | Cl/Cd
-12 | -0.055 | 0.08744 | -0.017 | -0.63
-11.5 | -0.052 | 0.08253 | -0.017 | -0.633
-11 | -0.049 | 0.07805 | -0.017 | -0.634
-10.5 | -0.114 | 0.07274 | -0.017 | -1.561
-10 | -0.162 | 0.06823 | -0.017 | -2.379
-9.5 | -0.2 | 0.06462 | -0.016 | -3.091
-9 | -0.231 | 0.06046 | -0.017 | -3.814
-8.5 | -0.255 | 0.05934 | -0.016 | -4.3
-8 | -0.273 | 0.05338 | -0.016 | -5.118
-7.5 | -0.284 | 0.0515 | -0.016 | -5.514
-7 | -0.287 | 0.0486 | -0.016 | -5.91
-6.5 | -0.283 | 0.04526 | -0.016 | -6.243
-6 | -0.27 | 0.04492 | -0.016 | -6.017
-5.5 | -0.251 | 0.04261 | -0.016 | -5.884
-5 | -0.225 | 0.03979 | -0.015 | -5.644
-4.5 | -0.193 | 0.03749 | -0.016 | -5.139
-4 | -0.156 | 0.03555 | -0.016 | -4.389
-3.5 | -0.116 | 0.03379 | -0.016 | -3.42
-3 | -0.072 | 0.03248 | -0.016 | -2.222
-2.5 | -0.027 | 0.03122 | -0.016 | -0.855
-2 | 0.02 | 0.03037 | -0.016 | 0.665
-1.5 | 0.068 | 0.02965 | -0.016 | 2.289
-1 | 0.116 | 0.02913 | -0.016 | 3.984
-0.5 | 0.164 | 0.02887 | -0.017 | 5.696
0 | 0.266 | 0.00821 | -0.047 | 32.346
0.5 | 0.326 | 0.00814 | -0.047 | 40.027
1 | 0.386 | 0.00562 | -0.048 | 68.594
1.5 | 0.446 | 0.00574 | -0.048 | 77.622
2 | 0.505 | 0.00586 | -0.048 | 86.194
2.5 | 0.564 | 0.00604 | -0.049 | 93.349
3 | 0.622 | 0.00625 | -0.049 | 99.55
3.5 | 0.679 | 0.01002 | -0.049 | 67.769
4 | 0.734 | 0.01051 | -0.049 | 69.855
4.5 | 0.788 | 0.011 | -0.05 | 71.614
5 | 0.838 | 0.01148 | -0.05 | 72.994
5.5 | 0.71 | 0.03709 | -0.021 | 19.148
6 | 0.743 | 0.03969 | -0.019 | 18.729
6.5 | 0.773 | 0.04248 | -0.018 | 18.203
7 | 0.797 | 0.04564 | -0.018 | 17.469
7.5 | 0.814 | 0.04935 | -0.018 | 16.494
8 | 0.81 | 0.05284 | -0.018 | 15.334
8.5 | 0.794 | 0.05766 | -0.022 | 13.776
9 | 0.761 | 0.06337 | -0.018 | 12.004
9.5 | 0.714 | 0.06803 | -0.018 | 10.501
10 | 0.655 | 0.07437 | -0.018 | 8.803

## 38. Re 750k Mach 0.25 (2)
BIGFOIL.COM POLAR EXPORT
A7526-S
A7526-S |  |  |  | Cl Max: | 1.1112 | at alpha= | 9.5 | deg
XFOIL ncrit=9 |  |  |  | L/D Max: | 107.173 | at alpha= | 3.5 | deg
Re: | 750000 |  |  | Cd Min: | 0.00503 | at alpha= | 0 | deg
Mach: | 0.25 |  |  | Cl=0 at alpha= | -2.3856 | deg
|  |  |  | @ Cl=0.1, Cd= | 0.0084931
|  |  |  | @ Cl=0.4, Cd= | 0.0052293
|  |  |  | @ Cl=0.6, Cd= | 0.0057869
alpha (deg) | Cl | Cd | Cm | Cl/Cd
-20 | -0.7567 | 0.25372 | 0.0607 | -2.9824
-19 | -0.5558 | 0.21265 | 0.0456 | -2.6137
-18.5 | -0.5428 | 0.20649 | 0.0421 | -2.6287
-18 | -0.5299 | 0.20049 | 0.0385 | -2.643
-17.5 | -0.5169 | 0.19453 | 0.0349 | -2.6572
-17 | -0.504 | 0.1886 | 0.0313 | -2.6723
-16.5 | -0.4912 | 0.18269 | 0.0278 | -2.6887
-16 | -0.4784 | 0.17678 | 0.0242 | -2.7062
-15.5 | -0.4666 | 0.17102 | 0.0203 | -2.7283
-15 | -0.4572 | 0.16551 | 0.0162 | -2.7624
-14.5 | -0.448 | 0.16009 | 0.0124 | -2.7984
-14 | -0.4385 | 0.15393 | 0.0093 | -2.8487
-13.5 | -0.4269 | 0.14864 | 0.0072 | -2.872
-13 | -0.4189 | 0.14383 | 0.0044 | -2.9125
-12.5 | -0.4087 | 0.13788 | 0.0015 | -2.9642
-12 | -0.3988 | 0.13152 | -0.0014 | -3.0322
-11.5 | -0.3892 | 0.12476 | -0.0042 | -3.1196
-11 | -0.3805 | 0.11758 | -0.0071 | -3.2361
-10.5 | -0.3763 | 0.10997 | -0.0111 | -3.4218
-10 | -0.3705 | 0.10219 | -0.0142 | -3.6256
-9.5 | -0.3645 | 0.09426 | -0.017 | -3.867
-9 | -0.3599 | 0.08616 | -0.0197 | -4.1771
-8.5 | -0.3612 | 0.07715 | -0.0213 | -4.6818
-8 | -0.3557 | 0.07033 | -0.0228 | -5.0576
-7.5 | -0.4396 | 0.07552 | -0.0245 | -5.821
-7 | -0.4337 | 0.06892 | -0.0289 | -6.2928
-6.5 | -0.4201 | 0.061 | -0.0352 | -6.8869
-6 | -0.4022 | 0.05283 | -0.0399 | -7.6131
-5.5 | -0.3387 | 0.04136 | -0.0528 | -8.1891
-5 | -0.2605 | 0.03234 | -0.061 | -8.055
-4.5 | -0.2167 | 0.02342 | -0.0628 | -9.2528
-4 | -0.1707 | 0.02028 | -0.0611 | -8.4172
-3.5 | -0.1213 | 0.01661 | -0.059 | -7.3028
-3 | -0.069 | 0.01461 | -0.0579 | -4.7228
-2.5 | -0.0121 | 0.01146 | -0.0555 | -1.0558
-2 | 0.0408 | 0.00941 | -0.0541 | 4.3358
-1.5 | 0.0954 | 0.00854 | -0.0531 | 11.171
-1 | 0.1513 | 0.00797 | -0.0524 | 18.9837
-0.5 | 0.2021 | 0.00651 | -0.0516 | 31.0445
0 | 0.2992 | 0.00503 | -0.06 | 59.4831
0.5 | 0.3519 | 0.00513 | -0.0589 | 68.5965
1 | 0.4052 | 0.00524 | -0.0578 | 77.3282
1.5 | 0.4588 | 0.00536 | -0.0568 | 85.597
2 | 0.5125 | 0.0055 | -0.0558 | 93.1818
2.5 | 0.5665 | 0.00566 | -0.0548 | 100.0883
3 | 0.6193 | 0.00586 | -0.0536 | 105.6826
3.5 | 0.6709 | 0.00626 | -0.0522 | 107.1725
4 | 0.7145 | 0.00766 | -0.0499 | 93.2768
4.5 | 0.751 | 0.01018 | -0.0468 | 73.7721
5 | 0.8 | 0.01126 | -0.0449 | 71.048
5.5 | 0.8501 | 0.01217 | -0.0432 | 69.8521
6 | 0.8967 | 0.01346 | -0.041 | 66.6196
6.5 | 0.9393 | 0.01522 | -0.0383 | 61.7148
7 | 0.9738 | 0.01907 | -0.0344 | 51.0645
7.5 | 1.0187 | 0.02185 | -0.032 | 46.6224
8 | 1.061 | 0.025 | -0.0294 | 42.44
8.5 | 1.0936 | 0.02992 | -0.0259 | 36.5508
9 | 1.1097 | 0.03622 | -0.0211 | 30.6378
9.5 | 1.1112 | 0.04252 | -0.0156 | 26.1336
10 | 1.0812 | 0.04928 | -0.0084 | 21.9399
10.5 | 1.0411 | 0.05711 | -0.006 | 18.2297
11 | 1.005 | 0.06688 | -0.0089 | 15.0269
12.5 | 0.8932 | 0.12288 | -0.0429 | 7.2689
13 | 0.8851 | 0.13634 | -0.0497 | 6.4919
13.5 | 0.8879 | 0.14492 | -0.0538 | 6.1268
14 | 0.8752 | 0.1605 | -0.0612 | 5.453
14.5 | 0.8813 | 0.1716 | -0.0666 | 5.1358

## 39. Re 750k Mach 0.50 (1)
BIGFOIL.COM POLAR EXPORT
A7526-S
A7526-S |  |  |  | Cl Max: | 1.167 | at alpha= | 20 | deg
JavaFoil+Calcfoil stall+Eppler ext transition |  |  |  | L/D Max: | 103.753 | at alpha= | 3 | deg
Re: | 750000 |  |  | Cd Min: | 0.00436 | at alpha= | 0 | deg
Mach: | 0.5 |  |  | Cl=0 at alpha= | -2.2157 | deg
|  |  |  | @ Cl=0.1, Cd= | 0.029795
|  |  |  | @ Cl=0.4, Cd= | 0.0070282
|  |  |  | @ Cl=0.6, Cd= | 0.0063092
alpha (deg) | Cl | Cd | Cm | Cl/Cd
-20 | -0.942 | 0.20467 | -0.024 | -4.6
-19.5 | -0.916 | 0.20261 | -0.024 | -4.521
-19 | -0.891 | 0.19555 | -0.024 | -4.554
-18.5 | -0.865 | 0.19088 | -0.024 | -4.532
-18 | -0.838 | 0.18506 | -0.024 | -4.527
-17.5 | -0.812 | 0.18041 | -0.024 | -4.501
-17 | -0.786 | 0.17343 | -0.024 | -4.533
-16.5 | -0.759 | 0.16655 | -0.023 | -4.558
-16 | -0.733 | 0.16222 | -0.023 | -4.519
-15.5 | -0.707 | 0.15795 | -0.023 | -4.477
-15 | -0.681 | 0.15185 | -0.023 | -4.485
-14.5 | -0.654 | 0.14485 | -0.022 | -4.515
-14 | -0.628 | 0.14143 | -0.022 | -4.439
-13.5 | -0.602 | 0.13736 | -0.022 | -4.38
-13 | -0.575 | 0.13018 | -0.022 | -4.415
-12.5 | -0.548 | 0.12629 | -0.022 | -4.343
-12 | -0.522 | 0.12438 | -0.022 | -4.198
-11.5 | -0.496 | 0.12155 | -0.022 | -4.079
-11 | -0.469 | 0.11258 | -0.021 | -4.165
-10.5 | -0.442 | 0.11054 | -0.021 | -4.003
-10 | -0.416 | 0.10762 | -0.022 | -3.865
-9.5 | -0.389 | 0.07609 | -0.021 | -5.115
-9 | -0.363 | 0.06524 | -0.021 | -5.558
-8.5 | -0.336 | 0.06795 | -0.02 | -4.942
-8 | -0.309 | 0.07226 | -0.02 | -4.278
-7.5 | -0.282 | 0.05719 | -0.02 | -4.938
-7 | -0.256 | 0.05222 | -0.02 | -4.897
-6.5 | -0.229 | 0.04963 | -0.019 | -4.615
-6 | -0.202 | 0.04524 | -0.019 | -4.473
-5.5 | -0.176 | 0.0424 | -0.019 | -4.142
-5 | -0.149 | 0.0419 | -0.019 | -3.554
-4.5 | -0.122 | 0.03859 | -0.018 | -3.166
-4 | -0.095 | 0.0361 | -0.019 | -2.645
-3.5 | -0.105 | 0.03635 | -0.018 | -2.893
-3 | -0.075 | 0.03387 | -0.018 | -2.209
-2.5 | -0.029 | 0.03204 | -0.018 | -0.9
-2 | 0.022 | 0.0309 | -0.018 | 0.719
-1.5 | 0.075 | 0.03004 | -0.018 | 2.507
-1 | 0.129 | 0.02951 | -0.018 | 4.381
-0.5 | 0.184 | 0.02916 | -0.018 | 6.296
0 | 0.297 | 0.00436 | -0.019 | 68.169
0.5 | 0.364 | 0.00835 | -0.053 | 43.619
1 | 0.431 | 0.00589 | -0.053 | 73.178
1.5 | 0.498 | 0.006 | -0.054 | 83.044
2 | 0.565 | 0.00618 | -0.054 | 91.332
2.5 | 0.63 | 0.00642 | -0.054 | 98.063
3 | 0.694 | 0.00669 | -0.055 | 103.753
3.5 | 0.755 | 0.01105 | -0.055 | 68.319
4 | 0.813 | 0.0117 | -0.055 | 69.51
4.5 | 0.864 | 0.01241 | -0.056 | 69.622
5 | 0.726 | 0.03632 | -0.021 | 19.977
5.5 | 0.744 | 0.03946 | -0.02 | 18.861
6 | 0.734 | 0.04283 | -0.02 | 17.142
6.5 | 0.585 | 0.04722 | -0.02 | 12.391
7 | 0.49 | 0.05346 | -0.021 | 9.161
7.5 | 0.516 | 0.05614 | -0.022 | 9.195
8 | 0.542 | 0.05865 | -0.023 | 9.249
8.5 | 0.569 | 0.06684 | -0.023 | 8.509
9 | 0.595 | 0.06653 | -0.024 | 8.946
9.5 | 0.621 | 0.08817 | -0.025 | 7.047
10 | 0.648 | 0.07556 | -0.026 | 8.572
10.5 | 0.674 | 0.09722 | -0.026 | 6.929
11 | 0.7 | 0.1152 | -0.027 | 6.077
11.5 | 0.726 | 0.11848 | -0.027 | 6.127
12 | 0.752 | 0.12293 | -0.028 | 6.121
12.5 | 0.778 | 0.12855 | -0.029 | 6.053
13 | 0.805 | 0.1339 | -0.03 | 6.01
13.5 | 0.83 | 0.1376 | -0.03 | 6.035
14 | 0.857 | 0.14487 | -0.031 | 5.916
14.5 | 0.883 | 0.15054 | -0.032 | 5.862
15 | 0.909 | 0.15874 | -0.033 | 5.729
15.5 | 0.935 | 0.16279 | -0.033 | 5.742
16 | 0.962 | 0.16895 | -0.035 | 5.691
16.5 | 0.987 | 0.17316 | -0.035 | 5.699
17 | 1.012 | 0.17595 | -0.035 | 5.752
17.5 | 1.039 | 0.18684 | -0.036 | 5.559
18 | 1.064 | 0.18809 | -0.036 | 5.656
18.5 | 1.09 | 0.19163 | -0.038 | 5.69
19 | 1.115 | 0.19937 | -0.038 | 5.594
19.5 | 1.142 | 0.20421 | -0.039 | 5.593
20 | 1.167 | 0.20917 | -0.039 | 5.578

## 40. Re 750k Mach 0.50 (2)
BIGFOIL.COM POLAR EXPORT
A7526-S
A7526-S |  |  |  | Cl Max: | 1.1355 | at alpha= | 20 | deg
XFOIL ncrit=9 |  |  |  | L/D Max: | 110.759 | at alpha= | 3 | deg
Re: | 750000 |  |  | Cd Min: | 0.00542 | at alpha= | 0.5 | deg
Mach: | 0.5 |  |  | Cl=0 at alpha= | -2.3593 | deg
|  |  |  | @ Cl=0.1, Cd= | 0.0095122
|  |  |  | @ Cl=0.4, Cd= | 0.0054256
|  |  |  | @ Cl=0.6, Cd= | 0.0058905
alpha (deg) | Cl | Cd | Cm | Cl/Cd
-19 | -0.7858 | 0.25934 | 0.0639 | -3.03
-18.5 | -0.7643 | 0.25144 | 0.0592 | -3.0397
-18 | -0.7427 | 0.24368 | 0.0545 | -3.0478
-17.5 | -0.721 | 0.23574 | 0.0499 | -3.0585
-17 | -0.6993 | 0.22777 | 0.0453 | -3.0702
-16.5 | -0.6777 | 0.2198 | 0.0409 | -3.0833
-16 | -0.656 | 0.21177 | 0.0364 | -3.0977
-15.5 | -0.6345 | 0.20381 | 0.0316 | -3.1132
-15 | -0.6142 | 0.19601 | 0.0271 | -3.1335
-14.5 | -0.5955 | 0.18821 | 0.0223 | -3.164
-14 | -0.5762 | 0.17942 | 0.019 | -3.2115
-13.5 | -0.5572 | 0.1718 | 0.016 | -3.2433
-13 | -0.5389 | 0.16429 | 0.0125 | -3.2802
-12.5 | -0.5213 | 0.15674 | 0.009 | -3.3259
-12 | -0.5044 | 0.14919 | 0.0057 | -3.3809
-11.5 | -0.4883 | 0.14158 | 0.0024 | -3.4489
-11 | -0.4724 | 0.134 | -0.0014 | -3.5254
-10.5 | -0.4601 | 0.12671 | -0.0059 | -3.6311
-10 | -0.4482 | 0.11927 | -0.0097 | -3.7579
-9.5 | -0.4346 | 0.11184 | -0.0129 | -3.8859
-9 | -0.4224 | 0.10391 | -0.0139 | -4.0651
-8.5 | -0.4096 | 0.09733 | -0.016 | -4.2084
-8 | -0.3977 | 0.09075 | -0.0187 | -4.3824
-7.5 | -0.3876 | 0.08392 | -0.0218 | -4.6187
-7 | -0.3789 | 0.07712 | -0.0253 | -4.9131
-6.5 | -0.3747 | 0.07057 | -0.0299 | -5.3096
-6 | -0.3698 | 0.06352 | -0.0349 | -5.8218
-5.5 | -0.3077 | 0.04985 | -0.0573 | -6.1725
-5 | -0.2619 | 0.04088 | -0.067 | -6.4066
-4.5 | -0.2284 | 0.03427 | -0.0686 | -6.6647
-4 | -0.1767 | 0.02887 | -0.0684 | -6.1205
-3.5 | -0.1347 | 0.02143 | -0.0677 | -6.2856
-3 | -0.0798 | 0.01756 | -0.0663 | -4.5444
-2.5 | -0.0177 | 0.01287 | -0.0635 | -1.3753
-2 | 0.0452 | 0.01088 | -0.0617 | 4.1544
-1.5 | 0.1069 | 0.00934 | -0.0601 | 11.4454
-1 | 0.1696 | 0.00843 | -0.0588 | 20.1186
-0.5 | 0.233 | 0.00785 | -0.0579 | 29.6815
0 | 0.2799 | 0.00576 | -0.055 | 48.5938
0.5 | 0.3972 | 0.00542 | -0.0654 | 73.2841
1 | 0.4574 | 0.00554 | -0.0641 | 82.5632
1.5 | 0.5182 | 0.00568 | -0.0628 | 91.2324
2 | 0.5793 | 0.00583 | -0.0614 | 99.3654
2.5 | 0.6409 | 0.00601 | -0.06 | 106.6389
3 | 0.7 | 0.00632 | -0.0579 | 110.7595
3.5 | 0.7519 | 0.00737 | -0.0548 | 102.0217
4 | 0.7847 | 0.01043 | -0.0496 | 75.2349
4.5 | 0.8398 | 0.0116 | -0.0465 | 72.3966
5 | 0.8889 | 0.01326 | -0.0424 | 67.0362
5.5 | 0.9346 | 0.01517 | -0.0376 | 61.6084
6 | 0.9759 | 0.01777 | -0.0322 | 54.9184
6.5 | 1.0175 | 0.02129 | -0.0268 | 47.7924
7 | 1.0491 | 0.02617 | -0.021 | 40.0879
7.5 | 1.0565 | 0.03171 | -0.0139 | 33.3176
8 | 1.0405 | 0.03674 | -0.0072 | 28.3206
8.5 | 1.0163 | 0.04415 | -0.0052 | 23.0193
9 | 0.9881 | 0.05363 | -0.0078 | 18.4244
9.5 | 0.9577 | 0.06552 | -0.0141 | 14.6169
10 | 0.9288 | 0.07931 | -0.0234 | 11.711
10.5 | 0.8973 | 0.09893 | -0.0356 | 9.07
11 | 0.8798 | 0.11514 | -0.0445 | 7.6411
11.5 | 0.872 | 0.12847 | -0.0513 | 6.7876
12 | 0.868 | 0.1399 | -0.0561 | 6.2044
12.5 | 0.8748 | 0.15154 | -0.0619 | 5.7727
13 | 0.8847 | 0.16261 | -0.0676 | 5.4406
13.5 | 0.8983 | 0.17405 | -0.0749 | 5.1612
14 | 0.9128 | 0.18353 | -0.0799 | 4.9736
14.5 | 0.9297 | 0.1921 | -0.0841 | 4.8397
15 | 0.9434 | 0.2024 | -0.0884 | 4.6611
15.5 | 0.9605 | 0.21257 | -0.0938 | 4.5185
16 | 0.9777 | 0.22273 | -0.0999 | 4.3896
16.5 | 0.9959 | 0.23295 | -0.1067 | 4.2752
17 | 1.0154 | 0.24176 | -0.1117 | 4.2
17.5 | 1.036 | 0.24988 | -0.1155 | 4.146
18 | 1.0555 | 0.26014 | -0.1203 | 4.0574
18.5 | 1.0745 | 0.2699 | -0.1264 | 3.9811
19 | 1.0937 | 0.27965 | -0.1328 | 3.911
19.5 | 1.1148 | 0.28951 | -0.139 | 3.8506
20 | 1.1355 | 0.29884 | -0.1445 | 3.7997

## 41. Re 1M Mach 0.00 (1)
BIGFOIL.COM POLAR EXPORT
A7526-S
A7526-S |  |  |  | Cl Max: | 1.028 | at alpha= | 8 | deg
JavaFoil+Calcfoil stall+Eppler ext transition |  |  |  | L/D Max: | 105.903 | at alpha= | 3 | deg
Re: | 1000000 |  |  | Cd Min: | 0.00515 | at alpha= | 1 | deg
Mach: | 0 |  |  | Cl=0 at alpha= | -2.2174 | deg
|  |  |  | @ Cl=0.1, Cd= | 0.028927
|  |  |  | @ Cl=0.4, Cd= | 0.0052012
|  |  |  | @ Cl=0.6, Cd= | 0.09705
alpha (deg) | Cl | Cd | Cm | Cl/Cd
-14.5 | -0.267 | 0.1078 | -0.017 | -2.481
-14 | -0.284 | 0.10225 | -0.017 | -2.776
-13.5 | -0.297 | 0.0972 | -0.017 | -3.06
-13 | -0.309 | 0.09205 | -0.016 | -3.36
-12.5 | -0.321 | 0.08693 | -0.017 | -3.691
-12 | -0.332 | 0.08205 | -0.016 | -4.044
-11.5 | -0.342 | 0.07745 | -0.016 | -4.415
-11 | -0.351 | 0.07273 | -0.016 | -4.823
-10.5 | -0.358 | 0.06885 | -0.016 | -5.202
-10 | -0.364 | 0.06482 | -0.016 | -5.609
-9.5 | -0.367 | 0.06092 | -0.016 | -6.018
-9 | -0.367 | 0.05731 | -0.016 | -6.4
-8.5 | -0.364 | 0.05421 | -0.016 | -6.707
-8 | -0.357 | 0.05222 | -0.016 | -6.832
-7.5 | -0.346 | 0.0489 | -0.015 | -7.073
-7 | -0.331 | 0.04636 | -0.016 | -7.137
-6.5 | -0.311 | 0.04367 | -0.015 | -7.132
-6 | -0.288 | 0.04149 | -0.015 | -6.936
-5.5 | -0.26 | 0.04032 | -0.015 | -6.444
-5 | -0.228 | 0.03817 | -0.015 | -5.974
-4.5 | -0.193 | 0.03627 | -0.015 | -5.313
-4 | -0.154 | 0.03453 | -0.015 | -4.469
-3.5 | -0.142 | 0.00854 | -0.044 | -16.58
-3 | -0.07 | 0.0318 | -0.015 | -2.216
-2.5 | -0.026 | 0.03074 | -0.015 | -0.845
-2 | 0.02 | 0.02993 | -0.015 | 0.655
-1.5 | 0.066 | 0.02926 | -0.015 | 2.25
-1 | 0.112 | 0.02881 | -0.016 | 3.904
-0.5 | 0.159 | 0.0286 | -0.016 | 5.569
0 | 0.257 | 0.00774 | -0.046 | 33.223
0.5 | 0.315 | 0.00771 | -0.046 | 40.906
1 | 0.373 | 0.00515 | -0.046 | 72.489
1.5 | 0.431 | 0.00526 | -0.046 | 81.996
2 | 0.489 | 0.00533 | -0.047 | 91.799
2.5 | 0.546 | 0.00549 | -0.047 | 99.46
3 | 0.603 | 0.00569 | -0.047 | 105.903
3.5 | 0.658 | 0.00923 | -0.048 | 71.313
4 | 0.712 | 0.00968 | -0.048 | 73.6
4.5 | 0.765 | 0.01007 | -0.048 | 75.985
5 | 0.815 | 0.01051 | -0.048 | 77.536
5.5 | 0.863 | 0.011 | -0.049 | 78.473
6 | 0.908 | 0.01149 | -0.049 | 79.051
6.5 | 0.761 | 0.04118 | -0.019 | 18.484
7 | 0.79 | 0.04392 | -0.018 | 17.987
7.5 | 0.814 | 0.04684 | -0.018 | 17.387
8 | 1.028 | 0.01308 | -0.05 | 78.584
8.5 | 0.833 | 0.05409 | -0.023 | 15.393
9 | 0.828 | 0.05819 | -0.023 | 14.226
9.5 | 0.814 | 0.06241 | -0.018 | 13.038
10 | 0.795 | 0.06692 | -0.018 | 11.88
10.5 | 0.77 | 0.07171 | -0.018 | 10.743
11 | 0.741 | 0.07497 | -0.019 | 9.883
11.5 | 0.708 | 0.08023 | -0.019 | 8.819
12 | 0.672 | 0.08562 | -0.019 | 7.844
12.5 | 0.634 | 0.09162 | -0.019 | 6.921
13 | 0.596 | 0.09705 | -0.02 | 6.143

## 42. Re 1M Mach 0.00 (2)
BIGFOIL.COM POLAR EXPORT
A7526-S
A7526-S |  |  |  | Cl Max: | 1.1998 | at alpha= | 10.5 | deg
XFOIL ncrit=9 |  |  |  | L/D Max: | 112.693 | at alpha= | 3 | deg
Re: | 1000000 |  |  | Cd Min: | 0.00458 | at alpha= | 0.5 | deg
Mach: | 0 |  |  | Cl=0 at alpha= | -99 | deg
|  |  |  | @ Cl=0.1, Cd= | 0.00468
|  |  |  | @ Cl=0.4, Cd= | 0.0046849
|  |  |  | @ Cl=0.6, Cd= | 0.0053256
alpha (deg) | Cl | Cd | Cm | Cl/Cd
0 | 0.236 | 0.00468 | -0.0467 | 50.4274
0.5 | 0.3409 | 0.00458 | -0.0573 | 74.4323
1 | 0.3923 | 0.00467 | -0.0563 | 84.0043
1.5 | 0.444 | 0.00477 | -0.0554 | 93.0818
2 | 0.4959 | 0.00489 | -0.0545 | 101.411
2.5 | 0.5478 | 0.00504 | -0.0537 | 108.6905
3 | 0.5984 | 0.00531 | -0.0526 | 112.693
3.5 | 0.6476 | 0.00579 | -0.0513 | 111.848
4 | 0.6907 | 0.00709 | -0.0494 | 97.4189
4.5 | 0.7286 | 0.00924 | -0.0469 | 78.8528
5 | 0.7781 | 0.00996 | -0.0457 | 78.1225
5.5 | 0.8276 | 0.01064 | -0.0447 | 77.782
6 | 0.8704 | 0.01225 | -0.0424 | 71.0531
6.5 | 0.9172 | 0.01323 | -0.041 | 69.3273
7 | 0.9619 | 0.01446 | -0.0393 | 66.5214
7.5 | 1.004 | 0.01613 | -0.0372 | 62.2443
8 | 1.0467 | 0.01775 | -0.0354 | 58.969
8.5 | 1.0874 | 0.02001 | -0.0333 | 54.3428
9 | 1.1271 | 0.02257 | -0.0313 | 49.938
9.5 | 1.1595 | 0.02706 | -0.0288 | 42.8492
10 | 1.1843 | 0.03126 | -0.0253 | 37.8855
10.5 | 1.1998 | 0.03625 | -0.021 | 33.0979
11 | 1.1929 | 0.04246 | -0.015 | 28.0947
11.5 | 1.1558 | 0.0493 | -0.0077 | 23.4442
12 | 1.1092 | 0.05855 | -0.0062 | 18.9445
12.5 | 1.0646 | 0.07014 | -0.0103 | 15.1782
13 | 1.0129 | 0.08598 | -0.0201 | 11.7806
13.5 | 0.9525 | 0.11145 | -0.0375 | 8.5464
14 | 0.8875 | 0.15071 | -0.0556 | 5.8888
14.5 | 0.8894 | 0.16133 | -0.0609 | 5.5129
15 | 0.9006 | 0.16731 | -0.0641 | 5.3828
15.5 | 0.8927 | 0.1822 | -0.0711 | 4.8996

## 43. Re 1M Mach 0.10 (1)
BIGFOIL.COM POLAR EXPORT
A7526-S
A7526-S |  |  |  | Cl Max: | 1.025 | at alpha= | 8 | deg
JavaFoil+Calcfoil stall+Eppler ext transition |  |  |  | L/D Max: | 106.251 | at alpha= | 3 | deg
Re: | 1000000 |  |  | Cd Min: | 0.00516 | at alpha= | 1 | deg
Mach: | 0.1 |  |  | Cl=0 at alpha= | -2.2174 | deg
|  |  |  | @ Cl=0.1, Cd= | 0.028956
|  |  |  | @ Cl=0.4, Cd= | 0.0052066
|  |  |  | @ Cl=0.6, Cd= | 0.09928
alpha (deg) | Cl | Cd | Cm | Cl/Cd
-14 | -0.246 | 0.10283 | -0.017 | -2.391
-13.5 | -0.261 | 0.09815 | -0.017 | -2.662
-13 | -0.275 | 0.09257 | -0.017 | -2.971
-12.5 | -0.289 | 0.08701 | -0.016 | -3.318
-12 | -0.302 | 0.08257 | -0.016 | -3.657
-11.5 | -0.315 | 0.07766 | -0.017 | -4.053
-11 | -0.326 | 0.07353 | -0.016 | -4.437
-10.5 | -0.336 | 0.06941 | -0.016 | -4.847
-10 | -0.345 | 0.06528 | -0.016 | -5.279
-9.5 | -0.35 | 0.0611 | -0.016 | -5.736
-9 | -0.353 | 0.05768 | -0.016 | -6.124
-8.5 | -0.353 | 0.05436 | -0.016 | -6.49
-8 | -0.348 | 0.05253 | -0.016 | -6.631
-7.5 | -0.34 | 0.04936 | -0.016 | -6.88
-7 | -0.326 | 0.04636 | -0.016 | -7.042
-6.5 | -0.309 | 0.04382 | -0.016 | -7.041
-6 | -0.286 | 0.04277 | -0.015 | -6.687
-5.5 | -0.259 | 0.03962 | -0.016 | -6.538
-5 | -0.228 | 0.03829 | -0.015 | -5.95
-4.5 | -0.193 | 0.03634 | -0.015 | -5.308
-4 | -0.155 | 0.03458 | -0.015 | -4.473
-3.5 | -0.142 | 0.00855 | -0.044 | -16.613
-3 | -0.071 | 0.03181 | -0.015 | -2.223
-2.5 | -0.026 | 0.03075 | -0.015 | -0.848
-2 | 0.02 | 0.02996 | -0.015 | 0.657
-1.5 | 0.066 | 0.02926 | -0.016 | 2.261
-1 | 0.113 | 0.02884 | -0.016 | 3.919
-0.5 | 0.16 | 0.02862 | -0.016 | 5.595
0 | 0.259 | 0.00775 | -0.046 | 33.355
0.5 | 0.317 | 0.00774 | -0.046 | 40.97
1 | 0.375 | 0.00516 | -0.046 | 72.767
1.5 | 0.434 | 0.00527 | -0.047 | 82.298
2 | 0.492 | 0.00536 | -0.047 | 91.811
2.5 | 0.549 | 0.0055 | -0.047 | 99.803
3 | 0.606 | 0.0057 | -0.048 | 106.251
3.5 | 0.661 | 0.00926 | -0.048 | 71.425
4 | 0.716 | 0.00969 | -0.048 | 73.881
4.5 | 0.768 | 0.01014 | -0.048 | 75.811
5 | 0.819 | 0.01055 | -0.049 | 77.575
5.5 | 0.867 | 0.01104 | -0.049 | 78.454
6 | 0.911 | 0.01157 | -0.049 | 78.741
6.5 | 0.764 | 0.04122 | -0.02 | 18.526
7 | 0.791 | 0.044 | -0.018 | 17.989
7.5 | 0.815 | 0.04707 | -0.018 | 17.317
8 | 1.025 | 0.01405 | -0.05 | 72.943
8.5 | 0.829 | 0.05449 | -0.023 | 15.211
9 | 0.821 | 0.05869 | -0.022 | 13.993
9.5 | 0.803 | 0.06235 | -0.018 | 12.887
10 | 0.781 | 0.06775 | -0.018 | 11.524
10.5 | 0.751 | 0.07156 | -0.018 | 10.502
11 | 0.717 | 0.07594 | -0.019 | 9.443
11.5 | 0.679 | 0.08066 | -0.019 | 8.416
12 | 0.638 | 0.08677 | -0.019 | 7.354
12.5 | 0.596 | 0.09156 | -0.02 | 6.511
13 | 0.554 | 0.09928 | -0.02 | 5.579

## 44. Re 1M Mach 0.10 (2)
BIGFOIL.COM POLAR EXPORT
A7526-S
A7526-S |  |  |  | Cl Max: | 1.1877 | at alpha= | 10.5 | deg
XFOIL ncrit=9 |  |  |  | L/D Max: | 112.871 | at alpha= | 3 | deg
Re: | 1000000 |  |  | Cd Min: | 0.00459 | at alpha= | 0.5 | deg
Mach: | 0.1 |  |  | Cl=0 at alpha= | -99 | deg
|  |  |  | @ Cl=0.1, Cd= | 0.00471
|  |  |  | @ Cl=0.4, Cd= | 0.0046906
|  |  |  | @ Cl=0.6, Cd= | 0.0053212
alpha (deg) | Cl | Cd | Cm | Cl/Cd
0 | 0.2379 | 0.00471 | -0.0471 | 50.5096
0.5 | 0.3428 | 0.00459 | -0.0576 | 74.6841
1 | 0.3945 | 0.00468 | -0.0566 | 84.2949
1.5 | 0.4464 | 0.00478 | -0.0557 | 93.3891
2 | 0.4987 | 0.0049 | -0.0548 | 101.7755
2.5 | 0.5509 | 0.00505 | -0.0539 | 109.0891
3 | 0.6016 | 0.00533 | -0.0528 | 112.8705
3.5 | 0.651 | 0.00584 | -0.0515 | 111.4726
4 | 0.6939 | 0.0072 | -0.0495 | 96.375
4.5 | 0.7325 | 0.00929 | -0.047 | 78.8482
5 | 0.7823 | 0.01001 | -0.0458 | 78.1518
5.5 | 0.8319 | 0.01073 | -0.0446 | 77.5303
6 | 0.8748 | 0.01235 | -0.0423 | 70.834
6.5 | 0.9215 | 0.01338 | -0.0408 | 68.8714
7 | 0.9661 | 0.01469 | -0.0389 | 65.7658
7.5 | 1.0081 | 0.01646 | -0.0367 | 61.2454
8 | 1.0508 | 0.01822 | -0.0347 | 57.6729
8.5 | 1.0915 | 0.02065 | -0.0325 | 52.8571
9 | 1.1308 | 0.02339 | -0.0304 | 48.3454
9.5 | 1.1529 | 0.03054 | -0.0268 | 37.7505
10 | 1.1817 | 0.03272 | -0.0236 | 36.1155
10.5 | 1.1877 | 0.03863 | -0.0185 | 30.7455
11 | 1.1683 | 0.04477 | -0.0112 | 26.0956
11.5 | 1.1285 | 0.0522 | -0.0062 | 21.6188
12 | 1.0835 | 0.06222 | -0.0071 | 17.414
12.5 | 1.0398 | 0.07483 | -0.0131 | 13.8955
13 | 0.9881 | 0.09244 | -0.025 | 10.6891

## 45. Re 1M Mach 0.25 (1)
BIGFOIL.COM POLAR EXPORT
A7526-S
A7526-S |  |  |  | Cl Max: | 0.885 | at alpha= | 5.5 | deg
JavaFoil+Calcfoil stall+Eppler ext transition |  |  |  | L/D Max: | 106.326 | at alpha= | 3 | deg
Re: | 1000000 |  |  | Cd Min: | 0.00522 | at alpha= | 1 | deg
Mach: | 0.25 |  |  | Cl=0 at alpha= | -2.2128 | deg
|  |  |  | @ Cl=0.1, Cd= | 0.02905
|  |  |  | @ Cl=0.4, Cd= | 0.0052433
|  |  |  | @ Cl=0.6, Cd= | 0.07578
alpha (deg) | Cl | Cd | Cm | Cl/Cd
-12 | -0.055 | 0.08496 | -0.018 | -0.648
-11.5 | -0.052 | 0.08062 | -0.018 | -0.649
-11 | -0.049 | 0.07509 | -0.017 | -0.659
-10.5 | -0.114 | 0.07045 | -0.017 | -1.613
-10 | -0.162 | 0.06683 | -0.017 | -2.43
-9.5 | -0.2 | 0.06304 | -0.017 | -3.169
-9 | -0.231 | 0.05877 | -0.017 | -3.924
-8.5 | -0.255 | 0.05542 | -0.017 | -4.605
-8 | -0.273 | 0.0521 | -0.017 | -5.245
-7.5 | -0.284 | 0.05053 | -0.016 | -5.62
-7 | -0.287 | 0.04729 | -0.016 | -6.074
-6.5 | -0.283 | 0.0444 | -0.016 | -6.366
-6 | -0.27 | 0.04258 | -0.016 | -6.349
-5.5 | -0.251 | 0.04155 | -0.016 | -6.034
-5 | -0.225 | 0.03916 | -0.016 | -5.735
-4.5 | -0.193 | 0.03685 | -0.016 | -5.229
-4 | -0.156 | 0.03487 | -0.016 | -4.476
-3.5 | -0.116 | 0.03332 | -0.016 | -3.468
-3 | -0.072 | 0.03204 | -0.016 | -2.252
-2.5 | -0.027 | 0.03087 | -0.016 | -0.865
-2 | 0.02 | 0.03002 | -0.016 | 0.672
-1.5 | 0.068 | 0.02935 | -0.016 | 2.313
-1 | 0.116 | 0.0289 | -0.016 | 4.016
-0.5 | 0.164 | 0.02864 | -0.017 | 5.743
0 | 0.266 | 0.0078 | -0.047 | 34.06
0.5 | 0.326 | 0.00776 | -0.047 | 41.97
1 | 0.386 | 0.00522 | -0.048 | 73.898
1.5 | 0.446 | 0.00532 | -0.048 | 83.772
2 | 0.505 | 0.00545 | -0.048 | 92.734
2.5 | 0.564 | 0.00557 | -0.049 | 101.362
3 | 0.622 | 0.00585 | -0.049 | 106.326
3.5 | 0.679 | 0.00947 | -0.049 | 71.724
4 | 0.734 | 0.00991 | -0.049 | 74.08
4.5 | 0.788 | 0.01037 | -0.05 | 75.956
5 | 0.838 | 0.01086 | -0.05 | 77.119
5.5 | 0.885 | 0.01139 | -0.05 | 77.672
6 | 0.744 | 0.03904 | -0.021 | 19.061
6.5 | 0.773 | 0.04177 | -0.019 | 18.519
7 | 0.797 | 0.04472 | -0.018 | 17.828
7.5 | 0.814 | 0.0481 | -0.018 | 16.923
8 | 0.81 | 0.05179 | -0.018 | 15.646
8.5 | 0.795 | 0.05657 | -0.022 | 14.049
9 | 0.761 | 0.06079 | -0.018 | 12.515
9.5 | 0.714 | 0.0663 | -0.019 | 10.777
10 | 0.655 | 0.0697 | -0.019 | 9.395
10.5 | 0.584 | 0.07578 | -0.019 | 7.701

## 46. Re 1M Mach 0.25 (2)
BIGFOIL.COM POLAR EXPORT
A7526-S
A7526-S |  |  |  | Cl Max: | 1.1403 | at alpha= | 9 | deg
XFOIL ncrit=9 |  |  |  | L/D Max: | 114.162 | at alpha= | 3 | deg
Re: | 1000000 |  |  | Cd Min: | 0.00464 | at alpha= | 0.5 | deg
Mach: | 0.25 |  |  | Cl=0 at alpha= | -2.355 | deg
|  |  |  | @ Cl=0.1, Cd= | 0.0078216
|  |  |  | @ Cl=0.4, Cd= | 0.0047192
|  |  |  | @ Cl=0.6, Cd= | 0.0053116
alpha (deg) | Cl | Cd | Cm | Cl/Cd
-20 | -0.7571 | 0.25367 | 0.0606 | -2.9846
-19.5 | -0.7391 | 0.24687 | 0.0565 | -2.9939
-19 | -0.7203 | 0.23987 | 0.0524 | -3.0029
-18.5 | -0.7023 | 0.233 | 0.0483 | -3.0142
-18 | -0.6846 | 0.22613 | 0.0441 | -3.0275
-17.5 | -0.6674 | 0.21927 | 0.0401 | -3.0437
-17 | -0.6507 | 0.21219 | 0.0361 | -3.0666
-16.5 | -0.6342 | 0.20505 | 0.0321 | -3.0929
-16 | -0.6182 | 0.19781 | 0.0283 | -3.1252
-15.5 | -0.603 | 0.18977 | 0.0255 | -3.1775
-15 | -0.5875 | 0.183 | 0.0224 | -3.2104
-14.5 | -0.5721 | 0.17654 | 0.0193 | -3.2406
-14 | -0.5572 | 0.16956 | 0.0161 | -3.2862
-13.5 | -0.5428 | 0.16244 | 0.013 | -3.3415
-13 | -0.5287 | 0.15504 | 0.0095 | -3.4101
-12.5 | -0.5167 | 0.14778 | 0.006 | -3.4964
-12 | -0.5058 | 0.14053 | 0.0027 | -3.5992
-11.5 | -0.4949 | 0.13322 | -0.0003 | -3.7149
-11 | -0.4847 | 0.12581 | -0.0032 | -3.8526
-10.5 | -0.475 | 0.11837 | -0.0061 | -4.0128
-10 | -0.4691 | 0.11021 | -0.0079 | -4.2564
-9.5 | -0.4597 | 0.10338 | -0.0105 | -4.4467
-9 | -0.4503 | 0.09692 | -0.013 | -4.6461
-8.5 | -0.4415 | 0.09056 | -0.0157 | -4.8752
-8 | -0.4352 | 0.08372 | -0.0189 | -5.1983
-7.5 | -0.4331 | 0.07671 | -0.0225 | -5.6459
-7 | -0.4273 | 0.06869 | -0.0299 | -6.2207
-6.5 | -0.411 | 0.05978 | -0.0373 | -6.8752
-6 | -0.3761 | 0.04929 | -0.0459 | -7.6304
-5.5 | -0.3087 | 0.03736 | -0.0582 | -8.2628
-5 | -0.2627 | 0.02722 | -0.0632 | -9.651
-4.5 | -0.221 | 0.02305 | -0.0617 | -9.5879
-4 | -0.1687 | 0.02096 | -0.0594 | -8.0487
-3.5 | -0.1243 | 0.01551 | -0.058 | -8.0142
-3 | -0.0675 | 0.01573 | -0.0569 | -4.2912
-2.5 | -0.0156 | 0.01019 | -0.0548 | -1.5309
-2 | 0.0382 | 0.00856 | -0.0534 | 4.4626
-1.5 | 0.0938 | 0.00786 | -0.0526 | 11.9338
-1 | 0.1503 | 0.00751 | -0.0521 | 20.0133
-0.5 | 0.2035 | 0.00643 | -0.0514 | 31.6485
0 | 0.2482 | 0.00496 | -0.0492 | 50.0403
0.5 | 0.3532 | 0.00464 | -0.0591 | 76.1207
1 | 0.4064 | 0.00473 | -0.0581 | 85.9197
1.5 | 0.4598 | 0.00485 | -0.057 | 94.8041
2 | 0.5137 | 0.00498 | -0.0561 | 103.1526
2.5 | 0.5678 | 0.00512 | -0.0552 | 110.8984
3 | 0.6199 | 0.00543 | -0.0538 | 114.1621
3.5 | 0.6698 | 0.00606 | -0.0523 | 110.5281
4 | 0.7108 | 0.00783 | -0.0497 | 90.7791
4.5 | 0.7537 | 0.00957 | -0.0473 | 78.7565
5 | 0.8052 | 0.01031 | -0.0458 | 78.0989
5.5 | 0.855 | 0.01126 | -0.0441 | 75.9325
6 | 0.8983 | 0.01297 | -0.0414 | 69.2598
6.5 | 0.9444 | 0.01433 | -0.0391 | 65.9037
7 | 0.9876 | 0.01618 | -0.0364 | 61.0383
7.5 | 1.0304 | 0.01844 | -0.0336 | 55.8785
8 | 1.0724 | 0.02124 | -0.0309 | 50.4896
8.5 | 1.1107 | 0.02476 | -0.0279 | 44.8586
9 | 1.1403 | 0.02865 | -0.0244 | 39.801
9.5 | 1.136 | 0.03633 | -0.0183 | 31.2689
10 | 1.1267 | 0.04135 | -0.0113 | 27.2479
10.5 | 1.0945 | 0.04798 | -0.0061 | 22.8116
11 | 1.0632 | 0.0563 | -0.006 | 18.8845
11.5 | 1.0237 | 0.06772 | -0.0107 | 15.1167
12 | 0.981 | 0.08251 | -0.0203 | 11.8895
12.5 | 0.8808 | 0.12112 | -0.0424 | 7.2721
13 | 0.8722 | 0.13676 | -0.05 | 6.3776
13.5 | 0.8724 | 0.14974 | -0.0564 | 5.8261
14 | 0.8803 | 0.16138 | -0.0624 | 5.4548

## 47. Re 1M Mach 0.50 (1)
BIGFOIL.COM POLAR EXPORT
A7526-S
A7526-S |  |  |  | Cl Max: | 1.167 | at alpha= | 20 | deg
JavaFoil+Calcfoil stall+Eppler ext transition |  |  |  | L/D Max: | 110.071 | at alpha= | 3 | deg
Re: | 1000000 |  |  | Cd Min: | 0.00413 | at alpha= | 0 | deg
Mach: | 0.5 |  |  | Cl=0 at alpha= | -2.2157 | deg
|  |  |  | @ Cl=0.1, Cd= | 0.029503
|  |  |  | @ Cl=0.4, Cd= | 0.0065952
|  |  |  | @ Cl=0.6, Cd= | 0.0058823
alpha (deg) | Cl | Cd | Cm | Cl/Cd
-20 | -0.942 | 0.19458 | -0.024 | -4.839
-19.5 | -0.916 | 0.18867 | -0.024 | -4.855
-19 | -0.891 | 0.18623 | -0.024 | -4.782
-18.5 | -0.865 | 0.17729 | -0.024 | -4.879
-18 | -0.838 | 0.17528 | -0.024 | -4.78
-17.5 | -0.812 | 0.16672 | -0.024 | -4.871
-17 | -0.786 | 0.16384 | -0.024 | -4.799
-16.5 | -0.759 | 0.15645 | -0.023 | -4.852
-16 | -0.733 | 0.15271 | -0.023 | -4.801
-15.5 | -0.707 | 0.14847 | -0.023 | -4.763
-15 | -0.681 | 0.14252 | -0.023 | -4.78
-14.5 | -0.654 | 0.13833 | -0.022 | -4.728
-14 | -0.628 | 0.13468 | -0.022 | -4.662
-13.5 | -0.602 | 0.13059 | -0.023 | -4.608
-13 | -0.575 | 0.12514 | -0.022 | -4.593
-12.5 | -0.549 | 0.11866 | -0.022 | -4.623
-12 | -0.522 | 0.11583 | -0.022 | -4.508
-11.5 | -0.496 | 0.11299 | -0.022 | -4.388
-11 | -0.469 | 0.10697 | -0.021 | -4.384
-10.5 | -0.443 | 0.07414 | -0.022 | -5.968
-10 | -0.416 | 0.06715 | -0.022 | -6.195
-9.5 | -0.389 | 0.07249 | -0.021 | -5.369
-9 | -0.363 | 0.06391 | -0.021 | -5.674
-8.5 | -0.336 | 0.06421 | -0.021 | -5.231
-8 | -0.309 | 0.05922 | -0.02 | -5.221
-7.5 | -0.282 | 0.05478 | -0.02 | -5.156
-7 | -0.256 | 0.05113 | -0.02 | -5.002
-6.5 | -0.229 | 0.04712 | -0.02 | -4.862
-6 | -0.202 | 0.0441 | -0.02 | -4.589
-5.5 | -0.176 | 0.0414 | -0.019 | -4.242
-5 | -0.149 | 0.03873 | -0.019 | -3.845
-4.5 | -0.122 | 0.038 | -0.019 | -3.216
-4 | -0.095 | 0.03546 | -0.019 | -2.693
-3.5 | -0.105 | 0.0355 | -0.018 | -2.963
-3 | -0.075 | 0.03331 | -0.018 | -2.246
-2.5 | -0.029 | 0.03161 | -0.018 | -0.913
-2 | 0.022 | 0.03044 | -0.018 | 0.73
-1.5 | 0.075 | 0.02973 | -0.018 | 2.533
-1 | 0.129 | 0.02924 | -0.018 | 4.422
-0.5 | 0.184 | 0.02885 | -0.019 | 6.364
0 | 0.297 | 0.00413 | -0.02 | 71.832
0.5 | 0.364 | 0.00796 | -0.053 | 45.772
1 | 0.431 | 0.00542 | -0.053 | 79.602
1.5 | 0.498 | 0.00558 | -0.054 | 89.234
2 | 0.565 | 0.00571 | -0.054 | 98.835
2.5 | 0.63 | 0.00603 | -0.054 | 104.4
3 | 0.694 | 0.0063 | -0.055 | 110.071
3.5 | 0.755 | 0.01042 | -0.055 | 72.494
4 | 0.813 | 0.01107 | -0.055 | 73.464
4.5 | 0.864 | 0.01171 | -0.056 | 73.79
5 | 0.726 | 0.03582 | -0.022 | 20.271
5.5 | 0.744 | 0.03854 | -0.02 | 19.315
6 | 0.734 | 0.04209 | -0.02 | 17.443
6.5 | 0.585 | 0.04648 | -0.021 | 12.589
7 | 0.49 | 0.04961 | -0.022 | 9.872
7.5 | 0.516 | 0.05165 | -0.023 | 9.995
8 | 0.543 | 0.05672 | -0.023 | 9.565
8.5 | 0.569 | 0.06457 | -0.023 | 8.81
9 | 0.595 | 0.06476 | -0.025 | 9.192
9.5 | 0.621 | 0.08285 | -0.025 | 7.501
10 | 0.648 | 0.07239 | -0.026 | 8.949
10.5 | 0.674 | 0.0923 | -0.026 | 7.3
11 | 0.7 | 0.10934 | -0.027 | 6.404
11.5 | 0.726 | 0.11263 | -0.027 | 6.446
12 | 0.753 | 0.11534 | -0.029 | 6.524
12.5 | 0.778 | 0.12086 | -0.029 | 6.439
13 | 0.805 | 0.12427 | -0.03 | 6.476
13.5 | 0.83 | 0.12794 | -0.03 | 6.49
14 | 0.857 | 0.13841 | -0.032 | 6.193
14.5 | 0.883 | 0.14048 | -0.032 | 6.282
15 | 0.909 | 0.14885 | -0.033 | 6.109
15.5 | 0.935 | 0.15291 | -0.033 | 6.113
16 | 0.962 | 0.15901 | -0.035 | 6.048
16.5 | 0.987 | 0.16321 | -0.035 | 6.046
17 | 1.012 | 0.16741 | -0.035 | 6.046
17.5 | 1.039 | 0.17227 | -0.036 | 6.029
18 | 1.064 | 0.17655 | -0.036 | 6.026
18.5 | 1.091 | 0.18271 | -0.038 | 5.969
19 | 1.115 | 0.18497 | -0.038 | 6.03
19.5 | 1.142 | 0.1951 | -0.039 | 5.854
20 | 1.167 | 0.20002 | -0.039 | 5.833

## 48. Re 1M Mach 0.50 (2)
BIGFOIL.COM POLAR EXPORT
A7526-S
A7526-S |  |  |  | Cl Max: | 1.134 | at alpha= | 20 | deg
XFOIL ncrit=9 |  |  |  | L/D Max: | 118.763 | at alpha= | 3 | deg
Re: | 1000000 |  |  | Cd Min: | 0.00488 | at alpha= | 0.5 | deg
Mach: | 0.5 |  |  | Cl=0 at alpha= | -2.3485 | deg
|  |  |  | @ Cl=0.1, Cd= | 0.0086541
|  |  |  | @ Cl=0.4, Cd= | 0.0048813
|  |  |  | @ Cl=0.6, Cd= | 0.005339
alpha (deg) | Cl | Cd | Cm | Cl/Cd
-11 | -0.4751 | 0.13267 | -0.0016 | -3.5811
-10.5 | -0.4607 | 0.12561 | -0.0041 | -3.6677
-10 | -0.4469 | 0.11856 | -0.0069 | -3.7694
-9.5 | -0.4338 | 0.11144 | -0.0097 | -3.8927
-9 | -0.4214 | 0.1043 | -0.0126 | -4.0403
-8.5 | -0.4097 | 0.09694 | -0.0175 | -4.2263
-8 | -0.3983 | 0.08978 | -0.0209 | -4.4364
-7.5 | -0.388 | 0.08274 | -0.0242 | -4.6894
-7 | -0.3857 | 0.07516 | -0.0267 | -5.1317
-6.5 | -0.3837 | 0.06917 | -0.028 | -5.5472
-6 | -0.3681 | 0.06163 | -0.0357 | -5.9727
-5.5 | -0.2921 | 0.04917 | -0.0607 | -5.9406
-5 | -0.2668 | 0.04155 | -0.065 | -6.4212
-4.5 | -0.2227 | 0.03387 | -0.0676 | -6.5751
-4 | -0.1794 | 0.0272 | -0.0677 | -6.5956
-3.5 | -0.1376 | 0.02054 | -0.0673 | -6.6991
-3 | -0.0752 | 0.01862 | -0.0653 | -4.0387
-2.5 | -0.0187 | 0.01263 | -0.0631 | -1.4806
-2 | 0.043 | 0.00993 | -0.0612 | 4.3303
-1.5 | 0.1051 | 0.00854 | -0.0596 | 12.3068
-1 | 0.1688 | 0.00787 | -0.0585 | 21.4485
-0.5 | 0.2334 | 0.00751 | -0.0578 | 31.0786
0 | 0.2891 | 0.00594 | -0.0566 | 48.67
0.5 | 0.3992 | 0.00488 | -0.0658 | 81.8033
1 | 0.4593 | 0.00498 | -0.0645 | 92.2289
1.5 | 0.5199 | 0.00511 | -0.0631 | 101.7417
2 | 0.581 | 0.00528 | -0.0618 | 110.0379
2.5 | 0.6422 | 0.00547 | -0.0603 | 117.404
3 | 0.7007 | 0.0059 | -0.0582 | 118.7627
3.5 | 0.7461 | 0.00761 | -0.0545 | 98.042
4 | 0.7887 | 0.00978 | -0.0503 | 80.6442
4.5 | 0.8453 | 0.01081 | -0.0474 | 78.1961
5 | 0.8991 | 0.01209 | -0.0439 | 74.3672
5.5 | 0.944 | 0.01407 | -0.039 | 67.0931
6 | 0.9805 | 0.01705 | -0.0329 | 57.5073
6.5 | 1.0223 | 0.02033 | -0.0276 | 50.2853
7 | 1.053 | 0.02505 | -0.0215 | 42.0359
7.5 | 1.0636 | 0.03021 | -0.0144 | 35.2069
8 | 1.0473 | 0.03599 | -0.0071 | 29.0997
8.5 | 1.0214 | 0.04349 | -0.0047 | 23.4859
9 | 0.9913 | 0.05312 | -0.0072 | 18.6615
9.5 | 0.9595 | 0.06494 | -0.0137 | 14.7752
10 | 0.9284 | 0.07942 | -0.0235 | 11.6898
10.5 | 0.9031 | 0.09649 | -0.0345 | 9.3595
11 | 0.8889 | 0.11157 | -0.0427 | 7.9672
12 | 0.8785 | 0.13846 | -0.0565 | 6.3448
12.5 | 0.885 | 0.14889 | -0.0617 | 5.944
13 | 0.8913 | 0.15907 | -0.0668 | 5.6032
13.5 | 0.8974 | 0.17139 | -0.073 | 5.236
14 | 0.9109 | 0.18204 | -0.0784 | 5.0038
14.5 | 0.9262 | 0.1924 | -0.0839 | 4.8139
15 | 0.9426 | 0.2033 | -0.0906 | 4.6365
15.5 | 0.9602 | 0.21242 | -0.0956 | 4.5203
16 | 0.9779 | 0.22092 | -0.0993 | 4.4265
16.5 | 0.9963 | 0.23095 | -0.1047 | 4.3139
17 | 1.0148 | 0.24097 | -0.1104 | 4.2113
17.5 | 1.0339 | 0.25176 | -0.1172 | 4.1067
18 | 1.0539 | 0.26095 | -0.1225 | 4.0387
18.5 | 1.074 | 0.26975 | -0.1277 | 3.9815
19 | 1.094 | 0.27828 | -0.1326 | 3.9313
19.5 | 1.1143 | 0.28765 | -0.137 | 3.8738
20 | 1.134 | 0.2974 | -0.143 | 3.813

## 49. Re 2M Mach 0.00 (1)
BIGFOIL.COM POLAR EXPORT
A7526-S
A7526-S |  |  |  | Cl Max: | 1.033 | at alpha= | 8.5 | deg
JavaFoil+Calcfoil stall+Eppler ext transition |  |  |  | L/D Max: | 118.804 | at alpha= | 3 | deg
Re: | 2000000 |  |  | Cd Min: | 0.00448 | at alpha= | 1 | deg
Mach: | 0 |  |  | Cl=0 at alpha= | -2.2174 | deg
|  |  |  | @ Cl=0.1, Cd= | 0.018814
|  |  |  | @ Cl=0.4, Cd= | 0.0045219
|  |  |  | @ Cl=0.6, Cd= | 0.09729
alpha (deg) | Cl | Cd | Cm | Cl/Cd
-14.5 | -0.268 | 0.10126 | -0.018 | -2.647
-14 | -0.284 | 0.09631 | -0.018 | -2.954
-13.5 | -0.298 | 0.09168 | -0.018 | -3.251
-13 | -0.31 | 0.08686 | -0.018 | -3.568
-12.5 | -0.322 | 0.08224 | -0.018 | -3.91
-12 | -0.333 | 0.07797 | -0.018 | -4.265
-11.5 | -0.343 | 0.07333 | -0.018 | -4.674
-11 | -0.352 | 0.06907 | -0.018 | -5.092
-10.5 | -0.359 | 0.06522 | -0.019 | -5.506
-10 | -0.364 | 0.06158 | -0.018 | -5.919
-9.5 | -0.368 | 0.05809 | -0.019 | -6.328
-9 | -0.368 | 0.05463 | -0.019 | -6.733
-8.5 | -0.365 | 0.05195 | -0.019 | -7.018
-8 | -0.358 | 0.04905 | -0.018 | -7.291
-7.5 | -0.346 | 0.04695 | -0.018 | -7.379
-7 | -0.331 | 0.04456 | -0.017 | -7.435
-6.5 | -0.312 | 0.04235 | -0.016 | -7.359
-6 | -0.288 | 0.0402 | -0.017 | -7.163
-5.5 | -0.26 | 0.0384 | -0.016 | -6.769
-5 | -0.228 | 0.0366 | -0.016 | -6.232
-4.5 | -0.193 | 0.03479 | -0.016 | -5.541
-4 | -0.154 | 0.03357 | -0.016 | -4.599
-3.5 | -0.142 | 0.00772 | -0.044 | -18.347
-3 | -0.07 | 0.03103 | -0.016 | -2.271
-2.5 | -0.026 | 0.03013 | -0.016 | -0.862
-2 | 0.02 | 0.0294 | -0.015 | 0.667
-1.5 | 0.066 | 0.02877 | -0.016 | 2.289
-1 | 0.14 | 0.0071 | -0.045 | 19.764
-0.5 | 0.199 | 0.00705 | -0.045 | 28.19
0 | 0.257 | 0.007 | -0.046 | 36.778
0.5 | 0.315 | 0.00693 | -0.046 | 45.504
1 | 0.373 | 0.00448 | -0.046 | 83.372
1.5 | 0.431 | 0.00457 | -0.046 | 94.326
2 | 0.489 | 0.00471 | -0.047 | 103.871
2.5 | 0.546 | 0.00488 | -0.047 | 111.988
3 | 0.603 | 0.00507 | -0.047 | 118.804
3.5 | 0.658 | 0.0081 | -0.048 | 81.291
4 | 0.712 | 0.00848 | -0.048 | 84.016
4.5 | 0.765 | 0.00885 | -0.048 | 86.445
5 | 0.815 | 0.00924 | -0.048 | 88.246
5.5 | 0.863 | 0.00963 | -0.049 | 89.64
6 | 0.908 | 0.01008 | -0.049 | 90.099
6.5 | 0.949 | 0.01056 | -0.049 | 89.909
7 | 0.986 | 0.01106 | -0.05 | 89.147
7.5 | 1.016 | 0.01162 | -0.05 | 87.441
8 | 1.031 | 0.01287 | -0.05 | 80.074
8.5 | 1.033 | 0.01214 | -0.05 | 85.12
9 | 0.834 | 0.05411 | -0.028 | 15.413
9.5 | 0.814 | 0.0592 | -0.019 | 13.753
10 | 0.796 | 0.0631 | -0.02 | 12.608
10.5 | 0.771 | 0.06729 | -0.02 | 11.457
11 | 0.742 | 0.07117 | -0.02 | 10.419
11.5 | 0.708 | 0.07603 | -0.021 | 9.316
12 | 0.672 | 0.08055 | -0.021 | 8.347
12.5 | 0.635 | 0.08558 | -0.021 | 7.417
13 | 0.597 | 0.09087 | -0.022 | 6.567
13.5 | 0.559 | 0.09729 | -0.022 | 5.747

## 50. Re 2M Mach 0.00 (2)
BIGFOIL.COM POLAR EXPORT
A7526-S
A7526-S |  |  |  | Cl Max: | 1.4117 | at alpha= | 15 | deg
XFOIL ncrit=9 |  |  |  | L/D Max: | 128.322 | at alpha= | 2.5 | deg
Re: | 2000000 |  |  | Cd Min: | 0.00378 | at alpha= | 1 | deg
Mach: | 0 |  |  | Cl=0 at alpha= | -2.3264 | deg
|  |  |  | @ Cl=0.1, Cd= | 0.006627
|  |  |  | @ Cl=0.4, Cd= | 0.003806
|  |  |  | @ Cl=0.6, Cd= | 0.0049264
alpha (deg) | Cl | Cd | Cm | Cl/Cd
-4 | -0.1741 | 0.01418 | -0.0546 | -12.2779
-3.5 | -0.1206 | 0.01327 | -0.0538 | -9.0882
-2.5 | -0.0184 | 0.0081 | -0.0516 | -2.2716
-2 | 0.0346 | 0.00712 | -0.0508 | 4.8596
-1.5 | 0.0892 | 0.00667 | -0.0503 | 13.3733
-1 | 0.1444 | 0.00645 | -0.0501 | 22.3876
-0.5 | 0.1995 | 0.00618 | -0.0498 | 32.2816
0 | 0.2508 | 0.00523 | -0.0494 | 47.9541
0.5 | 0.299 | 0.00425 | -0.0482 | 70.3529
1 | 0.3803 | 0.00378 | -0.0537 | 100.6085
1.5 | 0.4486 | 0.00387 | -0.0566 | 115.9173
2 | 0.5001 | 0.004 | -0.0556 | 125.025
2.5 | 0.5505 | 0.00429 | -0.0545 | 128.3217
3 | 0.5983 | 0.00489 | -0.0531 | 122.3517
3.5 | 0.6436 | 0.00586 | -0.0513 | 109.8294
4 | 0.6865 | 0.0072 | -0.0493 | 95.3472
4.5 | 0.7345 | 0.00801 | -0.048 | 91.6979
5 | 0.7851 | 0.00852 | -0.047 | 92.1479
5.5 | 0.8362 | 0.00897 | -0.0463 | 93.2219
6 | 0.8863 | 0.00955 | -0.0453 | 92.8063
6.5 | 0.934 | 0.01045 | -0.044 | 89.378
7 | 0.9799 | 0.01155 | -0.0424 | 84.8398
7.5 | 1.028 | 0.01231 | -0.0413 | 83.5093
8 | 1.074 | 0.01327 | -0.0399 | 80.9344
8.5 | 1.1168 | 0.01461 | -0.0381 | 76.4408
9 | 1.1584 | 0.01606 | -0.0361 | 72.1295
9.5 | 1.2015 | 0.01716 | -0.0346 | 70.0175
10 | 1.2413 | 0.01858 | -0.0326 | 66.8084
10.5 | 1.258 | 0.02378 | -0.0278 | 52.9016
11 | 1.2977 | 0.02432 | -0.026 | 53.3594
11.5 | 1.331 | 0.02557 | -0.0235 | 52.0532
12 | 1.3518 | 0.02739 | -0.0192 | 49.3538
12.5 | 1.3704 | 0.02861 | -0.0148 | 47.8993
13 | 1.376 | 0.03144 | -0.0103 | 43.7659
13.5 | 1.3957 | 0.03311 | -0.0082 | 42.1534
14 | 1.4021 | 0.0366 | -0.0063 | 38.3087
14.5 | 1.392 | 0.04254 | -0.0053 | 32.7221
15 | 1.4117 | 0.04539 | -0.0057 | 31.1016
15.5 | 1.3834 | 0.05487 | -0.0077 | 25.2123
16 | 1.3727 | 0.06284 | -0.0108 | 21.8444
16.5 | 1.3163 | 0.07975 | -0.0191 | 16.5053
17 | 1.2712 | 0.09752 | -0.0293 | 13.0353
19 | 0.9734 | 0.24286 | -0.1036 | 4.0081
19.5 | 0.9873 | 0.25083 | -0.1081 | 3.9361
20 | 1.0014 | 0.25886 | -0.1126 | 3.8685

## 51. Re 2M Mach 0.10 (1)
BIGFOIL.COM POLAR EXPORT
A7526-S
A7526-S |  |  |  | Cl Max: | 1.029 | at alpha= | 8 | deg
JavaFoil+Calcfoil stall+Eppler ext transition |  |  |  | L/D Max: | 119.079 | at alpha= | 3 | deg
Re: | 2000000 |  |  | Cd Min: | 0.00448 | at alpha= | 1 | deg
Mach: | 0.1 |  |  | Cl=0 at alpha= | -2.2174 | deg
|  |  |  | @ Cl=0.1, Cd= | 0.028423
|  |  |  | @ Cl=0.4, Cd= | 0.0045224
|  |  |  | @ Cl=0.6, Cd= | 0.09199
alpha (deg) | Cl | Cd | Cm | Cl/Cd
-14 | -0.246 | 0.09696 | -0.019 | -2.541
-13.5 | -0.262 | 0.09204 | -0.019 | -2.844
-13 | -0.276 | 0.08714 | -0.019 | -3.163
-12.5 | -0.289 | 0.08253 | -0.018 | -3.505
-12 | -0.303 | 0.07823 | -0.018 | -3.869
-11.5 | -0.315 | 0.0736 | -0.019 | -4.286
-11 | -0.327 | 0.06941 | -0.019 | -4.712
-10.5 | -0.337 | 0.06559 | -0.019 | -5.142
-10 | -0.345 | 0.06176 | -0.019 | -5.594
-9.5 | -0.351 | 0.05815 | -0.019 | -6.042
-9 | -0.354 | 0.05494 | -0.019 | -6.446
-8.5 | -0.354 | 0.0521 | -0.019 | -6.791
-8 | -0.349 | 0.04902 | -0.019 | -7.124
-7.5 | -0.34 | 0.04692 | -0.018 | -7.254
-7 | -0.327 | 0.04449 | -0.018 | -7.352
-6.5 | -0.309 | 0.04234 | -0.017 | -7.292
-6 | -0.286 | 0.04055 | -0.016 | -7.057
-5.5 | -0.259 | 0.03835 | -0.016 | -6.757
-5 | -0.228 | 0.03665 | -0.016 | -6.22
-4.5 | -0.193 | 0.03482 | -0.016 | -5.542
-4 | -0.155 | 0.03359 | -0.016 | -4.606
-3.5 | -0.142 | 0.00774 | -0.044 | -18.342
-3 | -0.071 | 0.03104 | -0.016 | -2.279
-2.5 | -0.026 | 0.03015 | -0.016 | -0.865
-2 | 0.02 | 0.02942 | -0.016 | 0.669
-1.5 | 0.066 | 0.02877 | -0.016 | 2.3
-1 | 0.113 | 0.02829 | -0.017 | 3.998
-0.5 | 0.2 | 0.00705 | -0.046 | 28.321
0 | 0.259 | 0.007 | -0.046 | 36.96
0.5 | 0.317 | 0.00693 | -0.046 | 45.737
1 | 0.375 | 0.00448 | -0.046 | 83.713
1.5 | 0.434 | 0.00458 | -0.047 | 94.683
2 | 0.492 | 0.00472 | -0.047 | 104.251
2.5 | 0.549 | 0.00491 | -0.047 | 111.941
3 | 0.606 | 0.00509 | -0.048 | 119.079
3.5 | 0.661 | 0.00812 | -0.048 | 81.456
4 | 0.716 | 0.00848 | -0.048 | 84.42
4.5 | 0.768 | 0.00888 | -0.048 | 86.551
5 | 0.819 | 0.00927 | -0.049 | 88.276
5.5 | 0.867 | 0.0097 | -0.049 | 89.293
6 | 0.911 | 0.01016 | -0.049 | 89.667
6.5 | 0.952 | 0.01067 | -0.05 | 89.267
7 | 0.988 | 0.01114 | -0.05 | 88.67
7.5 | 1.017 | 0.01165 | -0.05 | 87.341
8 | 1.029 | 0.01303 | -0.051 | 79.001
8.5 | 1.028 | 0.01226 | -0.051 | 83.854
9 | 0.824 | 0.05567 | -0.025 | 14.799
9.5 | 0.804 | 0.05926 | -0.019 | 13.565
10 | 0.781 | 0.06334 | -0.019 | 12.333
10.5 | 0.752 | 0.06722 | -0.02 | 11.188
11 | 0.718 | 0.07169 | -0.02 | 10.01
11.5 | 0.679 | 0.07654 | -0.021 | 8.876
12 | 0.639 | 0.08119 | -0.021 | 7.867
12.5 | 0.597 | 0.08664 | -0.022 | 6.888
13 | 0.554 | 0.09199 | -0.022 | 6.026

## 52. Re 2M Mach 0.10 (2)
BIGFOIL.COM POLAR EXPORT
A7526-S
A7526-S |  |  |  | Cl Max: | 1.3686 | at alpha= | 13.5 | deg
XFOIL ncrit=9 |  |  |  | L/D Max: | 128.721 | at alpha= | 2.5 | deg
Re: | 2000000 |  |  | Cd Min: | 0.00379 | at alpha= | 1 | deg
Mach: | 0.1 |  |  | Cl=0 at alpha= | -2.3271 | deg
|  |  |  | @ Cl=0.1, Cd= | 0.0066473
|  |  |  | @ Cl=0.4, Cd= | 0.0038134
|  |  |  | @ Cl=0.6, Cd= | 0.0048897
alpha (deg) | Cl | Cd | Cm | Cl/Cd
-3.5 | -0.1215 | 0.01326 | -0.0541 | -9.1629
-2.5 | -0.0184 | 0.00816 | -0.0519 | -2.2549
-2 | 0.0348 | 0.00715 | -0.0511 | 4.8671
-1.5 | 0.0897 | 0.00669 | -0.0506 | 13.4081
-1 | 0.1452 | 0.00646 | -0.0504 | 22.4768
-0.5 | 0.2007 | 0.00621 | -0.0501 | 32.3188
0 | 0.2523 | 0.00525 | -0.0496 | 48.0571
0.5 | 0.3008 | 0.00427 | -0.0485 | 70.445
1 | 0.3821 | 0.00379 | -0.0539 | 100.8179
1.5 | 0.4511 | 0.00388 | -0.0568 | 116.2629
2 | 0.503 | 0.00401 | -0.0559 | 125.4364
2.5 | 0.5535 | 0.0043 | -0.0547 | 128.7209
3 | 0.6016 | 0.00491 | -0.0533 | 122.5255
3.5 | 0.6469 | 0.00591 | -0.0515 | 109.4585
4 | 0.6899 | 0.00727 | -0.0494 | 94.8968
4.5 | 0.7385 | 0.00804 | -0.0481 | 91.8532
5 | 0.7895 | 0.00855 | -0.0471 | 92.3392
5.5 | 0.8408 | 0.00902 | -0.0463 | 93.2151
6 | 0.8912 | 0.00963 | -0.0453 | 92.5441
6.5 | 0.9386 | 0.01062 | -0.0437 | 88.3804
7 | 0.9852 | 0.01167 | -0.0422 | 84.4216
7.5 | 1.033 | 0.01251 | -0.0409 | 82.5739
8 | 1.0786 | 0.01359 | -0.0393 | 79.3672
8.5 | 1.1208 | 0.01505 | -0.0372 | 74.4718
9 | 1.162 | 0.01663 | -0.035 | 69.8737
9.5 | 1.2055 | 0.01773 | -0.0334 | 67.9921
10 | 1.2429 | 0.01954 | -0.031 | 63.608
10.5 | 1.2613 | 0.02435 | -0.0264 | 51.7988
11 | 1.2984 | 0.02528 | -0.0241 | 51.3608
11.5 | 1.3262 | 0.02705 | -0.0208 | 49.0277
12 | 1.3349 | 0.02947 | -0.0149 | 45.2969
12.5 | 1.35 | 0.03113 | -0.0108 | 43.3665
13 | 1.3481 | 0.03499 | -0.0069 | 38.5282
13.5 | 1.3686 | 0.03688 | -0.0056 | 37.1095
14 | 1.367 | 0.04175 | -0.0047 | 32.7425
14.5 | 1.3367 | 0.05099 | -0.0058 | 26.2149
15 | 1.3552 | 0.05449 | -0.007 | 24.8706
15.5 | 1.2961 | 0.07017 | -0.0135 | 18.4709
16 | 1.2915 | 0.07884 | -0.0182 | 16.3813
16.5 | 1.2427 | 0.09752 | -0.0292 | 12.743
17.5 | 0.9438 | 0.215 | -0.0898 | 4.3898
18 | 0.9527 | 0.22659 | -0.0953 | 4.2045
18.5 | 0.9632 | 0.2354 | -0.0999 | 4.0918

## 53. Re 2M Mach 0.25 (1)
BIGFOIL.COM POLAR EXPORT
A7526-S
A7526-S |  |  |  | Cl Max: | 0.965 | at alpha= | 6.5 | deg
JavaFoil+Calcfoil stall+Eppler ext transition |  |  |  | L/D Max: | 120.133 | at alpha= | 3 | deg
Re: | 2000000 |  |  | Cd Min: | 0.00453 | at alpha= | 1 | deg
Mach: | 0.25 |  |  | Cl=0 at alpha= | -2.2128 | deg
|  |  |  | @ Cl=0.1, Cd= | 0.028527
|  |  |  | @ Cl=0.4, Cd= | 0.004551
|  |  |  | @ Cl=0.6, Cd= | 0.07958
alpha (deg) | Cl | Cd | Cm | Cl/Cd
-12 | -0.055 | 0.07985 | -0.019 | -0.691
-11.5 | -0.052 | 0.07572 | -0.019 | -0.692
-11 | -0.05 | 0.07096 | -0.019 | -0.699
-10.5 | -0.114 | 0.06665 | -0.019 | -1.708
-10 | -0.163 | 0.06297 | -0.019 | -2.585
-9.5 | -0.2 | 0.05943 | -0.019 | -3.37
-9 | -0.231 | 0.05592 | -0.019 | -4.135
-8.5 | -0.256 | 0.05293 | -0.019 | -4.833
-8 | -0.274 | 0.04987 | -0.02 | -5.493
-7.5 | -0.285 | 0.04736 | -0.019 | -6.012
-7 | -0.288 | 0.04472 | -0.02 | -6.442
-6.5 | -0.283 | 0.04268 | -0.018 | -6.631
-6 | -0.271 | 0.04056 | -0.018 | -6.673
-5.5 | -0.251 | 0.03887 | -0.017 | -6.454
-5 | -0.225 | 0.03698 | -0.017 | -6.076
-4.5 | -0.193 | 0.03509 | -0.017 | -5.494
-4 | -0.156 | 0.03355 | -0.017 | -4.653
-3.5 | -0.116 | 0.03245 | -0.016 | -3.562
-3 | -0.072 | 0.03124 | -0.016 | -2.311
-2.5 | -0.027 | 0.0302 | -0.016 | -0.884
-2 | 0.02 | 0.02946 | -0.016 | 0.685
-1.5 | 0.068 | 0.02882 | -0.016 | 2.356
-1 | 0.116 | 0.02838 | -0.017 | 4.091
-0.5 | 0.205 | 0.00708 | -0.047 | 28.979
0 | 0.266 | 0.00702 | -0.047 | 37.868
0.5 | 0.326 | 0.00694 | -0.047 | 46.947
1 | 0.386 | 0.00453 | -0.048 | 85.155
1.5 | 0.446 | 0.00462 | -0.048 | 96.409
2 | 0.505 | 0.00475 | -0.048 | 106.424
2.5 | 0.564 | 0.00495 | -0.049 | 113.854
3 | 0.622 | 0.00518 | -0.049 | 120.133
3.5 | 0.679 | 0.00828 | -0.049 | 82.016
4 | 0.734 | 0.00872 | -0.049 | 84.272
4.5 | 0.788 | 0.00911 | -0.05 | 86.429
5 | 0.838 | 0.00951 | -0.05 | 88.093
5.5 | 0.885 | 0.00998 | -0.05 | 88.666
6 | 0.928 | 0.01052 | -0.051 | 88.134
6.5 | 0.965 | 0.01105 | -0.051 | 87.365
7 | 0.799 | 0.04314 | -0.021 | 18.511
7.5 | 0.815 | 0.0463 | -0.02 | 17.6
8 | 0.811 | 0.04937 | -0.02 | 16.425
8.5 | 0.796 | 0.05391 | -0.024 | 14.769
9 | 0.761 | 0.05722 | -0.019 | 13.303
9.5 | 0.715 | 0.06145 | -0.02 | 11.634
10 | 0.655 | 0.066 | -0.02 | 9.927
10.5 | 0.584 | 0.07076 | -0.021 | 8.253
11 | 0.504 | 0.07534 | -0.021 | 6.684
11.5 | 0.416 | 0.07958 | -0.022 | 5.224

## 54. Re 2M Mach 0.25 (2)
BIGFOIL.COM POLAR EXPORT
A7526-S
A7526-S |  |  |  | Cl Max: | 1.2235 | at alpha= | 10 | deg
XFOIL ncrit=9 |  |  |  | L/D Max: | 130.849 | at alpha= | 2.5 | deg
Re: | 2000000 |  |  | Cd Min: | 0.00383 | at alpha= | 1 | deg
Mach: | 0.25 |  |  | Cl=0 at alpha= | -2.3269 | deg
|  |  |  | @ Cl=0.1, Cd= | 0.0067504
|  |  |  | @ Cl=0.4, Cd= | 0.0038407
|  |  |  | @ Cl=0.6, Cd= | 0.0047754
alpha (deg) | Cl | Cd | Cm | Cl/Cd
-3 | -0.0731 | 0.0104 | -0.0549 | -7.0288
-2.5 | -0.0189 | 0.00853 | -0.0538 | -2.2157
-2 | 0.0357 | 0.00735 | -0.0528 | 4.8571
-1.5 | 0.0922 | 0.00679 | -0.0522 | 13.5788
-1 | 0.1494 | 0.0065 | -0.0518 | 22.9846
0 | 0.2603 | 0.00535 | -0.051 | 48.6542
0.5 | 0.3108 | 0.00438 | -0.0499 | 70.9589
1 | 0.3922 | 0.00383 | -0.055 | 102.4021
1.5 | 0.4649 | 0.00393 | -0.0583 | 118.2952
2 | 0.5185 | 0.00405 | -0.0573 | 128.0247
2.5 | 0.5705 | 0.00436 | -0.056 | 130.8486
3 | 0.6195 | 0.00505 | -0.0543 | 122.6733
3.5 | 0.6649 | 0.00621 | -0.0522 | 107.0692
4 | 0.7085 | 0.00767 | -0.0498 | 92.3729
4.5 | 0.7607 | 0.00824 | -0.0486 | 92.318
5 | 0.8137 | 0.00876 | -0.0474 | 92.8881
5.5 | 0.8665 | 0.00932 | -0.0462 | 92.9721
6 | 0.9177 | 0.0101 | -0.0446 | 90.8614
6.5 | 0.9623 | 0.01167 | -0.042 | 82.4593
7 | 1.0119 | 0.01259 | -0.0402 | 80.3733
7.5 | 1.0579 | 0.01392 | -0.0379 | 75.9986
8 | 1.0997 | 0.01583 | -0.0349 | 69.4694
8.5 | 1.1397 | 0.01811 | -0.0318 | 62.9321
9 | 1.1802 | 0.02016 | -0.029 | 58.5417
9.5 | 1.2169 | 0.02227 | -0.0258 | 54.643
10 | 1.2235 | 0.02816 | -0.0197 | 43.4482
10.5 | 1.2227 | 0.03249 | -0.0127 | 37.6331
11 | 1.2023 | 0.03795 | -0.006 | 31.6812
11.5 | 1.1633 | 0.04655 | -0.0035 | 24.9903
12 | 1.1175 | 0.05799 | -0.0062 | 19.2706
12.5 | 1.0779 | 0.07098 | -0.0129 | 15.186
13 | 1.0334 | 0.08813 | -0.0244 | 11.7259
13.5 | 0.9596 | 0.12093 | -0.0432 | 7.9352
14 | 0.9188 | 0.14456 | -0.0552 | 6.3558
14.5 | 0.9068 | 0.16053 | -0.0631 | 5.6488
15 | 0.9064 | 0.17403 | -0.0695 | 5.2083

## 55. Re 2M Mach 0.50 (1)
BIGFOIL.COM POLAR EXPORT
A7526-S
A7526-S |  |  |  | Cl Max: | 1.167 | at alpha= | 20 | deg
JavaFoil+Calcfoil stall+Eppler ext transition |  |  |  | L/D Max: | 120.52 | at alpha= | 3 | deg
Re: | 2000000 |  |  | Cd Min: | 0.00476 | at alpha= | 1 | deg
Mach: | 0.5 |  |  | Cl=0 at alpha= | -2.2157 | deg
|  |  |  | @ Cl=0.1, Cd= | 0.028908
|  |  |  | @ Cl=0.4, Cd= | 0.0058612
|  |  |  | @ Cl=0.6, Cd= | 0.0052046
alpha (deg) | Cl | Cd | Cm | Cl/Cd
-20 | -0.942 | 0.17606 | -0.024 | -5.351
-19.5 | -0.916 | 0.17041 | -0.024 | -5.378
-19 | -0.891 | 0.16647 | -0.024 | -5.352
-18.5 | -0.865 | 0.15893 | -0.024 | -5.445
-18 | -0.838 | 0.1569 | -0.024 | -5.342
-17.5 | -0.812 | 0.1495 | -0.024 | -5.434
-17 | -0.787 | 0.14521 | -0.024 | -5.417
-16.5 | -0.759 | 0.14029 | -0.023 | -5.413
-16 | -0.733 | 0.13583 | -0.023 | -5.399
-15.5 | -0.707 | 0.13169 | -0.023 | -5.372
-15 | -0.681 | 0.12573 | -0.023 | -5.419
-14.5 | -0.654 | 0.12289 | -0.023 | -5.324
-14 | -0.628 | 0.11871 | -0.023 | -5.291
-13.5 | -0.602 | 0.11458 | -0.023 | -5.254
-13 | -0.575 | 0.10098 | -0.022 | -5.695
-12.5 | -0.549 | 0.08807 | -0.022 | -6.231
-12 | -0.523 | 0.07989 | -0.022 | -6.541
-11.5 | -0.496 | 0.07371 | -0.023 | -6.732
-11 | -0.469 | 0.07663 | -0.022 | -6.123
-10.5 | -0.443 | 0.06899 | -0.022 | -6.417
-10 | -0.416 | 0.0633 | -0.022 | -6.577
-9.5 | -0.389 | 0.06603 | -0.021 | -5.897
-9 | -0.363 | 0.05929 | -0.022 | -6.12
-8.5 | -0.336 | 0.05734 | -0.021 | -5.861
-8 | -0.309 | 0.05586 | -0.021 | -5.537
-7.5 | -0.283 | 0.05073 | -0.021 | -5.572
-7 | -0.256 | 0.04861 | -0.021 | -5.266
-6.5 | -0.229 | 0.04472 | -0.021 | -5.129
-6 | -0.203 | 0.04161 | -0.022 | -4.871
-5.5 | -0.176 | 0.03976 | -0.02 | -4.42
-5 | -0.149 | 0.03727 | -0.021 | -4.001
-4.5 | -0.122 | 0.03554 | -0.02 | -3.442
-4 | -0.096 | 0.03357 | -0.022 | -2.852
-3.5 | -0.105 | 0.033 | -0.019 | -3.188
-3 | -0.075 | 0.03163 | -0.019 | -2.366
-2.5 | -0.029 | 0.03077 | -0.018 | -0.938
-2 | 0.022 | 0.02978 | -0.018 | 0.746
-1.5 | 0.075 | 0.02913 | -0.018 | 2.586
-1 | 0.129 | 0.02865 | -0.018 | 4.513
-0.5 | 0.229 | 0.00724 | -0.052 | 31.667
0 | 0.297 | 0.00713 | -0.053 | 41.62
0.5 | 0.364 | 0.00714 | -0.053 | 51.031
1 | 0.431 | 0.00476 | -0.053 | 90.589
1.5 | 0.498 | 0.00488 | -0.054 | 102.087
2 | 0.565 | 0.00507 | -0.054 | 111.318
2.5 | 0.63 | 0.00532 | -0.054 | 118.33
3 | 0.694 | 0.00576 | -0.055 | 120.52
3.5 | 0.755 | 0.00915 | -0.055 | 82.497
4 | 0.813 | 0.00968 | -0.055 | 83.995
4.5 | 0.864 | 0.01029 | -0.056 | 84.025
5 | 0.906 | 0.01094 | -0.056 | 82.755
5.5 | 0.746 | 0.03709 | -0.024 | 20.114
6 | 0.735 | 0.04019 | -0.022 | 18.284
6.5 | 0.585 | 0.04367 | -0.022 | 13.407
7 | 0.49 | 0.04637 | -0.023 | 10.567
7.5 | 0.517 | 0.04889 | -0.024 | 10.568
8 | 0.543 | 0.05291 | -0.024 | 10.259
8.5 | 0.569 | 0.05627 | -0.024 | 10.114
9 | 0.596 | 0.06042 | -0.025 | 9.857
9.5 | 0.622 | 0.06427 | -0.026 | 9.675
10 | 0.648 | 0.06785 | -0.026 | 9.552
10.5 | 0.674 | 0.08265 | -0.027 | 8.157
11 | 0.701 | 0.07586 | -0.028 | 9.236
11.5 | 0.726 | 0.08868 | -0.028 | 8.191
12 | 0.753 | 0.08447 | -0.029 | 8.913
12.5 | 0.779 | 0.10084 | -0.029 | 7.72
13 | 0.805 | 0.11001 | -0.03 | 7.318
13.5 | 0.831 | 0.11353 | -0.03 | 7.317
14 | 0.857 | 0.12103 | -0.032 | 7.084
14.5 | 0.883 | 0.12445 | -0.032 | 7.094
15 | 0.91 | 0.12903 | -0.033 | 7.051
15.5 | 0.935 | 0.13308 | -0.034 | 7.027
16 | 0.962 | 0.13831 | -0.035 | 6.955
16.5 | 0.987 | 0.14251 | -0.035 | 6.927
17 | 1.013 | 0.14794 | -0.035 | 6.846
17.5 | 1.039 | 0.15391 | -0.036 | 6.751
18 | 1.064 | 0.15843 | -0.037 | 6.719
18.5 | 1.091 | 0.16247 | -0.038 | 6.714
19 | 1.116 | 0.16508 | -0.038 | 6.758
19.5 | 1.142 | 0.17194 | -0.039 | 6.645
20 | 1.167 | 0.17673 | -0.039 | 6.604

## 56. Re 2M Mach 0.50 (2)
BIGFOIL.COM POLAR EXPORT
A7526-S
A7526-S |  |  |  | Cl Max: | 1.1318 | at alpha= | 20 | deg
XFOIL ncrit=9 |  |  |  | L/D Max: | 137.697 | at alpha= | 2.5 | deg
Re: | 2000000 |  |  | Cd Min: | 0.00413 | at alpha= | 1.5 | deg
Mach: | 0.5 |  |  | Cl=0 at alpha= | -2.3267 | deg
|  |  |  | @ Cl=0.1, Cd= | 0.0073607
|  |  |  | @ Cl=0.4, Cd= | 0.0046611
|  |  |  | @ Cl=0.6, Cd= | 0.0043685
alpha (deg) | Cl | Cd | Cm | Cl/Cd
-20 | -0.824 | 0.27537 | 0.0722 | -2.9923
-19.5 | -0.8018 | 0.26696 | 0.0672 | -3.0034
-19 | -0.7798 | 0.25844 | 0.0621 | -3.0173
-18.5 | -0.758 | 0.25024 | 0.0572 | -3.0291
-18 | -0.7364 | 0.242 | 0.0524 | -3.043
-17.5 | -0.7158 | 0.23372 | 0.048 | -3.0626
-17 | -0.6951 | 0.22616 | 0.0437 | -3.0735
-16.5 | -0.6739 | 0.21843 | 0.0393 | -3.0852
-16 | -0.6531 | 0.21073 | 0.0351 | -3.0992
-15.5 | -0.6325 | 0.20286 | 0.0309 | -3.1179
-15 | -0.6122 | 0.19502 | 0.0269 | -3.1392
-14.5 | -0.5915 | 0.18676 | 0.0228 | -3.1672
-14 | -0.5728 | 0.17846 | 0.0187 | -3.2097
-13.5 | -0.5548 | 0.17062 | 0.015 | -3.2517
-13 | -0.5378 | 0.16268 | 0.0113 | -3.3059
-12.5 | -0.5216 | 0.15496 | 0.008 | -3.366
-12 | -0.506 | 0.14732 | 0.0047 | -3.4347
-11.5 | -0.4931 | 0.13925 | 0.002 | -3.5411
-11 | -0.4795 | 0.13219 | -0.0003 | -3.6274
-10.5 | -0.4659 | 0.1252 | -0.0029 | -3.7212
-10 | -0.4525 | 0.11823 | -0.0055 | -3.8273
-9.5 | -0.44 | 0.11109 | -0.0083 | -3.9608
-9 | -0.4278 | 0.10396 | -0.011 | -4.115
-8.5 | -0.4155 | 0.09622 | -0.0151 | -4.3182
-8 | -0.4048 | 0.08899 | -0.0183 | -4.5488
-7.5 | -0.3947 | 0.0819 | -0.0215 | -4.8193
-7 | -0.3858 | 0.07502 | -0.0247 | -5.1426
-6.5 | -0.3329 | 0.06364 | -0.0446 | -5.231
-6 | -0.3227 | 0.05456 | -0.0548 | -5.9146
-5.5 | -0.3042 | 0.04676 | -0.0606 | -6.5056
-5 | -0.2749 | 0.03873 | -0.0653 | -7.0979
-4.5 | -0.237 | 0.03126 | -0.0678 | -7.5816
-4 | -0.1915 | 0.02436 | -0.0681 | -7.8612
-3.5 | -0.1404 | 0.01809 | -0.0665 | -7.7612
-3 | -0.0829 | 0.01342 | -0.0642 | -6.1773
-2.5 | -0.0217 | 0.0104 | -0.0623 | -2.0865
-2 | 0.0409 | 0.00846 | -0.0606 | 4.8345
-1.5 | 0.1038 | 0.00729 | -0.0592 | 14.2387
-1 | 0.1684 | 0.00675 | -0.0583 | 24.9481
-0.5 | 0.2336 | 0.00648 | -0.0577 | 36.0494
0 | 0.2961 | 0.00583 | -0.0571 | 50.789
0.5 | 0.3545 | 0.00486 | -0.0562 | 72.9424
1.5 | 0.5215 | 0.00413 | -0.0635 | 126.2712
2 | 0.5874 | 0.00428 | -0.0632 | 137.243
2.5 | 0.6458 | 0.00469 | -0.0614 | 137.6972
3 | 0.6976 | 0.00574 | -0.0585 | 121.5331
3.5 | 0.7401 | 0.00771 | -0.0543 | 95.9922
4 | 0.7983 | 0.00845 | -0.0519 | 94.4734
4.5 | 0.8577 | 0.00919 | -0.0493 | 93.3297
5 | 0.9157 | 0.01014 | -0.0463 | 90.3057
5.5 | 0.9695 | 0.01147 | -0.0424 | 84.5248
6 | 1.0149 | 0.01348 | -0.0371 | 75.2893
6.5 | 1.048 | 0.01695 | -0.0303 | 61.8289
7 | 1.0818 | 0.02101 | -0.0239 | 51.4898
7.5 | 1.0965 | 0.02639 | -0.0167 | 41.5498
8 | 1.0812 | 0.03207 | -0.0077 | 33.7138
8.5 | 1.054 | 0.0391 | -0.0033 | 26.9565
9 | 1.0229 | 0.04817 | -0.0044 | 21.2352
9.5 | 0.9904 | 0.05932 | -0.0098 | 16.6959
10 | 0.9575 | 0.07294 | -0.0186 | 13.1272
10.5 | 0.9279 | 0.08932 | -0.0297 | 10.3885
11 | 0.9088 | 0.10595 | -0.0392 | 8.5776
11.5 | 0.8962 | 0.12024 | -0.0469 | 7.4534
12 | 0.8911 | 0.13337 | -0.0539 | 6.6814
12.5 | 0.894 | 0.14498 | -0.0601 | 6.1664
13 | 0.8977 | 0.15713 | -0.0664 | 5.7131
13.5 | 0.9101 | 0.16636 | -0.0715 | 5.4707
14 | 0.9204 | 0.17707 | -0.0772 | 5.1979
14.5 | 0.932 | 0.18799 | -0.083 | 4.9577
15 | 0.9447 | 0.20034 | -0.0893 | 4.7155
15.5 | 0.9606 | 0.21073 | -0.0948 | 4.5584
16 | 0.9776 | 0.22094 | -0.1003 | 4.4247
16.5 | 0.9953 | 0.23115 | -0.1058 | 4.3059
17 | 1.0141 | 0.24089 | -0.1111 | 4.2098
18 | 1.0532 | 0.25873 | -0.1215 | 4.0707
18.5 | 1.0726 | 0.26767 | -0.1266 | 4.0072
19 | 1.0916 | 0.27774 | -0.1321 | 3.9303
19.5 | 1.1116 | 0.28727 | -0.1376 | 3.8695
20 | 1.1318 | 0.29704 | -0.1432 | 3.8103

## 57. Re 3M Mach 0.00 (1)
BIGFOIL.COM POLAR EXPORT
A7526-S
A7526-S |  |  |  | Cl Max: | 1.035 | at alpha= | 8.5 | deg
JavaFoil+Calcfoil stall+Eppler ext transition |  |  |  | L/D Max: | 121.603 | at alpha= | 3 | deg
Re: | 3000000 |  |  | Cd Min: | 0.00441 | at alpha= | 1 | deg
Mach: | 0 |  |  | Cl=0 at alpha= | -2.2174 | deg
|  |  |  | @ Cl=0.1, Cd= | 0.018514
|  |  |  | @ Cl=0.4, Cd= | 0.0044147
|  |  |  | @ Cl=0.6, Cd= | 0.09373
alpha (deg) | Cl | Cd | Cm | Cl/Cd
-14 | -0.285 | 0.09311 | -0.019 | -3.061
-13.5 | -0.299 | 0.08851 | -0.019 | -3.374
-13 | -0.311 | 0.08403 | -0.02 | -3.696
-12.5 | -0.322 | 0.07943 | -0.02 | -4.056
-12 | -0.333 | 0.07524 | -0.02 | -4.429
-11.5 | -0.344 | 0.07079 | -0.02 | -4.853
-11 | -0.353 | 0.06674 | -0.02 | -5.283
-10.5 | -0.36 | 0.06298 | -0.02 | -5.718
-10 | -0.366 | 0.0594 | -0.02 | -6.156
-9.5 | -0.369 | 0.05605 | -0.021 | -6.582
-9 | -0.37 | 0.05253 | -0.022 | -7.035
-8.5 | -0.366 | 0.05025 | -0.021 | -7.289
-8 | -0.36 | 0.04711 | -0.022 | -7.637
-7.5 | -0.349 | 0.04469 | -0.022 | -7.803
-7 | -0.333 | 0.04245 | -0.022 | -7.855
-6.5 | -0.313 | 0.04085 | -0.021 | -7.664
-6 | -0.29 | 0.03818 | -0.022 | -7.598
-5.5 | -0.261 | 0.03726 | -0.02 | -7
-5 | -0.229 | 0.03552 | -0.02 | -6.442
-4.5 | -0.193 | 0.03435 | -0.017 | -5.615
-4 | -0.154 | 0.03295 | -0.016 | -4.686
-3.5 | -0.142 | 0.00736 | -0.044 | -19.222
-3 | -0.07 | 0.03071 | -0.016 | -2.296
-2.5 | -0.026 | 0.02985 | -0.016 | -0.871
-2 | 0.02 | 0.02912 | -0.016 | 0.673
-1.5 | 0.066 | 0.02853 | -0.016 | 2.308
-1 | 0.14 | 0.00673 | -0.045 | 20.854
-0.5 | 0.199 | 0.00663 | -0.045 | 29.969
0 | 0.257 | 0.0066 | -0.046 | 38.957
0.5 | 0.315 | 0.0066 | -0.046 | 47.768
1 | 0.373 | 0.00441 | -0.046 | 84.642
1.5 | 0.431 | 0.00442 | -0.046 | 97.664
2 | 0.489 | 0.00454 | -0.047 | 107.716
2.5 | 0.546 | 0.00468 | -0.047 | 116.755
3 | 0.603 | 0.00496 | -0.047 | 121.603
3.5 | 0.658 | 0.00755 | -0.048 | 87.172
4 | 0.712 | 0.00789 | -0.048 | 90.255
4.5 | 0.765 | 0.00823 | -0.048 | 92.959
5 | 0.815 | 0.00856 | -0.048 | 95.211
5.5 | 0.863 | 0.00895 | -0.049 | 96.383
6 | 0.908 | 0.00937 | -0.049 | 96.884
6.5 | 0.949 | 0.00981 | -0.049 | 96.747
7 | 0.986 | 0.01029 | -0.05 | 95.824
7.5 | 1.016 | 0.0108 | -0.05 | 94.089
8 | 1.031 | 0.01189 | -0.05 | 86.712
8.5 | 1.035 | 0.01269 | -0.051 | 81.603
9 | 1.027 | 0.01191 | -0.051 | 86.229
9.5 | 0.815 | 0.05755 | -0.022 | 14.17
10 | 0.797 | 0.06138 | -0.022 | 12.98
10.5 | 0.772 | 0.06542 | -0.022 | 11.798
11 | 0.743 | 0.06918 | -0.023 | 10.737
11.5 | 0.709 | 0.07361 | -0.023 | 9.636
12 | 0.673 | 0.07828 | -0.023 | 8.602
12.5 | 0.636 | 0.08317 | -0.023 | 7.642
13 | 0.598 | 0.08815 | -0.023 | 6.778
13.5 | 0.56 | 0.09373 | -0.024 | 5.973

## 58. Re 3M Mach 0.00 (2)
BIGFOIL.COM POLAR EXPORT
A7526-S
A7526-S |  |  |  | Cl Max: | 1.5513 | at alpha= | 17 | deg
XFOIL ncrit=9 |  |  |  | L/D Max: | 133.604 | at alpha= | 2 | deg
Re: | 3000000 |  |  | Cd Min: | 0.0035 | at alpha= | 1.5 | deg
Mach: | 0 |  |  | Cl=0 at alpha= | -2.3159 | deg
|  |  |  | @ Cl=0.1, Cd= | 0.0062547
|  |  |  | @ Cl=0.4, Cd= | 0.0035035
|  |  |  | @ Cl=0.6, Cd= | 0.0050044
alpha (deg) | Cl | Cd | Cm | Cl/Cd
-8.5 | -0.4853 | 0.0822 | -0.0166 | -5.9039
-8 | -0.4841 | 0.07606 | -0.0201 | -6.3647
-7.5 | -0.4741 | 0.06748 | -0.0291 | -7.0258
-7 | -0.4307 | 0.05608 | -0.0448 | -7.6801
-6.5 | -0.3752 | 0.04381 | -0.0589 | -8.5643
-6 | -0.3473 | 0.03547 | -0.0596 | -9.7914
-5 | -0.2827 | 0.01336 | -0.0545 | -21.1602
-4.5 | -0.2306 | 0.01227 | -0.0538 | -18.7938
-4 | -0.179 | 0.01082 | -0.0533 | -16.5434
-3.5 | -0.1255 | 0.01006 | -0.0529 | -12.4751
-3 | -0.0738 | 0.0079 | -0.0516 | -9.3418
-2.5 | -0.0201 | 0.0072 | -0.0511 | -2.7917
-2 | 0.0345 | 0.00676 | -0.0507 | 5.1036
-1.5 | 0.0891 | 0.0063 | -0.0504 | 14.1429
-0.5 | 0.1998 | 0.00584 | -0.0499 | 34.2123
0 | 0.2533 | 0.00524 | -0.0496 | 48.3397
0.5 | 0.3048 | 0.00452 | -0.0492 | 67.4336
1 | 0.3484 | 0.00351 | -0.0466 | 99.2593
1.5 | 0.4284 | 0.0035 | -0.052 | 122.4
2 | 0.493 | 0.00369 | -0.0541 | 133.6043
2.5 | 0.5508 | 0.00418 | -0.0549 | 131.7703
3 | 0.5971 | 0.00494 | -0.0532 | 120.8704
3.5 | 0.6421 | 0.00594 | -0.0514 | 108.0976
4 | 0.6877 | 0.00695 | -0.0497 | 98.9496
4.5 | 0.7379 | 0.00742 | -0.0486 | 99.4474
5 | 0.7894 | 0.00777 | -0.0479 | 101.5959
5.5 | 0.8398 | 0.00831 | -0.0469 | 101.059
6 | 0.8904 | 0.00882 | -0.046 | 100.9524
6.5 | 0.941 | 0.00932 | -0.0452 | 100.9657
7 | 0.9912 | 0.00985 | -0.0444 | 100.6294
7.5 | 1.0409 | 0.01043 | -0.0436 | 99.7987
8 | 1.0898 | 0.01107 | -0.0426 | 98.4463
8.5 | 1.1328 | 0.01241 | -0.0407 | 91.2812
9 | 1.1646 | 0.01509 | -0.0371 | 77.1769
9.5 | 1.2131 | 0.01554 | -0.0363 | 78.0631
10 | 1.2575 | 0.01644 | -0.035 | 76.4903
10.5 | 1.2997 | 0.0175 | -0.0333 | 74.2686
11 | 1.3431 | 0.01826 | -0.0319 | 73.5542
11.5 | 1.3843 | 0.01913 | -0.0302 | 72.3628
12 | 1.4225 | 0.02015 | -0.0282 | 70.5955
12.5 | 1.4628 | 0.02076 | -0.0265 | 70.4624
13 | 1.493 | 0.02185 | -0.0233 | 68.3295
13.5 | 1.4959 | 0.02427 | -0.0165 | 61.6358
14 | 1.483 | 0.02846 | -0.0102 | 52.1082
14.5 | 1.4871 | 0.03194 | -0.0072 | 46.5592
15 | 1.512 | 0.03382 | -0.0062 | 44.7073
15.5 | 1.5082 | 0.03898 | -0.0052 | 38.6916
16 | 1.5348 | 0.04113 | -0.0051 | 37.3158
16.5 | 1.5488 | 0.04486 | -0.0054 | 34.5252
17 | 1.5513 | 0.05019 | -0.0063 | 30.9085
17.5 | 1.5136 | 0.06145 | -0.0097 | 24.6314
18 | 1.4949 | 0.07121 | -0.0137 | 20.9928
18.5 | 1.487 | 0.08001 | -0.0179 | 18.5852
19 | 1.4546 | 0.094 | -0.0253 | 15.4745

## 59. Re 3M Mach 0.10 (1)
BIGFOIL.COM POLAR EXPORT
A7526-S
A7526-S |  |  |  | Cl Max: | 1.031 | at alpha= | 8.5 | deg
JavaFoil+Calcfoil stall+Eppler ext transition |  |  |  | L/D Max: | 121.951 | at alpha= | 3 | deg
Re: | 3000000 |  |  | Cd Min: | 0.00442 | at alpha= | 1 | deg
Mach: | 0.1 |  |  | Cl=0 at alpha= | -2.2174 | deg
|  |  |  | @ Cl=0.1, Cd= | 0.018642
|  |  |  | @ Cl=0.4, Cd= | 0.004437
|  |  |  | @ Cl=0.6, Cd= | 0.09451
alpha (deg) | Cl | Cd | Cm | Cl/Cd
-14 | -0.247 | 0.09352 | -0.02 | -2.638
-13.5 | -0.262 | 0.08912 | -0.02 | -2.942
-13 | -0.276 | 0.08437 | -0.02 | -3.272
-12.5 | -0.29 | 0.07978 | -0.02 | -3.633
-12 | -0.303 | 0.0756 | -0.02 | -4.011
-11.5 | -0.316 | 0.07125 | -0.02 | -4.437
-11 | -0.328 | 0.06707 | -0.02 | -4.888
-10.5 | -0.338 | 0.06326 | -0.02 | -5.345
-10 | -0.346 | 0.05959 | -0.021 | -5.815
-9.5 | -0.353 | 0.05622 | -0.021 | -6.272
-9 | -0.355 | 0.05306 | -0.021 | -6.699
-8.5 | -0.355 | 0.05037 | -0.022 | -7.054
-8 | -0.352 | 0.04703 | -0.022 | -7.474
-7.5 | -0.343 | 0.04446 | -0.023 | -7.711
-7 | -0.33 | 0.04211 | -0.023 | -7.825
-6.5 | -0.31 | 0.04069 | -0.021 | -7.631
-6 | -0.287 | 0.03929 | -0.02 | -7.306
-5.5 | -0.323 | 0.00762 | -0.043 | -42.424
-5 | -0.229 | 0.03556 | -0.02 | -6.429
-4.5 | -0.193 | 0.03438 | -0.017 | -5.615
-4 | -0.155 | 0.03297 | -0.016 | -4.694
-3.5 | -0.142 | 0.00737 | -0.044 | -19.272
-3 | -0.071 | 0.03073 | -0.016 | -2.303
-2.5 | -0.026 | 0.02985 | -0.016 | -0.874
-2 | 0.02 | 0.02913 | -0.016 | 0.676
-1.5 | 0.066 | 0.02852 | -0.017 | 2.32
-1 | 0.141 | 0.00673 | -0.045 | 20.955
-0.5 | 0.2 | 0.00663 | -0.046 | 30.114
0 | 0.259 | 0.0066 | -0.046 | 39.153
0.5 | 0.317 | 0.0066 | -0.046 | 48.017
1 | 0.375 | 0.00442 | -0.046 | 84.968
1.5 | 0.434 | 0.00446 | -0.047 | 97.149
2 | 0.492 | 0.00455 | -0.047 | 108.06
2.5 | 0.549 | 0.00469 | -0.047 | 117.097
3 | 0.606 | 0.00497 | -0.048 | 121.951
3.5 | 0.661 | 0.00757 | -0.048 | 87.354
4 | 0.716 | 0.00789 | -0.048 | 90.723
4.5 | 0.768 | 0.00826 | -0.048 | 93.074
5 | 0.819 | 0.00863 | -0.049 | 94.901
5.5 | 0.867 | 0.00899 | -0.049 | 96.374
6 | 0.911 | 0.00942 | -0.049 | 96.769
6.5 | 0.952 | 0.00987 | -0.05 | 96.443
7 | 0.988 | 0.01034 | -0.05 | 95.545
7.5 | 1.017 | 0.01091 | -0.05 | 93.213
8 | 1.029 | 0.01203 | -0.051 | 85.554
8.5 | 1.031 | 0.01281 | -0.051 | 80.503
9 | 1.019 | 0.01301 | -0.051 | 78.303
9.5 | 0.805 | 0.05788 | -0.021 | 13.907
10 | 0.782 | 0.06185 | -0.021 | 12.643
10.5 | 0.753 | 0.0655 | -0.022 | 11.495
11 | 0.719 | 0.06953 | -0.022 | 10.337
11.5 | 0.68 | 0.07418 | -0.023 | 9.172
12 | 0.64 | 0.07889 | -0.023 | 8.109
12.5 | 0.598 | 0.08382 | -0.024 | 7.13
13 | 0.555 | 0.08904 | -0.023 | 6.233
13.5 | 0.514 | 0.09451 | -0.024 | 5.434

## 60. Re 3M Mach 0.10 (2)
BIGFOIL.COM POLAR EXPORT
A7526-S
A7526-S |  |  |  | Cl Max: | 1.5027 | at alpha= | 16.5 | deg
XFOIL ncrit=9 |  |  |  | L/D Max: | 133.946 | at alpha= | 2 | deg
Re: | 3000000 |  |  | Cd Min: | 0.0035 | at alpha= | 1.5 | deg
Mach: | 0.1 |  |  | Cl=0 at alpha= | -2.316 | deg
|  |  |  | @ Cl=0.1, Cd= | 0.0062442
|  |  |  | @ Cl=0.4, Cd= | 0.0035077
|  |  |  | @ Cl=0.6, Cd= | 0.0049534
alpha (deg) | Cl | Cd | Cm | Cl/Cd
-8.5 | -0.4818 | 0.08292 | -0.0162 | -5.8104
-8 | -0.4778 | 0.07691 | -0.0196 | -6.2125
-7.5 | -0.4718 | 0.06885 | -0.0275 | -6.8526
-7 | -0.4304 | 0.05772 | -0.0432 | -7.4567
-6.5 | -0.3739 | 0.04521 | -0.0586 | -8.2703
-6 | -0.3468 | 0.03673 | -0.0598 | -9.4419
-5.5 | -0.3066 | 0.03015 | -0.0591 | -10.1692
-5 | -0.2836 | 0.01406 | -0.0552 | -20.1707
-4.5 | -0.2321 | 0.01241 | -0.0543 | -18.7027
-3 | -0.0742 | 0.00797 | -0.052 | -9.3099
-2.5 | -0.0202 | 0.00724 | -0.0514 | -2.7901
-2 | 0.0347 | 0.00678 | -0.051 | 5.118
-1.5 | 0.0896 | 0.00631 | -0.0506 | 14.1997
-1 | 0.1449 | 0.00596 | -0.0503 | 24.3121
-0.5 | 0.2009 | 0.00585 | -0.0502 | 34.3419
0.5 | 0.3066 | 0.00453 | -0.0494 | 67.6821
1 | 0.3504 | 0.00352 | -0.0469 | 99.5455
1.5 | 0.4307 | 0.0035 | -0.0522 | 123.0571
2 | 0.4956 | 0.0037 | -0.0543 | 133.9459
2.5 | 0.5539 | 0.00419 | -0.0551 | 132.1957
3 | 0.6004 | 0.00496 | -0.0534 | 121.0484
3.5 | 0.6453 | 0.006 | -0.0515 | 107.55
4 | 0.6913 | 0.00699 | -0.0498 | 98.8984
4.5 | 0.742 | 0.00746 | -0.0487 | 99.4638
5 | 0.7939 | 0.0078 | -0.048 | 101.7821
5.5 | 0.8444 | 0.00838 | -0.0469 | 100.7637
6 | 0.8955 | 0.00887 | -0.046 | 100.9583
6.5 | 0.9464 | 0.00939 | -0.0451 | 100.7881
7 | 0.9969 | 0.00995 | -0.0442 | 100.191
7.5 | 1.0468 | 0.01056 | -0.0432 | 99.1288
8 | 1.0955 | 0.01128 | -0.0421 | 97.1188
8.5 | 1.1372 | 0.01282 | -0.0398 | 88.7051
9 | 1.17 | 0.01544 | -0.0363 | 75.7772
9.5 | 1.2179 | 0.01601 | -0.0353 | 76.0712
10 | 1.262 | 0.017 | -0.0337 | 74.2353
10.5 | 1.3036 | 0.01817 | -0.0317 | 71.7446
11 | 1.3464 | 0.019 | -0.0301 | 70.8632
11.5 | 1.3871 | 0.01992 | -0.0282 | 69.6335
12 | 1.4241 | 0.02101 | -0.0258 | 67.782
12.5 | 1.4628 | 0.02169 | -0.0236 | 67.4412
13 | 1.4778 | 0.02341 | -0.0179 | 63.1269
13.5 | 1.458 | 0.02798 | -0.0101 | 52.1086
14 | 1.468 | 0.03085 | -0.0071 | 47.5851
14.5 | 1.4636 | 0.03561 | -0.0048 | 41.1008
15 | 1.489 | 0.03779 | -0.0042 | 39.402
15.5 | 1.4699 | 0.04527 | -0.0044 | 32.4696
16 | 1.4979 | 0.04756 | -0.0047 | 31.495
16.5 | 1.5027 | 0.05291 | -0.0059 | 28.4011
17 | 1.4961 | 0.06011 | -0.0081 | 24.8894
17.5 | 1.4288 | 0.0779 | -0.0163 | 18.3415
18 | 1.3789 | 0.09553 | -0.0261 | 14.4342
18.5 | 1.2856 | 0.12537 | -0.044 | 10.2544
19.5 | 0.994 | 0.24895 | -0.1082 | 3.9928
20 | 1.0078 | 0.25626 | -0.1126 | 3.9327

## 61. Re 3M Mach 0.25 (1)
BIGFOIL.COM POLAR EXPORT
A7526-S
A7526-S |  |  |  | Cl Max: | 1.016 | at alpha= | 7.5 | deg
JavaFoil+Calcfoil stall+Eppler ext transition |  |  |  | L/D Max: | 123.382 | at alpha= | 3 | deg
Re: | 3000000 |  |  | Cd Min: | 0.00444 | at alpha= | 1 | deg
Mach: | 0.25 |  |  | Cl=0 at alpha= | -2.2128 | deg
|  |  |  | @ Cl=0.1, Cd= | 0.019514
|  |  |  | @ Cl=0.4, Cd= | 0.08749
|  |  |  | @ Cl=0.6, Cd= | 0.08749
alpha (deg) | Cl | Cd | Cm | Cl/Cd
-12 | -0.055 | 0.07709 | -0.02 | -0.717
-11.5 | -0.052 | 0.07333 | -0.02 | -0.715
-11 | -0.05 | 0.06895 | -0.02 | -0.72
-10.5 | -0.114 | 0.06459 | -0.021 | -1.766
-10 | -0.163 | 0.06093 | -0.021 | -2.677
-9.5 | -0.201 | 0.05777 | -0.02 | -3.473
-9 | -0.232 | 0.0543 | -0.021 | -4.268
-8.5 | -0.256 | 0.05173 | -0.021 | -4.957
-8 | -0.275 | 0.04857 | -0.022 | -5.658
-7.5 | -0.286 | 0.04561 | -0.022 | -6.268
-7 | -0.29 | 0.04238 | -0.024 | -6.843
-6.5 | -0.284 | 0.041 | -0.022 | -6.935
-6 | -0.272 | 0.03885 | -0.022 | -7.004
-5.5 | -0.252 | 0.03753 | -0.02 | -6.707
-5 | -0.225 | 0.03598 | -0.019 | -6.256
-4.5 | -0.193 | 0.03447 | -0.018 | -5.596
-4 | -0.156 | 0.03305 | -0.017 | -4.726
-3.5 | -0.116 | 0.03184 | -0.017 | -3.631
-3 | -0.072 | 0.03079 | -0.017 | -2.345
-2.5 | -0.027 | 0.02984 | -0.017 | -0.895
-2 | 0.02 | 0.02921 | -0.016 | 0.691
-1.5 | 0.068 | 0.02859 | -0.017 | 2.375
-1 | 0.145 | 0.00675 | -0.047 | 21.451
-0.5 | 0.205 | 0.00668 | -0.047 | 30.747
0 | 0.266 | 0.00663 | -0.047 | 40.083
0.5 | 0.326 | 0.00663 | -0.047 | 49.156
1 | 0.386 | 0.00444 | -0.048 | 86.834
1.5 | 0.446 | 0.00451 | -0.048 | 98.773
2 | 0.505 | 0.00462 | -0.048 | 109.347
2.5 | 0.564 | 0.00476 | -0.049 | 118.469
3 | 0.622 | 0.00504 | -0.049 | 123.382
3.5 | 0.679 | 0.00772 | -0.049 | 87.944
4 | 0.734 | 0.00813 | -0.049 | 90.344
4.5 | 0.788 | 0.00848 | -0.05 | 92.898
5 | 0.838 | 0.00885 | -0.05 | 94.726
5.5 | 0.885 | 0.00928 | -0.05 | 95.352
6 | 0.928 | 0.00975 | -0.051 | 95.159
6.5 | 0.965 | 0.01028 | -0.051 | 93.866
7 | 0.995 | 0.01083 | -0.051 | 91.926
7.5 | 1.016 | 0.01139 | -0.052 | 89.184
8 | 1.012 | 0.01187 | -0.052 | 85.216
8.5 | 0.801 | 0.05133 | -0.028 | 15.605
9 | 0.762 | 0.05571 | -0.021 | 13.673
9.5 | 0.716 | 0.05969 | -0.022 | 11.988
10 | 0.656 | 0.06392 | -0.022 | 10.26
10.5 | 0.584 | 0.06812 | -0.022 | 8.58
11 | 0.504 | 0.07277 | -0.023 | 6.927
11.5 | 0.416 | 0.07727 | -0.023 | 5.386
12 | 0.321 | 0.08226 | -0.024 | 3.906
12.5 | 0.212 | 0.08749 | -0.024 | 2.419

## 62. Re 3M Mach 0.25 (2)
BIGFOIL.COM POLAR EXPORT
A7526-S
A7526-S |  |  |  | Cl Max: | 1.3347 | at alpha= | 11.5 | deg
XFOIL ncrit=9 |  |  |  | L/D Max: | 136.836 | at alpha= | 2 | deg
Re: | 3000000 |  |  | Cd Min: | 0.00354 | at alpha= | 1.5 | deg
Mach: | 0.25 |  |  | Cl=0 at alpha= | -2.315 | deg
|  |  |  | @ Cl=0.1, Cd= | 0.0063446
|  |  |  | @ Cl=0.4, Cd= | 0.0035667
|  |  |  | @ Cl=0.6, Cd= | 0.0047786
alpha (deg) | Cl | Cd | Cm | Cl/Cd
-14.5 | -0.5794 | 0.17474 | 0.0203 | -3.3158
-14 | -0.565 | 0.16902 | 0.0178 | -3.3428
-13.5 | -0.5522 | 0.16237 | 0.0152 | -3.4009
-13 | -0.5391 | 0.15519 | 0.0126 | -3.4738
-12.5 | -0.5272 | 0.14797 | 0.01 | -3.5629
-12 | -0.5159 | 0.14077 | 0.0073 | -3.6648
-11.5 | -0.5052 | 0.13351 | 0.0046 | -3.784
-11 | -0.4953 | 0.12609 | 0.0019 | -3.9281
-10.5 | -0.486 | 0.11872 | -0.0009 | -4.0937
-10 | -0.4775 | 0.11115 | -0.0038 | -4.296
-9.5 | -0.4683 | 0.10399 | -0.0067 | -4.5033
-9 | -0.4609 | 0.09642 | -0.01 | -4.7801
-8.5 | -0.4661 | 0.08623 | -0.0148 | -5.4053
-8 | -0.4562 | 0.08061 | -0.0176 | -5.6593
-7.5 | -0.4559 | 0.07411 | -0.0211 | -6.1517
-7 | -0.4257 | 0.06436 | -0.0355 | -6.6144
-6.5 | -0.3671 | 0.05145 | -0.0561 | -7.1351
-6 | -0.3435 | 0.04252 | -0.0596 | -8.0786
-5.5 | -0.3064 | 0.0348 | -0.0607 | -8.8046
-5 | -0.2681 | 0.02733 | -0.0605 | -9.8097
-4 | -0.1843 | 0.01243 | -0.0562 | -14.827
-3.5 | -0.131 | 0.01034 | -0.0553 | -12.6692
-3 | -0.0765 | 0.00838 | -0.054 | -9.1289
-2.5 | -0.0209 | 0.00747 | -0.0532 | -2.7979
-2 | 0.0356 | 0.00691 | -0.0527 | 5.152
-1.5 | 0.0923 | 0.0064 | -0.0522 | 14.4219
-1 | 0.1493 | 0.00599 | -0.0518 | 24.9249
-0.5 | 0.2071 | 0.00587 | -0.0516 | 35.2811
0 | 0.2628 | 0.00534 | -0.0513 | 49.2135
0.5 | 0.3163 | 0.00459 | -0.0508 | 68.9107
1 | 0.3621 | 0.00359 | -0.0484 | 100.8635
1.5 | 0.4434 | 0.00354 | -0.0535 | 125.2542
2 | 0.5104 | 0.00373 | -0.0556 | 136.8365
2.5 | 0.5708 | 0.00426 | -0.0564 | 133.9906
3 | 0.6181 | 0.0051 | -0.0545 | 121.1961
3.5 | 0.6635 | 0.00626 | -0.0523 | 105.9904
4 | 0.7118 | 0.00717 | -0.0505 | 99.2748
4.5 | 0.7649 | 0.00759 | -0.0493 | 100.7773
5 | 0.8184 | 0.008 | -0.0482 | 102.3
5.5 | 0.8703 | 0.00868 | -0.0468 | 100.265
6 | 0.9234 | 0.00922 | -0.0456 | 100.1518
6.5 | 0.9757 | 0.00987 | -0.0442 | 98.8551
7 | 1.0272 | 0.01061 | -0.0427 | 96.8143
7.5 | 1.0775 | 0.01147 | -0.041 | 93.9407
8 | 1.1233 | 0.01281 | -0.0385 | 87.6893
8.5 | 1.1564 | 0.01562 | -0.0343 | 74.0333
9 | 1.1958 | 0.01777 | -0.0311 | 67.2932
9.5 | 1.2377 | 0.01942 | -0.0283 | 63.7333
10 | 1.2739 | 0.02156 | -0.0248 | 59.0863
10.5 | 1.3007 | 0.02435 | -0.0205 | 53.4168
11 | 1.3266 | 0.02602 | -0.0158 | 50.9839
11.5 | 1.3347 | 0.02843 | -0.0094 | 46.9469
12 | 1.3225 | 0.03317 | -0.0039 | 39.8704
12.5 | 1.2685 | 0.04344 | -0.002 | 29.2012
13 | 1.2403 | 0.05279 | -0.0043 | 23.495
13.5 | 1.2026 | 0.06512 | -0.0099 | 18.4674
14.5 | 0.9347 | 0.1504 | -0.0578 | 6.2148
15 | 0.9385 | 0.16073 | -0.0634 | 5.839
15.5 | 0.9369 | 0.17339 | -0.0701 | 5.4034
16 | 0.9361 | 0.18664 | -0.077 | 5.0155
16.5 | 0.936 | 0.20146 | -0.0839 | 4.6461

## 63. Re 3M Mach 0.50 (1)
BIGFOIL.COM POLAR EXPORT
A7526-S
A7526-S |  |  |  | Cl Max: | 1.167 | at alpha= | 20 | deg
JavaFoil+Calcfoil stall+Eppler ext transition |  |  |  | L/D Max: | 125.276 | at alpha= | 3 | deg
Re: | 3000000 |  |  | Cd Min: | 0.00469 | at alpha= | 1 | deg
Mach: | 0.5 |  |  | Cl=0 at alpha= | -2.2157 | deg
|  |  |  | @ Cl=0.1, Cd= | 0.028602
|  |  |  | @ Cl=0.4, Cd= | 0.0056663
|  |  |  | @ Cl=0.6, Cd= | 0.0050823
alpha (deg) | Cl | Cd | Cm | Cl/Cd
-20 | -0.943 | 0.16723 | -0.025 | -5.637
-19.5 | -0.917 | 0.16158 | -0.024 | -5.674
-19 | -0.891 | 0.15677 | -0.025 | -5.686
-18.5 | -0.866 | 0.15234 | -0.025 | -5.683
-18 | -0.838 | 0.14646 | -0.024 | -5.724
-17.5 | -0.813 | 0.14197 | -0.024 | -5.724
-17 | -0.787 | 0.13699 | -0.024 | -5.744
-16.5 | -0.76 | 0.13293 | -0.023 | -5.716
-16 | -0.734 | 0.129 | -0.023 | -5.689
-15.5 | -0.708 | 0.12505 | -0.024 | -5.66
-15 | -0.682 | 0.12058 | -0.024 | -5.655
-14.5 | -0.655 | 0.10721 | -0.023 | -6.108
-14 | -0.629 | 0.09699 | -0.023 | -6.482
-13.5 | -0.603 | 0.08951 | -0.023 | -6.733
-13 | -0.575 | 0.09608 | -0.022 | -5.988
-12.5 | -0.549 | 0.08433 | -0.023 | -6.511
-12 | -0.523 | 0.07731 | -0.023 | -6.766
-11.5 | -0.497 | 0.07136 | -0.023 | -6.962
-11 | -0.469 | 0.07336 | -0.022 | -6.398
-10.5 | -0.443 | 0.06647 | -0.022 | -6.664
-10 | -0.417 | 0.06139 | -0.023 | -6.786
-9.5 | -0.39 | 0.06032 | -0.022 | -6.458
-9 | -0.363 | 0.05761 | -0.022 | -6.3
-8.5 | -0.336 | 0.05554 | -0.022 | -6.054
-8 | -0.309 | 0.05396 | -0.021 | -5.735
-7.5 | -0.283 | 0.04932 | -0.022 | -5.736
-7 | -0.256 | 0.04697 | -0.022 | -5.455
-6.5 | -0.23 | 0.04361 | -0.022 | -5.265
-6 | -0.203 | 0.04046 | -0.023 | -5.019
-5.5 | -0.176 | 0.0387 | -0.022 | -4.551
-5 | -0.15 | 0.03613 | -0.024 | -4.14
-4.5 | -0.152 | 0.00776 | -0.05 | -19.646
-4 | -0.119 | 0.00776 | -0.05 | -15.346
-3.5 | -0.106 | 0.03175 | -0.024 | -3.327
-3 | -0.075 | 0.03118 | -0.019 | -2.401
-2.5 | -0.029 | 0.03016 | -0.019 | -0.957
-2 | 0.022 | 0.02939 | -0.019 | 0.756
-1.5 | 0.075 | 0.02882 | -0.018 | 2.614
-1 | 0.129 | 0.02835 | -0.019 | 4.562
-0.5 | 0.229 | 0.00683 | -0.052 | 33.565
0 | 0.297 | 0.0068 | -0.053 | 43.688
0.5 | 0.364 | 0.0068 | -0.053 | 53.549
1 | 0.431 | 0.00469 | -0.053 | 91.848
1.5 | 0.498 | 0.00474 | -0.054 | 105.09
2 | 0.565 | 0.00491 | -0.054 | 114.958
2.5 | 0.63 | 0.00523 | -0.054 | 120.473
3 | 0.694 | 0.00554 | -0.055 | 125.276
3.5 | 0.755 | 0.00854 | -0.055 | 88.481
4 | 0.813 | 0.00902 | -0.055 | 90.106
4.5 | 0.864 | 0.00952 | -0.056 | 90.795
5 | 0.906 | 0.01016 | -0.056 | 89.097
5.5 | 0.929 | 0.01087 | -0.056 | 85.471
6 | 0.738 | 0.03885 | -0.027 | 18.997
6.5 | 0.586 | 0.04239 | -0.024 | 13.827
7 | 0.491 | 0.04515 | -0.024 | 10.865
7.5 | 0.517 | 0.04751 | -0.026 | 10.89
8 | 0.543 | 0.05144 | -0.025 | 10.561
8.5 | 0.569 | 0.05465 | -0.025 | 10.419
9 | 0.596 | 0.05719 | -0.026 | 10.424
9.5 | 0.622 | 0.06199 | -0.027 | 10.039
10 | 0.648 | 0.06513 | -0.027 | 9.955
10.5 | 0.675 | 0.07089 | -0.028 | 9.519
11 | 0.701 | 0.07288 | -0.029 | 9.624
11.5 | 0.727 | 0.08463 | -0.028 | 8.586
12 | 0.753 | 0.08121 | -0.03 | 9.277
12.5 | 0.779 | 0.09428 | -0.029 | 8.261
13 | 0.808 | 0.08834 | -0.033 | 9.141
13.5 | 0.832 | 0.09867 | -0.031 | 8.429
14 | 0.858 | 0.09802 | -0.032 | 8.754
14.5 | 0.883 | 0.11747 | -0.032 | 7.52
15 | 0.91 | 0.12271 | -0.034 | 7.417
15.5 | 0.935 | 0.12675 | -0.034 | 7.381
16 | 0.962 | 0.13093 | -0.035 | 7.349
16.5 | 0.987 | 0.13513 | -0.035 | 7.308
17 | 1.014 | 0.14137 | -0.036 | 7.17
17.5 | 1.04 | 0.14533 | -0.037 | 7.153
18 | 1.065 | 0.14917 | -0.037 | 7.141
18.5 | 1.091 | 0.15324 | -0.038 | 7.122
19 | 1.116 | 0.15807 | -0.038 | 7.061
19.5 | 1.143 | 0.16168 | -0.039 | 7.068
20 | 1.167 | 0.16639 | -0.039 | 7.016

## 64. Re 3M Mach 0.50 (2)
BIGFOIL.COM POLAR EXPORT
A7526-S
A7526-S |  |  |  | Cl Max: | 1.1321 | at alpha= | 20 | deg
XFOIL ncrit=9 |  |  |  | L/D Max: | 147.117 | at alpha= | 2 | deg
Re: | 3000000 |  |  | Cd Min: | 0.00371 | at alpha= | 1.5 | deg
Mach: | 0.5 |  |  | Cl=0 at alpha= | -2.3138 | deg
|  |  |  | @ Cl=0.1, Cd= | 0.0068767
|  |  |  | @ Cl=0.4, Cd= | 0.0042138
|  |  |  | @ Cl=0.6, Cd= | 0.0041379
alpha (deg) | Cl | Cd | Cm | Cl/Cd
-4 | -0.1932 | 0.02267 | -0.0681 | -8.5223
-3.5 | -0.1432 | 0.01591 | -0.066 | -9.0006
-3 | -0.0853 | 0.01182 | -0.0639 | -7.2166
-2.5 | -0.0238 | 0.00894 | -0.0618 | -2.6622
-1.5 | 0.104 | 0.00681 | -0.0592 | 15.2717
-1 | 0.1686 | 0.00622 | -0.0583 | 27.1061
-0.5 | 0.2341 | 0.00599 | -0.0579 | 39.0818
0 | 0.2991 | 0.00575 | -0.0575 | 52.0174
0.5 | 0.3593 | 0.00487 | -0.0568 | 73.7782
1 | 0.4145 | 0.00398 | -0.0549 | 104.1457
1.5 | 0.5 | 0.00371 | -0.0589 | 134.7709
2 | 0.5767 | 0.00392 | -0.061 | 147.1173
2.5 | 0.6462 | 0.00457 | -0.0618 | 141.4004
3 | 0.695 | 0.00585 | -0.0585 | 118.8034
3.5 | 0.7437 | 0.00727 | -0.055 | 102.2971
4 | 0.804 | 0.00779 | -0.0528 | 103.2092
4.5 | 0.8653 | 0.00833 | -0.0506 | 103.8776
5 | 0.9231 | 0.00929 | -0.0474 | 99.3649
5.5 | 0.9788 | 0.01049 | -0.0437 | 93.3079
6 | 1.028 | 0.01222 | -0.0387 | 84.1244
6.5 | 1.067 | 0.01505 | -0.0322 | 70.897
7 | 1.0999 | 0.01934 | -0.0254 | 56.8718
7.5 | 1.1172 | 0.02481 | -0.018 | 45.0302
8 | 1.1077 | 0.02994 | -0.0089 | 36.9973
8.5 | 1.082 | 0.03605 | -0.0028 | 30.0139
9 | 1.0528 | 0.04424 | -0.0026 | 23.7975
9.5 | 1.0233 | 0.05434 | -0.0068 | 18.8314
10 | 0.9893 | 0.06714 | -0.0147 | 14.7349
10.5 | 0.9584 | 0.08221 | -0.0249 | 11.6579
11 | 0.9343 | 0.09929 | -0.0352 | 9.4098
11.5 | 0.912 | 0.11532 | -0.0442 | 7.9084
12 | 0.9041 | 0.12885 | -0.0514 | 7.0167
12.5 | 0.9016 | 0.14183 | -0.0582 | 6.3569
13 | 0.9032 | 0.15442 | -0.0649 | 5.849
13.5 | 0.9095 | 0.16638 | -0.0712 | 5.4664
14 | 0.9198 | 0.17751 | -0.077 | 5.1817
14.5 | 0.9327 | 0.18811 | -0.0827 | 4.9583
15 | 0.95 | 0.19651 | -0.0876 | 4.8344
15.5 | 0.9637 | 0.20774 | -0.0936 | 4.639
16 | 0.9792 | 0.21894 | -0.0994 | 4.4725
16.5 | 0.9965 | 0.22925 | -0.1049 | 4.3468
17 | 1.0151 | 0.23886 | -0.1103 | 4.2498
17.5 | 1.0349 | 0.24741 | -0.1154 | 4.1829
18 | 1.0525 | 0.25941 | -0.1214 | 4.0573
18.5 | 1.0706 | 0.26898 | -0.1268 | 3.9802
19 | 1.0917 | 0.27913 | -0.1323 | 3.9111
19.5 | 1.112 | 0.2879 | -0.1377 | 3.8625
20 | 1.1321 | 0.29672 | -0.1431 | 3.8154

## 65. Re 4M Mach 0.00 (1)
BIGFOIL.COM POLAR EXPORT
A7526-S
A7526-S |  |  |  | Cl Max: | 1.035 | at alpha= | 8.5 | deg
JavaFoil+Calcfoil stall+Eppler ext transition |  |  |  | L/D Max: | 122.555 | at alpha= | 3 | deg
Re: | 4000000 |  |  | Cd Min: | 0.00442 | at alpha= | 1 | deg
Mach: | 0 |  |  | Cl=0 at alpha= | -2.2174 | deg
|  |  |  | @ Cl=0.1, Cd= | 0.0065283
|  |  |  | @ Cl=0.4, Cd= | 0.004434
|  |  |  | @ Cl=0.6, Cd= | 0.09121
alpha (deg) | Cl | Cd | Cm | Cl/Cd
-13 | -0.311 | 0.08203 | -0.02 | -3.792
-12.5 | -0.323 | 0.07747 | -0.021 | -4.167
-12 | -0.334 | 0.07329 | -0.021 | -4.557
-11.5 | -0.345 | 0.06871 | -0.021 | -5.015
-11 | -0.354 | 0.06457 | -0.022 | -5.481
-10.5 | -0.362 | 0.06074 | -0.022 | -5.956
-10 | -0.368 | 0.05687 | -0.023 | -6.467
-9.5 | -0.372 | 0.05273 | -0.024 | -7.062
-9 | -0.376 | 0.04627 | -0.027 | -8.136
-8.5 | -0.386 | 0.03368 | -0.032 | -11.469
-8 | -0.445 | 0.00858 | -0.042 | -51.875
-7.5 | -0.432 | 0.00829 | -0.042 | -52.025
-7 | -0.413 | 0.00812 | -0.042 | -50.861
-6.5 | -0.389 | 0.0079 | -0.042 | -49.161
-6 | -0.359 | 0.00774 | -0.043 | -46.401
-5.5 | -0.324 | 0.00757 | -0.043 | -42.835
-5 | -0.285 | 0.00739 | -0.043 | -38.529
-4.5 | -0.241 | 0.00725 | -0.043 | -33.176
-4 | -0.193 | 0.0071 | -0.044 | -27.111
-3.5 | -0.142 | 0.00708 | -0.044 | -20.001
-3 | -0.088 | 0.00685 | -0.044 | -12.848
-2.5 | -0.026 | 0.02964 | -0.017 | -0.877
-2 | 0.02 | 0.02895 | -0.016 | 0.677
-1.5 | 0.082 | 0.00655 | -0.045 | 12.54
-1 | 0.14 | 0.00648 | -0.045 | 21.665
-0.5 | 0.199 | 0.00641 | -0.045 | 31.036
0 | 0.257 | 0.0064 | -0.046 | 40.234
0.5 | 0.315 | 0.00641 | -0.046 | 49.244
1 | 0.373 | 0.00442 | -0.046 | 84.462
1.5 | 0.431 | 0.00445 | -0.046 | 96.965
2 | 0.489 | 0.00454 | -0.047 | 107.799
2.5 | 0.546 | 0.00472 | -0.047 | 115.843
3 | 0.603 | 0.00492 | -0.047 | 122.555
3.5 | 0.658 | 0.00718 | -0.048 | 91.64
4 | 0.712 | 0.00755 | -0.048 | 94.371
4.5 | 0.765 | 0.00784 | -0.048 | 97.544
5 | 0.815 | 0.00816 | -0.048 | 99.878
5.5 | 0.863 | 0.00853 | -0.049 | 101.217
6 | 0.908 | 0.00889 | -0.049 | 102.122
6.5 | 0.949 | 0.00931 | -0.049 | 101.983
7 | 0.986 | 0.00975 | -0.05 | 101.076
7.5 | 1.016 | 0.01024 | -0.05 | 99.253
8 | 1.031 | 0.01126 | -0.05 | 91.563
8.5 | 1.035 | 0.01197 | -0.051 | 86.526
9 | 1.029 | 0.01186 | -0.051 | 86.74
9.5 | 1.014 | 0.01179 | -0.051 | 86.06
10 | 0.987 | 0.01268 | -0.051 | 77.852
10.5 | 0.775 | 0.06346 | -0.025 | 12.209
11 | 0.749 | 0.0653 | -0.029 | 11.473
11.5 | 0.712 | 0.07128 | -0.026 | 9.987
12 | 0.675 | 0.07604 | -0.026 | 8.882
12.5 | 0.637 | 0.0809 | -0.025 | 7.875
13 | 0.599 | 0.08595 | -0.025 | 6.966
13.5 | 0.561 | 0.09121 | -0.026 | 6.149

## 66. Re 4M Mach 0.00 (2)
BIGFOIL.COM POLAR EXPORT
A7526-S
A7526-S |  |  |  | Cl Max: | 1.6685 | at alpha= | 17 | deg
XFOIL ncrit=9 |  |  |  | L/D Max: | 136.147 | at alpha= | 2 | deg
Re: | 4000000 |  |  | Cd Min: | 0.00328 | at alpha= | 1.5 | deg
Mach: | 0 |  |  | Cl=0 at alpha= | -2.31 | deg
|  |  |  | @ Cl=0.1, Cd= | 0.0058269
|  |  |  | @ Cl=0.4, Cd= | 0.0034426
|  |  |  | @ Cl=0.6, Cd= | 0.0051882
alpha (deg) | Cl | Cd | Cm | Cl/Cd
-6 | -0.3909 | 0.0129 | -0.0545 | -30.3023
-5.5 | -0.3392 | 0.01221 | -0.054 | -27.7805
-5 | -0.2865 | 0.01162 | -0.0537 | -24.6558
-4.5 | -0.2333 | 0.01099 | -0.0533 | -21.2284
-4 | -0.1799 | 0.01006 | -0.0529 | -17.8827
-3.5 | -0.1271 | 0.00869 | -0.0522 | -14.626
-3 | -0.0742 | 0.00759 | -0.0515 | -9.776
-2.5 | -0.0206 | 0.00682 | -0.051 | -3.0205
-2 | 0.0336 | 0.00621 | -0.0505 | 5.4106
-1.5 | 0.0886 | 0.00587 | -0.0503 | 15.0937
-1 | 0.1441 | 0.00566 | -0.0501 | 25.4594
-0.5 | 0.1998 | 0.00557 | -0.05 | 35.8707
0 | 0.2543 | 0.0052 | -0.0498 | 48.9038
0.5 | 0.3067 | 0.00455 | -0.0494 | 67.4066
1 | 0.3588 | 0.00402 | -0.0489 | 89.2537
1.5 | 0.4116 | 0.00328 | -0.0482 | 125.4878
2 | 0.4806 | 0.00353 | -0.0514 | 136.1473
2.5 | 0.5412 | 0.00418 | -0.0529 | 129.4737
3.5 | 0.6421 | 0.00591 | -0.0515 | 108.6464
4 | 0.6899 | 0.00663 | -0.0501 | 104.0573
5 | 0.7921 | 0.00736 | -0.0484 | 107.6223
5.5 | 0.8433 | 0.00776 | -0.0476 | 108.6727
6 | 0.8947 | 0.00814 | -0.0468 | 109.914
6.5 | 0.9457 | 0.00859 | -0.0461 | 110.0931
7 | 0.9964 | 0.00905 | -0.0454 | 110.0994
7.5 | 1.0465 | 0.00959 | -0.0445 | 109.1241
8 | 1.0909 | 0.01082 | -0.0427 | 100.8226
8.5 | 1.1392 | 0.01151 | -0.0417 | 98.9748
9 | 1.1863 | 0.01229 | -0.0406 | 96.5256
9.5 | 1.234 | 0.01293 | -0.0396 | 95.437
10 | 1.2791 | 0.01383 | -0.0382 | 92.4873
10.5 | 1.3248 | 0.01457 | -0.037 | 90.9266
11 | 1.3699 | 0.0153 | -0.0358 | 89.5359
11.5 | 1.4138 | 0.01607 | -0.0345 | 87.9776
12 | 1.4557 | 0.01693 | -0.0329 | 85.9835
12.5 | 1.4929 | 0.0181 | -0.0306 | 82.4807
13 | 1.5084 | 0.02086 | -0.0255 | 72.3106
13.5 | 1.5431 | 0.02138 | -0.0227 | 72.1749
14 | 1.5648 | 0.02251 | -0.0182 | 69.5158
14.5 | 1.5805 | 0.02424 | -0.0139 | 65.2021
15 | 1.6036 | 0.02572 | -0.0111 | 62.3484
15.5 | 1.6148 | 0.02838 | -0.0082 | 56.8992
16 | 1.6379 | 0.03035 | -0.0068 | 53.9671
16.5 | 1.657 | 0.0329 | -0.0057 | 50.3647
17 | 1.6685 | 0.03644 | -0.0049 | 45.7876
17.5 | 1.6621 | 0.04223 | -0.0048 | 39.3583
18 | 1.6616 | 0.04768 | -0.0053 | 34.849
18.5 | 1.6492 | 0.05492 | -0.0068 | 30.0291
19 | 1.6166 | 0.0658 | -0.0104 | 24.5684
19.5 | 1.5826 | 0.07819 | -0.0159 | 20.2404
20 | 1.518 | 0.09762 | -0.0262 | 15.5501

## 67. Re 4M Mach 0.10 (1)
BIGFOIL.COM POLAR EXPORT
A7526-S
A7526-S |  |  |  | Cl Max: | 1.031 | at alpha= | 8.5 | deg
JavaFoil+Calcfoil stall+Eppler ext transition |  |  |  | L/D Max: | 122.924 | at alpha= | 3 | deg
Re: | 4000000 |  |  | Cd Min: | 0.00444 | at alpha= | 1 | deg
Mach: | 0.1 |  |  | Cl=0 at alpha= | -2.2174 | deg
|  |  |  | @ Cl=0.1, Cd= | 0.0065383
|  |  |  | @ Cl=0.4, Cd= | 0.0044485
|  |  |  | @ Cl=0.6, Cd= | 0.09205
alpha (deg) | Cl | Cd | Cm | Cl/Cd
-13 | -0.277 | 0.08258 | -0.02 | -3.349
-12.5 | -0.29 | 0.07781 | -0.021 | -3.733
-12 | -0.304 | 0.07359 | -0.021 | -4.13
-11.5 | -0.317 | 0.06933 | -0.021 | -4.571
-11 | -0.329 | 0.06513 | -0.022 | -5.049
-10.5 | -0.339 | 0.06129 | -0.022 | -5.539
-10 | -0.348 | 0.0574 | -0.023 | -6.067
-9.5 | -0.355 | 0.05358 | -0.024 | -6.629
-9 | -0.36 | 0.04883 | -0.025 | -7.372
-8.5 | -0.363 | 0.04306 | -0.028 | -8.435
-8 | -0.434 | 0.00861 | -0.042 | -50.466
-7.5 | -0.424 | 0.00835 | -0.042 | -50.738
-7 | -0.407 | 0.00813 | -0.042 | -50.074
-6.5 | -0.385 | 0.00793 | -0.043 | -48.561
-6 | -0.357 | 0.00771 | -0.043 | -46.269
-5.5 | -0.323 | 0.00758 | -0.043 | -42.64
-5 | -0.284 | 0.00739 | -0.043 | -38.459
-4.5 | -0.241 | 0.00726 | -0.043 | -33.163
-4 | -0.193 | 0.00711 | -0.044 | -27.162
-3.5 | -0.142 | 0.00709 | -0.044 | -20.023
-3 | -0.088 | 0.00687 | -0.044 | -12.846
-2.5 | -0.026 | 0.02963 | -0.017 | -0.881
-2 | 0.02 | 0.02897 | -0.016 | 0.68
-1.5 | 0.083 | 0.00655 | -0.045 | 12.603
-1 | 0.141 | 0.00651 | -0.045 | 21.669
-0.5 | 0.2 | 0.00641 | -0.046 | 31.161
0 | 0.259 | 0.0064 | -0.046 | 40.434
0.5 | 0.317 | 0.00641 | -0.046 | 49.501
1 | 0.375 | 0.00444 | -0.046 | 84.497
1.5 | 0.434 | 0.00446 | -0.047 | 97.329
2 | 0.492 | 0.00454 | -0.047 | 108.203
2.5 | 0.549 | 0.00473 | -0.047 | 116.205
3 | 0.606 | 0.00493 | -0.048 | 122.924
3.5 | 0.661 | 0.0072 | -0.048 | 91.842
4 | 0.716 | 0.00755 | -0.048 | 94.877
4.5 | 0.768 | 0.00787 | -0.048 | 97.684
5 | 0.819 | 0.00819 | -0.049 | 99.94
5.5 | 0.867 | 0.00856 | -0.049 | 101.192
6 | 0.911 | 0.00896 | -0.049 | 101.639
6.5 | 0.952 | 0.0094 | -0.05 | 101.308
7 | 0.988 | 0.00984 | -0.05 | 100.363
7.5 | 1.017 | 0.01035 | -0.05 | 98.326
8 | 1.029 | 0.01139 | -0.051 | 90.351
8.5 | 1.031 | 0.01212 | -0.051 | 85.091
9 | 1.02 | 0.01141 | -0.051 | 89.43
9.5 | 1.001 | 0.01119 | -0.051 | 89.423
10 | 0.785 | 0.06015 | -0.025 | 13.042
10.5 | 0.756 | 0.06343 | -0.026 | 11.917
11 | 0.721 | 0.06759 | -0.026 | 10.671
11.5 | 0.682 | 0.0722 | -0.025 | 9.45
12 | 0.641 | 0.07665 | -0.026 | 8.366
12.5 | 0.599 | 0.0816 | -0.026 | 7.34
13 | 0.556 | 0.08692 | -0.025 | 6.396
13.5 | 0.514 | 0.09205 | -0.025 | 5.588

## 68. Re 4M Mach 0.10 (2)
BIGFOIL.COM POLAR EXPORT
A7526-S
A7526-S |  |  |  | Cl Max: | 1.6396 | at alpha= | 16.5 | deg
XFOIL ncrit=9 |  |  |  | L/D Max: | 136.525 | at alpha= | 2 | deg
Re: | 4000000 |  |  | Cd Min: | 0.00329 | at alpha= | 1.5 | deg
Mach: | 0.1 |  |  | Cl=0 at alpha= | -2.3092 | deg
|  |  |  | @ Cl=0.1, Cd= | 0.005837
|  |  |  | @ Cl=0.4, Cd= | 0.0034837
|  |  |  | @ Cl=0.6, Cd= | 0.0050717
alpha (deg) | Cl | Cd | Cm | Cl/Cd
-5.5 | -0.3414 | 0.01242 | -0.0546 | -27.4879
-5 | -0.2884 | 0.01176 | -0.0542 | -24.5238
-4.5 | -0.2348 | 0.01116 | -0.0538 | -21.0394
-4 | -0.1811 | 0.01016 | -0.0533 | -17.8248
-3.5 | -0.1279 | 0.00879 | -0.0526 | -14.5506
-3 | -0.0746 | 0.00767 | -0.0519 | -9.7262
-2.5 | -0.0208 | 0.00686 | -0.0513 | -3.0321
-2 | 0.0337 | 0.00624 | -0.0508 | 5.4006
-1.5 | 0.0891 | 0.00588 | -0.0505 | 15.1531
-1 | 0.1449 | 0.00566 | -0.0503 | 25.6007
-0.5 | 0.2009 | 0.00557 | -0.0502 | 36.0682
0 | 0.2558 | 0.0052 | -0.05 | 49.1923
0.5 | 0.3084 | 0.00456 | -0.0497 | 67.6316
1 | 0.3608 | 0.00403 | -0.0491 | 89.5285
1.5 | 0.4139 | 0.00329 | -0.0484 | 125.8055
2 | 0.4833 | 0.00354 | -0.0516 | 136.5254
2.5 | 0.5442 | 0.00419 | -0.0531 | 129.8807
3 | 0.5994 | 0.00506 | -0.0534 | 118.4585
3.5 | 0.6454 | 0.00596 | -0.0517 | 108.2886
4 | 0.6937 | 0.00666 | -0.0502 | 104.1592
4.5 | 0.745 | 0.00703 | -0.0493 | 105.9744
5 | 0.7965 | 0.0074 | -0.0484 | 107.6351
5.5 | 0.8482 | 0.00779 | -0.0476 | 108.8832
6 | 0.8999 | 0.00819 | -0.0468 | 109.8779
6.5 | 0.9512 | 0.00865 | -0.046 | 109.9653
7 | 1.0024 | 0.00913 | -0.0452 | 109.7919
7.5 | 1.0524 | 0.00974 | -0.0442 | 108.0493
8 | 1.097 | 0.01099 | -0.0423 | 99.818
8.5 | 1.1451 | 0.01175 | -0.0411 | 97.4553
9 | 1.1921 | 0.01261 | -0.0398 | 94.5361
9.5 | 1.2395 | 0.01335 | -0.0385 | 92.8464
10 | 1.2843 | 0.01433 | -0.037 | 89.6232
10.5 | 1.33 | 0.01512 | -0.0356 | 87.963
11 | 1.3753 | 0.01587 | -0.0342 | 86.6604
11.5 | 1.4195 | 0.01665 | -0.0326 | 85.2553
12 | 1.4602 | 0.01766 | -0.0306 | 82.684
12.5 | 1.4764 | 0.02062 | -0.0254 | 71.6004
13 | 1.5073 | 0.02167 | -0.0219 | 69.557
13.5 | 1.5384 | 0.02227 | -0.0184 | 69.0795
14 | 1.5571 | 0.0238 | -0.0139 | 65.4244
14.5 | 1.5678 | 0.02618 | -0.0097 | 59.8854
15 | 1.5916 | 0.0279 | -0.0074 | 57.0466
15.5 | 1.5962 | 0.0316 | -0.0049 | 50.5127
16 | 1.6239 | 0.03348 | -0.0041 | 48.5036
16.5 | 1.6396 | 0.03676 | -0.0034 | 44.6028
17 | 1.6375 | 0.04219 | -0.0032 | 38.8125
17.5 | 1.6253 | 0.04917 | -0.0041 | 33.0547
18 | 1.6009 | 0.05831 | -0.0065 | 27.455
18.5 | 1.5508 | 0.07246 | -0.0122 | 21.4022
19 | 1.519 | 0.08533 | -0.0186 | 17.8015
19.5 | 1.4594 | 0.10495 | -0.0297 | 13.9057
20 | 1.3935 | 0.12798 | -0.0437 | 10.8884

## 69. Re 4M Mach 0.25 (1)
BIGFOIL.COM POLAR EXPORT
A7526-S
A7526-S |  |  |  | Cl Max: | 1.016 | at alpha= | 7.5 | deg
JavaFoil+Calcfoil stall+Eppler ext transition |  |  |  | L/D Max: | 124.387 | at alpha= | 3 | deg
Re: | 4000000 |  |  | Cd Min: | 0.00447 | at alpha= | 1 | deg
Mach: | 0.25 |  |  | Cl=0 at alpha= | -2.1887 | deg
|  |  |  | @ Cl=0.1, Cd= | 0.006565
|  |  |  | @ Cl=0.4, Cd= | 0.0856
|  |  |  | @ Cl=0.6, Cd= | 0.0856
alpha (deg) | Cl | Cd | Cm | Cl/Cd
-12 | -0.055 | 0.07536 | -0.021 | -0.734
-11.5 | -0.053 | 0.07174 | -0.021 | -0.732
-11 | -0.05 | 0.06728 | -0.021 | -0.739
-10.5 | -0.114 | 0.06315 | -0.022 | -1.811
-10 | -0.163 | 0.05965 | -0.022 | -2.741
-9.5 | -0.201 | 0.05661 | -0.022 | -3.555
-9 | -0.233 | 0.05294 | -0.023 | -4.395
-8.5 | -0.258 | 0.04986 | -0.023 | -5.168
-8 | -0.277 | 0.04549 | -0.025 | -6.096
-7.5 | -0.354 | 0.0085 | -0.043 | -41.68
-7 | -0.358 | 0.00831 | -0.043 | -43.131
-6.5 | -0.353 | 0.00806 | -0.044 | -43.77
-6 | -0.337 | 0.00788 | -0.044 | -42.775
-5.5 | -0.313 | 0.00768 | -0.044 | -40.739
-5 | -0.28 | 0.00747 | -0.044 | -37.511
-4.5 | -0.241 | 0.00735 | -0.045 | -32.706
-4 | -0.195 | 0.00721 | -0.045 | -26.996
-3.5 | -0.116 | 0.03161 | -0.017 | -3.658
-3 | -0.09 | 0.00692 | -0.045 | -13.026
-2.5 | -0.033 | 0.00682 | -0.046 | -4.887
-2 | 0.02 | 0.02901 | -0.017 | 0.696
-1.5 | 0.085 | 0.00658 | -0.046 | 12.873
-1 | 0.145 | 0.00652 | -0.047 | 22.232
-0.5 | 0.205 | 0.0065 | -0.047 | 31.56
0 | 0.266 | 0.00642 | -0.047 | 41.389
0.5 | 0.326 | 0.00641 | -0.047 | 50.795
1 | 0.386 | 0.00447 | -0.048 | 86.33
1.5 | 0.446 | 0.00451 | -0.048 | 98.739
2 | 0.505 | 0.0046 | -0.048 | 109.911
2.5 | 0.564 | 0.00479 | -0.049 | 117.675
3 | 0.622 | 0.005 | -0.049 | 124.387
3.5 | 0.679 | 0.00737 | -0.049 | 92.118
4 | 0.734 | 0.00773 | -0.049 | 95.007
4.5 | 0.788 | 0.00807 | -0.05 | 97.542
5 | 0.838 | 0.00843 | -0.05 | 99.388
5.5 | 0.885 | 0.00884 | -0.05 | 100.114
6 | 0.928 | 0.00928 | -0.051 | 99.932
6.5 | 0.965 | 0.00975 | -0.051 | 98.952
7 | 0.995 | 0.01027 | -0.051 | 96.87
7.5 | 1.016 | 0.01089 | -0.052 | 93.354
8 | 1.012 | 0.01148 | -0.052 | 88.15
8.5 | 0.987 | 0.01146 | -0.052 | 86.11
9 | 0.763 | 0.05457 | -0.023 | 13.984
9.5 | 0.717 | 0.05836 | -0.024 | 12.281
10 | 0.657 | 0.06248 | -0.023 | 10.509
10.5 | 0.585 | 0.06681 | -0.024 | 8.759
11 | 0.505 | 0.0714 | -0.024 | 7.068
11.5 | 0.417 | 0.07555 | -0.025 | 5.516
12 | 0.322 | 0.08042 | -0.025 | 4
12.5 | 0.212 | 0.0856 | -0.026 | 2.475

## 70. Re 4M Mach 0.25 (2)
BIGFOIL.COM POLAR EXPORT
A7526-S
A7526-S |  |  |  | Cl Max: | 1.3875 | at alpha= | 11 | deg
XFOIL ncrit=9 |  |  |  | L/D Max: | 139.552 | at alpha= | 2 | deg
Re: | 4000000 |  |  | Cd Min: | 0.00332 | at alpha= | 1.5 | deg
Mach: | 0.25 |  |  | Cl=0 at alpha= | -2.3093 | deg
|  |  |  | @ Cl=0.1, Cd= | 0.0059212
|  |  |  | @ Cl=0.4, Cd= | 0.0037025
|  |  |  | @ Cl=0.6, Cd= | 0.004914
alpha (deg) | Cl | Cd | Cm | Cl/Cd
-6.5 | -0.3824 | 0.04514 | -0.0582 | -8.4714
-6 | -0.3558 | 0.03663 | -0.0607 | -9.7133
-5.5 | -0.3205 | 0.02916 | -0.061 | -10.9911
-5 | -0.2973 | 0.01312 | -0.0571 | -22.6601
-4.5 | -0.2422 | 0.0123 | -0.0565 | -19.6911
-4 | -0.1871 | 0.01101 | -0.0557 | -16.9936
-3.5 | -0.1322 | 0.0094 | -0.0548 | -14.0638
-3 | -0.0767 | 0.00816 | -0.054 | -9.3995
-2.5 | -0.0214 | 0.0071 | -0.0532 | -3.0141
-2 | 0.0347 | 0.00639 | -0.0525 | 5.4304
-1.5 | 0.0917 | 0.00595 | -0.0521 | 15.4118
-1 | 0.1494 | 0.00575 | -0.0519 | 25.9826
-0.5 | 0.2071 | 0.00558 | -0.0517 | 37.1147
0 | 0.2639 | 0.00528 | -0.0514 | 49.9811
0.5 | 0.318 | 0.00462 | -0.051 | 68.8312
1 | 0.3722 | 0.00411 | -0.0505 | 90.5596
1.5 | 0.4261 | 0.00332 | -0.0496 | 128.3434
2 | 0.4982 | 0.00357 | -0.0529 | 139.5518
2.5 | 0.5609 | 0.00426 | -0.0544 | 131.6667
3 | 0.6171 | 0.0052 | -0.0545 | 118.6731
3.5 | 0.664 | 0.00616 | -0.0525 | 107.7922
4 | 0.7148 | 0.00679 | -0.051 | 105.2725
4.5 | 0.7682 | 0.00715 | -0.0499 | 107.4406
5 | 0.8212 | 0.00761 | -0.0487 | 107.9106
5.5 | 0.8751 | 0.008 | -0.0477 | 109.3875
6 | 0.9286 | 0.00848 | -0.0465 | 109.5047
6.5 | 0.9817 | 0.00904 | -0.0453 | 108.5951
7 | 1.0345 | 0.00964 | -0.0439 | 107.3133
7.5 | 1.0786 | 0.01123 | -0.0411 | 96.0463
8 | 1.1268 | 0.01231 | -0.039 | 91.5353
8.5 | 1.1728 | 0.01362 | -0.0366 | 86.1087
9 | 1.2185 | 0.01492 | -0.0341 | 81.6689
9.5 | 1.261 | 0.01652 | -0.0312 | 76.3317
10 | 1.3026 | 0.01809 | -0.0282 | 72.0066
10.5 | 1.346 | 0.01926 | -0.0255 | 69.8858
11 | 1.3875 | 0.02042 | -0.0225 | 67.9481
11.5 | 1.3813 | 0.02488 | -0.0139 | 55.5185
12 | 1.3741 | 0.02868 | -0.0066 | 47.9114
12.5 | 1.3736 | 0.03265 | -0.0024 | 42.0704
13 | 1.3479 | 0.03995 | -0.0004 | 33.7397
13.5 | 1.3302 | 0.04767 | -0.0012 | 27.9043
14 | 1.2803 | 0.06072 | -0.0063 | 21.0853
14.5 | 1.2173 | 0.07857 | -0.0165 | 15.4932
15 | 1.2006 | 0.09095 | -0.0238 | 13.2007
15.5 | 0.9447 | 0.16991 | -0.0683 | 5.56
16 | 0.95 | 0.18052 | -0.074 | 5.2626

## 71. Re 4M Mach 0.50 (1)
BIGFOIL.COM POLAR EXPORT
A7526-S
A7526-S |  |  |  | Cl Max: | 1.168 | at alpha= | 20 | deg
JavaFoil+Calcfoil stall+Eppler ext transition |  |  |  | L/D Max: | 129.912 | at alpha= | 3 | deg
Re: | 4000000 |  |  | Cd Min: | 0.00475 | at alpha= | 1.5 | deg
Mach: | 0.5 |  |  | Cl=0 at alpha= | -2.2157 | deg
|  |  |  | @ Cl=0.1, Cd= | 0.028398
|  |  |  | @ Cl=0.4, Cd= | 0.005626
|  |  |  | @ Cl=0.6, Cd= | 0.0051039
alpha (deg) | Cl | Cd | Cm | Cl/Cd
-20 | -0.943 | 0.16329 | -0.025 | -5.777
-19.5 | -0.917 | 0.15793 | -0.025 | -5.807
-19 | -0.892 | 0.1527 | -0.025 | -5.839
-18.5 | -0.866 | 0.14584 | -0.025 | -5.938
-18 | -0.839 | 0.13945 | -0.024 | -6.015
-17.5 | -0.813 | 0.12801 | -0.024 | -6.352
-17 | -0.788 | 0.11859 | -0.024 | -6.641
-16.5 | -0.76 | 0.12931 | -0.024 | -5.88
-16 | -0.735 | 0.11549 | -0.024 | -6.36
-15.5 | -0.709 | 0.10587 | -0.024 | -6.695
-15 | -0.683 | 0.09833 | -0.025 | -6.948
-14.5 | -0.655 | 0.10378 | -0.023 | -6.312
-14 | -0.629 | 0.09428 | -0.024 | -6.673
-13.5 | -0.603 | 0.08708 | -0.024 | -6.928
-13 | -0.576 | 0.093 | -0.023 | -6.19
-12.5 | -0.55 | 0.08186 | -0.023 | -6.713
-12 | -0.524 | 0.075 | -0.024 | -6.989
-11.5 | -0.5 | 0.06794 | -0.026 | -7.361
-11 | -0.47 | 0.07038 | -0.023 | -6.674
-10.5 | -0.444 | 0.06533 | -0.023 | -6.788
-10 | -0.418 | 0.0596 | -0.025 | -7.018
-9.5 | -0.39 | 0.05977 | -0.023 | -6.523
-9 | -0.363 | 0.05609 | -0.023 | -6.477
-8.5 | -0.336 | 0.05443 | -0.022 | -6.18
-8 | -0.31 | 0.05287 | -0.022 | -5.856
-7.5 | -0.283 | 0.04843 | -0.022 | -5.844
-7 | -0.256 | 0.0461 | -0.022 | -5.561
-6.5 | -0.23 | 0.04266 | -0.023 | -5.389
-6 | -0.204 | 0.03917 | -0.026 | -5.204
-5.5 | -0.177 | 0.03768 | -0.025 | -4.687
-5 | -0.186 | 0.00783 | -0.05 | -23.733
-4.5 | -0.152 | 0.0077 | -0.05 | -19.799
-4 | -0.119 | 0.00751 | -0.05 | -15.862
-3.5 | -0.131 | 0.00733 | -0.051 | -17.915
-3 | -0.093 | 0.00717 | -0.051 | -13.018
-2.5 | -0.029 | 0.02994 | -0.019 | -0.964
-2 | 0.022 | 0.02914 | -0.019 | 0.762
-1.5 | 0.075 | 0.02862 | -0.019 | 2.633
-1 | 0.129 | 0.02814 | -0.02 | 4.598
-0.5 | 0.229 | 0.0066 | -0.052 | 34.713
0 | 0.297 | 0.00659 | -0.053 | 45.085
0.5 | 0.364 | 0.00662 | -0.053 | 55.019
1 | 0.431 | 0.00477 | -0.053 | 90.447
1.5 | 0.498 | 0.00475 | -0.054 | 104.873
2 | 0.565 | 0.00498 | -0.054 | 113.406
2.5 | 0.63 | 0.00521 | -0.054 | 120.938
3 | 0.694 | 0.00534 | -0.055 | 129.912
3.5 | 0.755 | 0.00811 | -0.055 | 93.073
4 | 0.813 | 0.00857 | -0.055 | 94.839
4.5 | 0.864 | 0.00909 | -0.056 | 95.078
5 | 0.906 | 0.00964 | -0.056 | 93.947
5.5 | 0.929 | 0.01031 | -0.056 | 90.145
6 | 0.916 | 0.0111 | -0.057 | 82.595
6.5 | 0.73 | 0.01179 | -0.057 | 61.939
7 | 0.492 | 0.04395 | -0.028 | 11.194
7.5 | 0.642 | 0.01123 | -0.057 | 57.149
8 | 0.544 | 0.05031 | -0.027 | 10.82
8.5 | 0.571 | 0.05336 | -0.028 | 10.698
9 | 0.601 | 0.05455 | -0.032 | 11.016
9.5 | 0.624 | 0.06031 | -0.029 | 10.344
10 | 0.649 | 0.06376 | -0.028 | 10.184
10.5 | 0.676 | 0.06888 | -0.029 | 9.812
11 | 0.711 | 0.0675 | -0.036 | 10.535
11.5 | 0.727 | 0.07929 | -0.029 | 9.173
12 | 0.757 | 0.07893 | -0.033 | 9.585
12.5 | 0.779 | 0.09217 | -0.03 | 8.456
13 | 0.838 | 0.07092 | -0.044 | 11.815
13.5 | 0.833 | 0.09567 | -0.032 | 8.703
14 | 0.86 | 0.09547 | -0.034 | 9.013
14.5 | 0.885 | 0.106 | -0.033 | 8.346
15 | 0.911 | 0.10473 | -0.034 | 8.703
15.5 | 0.936 | 0.11554 | -0.034 | 8.104
16 | 0.963 | 0.11207 | -0.035 | 8.593
16.5 | 0.988 | 0.12206 | -0.035 | 8.095
17 | 1.014 | 0.136 | -0.036 | 7.459
17.5 | 1.04 | 0.13919 | -0.037 | 7.471
18 | 1.066 | 0.14369 | -0.038 | 7.419
18.5 | 1.092 | 0.14598 | -0.038 | 7.477
19 | 1.116 | 0.15274 | -0.038 | 7.309
19.5 | 1.143 | 0.15573 | -0.039 | 7.341
20 | 1.168 | 0.16036 | -0.04 | 7.283

## 72. Re 4M Mach 0.50 (2)
BIGFOIL.COM POLAR EXPORT
A7526-S
A7526-S |  |  |  | Cl Max: | 1.136 | at alpha= | 7.5 | deg
XFOIL ncrit=9 |  |  |  | L/D Max: | 151.314 | at alpha= | 2 | deg
Re: | 4000000 |  |  | Cd Min: | 0.00346 | at alpha= | 1.5 | deg
Mach: | 0.5 |  |  | Cl=0 at alpha= | -2.3167 | deg
|  |  |  | @ Cl=0.1, Cd= | 0.0064158
|  |  |  | @ Cl=0.4, Cd= | 0.0045613
|  |  |  | @ Cl=0.6, Cd= | 0.0041438
alpha (deg) | Cl | Cd | Cm | Cl/Cd
-20 | -0.8219 | 0.2747 | 0.0716 | -2.992
-19.5 | -0.8002 | 0.2662 | 0.0666 | -3.006
-19 | -0.7799 | 0.25823 | 0.0617 | -3.0202
-18.5 | -0.7584 | 0.25014 | 0.057 | -3.0319
-18 | -0.7364 | 0.24256 | 0.0524 | -3.0359
-17.5 | -0.7145 | 0.23443 | 0.048 | -3.0478
-17 | -0.6933 | 0.22627 | 0.0436 | -3.064
-16.5 | -0.6725 | 0.21828 | 0.0393 | -3.0809
-16 | -0.6524 | 0.21031 | 0.0352 | -3.1021
-15.5 | -0.6328 | 0.20222 | 0.0312 | -3.1293
-15 | -0.6135 | 0.19446 | 0.0274 | -3.1549
-14.5 | -0.5952 | 0.18631 | 0.0237 | -3.1947
-14 | -0.5801 | 0.17757 | 0.0201 | -3.2669
-13.5 | -0.5628 | 0.17055 | 0.017 | -3.2999
-13 | -0.5461 | 0.16325 | 0.014 | -3.3452
-12.5 | -0.5302 | 0.15602 | 0.0111 | -3.3983
-12 | -0.5134 | 0.1486 | 0.0082 | -3.4549
-11.5 | -0.4984 | 0.14106 | 0.0053 | -3.5332
-11 | -0.4847 | 0.13348 | 0.0024 | -3.6313
-10.5 | -0.4716 | 0.12592 | -0.0004 | -3.7452
-10 | -0.4592 | 0.11829 | -0.0033 | -3.882
-9.5 | -0.4468 | 0.111 | -0.0061 | -4.0252
-9 | -0.4373 | 0.10364 | -0.009 | -4.2194
-8.5 | -0.4263 | 0.09573 | -0.0123 | -4.4531
-8 | -0.4199 | 0.08736 | -0.0163 | -4.8065
-7.5 | -0.3636 | 0.07694 | -0.0339 | -4.7258
-7 | -0.3272 | 0.06913 | -0.0453 | -4.7331
-6.5 | -0.3329 | 0.0632 | -0.0465 | -5.2674
-6 | -0.3252 | 0.05594 | -0.0528 | -5.8134
-5.5 | -0.3034 | 0.04785 | -0.0598 | -6.3406
-5 | -0.2697 | 0.03927 | -0.0652 | -6.8678
-4.5 | -0.2315 | 0.03102 | -0.0679 | -7.4629
-4 | -0.1956 | 0.02127 | -0.0681 | -9.1961
-3.5 | -0.1447 | 0.01492 | -0.066 | -9.6984
-3 | -0.0856 | 0.01111 | -0.0637 | -7.7048
-2.5 | -0.0232 | 0.00878 | -0.0619 | -2.6424
-2 | 0.0401 | 0.00737 | -0.0604 | 5.441
-1.5 | 0.1035 | 0.00636 | -0.0592 | 16.2736
-1 | 0.1688 | 0.00592 | -0.0584 | 28.5135
-0.5 | 0.2343 | 0.00569 | -0.0579 | 41.1775
0 | 0.3 | 0.00557 | -0.0577 | 53.86
0.5 | 0.3612 | 0.00483 | -0.057 | 74.7826
1 | 0.4233 | 0.0044 | -0.0565 | 96.2045
1.5 | 0.4797 | 0.00346 | -0.0544 | 138.6416
2 | 0.5644 | 0.00373 | -0.0584 | 151.3137
2.5 | 0.6358 | 0.00456 | -0.0598 | 139.4298
3 | 0.6936 | 0.00593 | -0.0585 | 116.9646
3.5 | 0.7474 | 0.0069 | -0.0556 | 108.3188
4 | 0.8086 | 0.00733 | -0.0536 | 110.3138
4.5 | 0.8692 | 0.00792 | -0.0512 | 109.7475
5 | 0.9298 | 0.00862 | -0.0484 | 107.8654
5.5 | 0.9884 | 0.00958 | -0.045 | 103.1733
6 | 1.0402 | 0.01114 | -0.0403 | 93.3752
6.5 | 1.0803 | 0.01376 | -0.0338 | 78.5102
7 | 1.1145 | 0.01761 | -0.0268 | 63.2879
7.5 | 1.136 | 0.02252 | -0.0195 | 50.444
8 | 1.1202 | 0.02842 | -0.0096 | 39.4159
8.5 | 1.093 | 0.03476 | -0.0028 | 31.4442
9 | 1.0617 | 0.04326 | -0.002 | 24.5423
9.5 | 1.0293 | 0.05365 | -0.006 | 19.1855
10 | 0.9942 | 0.06641 | -0.0137 | 14.9706
10.5 | 0.9625 | 0.08122 | -0.0239 | 11.8505
11 | 0.939 | 0.09805 | -0.0339 | 9.5767
11.5 | 0.9202 | 0.11335 | -0.0424 | 8.1182
12 | 0.9085 | 0.12757 | -0.0501 | 7.1216
12.5 | 0.9051 | 0.14051 | -0.0571 | 6.4415

## 73. Re 5M Mach 0.00 (1)
BIGFOIL.COM POLAR EXPORT
A7526-S
A7526-S |  |  |  | Cl Max: | 1.035 | at alpha= | 8.5 | deg
JavaFoil+Calcfoil stall+Eppler ext transition |  |  |  | L/D Max: | 124.456 | at alpha= | 3 | deg
Re: | 5000000 |  |  | Cd Min: | 0.00459 | at alpha= | 1.5 | deg
Mach: | 0 |  |  | Cl=0 at alpha= | -2.1923 | deg
|  |  |  | @ Cl=0.1, Cd= | 0.0063645
|  |  |  | @ Cl=0.4, Cd= | 0.0046435
|  |  |  | @ Cl=0.6, Cd= | 0.08897
alpha (deg) | Cl | Cd | Cm | Cl/Cd
-14 | -0.286 | 0.08925 | -0.021 | -3.204
-13.5 | -0.3 | 0.08482 | -0.021 | -3.533
-13 | -0.312 | 0.08025 | -0.021 | -3.884
-12.5 | -0.324 | 0.07565 | -0.022 | -4.278
-12 | -0.335 | 0.07136 | -0.022 | -4.693
-11.5 | -0.346 | 0.06659 | -0.023 | -5.193
-11 | -0.356 | 0.06225 | -0.023 | -5.712
-10.5 | -0.364 | 0.05748 | -0.024 | -6.34
-10 | -0.372 | 0.05228 | -0.026 | -7.122
-9.5 | -0.39 | 0.03631 | -0.032 | -10.754
-9 | -0.457 | 0.00895 | -0.041 | -51.113
-8.5 | -0.453 | 0.00864 | -0.041 | -52.48
-8 | -0.445 | 0.00834 | -0.042 | -53.331
-7.5 | -0.432 | 0.0081 | -0.042 | -53.259
-7 | -0.413 | 0.0079 | -0.042 | -52.249
-6.5 | -0.389 | 0.00771 | -0.042 | -50.407
-6 | -0.359 | 0.00755 | -0.043 | -47.526
-5.5 | -0.324 | 0.00737 | -0.043 | -44.004
-5 | -0.285 | 0.00723 | -0.043 | -39.346
-4.5 | -0.241 | 0.00708 | -0.043 | -33.969
-4 | -0.193 | 0.00691 | -0.044 | -27.862
-3.5 | -0.142 | 0.0069 | -0.044 | -20.507
-3 | -0.088 | 0.00668 | -0.044 | -13.162
-2.5 | -0.032 | 0.00656 | -0.044 | -4.94
-2 | 0.02 | 0.02878 | -0.017 | 0.682
-1.5 | 0.082 | 0.00638 | -0.045 | 12.87
-1 | 0.14 | 0.00633 | -0.045 | 22.179
-0.5 | 0.199 | 0.00631 | -0.045 | 31.482
0 | 0.257 | 0.00631 | -0.046 | 40.761
0.5 | 0.315 | 0.0063 | -0.046 | 50.097
1 | 0.373 | 0.00469 | -0.046 | 79.554
1.5 | 0.431 | 0.00459 | -0.046 | 94.007
2 | 0.489 | 0.00473 | -0.047 | 103.454
2.5 | 0.546 | 0.00483 | -0.047 | 113.113
3 | 0.603 | 0.00484 | -0.047 | 124.456
3.5 | 0.658 | 0.00696 | -0.048 | 94.54
4 | 0.712 | 0.00729 | -0.048 | 97.722
4.5 | 0.765 | 0.00757 | -0.048 | 101.093
5 | 0.815 | 0.00789 | -0.048 | 103.324
5.5 | 0.863 | 0.00819 | -0.049 | 105.379
6 | 0.908 | 0.00857 | -0.049 | 105.994
6.5 | 0.949 | 0.00896 | -0.049 | 105.968
7 | 0.986 | 0.00939 | -0.05 | 105.036
7.5 | 1.016 | 0.00985 | -0.05 | 103.191
8 | 1.031 | 0.01082 | -0.05 | 95.229
8.5 | 1.035 | 0.0115 | -0.051 | 90.048
9 | 1.03 | 0.01219 | -0.051 | 84.532
9.5 | 1.016 | 0.01223 | -0.051 | 83.053
10 | 0.99 | 0.01141 | -0.051 | 86.755
10.5 | 0.957 | 0.01302 | -0.052 | 73.498
11 | 0.916 | 0.01385 | -0.052 | 66.186
11.5 | 0.861 | 0.01561 | -0.051 | 55.123
12 | 0.695 | 0.06295 | -0.036 | 11.042
12.5 | 0.642 | 0.07697 | -0.03 | 8.337
13 | 0.601 | 0.0833 | -0.028 | 7.217
13.5 | 0.562 | 0.08897 | -0.027 | 6.321

## 74. Re 5M Mach 0.00 (2)
BIGFOIL.COM POLAR EXPORT
A7526-S
A7526-S |  |  |  | Cl Max: | 1.716 | at alpha= | 17.5 | deg
XFOIL ncrit=9 |  |  |  | L/D Max: | 126.009 | at alpha= | 2.5 | deg
Re: | 5000000 |  |  | Cd Min: | 0.00329 | at alpha= | 1.5 | deg
Mach: | 0 |  |  | Cl=0 at alpha= | -2.3016 | deg
|  |  |  | @ Cl=0.1, Cd= | 0.0055769
|  |  |  | @ Cl=0.4, Cd= | 0.003412
|  |  |  | @ Cl=0.6, Cd= | 0.005154
alpha (deg) | Cl | Cd | Cm | Cl/Cd
-6 | -0.3944 | 0.01188 | -0.0539 | -33.1987
-5.5 | -0.342 | 0.01122 | -0.0536 | -30.4813
-5 | -0.2888 | 0.01071 | -0.0533 | -26.9655
-4.5 | -0.2349 | 0.01023 | -0.053 | -22.9619
-4 | -0.1815 | 0.00927 | -0.0526 | -19.5793
-3.5 | -0.1288 | 0.00797 | -0.0519 | -16.1606
-3 | -0.0757 | 0.00701 | -0.0513 | -10.7989
-2.5 | -0.0217 | 0.00635 | -0.0508 | -3.4173
-2 | 0.033 | 0.00587 | -0.0504 | 5.6218
-1.5 | 0.0883 | 0.0056 | -0.0502 | 15.7679
-1 | 0.144 | 0.00549 | -0.0501 | 26.2295
-0.5 | 0.1998 | 0.00537 | -0.05 | 37.2067
0 | 0.2547 | 0.00513 | -0.0498 | 49.6491
0.5 | 0.3078 | 0.00457 | -0.0495 | 67.3523
1 | 0.3614 | 0.00421 | -0.0493 | 85.8432
1.5 | 0.4059 | 0.00329 | -0.0471 | 123.3739
2.5 | 0.5305 | 0.00421 | -0.0506 | 126.0095
3 | 0.5928 | 0.00504 | -0.0526 | 117.619
3.5 | 0.6427 | 0.00583 | -0.0517 | 110.2401
4 | 0.6918 | 0.00639 | -0.0505 | 108.2629
4.5 | 0.7431 | 0.00671 | -0.0496 | 110.7452
5 | 0.7942 | 0.00707 | -0.0487 | 112.3338
5.5 | 0.8459 | 0.00737 | -0.0481 | 114.7761
6 | 0.8974 | 0.00773 | -0.0473 | 116.0931
6.5 | 0.9486 | 0.00814 | -0.0466 | 116.5356
7 | 0.9995 | 0.00859 | -0.0459 | 116.3562
7.5 | 1.0473 | 0.00943 | -0.0446 | 111.0604
8 | 1.0981 | 0.00985 | -0.044 | 111.4822
8.5 | 1.1477 | 0.01039 | -0.0432 | 110.462
9 | 1.1961 | 0.01103 | -0.0422 | 108.4406
9.5 | 1.2444 | 0.01165 | -0.0413 | 106.8155
10 | 1.291 | 0.01242 | -0.0401 | 103.9452
10.5 | 1.3388 | 0.01298 | -0.0393 | 103.1433
11 | 1.3846 | 0.0137 | -0.0381 | 101.0657
11.5 | 1.4286 | 0.01453 | -0.0367 | 98.3207
12 | 1.4674 | 0.01579 | -0.0345 | 92.9322
12.5 | 1.4969 | 0.01774 | -0.0311 | 84.3799
13 | 1.5376 | 0.01847 | -0.0294 | 83.2485
13.5 | 1.5791 | 0.01901 | -0.0279 | 83.0668
14 | 1.6125 | 0.0199 | -0.0251 | 81.0302
14.5 | 1.632 | 0.02106 | -0.02 | 77.4929
15 | 1.6545 | 0.02223 | -0.0161 | 74.4265
15.5 | 1.6704 | 0.02405 | -0.0122 | 69.4553
16 | 1.6913 | 0.02578 | -0.0097 | 65.6051
16.5 | 1.7079 | 0.02815 | -0.0075 | 60.6714
17 | 1.7143 | 0.03176 | -0.0057 | 53.9767
17.5 | 1.716 | 0.03629 | -0.0047 | 47.2858
18 | 1.7049 | 0.04261 | -0.0047 | 40.0117
18.5 | 1.6987 | 0.04871 | -0.0053 | 34.8737
19 | 1.6874 | 0.05578 | -0.0068 | 30.251
19.5 | 1.6591 | 0.06595 | -0.0101 | 25.1569
20 | 1.6374 | 0.07605 | -0.0143 | 21.5306

## 75. Re 5M Mach 0.10 (1)
BIGFOIL.COM POLAR EXPORT
A7526-S
A7526-S |  |  |  | Cl Max: | 1.031 | at alpha= | 8.5 | deg
JavaFoil+Calcfoil stall+Eppler ext transition |  |  |  | L/D Max: | 124.839 | at alpha= | 3 | deg
Re: | 5000000 |  |  | Cd Min: | 0.00459 | at alpha= | 1.5 | deg
Mach: | 0.1 |  |  | Cl=0 at alpha= | -2.1887 | deg
|  |  |  | @ Cl=0.1, Cd= | 0.0063783
|  |  |  | @ Cl=0.4, Cd= | 0.0046534
|  |  |  | @ Cl=0.6, Cd= | 0.09008
alpha (deg) | Cl | Cd | Cm | Cl/Cd
-14 | -0.248 | 0.08973 | -0.021 | -2.759
-13.5 | -0.263 | 0.08553 | -0.021 | -3.075
-13 | -0.277 | 0.08087 | -0.021 | -3.425
-12.5 | -0.291 | 0.07601 | -0.022 | -3.83
-12 | -0.305 | 0.07179 | -0.022 | -4.244
-11.5 | -0.318 | 0.06741 | -0.022 | -4.715
-11 | -0.33 | 0.06323 | -0.023 | -5.221
-10.5 | -0.341 | 0.0586 | -0.024 | -5.826
-10 | -0.351 | 0.05413 | -0.025 | -6.489
-9.5 | -0.363 | 0.04538 | -0.028 | -8.003
-9 | -0.44 | 0.00905 | -0.041 | -48.674
-8.5 | -0.44 | 0.0087 | -0.042 | -50.584
-8 | -0.434 | 0.0084 | -0.042 | -51.725
-7.5 | -0.424 | 0.00816 | -0.042 | -51.945
-7 | -0.407 | 0.00795 | -0.042 | -51.219
-6.5 | -0.385 | 0.00772 | -0.043 | -49.843
-6 | -0.357 | 0.00755 | -0.043 | -47.273
-5.5 | -0.323 | 0.00737 | -0.043 | -43.85
-5 | -0.284 | 0.00724 | -0.043 | -39.271
-4.5 | -0.241 | 0.00709 | -0.043 | -33.957
-4 | -0.193 | 0.00692 | -0.044 | -27.898
-3.5 | -0.142 | 0.00692 | -0.044 | -20.531
-3 | -0.088 | 0.00671 | -0.044 | -13.161
-2.5 | -0.033 | 0.00657 | -0.045 | -4.958
-2 | 0.02 | 0.0288 | -0.017 | 0.684
-1.5 | 0.083 | 0.00639 | -0.045 | 12.917
-1 | 0.141 | 0.00635 | -0.045 | 22.213
-0.5 | 0.2 | 0.00633 | -0.046 | 31.575
0 | 0.259 | 0.00632 | -0.046 | 40.932
0.5 | 0.317 | 0.0063 | -0.046 | 50.342
1 | 0.375 | 0.0047 | -0.046 | 79.874
1.5 | 0.434 | 0.00459 | -0.047 | 94.409
2 | 0.492 | 0.00474 | -0.047 | 103.83
2.5 | 0.549 | 0.00484 | -0.047 | 113.506
3 | 0.606 | 0.00485 | -0.048 | 124.839
3.5 | 0.661 | 0.00698 | -0.048 | 94.748
4 | 0.716 | 0.00731 | -0.048 | 97.886
4.5 | 0.768 | 0.00759 | -0.048 | 101.235
5 | 0.819 | 0.00792 | -0.049 | 103.337
5.5 | 0.867 | 0.00825 | -0.049 | 104.977
6 | 0.911 | 0.00861 | -0.049 | 105.87
6.5 | 0.952 | 0.00901 | -0.05 | 105.626
7 | 0.988 | 0.00943 | -0.05 | 104.714
7.5 | 1.017 | 0.00991 | -0.05 | 102.626
8 | 1.029 | 0.01091 | -0.051 | 94.33
8.5 | 1.031 | 0.0116 | -0.051 | 88.876
9 | 1.022 | 0.01236 | -0.051 | 82.704
9.5 | 1.003 | 0.01234 | -0.051 | 81.31
10 | 0.972 | 0.01155 | -0.052 | 84.178
10.5 | 0.933 | 0.01315 | -0.052 | 70.993
11 | 0.884 | 0.01416 | -0.052 | 62.391
11.5 | 0.797 | 0.0206 | -0.049 | 38.706
12 | 0.646 | 0.07258 | -0.03 | 8.907
12.5 | 0.602 | 0.07839 | -0.029 | 7.68
13 | 0.557 | 0.08482 | -0.027 | 6.571
13.5 | 0.515 | 0.09008 | -0.027 | 5.721

## 76. Re 5M Mach 0.10 (2)
BIGFOIL.COM POLAR EXPORT
A7526-S
A7526-S |  |  |  | Cl Max: | 1.6811 | at alpha= | 16 | deg
XFOIL ncrit=9 |  |  |  | L/D Max: | 126.422 | at alpha= | 2.5 | deg
Re: | 5000000 |  |  | Cd Min: | 0.00329 | at alpha= | 1.5 | deg
Mach: | 0.1 |  |  | Cl=0 at alpha= | -2.3015 | deg
|  |  |  | @ Cl=0.1, Cd= | 0.005586
|  |  |  | @ Cl=0.4, Cd= | 0.0034606
|  |  |  | @ Cl=0.6, Cd= | 0.0051333
alpha (deg) | Cl | Cd | Cm | Cl/Cd
-5.5 | -0.3444 | 0.01135 | -0.0541 | -30.3436
-5 | -0.2907 | 0.0108 | -0.0537 | -26.9167
-4.5 | -0.2364 | 0.01037 | -0.0535 | -22.7965
-4 | -0.1826 | 0.0094 | -0.053 | -19.4255
-3.5 | -0.1295 | 0.00808 | -0.0523 | -16.0272
-3 | -0.0761 | 0.00708 | -0.0516 | -10.7486
-2.5 | -0.0218 | 0.00639 | -0.0511 | -3.4116
-2 | 0.0331 | 0.00589 | -0.0507 | 5.6197
-1.5 | 0.0888 | 0.00561 | -0.0505 | 15.8289
-1 | 0.1448 | 0.00549 | -0.0504 | 26.3752
-0.5 | 0.2009 | 0.00537 | -0.0503 | 37.4115
0 | 0.2561 | 0.00514 | -0.0501 | 49.8249
0.5 | 0.3095 | 0.00458 | -0.0498 | 67.5764
1 | 0.3635 | 0.00422 | -0.0495 | 86.1374
1.5 | 0.4082 | 0.00329 | -0.0473 | 124.0729
2.5 | 0.5335 | 0.00422 | -0.0508 | 126.4218
3 | 0.5961 | 0.00507 | -0.0528 | 117.574
3.5 | 0.646 | 0.00588 | -0.0519 | 109.8639
4 | 0.6957 | 0.00641 | -0.0506 | 108.5335
4.5 | 0.7473 | 0.00673 | -0.0497 | 111.0401
5 | 0.7988 | 0.00709 | -0.0488 | 112.6657
5.5 | 0.8509 | 0.00741 | -0.0481 | 114.8313
6 | 0.9027 | 0.00778 | -0.0473 | 116.0283
6.5 | 0.9543 | 0.00819 | -0.0466 | 116.5201
7 | 1.0055 | 0.00867 | -0.0457 | 115.9746
7.5 | 1.0537 | 0.00951 | -0.0444 | 110.7992
8 | 1.1047 | 0.00997 | -0.0436 | 110.8024
8.5 | 1.1544 | 0.01057 | -0.0427 | 109.2148
9 | 1.2027 | 0.01129 | -0.0415 | 106.5279
9.5 | 1.251 | 0.01198 | -0.0404 | 104.424
10 | 1.2975 | 0.01281 | -0.039 | 101.2881
10.5 | 1.3457 | 0.01339 | -0.038 | 100.5004
11 | 1.3917 | 0.01415 | -0.0366 | 98.3534
11.5 | 1.4347 | 0.01513 | -0.0348 | 94.8249
12 | 1.4596 | 0.01771 | -0.0305 | 82.4167
12.5 | 1.5043 | 0.01822 | -0.0291 | 82.5631
13 | 1.5439 | 0.01906 | -0.0269 | 81.0021
13.5 | 1.5842 | 0.01968 | -0.0249 | 80.498
14 | 1.6084 | 0.02076 | -0.0203 | 77.4759
14.5 | 1.6246 | 0.02229 | -0.0151 | 72.8847
15 | 1.6479 | 0.02366 | -0.0116 | 69.6492
15.5 | 1.6603 | 0.02607 | -0.008 | 63.6862
16 | 1.6811 | 0.02819 | -0.0059 | 59.6346
16.5 | 1.6744 | 0.03319 | -0.0037 | 50.4489
17 | 1.6806 | 0.03747 | -0.003 | 44.8519
17.5 | 1.6726 | 0.04364 | -0.0031 | 38.3272
18 | 1.6656 | 0.05003 | -0.004 | 33.292
18.5 | 1.6486 | 0.05813 | -0.006 | 28.3606
19 | 1.627 | 0.0676 | -0.0093 | 24.068
19.5 | 1.5801 | 0.08223 | -0.0161 | 19.2156
20 | 1.5399 | 0.09727 | -0.0241 | 15.8312

## 77. Re 5M Mach 0.25 (1)
BIGFOIL.COM POLAR EXPORT
A7526-S
A7526-S |  |  |  | Cl Max: | 1.016 | at alpha= | 7.5 | deg
JavaFoil+Calcfoil stall+Eppler ext transition |  |  |  | L/D Max: | 126.413 | at alpha= | 3 | deg
Re: | 5000000 |  |  | Cd Min: | 0.00472 | at alpha= | 1 | deg
Mach: | 0.25 |  |  | Cl=0 at alpha= | -2.1887 | deg
|  |  |  | @ Cl=0.1, Cd= | 0.006405
|  |  |  | @ Cl=0.4, Cd= | 0.08423
|  |  |  | @ Cl=0.6, Cd= | 0.08423
alpha (deg) | Cl | Cd | Cm | Cl/Cd
-12 | -0.055 | 0.07395 | -0.022 | -0.75
-11.5 | -0.053 | 0.07059 | -0.022 | -0.745
-11 | -0.05 | 0.06649 | -0.022 | -0.749
-10.5 | -0.115 | 0.06169 | -0.023 | -1.858
-10 | -0.164 | 0.05841 | -0.023 | -2.807
-9.5 | -0.202 | 0.05479 | -0.024 | -3.688
-9 | -0.234 | 0.05021 | -0.025 | -4.666
-8.5 | -0.26 | 0.04599 | -0.027 | -5.664
-8 | -0.341 | 0.00871 | -0.043 | -39.112
-7.5 | -0.354 | 0.00831 | -0.043 | -42.601
-7 | -0.358 | 0.00811 | -0.043 | -44.152
-6.5 | -0.353 | 0.00787 | -0.044 | -44.789
-6 | -0.337 | 0.00768 | -0.044 | -43.919
-5.5 | -0.313 | 0.0075 | -0.044 | -41.744
-5 | -0.28 | 0.00733 | -0.044 | -38.219
-4.5 | -0.241 | 0.00717 | -0.045 | -33.532
-4 | -0.195 | 0.007 | -0.045 | -27.819
-3.5 | -0.144 | 0.00687 | -0.045 | -20.991
-3 | -0.09 | 0.00675 | -0.045 | -13.341
-2.5 | -0.033 | 0.0066 | -0.046 | -5.047
-2 | 0.02 | 0.02888 | -0.017 | 0.699
-1.5 | 0.085 | 0.00642 | -0.046 | 13.21
-1 | 0.145 | 0.00636 | -0.047 | 22.79
-0.5 | 0.205 | 0.00635 | -0.047 | 32.315
0 | 0.266 | 0.00634 | -0.047 | 41.909
0.5 | 0.326 | 0.00633 | -0.047 | 51.478
1 | 0.386 | 0.00472 | -0.048 | 81.656
1.5 | 0.446 | 0.00477 | -0.048 | 93.482
2 | 0.505 | 0.0048 | -0.048 | 105.283
2.5 | 0.564 | 0.0049 | -0.049 | 115.083
3 | 0.622 | 0.00492 | -0.049 | 126.413
3.5 | 0.679 | 0.00712 | -0.049 | 95.437
4 | 0.734 | 0.00746 | -0.049 | 98.415
4.5 | 0.788 | 0.00779 | -0.05 | 101.088
5 | 0.838 | 0.00812 | -0.05 | 103.21
5.5 | 0.885 | 0.00849 | -0.05 | 104.271
6 | 0.928 | 0.00891 | -0.051 | 104.117
6.5 | 0.965 | 0.00935 | -0.051 | 103.184
7 | 0.995 | 0.00988 | -0.051 | 100.7
7.5 | 1.016 | 0.01043 | -0.052 | 97.398
8 | 1.012 | 0.01104 | -0.052 | 91.605
8.5 | 0.988 | 0.01157 | -0.052 | 85.438
9 | 0.948 | 0.01153 | -0.052 | 82.226
9.5 | 0.886 | 0.0126 | -0.053 | 70.334
10 | 0.658 | 0.06098 | -0.026 | 10.798
10.5 | 0.586 | 0.06532 | -0.026 | 8.977
11 | 0.505 | 0.06986 | -0.026 | 7.235
11.5 | 0.417 | 0.07392 | -0.026 | 5.648
12 | 0.322 | 0.07869 | -0.027 | 4.095
12.5 | 0.212 | 0.08423 | -0.027 | 2.519

## 78. Re 5M Mach 0.25 (2)
BIGFOIL.COM POLAR EXPORT
A7526-S
A7526-S |  |  |  | Cl Max: | 1.4498 | at alpha= | 13.5 | deg
XFOIL ncrit=9 |  |  |  | L/D Max: | 302.836 | at alpha= | -0.5 | deg
Re: | 5000000 |  |  | Cd Min: | 0.00067 | at alpha= | -0.5 | deg
Mach: | 0.25 |  |  | Cl=0 at alpha= | -2.2794 | deg
|  |  |  | @ Cl=0.1, Cd= | 0.00071594
|  |  |  | @ Cl=0.4, Cd= | 0.0037486
|  |  |  | @ Cl=0.6, Cd= | 0.0050678
alpha (deg) | Cl | Cd | Cm | Cl/Cd
-19.5 | -0.7384 | 0.24597 | 0.0565 | -3.002
-19 | -0.723 | 0.23796 | 0.0525 | -3.0383
-18.5 | -0.7067 | 0.23151 | 0.0488 | -3.0526
-18 | -0.6903 | 0.22559 | 0.0453 | -3.06
-17.5 | -0.6743 | 0.21926 | 0.042 | -3.0753
-17 | -0.6583 | 0.21281 | 0.0387 | -3.0934
-16.5 | -0.6425 | 0.20596 | 0.0354 | -3.1195
-16 | -0.6265 | 0.19888 | 0.0323 | -3.1501
-15.5 | -0.6117 | 0.19168 | 0.0292 | -3.1913
-15 | -0.5976 | 0.18478 | 0.0263 | -3.2341
-14.5 | -0.5843 | 0.17724 | 0.0232 | -3.2967
-14 | -0.5718 | 0.169 | 0.0201 | -3.3834
-13.5 | -0.5595 | 0.1618 | 0.0173 | -3.458
-13 | -0.5478 | 0.15431 | 0.0145 | -3.55
-12.5 | -0.5416 | 0.14582 | 0.0116 | -3.7142
-12 | -0.529 | 0.13942 | 0.0091 | -3.7943
-11.5 | -0.5164 | 0.13321 | 0.0066 | -3.8766
-11 | -0.5049 | 0.12635 | 0.0039 | -3.996
-10.5 | -0.4945 | 0.11928 | 0.0011 | -4.1457
-10 | -0.4828 | 0.11215 | -0.0016 | -4.3049
-9.5 | -0.4735 | 0.10493 | -0.0047 | -4.5125
-9 | -0.4757 | 0.09491 | -0.009 | -5.0121
-8.5 | -0.4662 | 0.08829 | -0.0124 | -5.2803
-8 | -0.4541 | 0.08144 | -0.016 | -5.5759
-7.5 | -0.3888 | 0.06741 | -0.043 | -5.7677
-7 | -0.3852 | 0.05995 | -0.0488 | -6.4254
-6.5 | -0.3709 | 0.05028 | -0.0553 | -7.3767
-6 | -0.346 | 0.04038 | -0.0595 | -8.5686
-5.5 | -0.3257 | 0.02617 | -0.0606 | -12.4455
-5 | -0.3002 | 0.00243 | -0.0537 | -123.5391
-4.5 | -0.2449 | 0.0022 | -0.0533 | -111.3182
-4 | -0.1897 | 0.00187 | -0.0529 | -101.4439
-3.5 | -0.1351 | 0.00142 | -0.0523 | -95.1408
-3 | -0.0802 | 0.00109 | -0.0517 | -73.578
-2.5 | -0.0248 | 0.00089 | -0.0512 | -27.8652
-2 | 0.0314 | 0.00079 | -0.0508 | 39.7468
-1.5 | 0.0884 | 0.00072 | -0.0506 | 122.7778
-1 | 0.1456 | 0.0007 | -0.0504 | 208
-0.5 | 0.2029 | 0.00067 | -0.0503 | 302.8358
0 | 0.2643 | 0.00521 | -0.0515 | 50.7294
0.5 | 0.3192 | 0.00463 | -0.0512 | 68.9417
1 | 0.3748 | 0.00428 | -0.0509 | 87.5701
1.5 | 0.4208 | 0.00331 | -0.0485 | 127.1299
3 | 0.6145 | 0.00521 | -0.0541 | 117.9463
3.5 | 0.6649 | 0.00606 | -0.0527 | 109.7195
4 | 0.7169 | 0.00653 | -0.0514 | 109.7856
4.5 | 0.7705 | 0.00686 | -0.0504 | 112.3178
5 | 0.8241 | 0.00723 | -0.0493 | 113.9834
5.5 | 0.8781 | 0.0076 | -0.0482 | 115.5395
6 | 0.932 | 0.00803 | -0.0471 | 116.0648
6.5 | 0.9855 | 0.00852 | -0.0459 | 115.669
7 | 1.0346 | 0.00957 | -0.0439 | 108.1087
7.5 | 1.0878 | 0.01012 | -0.0426 | 107.4901
8 | 1.1384 | 0.01097 | -0.0408 | 103.7739
8.5 | 1.1862 | 0.01209 | -0.0386 | 98.1141
9 | 1.2332 | 0.01327 | -0.0362 | 92.9314
9.5 | 1.278 | 0.01463 | -0.0335 | 87.3548
10 | 1.3238 | 0.01581 | -0.031 | 83.7318
10.5 | 1.3727 | 0.01659 | -0.0288 | 82.7426
11 | 1.3971 | 0.0196 | -0.0236 | 71.2806
11.5 | 1.4315 | 0.02128 | -0.0197 | 67.2697
12 | 1.4393 | 0.02391 | -0.0122 | 60.1966
12.5 | 1.4467 | 0.02658 | -0.0061 | 54.4281
13 | 1.4371 | 0.03125 | -0.0013 | 45.9872
13.5 | 1.4498 | 0.03479 | 0.0008 | 41.6729
14 | 1.4197 | 0.04339 | 0.0008 | 32.7195
14.5 | 1.3473 | 0.05861 | -0.0044 | 22.9875
15 | 1.3645 | 0.06337 | -0.0058 | 21.5323
15.5 | 1.2696 | 0.08678 | -0.0196 | 14.6301
16 | 1.3086 | 0.08863 | -0.0193 | 14.7648
16.5 | 1.2642 | 0.10705 | -0.0306 | 11.8094
17.5 | 0.9761 | 0.20975 | -0.0898 | 4.6536
18 | 0.9809 | 0.22226 | -0.0963 | 4.4133
18.5 | 0.9897 | 0.23373 | -0.1021 | 4.2344

## 79. Re 5M Mach 0.50 (1)
BIGFOIL.COM POLAR EXPORT
A7526-S
A7526-S |  |  |  | Cl Max: | 1.168 | at alpha= | 20 | deg
JavaFoil+Calcfoil stall+Eppler ext transition |  |  |  | L/D Max: | 128.511 | at alpha= | 3 | deg
Re: | 5000000 |  |  | Cd Min: | 0.00496 | at alpha= | 1.5 | deg
Mach: | 0.5 |  |  | Cl=0 at alpha= | -2.2188 | deg
|  |  |  | @ Cl=0.1, Cd= | 0.0065546
|  |  |  | @ Cl=0.4, Cd= | 0.0060402
|  |  |  | @ Cl=0.6, Cd= | 0.0051715
alpha (deg) | Cl | Cd | Cm | Cl/Cd
-20 | -0.944 | 0.15848 | -0.025 | -5.955
-19.5 | -0.918 | 0.14727 | -0.025 | -6.233
-19 | -0.893 | 0.13725 | -0.025 | -6.505
-18.5 | -0.868 | 0.12872 | -0.025 | -6.739
-18 | -0.839 | 0.13649 | -0.024 | -6.149
-17.5 | -0.814 | 0.12513 | -0.025 | -6.503
-17 | -0.788 | 0.11653 | -0.025 | -6.766
-16.5 | -0.761 | 0.12583 | -0.024 | -6.045
-16 | -0.735 | 0.1126 | -0.024 | -6.528
-15.5 | -0.71 | 0.10412 | -0.025 | -6.816
-15 | -0.685 | 0.0957 | -0.026 | -7.162
-14.5 | -0.655 | 0.10114 | -0.024 | -6.481
-14 | -0.63 | 0.09255 | -0.024 | -6.808
-13.5 | -0.606 | 0.08441 | -0.026 | -7.175
-13 | -0.576 | 0.09079 | -0.023 | -6.343
-12.5 | -0.55 | 0.08062 | -0.024 | -6.824
-12 | -0.526 | 0.07275 | -0.026 | -7.229
-11.5 | -0.505 | 0.06285 | -0.029 | -8.038
-11 | -0.47 | 0.06951 | -0.023 | -6.764
-10.5 | -0.444 | 0.06419 | -0.024 | -6.92
-10 | -0.422 | 0.0567 | -0.028 | -7.434
-9.5 | -0.391 | 0.05845 | -0.024 | -6.682
-9 | -0.364 | 0.05493 | -0.024 | -6.625
-8.5 | -0.337 | 0.05372 | -0.022 | -6.265
-8 | -0.31 | 0.05174 | -0.022 | -5.987
-7.5 | -0.283 | 0.0478 | -0.023 | -5.926
-7 | -0.257 | 0.04535 | -0.023 | -5.658
-6.5 | -0.23 | 0.04179 | -0.025 | -5.512
-6 | -0.252 | 0.00805 | -0.049 | -31.348
-5.5 | -0.219 | 0.00782 | -0.049 | -27.995
-5 | -0.186 | 0.00771 | -0.05 | -24.087
-4.5 | -0.152 | 0.00751 | -0.05 | -20.301
-4 | -0.119 | 0.0073 | -0.05 | -16.307
-3.5 | -0.131 | 0.00717 | -0.051 | -18.315
-3 | -0.093 | 0.00699 | -0.051 | -13.362
-2.5 | -0.036 | 0.00679 | -0.051 | -5.305
-2 | 0.028 | 0.00666 | -0.051 | 4.16
-1.5 | 0.094 | 0.00656 | -0.052 | 14.321
-1 | 0.161 | 0.0065 | -0.052 | 24.848
-0.5 | 0.229 | 0.00646 | -0.052 | 35.464
0 | 0.297 | 0.00647 | -0.053 | 45.884
0.5 | 0.364 | 0.00647 | -0.053 | 56.303
1 | 0.431 | 0.00567 | -0.053 | 75.973
1.5 | 0.498 | 0.00496 | -0.054 | 100.36
2 | 0.565 | 0.00515 | -0.054 | 109.697
2.5 | 0.63 | 0.00519 | -0.054 | 121.362
3 | 0.694 | 0.0054 | -0.055 | 128.511
3.5 | 0.755 | 0.0079 | -0.055 | 95.563
4 | 0.813 | 0.0083 | -0.055 | 97.969
4.5 | 0.864 | 0.00873 | -0.056 | 99.048
5 | 0.906 | 0.0093 | -0.056 | 97.364
5.5 | 0.929 | 0.00988 | -0.056 | 94.04
6 | 0.916 | 0.01068 | -0.057 | 85.799
6.5 | 0.73 | 0.01146 | -0.057 | 63.719
7 | 0.611 | 0.01127 | -0.057 | 54.189
7.5 | 0.642 | 0.01133 | -0.058 | 56.674
8 | 0.673 | 0.01328 | -0.058 | 50.66
8.5 | 0.702 | 0.01402 | -0.058 | 50.032
9 | 0.732 | 0.01487 | -0.058 | 49.268
9.5 | 0.752 | 0.01699 | -0.057 | 44.256
10 | 0.771 | 0.01922 | -0.057 | 40.147
10.5 | 0.686 | 0.06317 | -0.037 | 10.864
11 | 0.825 | 0.02294 | -0.057 | 35.957
11.5 | 0.728 | 0.07821 | -0.03 | 9.306
12 | 0.836 | 0.0401 | -0.052 | 20.858
12.5 | 0.78 | 0.08945 | -0.03 | 8.716
13 | 0.925 | 0.03296 | -0.056 | 28.048
13.5 | 0.837 | 0.09208 | -0.036 | 9.094
14 | 0.924 | 0.06035 | -0.05 | 15.303
14.5 | 0.886 | 0.10355 | -0.034 | 8.555
15 | 0.915 | 0.10169 | -0.036 | 8.998
15.5 | 0.937 | 0.11261 | -0.035 | 8.32
16 | 0.968 | 0.10899 | -0.038 | 8.877
16.5 | 0.989 | 0.1192 | -0.036 | 8.3
17 | 1.015 | 0.13156 | -0.037 | 7.714
17.5 | 1.041 | 0.12892 | -0.037 | 8.076
18 | 1.067 | 0.14089 | -0.038 | 7.57
18.5 | 1.093 | 0.13551 | -0.038 | 8.062
19 | 1.117 | 0.1483 | -0.039 | 7.533
19.5 | 1.144 | 0.15352 | -0.039 | 7.449
20 | 1.168 | 0.15807 | -0.04 | 7.39

## 80. Re 5M Mach 0.50 (2)
BIGFOIL.COM POLAR EXPORT
A7526-S
A7526-S |  |  |  | Cl Max: | 1.1414 | at alpha= | 7.5 | deg
XFOIL ncrit=9 |  |  |  | L/D Max: | 151.685 | at alpha= | 2 | deg
Re: | 5000000 |  |  | Cd Min: | 0.00346 | at alpha= | 1.5 | deg
Mach: | 0.5 |  |  | Cl=0 at alpha= | -2.3076 | deg
|  |  |  | @ Cl=0.1, Cd= | 0.0060614
|  |  |  | @ Cl=0.4, Cd= | 0.004392
|  |  |  | @ Cl=0.6, Cd= | 0.0042724
alpha (deg) | Cl | Cd | Cm | Cl/Cd
-20 | -0.8224 | 0.27514 | 0.0717 | -2.989
-19.5 | -0.8009 | 0.26667 | 0.0668 | -3.0033
-19 | -0.779 | 0.25789 | 0.0619 | -3.0207
-18.5 | -0.7588 | 0.24922 | 0.0571 | -3.0447
-18 | -0.7378 | 0.24225 | 0.0526 | -3.0456
-17.5 | -0.7166 | 0.23468 | 0.0483 | -3.0535
-17 | -0.6953 | 0.22667 | 0.044 | -3.0675
-16.5 | -0.6747 | 0.21871 | 0.0399 | -3.0849
-16 | -0.6547 | 0.21079 | 0.0359 | -3.1059
-15.5 | -0.6352 | 0.20277 | 0.032 | -3.1326
-15 | -0.6162 | 0.19504 | 0.0284 | -3.1594
-14.5 | -0.5984 | 0.18701 | 0.0248 | -3.1998
-14 | -0.5815 | 0.17859 | 0.0214 | -3.2561
-13.5 | -0.5644 | 0.17073 | 0.018 | -3.3058
-13 | -0.5509 | 0.16231 | 0.0148 | -3.3941
-12.5 | -0.5353 | 0.15515 | 0.0119 | -3.4502
-12 | -0.5189 | 0.14838 | 0.009 | -3.4971
-11.5 | -0.5033 | 0.14134 | 0.0062 | -3.5609
-11 | -0.488 | 0.13384 | 0.0034 | -3.6461
-10.5 | -0.4743 | 0.12628 | 0.0005 | -3.7559
-10 | -0.4615 | 0.11867 | -0.0024 | -3.8889
-9.5 | -0.449 | 0.11135 | -0.0053 | -4.0323
-9 | -0.4411 | 0.10336 | -0.0085 | -4.2676
-8.5 | -0.4302 | 0.09592 | -0.0117 | -4.485
-8 | -0.3891 | 0.08582 | -0.0241 | -4.5339
-7.5 | -0.331 | 0.07478 | -0.0434 | -4.4263
-6.5 | -0.3323 | 0.06247 | -0.0468 | -5.3194
-6 | -0.332 | 0.05365 | -0.0549 | -6.1883
-5.5 | -0.3092 | 0.04551 | -0.0617 | -6.7941
-5 | -0.2788 | 0.03652 | -0.0667 | -7.6342
-4.5 | -0.2396 | 0.02783 | -0.0685 | -8.6094
-3.5 | -0.1468 | 0.0137 | -0.0657 | -10.7153
-3 | -0.0867 | 0.01053 | -0.0636 | -8.2336
-2.5 | -0.0244 | 0.00819 | -0.0618 | -2.9792
-2 | 0.039 | 0.00685 | -0.0603 | 5.6934
-1.5 | 0.1032 | 0.00602 | -0.0591 | 17.1429
-1 | 0.1687 | 0.00564 | -0.0584 | 29.9113
-0.5 | 0.2345 | 0.00548 | -0.058 | 42.792
0.5 | 0.3627 | 0.00484 | -0.0572 | 74.938
1.5 | 0.4776 | 0.00346 | -0.054 | 138.0347
2 | 0.5491 | 0.00362 | -0.055 | 151.6851
2.5 | 0.624 | 0.00458 | -0.0574 | 136.2445
3 | 0.6941 | 0.00589 | -0.0587 | 117.8438
3.5 | 0.7503 | 0.00663 | -0.0561 | 113.1674
4 | 0.8118 | 0.00703 | -0.0542 | 115.4765
4.5 | 0.8733 | 0.00753 | -0.0519 | 115.9761
5 | 0.9349 | 0.00814 | -0.0492 | 114.8526
5.5 | 0.995 | 0.00898 | -0.046 | 110.8018
6 | 1.0501 | 0.01029 | -0.0416 | 102.0505
6.5 | 1.0933 | 0.0126 | -0.0354 | 86.7698
7 | 1.1271 | 0.01619 | -0.0281 | 69.617
7.5 | 1.1414 | 0.02199 | -0.02 | 51.9054
8 | 1.1321 | 0.02822 | -0.0105 | 40.1169
8.5 | 1.1008 | 0.03445 | -0.0026 | 31.9536
9 | 1.0692 | 0.04264 | -0.0015 | 25.075
9.5 | 1.0369 | 0.05289 | -0.0055 | 19.6048
10 | 1.0025 | 0.06531 | -0.0129 | 15.3499
10.5 | 0.9695 | 0.0799 | -0.0227 | 12.1339
11 | 0.9456 | 0.09631 | -0.0326 | 9.8183
11.5 | 0.927 | 0.11156 | -0.041 | 8.3094
12 | 0.9149 | 0.12563 | -0.0487 | 7.2825
12.5 | 0.913 | 0.13795 | -0.0555 | 6.6183

## 81. Re 6M Mach 0.00 (1)
BIGFOIL.COM POLAR EXPORT
A7526-S
A7526-S |  |  |  | Cl Max: | 1.035 | at alpha= | 8.5 | deg
JavaFoil+Calcfoil stall+Eppler ext transition |  |  |  | L/D Max: | 120.055 | at alpha= | 3 | deg
Re: | 6000000 |  |  | Cd Min: | 0.00486 | at alpha= | 2.5 | deg
Mach: | 0 |  |  | Cl=0 at alpha= | -2.2143 | deg
|  |  |  | @ Cl=0.1, Cd= | 0.0062538
|  |  |  | @ Cl=0.4, Cd= | 0.0051479
|  |  |  | @ Cl=0.6, Cd= | 0.0845
alpha (deg) | Cl | Cd | Cm | Cl/Cd
-14.5 | -0.27 | 0.09264 | -0.021 | -2.911
-14 | -0.286 | 0.08764 | -0.022 | -3.268
-13.5 | -0.3 | 0.08317 | -0.022 | -3.61
-13 | -0.312 | 0.07878 | -0.022 | -3.965
-12.5 | -0.324 | 0.0739 | -0.022 | -4.389
-12 | -0.336 | 0.06947 | -0.023 | -4.835
-11.5 | -0.347 | 0.0643 | -0.024 | -5.403
-11 | -0.358 | 0.05933 | -0.025 | -6.031
-10.5 | -0.369 | 0.05253 | -0.027 | -7.024
-10 | -0.393 | 0.03343 | -0.033 | -11.753
-9.5 | -0.457 | 0.00915 | -0.041 | -49.95
-9 | -0.457 | 0.00868 | -0.041 | -52.684
-8.5 | -0.453 | 0.00843 | -0.041 | -53.76
-8 | -0.445 | 0.00817 | -0.042 | -54.452
-7.5 | -0.432 | 0.00793 | -0.042 | -54.44
-7 | -0.413 | 0.00773 | -0.042 | -53.372
-6.5 | -0.389 | 0.00755 | -0.042 | -51.475
-6 | -0.359 | 0.00741 | -0.043 | -48.445
-5.5 | -0.324 | 0.00727 | -0.043 | -44.621
-5 | -0.285 | 0.00708 | -0.043 | -40.214
-4.5 | -0.241 | 0.0069 | -0.043 | -34.864
-4 | -0.193 | 0.00679 | -0.044 | -28.359
-3.5 | -0.142 | 0.00676 | -0.044 | -20.942
-3 | -0.088 | 0.00653 | -0.044 | -13.459
-2.5 | -0.032 | 0.00643 | -0.044 | -5.04
-2 | 0.024 | 0.00632 | -0.045 | 3.873
-1.5 | 0.082 | 0.00626 | -0.045 | 13.124
-1 | 0.14 | 0.00624 | -0.045 | 22.477
-0.5 | 0.199 | 0.00622 | -0.045 | 31.957
0 | 0.257 | 0.00619 | -0.046 | 41.547
0.5 | 0.315 | 0.00621 | -0.046 | 50.807
1 | 0.373 | 0.00539 | -0.046 | 69.289
1.5 | 0.431 | 0.00487 | -0.046 | 88.668
2 | 0.489 | 0.00494 | -0.047 | 98.999
2.5 | 0.546 | 0.00486 | -0.047 | 112.429
3 | 0.603 | 0.00502 | -0.047 | 120.055
3.5 | 0.658 | 0.00687 | -0.048 | 95.816
4 | 0.712 | 0.00714 | -0.048 | 99.823
4.5 | 0.765 | 0.00738 | -0.048 | 103.669
5 | 0.815 | 0.00763 | -0.048 | 106.786
5.5 | 0.863 | 0.00797 | -0.049 | 108.264
6 | 0.908 | 0.00831 | -0.049 | 109.233
6.5 | 0.949 | 0.00869 | -0.049 | 109.298
7 | 0.986 | 0.00909 | -0.05 | 108.394
7.5 | 1.016 | 0.00954 | -0.05 | 106.543
8 | 1.031 | 0.01044 | -0.05 | 98.7
8.5 | 1.035 | 0.01109 | -0.051 | 93.345
9 | 1.03 | 0.01178 | -0.051 | 87.431
9.5 | 1.016 | 0.01179 | -0.051 | 86.14
10 | 0.991 | 0.01164 | -0.051 | 85.147
10.5 | 0.959 | 0.0117 | -0.052 | 81.922
11 | 0.919 | 0.01336 | -0.052 | 68.783
11.5 | 0.872 | 0.01435 | -0.052 | 60.774
12 | 0.814 | 0.01642 | -0.051 | 49.554
12.5 | 0.738 | 0.02415 | -0.049 | 30.571
13 | 0.609 | 0.07631 | -0.033 | 7.981
13.5 | 0.566 | 0.0845 | -0.031 | 6.703

## 82. Re 6M Mach 0.00 (2)
BIGFOIL.COM POLAR EXPORT
A7526-S
A7526-S |  |  |  | Cl Max: | 1.7492 | at alpha= | 18 | deg
XFOIL ncrit=9 |  |  |  | L/D Max: | 132.754 | at alpha= | 2 | deg
Re: | 6000000 |  |  | Cd Min: | 0.00345 | at alpha= | 2 | deg
Mach: | 0 |  |  | Cl=0 at alpha= | -2.296 | deg
|  |  |  | @ Cl=0.1, Cd= | 0.00545
|  |  |  | @ Cl=0.4, Cd= | 0.0037352
|  |  |  | @ Cl=0.6, Cd= | 0.0052041
alpha (deg) | Cl | Cd | Cm | Cl/Cd
-5.5 | -0.344 | 0.01052 | -0.0532 | -32.6996
-5 | -0.2903 | 0.01005 | -0.053 | -28.8856
-4.5 | -0.2361 | 0.0097 | -0.0528 | -24.3402
-4 | -0.1825 | 0.00885 | -0.0524 | -20.6215
-3.5 | -0.1298 | 0.00757 | -0.0517 | -17.1466
-3 | -0.0766 | 0.00665 | -0.0511 | -11.5188
-2.5 | -0.0224 | 0.00605 | -0.0506 | -3.7025
-2 | 0.0325 | 0.00565 | -0.0503 | 5.7522
-1 | 0.1439 | 0.00532 | -0.0501 | 27.0489
-0.5 | 0.1996 | 0.00524 | -0.05 | 38.0916
0 | 0.2549 | 0.00508 | -0.0499 | 50.1772
0.5 | 0.3087 | 0.0046 | -0.0496 | 67.1087
1 | 0.3625 | 0.00426 | -0.0494 | 85.0939
1.5 | 0.4118 | 0.00357 | -0.0484 | 115.3501
2 | 0.458 | 0.00345 | -0.0463 | 132.7536
2.5 | 0.5216 | 0.00424 | -0.0486 | 123.0189
3 | 0.5829 | 0.00499 | -0.0504 | 116.8136
3.5 | 0.6436 | 0.00575 | -0.0519 | 111.9304
4 | 0.6934 | 0.00619 | -0.0508 | 112.0194
4.5 | 0.7449 | 0.00648 | -0.05 | 114.9537
5.5 | 0.8479 | 0.0071 | -0.0484 | 119.4225
6 | 0.8994 | 0.00746 | -0.0477 | 120.563
6.5 | 0.9506 | 0.00785 | -0.047 | 121.0955
7 | 1.0012 | 0.00833 | -0.0462 | 120.1921
7.5 | 1.051 | 0.00891 | -0.0453 | 117.9574
8 | 1.1022 | 0.00928 | -0.0447 | 118.7716
8.5 | 1.1525 | 0.00975 | -0.044 | 118.2051
9 | 1.2017 | 0.01031 | -0.0432 | 116.5567
9.5 | 1.2507 | 0.01087 | -0.0423 | 115.0598
10 | 1.2985 | 0.01151 | -0.0414 | 112.8149
10.5 | 1.3462 | 0.01212 | -0.0404 | 111.0726
11 | 1.3913 | 0.01295 | -0.0391 | 107.4363
11.5 | 1.4333 | 0.01403 | -0.0373 | 102.1597
12 | 1.4667 | 0.01584 | -0.0343 | 92.5947
12.5 | 1.5125 | 0.0163 | -0.0333 | 92.7914
13 | 1.5552 | 0.01696 | -0.0319 | 91.6981
13.5 | 1.5978 | 0.01752 | -0.0305 | 91.1986
14 | 1.6354 | 0.01835 | -0.0283 | 89.1226
14.5 | 1.6657 | 0.01936 | -0.025 | 86.0382
15 | 1.6872 | 0.02036 | -0.0203 | 82.8684
15.5 | 1.7047 | 0.02179 | -0.0157 | 78.2331
16 | 1.7232 | 0.02343 | -0.0122 | 73.5467
16.5 | 1.7314 | 0.02616 | -0.0087 | 66.185
17 | 1.7385 | 0.02948 | -0.0064 | 58.9722
17.5 | 1.7422 | 0.03363 | -0.0051 | 51.8049
18 | 1.7492 | 0.03783 | -0.0048 | 46.2384
18.5 | 1.7478 | 0.04314 | -0.0049 | 40.5146
19 | 1.7394 | 0.04942 | -0.0056 | 35.1963
19.5 | 1.7209 | 0.05739 | -0.0072 | 29.9861
20 | 1.6984 | 0.06656 | -0.01 | 25.5168

## 83. Re 6M Mach 0.10 (1)
BIGFOIL.COM POLAR EXPORT
A7526-S
A7526-S |  |  |  | Cl Max: | 1.031 | at alpha= | 8.5 | deg
JavaFoil+Calcfoil stall+Eppler ext transition |  |  |  | L/D Max: | 120.428 | at alpha= | 3 | deg
Re: | 6000000 |  |  | Cd Min: | 0.00487 | at alpha= | 1.5 | deg
Mach: | 0.1 |  |  | Cl=0 at alpha= | -2.2155 | deg
|  |  |  | @ Cl=0.1, Cd= | 0.0062641
|  |  |  | @ Cl=0.4, Cd= | 0.0051697
|  |  |  | @ Cl=0.6, Cd= | 0.08673
alpha (deg) | Cl | Cd | Cm | Cl/Cd
-14 | -0.248 | 0.08857 | -0.022 | -2.798
-13.5 | -0.263 | 0.08405 | -0.022 | -3.134
-13 | -0.278 | 0.07932 | -0.022 | -3.499
-12.5 | -0.292 | 0.07464 | -0.022 | -3.908
-12 | -0.305 | 0.07031 | -0.023 | -4.344
-11.5 | -0.319 | 0.06569 | -0.023 | -4.855
-11 | -0.332 | 0.06074 | -0.024 | -5.463
-10.5 | -0.344 | 0.05558 | -0.026 | -6.189
-10 | -0.36 | 0.04521 | -0.029 | -7.955
-9.5 | -0.437 | 0.00958 | -0.041 | -45.594
-9 | -0.44 | 0.00875 | -0.041 | -50.366
-8.5 | -0.44 | 0.00847 | -0.042 | -51.929
-8 | -0.434 | 0.00819 | -0.042 | -53.069
-7.5 | -0.424 | 0.00798 | -0.042 | -53.061
-7 | -0.407 | 0.00779 | -0.042 | -52.272
-6.5 | -0.385 | 0.00756 | -0.043 | -50.898
-6 | -0.357 | 0.00742 | -0.043 | -48.126
-5.5 | -0.323 | 0.00726 | -0.043 | -44.496
-5 | -0.284 | 0.00709 | -0.043 | -40.124
-4.5 | -0.241 | 0.00691 | -0.043 | -34.851
-4 | -0.193 | 0.0068 | -0.044 | -28.393
-3.5 | -0.142 | 0.00676 | -0.044 | -21.004
-3 | -0.088 | 0.00654 | -0.044 | -13.504
-2.5 | -0.033 | 0.00644 | -0.045 | -5.055
-2 | 0.025 | 0.00634 | -0.045 | 3.876
-1.5 | 0.083 | 0.00627 | -0.045 | 13.162
-1 | 0.141 | 0.00625 | -0.045 | 22.585
-0.5 | 0.2 | 0.00622 | -0.046 | 32.116
0 | 0.259 | 0.00619 | -0.046 | 41.746
0.5 | 0.317 | 0.00621 | -0.046 | 51.066
1 | 0.375 | 0.00539 | -0.046 | 69.597
1.5 | 0.434 | 0.00487 | -0.047 | 89.021
2 | 0.492 | 0.00495 | -0.047 | 99.368
2.5 | 0.549 | 0.00488 | -0.047 | 112.456
3 | 0.606 | 0.00503 | -0.048 | 120.428
3.5 | 0.661 | 0.00689 | -0.048 | 96.037
4 | 0.716 | 0.00716 | -0.048 | 100.008
4.5 | 0.768 | 0.00741 | -0.048 | 103.758
5 | 0.819 | 0.00769 | -0.049 | 106.411
5.5 | 0.867 | 0.008 | -0.049 | 108.271
6 | 0.911 | 0.00835 | -0.049 | 109.109
6.5 | 0.952 | 0.00874 | -0.05 | 108.99
7 | 0.988 | 0.00914 | -0.05 | 108.057
7.5 | 1.017 | 0.0096 | -0.05 | 105.957
8 | 1.029 | 0.01057 | -0.051 | 97.404
8.5 | 1.031 | 0.01123 | -0.051 | 91.828
9 | 1.022 | 0.01195 | -0.051 | 85.575
9.5 | 1.003 | 0.01195 | -0.051 | 83.972
10 | 0.973 | 0.01117 | -0.052 | 87.049
10.5 | 0.935 | 0.01128 | -0.052 | 82.908
11 | 0.888 | 0.01358 | -0.052 | 65.405
11.5 | 0.832 | 0.01485 | -0.052 | 56.019
12 | 0.763 | 0.0184 | -0.051 | 41.437
12.5 | 0.64 | 0.05054 | -0.042 | 12.67
13 | 0.561 | 0.08074 | -0.031 | 6.952
13.5 | 0.518 | 0.08673 | -0.03 | 5.972

## 84. Re 6M Mach 0.10 (2)
BIGFOIL.COM POLAR EXPORT
A7526-S
A7526-S |  |  |  | Cl Max: | 1.7205 | at alpha= | 17 | deg
XFOIL ncrit=9 |  |  |  | L/D Max: | 133.507 | at alpha= | 2 | deg
Re: | 6000000 |  |  | Cd Min: | 0.00345 | at alpha= | 2 | deg
Mach: | 0.1 |  |  | Cl=0 at alpha= | -2.2962 | deg
|  |  |  | @ Cl=0.1, Cd= | 0.0054095
|  |  |  | @ Cl=0.4, Cd= | 0.0037666
|  |  |  | @ Cl=0.6, Cd= | 0.0051899
alpha (deg) | Cl | Cd | Cm | Cl/Cd
-7.5 | -0.5386 | 0.01859 | -0.0576 | -28.9726
-7 | -0.4831 | 0.01996 | -0.0575 | -24.2034
-6.5 | -0.4265 | 0.02205 | -0.0577 | -19.3424
-5.5 | -0.3465 | 0.01063 | -0.0538 | -32.5964
-5 | -0.2924 | 0.01011 | -0.0535 | -28.9219
-4.5 | -0.2376 | 0.0098 | -0.0533 | -24.2449
-4 | -0.1836 | 0.00897 | -0.0529 | -20.4682
-3.5 | -0.1305 | 0.00768 | -0.0521 | -16.9922
-3 | -0.077 | 0.00672 | -0.0515 | -11.4583
-2.5 | -0.0225 | 0.00609 | -0.051 | -3.6946
-2 | 0.0327 | 0.00566 | -0.0506 | 5.7774
-1.5 | 0.0885 | 0.00543 | -0.0504 | 16.2983
-1 | 0.1446 | 0.00533 | -0.0503 | 27.1295
-0.5 | 0.2008 | 0.00524 | -0.0503 | 38.3206
0 | 0.2564 | 0.00509 | -0.0501 | 50.3733
0.5 | 0.3104 | 0.00461 | -0.0499 | 67.3319
1 | 0.3646 | 0.00426 | -0.0497 | 85.5869
1.5 | 0.4141 | 0.00357 | -0.0487 | 115.9944
2 | 0.4606 | 0.00345 | -0.0465 | 133.5072
2.5 | 0.5245 | 0.00425 | -0.0488 | 123.4118
3 | 0.5862 | 0.00502 | -0.0506 | 116.7729
3.5 | 0.6471 | 0.00577 | -0.0521 | 112.149
4 | 0.6973 | 0.00621 | -0.0509 | 112.2866
4.5 | 0.7491 | 0.00651 | -0.0501 | 115.0691
5 | 0.8009 | 0.00683 | -0.0492 | 117.2621
5.5 | 0.8529 | 0.00714 | -0.0485 | 119.4538
6 | 0.9047 | 0.00749 | -0.0477 | 120.7877
6.5 | 0.9564 | 0.0079 | -0.0469 | 121.0633
7 | 1.0071 | 0.00843 | -0.046 | 119.4662
7.5 | 1.0576 | 0.00897 | -0.0451 | 117.9041
8 | 1.1091 | 0.00937 | -0.0444 | 118.3671
8.5 | 1.1596 | 0.00989 | -0.0435 | 117.2497
9 | 1.2089 | 0.01051 | -0.0425 | 115.0238
9.5 | 1.258 | 0.01112 | -0.0415 | 113.1295
10 | 1.306 | 0.01181 | -0.0404 | 110.5843
10.5 | 1.354 | 0.01246 | -0.0392 | 108.6677
11 | 1.3987 | 0.01339 | -0.0376 | 104.4586
11.5 | 1.4365 | 0.01494 | -0.035 | 96.1513
12 | 1.4753 | 0.01622 | -0.0327 | 90.9556
12.5 | 1.5214 | 0.01671 | -0.0314 | 91.0473
13 | 1.5636 | 0.01745 | -0.0296 | 89.6046
13.5 | 1.6055 | 0.01809 | -0.0278 | 88.7507
14 | 1.6406 | 0.01909 | -0.025 | 85.9403
14.5 | 1.6608 | 0.02027 | -0.0197 | 81.9339
15 | 1.6826 | 0.02148 | -0.0153 | 78.3333
15.5 | 1.6963 | 0.02345 | -0.0108 | 72.3369
16 | 1.7019 | 0.02645 | -0.0069 | 64.344
16.5 | 1.7125 | 0.02959 | -0.0047 | 57.8743
17 | 1.7205 | 0.03342 | -0.0034 | 51.4811
17.5 | 1.7205 | 0.03851 | -0.003 | 44.6767
18 | 1.7172 | 0.04422 | -0.0033 | 38.8331
18.5 | 1.7032 | 0.05136 | -0.0042 | 33.162
19 | 1.6833 | 0.05978 | -0.0062 | 28.1582
19.5 | 1.6515 | 0.07075 | -0.0102 | 23.3428
20 | 1.615 | 0.08365 | -0.0161 | 19.3066

## 85. Re 6M Mach 0.25 (1)
BIGFOIL.COM POLAR EXPORT
A7526-S
A7526-S |  |  |  | Cl Max: | 1.016 | at alpha= | 7.5 | deg
JavaFoil+Calcfoil stall+Eppler ext transition |  |  |  | L/D Max: | 122.023 | at alpha= | 3 | deg
Re: | 6000000 |  |  | Cd Min: | 0.00491 | at alpha= | 1.5 | deg
Mach: | 0.25 |  |  | Cl=0 at alpha= | -2.2155 | deg
|  |  |  | @ Cl=0.1, Cd= | 0.0063075
|  |  |  | @ Cl=0.4, Cd= | 0.08288
|  |  |  | @ Cl=0.6, Cd= | 0.08288
alpha (deg) | Cl | Cd | Cm | Cl/Cd
-12 | -0.056 | 0.07288 | -0.022 | -0.762
-11.5 | -0.053 | 0.07003 | -0.022 | -0.752
-11 | -0.05 | 0.06527 | -0.023 | -0.765
-10.5 | -0.115 | 0.06106 | -0.024 | -1.881
-10 | -0.164 | 0.05711 | -0.024 | -2.88
-9.5 | -0.203 | 0.05291 | -0.025 | -3.836
-9 | -0.238 | 0.0449 | -0.029 | -5.296
-8.5 | -0.318 | 0.00923 | -0.043 | -34.45
-8 | -0.341 | 0.00845 | -0.043 | -40.328
-7.5 | -0.354 | 0.00813 | -0.043 | -43.569
-7 | -0.358 | 0.00792 | -0.043 | -45.227
-6.5 | -0.353 | 0.00769 | -0.044 | -45.872
-6 | -0.337 | 0.00754 | -0.044 | -44.757
-5.5 | -0.313 | 0.00739 | -0.044 | -42.344
-5 | -0.28 | 0.00718 | -0.044 | -39.048
-4.5 | -0.241 | 0.007 | -0.045 | -34.367
-4 | -0.195 | 0.00687 | -0.045 | -28.34
-3.5 | -0.144 | 0.00672 | -0.045 | -21.452
-3 | -0.09 | 0.00658 | -0.045 | -13.699
-2.5 | -0.033 | 0.00649 | -0.046 | -5.135
-2 | 0.025 | 0.00636 | -0.046 | 3.961
-1.5 | 0.085 | 0.00632 | -0.046 | 13.411
-1 | 0.145 | 0.00627 | -0.047 | 23.119
-0.5 | 0.205 | 0.00626 | -0.047 | 32.799
0 | 0.266 | 0.00621 | -0.047 | 42.758
0.5 | 0.326 | 0.00624 | -0.047 | 52.231
1 | 0.386 | 0.00555 | -0.048 | 69.508
1.5 | 0.446 | 0.00491 | -0.048 | 90.762
2 | 0.505 | 0.005 | -0.048 | 101.02
2.5 | 0.564 | 0.00494 | -0.049 | 114.239
3 | 0.622 | 0.0051 | -0.049 | 122.023
3.5 | 0.679 | 0.00702 | -0.049 | 96.786
4 | 0.734 | 0.00732 | -0.049 | 100.269
4.5 | 0.788 | 0.00759 | -0.05 | 103.706
5 | 0.838 | 0.00788 | -0.05 | 106.296
5.5 | 0.885 | 0.00825 | -0.05 | 107.191
6 | 0.928 | 0.00864 | -0.051 | 107.324
6.5 | 0.965 | 0.00907 | -0.051 | 106.435
7 | 0.995 | 0.00954 | -0.051 | 104.351
7.5 | 1.016 | 0.0101 | -0.052 | 100.568
8 | 1.012 | 0.01065 | -0.052 | 94.989
8.5 | 0.99 | 0.012 | -0.052 | 82.474
9 | 0.95 | 0.01208 | -0.053 | 78.597
9.5 | 0.889 | 0.01133 | -0.053 | 78.495
10 | 0.81 | 0.01314 | -0.053 | 61.65
10.5 | 0.591 | 0.06213 | -0.03 | 9.511
11 | 0.507 | 0.06831 | -0.028 | 7.42
11.5 | 0.419 | 0.07176 | -0.029 | 5.841
12 | 0.323 | 0.07692 | -0.028 | 4.2
12.5 | 0.212 | 0.08288 | -0.028 | 2.563

## 86. Re 6M Mach 0.25 (2)
BIGFOIL.COM POLAR EXPORT
A7526-S
A7526-S |  |  |  | Cl Max: | 1.5275 | at alpha= | 13.5 | deg
XFOIL ncrit=9 |  |  |  | L/D Max: | 136.437 | at alpha= | 2 | deg
Re: | 6000000 |  |  | Cd Min: | 0.00348 | at alpha= | 2 | deg
Mach: | 0.25 |  |  | Cl=0 at alpha= | -2.2952 | deg
|  |  |  | @ Cl=0.1, Cd= | 0.0054485
|  |  |  | @ Cl=0.4, Cd= | 0.0039598
|  |  |  | @ Cl=0.6, Cd= | 0.0051037
alpha (deg) | Cl | Cd | Cm | Cl/Cd
-14 | -0.5745 | 0.16944 | 0.021 | -3.3906
-13.5 | -0.5619 | 0.16222 | 0.0182 | -3.4638
-13 | -0.5501 | 0.15471 | 0.0153 | -3.5557
-12.5 | -0.5394 | 0.14724 | 0.0126 | -3.6634
-12 | -0.5276 | 0.14006 | 0.0098 | -3.767
-11.5 | -0.5243 | 0.1307 | 0.0065 | -4.0115
-11 | -0.5129 | 0.12408 | 0.0039 | -4.1336
-10.5 | -0.5028 | 0.117 | 0.001 | -4.2974
-10 | -0.4907 | 0.11078 | -0.0016 | -4.4295
-9.5 | -0.4908 | 0.10065 | -0.0058 | -4.8763
-9 | -0.4821 | 0.09364 | -0.0091 | -5.1484
-8.5 | -0.4704 | 0.08762 | -0.0123 | -5.3686
-8 | -0.4403 | 0.07991 | -0.0207 | -5.5099
-7.5 | -0.3911 | 0.0681 | -0.042 | -5.743
-7 | -0.3867 | 0.06033 | -0.0483 | -6.4097
-6.5 | -0.3718 | 0.05039 | -0.0553 | -7.3784
-6 | -0.3477 | 0.04004 | -0.0597 | -8.6838
-5.5 | -0.3524 | 0.01402 | -0.0578 | -25.1355
-5 | -0.2986 | 0.01251 | -0.0568 | -23.8689
-4.5 | -0.2462 | 0.01036 | -0.0558 | -23.7645
-4 | -0.1897 | 0.0097 | -0.0553 | -19.5567
-3.5 | -0.1345 | 0.00829 | -0.0544 | -16.2244
-3 | -0.079 | 0.00715 | -0.0536 | -11.049
-2.5 | -0.0233 | 0.00628 | -0.0528 | -3.7102
-2 | 0.0336 | 0.00577 | -0.0523 | 5.8232
-1.5 | 0.0911 | 0.00547 | -0.052 | 16.6545
-1 | 0.1491 | 0.00533 | -0.0518 | 27.9737
-0.5 | 0.207 | 0.00525 | -0.0517 | 39.4286
0 | 0.2645 | 0.00514 | -0.0516 | 51.4591
0.5 | 0.3202 | 0.00466 | -0.0513 | 68.7124
1 | 0.3759 | 0.0043 | -0.051 | 87.4186
1.5 | 0.4269 | 0.00358 | -0.0499 | 119.2458
2 | 0.4748 | 0.00348 | -0.0477 | 136.4368
2.5 | 0.5408 | 0.00431 | -0.05 | 125.4756
3 | 0.6042 | 0.00516 | -0.0518 | 117.093
3.5 | 0.666 | 0.00595 | -0.053 | 111.9328
4 | 0.7187 | 0.00633 | -0.0517 | 113.5387
4.5 | 0.7724 | 0.00664 | -0.0507 | 116.3253
5 | 0.8264 | 0.00696 | -0.0497 | 118.7356
5.5 | 0.8804 | 0.00731 | -0.0486 | 120.4378
6 | 0.9343 | 0.00772 | -0.0475 | 121.0233
6.5 | 0.9878 | 0.00822 | -0.0463 | 120.1703
7 | 1.0393 | 0.00898 | -0.0447 | 115.735
7.5 | 1.0931 | 0.00947 | -0.0435 | 115.4277
8 | 1.1452 | 0.01017 | -0.0419 | 112.6057
8.5 | 1.1947 | 0.01114 | -0.0399 | 107.2442
9 | 1.2436 | 0.01214 | -0.0377 | 102.4382
9.5 | 1.291 | 0.01326 | -0.0353 | 97.3605
10 | 1.3394 | 0.01423 | -0.0331 | 94.1251
10.5 | 1.3834 | 0.01557 | -0.0302 | 88.8504
11 | 1.4182 | 0.01765 | -0.0261 | 80.3513
11.5 | 1.4586 | 0.01899 | -0.0228 | 76.8088
12 | 1.4854 | 0.02112 | -0.0177 | 70.3314
12.5 | 1.5034 | 0.02275 | -0.0112 | 66.0835
13 | 1.5121 | 0.02534 | -0.0051 | 59.6725
13.5 | 1.5275 | 0.02802 | -0.0011 | 54.5146
14 | 1.5024 | 0.03492 | 0.0019 | 43.0241
14.5 | 1.4732 | 0.04367 | 0.0015 | 33.7348
15 | 1.4279 | 0.05531 | -0.0018 | 25.8163
16 | 1.3612 | 0.07949 | -0.013 | 17.1242
16.5 | 1.3148 | 0.09658 | -0.0232 | 13.6136
17 | 1.2822 | 0.11291 | -0.033 | 11.3559
17.5 | 1.1163 | 0.16238 | -0.0638 | 6.8746
19 | 1.0062 | 0.23984 | -0.106 | 4.1953
19.5 | 1.0188 | 0.24907 | -0.1112 | 4.0904
20 | 1.0291 | 0.2606 | -0.117 | 3.949

## 87. Re 6M Mach 0.50 (1)
BIGFOIL.COM POLAR EXPORT
A7526-S
A7526-S |  |  |  | Cl Max: | 1.17 | at alpha= | 20 | deg
JavaFoil+Calcfoil stall+Eppler ext transition |  |  |  | L/D Max: | 126.413 | at alpha= | 3 | deg
Re: | 6000000 |  |  | Cd Min: | 0.00511 | at alpha= | 1.5 | deg
Mach: | 0.5 |  |  | Cl=0 at alpha= | -2.2188 | deg
|  |  |  | @ Cl=0.1, Cd= | 0.0064446
|  |  |  | @ Cl=0.4, Cd= | 0.0060254
|  |  |  | @ Cl=0.6, Cd= | 0.0051777
alpha (deg) | Cl | Cd | Cm | Cl/Cd
-20 | -0.944 | 0.15674 | -0.025 | -6.024
-19.5 | -0.919 | 0.14497 | -0.025 | -6.336
-19 | -0.894 | 0.13463 | -0.025 | -6.639
-18.5 | -0.87 | 0.12585 | -0.026 | -6.912
-18 | -0.84 | 0.13411 | -0.025 | -6.263
-17.5 | -0.815 | 0.12286 | -0.025 | -6.631
-17 | -0.791 | 0.11327 | -0.026 | -6.985
-16.5 | -0.761 | 0.12356 | -0.024 | -6.158
-16 | -0.735 | 0.11118 | -0.024 | -6.615
-15.5 | -0.711 | 0.10199 | -0.025 | -6.971
-15 | -0.689 | 0.09171 | -0.027 | -7.515
-14.5 | -0.656 | 0.09996 | -0.024 | -6.56
-14 | -0.631 | 0.09089 | -0.025 | -6.942
-13.5 | -0.608 | 0.08134 | -0.027 | -7.48
-13 | -0.576 | 0.08709 | -0.024 | -6.617
-12.5 | -0.551 | 0.07911 | -0.025 | -6.966
-12 | -0.529 | 0.06938 | -0.028 | -7.628
-11.5 | -0.516 | 0.05382 | -0.033 | -9.582
-11 | -0.471 | 0.06862 | -0.024 | -6.859
-10.5 | -0.445 | 0.06319 | -0.025 | -7.045
-10 | -0.429 | 0.05014 | -0.032 | -8.549
-9.5 | -0.391 | 0.05743 | -0.025 | -6.813
-9 | -0.365 | 0.05379 | -0.025 | -6.781
-8.5 | -0.337 | 0.05299 | -0.023 | -6.357
-8 | -0.31 | 0.05115 | -0.023 | -6.061
-7.5 | -0.283 | 0.04718 | -0.023 | -6.009
-7 | -0.257 | 0.04484 | -0.024 | -5.727
-6.5 | -0.231 | 0.04049 | -0.027 | -5.712
-6 | -0.252 | 0.00796 | -0.049 | -31.71
-5.5 | -0.219 | 0.00776 | -0.049 | -28.206
-5 | -0.186 | 0.00752 | -0.05 | -24.705
-4.5 | -0.152 | 0.00736 | -0.05 | -20.714
-4 | -0.119 | 0.00714 | -0.05 | -16.686
-3.5 | -0.131 | 0.00698 | -0.051 | -18.797
-3 | -0.093 | 0.0068 | -0.051 | -13.733
-2.5 | -0.036 | 0.00666 | -0.051 | -5.409
-2 | 0.028 | 0.00649 | -0.051 | 4.271
-1.5 | 0.094 | 0.00645 | -0.052 | 14.583
-1 | 0.161 | 0.00639 | -0.052 | 25.269
-0.5 | 0.229 | 0.00636 | -0.052 | 36.014
0 | 0.297 | 0.00635 | -0.053 | 46.761
0.5 | 0.364 | 0.00638 | -0.053 | 57.083
1 | 0.431 | 0.00572 | -0.053 | 75.359
1.5 | 0.498 | 0.00511 | -0.054 | 97.516
2 | 0.565 | 0.00514 | -0.054 | 109.79
2.5 | 0.63 | 0.00521 | -0.054 | 120.986
3 | 0.694 | 0.00549 | -0.055 | 126.413
3.5 | 0.755 | 0.00769 | -0.055 | 98.173
4 | 0.813 | 0.00805 | -0.055 | 100.931
4.5 | 0.864 | 0.00847 | -0.056 | 101.983
5 | 0.906 | 0.00902 | -0.056 | 100.382
5.5 | 0.929 | 0.0096 | -0.056 | 96.811
6 | 0.916 | 0.0103 | -0.057 | 88.934
6.5 | 0.73 | 0.01111 | -0.057 | 65.746
7 | 0.611 | 0.01181 | -0.057 | 51.758
7.5 | 0.643 | 0.01094 | -0.058 | 58.726
8 | 0.674 | 0.01289 | -0.058 | 52.249
8.5 | 0.704 | 0.01361 | -0.058 | 51.71
9 | 0.734 | 0.01434 | -0.058 | 51.217
9.5 | 0.758 | 0.01595 | -0.058 | 47.543
10 | 0.785 | 0.01708 | -0.058 | 45.946
10.5 | 0.795 | 0.02168 | -0.056 | 36.642
11 | 0.835 | 0.02059 | -0.057 | 40.555
11.5 | 0.729 | 0.07634 | -0.031 | 9.551
12 | 0.877 | 0.02675 | -0.057 | 32.769
12.5 | 0.781 | 0.08548 | -0.032 | 9.142
13 | 0.933 | 0.02979 | -0.057 | 31.322
13.5 | 0.846 | 0.08609 | -0.039 | 9.825
14 | 0.972 | 0.03903 | -0.056 | 24.895
14.5 | 0.888 | 0.10104 | -0.036 | 8.792
15 | 0.991 | 0.05852 | -0.053 | 16.941
15.5 | 0.939 | 0.11053 | -0.036 | 8.495
16 | 1.064 | 0.05438 | -0.055 | 19.569
16.5 | 0.995 | 0.11552 | -0.039 | 8.611
17 | 1.016 | 0.12932 | -0.037 | 7.86
17.5 | 1.042 | 0.12623 | -0.038 | 8.257
18 | 1.068 | 0.13782 | -0.038 | 7.746
18.5 | 1.094 | 0.13334 | -0.039 | 8.203
19 | 1.118 | 0.14622 | -0.039 | 7.645
19.5 | 1.15 | 0.13863 | -0.042 | 8.295
20 | 1.17 | 0.15215 | -0.04 | 7.69

## 88. Re 6M Mach 0.50 (2)
BIGFOIL.COM POLAR EXPORT
A7526-S
A7526-S |  |  |  | Cl Max: | 1.1492 | at alpha= | 7.5 | deg
XFOIL ncrit=9 |  |  |  | L/D Max: | 150.475 | at alpha= | 2 | deg
Re: | 6000000 |  |  | Cd Min: | 0.00358 | at alpha= | 2 | deg
Mach: | 0.5 |  |  | Cl=0 at alpha= | -2.3036 | deg
|  |  |  | @ Cl=0.1, Cd= | 0.0058242
|  |  |  | @ Cl=0.4, Cd= | 0.0045998
|  |  |  | @ Cl=0.6, Cd= | 0.0044055
alpha (deg) | Cl | Cd | Cm | Cl/Cd
-20 | -0.8235 | 0.27557 | 0.072 | -2.9884
-19.5 | -0.8021 | 0.26714 | 0.0672 | -3.0025
-19 | -0.7805 | 0.2584 | 0.0624 | -3.0205
-18.5 | -0.7603 | 0.25064 | 0.0577 | -3.0334
-18 | -0.7394 | 0.24152 | 0.0531 | -3.0614
-17.5 | -0.7188 | 0.23417 | 0.0488 | -3.0696
-17 | -0.6982 | 0.22671 | 0.0447 | -3.0797
-16.5 | -0.678 | 0.219 | 0.0406 | -3.0959
-16 | -0.6582 | 0.21137 | 0.0368 | -3.114
-15.5 | -0.6382 | 0.20332 | 0.033 | -3.1389
-15 | -0.6194 | 0.1956 | 0.0294 | -3.1667
-14.5 | -0.6014 | 0.18759 | 0.0259 | -3.2059
-14 | -0.5856 | 0.17939 | 0.0224 | -3.2644
-13.5 | -0.5679 | 0.17119 | 0.0191 | -3.3174
-13 | -0.5512 | 0.16327 | 0.0158 | -3.376
-12.5 | -0.5359 | 0.15556 | 0.0127 | -3.445
-11.5 | -0.5076 | 0.14059 | 0.0067 | -3.6105
-11 | -0.4929 | 0.1334 | 0.0039 | -3.6949
-10.5 | -0.4791 | 0.12609 | 0.001 | -3.7997
-10 | -0.464 | 0.1189 | -0.0017 | -3.9024
-9.5 | -0.4591 | 0.10935 | -0.0054 | -4.1984
-9 | -0.448 | 0.10186 | -0.0085 | -4.3982
-8.5 | -0.4231 | 0.09437 | -0.0149 | -4.4834
-8 | -0.3367 | 0.08108 | -0.0416 | -4.1527
-7.5 | -0.3331 | 0.07516 | -0.0426 | -4.4319
-7 | -0.3261 | 0.06891 | -0.0451 | -4.7323
-6.5 | -0.3328 | 0.06255 | -0.0468 | -5.3205
-6 | -0.3248 | 0.05472 | -0.0539 | -5.9357
-5.5 | -0.3028 | 0.04637 | -0.0609 | -6.5301
-5 | -0.2783 | 0.03637 | -0.0669 | -7.6519
-4.5 | -0.2421 | 0.0273 | -0.0689 | -8.8681
-4 | -0.1994 | 0.01889 | -0.0679 | -10.5558
-3.5 | -0.1486 | 0.01275 | -0.0654 | -11.6549
-3 | -0.0873 | 0.01013 | -0.0636 | -8.618
-2.5 | -0.0249 | 0.00782 | -0.0617 | -3.1841
-2 | 0.0385 | 0.00655 | -0.0602 | 5.8779
-1.5 | 0.1029 | 0.00579 | -0.0591 | 17.772
-1 | 0.1686 | 0.00545 | -0.0584 | 30.9358
-0.5 | 0.2345 | 0.00533 | -0.0581 | 43.9962
0 | 0.3004 | 0.00525 | -0.0578 | 57.219
0.5 | 0.3638 | 0.00483 | -0.0574 | 75.3209
1 | 0.4267 | 0.00443 | -0.0569 | 96.3205
1.5 | 0.4845 | 0.00369 | -0.0556 | 131.3008
2 | 0.5387 | 0.00358 | -0.0528 | 150.4749
2.5 | 0.6137 | 0.00459 | -0.0553 | 133.7037
3 | 0.6852 | 0.00576 | -0.0568 | 118.9583
3.5 | 0.7526 | 0.00643 | -0.0566 | 117.0451
4 | 0.8143 | 0.00681 | -0.0546 | 119.5742
4.5 | 0.8767 | 0.00723 | -0.0524 | 121.2586
5 | 0.9388 | 0.00779 | -0.0499 | 120.5135
5.5 | 1 | 0.00852 | -0.0468 | 117.3709
6 | 1.0574 | 0.00967 | -0.0427 | 109.3485
6.5 | 1.1025 | 0.01182 | -0.0365 | 93.2741
7 | 1.1304 | 0.01593 | -0.0285 | 70.9605
7.5 | 1.1492 | 0.02146 | -0.0205 | 53.5508
8 | 1.1399 | 0.02796 | -0.0112 | 40.769
8.5 | 1.1092 | 0.03385 | -0.0027 | 32.7681
9 | 1.0791 | 0.04172 | -0.0012 | 25.8653
9.5 | 1.0476 | 0.05183 | -0.0051 | 20.2122
10 | 1.0142 | 0.06392 | -0.0122 | 15.8667
10.5 | 0.9799 | 0.07822 | -0.0216 | 12.5275
11 | 0.9558 | 0.0937 | -0.0311 | 10.2006
11.5 | 0.9366 | 0.10923 | -0.0394 | 8.5746
12 | 0.9236 | 0.12323 | -0.0471 | 7.4949
12.5 | 0.9216 | 0.13535 | -0.0538 | 6.809

## 89. Re 7M Mach 0.00 (1)
BIGFOIL.COM POLAR EXPORT
A7526-S
A7526-S |  |  |  | Cl Max: | 1.035 | at alpha= | 8.5 | deg
JavaFoil+Calcfoil stall+Eppler ext transition |  |  |  | L/D Max: | 117.901 | at alpha= | 3 | deg
Re: | 7000000 |  |  | Cd Min: | 0.00498 | at alpha= | 2 | deg
Mach: | 0 |  |  | Cl=0 at alpha= | -2.2143 | deg
|  |  |  | @ Cl=0.1, Cd= | 0.0061807
|  |  |  | @ Cl=0.4, Cd= | 0.0055098
|  |  |  | @ Cl=0.6, Cd= | 0.07207
alpha (deg) | Cl | Cd | Cm | Cl/Cd
-14.5 | -0.27 | 0.09153 | -0.022 | -2.95
-14 | -0.287 | 0.08658 | -0.022 | -3.312
-13.5 | -0.301 | 0.08201 | -0.022 | -3.666
-13 | -0.313 | 0.0773 | -0.023 | -4.048
-12.5 | -0.325 | 0.07205 | -0.023 | -4.516
-12 | -0.337 | 0.06767 | -0.024 | -4.981
-11.5 | -0.349 | 0.06223 | -0.025 | -5.609
-11 | -0.362 | 0.05505 | -0.027 | -6.567
-10.5 | -0.381 | 0.04023 | -0.031 | -9.473
-10 | -0.453 | 0.00955 | -0.041 | -47.433
-9.5 | -0.457 | 0.00886 | -0.041 | -51.586
-9 | -0.457 | 0.00853 | -0.041 | -53.615
-8.5 | -0.453 | 0.00826 | -0.041 | -54.888
-8 | -0.445 | 0.00802 | -0.042 | -55.5
-7.5 | -0.432 | 0.00779 | -0.042 | -55.413
-7 | -0.413 | 0.00757 | -0.042 | -54.544
-6.5 | -0.389 | 0.00743 | -0.042 | -52.333
-6 | -0.359 | 0.00729 | -0.043 | -49.242
-5.5 | -0.324 | 0.0071 | -0.043 | -45.661
-5 | -0.285 | 0.00695 | -0.043 | -40.957
-4.5 | -0.241 | 0.0068 | -0.043 | -35.387
-4 | -0.193 | 0.00666 | -0.044 | -28.923
-3.5 | -0.142 | 0.00663 | -0.044 | -21.353
-3 | -0.088 | 0.00642 | -0.044 | -13.69
-2.5 | -0.032 | 0.00629 | -0.044 | -5.151
-2 | 0.024 | 0.00624 | -0.045 | 3.919
-1.5 | 0.082 | 0.00619 | -0.045 | 13.277
-1 | 0.14 | 0.00616 | -0.045 | 22.781
-0.5 | 0.199 | 0.00612 | -0.045 | 32.493
0 | 0.257 | 0.00613 | -0.046 | 41.984
0.5 | 0.315 | 0.00614 | -0.046 | 51.407
1 | 0.373 | 0.00544 | -0.046 | 68.679
1.5 | 0.431 | 0.00559 | -0.046 | 77.207
2 | 0.489 | 0.00498 | -0.047 | 98.249
2.5 | 0.546 | 0.00499 | -0.047 | 109.448
3 | 0.603 | 0.00511 | -0.047 | 117.901
3.5 | 0.658 | 0.0068 | -0.048 | 96.849
4 | 0.712 | 0.00705 | -0.048 | 101.104
4.5 | 0.765 | 0.00725 | -0.048 | 105.448
5 | 0.815 | 0.00751 | -0.048 | 108.618
5.5 | 0.863 | 0.00777 | -0.049 | 111.039
6 | 0.908 | 0.00813 | -0.049 | 111.71
6.5 | 0.949 | 0.00849 | -0.049 | 111.849
7 | 0.986 | 0.00886 | -0.05 | 111.325
7.5 | 1.016 | 0.00929 | -0.05 | 109.45
8 | 1.031 | 0.01016 | -0.05 | 101.407
8.5 | 1.035 | 0.01079 | -0.051 | 95.959
9 | 1.03 | 0.01141 | -0.051 | 90.272
9.5 | 1.016 | 0.01146 | -0.051 | 88.658
10 | 0.993 | 0.01215 | -0.052 | 81.692
10.5 | 0.959 | 0.01135 | -0.052 | 84.551
11 | 0.921 | 0.01297 | -0.052 | 70.951
11.5 | 0.875 | 0.01384 | -0.052 | 63.231
12 | 0.822 | 0.01518 | -0.052 | 54.165
12.5 | 0.764 | 0.01771 | -0.051 | 43.103
13 | 0.689 | 0.02679 | -0.049 | 25.729
13.5 | 0.58 | 0.07207 | -0.037 | 8.041

## 90. Re 7M Mach 0.00 (2)
BIGFOIL.COM POLAR EXPORT
A7526-S
A7526-S |  |  |  | Cl Max: | 1.7823 | at alpha= | 18.5 | deg
XFOIL ncrit=9 |  |  |  | L/D Max: | 125.94 | at alpha= | 2 | deg
Re: | 7000000 |  |  | Cd Min: | 0.00367 | at alpha= | 2 | deg
Mach: | 0 |  |  | Cl=0 at alpha= | -2.2922 | deg
|  |  |  | @ Cl=0.1, Cd= | 0.0052584
|  |  |  | @ Cl=0.4, Cd= | 0.003977
|  |  |  | @ Cl=0.6, Cd= | 0.0052172
alpha (deg) | Cl | Cd | Cm | Cl/Cd
-10.5 | -0.8581 | 0.02362 | -0.0526 | -36.3294
-10 | -0.7985 | 0.02623 | -0.052 | -30.4422
-9.5 | -0.7436 | 0.02646 | -0.0525 | -28.1028
-9 | -0.6811 | 0.02592 | -0.0552 | -26.277
-8.5 | -0.6112 | 0.02513 | -0.0597 | -24.3215
-8 | -0.5667 | 0.02464 | -0.0585 | -22.9992
-7.5 | -0.5186 | 0.02444 | -0.058 | -21.2193
-7 | -0.4683 | 0.02477 | -0.0578 | -18.9059
-6.5 | -0.3889 | 0.03911 | -0.0583 | -9.9437
-5.5 | -0.3455 | 0.01 | -0.053 | -34.55
-4.5 | -0.237 | 0.00933 | -0.0527 | -25.4019
-4 | -0.1831 | 0.00862 | -0.0523 | -21.2413
-3.5 | -0.1305 | 0.00729 | -0.0516 | -17.9012
-3 | -0.0774 | 0.00637 | -0.0509 | -12.1507
-2.5 | -0.0229 | 0.00583 | -0.0505 | -3.928
-2 | 0.0322 | 0.00547 | -0.0503 | 5.8867
-1.5 | 0.0879 | 0.00528 | -0.0501 | 16.6477
-1 | 0.1438 | 0.00518 | -0.0501 | 27.7606
-0.5 | 0.1995 | 0.00513 | -0.05 | 38.8889
0 | 0.255 | 0.00503 | -0.0499 | 50.6958
0.5 | 0.3091 | 0.00462 | -0.0497 | 66.9048
1 | 0.363 | 0.00425 | -0.0495 | 85.4118
1.5 | 0.4145 | 0.00387 | -0.0489 | 107.1059
2 | 0.4622 | 0.00367 | -0.0474 | 125.9401
2.5 | 0.5087 | 0.00423 | -0.0457 | 120.26
3 | 0.5775 | 0.00497 | -0.0491 | 116.1972
3.5 | 0.6394 | 0.00565 | -0.051 | 113.1681
4 | 0.6947 | 0.00604 | -0.051 | 115.0166
4.5 | 0.7463 | 0.00631 | -0.0502 | 118.2726
5 | 0.7979 | 0.00661 | -0.0495 | 120.711
5.5 | 0.8496 | 0.0069 | -0.0487 | 123.1304
6 | 0.9009 | 0.00725 | -0.048 | 124.2621
6.5 | 0.9522 | 0.00764 | -0.0472 | 124.6335
7 | 1.0019 | 0.00823 | -0.0462 | 121.7375
7.5 | 1.0537 | 0.00854 | -0.0457 | 123.3841
8 | 1.1051 | 0.00888 | -0.0452 | 124.4482
8.5 | 1.1557 | 0.00931 | -0.0446 | 124.1353
9 | 1.2055 | 0.00982 | -0.0438 | 122.7597
9.5 | 1.2548 | 0.01035 | -0.043 | 121.2367
10 | 1.303 | 0.01096 | -0.0421 | 118.8869
10.5 | 1.3497 | 0.01171 | -0.0409 | 115.2605
11 | 1.3939 | 0.01265 | -0.0395 | 110.1897
11.5 | 1.432 | 0.01415 | -0.0371 | 101.2014
12 | 1.4772 | 0.0148 | -0.0359 | 99.8108
12.5 | 1.5234 | 0.01527 | -0.0349 | 99.7642
13 | 1.5671 | 0.0159 | -0.0336 | 98.5597
13.5 | 1.6103 | 0.01648 | -0.0322 | 97.7124
14 | 1.6493 | 0.01729 | -0.0303 | 95.3904
14.5 | 1.6843 | 0.01824 | -0.0278 | 92.341
15 | 1.7105 | 0.01921 | -0.0237 | 89.0422
15.5 | 1.7273 | 0.02048 | -0.0185 | 84.3408
16 | 1.7418 | 0.02218 | -0.014 | 78.5302
16.5 | 1.7496 | 0.02472 | -0.0099 | 70.7767
17 | 1.7632 | 0.02728 | -0.0075 | 64.6334
17.5 | 1.7712 | 0.03083 | -0.0059 | 57.4505
18 | 1.7807 | 0.03473 | -0.0054 | 51.2727
18.5 | 1.7823 | 0.03971 | -0.0054 | 44.8829
19 | 1.7754 | 0.04563 | -0.0057 | 38.9086
19.5 | 1.7603 | 0.05269 | -0.0065 | 33.4086
20 | 1.7352 | 0.06153 | -0.0084 | 28.2009

## 91. Re 7M Mach 0.10 (1)
BIGFOIL.COM POLAR EXPORT
A7526-S
A7526-S |  |  |  | Cl Max: | 1.031 | at alpha= | 8.5 | deg
JavaFoil+Calcfoil stall+Eppler ext transition |  |  |  | L/D Max: | 118.312 | at alpha= | 3 | deg
Re: | 7000000 |  |  | Cd Min: | 0.00498 | at alpha= | 2 | deg
Mach: | 0.1 |  |  | Cl=0 at alpha= | -2.2155 | deg
|  |  |  | @ Cl=0.1, Cd= | 0.0061812
|  |  |  | @ Cl=0.4, Cd= | 0.0055151
|  |  |  | @ Cl=0.6, Cd= | 0.08141
alpha (deg) | Cl | Cd | Cm | Cl/Cd
-14 | -0.248 | 0.08724 | -0.022 | -2.845
-13.5 | -0.264 | 0.08295 | -0.022 | -3.18
-13 | -0.278 | 0.07827 | -0.022 | -3.551
-12.5 | -0.292 | 0.07313 | -0.023 | -3.997
-12 | -0.306 | 0.06876 | -0.024 | -4.455
-11.5 | -0.32 | 0.06405 | -0.024 | -4.999
-11 | -0.334 | 0.05831 | -0.026 | -5.724
-10.5 | -0.35 | 0.04874 | -0.029 | -7.178
-10 | -0.414 | 0.01149 | -0.039 | -36.042
-9.5 | -0.437 | 0.00897 | -0.041 | -48.704
-9 | -0.441 | 0.00857 | -0.041 | -51.414
-8.5 | -0.44 | 0.00831 | -0.042 | -52.962
-8 | -0.434 | 0.00803 | -0.042 | -54.071
-7.5 | -0.424 | 0.00784 | -0.042 | -54.008
-7 | -0.407 | 0.00762 | -0.042 | -53.413
-6.5 | -0.385 | 0.00745 | -0.043 | -51.696
-6 | -0.357 | 0.00729 | -0.043 | -48.954
-5.5 | -0.323 | 0.0071 | -0.043 | -45.546
-5 | -0.284 | 0.00697 | -0.043 | -40.81
-4.5 | -0.241 | 0.00681 | -0.043 | -35.337
-4 | -0.193 | 0.00667 | -0.044 | -28.928
-3.5 | -0.142 | 0.00663 | -0.044 | -21.416
-3 | -0.088 | 0.00643 | -0.044 | -13.737
-2.5 | -0.033 | 0.0063 | -0.045 | -5.171
-2 | 0.025 | 0.00624 | -0.045 | 3.936
-1.5 | 0.083 | 0.00619 | -0.045 | 13.345
-1 | 0.141 | 0.00616 | -0.045 | 22.889
-0.5 | 0.2 | 0.00614 | -0.046 | 32.548
0 | 0.259 | 0.00613 | -0.046 | 42.192
0.5 | 0.317 | 0.00614 | -0.046 | 51.672
1 | 0.375 | 0.00546 | -0.046 | 68.759
1.5 | 0.434 | 0.00559 | -0.047 | 77.56
2 | 0.492 | 0.00498 | -0.047 | 98.651
2.5 | 0.549 | 0.005 | -0.047 | 109.725
3 | 0.606 | 0.00512 | -0.048 | 118.312
3.5 | 0.661 | 0.00681 | -0.048 | 97.093
4 | 0.716 | 0.00704 | -0.048 | 101.628
4.5 | 0.768 | 0.00728 | -0.048 | 105.602
5 | 0.819 | 0.00753 | -0.049 | 108.702
5.5 | 0.867 | 0.00784 | -0.049 | 110.591
6 | 0.911 | 0.00817 | -0.049 | 111.586
6.5 | 0.952 | 0.00854 | -0.05 | 111.504
7 | 0.988 | 0.0089 | -0.05 | 110.982
7.5 | 1.017 | 0.00935 | -0.05 | 108.854
8 | 1.029 | 0.01029 | -0.051 | 100.089
8.5 | 1.031 | 0.01092 | -0.051 | 94.416
9 | 1.022 | 0.01157 | -0.051 | 88.373
9.5 | 1.003 | 0.01161 | -0.051 | 86.419
10 | 0.974 | 0.01145 | -0.052 | 85.046
10.5 | 0.936 | 0.01145 | -0.052 | 81.673
11 | 0.89 | 0.01318 | -0.052 | 67.53
11.5 | 0.837 | 0.01414 | -0.052 | 59.21
12 | 0.776 | 0.01593 | -0.052 | 48.733
12.5 | 0.707 | 0.02033 | -0.05 | 34.761
13 | 0.583 | 0.06182 | -0.04 | 9.434
13.5 | 0.523 | 0.08141 | -0.033 | 6.42

## 92. Re 7M Mach 0.10 (2)
BIGFOIL.COM POLAR EXPORT
A7526-S
A7526-S |  |  |  | Cl Max: | 1.7531 | at alpha= | 17.5 | deg
XFOIL ncrit=9 |  |  |  | L/D Max: | 126.648 | at alpha= | 2 | deg
Re: | 7000000 |  |  | Cd Min: | 0.00367 | at alpha= | 2 | deg
Mach: | 0.1 |  |  | Cl=0 at alpha= | -2.2919 | deg
|  |  |  | @ Cl=0.1, Cd= | 0.0052692
|  |  |  | @ Cl=0.4, Cd= | 0.0039965
|  |  |  | @ Cl=0.6, Cd= | 0.0051927
alpha (deg) | Cl | Cd | Cm | Cl/Cd
-5.5 | -0.348 | 0.01012 | -0.0535 | -34.3874
-5 | -0.2937 | 0.0096 | -0.0532 | -30.5938
-4.5 | -0.2386 | 0.00938 | -0.0531 | -25.4371
-4 | -0.1842 | 0.00871 | -0.0528 | -21.1481
-3.5 | -0.1312 | 0.00739 | -0.052 | -17.7537
-3 | -0.0778 | 0.00644 | -0.0513 | -12.0807
-2.5 | -0.0231 | 0.00586 | -0.0509 | -3.942
-2 | 0.0324 | 0.00548 | -0.0506 | 5.9124
-1.5 | 0.0883 | 0.00529 | -0.0504 | 16.6919
-1 | 0.1446 | 0.00519 | -0.0503 | 27.8613
-0.5 | 0.2006 | 0.00514 | -0.0503 | 39.0272
0 | 0.2564 | 0.00503 | -0.0502 | 50.9742
0.5 | 0.3109 | 0.00462 | -0.05 | 67.2944
1 | 0.365 | 0.00426 | -0.0498 | 85.6808
1.5 | 0.4168 | 0.00387 | -0.0492 | 107.7003
2 | 0.4648 | 0.00367 | -0.0477 | 126.6485
2.5 | 0.5116 | 0.00424 | -0.0459 | 120.6604
3 | 0.5808 | 0.00498 | -0.0494 | 116.6265
3.5 | 0.6431 | 0.00567 | -0.0512 | 113.4215
4 | 0.6986 | 0.00606 | -0.0512 | 115.2805
4.5 | 0.7505 | 0.00634 | -0.0504 | 118.3754
5 | 0.8026 | 0.00663 | -0.0496 | 121.0558
5.5 | 0.8546 | 0.00693 | -0.0488 | 123.3189
6 | 0.9063 | 0.00729 | -0.048 | 124.321
6.5 | 0.9579 | 0.00769 | -0.0472 | 124.5644
7 | 1.0082 | 0.00827 | -0.0461 | 121.9105
7.5 | 1.0604 | 0.00859 | -0.0456 | 123.4459
8 | 1.1122 | 0.00896 | -0.0449 | 124.1295
8.5 | 1.163 | 0.00943 | -0.0441 | 123.3298
9 | 1.2131 | 0.00998 | -0.0432 | 121.5531
9.5 | 1.2627 | 0.01055 | -0.0423 | 119.6872
10 | 1.3112 | 0.0112 | -0.0412 | 117.0714
10.5 | 1.3577 | 0.01203 | -0.0398 | 112.8595
11 | 1.4005 | 0.01318 | -0.0379 | 106.2595
11.5 | 1.441 | 0.01447 | -0.0356 | 99.5853
12 | 1.4865 | 0.01515 | -0.0343 | 98.1188
12.5 | 1.5332 | 0.01565 | -0.0331 | 97.9681
13 | 1.5767 | 0.01634 | -0.0314 | 96.4933
13.5 | 1.6193 | 0.01701 | -0.0297 | 95.1969
14 | 1.6567 | 0.01795 | -0.0272 | 92.2953
14.5 | 1.6862 | 0.01906 | -0.0235 | 88.468
15 | 1.7039 | 0.02029 | -0.0179 | 83.9773
15.5 | 1.7146 | 0.02225 | -0.0125 | 77.0607
16 | 1.7269 | 0.02452 | -0.0086 | 70.4282
16.5 | 1.7383 | 0.02732 | -0.0058 | 63.6274
17 | 1.7473 | 0.03089 | -0.0041 | 56.5652
17.5 | 1.7531 | 0.03533 | -0.0035 | 49.6207
18 | 1.7519 | 0.04083 | -0.0037 | 42.9072
18.5 | 1.7382 | 0.04772 | -0.0042 | 36.425
19 | 1.7144 | 0.05606 | -0.0055 | 30.5815
19.5 | 1.6913 | 0.0651 | -0.0079 | 25.98
20 | 1.6497 | 0.0779 | -0.013 | 21.1772

## 93. Re 7M Mach 0.25 (1)
BIGFOIL.COM POLAR EXPORT
A7526-S
A7526-S |  |  |  | Cl Max: | 1.016 | at alpha= | 7.5 | deg
JavaFoil+Calcfoil stall+Eppler ext transition |  |  |  | L/D Max: | 120.02 | at alpha= | 3 | deg
Re: | 7000000 |  |  | Cd Min: | 0.00503 | at alpha= | 2 | deg
Mach: | 0.25 |  |  | Cl=0 at alpha= | -2.2155 | deg
|  |  |  | @ Cl=0.1, Cd= | 0.00622
|  |  |  | @ Cl=0.4, Cd= | 0.08164
|  |  |  | @ Cl=0.6, Cd= | 0.08164
alpha (deg) | Cl | Cd | Cm | Cl/Cd
-12 | -0.056 | 0.07297 | -0.022 | -0.761
-11.5 | -0.053 | 0.06948 | -0.023 | -0.759
-11 | -0.05 | 0.06485 | -0.023 | -0.771
-10.5 | -0.115 | 0.05955 | -0.025 | -1.935
-10 | -0.165 | 0.05514 | -0.025 | -2.996
-9.5 | -0.204 | 0.05091 | -0.026 | -4.007
-9 | -0.247 | 0.03283 | -0.033 | -7.526
-8.5 | -0.318 | 0.0086 | -0.043 | -37.016
-8 | -0.341 | 0.00827 | -0.043 | -41.186
-7.5 | -0.354 | 0.008 | -0.043 | -44.283
-7 | -0.358 | 0.00775 | -0.043 | -46.232
-6.5 | -0.353 | 0.00756 | -0.044 | -46.63
-6 | -0.337 | 0.00741 | -0.044 | -45.503
-5.5 | -0.313 | 0.00723 | -0.044 | -43.282
-5 | -0.28 | 0.00706 | -0.044 | -39.698
-4.5 | -0.241 | 0.00689 | -0.045 | -34.924
-4 | -0.195 | 0.00674 | -0.045 | -28.914
-3.5 | -0.144 | 0.00658 | -0.045 | -21.91
-3 | -0.09 | 0.00648 | -0.045 | -13.895
-2.5 | -0.033 | 0.00634 | -0.046 | -5.253
-2 | 0.025 | 0.00626 | -0.046 | 4.022
-1.5 | 0.085 | 0.00623 | -0.046 | 13.612
-1 | 0.145 | 0.00619 | -0.047 | 23.404
-0.5 | 0.205 | 0.00617 | -0.047 | 33.277
0 | 0.266 | 0.00617 | -0.047 | 43.068
0.5 | 0.326 | 0.00615 | -0.047 | 52.971
1 | 0.386 | 0.00548 | -0.048 | 70.408
1.5 | 0.446 | 0.00563 | -0.048 | 79.156
2 | 0.505 | 0.00503 | -0.048 | 100.357
2.5 | 0.564 | 0.00516 | -0.049 | 109.359
3 | 0.622 | 0.00518 | -0.049 | 120.02
3.5 | 0.679 | 0.00696 | -0.049 | 97.579
4 | 0.734 | 0.00716 | -0.049 | 102.518
4.5 | 0.788 | 0.00746 | -0.05 | 105.55
5 | 0.838 | 0.00772 | -0.05 | 108.575
5.5 | 0.885 | 0.00805 | -0.05 | 109.932
6 | 0.928 | 0.00845 | -0.051 | 109.815
6.5 | 0.965 | 0.00884 | -0.051 | 109.224
7 | 0.995 | 0.00929 | -0.051 | 107.183
7.5 | 1.016 | 0.00983 | -0.052 | 103.355
8 | 1.012 | 0.01036 | -0.052 | 97.669
8.5 | 0.99 | 0.01162 | -0.052 | 85.184
9 | 0.95 | 0.01171 | -0.053 | 81.087
9.5 | 0.89 | 0.01101 | -0.053 | 80.828
10 | 0.814 | 0.01274 | -0.053 | 63.853
10.5 | 0.716 | 0.01407 | -0.053 | 50.9
11 | 0.512 | 0.06397 | -0.032 | 8.004
11.5 | 0.423 | 0.06752 | -0.033 | 6.264
12 | 0.324 | 0.07522 | -0.03 | 4.308
12.5 | 0.213 | 0.08164 | -0.029 | 2.606

## 94. Re 7M Mach 0.25 (2)
BIGFOIL.COM POLAR EXPORT
A7526-S
A7526-S |  |  |  | Cl Max: | 1.5644 | at alpha= | 13 | deg
XFOIL ncrit=9 |  |  |  | L/D Max: | 129.865 | at alpha= | 2 | deg
Re: | 7000000 |  |  | Cd Min: | 0.00369 | at alpha= | 2 | deg
Mach: | 0.25 |  |  | Cl=0 at alpha= | -2.2907 | deg
|  |  |  | @ Cl=0.1, Cd= | 0.0053096
|  |  |  | @ Cl=0.4, Cd= | 0.0041036
|  |  |  | @ Cl=0.6, Cd= | 0.0049957
alpha (deg) | Cl | Cd | Cm | Cl/Cd
-4.5 | -0.2476 | 0.00977 | -0.0556 | -25.3429
-4 | -0.1905 | 0.00928 | -0.0552 | -20.528
-3.5 | -0.1352 | 0.00796 | -0.0543 | -16.9849
-3 | -0.0797 | 0.00686 | -0.0534 | -11.6181
-2.5 | -0.0239 | 0.00604 | -0.0527 | -3.957
-2 | 0.0332 | 0.00558 | -0.0522 | 5.9498
-1.5 | 0.0909 | 0.00533 | -0.0519 | 17.0544
-1 | 0.1489 | 0.0052 | -0.0518 | 28.6346
-0.5 | 0.2068 | 0.00514 | -0.0517 | 40.2335
0 | 0.2645 | 0.00506 | -0.0516 | 52.2727
0.5 | 0.3207 | 0.00465 | -0.0514 | 68.9677
1 | 0.3764 | 0.00428 | -0.0511 | 87.9439
1.5 | 0.4299 | 0.00388 | -0.0505 | 110.799
2 | 0.4792 | 0.00369 | -0.0489 | 129.8645
2.5 | 0.5275 | 0.0043 | -0.047 | 122.6744
4 | 0.7203 | 0.00615 | -0.0521 | 117.122
4.5 | 0.7739 | 0.00647 | -0.051 | 119.6136
5 | 0.8282 | 0.00676 | -0.05 | 122.5148
5.5 | 0.8822 | 0.0071 | -0.049 | 124.2535
6 | 0.9361 | 0.00751 | -0.0478 | 124.6471
6.5 | 0.9892 | 0.00805 | -0.0465 | 122.882
7 | 1.0426 | 0.00857 | -0.0453 | 121.6569
7.5 | 1.0968 | 0.00902 | -0.0441 | 121.5965
8 | 1.1497 | 0.00964 | -0.0426 | 119.2635
8.5 | 1.2007 | 0.01046 | -0.0408 | 114.7897
9 | 1.2513 | 0.01131 | -0.0389 | 110.6366
9.5 | 1.3006 | 0.01227 | -0.0367 | 105.9984
10 | 1.3497 | 0.01321 | -0.0345 | 102.1726
10.5 | 1.384 | 0.01552 | -0.0302 | 89.1753
11 | 1.433 | 0.01629 | -0.028 | 87.9681
11.5 | 1.4773 | 0.01741 | -0.025 | 84.8535
12 | 1.5127 | 0.01908 | -0.0209 | 79.282
12.5 | 1.5491 | 0.02026 | -0.0167 | 76.461
13 | 1.5644 | 0.02201 | -0.0097 | 71.0768
13.5 | 1.5532 | 0.02609 | -0.0024 | 59.5324
14 | 1.5357 | 0.03188 | 0.0016 | 48.1713
14.5 | 1.5086 | 0.04017 | 0.0019 | 37.5554
15 | 1.4792 | 0.04972 | -0.0002 | 29.7506
15.5 | 1.4407 | 0.06095 | -0.004 | 23.6374
16 | 1.4119 | 0.07195 | -0.0086 | 19.6233
16.5 | 1.3642 | 0.08757 | -0.017 | 15.5784
17 | 1.3331 | 0.10238 | -0.0256 | 13.0211
17.5 | 1.2996 | 0.11905 | -0.0357 | 10.9164
18 | 1.2487 | 0.14055 | -0.0489 | 8.8844

## 95. Re 7M Mach 0.50 (1)
BIGFOIL.COM POLAR EXPORT
A7526-S
A7526-S |  |  |  | Cl Max: | 1.183 | at alpha= | 19.5 | deg
JavaFoil+Calcfoil stall+Eppler ext transition |  |  |  | L/D Max: | 121.119 | at alpha= | 3 | deg
Re: | 7000000 |  |  | Cd Min: | 0.00524 | at alpha= | 2 | deg
Mach: | 0.5 |  |  | Cl=0 at alpha= | -2.2188 | deg
|  |  |  | @ Cl=0.1, Cd= | 0.0063673
|  |  |  | @ Cl=0.4, Cd= | 0.006007
|  |  |  | @ Cl=0.6, Cd= | 0.0053046
alpha (deg) | Cl | Cd | Cm | Cl/Cd
-20 | -0.944 | 0.15301 | -0.025 | -6.173
-19.5 | -0.919 | 0.14284 | -0.025 | -6.434
-19 | -0.896 | 0.13188 | -0.026 | -6.792
-18.5 | -0.873 | 0.12181 | -0.027 | -7.168
-18 | -0.84 | 0.13231 | -0.025 | -6.35
-17.5 | -0.816 | 0.12111 | -0.025 | -6.736
-17 | -0.794 | 0.10998 | -0.027 | -7.218
-16.5 | -0.761 | 0.1219 | -0.024 | -6.244
-16 | -0.737 | 0.10924 | -0.025 | -6.744
-15.5 | -0.714 | 0.09848 | -0.027 | -7.252
-15 | -0.696 | 0.08526 | -0.03 | -8.159
-14.5 | -0.656 | 0.09874 | -0.024 | -6.645
-14 | -0.632 | 0.08926 | -0.026 | -7.081
-13.5 | -0.611 | 0.0781 | -0.028 | -7.828
-13 | -0.577 | 0.08634 | -0.024 | -6.679
-12.5 | -0.552 | 0.0778 | -0.025 | -7.094
-12 | -0.532 | 0.06667 | -0.029 | -7.98
-11.5 | -0.527 | 0.04442 | -0.036 | -11.872
-11 | -0.472 | 0.06741 | -0.025 | -6.996
-10.5 | -0.447 | 0.06117 | -0.027 | -7.31
-10 | -0.447 | 0.0357 | -0.038 | -12.515
-9.5 | -0.392 | 0.05601 | -0.026 | -7.007
-9 | -0.366 | 0.05214 | -0.027 | -7.025
-8.5 | -0.337 | 0.05242 | -0.024 | -6.432
-8 | -0.31 | 0.05067 | -0.023 | -6.12
-7.5 | -0.284 | 0.04652 | -0.024 | -6.104
-7 | -0.257 | 0.04428 | -0.024 | -5.806
-6.5 | -0.234 | 0.03694 | -0.031 | -6.346
-6 | -0.252 | 0.00785 | -0.049 | -32.133
-5.5 | -0.219 | 0.00762 | -0.049 | -28.758
-5 | -0.186 | 0.00739 | -0.05 | -25.148
-4.5 | -0.152 | 0.00721 | -0.05 | -21.141
-4 | -0.119 | 0.007 | -0.05 | -17.021
-3.5 | -0.131 | 0.00683 | -0.051 | -19.213
-3 | -0.093 | 0.0067 | -0.051 | -13.947
-2.5 | -0.036 | 0.0065 | -0.051 | -5.537
-2 | 0.028 | 0.00643 | -0.051 | 4.312
-1.5 | 0.094 | 0.00637 | -0.052 | 14.766
-1 | 0.161 | 0.00634 | -0.052 | 25.459
-0.5 | 0.229 | 0.00628 | -0.052 | 36.477
0 | 0.297 | 0.00629 | -0.053 | 47.194
0.5 | 0.364 | 0.00641 | -0.053 | 56.811
1 | 0.431 | 0.00566 | -0.053 | 76.159
1.5 | 0.498 | 0.00582 | -0.054 | 85.616
2 | 0.565 | 0.00524 | -0.054 | 107.734
2.5 | 0.63 | 0.00536 | -0.054 | 117.512
3 | 0.694 | 0.00573 | -0.055 | 121.119
3.5 | 0.755 | 0.00762 | -0.055 | 99.061
4 | 0.813 | 0.00791 | -0.055 | 102.726
4.5 | 0.864 | 0.00829 | -0.056 | 104.277
5 | 0.906 | 0.00879 | -0.056 | 102.984
5.5 | 0.929 | 0.00934 | -0.056 | 99.448
6 | 0.916 | 0.01005 | -0.057 | 91.182
6.5 | 0.73 | 0.01081 | -0.057 | 67.523
7 | 0.611 | 0.01144 | -0.057 | 53.44
7.5 | 0.643 | 0.01124 | -0.058 | 57.224
8 | 0.674 | 0.01099 | -0.058 | 61.328
8.5 | 0.705 | 0.01329 | -0.058 | 53.031
9 | 0.735 | 0.01391 | -0.058 | 52.893
9.5 | 0.761 | 0.01535 | -0.058 | 49.576
10 | 0.789 | 0.01631 | -0.058 | 48.337
10.5 | 0.806 | 0.01929 | -0.057 | 41.798
11 | 0.839 | 0.01958 | -0.058 | 42.846
11.5 | 0.734 | 0.07358 | -0.035 | 9.974
12 | 0.884 | 0.02442 | -0.057 | 36.213
12.5 | 0.783 | 0.08346 | -0.034 | 9.387
13 | 0.939 | 0.02767 | -0.057 | 33.939
13.5 | 0.885 | 0.06364 | -0.048 | 13.902
14 | 0.982 | 0.03503 | -0.057 | 28.033
14.5 | 0.896 | 0.09588 | -0.039 | 9.343
15 | 1.025 | 0.04337 | -0.056 | 23.623
15.5 | 0.942 | 0.1079 | -0.037 | 8.729
16 | 1.084 | 0.04529 | -0.057 | 23.927
16.5 | 1.007 | 0.10654 | -0.043 | 9.453
17 | 1.018 | 0.12647 | -0.038 | 8.048
17.5 | 1.046 | 0.12299 | -0.039 | 8.504
18 | 1.069 | 0.13498 | -0.039 | 7.918
18.5 | 1.113 | 0.12057 | -0.045 | 9.231
19 | 1.119 | 0.14343 | -0.039 | 7.801
19.5 | 1.183 | 0.1145 | -0.049 | 10.334
20 | 1.172 | 0.14918 | -0.041 | 7.856

## 96. Re 7M Mach 0.50 (2)
BIGFOIL.COM POLAR EXPORT
A7526-S
A7526-S |  |  |  | Cl Max: | 1.1544 | at alpha= | 7.5 | deg
XFOIL ncrit=9 |  |  |  | L/D Max: | 143.836 | at alpha= | 2 | deg
Re: | 7000000 |  |  | Cd Min: | 0.00378 | at alpha= | 2 | deg
Mach: | 0.5 |  |  | Cl=0 at alpha= | -2.2989 | deg
|  |  |  | @ Cl=0.1, Cd= | 0.0056385
|  |  |  | @ Cl=0.4, Cd= | 0.0045727
|  |  |  | @ Cl=0.6, Cd= | 0.0045398
alpha (deg) | Cl | Cd | Cm | Cl/Cd
-20 | -0.8253 | 0.27605 | 0.0726 | -2.9897
-19.5 | -0.8039 | 0.26764 | 0.0678 | -3.0037
-19 | -0.783 | 0.2591 | 0.063 | -3.022
-18.5 | -0.7622 | 0.2509 | 0.0583 | -3.0379
-18 | -0.7402 | 0.24235 | 0.0539 | -3.0543
-17.5 | -0.7196 | 0.23446 | 0.0497 | -3.0692
-17 | -0.7011 | 0.22619 | 0.0455 | -3.0996
-16.5 | -0.6813 | 0.21858 | 0.0415 | -3.1169
-16 | -0.6617 | 0.21119 | 0.0377 | -3.1332
-15.5 | -0.6421 | 0.20372 | 0.0339 | -3.1519
-15 | -0.6231 | 0.19598 | 0.0302 | -3.1794
-14.5 | -0.4702 | 0.16325 | 0.0211 | -2.8802
-14 | -0.454 | 0.15705 | 0.0168 | -2.8908
-13.5 | -0.4377 | 0.15066 | 0.0125 | -2.9052
-13 | -0.4237 | 0.14488 | 0.0081 | -2.9245
-12.5 | -0.4122 | 0.1395 | 0.0038 | -2.9548
-12 | -0.4011 | 0.13165 | -0.0006 | -3.0467
-11.5 | -0.3869 | 0.12457 | -0.0045 | -3.1059
-11 | -0.3746 | 0.11666 | -0.0084 | -3.211
-10.5 | -0.362 | 0.10936 | -0.0118 | -3.3102
-10 | -0.3379 | 0.10314 | -0.0166 | -3.2761
-9 | -0.4465 | 0.10057 | -0.0103 | -4.4397
-8.5 | -0.3789 | 0.08945 | -0.0304 | -4.2359
-8 | -0.3412 | 0.08168 | -0.0401 | -4.1773
-7.5 | -0.3334 | 0.07524 | -0.0426 | -4.4312
-7 | -0.3255 | 0.06895 | -0.0452 | -4.7208
-6 | -0.33 | 0.05401 | -0.0549 | -6.11
-5.5 | -0.308 | 0.0454 | -0.062 | -6.7841
-5 | -0.2787 | 0.03624 | -0.0672 | -7.6904
-4.5 | -0.2422 | 0.02712 | -0.0691 | -8.9307
-4 | -0.2002 | 0.01843 | -0.0679 | -10.8627
-3.5 | -0.1499 | 0.01204 | -0.0652 | -12.4502
-3 | -0.0879 | 0.00978 | -0.0635 | -8.9877
-2.5 | -0.0255 | 0.00755 | -0.0616 | -3.3775
-2 | 0.0379 | 0.00632 | -0.0601 | 5.9968
-1.5 | 0.1026 | 0.00561 | -0.059 | 18.2888
-1 | 0.1684 | 0.00531 | -0.0584 | 31.7137
-0.5 | 0.2346 | 0.0052 | -0.0581 | 45.1154
0 | 0.3003 | 0.00515 | -0.0578 | 58.3107
0.5 | 0.3644 | 0.00481 | -0.0575 | 75.7588
1 | 0.4274 | 0.00439 | -0.057 | 97.3576
1.5 | 0.4882 | 0.00395 | -0.0562 | 123.5949
2 | 0.5437 | 0.00378 | -0.0541 | 143.836
2.5 | 0.5993 | 0.00453 | -0.0521 | 132.2958
3 | 0.6795 | 0.00565 | -0.0555 | 120.2655
3.5 | 0.7548 | 0.00625 | -0.0569 | 120.768
4 | 0.8164 | 0.00663 | -0.055 | 123.1373
4.5 | 0.8793 | 0.00701 | -0.0529 | 125.4351
5 | 0.9419 | 0.00752 | -0.0504 | 125.2527
5.5 | 1.004 | 0.00818 | -0.0474 | 122.7384
6 | 1.0605 | 0.0094 | -0.0431 | 112.8191
6.5 | 1.1036 | 0.01171 | -0.0367 | 94.2442
7 | 1.1369 | 0.01532 | -0.0291 | 74.2102
7.5 | 1.1544 | 0.02108 | -0.021 | 54.7628
8 | 1.148 | 0.02752 | -0.0119 | 41.7151
8.5 | 1.1188 | 0.0331 | -0.0028 | 33.8006
9 | 1.09 | 0.04076 | -0.0011 | 26.7419
9.5 | 1.0597 | 0.05075 | -0.005 | 20.8808
10 | 1.0273 | 0.06257 | -0.0118 | 16.4184
10.5 | 0.992 | 0.07655 | -0.0208 | 12.9589
11 | 0.9679 | 0.09107 | -0.0296 | 10.6281
11.5 | 0.9473 | 0.1068 | -0.0378 | 8.8699
12 | 0.9325 | 0.12093 | -0.0456 | 7.7111
12.5 | 0.9286 | 0.13335 | -0.0524 | 6.9636

## 97. Re 8M Mach 0.00 (1)
BIGFOIL.COM POLAR EXPORT
A7526-S
A7526-S |  |  |  | Cl Max: | 1.035 | at alpha= | 8.5 | deg
JavaFoil+Calcfoil stall+Eppler ext transition |  |  |  | L/D Max: | 114.378 | at alpha= | 6.5 | deg
Re: | 8000000 |  |  | Cd Min: | 0.00514 | at alpha= | 2.5 | deg
Mach: | 0 |  |  | Cl=0 at alpha= | -2.2143 | deg
|  |  |  | @ Cl=0.1, Cd= | 0.0061283
|  |  |  | @ Cl=0.4, Cd= | 0.0055033
|  |  |  | @ Cl=0.6, Cd= | 0.0053863
alpha (deg) | Cl | Cd | Cm | Cl/Cd
-14.5 | -0.27 | 0.09035 | -0.022 | -2.992
-14 | -0.287 | 0.08526 | -0.023 | -3.369
-13.5 | -0.301 | 0.08062 | -0.023 | -3.736
-13 | -0.314 | 0.07578 | -0.023 | -4.139
-12.5 | -0.326 | 0.07063 | -0.024 | -4.619
-12 | -0.338 | 0.06621 | -0.025 | -5.108
-11.5 | -0.352 | 0.05882 | -0.027 | -5.977
-11 | -0.368 | 0.04786 | -0.029 | -7.687
-10.5 | -0.429 | 0.01193 | -0.039 | -35.982
-10 | -0.453 | 0.00909 | -0.041 | -49.873
-9.5 | -0.457 | 0.00869 | -0.041 | -52.605
-9 | -0.457 | 0.00836 | -0.041 | -54.684
-8.5 | -0.453 | 0.00813 | -0.041 | -55.806
-8 | -0.445 | 0.00789 | -0.042 | -56.384
-7.5 | -0.432 | 0.00764 | -0.042 | -56.499
-7 | -0.413 | 0.0075 | -0.042 | -55.045
-6.5 | -0.389 | 0.00732 | -0.042 | -53.115
-6 | -0.359 | 0.00715 | -0.043 | -50.239
-5.5 | -0.324 | 0.00699 | -0.043 | -46.394
-5 | -0.285 | 0.00685 | -0.043 | -41.54
-4.5 | -0.241 | 0.00668 | -0.043 | -35.986
-4 | -0.193 | 0.00655 | -0.044 | -29.411
-3.5 | -0.142 | 0.00653 | -0.044 | -21.678
-3 | -0.088 | 0.0063 | -0.044 | -13.959
-2.5 | -0.032 | 0.00624 | -0.044 | -5.193
-2 | 0.024 | 0.00618 | -0.045 | 3.961
-1.5 | 0.082 | 0.00615 | -0.045 | 13.369
-1 | 0.14 | 0.00608 | -0.045 | 23.088
-0.5 | 0.199 | 0.00607 | -0.045 | 32.751
0 | 0.257 | 0.00607 | -0.046 | 42.362
0.5 | 0.315 | 0.00616 | -0.046 | 51.25
1 | 0.373 | 0.00548 | -0.046 | 68.206
1.5 | 0.431 | 0.00553 | -0.046 | 77.969
2 | 0.489 | 0.00548 | -0.047 | 89.357
2.5 | 0.546 | 0.00514 | -0.047 | 106.26
3 | 0.603 | 0.0054 | -0.047 | 111.622
3.5 | 0.658 | 0.00677 | -0.048 | 97.201
4 | 0.712 | 0.00699 | -0.048 | 101.895
4.5 | 0.765 | 0.00716 | -0.048 | 106.856
5 | 0.815 | 0.0074 | -0.048 | 110.124
5.5 | 0.863 | 0.00764 | -0.049 | 112.995
6 | 0.908 | 0.00795 | -0.049 | 114.194
6.5 | 0.949 | 0.0083 | -0.049 | 114.378
7 | 0.986 | 0.00868 | -0.05 | 113.566
7.5 | 1.016 | 0.00907 | -0.05 | 112.057
8 | 1.031 | 0.00993 | -0.05 | 103.825
8.5 | 1.035 | 0.01054 | -0.051 | 98.276
9 | 1.03 | 0.01113 | -0.051 | 92.533
9.5 | 1.016 | 0.01117 | -0.051 | 90.934
10 | 0.993 | 0.01183 | -0.052 | 83.875
10.5 | 0.96 | 0.01105 | -0.052 | 86.881
11 | 0.921 | 0.01117 | -0.052 | 82.463
11.5 | 0.877 | 0.01345 | -0.052 | 65.17
12 | 0.826 | 0.01455 | -0.052 | 56.778
12.5 | 0.77 | 0.01636 | -0.052 | 47.074
13 | 0.706 | 0.02112 | -0.05 | 33.418
13.5 | 0.627 | 0.0372 | -0.047 | 16.864

## 98. Re 8M Mach 0.00 (2)
BIGFOIL.COM POLAR EXPORT
A7526-S
A7526-S |  |  |  | Cl Max: | 1.8069 | at alpha= | 18.5 | deg
XFOIL ncrit=9 |  |  |  | L/D Max: | 129.056 | at alpha= | 8 | deg
Re: | 8000000 |  |  | Cd Min: | 0.00393 | at alpha= | 2 | deg
Mach: | 0 |  |  | Cl=0 at alpha= | -2.2893 | deg
|  |  |  | @ Cl=0.1, Cd= | 0.0051502
|  |  |  | @ Cl=0.4, Cd= | 0.0041243
|  |  |  | @ Cl=0.6, Cd= | 0.0052225
alpha (deg) | Cl | Cd | Cm | Cl/Cd
-16 | -0.6377 | 0.1918 | 0.0333 | -3.3248
-15.5 | -0.6233 | 0.18577 | 0.0304 | -3.3552
-15 | -0.6105 | 0.17878 | 0.0273 | -3.4148
-14.5 | -0.5949 | 0.1734 | 0.0246 | -3.4308
-14 | -0.5791 | 0.1674 | 0.0219 | -3.4594
-13.5 | -0.5669 | 0.1602 | 0.0191 | -3.5387
-12.5 | -1.0292 | 0.02818 | -0.0568 | -36.5224
-12 | -1.0314 | 0.01897 | -0.0539 | -54.3701
-11.5 | -0.9936 | 0.01655 | -0.0521 | -60.0363
-11 | -0.5368 | 0.11717 | 0.0031 | -4.5814
-10.5 | -0.5267 | 0.1106 | 0.0002 | -4.7622
-10 | -0.5131 | 0.10516 | -0.0024 | -4.8792
-9.5 | -0.5088 | 0.09698 | -0.0062 | -5.2464
-9 | -0.5012 | 0.08999 | -0.0098 | -5.5695
-8.5 | -0.4673 | 0.08168 | -0.0209 | -5.7211
-8 | -0.4069 | 0.07182 | -0.0401 | -5.6656
-7.5 | -0.4132 | 0.06429 | -0.0453 | -6.4271
-7 | -0.3992 | 0.05493 | -0.0522 | -7.2674
-6.5 | -0.3932 | 0.03726 | -0.0587 | -10.5529
-5.5 | -0.3466 | 0.00962 | -0.0528 | -36.0291
-5 | -0.2925 | 0.0092 | -0.0526 | -31.7935
-4.5 | -0.2375 | 0.00908 | -0.0526 | -26.1564
-4 | -0.1833 | 0.00853 | -0.0523 | -21.4889
-3.5 | -0.131 | 0.0071 | -0.0515 | -18.4507
-3 | -0.078 | 0.00612 | -0.0508 | -12.7451
-2.5 | -0.0233 | 0.00563 | -0.0505 | -4.1385
-2 | 0.032 | 0.00533 | -0.0502 | 6.0038
-1.5 | 0.0877 | 0.00517 | -0.0501 | 16.9632
-1 | 0.1436 | 0.00508 | -0.0501 | 28.2677
-0.5 | 0.1993 | 0.00505 | -0.05 | 39.4653
0 | 0.255 | 0.00496 | -0.0499 | 51.4113
0.5 | 0.3094 | 0.00461 | -0.0497 | 67.115
1 | 0.3632 | 0.00425 | -0.0495 | 85.4588
1.5 | 0.4159 | 0.00407 | -0.0492 | 102.1867
2 | 0.4639 | 0.00393 | -0.0479 | 118.0407
2.5 | 0.5105 | 0.00441 | -0.0463 | 115.7596
3 | 0.5642 | 0.00489 | -0.0461 | 115.3783
3.5 | 0.6331 | 0.00553 | -0.0494 | 114.4846
4 | 0.696 | 0.0059 | -0.0513 | 117.9661
4.5 | 0.7475 | 0.00617 | -0.0505 | 121.1507
5 | 0.7993 | 0.00644 | -0.0497 | 124.1149
5.5 | 0.8509 | 0.00675 | -0.049 | 126.0593
6 | 0.9023 | 0.00709 | -0.0482 | 127.2638
6.5 | 0.9534 | 0.00748 | -0.0475 | 127.4599
7 | 1.004 | 0.00795 | -0.0466 | 126.2893
7.5 | 1.0558 | 0.00825 | -0.0461 | 127.9758
8 | 1.1073 | 0.00858 | -0.0456 | 129.0559
8.5 | 1.1581 | 0.00899 | -0.045 | 128.8209
9 | 1.2082 | 0.00947 | -0.0443 | 127.5818
9.5 | 1.2574 | 0.01002 | -0.0435 | 125.489
10 | 1.3054 | 0.01066 | -0.0425 | 122.4578
10.5 | 1.3515 | 0.01149 | -0.0412 | 117.624
11 | 1.394 | 0.01263 | -0.0394 | 110.3721
11.5 | 1.4392 | 0.01339 | -0.0381 | 107.4832
12 | 1.4851 | 0.01401 | -0.0371 | 106.0029
12.5 | 1.5316 | 0.01449 | -0.0361 | 105.7005
13 | 1.5759 | 0.01511 | -0.0349 | 104.2952
13.5 | 1.6193 | 0.01572 | -0.0335 | 103.0089
14 | 1.6592 | 0.01651 | -0.0317 | 100.4967
14.5 | 1.6957 | 0.01743 | -0.0294 | 97.2863
15 | 1.7272 | 0.01845 | -0.0263 | 93.6152
15.5 | 1.7423 | 0.01969 | -0.0205 | 88.4865
16 | 1.7538 | 0.02143 | -0.0152 | 81.8385
16.5 | 1.7683 | 0.02335 | -0.0114 | 75.7302
17 | 1.7819 | 0.02573 | -0.0085 | 69.2538
17.5 | 1.793 | 0.02886 | -0.0067 | 62.1275
18 | 1.804 | 0.03262 | -0.0062 | 55.3035
18.5 | 1.8069 | 0.03748 | -0.0062 | 48.2097
19 | 1.8001 | 0.04338 | -0.0064 | 41.4961
19.5 | 1.7866 | 0.05017 | -0.007 | 35.6109
20 | 1.7571 | 0.0591 | -0.0083 | 29.731

## 99. Re 8M Mach 0.10 (1)
BIGFOIL.COM POLAR EXPORT
A7526-S
A7526-S |  |  |  | Cl Max: | 1.031 | at alpha= | 8.5 | deg
JavaFoil+Calcfoil stall+Eppler ext transition |  |  |  | L/D Max: | 114.052 | at alpha= | 6 | deg
Re: | 8000000 |  |  | Cd Min: | 0.00517 | at alpha= | 2.5 | deg
Mach: | 0.1 |  |  | Cl=0 at alpha= | -2.2155 | deg
|  |  |  | @ Cl=0.1, Cd= | 0.0061295
|  |  |  | @ Cl=0.4, Cd= | 0.0055515
|  |  |  | @ Cl=0.6, Cd= | 0.07015
alpha (deg) | Cl | Cd | Cm | Cl/Cd
-14 | -0.248 | 0.08642 | -0.022 | -2.875
-13.5 | -0.264 | 0.08175 | -0.023 | -3.231
-13 | -0.278 | 0.07696 | -0.023 | -3.618
-12.5 | -0.293 | 0.07178 | -0.024 | -4.083
-12 | -0.307 | 0.06747 | -0.024 | -4.553
-11.5 | -0.322 | 0.0618 | -0.025 | -5.203
-11 | -0.337 | 0.05394 | -0.028 | -6.25
-10.5 | -0.361 | 0.03725 | -0.032 | -9.691
-10 | -0.43 | 0.00936 | -0.041 | -45.87
-9.5 | -0.437 | 0.00877 | -0.041 | -49.821
-9 | -0.441 | 0.00841 | -0.041 | -52.408
-8.5 | -0.44 | 0.00817 | -0.042 | -53.825
-8 | -0.434 | 0.00791 | -0.042 | -54.928
-7.5 | -0.424 | 0.0077 | -0.042 | -55.051
-7 | -0.407 | 0.00752 | -0.042 | -54.139
-6.5 | -0.385 | 0.00734 | -0.043 | -52.47
-6 | -0.357 | 0.00718 | -0.043 | -49.676
-5.5 | -0.323 | 0.00702 | -0.043 | -46.044
-5 | -0.284 | 0.00688 | -0.043 | -41.324
-4.5 | -0.241 | 0.00671 | -0.043 | -35.855
-4 | -0.193 | 0.00656 | -0.044 | -29.444
-3.5 | -0.142 | 0.00654 | -0.044 | -21.716
-3 | -0.088 | 0.0063 | -0.044 | -14.008
-2.5 | -0.033 | 0.00625 | -0.045 | -5.214
-2 | 0.025 | 0.00618 | -0.045 | 3.977
-1.5 | 0.083 | 0.00615 | -0.045 | 13.419
-1 | 0.141 | 0.00608 | -0.045 | 23.2
-0.5 | 0.2 | 0.00607 | -0.046 | 32.929
0 | 0.259 | 0.00608 | -0.046 | 42.498
0.5 | 0.317 | 0.00615 | -0.046 | 51.525
1 | 0.375 | 0.00556 | -0.046 | 67.454
1.5 | 0.434 | 0.00554 | -0.047 | 78.31
2 | 0.492 | 0.0055 | -0.047 | 89.465
2.5 | 0.549 | 0.00517 | -0.047 | 106.302
3 | 0.606 | 0.00541 | -0.048 | 111.996
3.5 | 0.661 | 0.00681 | -0.048 | 97.093
4 | 0.716 | 0.00698 | -0.048 | 102.509
4.5 | 0.768 | 0.00721 | -0.048 | 106.63
5 | 0.819 | 0.00743 | -0.049 | 110.219
5.5 | 0.867 | 0.0077 | -0.049 | 112.59
6 | 0.911 | 0.00799 | -0.049 | 114.052
6.5 | 0.952 | 0.00835 | -0.05 | 114.043
7 | 0.988 | 0.00873 | -0.05 | 113.203
7.5 | 1.017 | 0.00913 | -0.05 | 111.462
8 | 1.029 | 0.01005 | -0.051 | 102.476
8.5 | 1.031 | 0.01066 | -0.051 | 96.701
9 | 1.022 | 0.01128 | -0.051 | 90.602
9.5 | 1.003 | 0.01128 | -0.051 | 88.948
10 | 0.975 | 0.01201 | -0.052 | 81.144
10.5 | 0.936 | 0.01116 | -0.052 | 83.839
11 | 0.891 | 0.01284 | -0.052 | 69.386
11.5 | 0.839 | 0.0138 | -0.052 | 60.811
12 | 0.781 | 0.01504 | -0.052 | 51.944
12.5 | 0.718 | 0.01753 | -0.051 | 40.979
13 | 0.641 | 0.02672 | -0.049 | 23.976
13.5 | 0.534 | 0.07015 | -0.038 | 7.611

## 100. Re 8M Mach 0.10 (2)
BIGFOIL.COM POLAR EXPORT
A7526-S
A7526-S |  |  |  | Cl Max: | 1.7765 | at alpha= | 17.5 | deg
XFOIL ncrit=9 |  |  |  | L/D Max: | 128.695 | at alpha= | 8 | deg
Re: | 8000000 |  |  | Cd Min: | 0.00393 | at alpha= | 2 | deg
Mach: | 0.1 |  |  | Cl=0 at alpha= | -2.2887 | deg
|  |  |  | @ Cl=0.1, Cd= | 0.005159
|  |  |  | @ Cl=0.4, Cd= | 0.004132
|  |  |  | @ Cl=0.6, Cd= | 0.005209
alpha (deg) | Cl | Cd | Cm | Cl/Cd
-5.5 | -0.3488 | 0.00982 | -0.0534 | -35.5193
-5 | -0.2947 | 0.0092 | -0.0531 | -32.0326
-4.5 | -0.2393 | 0.00909 | -0.053 | -26.3256
-4 | -0.1846 | 0.00858 | -0.0527 | -21.5152
-3.5 | -0.1317 | 0.00719 | -0.0519 | -18.3171
-3 | -0.0784 | 0.00619 | -0.0512 | -12.6656
-2.5 | -0.0235 | 0.00566 | -0.0508 | -4.1519
-2 | 0.0321 | 0.00534 | -0.0505 | 6.0112
-1.5 | 0.0882 | 0.00518 | -0.0504 | 17.027
-1 | 0.1444 | 0.00508 | -0.0503 | 28.4252
-0.5 | 0.2005 | 0.00505 | -0.0503 | 39.703
0 | 0.2564 | 0.00496 | -0.0502 | 51.6935
0.5 | 0.3111 | 0.00462 | -0.05 | 67.3377
1 | 0.3652 | 0.00425 | -0.0498 | 85.9294
1.5 | 0.4183 | 0.00407 | -0.0494 | 102.7764
2 | 0.4665 | 0.00393 | -0.0481 | 118.7023
2.5 | 0.5133 | 0.00441 | -0.0464 | 116.3946
3 | 0.5677 | 0.0049 | -0.0463 | 115.8571
3.5 | 0.6367 | 0.00556 | -0.0496 | 114.5144
4 | 0.6999 | 0.00592 | -0.0515 | 118.2264
4.5 | 0.7517 | 0.0062 | -0.0506 | 121.2419
5 | 0.804 | 0.00646 | -0.0498 | 124.4582
5.5 | 0.8559 | 0.00678 | -0.049 | 126.2389
6 | 0.9077 | 0.00713 | -0.0482 | 127.3072
6.5 | 0.9592 | 0.00754 | -0.0474 | 127.2149
7.5 | 1.0626 | 0.0083 | -0.0459 | 128.0241
8 | 1.1145 | 0.00866 | -0.0453 | 128.6952
8.5 | 1.1656 | 0.0091 | -0.0446 | 128.0879
9 | 1.216 | 0.00961 | -0.0437 | 126.5349
9.5 | 1.2656 | 0.01019 | -0.0427 | 124.2002
10 | 1.3138 | 0.01089 | -0.0416 | 120.6428
10.5 | 1.3593 | 0.01184 | -0.04 | 114.8057
11 | 1.4007 | 0.01315 | -0.0378 | 106.5171
11.5 | 1.4486 | 0.0137 | -0.0368 | 105.7372
12 | 1.4949 | 0.01434 | -0.0355 | 104.2469
12.5 | 1.5419 | 0.01485 | -0.0343 | 103.8316
13 | 1.5861 | 0.01553 | -0.0328 | 102.1314
13.5 | 1.6291 | 0.01622 | -0.0311 | 100.4377
14 | 1.6678 | 0.01714 | -0.0287 | 97.3046
14.5 | 1.701 | 0.01827 | -0.0257 | 93.1034
15 | 1.717 | 0.01963 | -0.0196 | 87.4682
15.5 | 1.7279 | 0.02143 | -0.0139 | 80.63
16 | 1.7456 | 0.02317 | -0.01 | 75.3388
16.5 | 1.7574 | 0.02576 | -0.0068 | 68.222
17 | 1.766 | 0.02924 | -0.0047 | 60.3967
17.5 | 1.7765 | 0.03326 | -0.0042 | 53.4125
18 | 1.7741 | 0.03888 | -0.0043 | 45.6301
18.5 | 1.7594 | 0.04587 | -0.0048 | 38.3562
19 | 1.7351 | 0.05413 | -0.0059 | 32.0543
19.5 | 1.7128 | 0.06263 | -0.0075 | 27.3479
20 | 1.6701 | 0.07477 | -0.0115 | 22.3365

## 101. Re 8M Mach 0.25 (1)
BIGFOIL.COM POLAR EXPORT
A7526-S
A7526-S |  |  |  | Cl Max: | 1.016 | at alpha= | 7.5 | deg
JavaFoil+Calcfoil stall+Eppler ext transition |  |  |  | L/D Max: | 113.621 | at alpha= | 3 | deg
Re: | 8000000 |  |  | Cd Min: | 0.00528 | at alpha= | 2.5 | deg
Mach: | 0.25 |  |  | Cl=0 at alpha= | -2.2155 | deg
|  |  |  | @ Cl=0.1, Cd= | 0.0061625
|  |  |  | @ Cl=0.4, Cd= | 0.08014
|  |  |  | @ Cl=0.6, Cd= | 0.08014
alpha (deg) | Cl | Cd | Cm | Cl/Cd
-12 | -0.056 | 0.07244 | -0.023 | -0.767
-11.5 | -0.053 | 0.06889 | -0.023 | -0.766
-11 | -0.05 | 0.0639 | -0.024 | -0.784
-10.5 | -0.116 | 0.05802 | -0.025 | -1.992
-10 | -0.166 | 0.05381 | -0.026 | -3.079
-9.5 | -0.207 | 0.04632 | -0.029 | -4.459
-9 | -0.287 | 0.00906 | -0.043 | -31.742
-8.5 | -0.318 | 0.00841 | -0.043 | -37.843
-8 | -0.341 | 0.00813 | -0.043 | -41.896
-7.5 | -0.354 | 0.00785 | -0.043 | -45.107
-7 | -0.358 | 0.00769 | -0.043 | -46.595
-6.5 | -0.353 | 0.00748 | -0.044 | -47.116
-6 | -0.337 | 0.0073 | -0.044 | -46.214
-5.5 | -0.313 | 0.00712 | -0.044 | -43.954
-5 | -0.28 | 0.00695 | -0.044 | -40.332
-4.5 | -0.241 | 0.00677 | -0.045 | -35.533
-4 | -0.195 | 0.00661 | -0.045 | -29.469
-3.5 | -0.144 | 0.00651 | -0.045 | -22.158
-3 | -0.09 | 0.00635 | -0.045 | -14.185
-2.5 | -0.033 | 0.00627 | -0.046 | -5.319
-2 | 0.025 | 0.00622 | -0.046 | 4.049
-1.5 | 0.085 | 0.00618 | -0.046 | 13.72
-1 | 0.145 | 0.00611 | -0.047 | 23.716
-0.5 | 0.205 | 0.0061 | -0.047 | 33.659
0 | 0.266 | 0.0061 | -0.047 | 43.594
0.5 | 0.326 | 0.0062 | -0.047 | 52.559
1 | 0.386 | 0.00561 | -0.048 | 68.795
1.5 | 0.446 | 0.00557 | -0.048 | 80.014
2 | 0.505 | 0.00553 | -0.048 | 91.318
2.5 | 0.564 | 0.00528 | -0.049 | 106.885
3 | 0.622 | 0.00548 | -0.049 | 113.621
3.5 | 0.679 | 0.00694 | -0.049 | 97.924
4 | 0.734 | 0.00714 | -0.049 | 102.89
4.5 | 0.788 | 0.00731 | -0.05 | 107.663
5 | 0.838 | 0.00763 | -0.05 | 109.786
5.5 | 0.885 | 0.0079 | -0.05 | 111.985
6 | 0.928 | 0.00826 | -0.051 | 112.273
6.5 | 0.965 | 0.00866 | -0.051 | 111.434
7 | 0.995 | 0.00913 | -0.051 | 108.973
7.5 | 1.016 | 0.0096 | -0.052 | 105.846
8 | 1.012 | 0.01011 | -0.052 | 100.054
8.5 | 0.99 | 0.01134 | -0.052 | 87.311
9 | 0.95 | 0.01143 | -0.053 | 83.135
9.5 | 0.891 | 0.01134 | -0.053 | 78.575
10 | 0.815 | 0.01098 | -0.053 | 74.16
10.5 | 0.721 | 0.01345 | -0.053 | 53.625
11 | 0.602 | 0.01702 | -0.051 | 35.384
11.5 | 0.472 | 0.02846 | -0.048 | 16.592
12 | 0.326 | 0.07209 | -0.032 | 4.522
12.5 | 0.213 | 0.08014 | -0.03 | 2.66

## 102. Re 8M Mach 0.25 (2)
BIGFOIL.COM POLAR EXPORT
A7526-S
A7526-S |  |  |  | Cl Max: | 1.5861 | at alpha= | 13 | deg
XFOIL ncrit=9 |  |  |  | L/D Max: | 127.738 | at alpha= | 6 | deg
Re: | 8000000 |  |  | Cd Min: | 0.00393 | at alpha= | 2 | deg
Mach: | 0.25 |  |  | Cl=0 at alpha= | -2.2871 | deg
|  |  |  | @ Cl=0.1, Cd= | 0.005191
|  |  |  | @ Cl=0.4, Cd= | 0.0041891
|  |  |  | @ Cl=0.6, Cd= | 0.0051343
alpha (deg) | Cl | Cd | Cm | Cl/Cd
-20 | -0.7658 | 0.25518 | 0.0637 | -3.001
-19.5 | -0.7483 | 0.24842 | 0.0598 | -3.0122
-19 | -0.5749 | 0.21494 | 0.0526 | -2.6747
-18.5 | -0.5609 | 0.20834 | 0.0489 | -2.6922
-18 | -0.5478 | 0.20185 | 0.045 | -2.7139
-17.5 | -0.5349 | 0.19529 | 0.0411 | -2.739
-17 | -0.5214 | 0.18911 | 0.0372 | -2.7571
-16.5 | -0.6502 | 0.20587 | 0.0381 | -3.1583
-15.5 | -0.6267 | 0.18845 | 0.0311 | -3.3256
-15 | -0.6129 | 0.18136 | 0.0279 | -3.3795
-14.5 | -0.5961 | 0.17588 | 0.025 | -3.3892
-14 | -0.5802 | 0.16994 | 0.0222 | -3.4141
-13.5 | -0.5663 | 0.16262 | 0.0194 | -3.4824
-13 | -0.5558 | 0.15494 | 0.0164 | -3.5872
-12.5 | -0.5454 | 0.14743 | 0.0136 | -3.6994
-12 | -0.5342 | 0.13989 | 0.0107 | -3.8187
-11.5 | -0.5244 | 0.1322 | 0.0078 | -3.9667
-11 | -0.5171 | 0.12407 | 0.0047 | -4.1678
-10 | -0.5028 | 0.10779 | -0.0019 | -4.6646
-9.5 | -0.4971 | 0.0997 | -0.0055 | -4.986
-9 | -0.4861 | 0.09261 | -0.0095 | -5.2489
-8.5 | -0.4425 | 0.08376 | -0.0227 | -5.283
-8 | -0.3794 | 0.07422 | -0.0409 | -5.1118
-7.5 | -0.3947 | 0.06868 | -0.041 | -5.7469
-7 | -0.3875 | 0.06063 | -0.0481 | -6.3912
-6.5 | -0.3729 | 0.05037 | -0.0555 | -7.4032
-6 | -0.4111 | 0.01377 | -0.0582 | -29.8548
-5.5 | -0.3576 | 0.01217 | -0.0571 | -29.3837
-5 | -0.3017 | 0.01128 | -0.0564 | -26.7465
-4.5 | -0.2488 | 0.00932 | -0.0554 | -26.6953
-4 | -0.1913 | 0.00896 | -0.055 | -21.3504
-3.5 | -0.1358 | 0.00772 | -0.0542 | -17.5907
-3 | -0.0804 | 0.00662 | -0.0533 | -12.145
-2.5 | -0.0244 | 0.00583 | -0.0526 | -4.1852
-2 | 0.0329 | 0.00542 | -0.0522 | 6.0701
-1.5 | 0.0908 | 0.00521 | -0.0519 | 17.428
-1 | 0.1488 | 0.00509 | -0.0518 | 29.2338
-0.5 | 0.2067 | 0.00505 | -0.0517 | 40.9307
0 | 0.2644 | 0.00499 | -0.0516 | 52.986
0.5 | 0.3209 | 0.00464 | -0.0514 | 69.1595
1 | 0.3767 | 0.00427 | -0.0512 | 88.2201
1.5 | 0.4314 | 0.00408 | -0.0507 | 105.7353
2 | 0.481 | 0.00393 | -0.0494 | 122.3919
2.5 | 0.5287 | 0.00445 | -0.0475 | 118.809
3 | 0.5865 | 0.00501 | -0.0477 | 117.0659
3.5 | 0.6571 | 0.00566 | -0.0508 | 116.0954
4 | 0.7217 | 0.006 | -0.0523 | 120.2833
5 | 0.8297 | 0.0066 | -0.0503 | 125.7121
5.5 | 0.8838 | 0.00694 | -0.0492 | 127.3487
6 | 0.9376 | 0.00734 | -0.0481 | 127.7384
6.5 | 0.9904 | 0.00791 | -0.0467 | 125.2086
7 | 1.0452 | 0.00826 | -0.0457 | 126.5375
7.5 | 1.0996 | 0.00868 | -0.0446 | 126.682
8 | 1.1531 | 0.00924 | -0.0432 | 124.7944
8.5 | 1.2052 | 0.00996 | -0.0415 | 121.004
9 | 1.2569 | 0.0107 | -0.0398 | 117.4673
9.5 | 1.3071 | 0.0116 | -0.0377 | 112.681
10 | 1.3535 | 0.01283 | -0.035 | 105.4949
10.5 | 1.3936 | 0.01459 | -0.0315 | 95.5175
11 | 1.4441 | 0.01529 | -0.0294 | 94.4474
11.5 | 1.491 | 0.01625 | -0.0266 | 91.7538
12 | 1.5317 | 0.01761 | -0.0231 | 86.979
12.5 | 1.5749 | 0.0186 | -0.0197 | 84.672
13 | 1.5861 | 0.02086 | -0.0121 | 76.0355
13.5 | 1.582 | 0.02408 | -0.0042 | 65.6977
14 | 1.5694 | 0.02902 | 0.0009 | 54.0799
14.5 | 1.5492 | 0.03636 | 0.002 | 42.6073
15 | 1.5219 | 0.04548 | 0.0005 | 33.4631
15.5 | 1.4868 | 0.05594 | -0.0025 | 26.5785
16 | 1.4564 | 0.06646 | -0.0062 | 21.9139
16.5 | 1.4064 | 0.08092 | -0.0128 | 17.3801
17 | 1.3756 | 0.09442 | -0.02 | 14.5689
17.5 | 1.3473 | 0.10903 | -0.0286 | 12.3571
18 | 1.3062 | 0.12753 | -0.0401 | 10.2423

## 103. Re 8M Mach 0.50 (1)
BIGFOIL.COM POLAR EXPORT
A7526-S
A7526-S |  |  |  | Cl Max: | 1.239 | at alpha= | 19.5 | deg
JavaFoil+Calcfoil stall+Eppler ext transition |  |  |  | L/D Max: | 118.296 | at alpha= | 3 | deg
Re: | 8000000 |  |  | Cd Min: | 0.00545 | at alpha= | 2.5 | deg
Mach: | 0.5 |  |  | Cl=0 at alpha= | -2.2188 | deg
|  |  |  | @ Cl=0.1, Cd= | 0.0062946
|  |  |  | @ Cl=0.4, Cd= | 0.0060245
|  |  |  | @ Cl=0.6, Cd= | 0.0056392
alpha (deg) | Cl | Cd | Cm | Cl/Cd
-20 | -0.945 | 0.15127 | -0.025 | -6.25
-19.5 | -0.921 | 0.14032 | -0.026 | -6.562
-19 | -0.899 | 0.12777 | -0.027 | -7.039
-18.5 | -0.881 | 0.11334 | -0.029 | -7.776
-18 | -0.84 | 0.13105 | -0.025 | -6.413
-17.5 | -0.817 | 0.1189 | -0.026 | -6.874
-17 | -0.797 | 0.10612 | -0.028 | -7.513
-16.5 | -0.761 | 0.12102 | -0.024 | -6.29
-16 | -0.738 | 0.10727 | -0.026 | -6.877
-15.5 | -0.716 | 0.09575 | -0.028 | -7.481
-15 | -0.702 | 0.07946 | -0.031 | -8.829
-14.5 | -0.657 | 0.09754 | -0.025 | -6.735
-14 | -0.634 | 0.08693 | -0.027 | -7.295
-13.5 | -0.616 | 0.07369 | -0.03 | -8.357
-13 | -0.577 | 0.08534 | -0.024 | -6.76
-12.5 | -0.553 | 0.07674 | -0.026 | -7.204
-12 | -0.536 | 0.06297 | -0.031 | -8.509
-11.5 | -0.54 | 0.03613 | -0.038 | -14.934
-11 | -0.472 | 0.06642 | -0.026 | -7.113
-10.5 | -0.449 | 0.05904 | -0.028 | -7.609
-10 | -0.486 | 0.01557 | -0.044 | -31.2
-9.5 | -0.394 | 0.05401 | -0.028 | -7.304
-9 | -0.369 | 0.04918 | -0.03 | -7.51
-8.5 | -0.338 | 0.05175 | -0.024 | -6.522
-8 | -0.31 | 0.05013 | -0.023 | -6.189
-7.5 | -0.284 | 0.04588 | -0.025 | -6.199
-7 | -0.257 | 0.04375 | -0.025 | -5.885
-6.5 | -0.285 | 0.00802 | -0.049 | -35.603
-6 | -0.252 | 0.00772 | -0.049 | -32.699
-5.5 | -0.219 | 0.00753 | -0.049 | -29.096
-5 | -0.186 | 0.00727 | -0.05 | -25.562
-4.5 | -0.152 | 0.00712 | -0.05 | -21.4
-4 | -0.119 | 0.00687 | -0.05 | -17.329
-3.5 | -0.131 | 0.00675 | -0.051 | -19.436
-3 | -0.093 | 0.00659 | -0.051 | -14.179
-2.5 | -0.036 | 0.00645 | -0.051 | -5.581
-2 | 0.028 | 0.00636 | -0.051 | 4.36
-1.5 | 0.094 | 0.0063 | -0.052 | 14.917
-1 | 0.161 | 0.00624 | -0.052 | 25.87
-0.5 | 0.229 | 0.00623 | -0.052 | 36.787
0 | 0.297 | 0.00634 | -0.053 | 46.843
0.5 | 0.364 | 0.00632 | -0.053 | 57.586
1 | 0.431 | 0.00577 | -0.053 | 74.667
1.5 | 0.498 | 0.00573 | -0.054 | 86.873
2 | 0.565 | 0.00586 | -0.054 | 96.269
2.5 | 0.63 | 0.00545 | -0.054 | 115.642
3 | 0.694 | 0.00586 | -0.055 | 118.296
3.5 | 0.755 | 0.00758 | -0.055 | 99.69
4 | 0.813 | 0.00783 | -0.055 | 103.873
4.5 | 0.864 | 0.00816 | -0.056 | 105.857
5 | 0.906 | 0.00863 | -0.056 | 104.987
5.5 | 0.929 | 0.00913 | -0.056 | 101.742
6 | 0.916 | 0.0098 | -0.057 | 93.492
6.5 | 0.73 | 0.01058 | -0.057 | 69.028
7 | 0.611 | 0.01118 | -0.057 | 54.652
7.5 | 0.643 | 0.01097 | -0.058 | 58.63
8 | 0.675 | 0.01126 | -0.058 | 59.89
8.5 | 0.706 | 0.01297 | -0.058 | 54.423
9 | 0.736 | 0.01354 | -0.058 | 54.37
9.5 | 0.763 | 0.01495 | -0.058 | 51.036
10 | 0.791 | 0.01583 | -0.058 | 49.955
10.5 | 0.81 | 0.01837 | -0.058 | 44.118
11 | 0.842 | 0.01874 | -0.058 | 44.949
11.5 | 0.744 | 0.06755 | -0.04 | 11.013
12 | 0.89 | 0.02291 | -0.058 | 38.828
12.5 | 0.787 | 0.08077 | -0.036 | 9.748
13 | 0.943 | 0.02642 | -0.058 | 35.68
13.5 | 0.927 | 0.04375 | -0.054 | 21.194
14 | 0.987 | 0.03279 | -0.057 | 30.11
14.5 | 0.91 | 0.08643 | -0.043 | 10.528
15 | 1.034 | 0.03906 | -0.057 | 26.486
15.5 | 0.947 | 0.1036 | -0.04 | 9.145
16 | 1.092 | 0.04155 | -0.058 | 26.282
16.5 | 1.046 | 0.08118 | -0.05 | 12.887
17 | 1.02 | 0.12387 | -0.039 | 8.234
17.5 | 1.072 | 0.10544 | -0.046 | 10.165
18 | 1.072 | 0.13209 | -0.04 | 8.117
18.5 | 1.163 | 0.08663 | -0.053 | 13.42
19 | 1.121 | 0.14086 | -0.04 | 7.958
19.5 | 1.239 | 0.07791 | -0.056 | 15.899
20 | 1.175 | 0.14593 | -0.042 | 8.051

## 104. Re 8M Mach 0.50 (2)
BIGFOIL.COM POLAR EXPORT
A7526-S
A7526-S |  |  |  | Cl Max: | 1.1592 | at alpha= | 7.5 | deg
XFOIL ncrit=9 |  |  |  | L/D Max: | 136.185 | at alpha= | 2 | deg
Re: | 8000000 |  |  | Cd Min: | 0.00401 | at alpha= | 2 | deg
Mach: | 0.5 |  |  | Cl=0 at alpha= | -2.2953 | deg
|  |  |  | @ Cl=0.1, Cd= | 0.0054748
|  |  |  | @ Cl=0.4, Cd= | 0.004555
|  |  |  | @ Cl=0.6, Cd= | 0.00467
alpha (deg) | Cl | Cd | Cm | Cl/Cd
-20 | -0.8279 | 0.27665 | 0.0733 | -2.9926
-19.5 | -0.8063 | 0.2682 | 0.0686 | -3.0063
-19 | -0.7855 | 0.25973 | 0.0638 | -3.0243
-18.5 | -0.7647 | 0.25102 | 0.0591 | -3.0464
-18 | -0.7428 | 0.24287 | 0.0549 | -3.0584
-17.5 | -0.7222 | 0.23499 | 0.0506 | -3.0733
-17 | -0.7021 | 0.22688 | 0.0464 | -3.0946
-16.5 | -0.6823 | 0.21899 | 0.0424 | -3.1157
-15.5 | -0.5038 | 0.17601 | 0.0301 | -2.8623
-15 | -0.4878 | 0.16941 | 0.0256 | -2.8794
-14.5 | -0.4718 | 0.16293 | 0.0213 | -2.8957
-14 | -0.4551 | 0.15693 | 0.0169 | -2.9
-13.5 | -0.4392 | 0.15071 | 0.0126 | -2.9142
-13 | -0.4242 | 0.14496 | 0.0083 | -2.9263
-12.5 | -0.4126 | 0.13953 | 0.0038 | -2.9571
-12 | -0.3996 | 0.13228 | -0.0004 | -3.0209
-11.5 | -0.386 | 0.12484 | -0.0044 | -3.092
-11 | -0.498 | 0.13272 | 0.0047 | -3.7523
-10.5 | -0.4857 | 0.12497 | 0.0017 | -3.8865
-10 | -0.4751 | 0.11651 | -0.0016 | -4.0778
-9.5 | -0.4638 | 0.10891 | -0.0047 | -4.2586
-9 | -0.4367 | 0.09889 | -0.0142 | -4.416
-8.5 | -0.3563 | 0.08725 | -0.0384 | -4.0837
-8 | -0.3422 | 0.08181 | -0.0399 | -4.1829
-7.5 | -0.3335 | 0.07523 | -0.0427 | -4.4331
-7 | -0.3251 | 0.06896 | -0.0454 | -4.7143
-6.5 | -0.3397 | 0.06216 | -0.0473 | -5.4649
-6 | -0.3304 | 0.05392 | -0.0552 | -6.1276
-5.5 | -0.3083 | 0.04527 | -0.0623 | -6.8102
-5 | -0.2787 | 0.03606 | -0.0674 | -7.7288
-4.5 | -0.2425 | 0.02683 | -0.0693 | -9.0384
-4 | -0.2008 | 0.01815 | -0.068 | -11.0634
-3.5 | -0.1511 | 0.01154 | -0.0651 | -13.0936
-3 | -0.0885 | 0.00946 | -0.0634 | -9.3552
-2.5 | -0.026 | 0.00731 | -0.0616 | -3.5568
-2 | 0.0375 | 0.00612 | -0.06 | 6.1275
-1.5 | 0.1024 | 0.00545 | -0.059 | 18.789
-1 | 0.1684 | 0.00519 | -0.0584 | 32.447
-0.5 | 0.2346 | 0.0051 | -0.0581 | 46
0 | 0.3003 | 0.00505 | -0.0579 | 59.4653
0.5 | 0.3648 | 0.00479 | -0.0575 | 76.1587
1 | 0.4277 | 0.00437 | -0.0571 | 97.8719
1.5 | 0.4902 | 0.00413 | -0.0565 | 118.6925
2 | 0.5461 | 0.00401 | -0.0547 | 136.1845
2.5 | 0.5976 | 0.00464 | -0.0519 | 128.7931
3 | 0.6703 | 0.00555 | -0.0534 | 120.7748
3.5 | 0.7494 | 0.00609 | -0.0557 | 123.0542
4 | 0.8184 | 0.00646 | -0.0553 | 126.6873
4.5 | 0.8815 | 0.00682 | -0.0533 | 129.2522
5 | 0.9445 | 0.0073 | -0.0508 | 129.3836
5.5 | 1.007 | 0.00794 | -0.0479 | 126.8262
6 | 1.0624 | 0.00923 | -0.0434 | 115.1029
6.5 | 1.1097 | 0.01121 | -0.0374 | 98.992
7 | 1.1419 | 0.01486 | -0.0297 | 76.8439
7.5 | 1.1592 | 0.02069 | -0.0213 | 56.0271
8 | 1.156 | 0.02699 | -0.0126 | 42.8307
8.5 | 1.1284 | 0.03236 | -0.0031 | 34.8702
9 | 1.1008 | 0.03988 | -0.0012 | 27.6028
9.5 | 1.0717 | 0.04978 | -0.0051 | 21.5287
10 | 1.0399 | 0.06143 | -0.0117 | 16.9282
10.5 | 1.0046 | 0.0751 | -0.0203 | 13.3768
11 | 0.9795 | 0.08907 | -0.0286 | 10.997
11.5 | 0.9565 | 0.10481 | -0.0365 | 9.126
12 | 0.94 | 0.11907 | -0.0443 | 7.8945
12.5 | 0.9264 | 0.13372 | -0.0526 | 6.9279

## 105. Re 10M Mach 0.00 (1)
BIGFOIL.COM POLAR EXPORT
A7526-S
A7526-S |  |  |  | Cl Max: | 1.035 | at alpha= | 8.5 | deg
JavaFoil+Calcfoil stall+Eppler ext transition |  |  |  | L/D Max: | 117.991 | at alpha= | 7 | deg
Re: | 10000000 |  |  | Cd Min: | 0.00547 | at alpha= | 1 | deg
Mach: | 0 |  |  | Cl=0 at alpha= | -2.2143 | deg
|  |  |  | @ Cl=0.1, Cd= | 0.0060176
|  |  |  | @ Cl=0.4, Cd= | 0.0054979
|  |  |  | @ Cl=0.6, Cd= | 0.0056853
alpha (deg) | Cl | Cd | Cm | Cl/Cd
-14.5 | -0.271 | 0.08847 | -0.023 | -3.062
-14 | -0.288 | 0.0833 | -0.023 | -3.457
-13.5 | -0.302 | 0.07921 | -0.023 | -3.811
-13 | -0.314 | 0.07438 | -0.024 | -4.228
-12.5 | -0.328 | 0.06845 | -0.025 | -4.787
-12 | -0.34 | 0.06275 | -0.026 | -5.426
-11.5 | -0.357 | 0.05203 | -0.029 | -6.859
-11 | -0.384 | 0.03179 | -0.034 | -12.092
-10.5 | -0.446 | 0.00949 | -0.041 | -47.043
-10 | -0.453 | 0.00876 | -0.041 | -51.72
-9.5 | -0.457 | 0.00843 | -0.041 | -54.229
-9 | -0.457 | 0.00813 | -0.041 | -56.22
-8.5 | -0.453 | 0.00789 | -0.041 | -57.448
-8 | -0.445 | 0.00768 | -0.042 | -57.954
-7.5 | -0.432 | 0.00749 | -0.042 | -57.602
-7 | -0.413 | 0.00728 | -0.042 | -56.681
-6.5 | -0.389 | 0.00712 | -0.042 | -54.58
-6 | -0.359 | 0.00698 | -0.043 | -51.434
-5.5 | -0.324 | 0.00681 | -0.043 | -47.585
-5 | -0.285 | 0.00666 | -0.043 | -42.747
-4.5 | -0.241 | 0.00648 | -0.043 | -37.112
-4 | -0.193 | 0.00637 | -0.044 | -30.251
-3.5 | -0.142 | 0.00638 | -0.044 | -22.184
-3 | -0.088 | 0.0062 | -0.044 | -14.176
-2.5 | -0.032 | 0.0061 | -0.044 | -5.312
-2 | 0.024 | 0.00604 | -0.045 | 4.047
-1.5 | 0.082 | 0.00603 | -0.045 | 13.628
-1 | 0.14 | 0.00599 | -0.045 | 23.453
-0.5 | 0.199 | 0.00605 | -0.045 | 32.836
0 | 0.257 | 0.00604 | -0.046 | 42.566
0.5 | 0.315 | 0.0061 | -0.046 | 51.69
1 | 0.373 | 0.00547 | -0.046 | 68.239
1.5 | 0.431 | 0.00553 | -0.046 | 78.075
2 | 0.489 | 0.00566 | -0.047 | 86.505
2.5 | 0.546 | 0.00578 | -0.047 | 94.462
3 | 0.603 | 0.00568 | -0.047 | 106.151
3.5 | 0.658 | 0.00676 | -0.048 | 97.334
4 | 0.712 | 0.00697 | -0.048 | 102.183
4.5 | 0.765 | 0.00712 | -0.048 | 107.365
5 | 0.815 | 0.00727 | -0.048 | 112.109
5.5 | 0.863 | 0.00745 | -0.049 | 115.818
6 | 0.908 | 0.0077 | -0.049 | 117.946
6.5 | 0.949 | 0.00806 | -0.049 | 117.815
7 | 0.986 | 0.00835 | -0.05 | 117.991
7.5 | 1.016 | 0.00875 | -0.05 | 116.194
8 | 1.031 | 0.00958 | -0.05 | 107.617
8.5 | 1.035 | 0.01012 | -0.051 | 102.312
9 | 1.03 | 0.01068 | -0.051 | 96.429
9.5 | 1.016 | 0.0107 | -0.051 | 94.901
10 | 0.993 | 0.01132 | -0.052 | 87.71
10.5 | 0.961 | 0.01118 | -0.052 | 85.939
11 | 0.922 | 0.01122 | -0.052 | 82.169
11.5 | 0.878 | 0.01291 | -0.052 | 68.025
12 | 0.83 | 0.01382 | -0.052 | 60.042
12.5 | 0.776 | 0.01518 | -0.052 | 51.122
13 | 0.719 | 0.01747 | -0.052 | 41.179
13.5 | 0.65 | 0.02547 | -0.05 | 25.54

## 106. Re 10M Mach 0.00 (2)
BIGFOIL.COM POLAR EXPORT
A7526-S
A7526-S |  |  |  | Cl Max: | 1.8353 | at alpha= | 18.5 | deg
XFOIL ncrit=9 |  |  |  | L/D Max: | 136.27 | at alpha= | 8 | deg
Re: | 10000000 |  |  | Cd Min: | 0.00428 | at alpha= | 1 | deg
Mach: | 0 |  |  | Cl=0 at alpha= | -2.2847 | deg
|  |  |  | @ Cl=0.1, Cd= | 0.0049998
|  |  |  | @ Cl=0.4, Cd= | 0.0042938
|  |  |  | @ Cl=0.6, Cd= | 0.0052384
alpha (deg) | Cl | Cd | Cm | Cl/Cd
-3.5 | -0.1307 | 0.00719 | -0.0517 | -18.178
-3 | -0.0791 | 0.00573 | -0.0506 | -13.8045
-2.5 | -0.0239 | 0.00539 | -0.0503 | -4.4341
-2 | 0.0316 | 0.00517 | -0.0502 | 6.1122
-1.5 | 0.0875 | 0.00502 | -0.0501 | 17.4303
-1 | 0.1432 | 0.00493 | -0.05 | 29.0467
-0.5 | 0.199 | 0.00492 | -0.05 | 40.4472
0.5 | 0.3098 | 0.0046 | -0.0498 | 67.3478
1 | 0.3632 | 0.00428 | -0.0495 | 84.8598
1.5 | 0.4166 | 0.0043 | -0.0492 | 96.8837
2 | 0.465 | 0.0044 | -0.0482 | 105.6818
2.5 | 0.5149 | 0.0047 | -0.0473 | 109.5532
3 | 0.5645 | 0.00503 | -0.0462 | 112.2266
3.5 | 0.6139 | 0.00532 | -0.0449 | 115.3947
4 | 0.6881 | 0.00566 | -0.0494 | 121.5724
4.5 | 0.7495 | 0.00595 | -0.0509 | 125.9664
5 | 0.8015 | 0.00619 | -0.0501 | 129.483
5.5 | 0.8531 | 0.0065 | -0.0494 | 131.2462
6 | 0.9045 | 0.00684 | -0.0486 | 132.2368
6.5 | 0.9555 | 0.00724 | -0.0478 | 131.9751
7 | 1.0073 | 0.00753 | -0.0472 | 133.7716
7.5 | 1.0591 | 0.00783 | -0.0467 | 135.2618
8 | 1.1106 | 0.00815 | -0.0462 | 136.2699
8.5 | 1.1616 | 0.00854 | -0.0456 | 136.0187
9 | 1.2114 | 0.00905 | -0.0448 | 133.8564
9.5 | 1.2604 | 0.00964 | -0.0439 | 130.7469
10 | 1.3077 | 0.01038 | -0.0428 | 125.9827
10.5 | 1.3531 | 0.01128 | -0.0414 | 119.9557
11 | 1.4015 | 0.01179 | -0.0406 | 118.8719
11.5 | 1.4494 | 0.01231 | -0.0397 | 117.7417
12 | 1.4961 | 0.01289 | -0.0387 | 116.0667
12.5 | 1.5428 | 0.0134 | -0.0378 | 115.1343
13 | 1.5877 | 0.01402 | -0.0366 | 113.2454
13.5 | 1.6315 | 0.01466 | -0.0353 | 111.2892
14 | 1.6725 | 0.01544 | -0.0336 | 108.3225
14.5 | 1.7102 | 0.01636 | -0.0314 | 104.5355
15 | 1.7427 | 0.01749 | -0.0286 | 99.6398
15.5 | 1.7622 | 0.01876 | -0.0234 | 93.9339
16 | 1.7802 | 0.01992 | -0.0183 | 89.3675
16.5 | 1.7952 | 0.02155 | -0.0139 | 83.3039
17 | 1.8075 | 0.02375 | -0.0103 | 76.1053
17.5 | 1.823 | 0.02632 | -0.0082 | 69.2629
18 | 1.8351 | 0.03014 | -0.0078 | 60.8859
18.5 | 1.8353 | 0.03513 | -0.0075 | 52.2431
19 | 1.8291 | 0.04089 | -0.0075 | 44.7322
19.5 | 1.8176 | 0.0474 | -0.0079 | 38.346
20 | 1.7905 | 0.05605 | -0.0091 | 31.9447

## 107. Re 10M Mach 0.10 (1)
BIGFOIL.COM POLAR EXPORT
A7526-S
A7526-S |  |  |  | Cl Max: | 1.031 | at alpha= | 8.5 | deg
JavaFoil+Calcfoil stall+Eppler ext transition |  |  |  | L/D Max: | 117.507 | at alpha= | 6.5 | deg
Re: | 10000000 |  |  | Cd Min: | 0.00548 | at alpha= | 1 | deg
Mach: | 0.1 |  |  | Cl=0 at alpha= | -2.2155 | deg
|  |  |  | @ Cl=0.1, Cd= | 0.0060183
|  |  |  | @ Cl=0.4, Cd= | 0.0055012
|  |  |  | @ Cl=0.6, Cd= | 0.03727
alpha (deg) | Cl | Cd | Cm | Cl/Cd
-14 | -0.249 | 0.0842 | -0.023 | -2.958
-13.5 | -0.265 | 0.08066 | -0.023 | -3.28
-13 | -0.279 | 0.07477 | -0.024 | -3.737
-12.5 | -0.294 | 0.07013 | -0.025 | -4.192
-12 | -0.309 | 0.06497 | -0.025 | -4.75
-11.5 | -0.324 | 0.0575 | -0.027 | -5.643
-11 | -0.345 | 0.04477 | -0.031 | -7.699
-10.5 | -0.412 | 0.01001 | -0.04 | -41.186
-10 | -0.43 | 0.00892 | -0.041 | -48.177
-9.5 | -0.437 | 0.00847 | -0.041 | -51.561
-9 | -0.441 | 0.00818 | -0.041 | -53.828
-8.5 | -0.44 | 0.00795 | -0.042 | -55.334
-8 | -0.434 | 0.0077 | -0.042 | -56.413
-7.5 | -0.424 | 0.00752 | -0.042 | -56.376
-7 | -0.407 | 0.0073 | -0.042 | -55.752
-6.5 | -0.385 | 0.00713 | -0.043 | -53.976
-6 | -0.357 | 0.00699 | -0.043 | -51.062
-5.5 | -0.323 | 0.00682 | -0.043 | -47.389
-5 | -0.284 | 0.00666 | -0.043 | -42.666
-4.5 | -0.241 | 0.00649 | -0.043 | -37.101
-4 | -0.193 | 0.0064 | -0.044 | -30.154
-3.5 | -0.142 | 0.00638 | -0.044 | -22.25
-3 | -0.088 | 0.00621 | -0.044 | -14.226
-2.5 | -0.033 | 0.00612 | -0.045 | -5.324
-2 | 0.025 | 0.00607 | -0.045 | 4.049
-1.5 | 0.083 | 0.00603 | -0.045 | 13.699
-1 | 0.141 | 0.00599 | -0.045 | 23.568
-0.5 | 0.2 | 0.00606 | -0.046 | 32.993
0 | 0.259 | 0.00606 | -0.046 | 42.653
0.5 | 0.317 | 0.00611 | -0.046 | 51.925
1 | 0.375 | 0.00548 | -0.046 | 68.539
1.5 | 0.434 | 0.00553 | -0.047 | 78.416
2 | 0.492 | 0.00566 | -0.047 | 86.88
2.5 | 0.549 | 0.00579 | -0.047 | 94.845
3 | 0.606 | 0.00569 | -0.048 | 106.531
3.5 | 0.661 | 0.00678 | -0.048 | 97.501
4 | 0.716 | 0.00697 | -0.048 | 102.765
4.5 | 0.768 | 0.00715 | -0.048 | 107.533
5 | 0.819 | 0.00732 | -0.049 | 111.807
5.5 | 0.867 | 0.00748 | -0.049 | 115.849
6 | 0.911 | 0.00776 | -0.049 | 117.399
6.5 | 0.952 | 0.0081 | -0.05 | 117.507
7 | 0.988 | 0.00843 | -0.05 | 117.176
7.5 | 1.017 | 0.00884 | -0.05 | 115.107
8 | 1.029 | 0.00965 | -0.051 | 106.66
8.5 | 1.031 | 0.01024 | -0.051 | 100.68
9 | 1.022 | 0.01082 | -0.051 | 94.44
9.5 | 1.003 | 0.01084 | -0.051 | 92.52
10 | 0.975 | 0.01148 | -0.052 | 84.882
10.5 | 0.937 | 0.01129 | -0.052 | 82.996
11 | 0.892 | 0.01142 | -0.052 | 78.1
11.5 | 0.842 | 0.01315 | -0.052 | 63.998
12 | 0.786 | 0.01416 | -0.052 | 55.52
12.5 | 0.725 | 0.01594 | -0.052 | 45.482
13 | 0.658 | 0.02029 | -0.051 | 32.417
13.5 | 0.575 | 0.03727 | -0.047 | 15.437

## 108. Re 10M Mach 0.10 (2)
BIGFOIL.COM POLAR EXPORT
A7526-S
A7526-S |  |  |  | Cl Max: | 1.8044 | at alpha= | 17.5 | deg
XFOIL ncrit=9 |  |  |  | L/D Max: | 136.163 | at alpha= | 8 | deg
Re: | 10000000 |  |  | Cd Min: | 0.00428 | at alpha= | 1 | deg
Mach: | 0.1 |  |  | Cl=0 at alpha= | -2.2844 | deg
|  |  |  | @ Cl=0.1, Cd= | 0.0050006
|  |  |  | @ Cl=0.4, Cd= | 0.0042929
|  |  |  | @ Cl=0.6, Cd= | 0.0052344
alpha (deg) | Cl | Cd | Cm | Cl/Cd
-16 | -0.6418 | 0.19223 | 0.0343 | -3.3387
-15.5 | -0.6271 | 0.18617 | 0.0313 | -3.3684
-15 | -0.614 | 0.17913 | 0.0282 | -3.4277
-14.5 | -0.598 | 0.17376 | 0.0254 | -3.4415
-14 | -0.5831 | 0.168 | 0.0227 | -3.4708
-13.5 | -0.5696 | 0.16085 | 0.0198 | -3.5412
-13 | -0.5608 | 0.15302 | 0.0169 | -3.6649
-11 | -0.9616 | 0.01501 | -0.0529 | -64.064
-10.5 | -0.9058 | 0.01302 | -0.0538 | -69.5699
-10 | -0.8408 | 0.01256 | -0.0558 | -66.9427
-9.5 | -0.7768 | 0.01242 | -0.0574 | -62.5443
-9 | -0.7239 | 0.01258 | -0.0565 | -57.5437
-8.5 | -0.6718 | 0.01217 | -0.0557 | -55.2013
-8 | -0.6188 | 0.01187 | -0.0552 | -52.1314
-7.5 | -0.5655 | 0.01147 | -0.0547 | -49.3025
-7 | -0.5114 | 0.01117 | -0.0543 | -45.7833
-6.5 | -0.4564 | 0.01104 | -0.0541 | -41.3406
-5 | -0.2962 | 0.00871 | -0.0528 | -34.0069
-4.5 | -0.2401 | 0.00879 | -0.0529 | -27.3151
-4 | -0.1844 | 0.00871 | -0.0529 | -21.1711
-3.5 | -0.1316 | 0.00722 | -0.052 | -18.2271
-3 | -0.0795 | 0.00578 | -0.051 | -13.7543
-2.5 | -0.0241 | 0.00541 | -0.0507 | -4.4547
-2 | 0.0318 | 0.00518 | -0.0505 | 6.139
-1.5 | 0.0879 | 0.00502 | -0.0504 | 17.51
-1 | 0.1441 | 0.00493 | -0.0503 | 29.2292
-0.5 | 0.2001 | 0.00492 | -0.0503 | 40.6707
0 | 0.2563 | 0.00486 | -0.0502 | 52.7366
0.5 | 0.3115 | 0.0046 | -0.0501 | 67.7174
1 | 0.3653 | 0.00428 | -0.0498 | 85.3505
1.5 | 0.419 | 0.0043 | -0.0495 | 97.4419
2 | 0.4676 | 0.0044 | -0.0484 | 106.2727
2.5 | 0.5178 | 0.00471 | -0.0475 | 109.9363
3 | 0.5676 | 0.00504 | -0.0464 | 112.619
3.5 | 0.6176 | 0.00534 | -0.0451 | 115.6554
4 | 0.6922 | 0.00567 | -0.0496 | 122.0811
4.5 | 0.7539 | 0.00596 | -0.051 | 126.4933
5 | 0.8061 | 0.00621 | -0.0502 | 129.8068
5.5 | 0.8582 | 0.00653 | -0.0495 | 131.4242
6 | 0.91 | 0.00688 | -0.0486 | 132.2674
6.5 | 0.9614 | 0.00727 | -0.0478 | 132.2421
7 | 1.0136 | 0.00757 | -0.0471 | 133.897
7.5 | 1.0659 | 0.00787 | -0.0465 | 135.4384
8 | 1.1179 | 0.00821 | -0.0459 | 136.1632
8.5 | 1.1692 | 0.00863 | -0.0452 | 135.4809
9 | 1.2194 | 0.00918 | -0.0443 | 132.8322
9.5 | 1.2687 | 0.00981 | -0.0432 | 129.3272
10 | 1.3158 | 0.01064 | -0.0418 | 123.6654
10.5 | 1.362 | 0.01153 | -0.0403 | 118.1266
11 | 1.4109 | 0.01205 | -0.0394 | 117.0871
11.5 | 1.4594 | 0.01258 | -0.0384 | 116.0095
12 | 1.5066 | 0.01319 | -0.0372 | 114.2229
12.5 | 1.5538 | 0.01373 | -0.036 | 113.1682
13 | 1.5988 | 0.01441 | -0.0346 | 110.9507
13.5 | 1.6423 | 0.01513 | -0.0329 | 108.5459
14 | 1.6815 | 0.01609 | -0.0306 | 104.5059
14.5 | 1.7151 | 0.01732 | -0.0276 | 99.0242
15 | 1.7423 | 0.0185 | -0.0234 | 94.1784
15.5 | 1.7571 | 0.01981 | -0.0173 | 88.6976
16 | 1.7725 | 0.02144 | -0.0125 | 82.6726
16.5 | 1.7822 | 0.02388 | -0.0084 | 74.6315
17 | 1.7889 | 0.02746 | -0.006 | 65.1457
17.5 | 1.8044 | 0.03113 | -0.0057 | 57.9634
18 | 1.8017 | 0.03662 | -0.0054 | 49.1999
18.5 | 1.7903 | 0.04317 | -0.0056 | 41.4709
19 | 1.7797 | 0.04981 | -0.0063 | 35.7298

## 109. Re 10M Mach 0.25 (1)
BIGFOIL.COM POLAR EXPORT
A7526-S
A7526-S |  |  |  | Cl Max: | 1.016 | at alpha= | 7.5 | deg
JavaFoil+Calcfoil stall+Eppler ext transition |  |  |  | L/D Max: | 115.638 | at alpha= | 6 | deg
Re: | 10000000 |  |  | Cd Min: | 0.00552 | at alpha= | 1 | deg
Mach: | 0.25 |  |  | Cl=0 at alpha= | -2.2155 | deg
|  |  |  | @ Cl=0.1, Cd= | 0.0060475
|  |  |  | @ Cl=0.4, Cd= | 0.0775
|  |  |  | @ Cl=0.6, Cd= | 0.0775
alpha (deg) | Cl | Cd | Cm | Cl/Cd
-12 | -0.056 | 0.07088 | -0.024 | -0.786
-11.5 | -0.053 | 0.06823 | -0.023 | -0.774
-11 | -0.05 | 0.06229 | -0.025 | -0.806
-10.5 | -0.116 | 0.05548 | -0.027 | -2.095
-10 | -0.169 | 0.04653 | -0.03 | -3.628
-9.5 | -0.216 | 0.03188 | -0.034 | -6.77
-9 | -0.287 | 0.00857 | -0.043 | -33.541
-8.5 | -0.318 | 0.00818 | -0.043 | -38.915
-8 | -0.341 | 0.00793 | -0.043 | -42.961
-7.5 | -0.354 | 0.00768 | -0.043 | -46.12
-7 | -0.358 | 0.00746 | -0.043 | -48.004
-6.5 | -0.353 | 0.00725 | -0.044 | -48.637
-6 | -0.337 | 0.00711 | -0.044 | -47.459
-5.5 | -0.313 | 0.00694 | -0.044 | -45.094
-5 | -0.28 | 0.00675 | -0.044 | -41.517
-4.5 | -0.241 | 0.00657 | -0.045 | -36.607
-4 | -0.195 | 0.00644 | -0.045 | -30.233
-3.5 | -0.144 | 0.00634 | -0.045 | -22.766
-3 | -0.09 | 0.00625 | -0.045 | -14.413
-2.5 | -0.033 | 0.00613 | -0.046 | -5.432
-2 | 0.025 | 0.0061 | -0.046 | 4.128
-1.5 | 0.085 | 0.00606 | -0.046 | 13.985
-1 | 0.145 | 0.00601 | -0.047 | 24.1
-0.5 | 0.205 | 0.00608 | -0.047 | 33.735
0 | 0.266 | 0.00608 | -0.047 | 43.718
0.5 | 0.326 | 0.00615 | -0.047 | 52.983
1 | 0.386 | 0.00552 | -0.048 | 69.925
1.5 | 0.446 | 0.00557 | -0.048 | 79.958
2 | 0.505 | 0.0057 | -0.048 | 88.632
2.5 | 0.564 | 0.00585 | -0.049 | 96.458
3 | 0.622 | 0.00575 | -0.049 | 108.152
3.5 | 0.679 | 0.00692 | -0.049 | 98.15
4 | 0.734 | 0.00704 | -0.049 | 104.386
4.5 | 0.788 | 0.00731 | -0.05 | 107.695
5 | 0.838 | 0.00749 | -0.05 | 111.832
5.5 | 0.885 | 0.00771 | -0.05 | 114.815
6 | 0.928 | 0.00802 | -0.051 | 115.638
6.5 | 0.965 | 0.00837 | -0.051 | 115.263
7 | 0.995 | 0.00879 | -0.051 | 113.272
7.5 | 1.016 | 0.00925 | -0.052 | 109.858
8 | 1.012 | 0.00974 | -0.052 | 103.879
8.5 | 0.99 | 0.01087 | -0.052 | 91.033
9 | 0.95 | 0.01093 | -0.053 | 86.911
9.5 | 0.892 | 0.0117 | -0.053 | 76.263
10 | 0.815 | 0.01105 | -0.053 | 73.789
10.5 | 0.724 | 0.01281 | -0.053 | 56.531
11 | 0.616 | 0.01431 | -0.053 | 43.06
11.5 | 0.501 | 0.01657 | -0.052 | 30.21
12 | 0.332 | 0.06306 | -0.038 | 5.272
12.5 | 0.214 | 0.0775 | -0.032 | 2.763

## 110. Re 10M Mach 0.25 (2)
BIGFOIL.COM POLAR EXPORT
A7526-S
A7526-S |  |  |  | Cl Max: | 1.6257 | at alpha= | 13.5 | deg
XFOIL ncrit=9 |  |  |  | L/D Max: | 134.61 | at alpha= | 7.5 | deg
Re: | 10000000 |  |  | Cd Min: | 0.00429 | at alpha= | 1 | deg
Mach: | 0.25 |  |  | Cl=0 at alpha= | -2.2816 | deg
|  |  |  | @ Cl=0.1, Cd= | 0.005032
|  |  |  | @ Cl=0.4, Cd= | 0.0042984
|  |  |  | @ Cl=0.6, Cd= | 0.0052082
alpha (deg) | Cl | Cd | Cm | Cl/Cd
-8.5 | -0.3937 | 0.07897 | -0.0392 | -4.9854
-6.5 | -0.4707 | 0.01343 | -0.0586 | -35.0484
-6 | -0.4164 | 0.0121 | -0.0576 | -34.4132
-5.5 | -0.3606 | 0.01115 | -0.0568 | -32.3408
-5 | -0.304 | 0.01044 | -0.0561 | -29.1188
-4.5 | -0.2504 | 0.00868 | -0.0551 | -28.8479
-4 | -0.1922 | 0.00858 | -0.0549 | -22.4009
-3.5 | -0.1364 | 0.00747 | -0.0541 | -18.2597
-3 | -0.0816 | 0.00622 | -0.0531 | -13.119
-2.5 | -0.0252 | 0.00553 | -0.0524 | -4.557
-2 | 0.0325 | 0.00523 | -0.0521 | 6.2141
-1.5 | 0.0905 | 0.00505 | -0.0519 | 17.9208
-1 | 0.1485 | 0.00494 | -0.0518 | 30.0607
-0.5 | 0.2064 | 0.00493 | -0.0517 | 41.8661
0 | 0.2644 | 0.00487 | -0.0517 | 54.2916
0.5 | 0.3214 | 0.00462 | -0.0515 | 69.5671
1 | 0.3768 | 0.00429 | -0.0512 | 87.8322
1.5 | 0.4321 | 0.00431 | -0.0508 | 100.2552
2 | 0.4821 | 0.00438 | -0.0497 | 110.0685
2.5 | 0.5335 | 0.00476 | -0.0486 | 112.0798
3 | 0.5846 | 0.00512 | -0.0473 | 114.1797
3.5 | 0.6387 | 0.00543 | -0.0465 | 117.6243
4 | 0.715 | 0.00576 | -0.0507 | 124.1319
4.5 | 0.7778 | 0.00605 | -0.0517 | 128.562
5 | 0.832 | 0.00635 | -0.0507 | 131.0236
5.5 | 0.8862 | 0.00669 | -0.0497 | 132.4664
6 | 0.9398 | 0.00712 | -0.0485 | 131.9944
6.5 | 0.9942 | 0.00748 | -0.0474 | 132.9144
7 | 1.0491 | 0.00781 | -0.0464 | 134.3278
7.5 | 1.1038 | 0.0082 | -0.0453 | 134.6098
8 | 1.1579 | 0.00869 | -0.044 | 133.2451
8.5 | 1.2111 | 0.00929 | -0.0425 | 130.366
9 | 1.263 | 0.01003 | -0.0407 | 125.9222
9.5 | 1.3126 | 0.01102 | -0.0384 | 119.1107
10 | 1.3567 | 0.01249 | -0.0354 | 108.6229
10.5 | 1.4077 | 0.01325 | -0.0334 | 106.2415
11 | 1.4597 | 0.01388 | -0.0314 | 105.1657
11.5 | 1.5096 | 0.01468 | -0.029 | 102.8338
12 | 1.5563 | 0.01568 | -0.0261 | 99.2538
12.5 | 1.5958 | 0.01711 | -0.0222 | 93.2671
13 | 1.6237 | 0.01906 | -0.0168 | 85.1889
13.5 | 1.6257 | 0.02143 | -0.008 | 75.8609
14 | 1.6206 | 0.0251 | -0.0013 | 64.5657
14.5 | 1.6111 | 0.03097 | 0.0013 | 52.0213
15 | 1.5898 | 0.03899 | 0.0012 | 40.7746
15.5 | 1.5607 | 0.0483 | -0.0005 | 32.3126
16 | 1.5281 | 0.05855 | -0.0036 | 26.0991
16.5 | 1.479 | 0.07193 | -0.009 | 20.5617
17 | 1.4455 | 0.08351 | -0.0134 | 17.3093
17.5 | 1.4194 | 0.09564 | -0.0191 | 14.8411
18 | 1.3812 | 0.11185 | -0.0288 | 12.3487
18.5 | 1.3399 | 0.13006 | -0.0404 | 10.3022

## 111. Re 10M Mach 0.50 (1)
BIGFOIL.COM POLAR EXPORT
A7526-S
A7526-S |  |  |  | Cl Max: | 1.224 | at alpha= | 19.5 | deg
JavaFoil+Calcfoil stall+Eppler ext transition |  |  |  | L/D Max: | 113.879 | at alpha= | 3 | deg
Re: | 10000000 |  |  | Cd Min: | 0.00571 | at alpha= | 1 | deg
Mach: | 0.5 |  |  | Cl=0 at alpha= | -2.2188 | deg
|  |  |  | @ Cl=0.1, Cd= | 0.0061764
|  |  |  | @ Cl=0.4, Cd= | 0.0059737
|  |  |  | @ Cl=0.6, Cd= | 0.0061738
alpha (deg) | Cl | Cd | Cm | Cl/Cd
-20 | -0.947 | 0.1482 | -0.026 | -6.387
-19.5 | -0.923 | 0.1363 | -0.027 | -6.773
-19 | -0.906 | 0.11952 | -0.029 | -7.583
-18.5 | -0.894 | 0.10014 | -0.032 | -8.928
-18 | -0.842 | 0.12787 | -0.025 | -6.585
-17.5 | -0.821 | 0.11399 | -0.027 | -7.205
-17 | -0.807 | 0.09589 | -0.03 | -8.417
-16.5 | -0.762 | 0.11781 | -0.025 | -6.467
-16 | -0.74 | 0.10391 | -0.027 | -7.122
-15.5 | -0.722 | 0.08971 | -0.029 | -8.046
-15 | -0.713 | 0.06921 | -0.033 | -10.296
-14.5 | -0.658 | 0.0953 | -0.025 | -6.903
-14 | -0.637 | 0.08351 | -0.028 | -7.626
-13.5 | -0.625 | 0.06574 | -0.033 | -9.499
-13 | -0.578 | 0.08362 | -0.025 | -6.912
-12.5 | -0.556 | 0.07402 | -0.028 | -7.506
-12 | -0.545 | 0.05546 | -0.033 | -9.821
-11.5 | -0.57 | 0.02029 | -0.042 | -28.081
-11 | -0.475 | 0.06381 | -0.027 | -7.439
-10.5 | -0.456 | 0.0528 | -0.032 | -8.632
-10 | -0.515 | 0.00997 | -0.047 | -51.678
-9.5 | -0.399 | 0.04922 | -0.031 | -8.112
-9 | -0.389 | 0.03252 | -0.038 | -11.96
-8.5 | -0.339 | 0.0505 | -0.026 | -6.704
-8 | -0.311 | 0.04944 | -0.024 | -6.284
-7.5 | -0.286 | 0.04416 | -0.028 | -6.473
-7 | -0.258 | 0.04241 | -0.027 | -6.094
-6.5 | -0.286 | 0.00779 | -0.049 | -36.658
-6 | -0.252 | 0.00751 | -0.049 | -33.613
-5.5 | -0.219 | 0.00734 | -0.049 | -29.828
-5 | -0.186 | 0.00705 | -0.05 | -26.335
-4.5 | -0.152 | 0.00691 | -0.05 | -22.063
-4 | -0.119 | 0.00667 | -0.05 | -17.846
-3.5 | -0.131 | 0.00657 | -0.051 | -19.964
-3 | -0.093 | 0.00648 | -0.051 | -14.413
-2.5 | -0.036 | 0.00632 | -0.051 | -5.703
-2 | 0.028 | 0.00624 | -0.051 | 4.441
-1.5 | 0.094 | 0.00618 | -0.052 | 15.21
-1 | 0.161 | 0.00614 | -0.052 | 26.267
-0.5 | 0.229 | 0.0062 | -0.052 | 36.954
0 | 0.297 | 0.0062 | -0.053 | 47.855
0.5 | 0.364 | 0.00628 | -0.053 | 57.984
1 | 0.431 | 0.00571 | -0.053 | 75.517
1.5 | 0.498 | 0.00584 | -0.054 | 85.251
2 | 0.565 | 0.00591 | -0.054 | 95.571
2.5 | 0.63 | 0.0064 | -0.054 | 98.47
3 | 0.694 | 0.00609 | -0.055 | 113.879
3.5 | 0.755 | 0.00751 | -0.055 | 100.563
4 | 0.813 | 0.00773 | -0.055 | 105.207
4.5 | 0.864 | 0.00803 | -0.056 | 107.673
5 | 0.906 | 0.0084 | -0.056 | 107.794
5.5 | 0.929 | 0.0089 | -0.056 | 104.359
6 | 0.916 | 0.00949 | -0.057 | 96.57
6.5 | 0.73 | 0.01016 | -0.057 | 71.902
7 | 0.611 | 0.01079 | -0.057 | 56.658
7.5 | 0.644 | 0.01139 | -0.058 | 56.525
8 | 0.675 | 0.01077 | -0.058 | 62.692
8.5 | 0.707 | 0.01244 | -0.058 | 56.818
9 | 0.738 | 0.01301 | -0.058 | 56.717
9.5 | 0.766 | 0.01422 | -0.058 | 53.851
10 | 0.794 | 0.01499 | -0.059 | 52.986
10.5 | 0.816 | 0.01707 | -0.058 | 47.795
11 | 0.846 | 0.01764 | -0.058 | 47.982
11.5 | 0.836 | 0.02765 | -0.055 | 30.247
12 | 0.896 | 0.0211 | -0.058 | 42.479
12.5 | 0.846 | 0.04941 | -0.05 | 17.121
13 | 0.949 | 0.02426 | -0.058 | 39.118
13.5 | 0.947 | 0.03537 | -0.056 | 26.781
14 | 0.995 | 0.02962 | -0.058 | 33.612
14.5 | 0.97 | 0.05292 | -0.053 | 18.336
15 | 1.044 | 0.03494 | -0.058 | 29.88
15.5 | 0.996 | 0.07308 | -0.05 | 13.624
16 | 1.1 | 0.03772 | -0.058 | 29.164
16.5 | 1.098 | 0.05335 | -0.056 | 20.574
17 | 1.027 | 0.11713 | -0.041 | 8.772
17.5 | 1.139 | 0.06393 | -0.055 | 17.818
18 | 1.08 | 0.12466 | -0.042 | 8.663
18.5 | 1.209 | 0.05953 | -0.057 | 20.318
19 | 1.129 | 0.13323 | -0.043 | 8.477
19.5 | 1.224 | 0.08985 | -0.054 | 13.625
20 | 1.194 | 0.13753 | -0.047 | 8.685

## 112. Re 10M Mach 0.50 (2)
BIGFOIL.COM POLAR EXPORT
A7526-S
A7526-S |  |  |  | Cl Max: | 1.1696 | at alpha= | 8 | deg
XFOIL ncrit=9 |  |  |  | L/D Max: | 135.486 | at alpha= | 5 | deg
Re: | 10000000 |  |  | Cd Min: | 0.00434 | at alpha= | 1 | deg
Mach: | 0.5 |  |  | Cl=0 at alpha= | -2.2877 | deg
|  |  |  | @ Cl=0.1, Cd= | 0.005236
|  |  |  | @ Cl=0.4, Cd= | 0.0045149
|  |  |  | @ Cl=0.6, Cd= | 0.0049227
alpha (deg) | Cl | Cd | Cm | Cl/Cd
-20 | -0.8324 | 0.27551 | 0.0748 | -3.0213
-19.5 | -0.8115 | 0.26653 | 0.0699 | -3.0447
-19 | -0.7903 | 0.25988 | 0.0654 | -3.041
-18.5 | -0.7694 | 0.25134 | 0.0607 | -3.0612
-18 | -0.7483 | 0.24385 | 0.0564 | -3.0687
-17.5 | -0.7266 | 0.23585 | 0.0522 | -3.0808
-17 | -0.7064 | 0.22768 | 0.0479 | -3.1026
-16.5 | -0.6864 | 0.2197 | 0.0438 | -3.1243
-16 | -0.6681 | 0.21145 | 0.0397 | -3.1596
-15.5 | -0.6491 | 0.20323 | 0.0357 | -3.1939
-15 | -0.6301 | 0.19531 | 0.0319 | -3.2262
-14.5 | -0.6133 | 0.18606 | 0.0281 | -3.2962
-14 | -0.5946 | 0.17921 | 0.0246 | -3.3179
-13.5 | -0.5765 | 0.17181 | 0.0212 | -3.3555
-13 | -0.5597 | 0.16398 | 0.0179 | -3.4132
-12.5 | -0.5442 | 0.1562 | 0.0147 | -3.484
-12 | -0.528 | 0.1487 | 0.0115 | -3.5508
-11.5 | -0.5133 | 0.14092 | 0.0085 | -3.6425
-11 | -0.5001 | 0.13309 | 0.0053 | -3.7576
-10.5 | -0.4878 | 0.12523 | 0.0023 | -3.8952
-10 | -0.4697 | 0.11592 | -0.0036 | -4.0519
-9.5 | -0.4397 | 0.10613 | -0.0132 | -4.143
-9 | -0.3756 | 0.09225 | -0.0359 | -4.0715
-8.5 | -0.3612 | 0.08718 | -0.0377 | -4.1432
-8 | -0.3424 | 0.08186 | -0.04 | -4.1828
-7.5 | -0.3331 | 0.07519 | -0.0429 | -4.4301
-7 | -0.3243 | 0.06895 | -0.0457 | -4.7034
-6.5 | -0.3402 | 0.06203 | -0.0478 | -5.4844
-6 | -0.3307 | 0.05367 | -0.0558 | -6.1617
-5.5 | -0.3083 | 0.04502 | -0.0628 | -6.8481
-5 | -0.2789 | 0.03566 | -0.0678 | -7.8211
-4.5 | -0.2437 | 0.02609 | -0.0695 | -9.3407
-4 | -0.2023 | 0.01739 | -0.0679 | -11.6331
-3 | -0.0897 | 0.00888 | -0.0633 | -10.1014
-2.5 | -0.027 | 0.0069 | -0.0614 | -3.913
-2 | 0.0366 | 0.00577 | -0.0599 | 6.3432
-1.5 | 0.1019 | 0.00522 | -0.0589 | 19.5211
-1 | 0.1682 | 0.00501 | -0.0584 | 33.5729
-0.5 | 0.2344 | 0.00494 | -0.0581 | 47.4494
0 | 0.3003 | 0.00491 | -0.0579 | 61.1609
0.5 | 0.3652 | 0.00473 | -0.0576 | 77.2093
1 | 0.4283 | 0.00434 | -0.0572 | 98.6866
1.5 | 0.4911 | 0.00434 | -0.0566 | 113.1567
2 | 0.5476 | 0.00438 | -0.0551 | 125.0228
2.5 | 0.6036 | 0.00496 | -0.0533 | 121.6935
3 | 0.659 | 0.00553 | -0.0509 | 119.1682
3.5 | 0.7389 | 0.00582 | -0.0533 | 126.9588
4 | 0.8177 | 0.00619 | -0.055 | 132.1002
4.5 | 0.8848 | 0.00655 | -0.0538 | 135.084
5 | 0.9484 | 0.007 | -0.0515 | 135.4857
5.5 | 1.0096 | 0.00773 | -0.0482 | 130.608
6 | 1.0701 | 0.00862 | -0.0445 | 124.1415
6.5 | 1.1191 | 0.01047 | -0.0386 | 106.8863
7 | 1.1498 | 0.01417 | -0.0305 | 81.1433
7.5 | 1.1683 | 0.01986 | -0.0221 | 58.8268
8 | 1.1696 | 0.02588 | -0.0135 | 45.1932
8.5 | 1.1455 | 0.03113 | -0.0037 | 36.7973
9 | 1.1187 | 0.03867 | -0.0018 | 28.9294
9.5 | 1.0877 | 0.04872 | -0.0056 | 22.3255
10 | 1.0513 | 0.06084 | -0.0125 | 17.2798
10.5 | 1.019 | 0.07405 | -0.0209 | 13.761
11 | 0.9887 | 0.08854 | -0.0293 | 11.1667
11.5 | 0.9617 | 0.10396 | -0.0362 | 9.2507
12 | 0.9417 | 0.11854 | -0.0439 | 7.9442
12.5 | 0.935 | 0.13134 | -0.0509 | 7.1189
13 | 0.9305 | 0.14449 | -0.0582 | 6.4399

## 113. Re 12M Mach 0.00 (1)
BIGFOIL.COM POLAR EXPORT
A7526-S
A7526-S |  |  |  | Cl Max: | 1.035 | at alpha= | 8.5 | deg
JavaFoil+Calcfoil stall+Eppler ext transition |  |  |  | L/D Max: | 120.906 | at alpha= | 7 | deg
Re: | 12000000 |  |  | Cd Min: | 0.00544 | at alpha= | 1 | deg
Mach: | 0 |  |  | Cl=0 at alpha= | -2.2143 | deg
|  |  |  | @ Cl=0.1, Cd= | 0.0059593
|  |  |  | @ Cl=0.4, Cd= | 0.0055098
|  |  |  | @ Cl=0.6, Cd= | 0.0061389
alpha (deg) | Cl | Cd | Cm | Cl/Cd
-14.5 | -0.272 | 0.08669 | -0.023 | -3.133
-14 | -0.289 | 0.0816 | -0.024 | -3.538
-13.5 | -0.303 | 0.07755 | -0.024 | -3.903
-13 | -0.316 | 0.07243 | -0.025 | -4.357
-12.5 | -0.33 | 0.06465 | -0.026 | -5.104
-12 | -0.345 | 0.05646 | -0.028 | -6.108
-11.5 | -0.368 | 0.03996 | -0.032 | -9.199
-11 | -0.432 | 0.00979 | -0.04 | -44.154
-10.5 | -0.446 | 0.009 | -0.041 | -49.611
-10 | -0.453 | 0.00852 | -0.041 | -53.219
-9.5 | -0.457 | 0.00823 | -0.041 | -55.557
-9 | -0.457 | 0.00792 | -0.041 | -57.742
-8.5 | -0.453 | 0.00776 | -0.041 | -58.459
-8 | -0.445 | 0.00752 | -0.042 | -59.154
-7.5 | -0.432 | 0.00731 | -0.042 | -59.059
-7 | -0.413 | 0.00713 | -0.042 | -57.857
-6.5 | -0.389 | 0.00698 | -0.042 | -55.708
-6 | -0.359 | 0.00682 | -0.043 | -52.621
-5.5 | -0.324 | 0.00664 | -0.043 | -48.814
-5 | -0.285 | 0.00652 | -0.043 | -43.644
-4.5 | -0.241 | 0.00635 | -0.043 | -37.849
-4 | -0.193 | 0.00625 | -0.044 | -30.805
-3.5 | -0.142 | 0.00627 | -0.044 | -22.574
-3 | -0.088 | 0.00611 | -0.044 | -14.403
-2.5 | -0.032 | 0.00603 | -0.044 | -5.379
-2 | 0.024 | 0.00597 | -0.045 | 4.096
-1.5 | 0.082 | 0.00595 | -0.045 | 13.806
-1 | 0.14 | 0.00598 | -0.045 | 23.478
-0.5 | 0.199 | 0.00596 | -0.045 | 33.365
0 | 0.257 | 0.00602 | -0.046 | 42.76
0.5 | 0.315 | 0.00599 | -0.046 | 52.707
1 | 0.373 | 0.00544 | -0.046 | 68.62
1.5 | 0.431 | 0.00559 | -0.046 | 77.173
2 | 0.489 | 0.00579 | -0.047 | 84.566
2.5 | 0.546 | 0.00594 | -0.047 | 91.978
3 | 0.603 | 0.00615 | -0.047 | 98.023
3.5 | 0.658 | 0.0069 | -0.048 | 95.453
4 | 0.712 | 0.00695 | -0.048 | 102.508
4.5 | 0.765 | 0.00713 | -0.048 | 107.251
5 | 0.815 | 0.00719 | -0.048 | 113.308
5.5 | 0.863 | 0.00748 | -0.049 | 115.375
6 | 0.908 | 0.00763 | -0.049 | 119.002
6.5 | 0.949 | 0.00787 | -0.049 | 120.654
7 | 0.986 | 0.00815 | -0.05 | 120.906
7.5 | 1.016 | 0.00851 | -0.05 | 119.477
8 | 1.031 | 0.00934 | -0.05 | 110.411
8.5 | 1.035 | 0.00986 | -0.051 | 105.06
9 | 1.03 | 0.01036 | -0.051 | 99.418
9.5 | 1.016 | 0.01035 | -0.051 | 98.109
10 | 0.993 | 0.01091 | -0.052 | 91.005
10.5 | 0.962 | 0.01159 | -0.052 | 82.97
11 | 0.923 | 0.01081 | -0.052 | 85.394
11.5 | 0.88 | 0.01245 | -0.052 | 70.636
12 | 0.832 | 0.01327 | -0.052 | 62.676
12.5 | 0.78 | 0.01436 | -0.052 | 54.298
13 | 0.723 | 0.01635 | -0.052 | 44.252
13.5 | 0.656 | 0.02296 | -0.05 | 28.581

## 114. Re 12M Mach 0.00 (2)
BIGFOIL.COM POLAR EXPORT
A7526-S
A7526-S |  |  |  | Cl Max: | 1.8562 | at alpha= | 18.5 | deg
XFOIL ncrit=9 |  |  |  | L/D Max: | 141.977 | at alpha= | 8 | deg
Re: | 12000000 |  |  | Cd Min: | 0.00437 | at alpha= | 1 | deg
Mach: | 0 |  |  | Cl=0 at alpha= | -99 | deg
|  |  |  | @ Cl=0.1, Cd= | 0.00483
|  |  |  | @ Cl=0.4, Cd= | 0.0044118
|  |  |  | @ Cl=0.6, Cd= | 0.0053517
alpha (deg) | Cl | Cd | Cm | Cl/Cd
-1 | 0.1429 | 0.00483 | -0.05 | 29.5859
-0.5 | 0.1988 | 0.00481 | -0.05 | 41.3306
0 | 0.2547 | 0.00477 | -0.05 | 53.3962
0.5 | 0.3098 | 0.00457 | -0.0498 | 67.7899
1 | 0.363 | 0.00437 | -0.0495 | 83.0664
1.5 | 0.4161 | 0.00443 | -0.0492 | 93.9278
2 | 0.4656 | 0.00475 | -0.0483 | 98.0211
2.5 | 0.5165 | 0.0049 | -0.0476 | 105.4082
3 | 0.5679 | 0.00519 | -0.0469 | 109.422
3.5 | 0.6195 | 0.00545 | -0.0462 | 113.6697
4 | 0.6724 | 0.00546 | -0.0456 | 123.1502
5 | 0.8031 | 0.00601 | -0.0505 | 133.6273
5.5 | 0.8548 | 0.00632 | -0.0497 | 135.2532
6 | 0.9064 | 0.00665 | -0.049 | 136.3008
6.5 | 0.9581 | 0.00695 | -0.0483 | 137.8561
7 | 1.0098 | 0.00723 | -0.0477 | 139.668
7.5 | 1.0616 | 0.00752 | -0.0472 | 141.1702
8 | 1.1131 | 0.00784 | -0.0466 | 141.977
8.5 | 1.1639 | 0.00824 | -0.046 | 141.25
9 | 1.2133 | 0.00881 | -0.0451 | 137.7185
9.5 | 1.2619 | 0.00945 | -0.0441 | 133.5344
10 | 1.3102 | 0.01007 | -0.0431 | 130.1092
10.5 | 1.3592 | 0.01058 | -0.0424 | 128.4688
11 | 1.408 | 0.01107 | -0.0416 | 127.1906
11.5 | 1.4562 | 0.01158 | -0.0408 | 125.7513
12 | 1.5034 | 0.01214 | -0.0399 | 123.8386
12.5 | 1.5502 | 0.01267 | -0.0389 | 122.352
13 | 1.5955 | 0.01329 | -0.0378 | 120.0527
13.5 | 1.6396 | 0.01395 | -0.0365 | 117.5341
14 | 1.6809 | 0.01474 | -0.0348 | 114.0366
14.5 | 1.7185 | 0.01573 | -0.0326 | 109.2498
15 | 1.7525 | 0.01682 | -0.0299 | 104.1914
15.5 | 1.7832 | 0.01787 | -0.0267 | 99.7874
16 | 1.7998 | 0.01894 | -0.021 | 95.0264
16.5 | 1.8135 | 0.02045 | -0.0159 | 88.6797
17 | 1.8226 | 0.02268 | -0.0115 | 80.3616
17.5 | 1.8419 | 0.02492 | -0.0095 | 73.9125
18 | 1.8534 | 0.02889 | -0.0091 | 64.1537
18.5 | 1.8562 | 0.03345 | -0.0084 | 55.4918
19 | 1.8548 | 0.03857 | -0.0082 | 48.0892
19.5 | 1.8472 | 0.04451 | -0.0083 | 41.5008
20 | 1.8349 | 0.05123 | -0.0091 | 35.8169

## 115. Re 12M Mach 0.10 (1)
BIGFOIL.COM POLAR EXPORT
A7526-S
A7526-S |  |  |  | Cl Max: | 1.031 | at alpha= | 8.5 | deg
JavaFoil+Calcfoil stall+Eppler ext transition |  |  |  | L/D Max: | 120.098 | at alpha= | 7 | deg
Re: | 12000000 |  |  | Cd Min: | 0.00545 | at alpha= | 1 | deg
Mach: | 0.1 |  |  | Cl=0 at alpha= | -2.2155 | deg
|  |  |  | @ Cl=0.1, Cd= | 0.0059517
|  |  |  | @ Cl=0.4, Cd= | 0.0055093
|  |  |  | @ Cl=0.6, Cd= | 0.02786
alpha (deg) | Cl | Cd | Cm | Cl/Cd
-14 | -0.25 | 0.08307 | -0.024 | -3.004
-13.5 | -0.265 | 0.07908 | -0.024 | -3.354
-13 | -0.28 | 0.07414 | -0.024 | -3.774
-12.5 | -0.295 | 0.06737 | -0.026 | -4.386
-12 | -0.311 | 0.06086 | -0.027 | -5.112
-11.5 | -0.33 | 0.0501 | -0.03 | -6.585
-11 | -0.366 | 0.02511 | -0.035 | -14.557
-10.5 | -0.419 | 0.00925 | -0.041 | -45.315
-10 | -0.43 | 0.0086 | -0.041 | -49.936
-9.5 | -0.437 | 0.00828 | -0.041 | -52.75
-9 | -0.441 | 0.00797 | -0.041 | -55.266
-8.5 | -0.44 | 0.00777 | -0.042 | -56.591
-8 | -0.434 | 0.00754 | -0.042 | -57.624
-7.5 | -0.424 | 0.00733 | -0.042 | -57.801
-7 | -0.407 | 0.00715 | -0.042 | -56.979
-6.5 | -0.385 | 0.007 | -0.043 | -55.028
-6 | -0.357 | 0.00683 | -0.043 | -52.241
-5.5 | -0.323 | 0.00665 | -0.043 | -48.615
-5 | -0.284 | 0.00653 | -0.043 | -43.564
-4.5 | -0.241 | 0.00636 | -0.044 | -37.838
-4 | -0.193 | 0.00628 | -0.044 | -30.738
-3.5 | -0.142 | 0.00628 | -0.044 | -22.618
-3 | -0.088 | 0.00611 | -0.044 | -14.453
-2.5 | -0.033 | 0.00604 | -0.045 | -5.391
-2 | 0.025 | 0.00597 | -0.045 | 4.113
-1.5 | 0.083 | 0.00594 | -0.045 | 13.895
-1 | 0.141 | 0.00598 | -0.045 | 23.593
-0.5 | 0.2 | 0.00597 | -0.046 | 33.46
0 | 0.259 | 0.00601 | -0.046 | 43.016
0.5 | 0.317 | 0.006 | -0.046 | 52.884
1 | 0.375 | 0.00545 | -0.046 | 68.868
1.5 | 0.434 | 0.00559 | -0.047 | 77.538
2 | 0.492 | 0.00579 | -0.047 | 84.951
2.5 | 0.549 | 0.00596 | -0.047 | 92.077
3 | 0.606 | 0.00616 | -0.048 | 98.393
3.5 | 0.661 | 0.00691 | -0.048 | 95.728
4 | 0.716 | 0.00697 | -0.048 | 102.739
4.5 | 0.768 | 0.00713 | -0.048 | 107.796
5 | 0.819 | 0.00725 | -0.049 | 112.948
5.5 | 0.867 | 0.00751 | -0.049 | 115.384
6 | 0.911 | 0.00766 | -0.049 | 118.922
6.5 | 0.952 | 0.00794 | -0.05 | 119.909
7 | 0.988 | 0.00823 | -0.05 | 120.098
7.5 | 1.017 | 0.00859 | -0.05 | 118.413
8 | 1.029 | 0.00941 | -0.051 | 109.427
8.5 | 1.031 | 0.00994 | -0.051 | 103.774
9 | 1.022 | 0.0105 | -0.051 | 97.388
9.5 | 1.003 | 0.01049 | -0.051 | 95.627
10 | 0.975 | 0.01159 | -0.052 | 84.077
10.5 | 0.938 | 0.01176 | -0.052 | 79.789
11 | 0.893 | 0.01099 | -0.052 | 81.269
11.5 | 0.843 | 0.01274 | -0.052 | 66.172
12 | 0.789 | 0.01356 | -0.053 | 58.168
12.5 | 0.73 | 0.01489 | -0.052 | 49.024
13 | 0.664 | 0.01824 | -0.051 | 36.41
13.5 | 0.591 | 0.02786 | -0.049 | 21.229

## 116. Re 12M Mach 0.10 (2)
BIGFOIL.COM POLAR EXPORT
A7526-S
A7526-S |  |  |  | Cl Max: | 1.829 | at alpha= | 18 | deg
XFOIL ncrit=9 |  |  |  | L/D Max: | 141.835 | at alpha= | 8 | deg
Re: | 12000000 |  |  | Cd Min: | 0.00436 | at alpha= | 1 | deg
Mach: | 0.1 |  |  | Cl=0 at alpha= | -2.2818 | deg
|  |  |  | @ Cl=0.1, Cd= | 0.0049002
|  |  |  | @ Cl=0.4, Cd= | 0.0044057
|  |  |  | @ Cl=0.6, Cd= | 0.00535
alpha (deg) | Cl | Cd | Cm | Cl/Cd
-13 | -0.5626 | 0.15319 | 0.0174 | -3.6726
-12.5 | -0.5558 | 0.14442 | 0.0143 | -3.8485
-12 | -0.5447 | 0.13748 | 0.0115 | -3.962
-11.5 | -0.778 | 0.07153 | -0.0246 | -10.8766
-11 | -0.7805 | 0.0609 | -0.0384 | -12.8161
-10.5 | -0.9023 | 0.01142 | -0.0556 | -79.0105
-10 | -0.8381 | 0.01133 | -0.0572 | -73.9718
-9.5 | -0.7854 | 0.01136 | -0.0562 | -69.1373
-9 | -0.7305 | 0.01149 | -0.0557 | -63.577
-8.5 | -0.6773 | 0.01117 | -0.0551 | -60.6356
-8 | -0.6231 | 0.01095 | -0.0546 | -56.9041
-7.5 | -0.569 | 0.01064 | -0.0542 | -53.4774
-7 | -0.5143 | 0.0104 | -0.0539 | -49.4519
-6.5 | -0.4589 | 0.01033 | -0.0537 | -44.424
-6 | -0.4034 | 0.01026 | -0.0536 | -39.3177
-5.5 | -0.3485 | 0.00996 | -0.0534 | -34.99
-5 | -0.297 | 0.00845 | -0.0527 | -35.1479
-4.5 | -0.2405 | 0.00867 | -0.0529 | -27.7393
-4 | -0.1842 | 0.00887 | -0.053 | -20.7666
-3 | -0.0801 | 0.00559 | -0.0509 | -14.3292
-2.5 | -0.0244 | 0.00528 | -0.0506 | -4.6212
-2 | 0.0315 | 0.00507 | -0.0505 | 6.213
-1.5 | 0.0877 | 0.00492 | -0.0504 | 17.8252
-1 | 0.1437 | 0.00483 | -0.0503 | 29.7516
0 | 0.2562 | 0.00477 | -0.0502 | 53.7107
0.5 | 0.3116 | 0.00457 | -0.0501 | 68.1838
1 | 0.3651 | 0.00436 | -0.0498 | 83.7385
1.5 | 0.4185 | 0.00443 | -0.0494 | 94.4695
2 | 0.4682 | 0.00474 | -0.0485 | 98.7764
2.5 | 0.5194 | 0.00491 | -0.0478 | 105.7841
3 | 0.571 | 0.00521 | -0.0471 | 109.5969
3.5 | 0.6228 | 0.00546 | -0.0463 | 114.0659
4 | 0.6775 | 0.00547 | -0.0461 | 123.8574
4.5 | 0.7477 | 0.00576 | -0.0495 | 129.809
5 | 0.8078 | 0.00604 | -0.0506 | 133.7417
5.5 | 0.8599 | 0.00634 | -0.0498 | 135.6309
6 | 0.9119 | 0.00668 | -0.049 | 136.512
6.5 | 0.964 | 0.00698 | -0.0483 | 138.1089
7 | 1.0162 | 0.00727 | -0.0476 | 139.7799
7.5 | 1.0685 | 0.00757 | -0.047 | 141.1493
8 | 1.1205 | 0.0079 | -0.0464 | 141.8354
8.5 | 1.1716 | 0.00834 | -0.0456 | 140.4796
9 | 1.2214 | 0.00893 | -0.0445 | 136.7749
9.5 | 1.27 | 0.00964 | -0.0434 | 131.7427
10 | 1.319 | 0.01027 | -0.0423 | 128.4323
10.5 | 1.3685 | 0.0108 | -0.0414 | 126.713
11 | 1.4178 | 0.01131 | -0.0405 | 125.3581
11.5 | 1.4666 | 0.01184 | -0.0395 | 123.8682
12 | 1.5143 | 0.01243 | -0.0384 | 121.8262
12.5 | 1.5617 | 0.01299 | -0.0372 | 120.2232
13 | 1.6072 | 0.01367 | -0.0358 | 117.5713
13.5 | 1.6507 | 0.01443 | -0.0341 | 114.3936
14 | 1.6896 | 0.01547 | -0.0317 | 109.2178
14.5 | 1.7255 | 0.01658 | -0.029 | 104.0712
15 | 1.7594 | 0.01764 | -0.0259 | 99.7392
15.5 | 1.7781 | 0.0188 | -0.0202 | 94.5798
16 | 1.7894 | 0.02044 | -0.0143 | 87.544
16.5 | 1.7961 | 0.02291 | -0.0094 | 78.3981
17 | 1.8083 | 0.02625 | -0.0075 | 68.8876
17.5 | 1.8249 | 0.02966 | -0.0069 | 61.5273
18 | 1.829 | 0.03427 | -0.0063 | 53.3703
18.5 | 1.8281 | 0.03954 | -0.0061 | 46.2342
19 | 1.8201 | 0.04571 | -0.0064 | 39.8184
19.5 | 1.8021 | 0.05337 | -0.0075 | 33.7662
20 | 1.7787 | 0.06215 | -0.0095 | 28.6195

## 117. Re 12M Mach 0.25 (1)
BIGFOIL.COM POLAR EXPORT
A7526-S
A7526-S |  |  |  | Cl Max: | 1.016 | at alpha= | 7.5 | deg
JavaFoil+Calcfoil stall+Eppler ext transition |  |  |  | L/D Max: | 117.777 | at alpha= | 6.5 | deg
Re: | 12000000 |  |  | Cd Min: | 0.00556 | at alpha= | 1 | deg
Mach: | 0.25 |  |  | Cl=0 at alpha= | -2.2155 | deg
|  |  |  | @ Cl=0.1, Cd= | 0.0059775
|  |  |  | @ Cl=0.4, Cd= | 0.07446
|  |  |  | @ Cl=0.6, Cd= | 0.07446
alpha (deg) | Cl | Cd | Cm | Cl/Cd
-12 | -0.056 | 0.07005 | -0.024 | -0.796
-11.5 | -0.053 | 0.06767 | -0.023 | -0.781
-11 | -0.05 | 0.0605 | -0.026 | -0.833
-10.5 | -0.118 | 0.05043 | -0.029 | -2.332
-10 | -0.172 | 0.03932 | -0.032 | -4.38
-9.5 | -0.249 | 0.0091 | -0.042 | -27.361
-9 | -0.287 | 0.00829 | -0.043 | -34.661
-8.5 | -0.318 | 0.00803 | -0.043 | -39.648
-8 | -0.341 | 0.00775 | -0.043 | -43.97
-7.5 | -0.354 | 0.00749 | -0.043 | -47.265
-7 | -0.358 | 0.00731 | -0.044 | -49.032
-6.5 | -0.353 | 0.0071 | -0.044 | -49.64
-6 | -0.337 | 0.00694 | -0.044 | -48.609
-5.5 | -0.313 | 0.00677 | -0.044 | -46.231
-5 | -0.28 | 0.00661 | -0.044 | -42.39
-4.5 | -0.241 | 0.00643 | -0.045 | -37.381
-4 | -0.195 | 0.00632 | -0.045 | -30.795
-3.5 | -0.144 | 0.00624 | -0.045 | -23.102
-3 | -0.09 | 0.00616 | -0.045 | -14.635
-2.5 | -0.033 | 0.00606 | -0.046 | -5.501
-2 | 0.025 | 0.00602 | -0.046 | 4.188
-1.5 | 0.085 | 0.00597 | -0.046 | 14.195
-1 | 0.145 | 0.006 | -0.047 | 24.126
-0.5 | 0.205 | 0.00599 | -0.047 | 34.286
0 | 0.266 | 0.00604 | -0.047 | 43.965
0.5 | 0.326 | 0.00603 | -0.047 | 54.035
1 | 0.386 | 0.00556 | -0.048 | 69.346
1.5 | 0.446 | 0.00563 | -0.048 | 79.165
2 | 0.505 | 0.00583 | -0.048 | 86.625
2.5 | 0.564 | 0.00602 | -0.049 | 93.642
3 | 0.622 | 0.00623 | -0.049 | 99.857
3.5 | 0.679 | 0.00701 | -0.049 | 96.815
4 | 0.734 | 0.00711 | -0.049 | 103.233
4.5 | 0.788 | 0.00729 | -0.05 | 108.052
5 | 0.838 | 0.00741 | -0.05 | 113.127
5.5 | 0.885 | 0.00763 | -0.05 | 115.961
6 | 0.928 | 0.00791 | -0.051 | 117.197
6.5 | 0.965 | 0.00819 | -0.051 | 117.777
7 | 0.995 | 0.00857 | -0.051 | 116.068
7.5 | 1.016 | 0.00899 | -0.052 | 113.056
8 | 1.012 | 0.00944 | -0.052 | 107.11
8.5 | 0.99 | 0.01058 | -0.052 | 93.572
9 | 0.95 | 0.01058 | -0.053 | 89.746
9.5 | 0.891 | 0.01104 | -0.053 | 80.666
10 | 0.813 | 0.01216 | -0.053 | 66.902
10.5 | 0.71 | 0.01402 | -0.052 | 50.653
11 | 0.621 | 0.01346 | -0.053 | 46.118
11.5 | 0.507 | 0.01494 | -0.053 | 33.904
12 | 0.365 | 0.02873 | -0.049 | 12.711
12.5 | 0.215 | 0.07446 | -0.034 | 2.891

## 118. Re 12M Mach 0.25 (2)
BIGFOIL.COM POLAR EXPORT
A7526-S
A7526-S |  |  |  | Cl Max: | 1.6584 | at alpha= | 13.5 | deg
XFOIL ncrit=9 |  |  |  | L/D Max: | 140.635 | at alpha= | 7.5 | deg
Re: | 12000000 |  |  | Cd Min: | 0.00436 | at alpha= | 1 | deg
Mach: | 0.25 |  |  | Cl=0 at alpha= | -2.2794 | deg
|  |  |  | @ Cl=0.1, Cd= | 0.0049216
|  |  |  | @ Cl=0.4, Cd= | 0.0043897
|  |  |  | @ Cl=0.6, Cd= | 0.0053329
alpha (deg) | Cl | Cd | Cm | Cl/Cd
-20 | -0.603 | 0.2272 | 0.0608 | -2.654
-19.5 | -0.5899 | 0.22122 | 0.057 | -2.6666
-19 | -0.5773 | 0.21461 | 0.0532 | -2.69
-18.5 | -0.5627 | 0.20878 | 0.0496 | -2.6952
-18 | -0.5497 | 0.2023 | 0.0458 | -2.7173
-17.5 | -0.5375 | 0.19553 | 0.0418 | -2.7489
-17 | -0.6731 | 0.21358 | 0.0434 | -3.1515
-16.5 | -0.6576 | 0.20631 | 0.0398 | -3.1874
-16 | -0.6432 | 0.19831 | 0.0362 | -3.2434
-15.5 | -0.6329 | 0.18842 | 0.0326 | -3.359
-15 | -0.619 | 0.18123 | 0.0293 | -3.4155
-14.5 | -0.6017 | 0.17581 | 0.0264 | -3.4224
-14 | -0.5855 | 0.17003 | 0.0235 | -3.4435
-13.5 | -0.5721 | 0.16306 | 0.0206 | -3.5085
-13 | -0.5604 | 0.15535 | 0.0176 | -3.6073
-12.5 | -0.5511 | 0.14718 | 0.0146 | -3.7444
-12 | -0.5384 | 0.14024 | 0.0118 | -3.8391
-11.5 | -0.5281 | 0.13276 | 0.0089 | -3.9779
-11 | -0.5277 | 0.12217 | 0.0052 | -4.3194
-10 | -0.4917 | 0.10556 | -0.0066 | -4.658
-9.5 | -0.4652 | 0.09515 | -0.0173 | -4.8891
-9 | -0.4066 | 0.08342 | -0.0376 | -4.8741
-8.5 | -0.3977 | 0.079 | -0.0386 | -5.0342
-8 | -0.3823 | 0.07488 | -0.0399 | -5.1055
-7 | -0.5318 | 0.01292 | -0.0592 | -41.161
-6.5 | -0.4766 | 0.0118 | -0.0581 | -40.3898
-6 | -0.4196 | 0.01114 | -0.0573 | -37.6661
-5.5 | -0.3629 | 0.01042 | -0.0565 | -34.8273
-5 | -0.3059 | 0.0098 | -0.0559 | -31.2143
-4 | -0.1925 | 0.00849 | -0.0549 | -22.6737
-3.5 | -0.1357 | 0.00774 | -0.0544 | -17.5323
-3 | -0.0826 | 0.00588 | -0.0529 | -14.0476
-2.5 | -0.0255 | 0.00538 | -0.0524 | -4.7398
-2 | 0.0323 | 0.00512 | -0.0521 | 6.3086
-1.5 | 0.0903 | 0.00494 | -0.0519 | 18.2794
-1 | 0.1482 | 0.00483 | -0.0517 | 30.6832
-0.5 | 0.2062 | 0.00481 | -0.0517 | 42.869
0 | 0.2643 | 0.00478 | -0.0517 | 55.2929
0.5 | 0.3215 | 0.00459 | -0.0515 | 70.0436
1 | 0.3767 | 0.00436 | -0.0512 | 86.3991
1.5 | 0.4317 | 0.00443 | -0.0508 | 97.4492
2.5 | 0.5353 | 0.00495 | -0.049 | 108.1414
3 | 0.5882 | 0.00528 | -0.0481 | 111.4015
3.5 | 0.6417 | 0.00552 | -0.0471 | 116.25
4 | 0.7044 | 0.00556 | -0.0482 | 126.6906
4.5 | 0.7726 | 0.00585 | -0.0504 | 132.0684
5 | 0.8338 | 0.00617 | -0.051 | 135.1378
5.5 | 0.8882 | 0.0065 | -0.05 | 136.6462
6.5 | 0.9971 | 0.00717 | -0.0479 | 139.0656
7 | 1.052 | 0.00749 | -0.0469 | 140.4539
7.5 | 1.1068 | 0.00787 | -0.0458 | 140.6353
8 | 1.161 | 0.00834 | -0.0445 | 139.2086
8.5 | 1.2143 | 0.00894 | -0.0429 | 135.8277
9 | 1.2655 | 0.00976 | -0.041 | 129.6619
9.5 | 1.3115 | 0.0111 | -0.0382 | 118.1532
10 | 1.3652 | 0.01164 | -0.0366 | 117.2852
10.5 | 1.4174 | 0.01233 | -0.0347 | 114.9554
11 | 1.4702 | 0.01294 | -0.0328 | 113.6167
11.5 | 1.5216 | 0.01366 | -0.0305 | 111.3909
12 | 1.5707 | 0.01452 | -0.0279 | 108.1749
12.5 | 1.6107 | 0.01602 | -0.024 | 100.5431
13 | 1.6449 | 0.01771 | -0.0193 | 92.8797
13.5 | 1.6584 | 0.01978 | -0.0116 | 83.8423
14 | 1.6581 | 0.02262 | -0.0037 | 73.3024
14.5 | 1.6558 | 0.02739 | 0.0002 | 60.4527
15 | 1.6379 | 0.0347 | 0.0012 | 47.2017
15.5 | 1.6125 | 0.04324 | 0.0004 | 37.2919
16 | 1.5712 | 0.05408 | -0.0023 | 29.0533
16.5 | 1.5279 | 0.06632 | -0.007 | 23.0383
17 | 1.4896 | 0.07883 | -0.0123 | 18.8964
17.5 | 1.4547 | 0.09025 | -0.0159 | 16.1186
18 | 1.4157 | 0.1052 | -0.024 | 13.4572
18.5 | 1.3732 | 0.12302 | -0.0352 | 11.1624

## 119. Re 12M Mach 0.50 (1)
BIGFOIL.COM POLAR EXPORT
A7526-S
A7526-S |  |  |  | Cl Max: | 1.178 | at alpha= | 20 | deg
JavaFoil+Calcfoil stall+Eppler ext transition |  |  |  | L/D Max: | 109.225 | at alpha= | 4.5 | deg
Re: | 12000000 |  |  | Cd Min: | 0.00572 | at alpha= | 1 | deg
Mach: | 0.5 |  |  | Cl=0 at alpha= | -2.2188 | deg
|  |  |  | @ Cl=0.1, Cd= | 0.0060854
|  |  |  | @ Cl=0.4, Cd= | 0.005919
|  |  |  | @ Cl=0.6, Cd= | 0.0061777
alpha (deg) | Cl | Cd | Cm | Cl/Cd
-20 | -0.948 | 0.14776 | -0.026 | -6.418
-19.5 | -0.927 | 0.13334 | -0.028 | -6.953
-19 | -0.916 | 0.10971 | -0.031 | -8.347
-18.5 | -0.905 | 0.09001 | -0.033 | -10.051
-18 | -0.844 | 0.12498 | -0.026 | -6.75
-17.5 | -0.825 | 0.10906 | -0.028 | -7.567
-17 | -0.815 | 0.088 | -0.032 | -9.26
-16.5 | -0.763 | 0.11578 | -0.025 | -6.587
-16 | -0.743 | 0.10067 | -0.028 | -7.377
-15.5 | -0.728 | 0.08325 | -0.031 | -8.747
-15 | -0.722 | 0.06091 | -0.035 | -11.86
-14.5 | -0.659 | 0.09321 | -0.026 | -7.071
-14 | -0.64 | 0.08028 | -0.029 | -7.972
-13.5 | -0.632 | 0.05937 | -0.034 | -10.649
-13 | -0.579 | 0.08238 | -0.025 | -7.026
-12.5 | -0.558 | 0.07144 | -0.029 | -7.808
-12 | -0.555 | 0.04727 | -0.036 | -11.732
-11.5 | -0.597 | 0.01255 | -0.045 | -47.558
-11 | -0.477 | 0.06131 | -0.029 | -7.781
-10.5 | -0.465 | 0.04454 | -0.035 | -10.449
-10 | -0.517 | 0.00987 | -0.047 | -52.409
-9.5 | -0.409 | 0.04076 | -0.035 | -10.033
-9 | -0.45 | 0.00874 | -0.048 | -51.517
-8.5 | -0.34 | 0.04891 | -0.028 | -6.949
-8 | -0.311 | 0.04872 | -0.025 | -6.385
-7.5 | -0.288 | 0.04157 | -0.03 | -6.933
-7 | -0.26 | 0.0402 | -0.03 | -6.476
-6.5 | -0.286 | 0.00764 | -0.049 | -37.384
-6 | -0.252 | 0.00734 | -0.049 | -34.378
-5.5 | -0.219 | 0.00714 | -0.049 | -30.676
-5 | -0.186 | 0.00692 | -0.05 | -26.848
-4.5 | -0.152 | 0.00674 | -0.05 | -22.622
-4 | -0.119 | 0.00655 | -0.05 | -18.198
-3.5 | -0.131 | 0.00646 | -0.051 | -20.317
-3 | -0.093 | 0.00638 | -0.051 | -14.644
-2.5 | -0.036 | 0.00622 | -0.051 | -5.788
-2 | 0.028 | 0.00615 | -0.051 | 4.51
-1.5 | 0.094 | 0.00608 | -0.052 | 15.457
-1 | 0.161 | 0.00614 | -0.052 | 26.277
-0.5 | 0.229 | 0.00612 | -0.052 | 37.459
0 | 0.297 | 0.00617 | -0.053 | 48.123
0.5 | 0.364 | 0.00615 | -0.053 | 59.242
1 | 0.431 | 0.00572 | -0.053 | 75.391
1.5 | 0.498 | 0.00581 | -0.054 | 85.772
2 | 0.565 | 0.00607 | -0.054 | 92.999
2.5 | 0.63 | 0.00627 | -0.054 | 100.383
3 | 0.694 | 0.00655 | -0.055 | 105.937
3.5 | 0.755 | 0.00753 | -0.055 | 100.305
4 | 0.813 | 0.00771 | -0.055 | 105.424
4.5 | 0.864 | 0.00791 | -0.056 | 109.225
5 | 0.906 | 0.00835 | -0.056 | 108.484
5.5 | 0.929 | 0.00877 | -0.056 | 105.898
6 | 0.916 | 0.00923 | -0.057 | 99.262
6.5 | 0.73 | 0.00991 | -0.057 | 73.718
7 | 0.611 | 0.01043 | -0.057 | 58.619
7.5 | 0.644 | 0.01099 | -0.058 | 58.565
8 | 0.676 | 0.01106 | -0.058 | 61.065
8.5 | 0.707 | 0.01104 | -0.058 | 64.064
9 | 0.739 | 0.01253 | -0.059 | 58.956
9.5 | 0.767 | 0.01371 | -0.059 | 55.952
10 | 0.796 | 0.01444 | -0.059 | 55.172
10.5 | 0.819 | 0.0163 | -0.058 | 50.241
11 | 0.849 | 0.01675 | -0.059 | 50.708
11.5 | 0.852 | 0.02307 | -0.057 | 36.946
12 | 0.9 | 0.01984 | -0.058 | 45.384
12.5 | 0.888 | 0.03223 | -0.055 | 27.556
13 | 0.953 | 0.02295 | -0.059 | 41.512
13.5 | 0.955 | 0.03222 | -0.057 | 29.635
14 | 1 | 0.02776 | -0.058 | 36.028
14.5 | 0.992 | 0.0427 | -0.055 | 23.244
15 | 1.051 | 0.03224 | -0.058 | 32.586
15.5 | 1.036 | 0.05166 | -0.055 | 20.063
16 | 1.107 | 0.03486 | -0.059 | 31.75
16.5 | 1.111 | 0.04654 | -0.057 | 23.878
17 | 1.04 | 0.10689 | -0.045 | 9.732
17.5 | 1.117 | 0.07753 | -0.053 | 14.41
18 | 1.081 | 0.12769 | -0.043 | 8.464
18.5 | 1.128 | 0.1147 | -0.048 | 9.834
19 | 1.127 | 0.14668 | -0.042 | 7.681
19.5 | 1.166 | 0.1384 | -0.046 | 8.427
20 | 1.178 | 0.1617 | -0.043 | 7.286

## 120. Re 12M Mach 0.50 (2)
BIGFOIL.COM POLAR EXPORT
A7526-S
A7526-S |  |  |  | Cl Max: | 1.1811 | at alpha= | 8 | deg
XFOIL ncrit=9 |  |  |  | L/D Max: | 139.853 | at alpha= | 5 | deg
Re: | 12000000 |  |  | Cd Min: | 0.00436 | at alpha= | 1 | deg
Mach: | 0.5 |  |  | Cl=0 at alpha= | -2.2801 | deg
|  |  |  | @ Cl=0.1, Cd= | 0.0051106
|  |  |  | @ Cl=0.4, Cd= | 0.0044555
|  |  |  | @ Cl=0.6, Cd= | 0.0051426
alpha (deg) | Cl | Cd | Cm | Cl/Cd
-20 | -0.8362 | 0.27666 | 0.0762 | -3.0225
-19.5 | -0.8149 | 0.26713 | 0.0713 | -3.0506
-19 | -0.7938 | 0.26009 | 0.0666 | -3.052
-18.5 | -0.7728 | 0.25164 | 0.0619 | -3.0711
-18 | -0.7516 | 0.24445 | 0.0575 | -3.0747
-17.5 | -0.7298 | 0.23647 | 0.0533 | -3.0862
-17 | -0.7095 | 0.2282 | 0.049 | -3.1091
-16.5 | -0.6902 | 0.22009 | 0.0447 | -3.136
-16 | -0.6707 | 0.21204 | 0.0406 | -3.1631
-15.5 | -0.6515 | 0.2037 | 0.0366 | -3.1983
-15 | -0.6326 | 0.19559 | 0.0327 | -3.2343
-14.5 | -0.6162 | 0.18611 | 0.0288 | -3.3109
-14 | -0.5973 | 0.17918 | 0.0253 | -3.3335
-13.5 | -0.579 | 0.1718 | 0.0219 | -3.3702
-13 | -0.5622 | 0.16397 | 0.0185 | -3.4287
-12.5 | -0.5467 | 0.15613 | 0.0152 | -3.5016
-12 | -0.53 | 0.14883 | 0.0121 | -3.5611
-11.5 | -0.515 | 0.14117 | 0.009 | -3.6481
-11 | -0.502 | 0.13318 | 0.0058 | -3.7693
-10.5 | -0.4794 | 0.12368 | -0.0011 | -3.8761
-10 | -0.4554 | 0.11359 | -0.0092 | -4.0092
-9 | -0.3794 | 0.0922 | -0.0353 | -4.115
-8.5 | -0.3631 | 0.08679 | -0.0379 | -4.1837
-8 | -0.3417 | 0.0819 | -0.0401 | -4.1722
-7.5 | -0.3322 | 0.07519 | -0.0432 | -4.4181
-7 | -0.3233 | 0.06892 | -0.0459 | -4.6909
-6.5 | -0.3403 | 0.0619 | -0.0481 | -5.4976
-6 | -0.3308 | 0.0534 | -0.0563 | -6.1948
-5.5 | -0.3083 | 0.04477 | -0.0632 | -6.8863
-5 | -0.2794 | 0.0352 | -0.0681 | -7.9375
-4.5 | -0.2457 | 0.0251 | -0.0696 | -9.7888
-4 | -0.2041 | 0.01657 | -0.0678 | -12.3174
-3 | -0.0908 | 0.00839 | -0.0631 | -10.8224
-2.5 | -0.0281 | 0.00654 | -0.0612 | -4.2966
-2 | 0.0358 | 0.00551 | -0.0597 | 6.4973
-1.5 | 0.1017 | 0.0051 | -0.0589 | 19.9412
-1 | 0.1681 | 0.00489 | -0.0584 | 34.3763
-0.5 | 0.2342 | 0.00482 | -0.0581 | 48.5892
0 | 0.3002 | 0.00479 | -0.0579 | 62.6722
1 | 0.4285 | 0.00436 | -0.0572 | 98.2798
1.5 | 0.491 | 0.00444 | -0.0566 | 110.5856
2.5 | 0.6058 | 0.00518 | -0.0537 | 116.9498
3 | 0.6644 | 0.00566 | -0.052 | 117.3852
3.5 | 0.7251 | 0.00575 | -0.0502 | 126.1043
4.5 | 0.8856 | 0.00634 | -0.0539 | 139.6845
5 | 0.951 | 0.0068 | -0.0519 | 139.8529
5.5 | 1.0142 | 0.00739 | -0.049 | 137.2395
6 | 1.0759 | 0.00819 | -0.0454 | 131.3675
6.5 | 1.1262 | 0.00994 | -0.0396 | 113.2998
7 | 1.1566 | 0.01358 | -0.0312 | 85.1694
7.5 | 1.1766 | 0.01909 | -0.0228 | 61.6344
8 | 1.1811 | 0.02493 | -0.0143 | 47.3767
8.5 | 1.1574 | 0.03038 | -0.0044 | 38.0974
9 | 1.1261 | 0.03855 | -0.0027 | 29.2114
9.5 | 1.0947 | 0.04848 | -0.0062 | 22.5804
10 | 1.06 | 0.06033 | -0.0128 | 17.57
10.5 | 1.0268 | 0.07366 | -0.0214 | 13.9397
11 | 0.9998 | 0.08772 | -0.0298 | 11.3976
11.5 | 0.9721 | 0.10241 | -0.0357 | 9.4922
12 | 0.9503 | 0.1166 | -0.0426 | 8.1501
12.5 | 0.9419 | 0.1295 | -0.0495 | 7.2734
13 | 0.9358 | 0.14282 | -0.057 | 6.5523

## 121. Re 14M Mach 0.00 (1)
BIGFOIL.COM POLAR EXPORT
A7526-S
A7526-S |  |  |  | Cl Max: | 1.035 | at alpha= | 8.5 | deg
JavaFoil+Calcfoil stall+Eppler ext transition |  |  |  | L/D Max: | 122.28 | at alpha= | 7 | deg
Re: | 14000000 |  |  | Cd Min: | 0.00558 | at alpha= | 1 | deg
Mach: | 0 |  |  | Cl=0 at alpha= | -2.2143 | deg
|  |  |  | @ Cl=0.1, Cd= | 0.0059307
|  |  |  | @ Cl=0.4, Cd= | 0.0056359
|  |  |  | @ Cl=0.6, Cd= | 0.0060437
alpha (deg) | Cl | Cd | Cm | Cl/Cd
-14.5 | -0.272 | 0.0857 | -0.024 | -3.173
-14 | -0.289 | 0.08075 | -0.024 | -3.58
-13.5 | -0.303 | 0.07585 | -0.025 | -4.001
-13 | -0.317 | 0.07028 | -0.025 | -4.506
-12.5 | -0.331 | 0.06221 | -0.027 | -5.328
-12 | -0.347 | 0.05369 | -0.029 | -6.461
-11.5 | -0.375 | 0.03261 | -0.034 | -11.503
-11 | -0.436 | 0.00866 | -0.04 | -50.342
-10.5 | -0.446 | 0.00877 | -0.041 | -50.891
-10 | -0.453 | 0.00834 | -0.041 | -54.337
-9.5 | -0.457 | 0.00807 | -0.041 | -56.635
-9 | -0.457 | 0.00782 | -0.041 | -58.447
-8.5 | -0.453 | 0.00762 | -0.041 | -59.493
-8 | -0.445 | 0.00739 | -0.042 | -60.198
-7.5 | -0.432 | 0.0072 | -0.042 | -59.903
-7 | -0.413 | 0.007 | -0.042 | -58.967
-6.5 | -0.389 | 0.00683 | -0.042 | -56.909
-6 | -0.359 | 0.00671 | -0.043 | -53.526
-5.5 | -0.324 | 0.00654 | -0.043 | -49.586
-5 | -0.285 | 0.00641 | -0.043 | -44.37
-4.5 | -0.241 | 0.00626 | -0.043 | -38.437
-4 | -0.193 | 0.00618 | -0.044 | -31.161
-3.5 | -0.142 | 0.0062 | -0.044 | -22.837
-3 | -0.088 | 0.00601 | -0.044 | -14.635
-2.5 | -0.032 | 0.00596 | -0.044 | -5.441
-2 | 0.024 | 0.0059 | -0.045 | 4.148
-1.5 | 0.082 | 0.00594 | -0.045 | 13.83
-1 | 0.14 | 0.00591 | -0.045 | 23.752
-0.5 | 0.199 | 0.00593 | -0.045 | 33.525
0 | 0.257 | 0.0059 | -0.046 | 43.592
0.5 | 0.315 | 0.00592 | -0.046 | 53.251
1 | 0.373 | 0.00558 | -0.046 | 66.988
1.5 | 0.431 | 0.0057 | -0.046 | 75.759
2 | 0.489 | 0.00586 | -0.047 | 83.523
2.5 | 0.546 | 0.00593 | -0.047 | 92.151
3 | 0.603 | 0.00605 | -0.047 | 99.62
3.5 | 0.658 | 0.00709 | -0.048 | 92.809
4 | 0.712 | 0.00708 | -0.048 | 100.673
4.5 | 0.765 | 0.00716 | -0.048 | 106.854
5 | 0.815 | 0.00722 | -0.048 | 112.965
5.5 | 0.863 | 0.0074 | -0.049 | 116.703
6 | 0.908 | 0.0076 | -0.049 | 119.404
6.5 | 0.949 | 0.0078 | -0.049 | 121.674
7 | 0.986 | 0.00806 | -0.05 | 122.28
7.5 | 1.016 | 0.00839 | -0.05 | 121.181
8 | 1.031 | 0.00911 | -0.05 | 113.167
8.5 | 1.035 | 0.00958 | -0.051 | 108.077
9 | 1.03 | 0.01013 | -0.051 | 101.684
9.5 | 1.016 | 0.01008 | -0.051 | 100.78
10 | 0.993 | 0.01105 | -0.052 | 89.804
10.5 | 0.962 | 0.01129 | -0.052 | 85.166
11 | 0.924 | 0.01112 | -0.052 | 83.072
11.5 | 0.88 | 0.01121 | -0.052 | 78.527
12 | 0.833 | 0.01291 | -0.052 | 64.52
12.5 | 0.782 | 0.01379 | -0.052 | 56.718
13 | 0.724 | 0.01591 | -0.052 | 45.54
13.5 | 0.662 | 0.02065 | -0.051 | 32.071

## 122. Re 14M Mach 0.00 (2)
BIGFOIL.COM POLAR EXPORT
A7526-S
A7526-S |  |  |  | Cl Max: | 1.8818 | at alpha= | 19 | deg
XFOIL ncrit=9 |  |  |  | L/D Max: | 146.531 | at alpha= | 8 | deg
Re: | 14000000 |  |  | Cd Min: | 0.00445 | at alpha= | 1 | deg
Mach: | 0 |  |  | Cl=0 at alpha= | -2.3083 | deg
|  |  |  | @ Cl=0.1, Cd= | 0.0051538
|  |  |  | @ Cl=0.4, Cd= | 0.0044992
|  |  |  | @ Cl=0.6, Cd= | 0.005421
alpha (deg) | Cl | Cd | Cm | Cl/Cd
-11 | -0.9516 | 0.01071 | -0.053 | -88.8515
-10.5 | -0.886 | 0.01056 | -0.0554 | -83.9015
-10 | -0.8351 | 0.0105 | -0.0545 | -79.5333
-9.5 | -0.7821 | 0.01042 | -0.0541 | -75.0576
-9 | -0.7279 | 0.01051 | -0.0538 | -69.2578
-8.5 | -0.6748 | 0.01027 | -0.0535 | -65.7059
-8 | -0.6208 | 0.01011 | -0.0532 | -61.4045
-7.5 | -0.5668 | 0.00989 | -0.053 | -57.3104
-7 | -0.5123 | 0.00971 | -0.0529 | -52.76
-6.5 | -0.4572 | 0.00968 | -0.0528 | -47.2314
-6 | -0.4019 | 0.00965 | -0.0528 | -41.6477
-5.5 | -0.3472 | 0.00943 | -0.0527 | -36.8187
-5 | -0.295 | 0.00839 | -0.0523 | -35.1609
-3 | -0.0788 | 0.00579 | -0.0508 | -13.6097
-2.5 | -0.0209 | 0.0063 | -0.0513 | -3.3175
-1 | 0.1426 | 0.00475 | -0.05 | 30.0211
-0.5 | 0.1986 | 0.00473 | -0.05 | 41.9873
0 | 0.2545 | 0.00471 | -0.05 | 54.034
1 | 0.363 | 0.00445 | -0.0495 | 81.573
1.5 | 0.4157 | 0.00452 | -0.0491 | 91.969
2.5 | 0.5176 | 0.00503 | -0.0478 | 102.9026
3 | 0.5697 | 0.0053 | -0.0473 | 107.4906
3.5 | 0.6223 | 0.00551 | -0.0467 | 112.9401
4 | 0.6747 | 0.00554 | -0.0461 | 121.787
4.5 | 0.7373 | 0.00558 | -0.0478 | 132.1326
5 | 0.7975 | 0.00586 | -0.0491 | 136.0922
5.5 | 0.8563 | 0.00617 | -0.05 | 138.7844
6 | 0.9083 | 0.00644 | -0.0493 | 141.0404
6.5 | 0.9602 | 0.00672 | -0.0487 | 142.8869
7 | 1.0119 | 0.007 | -0.0481 | 144.5571
7.5 | 1.0636 | 0.00729 | -0.0475 | 145.8985
8 | 1.1151 | 0.00761 | -0.047 | 146.5309
8.5 | 1.1655 | 0.00805 | -0.0462 | 144.7826
9 | 1.2146 | 0.00865 | -0.0453 | 140.4162
10 | 1.3142 | 0.00961 | -0.0438 | 136.7534
10.5 | 1.3635 | 0.01009 | -0.0431 | 135.1338
11 | 1.4125 | 0.01057 | -0.0424 | 133.6329
11.5 | 1.461 | 0.01107 | -0.0416 | 131.9783
12 | 1.5085 | 0.01161 | -0.0407 | 129.9311
12.5 | 1.5555 | 0.01216 | -0.0397 | 127.9194
13 | 1.6011 | 0.01277 | -0.0386 | 125.3798
13.5 | 1.6453 | 0.01343 | -0.0373 | 122.5093
14 | 1.6863 | 0.01429 | -0.0356 | 118.0056
14.5 | 1.7247 | 0.01525 | -0.0335 | 113.0951
15 | 1.7614 | 0.0162 | -0.0312 | 108.7284
15.5 | 1.7948 | 0.0172 | -0.0284 | 104.3488
16 | 1.8149 | 0.01828 | -0.0232 | 99.2834
16.5 | 1.8255 | 0.01979 | -0.0173 | 92.2436
17 | 1.8331 | 0.02198 | -0.0124 | 83.3985
17.5 | 1.8555 | 0.02418 | -0.0108 | 76.737
18 | 1.8694 | 0.02775 | -0.0102 | 67.3658
18.5 | 1.877 | 0.03167 | -0.0093 | 59.2674
19 | 1.8818 | 0.03598 | -0.0088 | 52.3013
19.5 | 1.878 | 0.04143 | -0.0087 | 45.3295
20 | 1.8688 | 0.04765 | -0.0091 | 39.2193

## 123. Re 14M Mach 0.10 (1)
BIGFOIL.COM POLAR EXPORT
A7526-S
A7526-S |  |  |  | Cl Max: | 1.031 | at alpha= | 8.5 | deg
JavaFoil+Calcfoil stall+Eppler ext transition |  |  |  | L/D Max: | 121.291 | at alpha= | 7 | deg
Re: | 14000000 |  |  | Cd Min: | 0.00558 | at alpha= | 1 | deg
Mach: | 0.1 |  |  | Cl=0 at alpha= | -2.2155 | deg
|  |  |  | @ Cl=0.1, Cd= | 0.0059312
|  |  |  | @ Cl=0.4, Cd= | 0.0056308
|  |  |  | @ Cl=0.6, Cd= | 0.02649
alpha (deg) | Cl | Cd | Cm | Cl/Cd
-14 | -0.25 | 0.08251 | -0.024 | -3.027
-13.5 | -0.266 | 0.07771 | -0.024 | -3.42
-13 | -0.281 | 0.07246 | -0.025 | -3.872
-12.5 | -0.297 | 0.06391 | -0.027 | -4.653
-12 | -0.314 | 0.05563 | -0.029 | -5.653
-11.5 | -0.338 | 0.04012 | -0.032 | -8.427
-11 | -0.402 | 0.00972 | -0.04 | -41.339
-10.5 | -0.419 | 0.0089 | -0.041 | -47.09
-10 | -0.43 | 0.00843 | -0.041 | -50.988
-9.5 | -0.437 | 0.00812 | -0.041 | -53.808
-9 | -0.441 | 0.00788 | -0.041 | -55.929
-8.5 | -0.44 | 0.00764 | -0.042 | -57.546
-8 | -0.434 | 0.0074 | -0.042 | -58.734
-7.5 | -0.424 | 0.00722 | -0.042 | -58.699
-7 | -0.407 | 0.00702 | -0.042 | -58.005
-6.5 | -0.385 | 0.00685 | -0.043 | -56.233
-6 | -0.357 | 0.00672 | -0.043 | -53.128
-5.5 | -0.323 | 0.00653 | -0.043 | -49.474
-5 | -0.284 | 0.00644 | -0.043 | -44.143
-4.5 | -0.241 | 0.00629 | -0.044 | -38.296
-4 | -0.193 | 0.00619 | -0.044 | -31.172
-3.5 | -0.142 | 0.00621 | -0.044 | -22.858
-3 | -0.088 | 0.00601 | -0.044 | -14.689
-2.5 | -0.033 | 0.00596 | -0.045 | -5.463
-2 | 0.025 | 0.0059 | -0.045 | 4.166
-1.5 | 0.083 | 0.00594 | -0.045 | 13.903
-1 | 0.141 | 0.00591 | -0.045 | 23.869
-0.5 | 0.2 | 0.00594 | -0.046 | 33.64
0 | 0.259 | 0.00591 | -0.046 | 43.785
0.5 | 0.317 | 0.00592 | -0.046 | 53.534
1 | 0.375 | 0.00558 | -0.046 | 67.289
1.5 | 0.434 | 0.0057 | -0.047 | 76.097
2 | 0.492 | 0.00587 | -0.047 | 83.756
2.5 | 0.549 | 0.00593 | -0.047 | 92.527
3 | 0.606 | 0.00606 | -0.048 | 100.007
3.5 | 0.661 | 0.0071 | -0.048 | 93.107
4 | 0.716 | 0.00707 | -0.048 | 101.284
4.5 | 0.768 | 0.00718 | -0.048 | 107.023
5 | 0.819 | 0.00726 | -0.049 | 112.703
5.5 | 0.867 | 0.00742 | -0.049 | 116.719
6 | 0.911 | 0.00763 | -0.049 | 119.353
6.5 | 0.952 | 0.00787 | -0.05 | 120.956
7 | 0.988 | 0.00814 | -0.05 | 121.291
7.5 | 1.017 | 0.00847 | -0.05 | 120.133
8 | 1.029 | 0.00922 | -0.051 | 111.712
8.5 | 1.031 | 0.00969 | -0.051 | 106.366
9 | 1.022 | 0.01023 | -0.051 | 99.976
9.5 | 1.003 | 0.01021 | -0.051 | 98.255
10 | 0.975 | 0.01122 | -0.052 | 86.85
10.5 | 0.938 | 0.01137 | -0.052 | 82.533
11 | 0.893 | 0.01069 | -0.052 | 83.608
11.5 | 0.844 | 0.01235 | -0.053 | 68.325
12 | 0.79 | 0.01318 | -0.053 | 59.956
12.5 | 0.732 | 0.01434 | -0.053 | 51.046
13 | 0.666 | 0.01761 | -0.052 | 37.807
13.5 | 0.594 | 0.02649 | -0.049 | 22.41

## 124. Re 14M Mach 0.10 (2)
BIGFOIL.COM POLAR EXPORT
A7526-S
A7526-S |  |  |  | Cl Max: | 1.8559 | at alpha= | 18.5 | deg
XFOIL ncrit=9 |  |  |  | L/D Max: | 146.336 | at alpha= | 8 | deg
Re: | 14000000 |  |  | Cd Min: | 0.00445 | at alpha= | 1 | deg
Mach: | 0.1 |  |  | Cl=0 at alpha= | -2.3084 | deg
|  |  |  | @ Cl=0.1, Cd= | 0.005175
|  |  |  | @ Cl=0.4, Cd= | 0.004605
|  |  |  | @ Cl=0.6, Cd= | 0.0054178
alpha (deg) | Cl | Cd | Cm | Cl/Cd
-3 | -0.0793 | 0.00581 | -0.0511 | -13.6489
-2.5 | -0.021 | 0.00636 | -0.0516 | -3.3019
-1 | 0.1434 | 0.00475 | -0.0502 | 30.1895
0 | 0.256 | 0.00471 | -0.0502 | 54.3524
0.5 | 0.3112 | 0.00457 | -0.0501 | 68.0963
1 | 0.3651 | 0.00445 | -0.0498 | 82.0449
2 | 0.4687 | 0.00491 | -0.0486 | 95.4582
2.5 | 0.5205 | 0.00504 | -0.048 | 103.2738
3 | 0.5728 | 0.00531 | -0.0474 | 107.8719
3.5 | 0.6258 | 0.00552 | -0.0469 | 113.3696
4 | 0.6784 | 0.00555 | -0.0462 | 122.2342
4.5 | 0.7422 | 0.0056 | -0.0481 | 132.5357
5 | 0.8024 | 0.00589 | -0.0492 | 136.2309
5.5 | 0.8614 | 0.00619 | -0.05 | 139.1599
6 | 0.9139 | 0.00647 | -0.0494 | 141.2519
6.5 | 0.9662 | 0.00676 | -0.0487 | 142.929
7 | 1.0184 | 0.00704 | -0.048 | 144.6591
7.5 | 1.0706 | 0.00733 | -0.0474 | 146.0573
8 | 1.1224 | 0.00767 | -0.0467 | 146.3364
8.5 | 1.1732 | 0.00815 | -0.0458 | 143.9509
9 | 1.2227 | 0.00878 | -0.0447 | 139.2597
9.5 | 1.2728 | 0.0093 | -0.0438 | 136.8602
10 | 1.3232 | 0.00978 | -0.043 | 135.2965
10.5 | 1.3731 | 0.01028 | -0.0421 | 133.57
11 | 1.4227 | 0.01078 | -0.0412 | 131.9759
11.5 | 1.4718 | 0.0113 | -0.0403 | 130.2478
12 | 1.5198 | 0.01188 | -0.0392 | 127.9293
12.5 | 1.5673 | 0.01246 | -0.038 | 125.7865
13 | 1.6131 | 0.01313 | -0.0366 | 122.8561
13.5 | 1.656 | 0.01397 | -0.0349 | 118.5397
14 | 1.6957 | 0.01499 | -0.0326 | 113.1221
14.5 | 1.7344 | 0.01594 | -0.0302 | 108.808
15 | 1.7693 | 0.017 | -0.0273 | 104.0765
15.5 | 1.7944 | 0.01813 | -0.0227 | 98.9741
16 | 1.7998 | 0.01988 | -0.0155 | 90.5332
16.5 | 1.808 | 0.02212 | -0.0104 | 81.736
17.5 | 1.8462 | 0.02801 | -0.008 | 65.9122
18 | 1.8544 | 0.03204 | -0.0071 | 57.8777
18.5 | 1.8559 | 0.0369 | -0.0065 | 50.2954
19 | 1.8486 | 0.04288 | -0.0066 | 43.111
19.5 | 1.8371 | 0.04965 | -0.0073 | 37.001
20 | 1.8146 | 0.05812 | -0.0089 | 31.2216

## 125. Re 14M Mach 0.25 (1)
BIGFOIL.COM POLAR EXPORT
A7526-S
A7526-S |  |  |  | Cl Max: | 1.016 | at alpha= | 7.5 | deg
JavaFoil+Calcfoil stall+Eppler ext transition |  |  |  | L/D Max: | 118.765 | at alpha= | 6.5 | deg
Re: | 14000000 |  |  | Cd Min: | 0.00561 | at alpha= | 1 | deg
Mach: | 0.25 |  |  | Cl=0 at alpha= | -2.2155 | deg
|  |  |  | @ Cl=0.1, Cd= | 0.00596
|  |  |  | @ Cl=0.4, Cd= | 0.07082
|  |  |  | @ Cl=0.6, Cd= | 0.07082
alpha (deg) | Cl | Cd | Cm | Cl/Cd
-12 | -0.056 | 0.06847 | -0.025 | -0.817
-11.5 | -0.053 | 0.06656 | -0.024 | -0.795
-11 | -0.05 | 0.06058 | -0.025 | -0.832
-10.5 | -0.119 | 0.04735 | -0.03 | -2.503
-10 | -0.185 | 0.01939 | -0.038 | -9.535
-9.5 | -0.249 | 0.00862 | -0.042 | -28.874
-9 | -0.287 | 0.00818 | -0.043 | -35.14
-8.5 | -0.318 | 0.0079 | -0.043 | -40.295
-8 | -0.341 | 0.00759 | -0.043 | -44.871
-7.5 | -0.354 | 0.00738 | -0.043 | -48.007
-7 | -0.358 | 0.00717 | -0.044 | -49.95
-6.5 | -0.353 | 0.00695 | -0.044 | -50.727
-6 | -0.337 | 0.00682 | -0.044 | -49.45
-5.5 | -0.313 | 0.00665 | -0.044 | -47.071
-5 | -0.28 | 0.0065 | -0.044 | -43.105
-4.5 | -0.241 | 0.00634 | -0.045 | -37.966
-4 | -0.195 | 0.00624 | -0.045 | -31.229
-3.5 | -0.144 | 0.00617 | -0.045 | -23.389
-3 | -0.09 | 0.00607 | -0.045 | -14.851
-2.5 | -0.033 | 0.00599 | -0.046 | -5.56
-2 | 0.025 | 0.00593 | -0.046 | 4.246
-1.5 | 0.085 | 0.00597 | -0.046 | 14.203
-1 | 0.145 | 0.00593 | -0.047 | 24.431
-0.5 | 0.205 | 0.00597 | -0.047 | 34.395
0 | 0.266 | 0.00593 | -0.047 | 44.786
0.5 | 0.326 | 0.00595 | -0.047 | 54.735
1 | 0.386 | 0.00561 | -0.048 | 68.735
1.5 | 0.446 | 0.00574 | -0.048 | 77.667
2 | 0.505 | 0.00592 | -0.048 | 85.401
2.5 | 0.564 | 0.00608 | -0.049 | 92.816
3 | 0.622 | 0.00612 | -0.049 | 101.647
3.5 | 0.679 | 0.00723 | -0.049 | 93.874
4 | 0.734 | 0.00718 | -0.049 | 102.327
4.5 | 0.788 | 0.00722 | -0.05 | 109.014
5 | 0.838 | 0.00742 | -0.05 | 112.976
5.5 | 0.885 | 0.00763 | -0.05 | 115.929
6 | 0.928 | 0.00787 | -0.051 | 117.804
6.5 | 0.965 | 0.00813 | -0.051 | 118.765
7 | 0.995 | 0.00848 | -0.051 | 117.42
7.5 | 1.016 | 0.00885 | -0.052 | 114.82
8 | 1.012 | 0.00921 | -0.052 | 109.797
8.5 | 0.99 | 0.01027 | -0.052 | 96.366
9 | 0.95 | 0.01038 | -0.053 | 91.514
9.5 | 0.892 | 0.01156 | -0.053 | 77.188
10 | 0.815 | 0.0104 | -0.053 | 78.342
10.5 | 0.719 | 0.01292 | -0.053 | 55.628
11 | 0.578 | 0.02385 | -0.049 | 24.228
11.5 | 0.509 | 0.0143 | -0.053 | 35.574
12 | 0.373 | 0.02297 | -0.05 | 16.243
12.5 | 0.217 | 0.07082 | -0.036 | 3.061

## 126. Re 14M Mach 0.25 (2)
BIGFOIL.COM POLAR EXPORT
A7526-S
A7526-S |  |  |  | Cl Max: | 1.6865 | at alpha= | 14.5 | deg
XFOIL ncrit=9 |  |  |  | L/D Max: | 145.551 | at alpha= | 7.5 | deg
Re: | 14000000 |  |  | Cd Min: | 0.00444 | at alpha= | 1 | deg
Mach: | 0.25 |  |  | Cl=0 at alpha= | -99 | deg
|  |  |  | @ Cl=0.1, Cd= | 0.00471
|  |  |  | @ Cl=0.4, Cd= | 0.0044742
|  |  |  | @ Cl=0.6, Cd= | 0.0053961
alpha (deg) | Cl | Cd | Cm | Cl/Cd
0 | 0.264 | 0.00471 | -0.0517 | 56.051
0.5 | 0.3212 | 0.00458 | -0.0515 | 70.131
1 | 0.3766 | 0.00444 | -0.0511 | 84.8198
1.5 | 0.4313 | 0.00452 | -0.0507 | 95.4204
2 | 0.4832 | 0.00492 | -0.0499 | 98.2114
3.5 | 0.6451 | 0.00558 | -0.0478 | 115.6093
4 | 0.6991 | 0.0056 | -0.0469 | 124.8393
4.5 | 0.7684 | 0.00568 | -0.0494 | 135.2817
5 | 0.8295 | 0.00601 | -0.05 | 138.02
6.5 | 0.9995 | 0.00694 | -0.0484 | 144.0202
7 | 1.0544 | 0.00725 | -0.0473 | 145.4345
7.5 | 1.1091 | 0.00762 | -0.0462 | 145.5512
8 | 1.1631 | 0.00811 | -0.0448 | 143.4155
8.5 | 1.2162 | 0.00873 | -0.0432 | 139.3127
9 | 1.266 | 0.0097 | -0.041 | 130.5155
10 | 1.3716 | 0.01101 | -0.0375 | 124.5777
10.5 | 1.4244 | 0.01166 | -0.0357 | 122.1612
11 | 1.4777 | 0.01226 | -0.0338 | 120.5302
11.5 | 1.53 | 0.01293 | -0.0317 | 118.3295
12 | 1.5792 | 0.01383 | -0.029 | 114.1866
12.5 | 1.6213 | 0.01522 | -0.0252 | 106.5243
13 | 1.6593 | 0.01674 | -0.021 | 99.1219
13.5 | 1.6831 | 0.01872 | -0.0148 | 89.9092
14 | 1.6844 | 0.02109 | -0.0059 | 79.8672
14.5 | 1.6865 | 0.02517 | -0.0011 | 67.0044
15 | 1.668 | 0.03224 | 0.0007 | 51.737
15.5 | 1.6428 | 0.04045 | 0.0007 | 40.6131
16 | 1.5913 | 0.05223 | -0.0021 | 30.4672
16.5 | 1.5535 | 0.06363 | -0.0062 | 24.4146
17 | 1.5087 | 0.07695 | -0.012 | 19.6062
17.5 | 1.4773 | 0.08854 | -0.0165 | 16.6851
18 | 1.4353 | 0.10177 | -0.0216 | 14.1034
18.5 | 1.3952 | 0.11851 | -0.0318 | 11.7728
19 | 1.3568 | 0.13618 | -0.0432 | 9.9633
19.5 | 1.3054 | 0.15731 | -0.0573 | 8.2983

## 127. Re 14M Mach 0.50 (1)
BIGFOIL.COM POLAR EXPORT
A7526-S
A7526-S |  |  |  | Cl Max: | 1.176 | at alpha= | 20 | deg
JavaFoil+Calcfoil stall+Eppler ext transition |  |  |  | L/D Max: | 109.314 | at alpha= | 4.5 | deg
Re: | 14000000 |  |  | Cd Min: | 0.00579 | at alpha= | 1 | deg
Mach: | 0.5 |  |  | Cl=0 at alpha= | -2.2188 | deg
|  |  |  | @ Cl=0.1, Cd= | 0.0061046
|  |  |  | @ Cl=0.4, Cd= | 0.0059566
|  |  |  | @ Cl=0.6, Cd= | 0.0062539
alpha (deg) | Cl | Cd | Cm | Cl/Cd
-20 | -0.947 | 0.15934 | -0.026 | -5.941
-19.5 | -0.923 | 0.1451 | -0.027 | -6.361
-19 | -0.902 | 0.1289 | -0.028 | -6.997
-18.5 | -0.881 | 0.11698 | -0.029 | -7.528
-18 | -0.845 | 0.12575 | -0.026 | -6.718
-17.5 | -0.825 | 0.11027 | -0.029 | -7.486
-17 | -0.82 | 0.08282 | -0.033 | -9.907
-16.5 | -0.763 | 0.11427 | -0.025 | -6.678
-16 | -0.745 | 0.09767 | -0.028 | -7.628
-15.5 | -0.734 | 0.0779 | -0.032 | -9.418
-15 | -0.73 | 0.05443 | -0.036 | -13.421
-14.5 | -0.66 | 0.09167 | -0.027 | -7.204
-14 | -0.643 | 0.07701 | -0.03 | -8.355
-13.5 | -0.64 | 0.05274 | -0.036 | -12.142
-13 | -0.58 | 0.08112 | -0.026 | -7.145
-12.5 | -0.561 | 0.06854 | -0.03 | -8.179
-12 | -0.565 | 0.03992 | -0.038 | -14.141
-11.5 | -0.607 | 0.01094 | -0.046 | -55.51
-11 | -0.48 | 0.05817 | -0.03 | -8.255
-10.5 | -0.48 | 0.03391 | -0.038 | -14.144
-10 | -0.517 | 0.00948 | -0.047 | -54.527
-9.5 | -0.427 | 0.02774 | -0.04 | -15.383
-9 | -0.451 | 0.00903 | -0.048 | -49.955
-8.5 | -0.341 | 0.04823 | -0.028 | -7.06
-8 | -0.312 | 0.04794 | -0.026 | -6.5
-7.5 | -0.302 | 0.02918 | -0.038 | -10.334
-7 | -0.264 | 0.0363 | -0.033 | -7.272
-6.5 | -0.286 | 0.0075 | -0.049 | -38.045
-6 | -0.252 | 0.00719 | -0.049 | -35.105
-5.5 | -0.219 | 0.00705 | -0.049 | -31.05
-5 | -0.186 | 0.00676 | -0.05 | -27.458
-4.5 | -0.152 | 0.00663 | -0.05 | -22.978
-4 | -0.119 | 0.00648 | -0.05 | -18.382
-3.5 | -0.131 | 0.00639 | -0.051 | -20.539
-3 | -0.093 | 0.00626 | -0.051 | -14.928
-2.5 | -0.036 | 0.00614 | -0.051 | -5.869
-2 | 0.028 | 0.00607 | -0.051 | 4.57
-1.5 | 0.094 | 0.00611 | -0.052 | 15.396
-1 | 0.161 | 0.00605 | -0.052 | 26.667
-0.5 | 0.229 | 0.00608 | -0.052 | 37.701
0 | 0.297 | 0.00605 | -0.053 | 49.105
0.5 | 0.364 | 0.00615 | -0.053 | 59.186
1 | 0.431 | 0.00579 | -0.053 | 74.48
1.5 | 0.498 | 0.00592 | -0.054 | 84.085
2 | 0.565 | 0.00613 | -0.054 | 92.109
2.5 | 0.63 | 0.00636 | -0.054 | 99.033
3 | 0.694 | 0.00684 | -0.055 | 101.466
3.5 | 0.755 | 0.0077 | -0.055 | 98.021
4 | 0.813 | 0.00772 | -0.055 | 105.323
4.5 | 0.864 | 0.00791 | -0.056 | 109.314
5 | 0.906 | 0.0083 | -0.056 | 109.087
5.5 | 0.929 | 0.00867 | -0.056 | 107.202
6 | 0.916 | 0.00913 | -0.057 | 100.421
6.5 | 0.73 | 0.00967 | -0.057 | 75.539
7 | 0.611 | 0.01018 | -0.057 | 60.012
7.5 | 0.644 | 0.01073 | -0.058 | 60.03
8 | 0.677 | 0.01161 | -0.058 | 58.271
8.5 | 0.708 | 0.01073 | -0.058 | 65.954
9 | 0.739 | 0.01064 | -0.059 | 69.489
9.5 | 0.768 | 0.01329 | -0.059 | 57.829
10 | 0.798 | 0.01395 | -0.059 | 57.204
10.5 | 0.822 | 0.01559 | -0.059 | 52.747
11 | 0.853 | 0.01604 | -0.059 | 53.165
11.5 | 0.86 | 0.02095 | -0.057 | 41.061
12 | 0.904 | 0.01886 | -0.059 | 47.933
12.5 | 0.898 | 0.02861 | -0.056 | 31.407
13 | 0.957 | 0.02161 | -0.059 | 44.286
13.5 | 0.962 | 0.02968 | -0.057 | 32.398
14 | 1.005 | 0.02613 | -0.059 | 38.455
14.5 | 1.003 | 0.03805 | -0.056 | 26.359
15 | 1.055 | 0.03023 | -0.059 | 34.908
15.5 | 1.051 | 0.04464 | -0.056 | 23.548
16 | 1.087 | 0.04337 | -0.057 | 25.06
16.5 | 1.061 | 0.07349 | -0.052 | 14.432
17 | 1.024 | 0.12481 | -0.04 | 8.205
17.5 | 1.056 | 0.12358 | -0.043 | 8.547
18 | 1.073 | 0.14341 | -0.04 | 7.479
18.5 | 1.107 | 0.13658 | -0.043 | 8.105
19 | 1.124 | 0.15802 | -0.041 | 7.11
19.5 | 1.158 | 0.15039 | -0.044 | 7.702
20 | 1.176 | 0.1711 | -0.042 | 6.874

## 128. Re 14M Mach 0.50 (2)
BIGFOIL.COM POLAR EXPORT
A7526-S
A7526-S |  |  |  | Cl Max: | 1.19 | at alpha= | 8 | deg
XFOIL ncrit=9 |  |  |  | L/D Max: | 424.815 | at alpha= | -0.5 | deg
Re: | 14000000 |  |  | Cd Min: | 0.00054 | at alpha= | -0.5 | deg
Mach: | 0.5 |  |  | Cl=0 at alpha= | -2.2535 | deg
|  |  |  | @ Cl=0.1, Cd= | 0.00058908
|  |  |  | @ Cl=0.4, Cd= | 0.0045231
|  |  |  | @ Cl=0.6, Cd= | 0.0052525
alpha (deg) | Cl | Cd | Cm | Cl/Cd
-10 | -0.3966 | 0.10648 | -0.0303 | -3.7246
-8.5 | -0.3643 | 0.08641 | -0.0382 | -4.2159
-8 | -0.341 | 0.08192 | -0.0403 | -4.1626
-7.5 | -0.3311 | 0.07518 | -0.0434 | -4.4041
-6.5 | -0.3401 | 0.06182 | -0.0484 | -5.5015
-6 | -0.331 | 0.05319 | -0.0567 | -6.223
-5.5 | -0.3085 | 0.04457 | -0.0635 | -6.9217
-5 | -0.2804 | 0.03467 | -0.0684 | -8.0877
-4.5 | -0.2485 | 0.02388 | -0.0697 | -10.4062
-4 | -0.2059 | 0.0158 | -0.0677 | -13.0316
-3.5 | -0.1524 | 0.01075 | -0.065 | -14.1767
-3 | -0.0947 | 0.00114 | -0.0603 | -83.0702
-2.5 | -0.0318 | 0.00078 | -0.0589 | -40.7692
-2 | 0.0327 | 0.00064 | -0.0579 | 51.0938
-1.5 | 0.0985 | 0.00059 | -0.0573 | 166.9492
-1 | 0.164 | 0.00055 | -0.0569 | 298.1818
-0.5 | 0.2294 | 0.00054 | -0.0566 | 424.8148
0 | 0.3 | 0.00471 | -0.058 | 63.6943
0.5 | 0.3654 | 0.00466 | -0.0577 | 78.412
1 | 0.4286 | 0.00441 | -0.0573 | 97.1882
1.5 | 0.4907 | 0.00452 | -0.0566 | 108.5619
2 | 0.5481 | 0.00491 | -0.0552 | 111.6293
2.5 | 0.6072 | 0.0053 | -0.0539 | 114.566
3 | 0.6673 | 0.00571 | -0.0525 | 116.8651
3.5 | 0.731 | 0.00583 | -0.0513 | 125.3859
4 | 0.7899 | 0.00582 | -0.0488 | 135.7216
4.5 | 0.8795 | 0.00616 | -0.0525 | 142.776
5 | 0.9529 | 0.00666 | -0.0522 | 143.0781
5.5 | 1.0178 | 0.00712 | -0.0496 | 142.9494
6 | 1.0806 | 0.00786 | -0.0461 | 137.4809
6.5 | 1.1321 | 0.00951 | -0.0404 | 119.0431
7 | 1.1626 | 0.01308 | -0.0319 | 88.8838
7.5 | 1.1839 | 0.01841 | -0.0235 | 64.3074
8 | 1.19 | 0.02421 | -0.015 | 49.1532
8.5 | 1.1632 | 0.0302 | -0.0049 | 38.5166
9 | 1.1325 | 0.03837 | -0.0032 | 29.5152
9.5 | 1.1003 | 0.04827 | -0.0066 | 22.7947
10 | 1.0653 | 0.06012 | -0.0132 | 17.7196
10.5 | 1.0337 | 0.0732 | -0.0216 | 14.1216
11 | 1.0069 | 0.08728 | -0.0303 | 11.5364
11.5 | 0.9811 | 0.10177 | -0.0363 | 9.6404
12 | 0.9575 | 0.11513 | -0.0417 | 8.3167
12.5 | 0.9474 | 0.12806 | -0.0485 | 7.3981
13 | 0.9402 | 0.14146 | -0.056 | 6.6464

## 129. Re 16M Mach 0.00 (1)
BIGFOIL.COM POLAR EXPORT
A7526-S
A7526-S |  |  |  | Cl Max: | 1.035 | at alpha= | 8.5 | deg
JavaFoil+Calcfoil stall+Eppler ext transition |  |  |  | L/D Max: | 122.594 | at alpha= | 7.5 | deg
Re: | 16000000 |  |  | Cd Min: | 0.00556 | at alpha= | 1 | deg
Mach: | 0 |  |  | Cl=0 at alpha= | -2.2143 | deg
|  |  |  | @ Cl=0.1, Cd= | 0.00588
|  |  |  | @ Cl=0.4, Cd= | 0.0055879
|  |  |  | @ Cl=0.6, Cd= | 0.0062905
alpha (deg) | Cl | Cd | Cm | Cl/Cd
-14.5 | -0.272 | 0.0845 | -0.024 | -3.224
-14 | -0.29 | 0.07893 | -0.025 | -3.673
-13.5 | -0.304 | 0.07378 | -0.025 | -4.127
-13 | -0.318 | 0.06746 | -0.026 | -4.717
-12.5 | -0.334 | 0.05785 | -0.028 | -5.779
-12 | -0.353 | 0.0462 | -0.031 | -7.635
-11.5 | -0.405 | 0.01368 | -0.038 | -29.595
-11 | -0.437 | 0.00918 | -0.04 | -47.633
-10.5 | -0.446 | 0.00855 | -0.041 | -52.216
-10 | -0.453 | 0.00824 | -0.041 | -55.009
-9.5 | -0.457 | 0.00796 | -0.041 | -57.418
-9 | -0.457 | 0.00768 | -0.041 | -59.56
-8.5 | -0.453 | 0.00751 | -0.041 | -60.408
-8 | -0.445 | 0.00728 | -0.042 | -61.149
-7.5 | -0.432 | 0.00708 | -0.042 | -60.976
-7 | -0.413 | 0.00687 | -0.042 | -60.051
-6.5 | -0.389 | 0.00674 | -0.042 | -57.691
-6 | -0.359 | 0.00658 | -0.043 | -54.547
-5.5 | -0.324 | 0.00647 | -0.043 | -50.144
-5 | -0.285 | 0.00635 | -0.043 | -44.829
-4.5 | -0.241 | 0.0062 | -0.043 | -38.813
-4 | -0.193 | 0.00611 | -0.044 | -31.523
-3.5 | -0.142 | 0.00613 | -0.044 | -23.111
-3 | -0.088 | 0.00596 | -0.044 | -14.758
-2.5 | -0.032 | 0.0059 | -0.044 | -5.5
-2 | 0.024 | 0.00591 | -0.045 | 4.138
-1.5 | 0.082 | 0.00588 | -0.045 | 13.987
-1 | 0.14 | 0.00588 | -0.045 | 23.879
-0.5 | 0.199 | 0.00584 | -0.045 | 34.048
0 | 0.257 | 0.00584 | -0.046 | 44.093
0.5 | 0.315 | 0.00591 | -0.046 | 53.357
1 | 0.373 | 0.00556 | -0.046 | 67.228
1.5 | 0.431 | 0.00562 | -0.046 | 76.799
2 | 0.489 | 0.00582 | -0.047 | 84.068
2.5 | 0.546 | 0.00594 | -0.047 | 91.938
3 | 0.603 | 0.00631 | -0.047 | 95.557
3.5 | 0.658 | 0.00696 | -0.048 | 94.517
4 | 0.712 | 0.00715 | -0.048 | 99.703
4.5 | 0.765 | 0.0072 | -0.048 | 106.23
5 | 0.815 | 0.00727 | -0.048 | 112.069
5.5 | 0.863 | 0.00741 | -0.049 | 116.421
6 | 0.908 | 0.0076 | -0.049 | 119.51
6.5 | 0.949 | 0.00775 | -0.049 | 122.463
7 | 0.986 | 0.00806 | -0.05 | 122.253
7.5 | 1.016 | 0.00829 | -0.05 | 122.594
8 | 1.031 | 0.00901 | -0.05 | 114.384
8.5 | 1.035 | 0.00941 | -0.051 | 109.987
9 | 1.03 | 0.00988 | -0.051 | 104.313
9.5 | 1.016 | 0.01045 | -0.051 | 97.168
10 | 0.993 | 0.01109 | -0.052 | 89.482
10.5 | 0.962 | 0.01101 | -0.052 | 87.361
11 | 0.925 | 0.01166 | -0.052 | 79.317
11.5 | 0.881 | 0.01089 | -0.052 | 80.908
12 | 0.834 | 0.01256 | -0.053 | 66.39
12.5 | 0.783 | 0.01346 | -0.053 | 58.222
13 | 0.727 | 0.01532 | -0.052 | 47.44
13.5 | 0.666 | 0.0192 | -0.051 | 34.716

## 130. Re 16M Mach 0.00 (2)
BIGFOIL.COM POLAR EXPORT
A7526-S
A7526-S |  |  |  | Cl Max: | 1.9026 | at alpha= | 19.5 | deg
XFOIL ncrit=9 |  |  |  | L/D Max: | 150.499 | at alpha= | 8 | deg
Re: | 16000000 |  |  | Cd Min: | 0.00451 | at alpha= | 1 | deg
Mach: | 0 |  |  | Cl=0 at alpha= | -99 | deg
|  |  |  | @ Cl=0.1, Cd= | 0.00468
|  |  |  | @ Cl=0.4, Cd= | 0.0045665
|  |  |  | @ Cl=0.6, Cd= | 0.0054525
alpha (deg) | Cl | Cd | Cm | Cl/Cd
-1 | 0.1424 | 0.00468 | -0.0499 | 30.4274
-0.5 | 0.1984 | 0.00466 | -0.05 | 42.5751
0 | 0.2543 | 0.00465 | -0.05 | 54.6882
0.5 | 0.3091 | 0.00459 | -0.0498 | 67.342
1 | 0.3628 | 0.00451 | -0.0495 | 80.4435
1.5 | 0.4155 | 0.00459 | -0.0491 | 90.5229
2 | 0.4665 | 0.005 | -0.0484 | 93.3
2.5 | 0.5183 | 0.00513 | -0.0479 | 101.0331
3 | 0.5711 | 0.00536 | -0.0475 | 106.5485
3.5 | 0.6242 | 0.00553 | -0.0471 | 112.8752
4 | 0.6777 | 0.00561 | -0.0467 | 120.8021
4.5 | 0.7283 | 0.00556 | -0.0457 | 130.9892
5 | 0.7946 | 0.00574 | -0.0483 | 138.4321
5.5 | 0.8516 | 0.006 | -0.0488 | 141.9333
6 | 0.9099 | 0.00627 | -0.0496 | 145.1196
6.5 | 0.9619 | 0.00655 | -0.0491 | 146.855
7 | 1.0137 | 0.00682 | -0.0485 | 148.6364
7.5 | 1.0654 | 0.0071 | -0.0479 | 150.0563
8 | 1.1167 | 0.00742 | -0.0473 | 150.4987
8.5 | 1.1666 | 0.00792 | -0.0464 | 147.298
9 | 1.2163 | 0.00844 | -0.0455 | 144.1114
9.5 | 1.2671 | 0.00882 | -0.045 | 143.6621
10 | 1.3171 | 0.00926 | -0.0443 | 142.2354
10.5 | 1.3667 | 0.00972 | -0.0436 | 140.607
11 | 1.4159 | 0.01019 | -0.0429 | 138.95
11.5 | 1.4645 | 0.01069 | -0.0421 | 136.9972
12 | 1.5123 | 0.01122 | -0.0413 | 134.7861
12.5 | 1.5595 | 0.01176 | -0.0403 | 132.6105
13 | 1.6054 | 0.01236 | -0.0393 | 129.8867
13.5 | 1.6494 | 0.01306 | -0.0379 | 126.294
14 | 1.6904 | 0.01395 | -0.0362 | 121.1756
14.5 | 1.73 | 0.01484 | -0.0343 | 116.5768
15 | 1.7682 | 0.01571 | -0.0322 | 112.5525
15.5 | 1.803 | 0.01667 | -0.0296 | 108.1584
16 | 1.8256 | 0.01786 | -0.025 | 102.2172
16.5 | 1.8336 | 0.01936 | -0.0183 | 94.7107
17 | 1.8431 | 0.02134 | -0.0133 | 86.3683
17.5 | 1.8692 | 0.02349 | -0.0123 | 79.5743
18 | 1.8857 | 0.02654 | -0.0113 | 71.0512
18.5 | 1.897 | 0.02995 | -0.0101 | 63.3389
19 | 1.9025 | 0.03409 | -0.0094 | 55.8082
19.5 | 1.9026 | 0.03901 | -0.009 | 48.7721
20 | 1.8946 | 0.04493 | -0.0092 | 42.1678

## 131. Re 16M Mach 0.10 (1)
BIGFOIL.COM POLAR EXPORT
A7526-S
A7526-S |  |  |  | Cl Max: | 1.031 | at alpha= | 8.5 | deg
JavaFoil+Calcfoil stall+Eppler ext transition |  |  |  | L/D Max: | 121.779 | at alpha= | 6.5 | deg
Re: | 16000000 |  |  | Cd Min: | 0.00556 | at alpha= | 1 | deg
Mach: | 0.1 |  |  | Cl=0 at alpha= | -2.2155 | deg
|  |  |  | @ Cl=0.1, Cd= | 0.0058729
|  |  |  | @ Cl=0.4, Cd= | 0.0055854
|  |  |  | @ Cl=0.6, Cd= | 0.006281
alpha (deg) | Cl | Cd | Cm | Cl/Cd
-14 | -0.25 | 0.08118 | -0.024 | -3.083
-13.5 | -0.266 | 0.0761 | -0.025 | -3.501
-13 | -0.281 | 0.07046 | -0.026 | -3.995
-12.5 | -0.298 | 0.06226 | -0.027 | -4.79
-12 | -0.316 | 0.05374 | -0.029 | -5.875
-11.5 | -0.342 | 0.03584 | -0.033 | -9.542
-11 | -0.404 | 0.00935 | -0.04 | -43.263
-10.5 | -0.419 | 0.00871 | -0.041 | -48.135
-10 | -0.43 | 0.00832 | -0.041 | -51.629
-9.5 | -0.437 | 0.00801 | -0.041 | -54.577
-9 | -0.441 | 0.00774 | -0.041 | -56.938
-8.5 | -0.44 | 0.00753 | -0.042 | -58.417
-8 | -0.434 | 0.00729 | -0.042 | -59.573
-7.5 | -0.424 | 0.00709 | -0.042 | -59.747
-7 | -0.407 | 0.00691 | -0.042 | -58.933
-6.5 | -0.385 | 0.00675 | -0.043 | -57.08
-6 | -0.357 | 0.00659 | -0.043 | -54.149
-5.5 | -0.323 | 0.00646 | -0.043 | -50.027
-5 | -0.284 | 0.00636 | -0.043 | -44.727
-4.5 | -0.241 | 0.00621 | -0.044 | -38.753
-4 | -0.193 | 0.00613 | -0.044 | -31.492
-3.5 | -0.142 | 0.00613 | -0.044 | -23.186
-3 | -0.088 | 0.00596 | -0.044 | -14.826
-2.5 | -0.033 | 0.0059 | -0.045 | -5.523
-2 | 0.025 | 0.00592 | -0.045 | 4.152
-1.5 | 0.083 | 0.00587 | -0.045 | 14.059
-1 | 0.141 | 0.00588 | -0.045 | 23.997
-0.5 | 0.2 | 0.00586 | -0.046 | 34.112
0 | 0.259 | 0.00585 | -0.046 | 44.226
0.5 | 0.317 | 0.00591 | -0.046 | 53.641
1 | 0.375 | 0.00556 | -0.046 | 67.535
1.5 | 0.434 | 0.00562 | -0.047 | 77.156
2 | 0.492 | 0.00582 | -0.047 | 84.434
2.5 | 0.549 | 0.00595 | -0.047 | 92.342
3 | 0.606 | 0.00632 | -0.048 | 95.893
3.5 | 0.661 | 0.007 | -0.048 | 94.504
4 | 0.716 | 0.00714 | -0.048 | 100.316
4.5 | 0.768 | 0.00717 | -0.048 | 107.166
5 | 0.819 | 0.00729 | -0.049 | 112.243
5.5 | 0.867 | 0.00744 | -0.049 | 116.517
6 | 0.911 | 0.00763 | -0.049 | 119.482
6.5 | 0.952 | 0.00782 | -0.05 | 121.779
7 | 0.988 | 0.00814 | -0.05 | 121.302
7.5 | 1.017 | 0.00838 | -0.05 | 121.384
8 | 1.029 | 0.00908 | -0.051 | 113.36
8.5 | 1.031 | 0.00952 | -0.051 | 108.281
9 | 1.022 | 0.01 | -0.051 | 102.2
9.5 | 1.003 | 0.0106 | -0.051 | 94.665
10 | 0.975 | 0.01131 | -0.052 | 86.185
10.5 | 0.938 | 0.01112 | -0.052 | 84.396
11 | 0.894 | 0.011 | -0.052 | 81.273
11.5 | 0.845 | 0.0111 | -0.053 | 76.094
12 | 0.791 | 0.01281 | -0.053 | 61.778
12.5 | 0.733 | 0.01399 | -0.053 | 52.436
13 | 0.669 | 0.01674 | -0.052 | 39.935
13.5 | 0.603 | 0.02235 | -0.051 | 26.97

## 132. Re 16M Mach 0.10 (2)
BIGFOIL.COM POLAR EXPORT
A7526-S
A7526-S |  |  |  | Cl Max: | 1.8775 | at alpha= | 18.5 | deg
XFOIL ncrit=9 |  |  |  | L/D Max: | 150.196 | at alpha= | 7.5 | deg
Re: | 16000000 |  |  | Cd Min: | 0.00451 | at alpha= | 1 | deg
Mach: | 0.1 |  |  | Cl=0 at alpha= | -2.2809 | deg
|  |  |  | @ Cl=0.1, Cd= | 0.0048404
|  |  |  | @ Cl=0.4, Cd= | 0.004563
|  |  |  | @ Cl=0.6, Cd= | 0.005452
alpha (deg) | Cl | Cd | Cm | Cl/Cd
-3 | -0.0804 | 0.00551 | -0.0509 | -14.5917
-1 | 0.1432 | 0.00468 | -0.0502 | 30.5983
-0.5 | 0.1995 | 0.00466 | -0.0502 | 42.8112
0 | 0.2557 | 0.00465 | -0.0502 | 54.9892
0.5 | 0.3109 | 0.00459 | -0.05 | 67.7342
1 | 0.3649 | 0.00451 | -0.0497 | 80.9091
1.5 | 0.4179 | 0.00459 | -0.0493 | 91.0458
2 | 0.4691 | 0.005 | -0.0487 | 93.82
2.5 | 0.5212 | 0.00514 | -0.0481 | 101.4008
3 | 0.5742 | 0.00537 | -0.0477 | 106.9274
3.5 | 0.6277 | 0.00554 | -0.0472 | 113.3032
4 | 0.6816 | 0.00562 | -0.0469 | 121.2811
4.5 | 0.7323 | 0.00556 | -0.0458 | 131.7086
5 | 0.7996 | 0.00576 | -0.0485 | 138.8194
5.5 | 0.8569 | 0.00602 | -0.0489 | 142.3422
6 | 0.9155 | 0.0063 | -0.0497 | 145.3175
6.5 | 0.9679 | 0.00658 | -0.049 | 147.0973
7 | 1.0202 | 0.00685 | -0.0484 | 148.9343
7.5 | 1.0724 | 0.00714 | -0.0477 | 150.1961
8 | 1.1241 | 0.00749 | -0.047 | 150.0801
8.5 | 1.1744 | 0.00802 | -0.046 | 146.4339
9 | 1.2245 | 0.00857 | -0.045 | 142.8821
9.5 | 1.2759 | 0.00895 | -0.0443 | 142.5587
10 | 1.3264 | 0.00941 | -0.0435 | 140.9564
10.5 | 1.3766 | 0.0099 | -0.0427 | 139.0505
11 | 1.4264 | 0.01039 | -0.0418 | 137.2859
11.5 | 1.4756 | 0.01091 | -0.0409 | 135.2521
12 | 1.5239 | 0.01147 | -0.0398 | 132.8596
12.5 | 1.5716 | 0.01205 | -0.0387 | 130.4232
13 | 1.6176 | 0.01272 | -0.0373 | 127.1698
13.5 | 1.6601 | 0.01363 | -0.0354 | 121.7975
14 | 1.7015 | 0.01453 | -0.0334 | 117.1025
14.5 | 1.7412 | 0.01545 | -0.0311 | 112.699
15 | 1.7765 | 0.01653 | -0.0283 | 107.4713
15.5 | 1.8058 | 0.01769 | -0.0245 | 102.0803
16 | 1.8092 | 0.01941 | -0.0166 | 93.2097
16.5 | 1.8191 | 0.02143 | -0.0114 | 84.8857
17 | 1.8449 | 0.02382 | -0.0103 | 77.4517
17.5 | 1.8644 | 0.02665 | -0.0091 | 69.9587
18 | 1.8744 | 0.03035 | -0.0078 | 61.7595
18.5 | 1.8775 | 0.03492 | -0.007 | 53.7658
19 | 1.8676 | 0.04108 | -0.0068 | 45.4625
19.5 | 1.8635 | 0.0469 | -0.0072 | 39.7335
20 | 1.8396 | 0.05533 | -0.0086 | 33.2478

## 133. Re 16M Mach 0.25 (1)
BIGFOIL.COM POLAR EXPORT
A7526-S
A7526-S |  |  |  | Cl Max: | 1.016 | at alpha= | 7.5 | deg
JavaFoil+Calcfoil stall+Eppler ext transition |  |  |  | L/D Max: | 119.705 | at alpha= | 6.5 | deg
Re: | 16000000 |  |  | Cd Min: | 0.0056 | at alpha= | 1 | deg
Mach: | 0.25 |  |  | Cl=0 at alpha= | -2.2155 | deg
|  |  |  | @ Cl=0.1, Cd= | 0.0059
|  |  |  | @ Cl=0.4, Cd= | 0.05603
|  |  |  | @ Cl=0.6, Cd= | 0.05603
alpha (deg) | Cl | Cd | Cm | Cl/Cd
-12 | -0.056 | 0.06796 | -0.025 | -0.824
-11.5 | -0.053 | 0.06591 | -0.024 | -0.804
-11 | -0.051 | 0.05901 | -0.026 | -0.856
-10.5 | -0.121 | 0.03979 | -0.032 | -3.039
-10 | -0.201 | 0.00905 | -0.042 | -22.268
-9.5 | -0.249 | 0.00846 | -0.042 | -29.449
-9 | -0.288 | 0.00801 | -0.043 | -35.881
-8.5 | -0.318 | 0.00774 | -0.043 | -41.106
-8 | -0.341 | 0.0075 | -0.043 | -45.427
-7.5 | -0.354 | 0.00725 | -0.043 | -48.864
-7 | -0.358 | 0.00704 | -0.044 | -50.871
-6.5 | -0.353 | 0.00686 | -0.044 | -51.37
-6 | -0.337 | 0.00669 | -0.044 | -50.403
-5.5 | -0.313 | 0.00656 | -0.044 | -47.676
-5 | -0.28 | 0.00646 | -0.044 | -43.41
-4.5 | -0.241 | 0.00628 | -0.045 | -38.305
-4 | -0.195 | 0.00619 | -0.045 | -31.461
-3.5 | -0.144 | 0.00609 | -0.045 | -23.679
-3 | -0.09 | 0.00599 | -0.045 | -15.031
-2.5 | -0.033 | 0.00593 | -0.046 | -5.619
-2 | 0.025 | 0.00594 | -0.046 | 4.239
-1.5 | 0.085 | 0.0059 | -0.046 | 14.364
-1 | 0.145 | 0.0059 | -0.047 | 24.542
-0.5 | 0.205 | 0.00588 | -0.047 | 34.915
0 | 0.266 | 0.00586 | -0.047 | 45.312
0.5 | 0.326 | 0.00594 | -0.047 | 54.834
1 | 0.386 | 0.0056 | -0.048 | 68.825
1.5 | 0.446 | 0.0058 | -0.048 | 76.837
2 | 0.505 | 0.00588 | -0.048 | 85.945
2.5 | 0.564 | 0.006 | -0.049 | 93.946
3 | 0.622 | 0.00639 | -0.049 | 97.413
3.5 | 0.679 | 0.0071 | -0.049 | 95.589
4 | 0.734 | 0.00727 | -0.049 | 100.97
4.5 | 0.788 | 0.00732 | -0.05 | 107.563
5 | 0.838 | 0.00745 | -0.05 | 112.535
5.5 | 0.885 | 0.00758 | -0.05 | 116.731
6 | 0.928 | 0.00786 | -0.051 | 117.993
6.5 | 0.965 | 0.00806 | -0.051 | 119.705
7 | 0.995 | 0.00838 | -0.051 | 118.82
7.5 | 1.016 | 0.00876 | -0.052 | 116.071
8 | 1.012 | 0.00911 | -0.052 | 111.021
8.5 | 0.99 | 0.01008 | -0.052 | 98.219
9 | 0.95 | 0.01074 | -0.053 | 88.475
9.5 | 0.892 | 0.01126 | -0.053 | 79.216
10 | 0.815 | 0.01059 | -0.053 | 76.988
10.5 | 0.722 | 0.01244 | -0.053 | 58.067
11 | 0.602 | 0.01608 | -0.051 | 37.454
11.5 | 0.51 | 0.01394 | -0.053 | 36.574
12 | 0.378 | 0.02001 | -0.051 | 18.897
12.5 | 0.224 | 0.05603 | -0.042 | 3.994

## 134. Re 16M Mach 0.25 (2)
BIGFOIL.COM POLAR EXPORT
A7526-S
A7526-S |  |  |  | Cl Max: | 1.706 | at alpha= | 14.5 | deg
XFOIL ncrit=9 |  |  |  | L/D Max: | 149.646 | at alpha= | 7 | deg
Re: | 16000000 |  |  | Cd Min: | 0.0045 | at alpha= | 1 | deg
Mach: | 0.25 |  |  | Cl=0 at alpha= | -2.2755 | deg
|  |  |  | @ Cl=0.1, Cd= | 0.0048118
|  |  |  | @ Cl=0.4, Cd= | 0.0045388
|  |  |  | @ Cl=0.6, Cd= | 0.0054114
alpha (deg) | Cl | Cd | Cm | Cl/Cd
-9.5 | -0.4164 | 0.09035 | -0.0339 | -4.6087
-9 | -0.4132 | 0.08331 | -0.0367 | -4.9598
-8 | -0.6543 | 0.01253 | -0.0609 | -52.2187
-7.5 | -0.599 | 0.01128 | -0.0594 | -53.1028
-7 | -0.541 | 0.01066 | -0.0584 | -50.7505
-6.5 | -0.4825 | 0.0102 | -0.0575 | -47.3039
-6 | -0.424 | 0.00986 | -0.0568 | -43.002
-5.5 | -0.3663 | 0.00934 | -0.0561 | -39.2184
-5 | -0.3087 | 0.00884 | -0.0555 | -34.9208
-4.5 | -0.2523 | 0.00806 | -0.0549 | -31.3027
-4 | -0.1929 | 0.00835 | -0.0549 | -23.1018
-3.5 | -0.1348 | 0.00821 | -0.0547 | -16.419
-3 | -0.0759 | 0.00847 | -0.0546 | -8.961
-2.5 | -0.026 | 0.00524 | -0.0524 | -4.9618
-2 | 0.0319 | 0.00498 | -0.0521 | 6.4056
-1.5 | 0.0898 | 0.00484 | -0.0519 | 18.5537
-1 | 0.1477 | 0.00468 | -0.0517 | 31.5598
-0.5 | 0.2058 | 0.00465 | -0.0517 | 44.2581
0.5 | 0.3209 | 0.00459 | -0.0515 | 69.9129
1 | 0.3764 | 0.0045 | -0.0511 | 83.6444
1.5 | 0.4311 | 0.00459 | -0.0507 | 93.9216
2 | 0.4836 | 0.00501 | -0.0499 | 96.5269
2.5 | 0.5372 | 0.00516 | -0.0493 | 104.1085
3.5 | 0.6471 | 0.0056 | -0.0482 | 115.5536
4 | 0.7028 | 0.00569 | -0.0476 | 123.5149
4.5 | 0.7546 | 0.0056 | -0.0462 | 134.75
5.5 | 0.8866 | 0.00615 | -0.0495 | 144.1626
6 | 0.9465 | 0.00645 | -0.0497 | 146.7442
6.5 | 1.0015 | 0.00675 | -0.0487 | 148.3704
7 | 1.0565 | 0.00706 | -0.0477 | 149.6459
7.5 | 1.111 | 0.00744 | -0.0465 | 149.328
8 | 1.1647 | 0.00795 | -0.0451 | 146.5031
8.5 | 1.2174 | 0.0086 | -0.0434 | 141.5581
9 | 1.2683 | 0.00945 | -0.0414 | 134.2116
9.5 | 1.3227 | 0.00996 | -0.0399 | 132.8012
10 | 1.3765 | 0.01053 | -0.0383 | 130.7217
10.5 | 1.4298 | 0.01115 | -0.0364 | 128.2332
11 | 1.4834 | 0.01174 | -0.0346 | 126.3543
11.5 | 1.5363 | 0.01239 | -0.0325 | 123.9952
12 | 1.5844 | 0.01341 | -0.0296 | 118.1506
12.5 | 1.6293 | 0.01462 | -0.0262 | 111.4432
13 | 1.6696 | 0.01604 | -0.0222 | 104.0898
13.5 | 1.6982 | 0.018 | -0.0167 | 94.3444
14 | 1.7017 | 0.02019 | -0.0076 | 84.2843
14.5 | 1.706 | 0.02395 | -0.0023 | 71.2317
15 | 1.6848 | 0.03102 | 0.0002 | 54.3133
15.5 | 1.6577 | 0.0392 | 0.0006 | 42.2883
16 | 1.6142 | 0.04997 | -0.0016 | 32.3034
16.5 | 1.5686 | 0.0621 | -0.0058 | 25.2593
17 | 1.5318 | 0.07431 | -0.0111 | 20.6136
17.5 | 1.5058 | 0.08553 | -0.0158 | 17.6055
18 | 1.4634 | 0.09759 | -0.0191 | 14.9954
18.5 | 1.4236 | 0.113 | -0.0277 | 12.5982
19 | 1.3867 | 0.12993 | -0.0385 | 10.6727
19.5 | 1.3385 | 0.15008 | -0.052 | 8.9186

## 135. Re 16M Mach 0.50 (1)
BIGFOIL.COM POLAR EXPORT
A7526-S
A7526-S |  |  |  | Cl Max: | 1.175 | at alpha= | 20 | deg
JavaFoil+Calcfoil stall+Eppler ext transition |  |  |  | L/D Max: | 110.117 | at alpha= | 5 | deg
Re: | 16000000 |  |  | Cd Min: | 0.00587 | at alpha= | 1 | deg
Mach: | 0.5 |  |  | Cl=0 at alpha= | -2.2188 | deg
|  |  |  | @ Cl=0.1, Cd= | 0.0060409
|  |  |  | @ Cl=0.4, Cd= | 0.0059625
|  |  |  | @ Cl=0.6, Cd= | 0.0061962
alpha (deg) | Cl | Cd | Cm | Cl/Cd
-20 | -0.946 | 0.16737 | -0.026 | -5.653
-19.5 | -0.922 | 0.15169 | -0.026 | -6.078
-19 | -0.899 | 0.13635 | -0.027 | -6.592
-18.5 | -0.876 | 0.12562 | -0.028 | -6.97
-18 | -0.843 | 0.13354 | -0.026 | -6.312
-17.5 | -0.82 | 0.11983 | -0.027 | -6.845
-17 | -0.801 | 0.1036 | -0.029 | -7.735
-16.5 | -0.764 | 0.11389 | -0.026 | -6.709
-16 | -0.746 | 0.0966 | -0.029 | -7.726
-15.5 | -0.734 | 0.07752 | -0.032 | -9.47
-15 | -0.739 | 0.0487 | -0.037 | -15.166
-14.5 | -0.662 | 0.09022 | -0.027 | -7.333
-14 | -0.647 | 0.07338 | -0.031 | -8.818
-13.5 | -0.648 | 0.04713 | -0.037 | -13.743
-13 | -0.581 | 0.07992 | -0.027 | -7.264
-12.5 | -0.563 | 0.0659 | -0.031 | -8.547
-12 | -0.572 | 0.03463 | -0.039 | -16.533
-11.5 | -0.61 | 0.0105 | -0.046 | -58.115
-11 | -0.485 | 0.05412 | -0.032 | -8.953
-10.5 | -0.506 | 0.01968 | -0.042 | -25.691
-10 | -0.517 | 0.00923 | -0.047 | -56.034
-9.5 | -0.472 | 0.01039 | -0.046 | -45.487
-9 | -0.451 | 0.00875 | -0.048 | -51.542
-8.5 | -0.342 | 0.04654 | -0.029 | -7.35
-8 | -0.312 | 0.04738 | -0.027 | -6.586
-7.5 | -0.352 | 0.00809 | -0.048 | -43.482
-7 | -0.319 | 0.00794 | -0.049 | -40.116
-6.5 | -0.286 | 0.00737 | -0.049 | -38.753
-6 | -0.252 | 0.00709 | -0.049 | -35.595
-5.5 | -0.219 | 0.00695 | -0.049 | -31.512
-5 | -0.186 | 0.00669 | -0.05 | -27.751
-4.5 | -0.152 | 0.00658 | -0.05 | -23.165
-4 | -0.119 | 0.00641 | -0.05 | -18.591
-3.5 | -0.131 | 0.00629 | -0.051 | -20.882
-3 | -0.093 | 0.0062 | -0.051 | -15.065
-2.5 | -0.036 | 0.00607 | -0.051 | -5.931
-2 | 0.028 | 0.0061 | -0.051 | 4.548
-1.5 | 0.094 | 0.00604 | -0.052 | 15.571
-1 | 0.161 | 0.00605 | -0.052 | 26.678
-0.5 | 0.229 | 0.00599 | -0.052 | 38.225
0 | 0.297 | 0.00598 | -0.053 | 49.672
0.5 | 0.364 | 0.00607 | -0.053 | 60.007
1 | 0.431 | 0.00587 | -0.053 | 73.416
1.5 | 0.498 | 0.006 | -0.054 | 83.039
2 | 0.565 | 0.00611 | -0.054 | 92.476
2.5 | 0.63 | 0.00627 | -0.054 | 100.447
3 | 0.694 | 0.00734 | -0.055 | 94.495
3.5 | 0.755 | 0.00764 | -0.055 | 98.83
4 | 0.813 | 0.00788 | -0.055 | 103.124
4.5 | 0.864 | 0.00792 | -0.056 | 109.16
5 | 0.906 | 0.00822 | -0.056 | 110.117
5.5 | 0.929 | 0.00863 | -0.056 | 107.666
6 | 0.916 | 0.00903 | -0.057 | 101.5
6.5 | 0.73 | 0.00957 | -0.057 | 76.314
7 | 0.611 | 0.01004 | -0.057 | 60.854
7.5 | 0.644 | 0.01052 | -0.058 | 61.195
8 | 0.677 | 0.01135 | -0.058 | 59.633
8.5 | 0.708 | 0.01045 | -0.058 | 67.729
9 | 0.74 | 0.01091 | -0.059 | 67.799
9.5 | 0.769 | 0.01297 | -0.059 | 59.342
10 | 0.799 | 0.01357 | -0.059 | 58.928
10.5 | 0.824 | 0.01507 | -0.059 | 54.705
11 | 0.854 | 0.01557 | -0.059 | 54.871
11.5 | 0.865 | 0.01978 | -0.058 | 43.732
12 | 0.906 | 0.01822 | -0.059 | 49.744
12.5 | 0.906 | 0.02602 | -0.057 | 34.839
13 | 0.96 | 0.02068 | -0.059 | 46.417
13.5 | 0.966 | 0.02787 | -0.058 | 34.681
14 | 1.008 | 0.0248 | -0.059 | 40.661
14.5 | 1.008 | 0.03572 | -0.057 | 28.233
15 | 1.028 | 0.04119 | -0.056 | 24.948
15.5 | 0.965 | 0.09365 | -0.045 | 10.301
16 | 1.036 | 0.06924 | -0.052 | 14.964
16.5 | 1.009 | 0.10997 | -0.043 | 9.176
17 | 1.02 | 0.13394 | -0.039 | 7.617
17.5 | 1.051 | 0.13194 | -0.041 | 7.965
18 | 1.071 | 0.15147 | -0.04 | 7.07
18.5 | 1.104 | 0.14338 | -0.042 | 7.699
19 | 1.123 | 0.16498 | -0.041 | 6.806
19.5 | 1.156 | 0.15694 | -0.043 | 7.366
20 | 1.175 | 0.17841 | -0.042 | 6.587

## 136. Re 16M Mach 0.50 (2)
BIGFOIL.COM POLAR EXPORT
A7526-S
A7526-S |  |  |  | Cl Max: | 1.1943 | at alpha= | 8 | deg
XFOIL ncrit=9 |  |  |  | L/D Max: | 147.699 | at alpha= | 5.5 | deg
Re: | 16000000 |  |  | Cd Min: | 0.00444 | at alpha= | 1 | deg
Mach: | 0.5 |  |  | Cl=0 at alpha= | -99 | deg
|  |  |  | @ Cl=0.1, Cd= | 0.00465
|  |  |  | @ Cl=0.4, Cd= | 0.0045212
|  |  |  | @ Cl=0.6, Cd= | 0.0053085
alpha (deg) | Cl | Cd | Cm | Cl/Cd
0 | 0.2997 | 0.00465 | -0.0579 | 64.4516
0.5 | 0.3652 | 0.00462 | -0.0577 | 79.0476
1 | 0.4286 | 0.00444 | -0.0572 | 96.5315
1.5 | 0.4904 | 0.00457 | -0.0566 | 107.3085
2 | 0.5483 | 0.00505 | -0.0553 | 108.5743
2.5 | 0.6083 | 0.00535 | -0.0541 | 113.7009
3 | 0.6695 | 0.00573 | -0.0528 | 116.8412
3.5 | 0.734 | 0.00586 | -0.0518 | 125.256
4 | 0.7976 | 0.00593 | -0.0504 | 134.5025
4.5 | 0.8708 | 0.006 | -0.0505 | 145.1333
5 | 0.9476 | 0.00645 | -0.0509 | 146.9147
5.5 | 1.0206 | 0.00691 | -0.05 | 147.699
6 | 1.0844 | 0.00759 | -0.0467 | 142.8722
6.5 | 1.1373 | 0.00916 | -0.0411 | 124.1594
7 | 1.1681 | 0.01263 | -0.0325 | 92.4861
7.5 | 1.1903 | 0.01781 | -0.0241 | 66.8332
8 | 1.1943 | 0.02392 | -0.0153 | 49.9289
8.5 | 1.1689 | 0.0301 | -0.0056 | 38.8339
9 | 1.1371 | 0.03828 | -0.0037 | 29.7048
9.5 | 1.1046 | 0.04811 | -0.007 | 22.9599
10 | 1.0698 | 0.05991 | -0.0135 | 17.8568
10.5 | 1.0387 | 0.07291 | -0.0219 | 14.2463
11 | 1.0123 | 0.08696 | -0.0307 | 11.641
11.5 | 0.9883 | 0.10154 | -0.0371 | 9.7331
12 | 0.9638 | 0.11413 | -0.0413 | 8.4448
12.5 | 0.952 | 0.12689 | -0.0476 | 7.5026
13 | 0.9442 | 0.14028 | -0.0551 | 6.7308

## 137. Re 18M Mach 0.00 (1)
BIGFOIL.COM POLAR EXPORT
A7526-S
A7526-S |  |  |  | Cl Max: | 1.035 | at alpha= | 8.5 | deg
JavaFoil+Calcfoil stall+Eppler ext transition |  |  |  | L/D Max: | 123.172 | at alpha= | 7 | deg
Re: | 18000000 |  |  | Cd Min: | 0.00564 | at alpha= | 1 | deg
Mach: | 0 |  |  | Cl=0 at alpha= | -2.2143 | deg
|  |  |  | @ Cl=0.1, Cd= | 0.0058514
|  |  |  | @ Cl=0.4, Cd= | 0.0056912
|  |  |  | @ Cl=0.6, Cd= | 0.006259
alpha (deg) | Cl | Cd | Cm | Cl/Cd
-14.5 | -0.273 | 0.08369 | -0.024 | -3.259
-14 | -0.291 | 0.07608 | -0.026 | -3.826
-13.5 | -0.305 | 0.07273 | -0.026 | -4.193
-13 | -0.319 | 0.06604 | -0.027 | -4.83
-12.5 | -0.338 | 0.05314 | -0.03 | -6.352
-12 | -0.36 | 0.03843 | -0.032 | -9.355
-11.5 | -0.421 | 0.00972 | -0.04 | -43.32
-11 | -0.437 | 0.00888 | -0.04 | -49.231
-10.5 | -0.446 | 0.00842 | -0.041 | -53.018
-10 | -0.453 | 0.0081 | -0.041 | -55.968
-9.5 | -0.457 | 0.00783 | -0.041 | -58.396
-9 | -0.457 | 0.00758 | -0.041 | -60.363
-8.5 | -0.453 | 0.0074 | -0.041 | -61.281
-8 | -0.445 | 0.00716 | -0.042 | -62.165
-7.5 | -0.432 | 0.00695 | -0.042 | -62.061
-7 | -0.413 | 0.00681 | -0.042 | -60.581
-6.5 | -0.389 | 0.00663 | -0.042 | -58.653
-6 | -0.359 | 0.0065 | -0.043 | -55.273
-5.5 | -0.324 | 0.00639 | -0.043 | -50.768
-5 | -0.285 | 0.00624 | -0.043 | -45.585
-4.5 | -0.241 | 0.00615 | -0.043 | -39.078
-4 | -0.193 | 0.00605 | -0.044 | -31.818
-3.5 | -0.142 | 0.00608 | -0.044 | -23.294
-3 | -0.088 | 0.0059 | -0.044 | -14.899
-2.5 | -0.032 | 0.00589 | -0.044 | -5.503
-2 | 0.024 | 0.00584 | -0.045 | 4.186
-1.5 | 0.082 | 0.00587 | -0.045 | 13.998
-1 | 0.14 | 0.00581 | -0.045 | 24.17
-0.5 | 0.199 | 0.00578 | -0.045 | 34.401
0 | 0.257 | 0.00585 | -0.046 | 44.004
0.5 | 0.315 | 0.00588 | -0.046 | 53.688
1 | 0.373 | 0.00564 | -0.046 | 66.232
1.5 | 0.431 | 0.00575 | -0.046 | 75.034
2 | 0.489 | 0.00584 | -0.047 | 83.756
2.5 | 0.546 | 0.00588 | -0.047 | 92.848
3 | 0.603 | 0.00628 | -0.047 | 95.984
3.5 | 0.658 | 0.00689 | -0.048 | 95.561
4 | 0.712 | 0.00712 | -0.048 | 100.133
4.5 | 0.765 | 0.00722 | -0.048 | 105.932
5 | 0.815 | 0.00731 | -0.048 | 111.47
5.5 | 0.863 | 0.00739 | -0.049 | 116.77
6 | 0.908 | 0.00755 | -0.049 | 120.205
6.5 | 0.949 | 0.0078 | -0.049 | 121.735
7 | 0.986 | 0.008 | -0.05 | 123.172
7.5 | 1.016 | 0.00828 | -0.05 | 122.777
8 | 1.031 | 0.00895 | -0.05 | 115.13
8.5 | 1.035 | 0.00929 | -0.051 | 111.452
9 | 1.03 | 0.00972 | -0.051 | 105.964
9.5 | 1.016 | 0.01025 | -0.051 | 99.112
10 | 0.993 | 0.01086 | -0.052 | 91.368
10.5 | 0.962 | 0.01133 | -0.052 | 84.875
11 | 0.925 | 0.01139 | -0.052 | 81.184
11.5 | 0.881 | 0.01063 | -0.052 | 82.918
12 | 0.835 | 0.01227 | -0.053 | 68.054
12.5 | 0.784 | 0.01327 | -0.053 | 59.037
13 | 0.729 | 0.01483 | -0.052 | 49.149
13.5 | 0.669 | 0.01838 | -0.051 | 36.378

## 138. Re 18M Mach 0.00 (2)
BIGFOIL.COM POLAR EXPORT
A7526-S
A7526-S |  |  |  | Cl Max: | 1.9219 | at alpha= | 19.5 | deg
XFOIL ncrit=9 |  |  |  | L/D Max: | 153.585 | at alpha= | 8 | deg
Re: | 18000000 |  |  | Cd Min: | 0.00454 | at alpha= | 1 | deg
Mach: | 0 |  |  | Cl=0 at alpha= | -99 | deg
|  |  |  | @ Cl=0.1, Cd= | 0.00462
|  |  |  | @ Cl=0.4, Cd= | 0.0046253
|  |  |  | @ Cl=0.6, Cd= | 0.005361
alpha (deg) | Cl | Cd | Cm | Cl/Cd
-1 | 0.1421 | 0.00462 | -0.0499 | 30.7576
-0.5 | 0.1982 | 0.0046 | -0.0499 | 43.087
0 | 0.254 | 0.00462 | -0.0499 | 54.9784
0.5 | 0.3086 | 0.00462 | -0.0497 | 66.7965
1 | 0.3627 | 0.00454 | -0.0495 | 79.8899
1.5 | 0.4152 | 0.00466 | -0.0491 | 89.0987
2 | 0.4665 | 0.00507 | -0.0484 | 92.0118
2.5 | 0.519 | 0.00519 | -0.048 | 100
4.5 | 0.7322 | 0.00564 | -0.0465 | 129.8227
5.5 | 0.8494 | 0.00586 | -0.0482 | 144.9488
6 | 0.9069 | 0.00613 | -0.0489 | 147.9445
6.5 | 0.9634 | 0.0064 | -0.0493 | 150.5312
7 | 1.0153 | 0.00667 | -0.0488 | 152.2189
7.5 | 1.067 | 0.00695 | -0.0482 | 153.5252
8 | 1.1181 | 0.00728 | -0.0475 | 153.5852
8.5 | 1.1676 | 0.00782 | -0.0465 | 149.3095
9 | 1.2185 | 0.00819 | -0.0459 | 148.779
9.5 | 1.2693 | 0.00857 | -0.0453 | 148.1097
10 | 1.3194 | 0.00899 | -0.0447 | 146.7631
10.5 | 1.3692 | 0.00944 | -0.044 | 145.0424
11 | 1.4186 | 0.0099 | -0.0433 | 143.2929
11.5 | 1.4674 | 0.01038 | -0.0426 | 141.368
12 | 1.5154 | 0.01091 | -0.0417 | 138.9001
12.5 | 1.5627 | 0.01144 | -0.0408 | 136.5997
13 | 1.6088 | 0.01204 | -0.0398 | 133.6213
13.5 | 1.6524 | 0.0128 | -0.0384 | 129.0938
14 | 1.694 | 0.01364 | -0.0367 | 124.1935
14.5 | 1.7349 | 0.01445 | -0.035 | 120.0623
15 | 1.7736 | 0.01531 | -0.0329 | 115.8459
15.5 | 1.8093 | 0.01625 | -0.0305 | 111.3415
16 | 1.8326 | 0.01761 | -0.0261 | 104.0659
16.5 | 1.8415 | 0.01898 | -0.0193 | 97.0232
17 | 1.8522 | 0.02078 | -0.0142 | 89.1338
17.5 | 1.8817 | 0.02279 | -0.0136 | 82.5669
18 | 1.901 | 0.02543 | -0.0123 | 74.7542
18.5 | 1.9133 | 0.02862 | -0.0109 | 66.8519
19 | 1.9192 | 0.03261 | -0.0099 | 58.8531
19.5 | 1.9219 | 0.03713 | -0.0094 | 51.7614
20 | 1.9153 | 0.04281 | -0.0093 | 44.7395

## 139. Re 18M Mach 0.10 (1)
BIGFOIL.COM POLAR EXPORT
A7526-S
A7526-S |  |  |  | Cl Max: | 1.031 | at alpha= | 8.5 | deg
JavaFoil+Calcfoil stall+Eppler ext transition |  |  |  | L/D Max: | 122.338 | at alpha= | 7 | deg
Re: | 18000000 |  |  | Cd Min: | 0.00564 | at alpha= | 1 | deg
Mach: | 0.1 |  |  | Cl=0 at alpha= | -2.2155 | deg
|  |  |  | @ Cl=0.1, Cd= | 0.0058453
|  |  |  | @ Cl=0.4, Cd= | 0.0056908
|  |  |  | @ Cl=0.6, Cd= | 0.0062489
alpha (deg) | Cl | Cd | Cm | Cl/Cd
-14 | -0.251 | 0.07972 | -0.025 | -3.145
-13.5 | -0.267 | 0.07524 | -0.025 | -3.545
-13 | -0.283 | 0.06822 | -0.026 | -4.142
-12.5 | -0.3 | 0.05861 | -0.028 | -5.125
-12 | -0.32 | 0.04722 | -0.031 | -6.785
-11.5 | -0.359 | 0.02111 | -0.036 | -17.006
-11 | -0.407 | 0.00925 | -0.041 | -43.941
-10.5 | -0.419 | 0.00854 | -0.041 | -49.092
-10 | -0.43 | 0.00818 | -0.041 | -52.51
-9.5 | -0.437 | 0.00788 | -0.041 | -55.465
-9 | -0.441 | 0.00764 | -0.041 | -57.701
-8.5 | -0.44 | 0.00742 | -0.042 | -59.264
-8 | -0.434 | 0.00721 | -0.042 | -60.295
-7.5 | -0.424 | 0.007 | -0.042 | -60.534
-7 | -0.407 | 0.00683 | -0.042 | -59.656
-6.5 | -0.385 | 0.00664 | -0.043 | -57.947
-6 | -0.357 | 0.00653 | -0.043 | -54.627
-5.5 | -0.323 | 0.0064 | -0.043 | -50.5
-5 | -0.284 | 0.00626 | -0.043 | -45.4
-4.5 | -0.241 | 0.00616 | -0.044 | -39.077
-4 | -0.193 | 0.00606 | -0.044 | -31.859
-3.5 | -0.142 | 0.00607 | -0.044 | -23.393
-3 | -0.088 | 0.00591 | -0.044 | -14.95
-2.5 | -0.033 | 0.00591 | -0.045 | -5.508
-2 | 0.025 | 0.00586 | -0.045 | 4.195
-1.5 | 0.083 | 0.00586 | -0.045 | 14.085
-1 | 0.141 | 0.00581 | -0.045 | 24.29
-0.5 | 0.2 | 0.00578 | -0.046 | 34.575
0 | 0.259 | 0.00585 | -0.046 | 44.201
0.5 | 0.317 | 0.00587 | -0.046 | 53.971
1 | 0.375 | 0.00564 | -0.046 | 66.526
1.5 | 0.434 | 0.00576 | -0.047 | 75.252
2 | 0.492 | 0.00585 | -0.047 | 84.129
2.5 | 0.549 | 0.0059 | -0.047 | 92.989
3 | 0.606 | 0.00629 | -0.048 | 96.334
3.5 | 0.661 | 0.0069 | -0.048 | 95.859
4 | 0.716 | 0.0071 | -0.048 | 100.763
4.5 | 0.768 | 0.00726 | -0.048 | 105.84
5 | 0.819 | 0.00733 | -0.049 | 111.631
5.5 | 0.867 | 0.00744 | -0.049 | 116.455
6 | 0.911 | 0.00761 | -0.049 | 119.756
6.5 | 0.952 | 0.00784 | -0.05 | 121.488
7 | 0.988 | 0.00807 | -0.05 | 122.338
7.5 | 1.017 | 0.00836 | -0.05 | 121.688
8 | 1.029 | 0.00902 | -0.051 | 114.183
8.5 | 1.031 | 0.0094 | -0.051 | 109.736
9 | 1.022 | 0.00985 | -0.051 | 103.832
9.5 | 1.003 | 0.01039 | -0.051 | 96.572
10 | 0.975 | 0.01103 | -0.052 | 88.372
10.5 | 0.938 | 0.01092 | -0.052 | 85.929
11 | 0.895 | 0.01163 | -0.052 | 76.965
11.5 | 0.845 | 0.01088 | -0.053 | 77.69
12 | 0.792 | 0.0125 | -0.053 | 63.372
12.5 | 0.735 | 0.01366 | -0.053 | 53.795
13 | 0.671 | 0.01614 | -0.052 | 41.545
13.5 | 0.605 | 0.02118 | -0.051 | 28.577

## 140. Re 18M Mach 0.10 (2)
BIGFOIL.COM POLAR EXPORT
A7526-S
A7526-S |  |  |  | Cl Max: | 1.8939 | at alpha= | 18.5 | deg
XFOIL ncrit=9 |  |  |  | L/D Max: | 153.648 | at alpha= | 7.5 | deg
Re: | 18000000 |  |  | Cd Min: | 0.00454 | at alpha= | 1 | deg
Mach: | 0.1 |  |  | Cl=0 at alpha= | -99 | deg
|  |  |  | @ Cl=0.1, Cd= | 0.00462
|  |  |  | @ Cl=0.4, Cd= | 0.00462
|  |  |  | @ Cl=0.6, Cd= | 0.0054171
alpha (deg) | Cl | Cd | Cm | Cl/Cd
-1 | 0.143 | 0.00462 | -0.0502 | 30.9524
-0.5 | 0.1993 | 0.0046 | -0.0502 | 43.3261
0 | 0.2555 | 0.00461 | -0.0502 | 55.423
0.5 | 0.3104 | 0.00462 | -0.05 | 67.1861
1 | 0.3648 | 0.00454 | -0.0497 | 80.3524
1.5 | 0.4176 | 0.00466 | -0.0493 | 89.6137
2 | 0.4692 | 0.00507 | -0.0487 | 92.5444
2.5 | 0.5219 | 0.00519 | -0.0482 | 100.5588
4 | 0.6835 | 0.00566 | -0.0472 | 120.7597
4.5 | 0.7364 | 0.00565 | -0.0467 | 130.3363
5.5 | 0.8549 | 0.00589 | -0.0484 | 145.1443
6 | 0.9128 | 0.00615 | -0.049 | 148.4228
6.5 | 0.9694 | 0.00643 | -0.0493 | 150.7621
7 | 1.0219 | 0.0067 | -0.0487 | 152.5224
7.5 | 1.074 | 0.00699 | -0.048 | 153.6481
8 | 1.1254 | 0.00735 | -0.0472 | 153.1156
8.5 | 1.1754 | 0.00791 | -0.0461 | 148.5967
9 | 1.2269 | 0.00829 | -0.0454 | 147.9976
9.5 | 1.2782 | 0.00869 | -0.0447 | 147.0886
10 | 1.3289 | 0.00913 | -0.0439 | 145.5531
10.5 | 1.3793 | 0.0096 | -0.0431 | 143.6771
11 | 1.4292 | 0.01008 | -0.0423 | 141.7857
11.5 | 1.4786 | 0.01059 | -0.0413 | 139.6223
12 | 1.5272 | 0.01115 | -0.0403 | 136.9686
12.5 | 1.575 | 0.01172 | -0.0392 | 134.3857
13 | 1.6208 | 0.01243 | -0.0378 | 130.3942
13.5 | 1.6636 | 0.01332 | -0.0359 | 124.8949
14 | 1.7062 | 0.01415 | -0.0341 | 120.5795
14.5 | 1.7466 | 0.01505 | -0.0319 | 116.0532
15 | 1.7813 | 0.0162 | -0.029 | 109.9568
15.5 | 1.8121 | 0.01741 | -0.0255 | 104.0839
16 | 1.8185 | 0.01897 | -0.0178 | 95.8619
16.5 | 1.8317 | 0.02066 | -0.0126 | 88.6592
17 | 1.8597 | 0.02287 | -0.0115 | 81.3161
17.5 | 1.8795 | 0.02559 | -0.0101 | 73.4467
18 | 1.8902 | 0.02908 | -0.0085 | 65
18.5 | 1.8939 | 0.03348 | -0.0074 | 56.5681
19 | 1.8787 | 0.04009 | -0.0071 | 46.8621
19.5 | 1.8834 | 0.04487 | -0.0072 | 41.9746
20 | 1.8552 | 0.05368 | -0.0085 | 34.5604

## 141. Re 18M Mach 0.25 (1)
BIGFOIL.COM POLAR EXPORT
A7526-S
A7526-S |  |  |  | Cl Max: | 1.016 | at alpha= | 7.5 | deg
JavaFoil+Calcfoil stall+Eppler ext transition |  |  |  | L/D Max: | 119.731 | at alpha= | 6.5 | deg
Re: | 18000000 |  |  | Cd Min: | 0.00567 | at alpha= | 1 | deg
Mach: | 0.25 |  |  | Cl=0 at alpha= | -2.2155 | deg
|  |  |  | @ Cl=0.1, Cd= | 0.0058825
|  |  |  | @ Cl=0.4, Cd= | 0.04482
|  |  |  | @ Cl=0.6, Cd= | 0.04482
alpha (deg) | Cl | Cd | Cm | Cl/Cd
-12 | -0.056 | 0.06688 | -0.025 | -0.838
-11.5 | -0.053 | 0.06448 | -0.025 | -0.824
-11 | -0.051 | 0.05821 | -0.027 | -0.869
-10.5 | -0.123 | 0.03482 | -0.034 | -3.522
-10 | -0.202 | 0.00904 | -0.042 | -22.382
-9.5 | -0.249 | 0.00827 | -0.042 | -30.125
-9 | -0.288 | 0.00788 | -0.043 | -36.482
-8.5 | -0.318 | 0.00764 | -0.043 | -41.666
-8 | -0.341 | 0.00742 | -0.043 | -45.916
-7.5 | -0.354 | 0.00717 | -0.043 | -49.436
-7 | -0.358 | 0.00696 | -0.044 | -51.512
-6.5 | -0.353 | 0.00677 | -0.044 | -52.099
-6 | -0.337 | 0.00664 | -0.044 | -50.79
-5.5 | -0.313 | 0.00648 | -0.044 | -48.262
-5 | -0.28 | 0.00634 | -0.044 | -44.247
-4.5 | -0.241 | 0.00621 | -0.045 | -38.721
-4 | -0.195 | 0.00612 | -0.045 | -31.811
-3.5 | -0.144 | 0.00603 | -0.045 | -23.927
-3 | -0.09 | 0.00595 | -0.045 | -15.152
-2.5 | -0.033 | 0.00594 | -0.046 | -5.61
-2 | 0.025 | 0.00588 | -0.046 | 4.283
-1.5 | 0.085 | 0.0059 | -0.046 | 14.367
-1 | 0.145 | 0.00583 | -0.047 | 24.843
-0.5 | 0.205 | 0.0058 | -0.047 | 35.361
0 | 0.266 | 0.00588 | -0.047 | 45.2
0.5 | 0.326 | 0.00592 | -0.047 | 55.033
1 | 0.386 | 0.00567 | -0.048 | 68.006
1.5 | 0.446 | 0.0058 | -0.048 | 76.807
2 | 0.505 | 0.00589 | -0.048 | 85.738
2.5 | 0.564 | 0.00597 | -0.049 | 94.527
3 | 0.622 | 0.00639 | -0.049 | 97.42
3.5 | 0.679 | 0.007 | -0.049 | 96.997
4 | 0.734 | 0.00726 | -0.049 | 101.111
4.5 | 0.788 | 0.00739 | -0.05 | 106.629
5 | 0.838 | 0.00746 | -0.05 | 112.288
5.5 | 0.885 | 0.00761 | -0.05 | 116.299
6 | 0.928 | 0.00781 | -0.051 | 118.799
6.5 | 0.965 | 0.00806 | -0.051 | 119.731
7 | 0.995 | 0.00832 | -0.051 | 119.667
7.5 | 1.016 | 0.00872 | -0.052 | 116.582
8 | 1.012 | 0.00901 | -0.052 | 112.29
8.5 | 0.99 | 0.00994 | -0.052 | 99.577
9 | 0.95 | 0.01055 | -0.053 | 89.991
9.5 | 0.892 | 0.01133 | -0.053 | 78.732
10 | 0.816 | 0.01037 | -0.053 | 78.664
10.5 | 0.724 | 0.0121 | -0.053 | 59.826
11 | 0.611 | 0.0142 | -0.052 | 43.036
11.5 | 0.51 | 0.01376 | -0.053 | 37.054
12 | 0.383 | 0.01741 | -0.052 | 22.019
12.5 | 0.23 | 0.04482 | -0.045 | 5.13

## 142. Re 18M Mach 0.25 (2)
BIGFOIL.COM POLAR EXPORT
A7526-S
A7526-S |  |  |  | Cl Max: | 1.7186 | at alpha= | 14.5 | deg
XFOIL ncrit=9 |  |  |  | L/D Max: | 153.155 | at alpha= | 7 | deg
Re: | 18000000 |  |  | Cd Min: | 0.00453 | at alpha= | 1 | deg
Mach: | 0.25 |  |  | Cl=0 at alpha= | -2.2744 | deg
|  |  |  | @ Cl=0.1, Cd= | 0.0047775
|  |  |  | @ Cl=0.4, Cd= | 0.0045778
|  |  |  | @ Cl=0.6, Cd= | 0.0055072
alpha (deg) | Cl | Cd | Cm | Cl/Cd
-20 | -0.7793 | 0.25423 | 0.0679 | -3.0653
-19.5 | -0.7619 | 0.24815 | 0.0639 | -3.0703
-19 | -0.7441 | 0.24259 | 0.06 | -3.0673
-18.5 | -0.7272 | 0.23537 | 0.056 | -3.0896
-18 | -0.7092 | 0.22916 | 0.0525 | -3.0948
-17.5 | -0.6924 | 0.22248 | 0.0488 | -3.1122
-17 | -0.6763 | 0.21509 | 0.0451 | -3.1443
-16.5 | -0.6624 | 0.2066 | 0.0412 | -3.2062
-15.5 | -0.6379 | 0.18847 | 0.0339 | -3.3846
-15 | -0.6247 | 0.18082 | 0.0305 | -3.4548
-14.5 | -0.6064 | 0.17581 | 0.0275 | -3.4492
-13 | -0.5771 | 0.15052 | 0.0177 | -3.834
-12.5 | -0.5671 | 0.14272 | 0.0146 | -3.9735
-12 | -0.5495 | 0.13431 | 0.0091 | -4.0913
-11.5 | -0.5227 | 0.12508 | 0.0007 | -4.1789
-11 | -0.5261 | 0.11911 | 0.0022 | -4.4169
-10 | -0.4179 | 0.09869 | -0.0305 | -4.2345
-8 | -0.6609 | 0.01116 | -0.0604 | -59.2204
-7.5 | -0.6027 | 0.01046 | -0.0591 | -57.6195
-7 | -0.5438 | 0.01 | -0.0581 | -54.38
-6.5 | -0.4847 | 0.00965 | -0.0573 | -50.228
-6 | -0.4258 | 0.00939 | -0.0566 | -45.3461
-5.5 | -0.3678 | 0.00893 | -0.0559 | -41.187
-5 | -0.31 | 0.00847 | -0.0553 | -36.5998
-4.5 | -0.2512 | 0.00838 | -0.055 | -29.9761
-2.5 | -0.0261 | 0.00517 | -0.0524 | -5.0484
-1 | 0.1474 | 0.00463 | -0.0517 | 31.8359
-0.5 | 0.2056 | 0.0046 | -0.0517 | 44.6957
0 | 0.2635 | 0.0046 | -0.0516 | 57.2826
0.5 | 0.3205 | 0.0046 | -0.0514 | 69.6739
1 | 0.3763 | 0.00453 | -0.0511 | 83.0684
1.5 | 0.4308 | 0.00464 | -0.0506 | 92.8448
2 | 0.4836 | 0.00508 | -0.0499 | 95.1969
2.5 | 0.5379 | 0.00522 | -0.0494 | 103.046
3 | 0.5926 | 0.00549 | -0.0488 | 107.9417
3.5 | 0.6486 | 0.00562 | -0.0484 | 115.4093
4 | 0.7048 | 0.00572 | -0.048 | 123.2168
4.5 | 0.7596 | 0.00569 | -0.0473 | 133.4974
5 | 0.8107 | 0.00572 | -0.0455 | 141.7308
5.5 | 0.8832 | 0.00601 | -0.0487 | 146.9551
6 | 0.9463 | 0.0063 | -0.0496 | 150.2063
6.5 | 1.0032 | 0.0066 | -0.049 | 152
7 | 1.0583 | 0.00691 | -0.048 | 153.1548
7.5 | 1.1126 | 0.0073 | -0.0468 | 152.411
8 | 1.166 | 0.00784 | -0.0452 | 148.7245
8.5 | 1.218 | 0.00855 | -0.0434 | 142.4561
9 | 1.2717 | 0.0091 | -0.0419 | 139.7473
9.5 | 1.3264 | 0.00958 | -0.0405 | 138.4551
10 | 1.3803 | 0.01015 | -0.0388 | 135.9901
10.5 | 1.434 | 0.01075 | -0.037 | 133.3953
11 | 1.4878 | 0.01134 | -0.0352 | 131.1993
11.5 | 1.5409 | 0.01199 | -0.0331 | 128.5154
12 | 1.5893 | 0.01302 | -0.0302 | 122.0661
12.5 | 1.6355 | 0.01415 | -0.027 | 115.583
13 | 1.6769 | 0.01553 | -0.0231 | 107.9781
13.5 | 1.7069 | 0.01748 | -0.0177 | 97.6487
14 | 1.7133 | 0.01965 | -0.0088 | 87.1908
14.5 | 1.7186 | 0.02336 | -0.0034 | 73.5702
15 | 1.7009 | 0.02983 | -0.0002 | 57.0198
15.5 | 1.6799 | 0.03725 | 0.0007 | 45.098
16 | 1.6376 | 0.04764 | -0.001 | 34.3745
16.5 | 1.5936 | 0.05932 | -0.0047 | 26.8645
17 | 1.5566 | 0.07135 | -0.0098 | 21.8164
17.5 | 1.5292 | 0.08284 | -0.0148 | 18.4597
18 | 1.4889 | 0.09582 | -0.02 | 15.5385
18.5 | 1.4469 | 0.10871 | -0.0246 | 13.3097
19 | 1.4105 | 0.12515 | -0.0349 | 11.2705
19.5 | 1.3691 | 0.14352 | -0.0471 | 9.5394

## 143. Re 18M Mach 0.50 (1)
BIGFOIL.COM POLAR EXPORT
A7526-S
A7526-S |  |  |  | Cl Max: | 1.175 | at alpha= | 20 | deg
JavaFoil+Calcfoil stall+Eppler ext transition |  |  |  | L/D Max: | 110.701 | at alpha= | 5 | deg
Re: | 18000000 |  |  | Cd Min: | 0.00581 | at alpha= | 1 | deg
Mach: | 0.5 |  |  | Cl=0 at alpha= | -2.2188 | deg
|  |  |  | @ Cl=0.1, Cd= | 0.0060055
|  |  |  | @ Cl=0.4, Cd= | 0.0059118
|  |  |  | @ Cl=0.6, Cd= | 0.0062715
alpha (deg) | Cl | Cd | Cm | Cl/Cd
-20 | -0.946 | 0.17186 | -0.026 | -5.505
-19.5 | -0.922 | 0.15614 | -0.026 | -5.903
-19 | -0.898 | 0.14038 | -0.027 | -6.397
-18.5 | -0.874 | 0.12969 | -0.027 | -6.739
-18 | -0.842 | 0.13942 | -0.025 | -6.04
-17.5 | -0.818 | 0.1251 | -0.026 | -6.542
-17 | -0.796 | 0.11205 | -0.028 | -7.101
-16.5 | -0.763 | 0.12094 | -0.025 | -6.306
-16 | -0.741 | 0.10578 | -0.027 | -7.002
-15.5 | -0.719 | 0.09376 | -0.029 | -7.672
-15 | -0.708 | 0.0736 | -0.033 | -9.624
-14.5 | -0.663 | 0.08885 | -0.028 | -7.458
-14 | -0.651 | 0.06991 | -0.032 | -9.307
-13.5 | -0.655 | 0.04195 | -0.038 | -15.615
-13 | -0.581 | 0.07861 | -0.027 | -7.397
-12.5 | -0.567 | 0.06271 | -0.032 | -9.034
-12 | -0.585 | 0.02749 | -0.04 | -21.272
-11.5 | -0.613 | 0.01015 | -0.046 | -60.397
-11 | -0.485 | 0.05388 | -0.032 | -8.995
-10.5 | -0.525 | 0.01324 | -0.045 | -39.618
-10 | -0.517 | 0.0091 | -0.047 | -56.831
-9.5 | -0.482 | 0.00927 | -0.047 | -52.041
-9 | -0.451 | 0.00854 | -0.048 | -52.85
-8.5 | -0.345 | 0.04361 | -0.032 | -7.911
-8 | -0.313 | 0.04661 | -0.027 | -6.708
-7.5 | -0.352 | 0.00789 | -0.048 | -44.617
-7 | -0.319 | 0.00761 | -0.049 | -41.863
-6.5 | -0.286 | 0.00725 | -0.049 | -39.396
-6 | -0.252 | 0.00702 | -0.049 | -35.938
-5.5 | -0.219 | 0.00683 | -0.049 | -32.068
-5 | -0.186 | 0.00662 | -0.05 | -28.041
-4.5 | -0.152 | 0.00653 | -0.05 | -23.355
-4 | -0.119 | 0.00633 | -0.05 | -18.817
-3.5 | -0.131 | 0.00625 | -0.051 | -21.005
-3 | -0.093 | 0.00612 | -0.051 | -15.249
-2.5 | -0.036 | 0.0061 | -0.051 | -5.905
-2 | 0.028 | 0.00602 | -0.051 | 4.604
-1.5 | 0.094 | 0.00601 | -0.052 | 15.632
-1 | 0.161 | 0.00596 | -0.052 | 27.076
-0.5 | 0.229 | 0.00592 | -0.052 | 38.677
0 | 0.297 | 0.00599 | -0.053 | 49.556
0.5 | 0.364 | 0.00603 | -0.053 | 60.401
1 | 0.431 | 0.00581 | -0.053 | 74.135
1.5 | 0.498 | 0.00602 | -0.054 | 82.68
2 | 0.565 | 0.00611 | -0.054 | 92.338
2.5 | 0.63 | 0.00641 | -0.054 | 98.289
3 | 0.694 | 0.00728 | -0.055 | 95.22
3.5 | 0.755 | 0.00752 | -0.055 | 100.435
4 | 0.813 | 0.00783 | -0.055 | 103.818
4.5 | 0.864 | 0.00794 | -0.056 | 108.798
5 | 0.906 | 0.00818 | -0.056 | 110.701
5.5 | 0.929 | 0.00855 | -0.056 | 108.626
6 | 0.916 | 0.00899 | -0.057 | 101.964
6.5 | 0.73 | 0.00953 | -0.057 | 76.608
7 | 0.611 | 0.01 | -0.057 | 61.094
7.5 | 0.644 | 0.01037 | -0.058 | 62.097
8 | 0.677 | 0.01114 | -0.058 | 60.725
8.5 | 0.708 | 0.01088 | -0.058 | 65.1
9 | 0.74 | 0.01065 | -0.059 | 69.473
9.5 | 0.77 | 0.01267 | -0.059 | 60.767
10 | 0.8 | 0.01327 | -0.059 | 60.319
10.5 | 0.826 | 0.01463 | -0.059 | 56.478
11 | 0.856 | 0.01515 | -0.059 | 56.506
11.5 | 0.869 | 0.01884 | -0.058 | 46.136
12 | 0.908 | 0.0176 | -0.059 | 51.616
12.5 | 0.912 | 0.0242 | -0.057 | 37.694
13 | 0.962 | 0.01994 | -0.059 | 48.28
13.5 | 0.97 | 0.02642 | -0.058 | 36.725
14 | 0.994 | 0.02936 | -0.058 | 33.845
14.5 | 0.931 | 0.07366 | -0.048 | 12.638
15 | 0.971 | 0.06923 | -0.05 | 14.029
15.5 | 0.947 | 0.10928 | -0.04 | 8.667
16 | 0.996 | 0.09548 | -0.046 | 10.431
16.5 | 1 | 0.1195 | -0.041 | 8.372
17 | 1.019 | 0.1397 | -0.038 | 7.293
17.5 | 1.05 | 0.13582 | -0.041 | 7.729
18 | 1.071 | 0.1556 | -0.039 | 6.881
18.5 | 1.102 | 0.14791 | -0.042 | 7.453
19 | 1.123 | 0.16965 | -0.041 | 6.618
19.5 | 1.155 | 0.16089 | -0.043 | 7.181
20 | 1.175 | 0.18288 | -0.042 | 6.425

## 144. Re 18M Mach 0.50 (2)
BIGFOIL.COM POLAR EXPORT
A7526-S
A7526-S |  |  |  | Cl Max: | 1.1987 | at alpha= | 8 | deg
XFOIL ncrit=9 |  |  |  | L/D Max: | 151.473 | at alpha= | 5.5 | deg
Re: | 18000000 |  |  | Cd Min: | 0.00448 | at alpha= | 1 | deg
Mach: | 0.5 |  |  | Cl=0 at alpha= | -2.2687 | deg
|  |  |  | @ Cl=0.1, Cd= | 0.0049381
|  |  |  | @ Cl=0.4, Cd= | 0.0045247
|  |  |  | @ Cl=0.6, Cd= | 0.0053625
alpha (deg) | Cl | Cd | Cm | Cl/Cd
-6.5 | -0.3371 | 0.06205 | -0.0483 | -5.4327
-6 | -0.3306 | 0.05304 | -0.0571 | -6.233
-5 | -0.2891 | 0.03122 | -0.0696 | -9.2601
-4.5 | -0.2544 | 0.0216 | -0.0697 | -11.7778
-4 | -0.209 | 0.01461 | -0.0674 | -14.3053
-3.5 | -0.1544 | 0.01002 | -0.0648 | -15.4092
-3 | -0.0934 | 0.00748 | -0.0627 | -12.4866
-2.5 | -0.0304 | 0.00588 | -0.0609 | -5.1701
-2 | 0.0353 | 0.00523 | -0.0597 | 6.7495
-1.5 | 0.1018 | 0.00493 | -0.059 | 20.6491
-1 | 0.1676 | 0.00473 | -0.0585 | 35.4334
-0.5 | 0.2336 | 0.0046 | -0.0581 | 50.7826
0.5 | 0.3651 | 0.00458 | -0.0577 | 79.7162
1 | 0.4282 | 0.00448 | -0.0572 | 95.5804
1.5 | 0.4902 | 0.0046 | -0.0565 | 106.5652
2 | 0.5484 | 0.00515 | -0.0553 | 106.4854
2.5 | 0.6091 | 0.0054 | -0.0542 | 112.7963
3.5 | 0.7361 | 0.00587 | -0.0521 | 125.4003
4 | 0.801 | 0.00598 | -0.051 | 133.9465
4.5 | 0.8628 | 0.006 | -0.0487 | 143.8
5 | 0.9456 | 0.00629 | -0.0504 | 150.3339
5.5 | 1.0179 | 0.00672 | -0.0494 | 151.4732
6 | 1.0876 | 0.00737 | -0.0472 | 147.5712
6.5 | 1.1418 | 0.00886 | -0.0417 | 128.8713
7 | 1.1731 | 0.01225 | -0.0331 | 95.7633
7.5 | 1.196 | 0.0173 | -0.0246 | 69.1329
8 | 1.1987 | 0.02361 | -0.0157 | 50.7709
8.5 | 1.1736 | 0.03014 | -0.0063 | 38.9383
9 | 1.1414 | 0.03814 | -0.0041 | 29.9266
9.5 | 1.1089 | 0.04788 | -0.0072 | 23.16
10 | 1.0741 | 0.05964 | -0.0137 | 18.0097
10.5 | 1.043 | 0.07263 | -0.0221 | 14.3605
11 | 1.017 | 0.08662 | -0.031 | 11.7409
11.5 | 0.994 | 0.10128 | -0.0377 | 9.8144
12 | 0.9698 | 0.11357 | -0.0414 | 8.5392
12.5 | 0.9562 | 0.12592 | -0.047 | 7.5937
13 | 0.9478 | 0.13923 | -0.0543 | 6.8074

## 145. Re 20M Mach 0.00 (1)
BIGFOIL.COM POLAR EXPORT
A7526-S
A7526-S |  |  |  | Cl Max: | 1.035 | at alpha= | 8.5 | deg
JavaFoil+Calcfoil stall+Eppler ext transition |  |  |  | L/D Max: | 123.395 | at alpha= | 7 | deg
Re: | 20000000 |  |  | Cd Min: | 0.0057 | at alpha= | 1 | deg
Mach: | 0 |  |  | Cl=0 at alpha= | -2.2143 | deg
|  |  |  | @ Cl=0.1, Cd= | 0.0057776
|  |  |  | @ Cl=0.4, Cd= | 0.0057186
|  |  |  | @ Cl=0.6, Cd= | 0.0062095
alpha (deg) | Cl | Cd | Cm | Cl/Cd
-14.5 | -0.273 | 0.0822 | -0.025 | -3.325
-14 | -0.291 | 0.07631 | -0.026 | -3.813
-13.5 | -0.306 | 0.07054 | -0.026 | -4.339
-13 | -0.321 | 0.06293 | -0.028 | -5.098
-12.5 | -0.338 | 0.05223 | -0.03 | -6.474
-12 | -0.361 | 0.03721 | -0.033 | -9.693
-11.5 | -0.422 | 0.00952 | -0.04 | -44.343
-11 | -0.437 | 0.00882 | -0.04 | -49.58
-10.5 | -0.447 | 0.00832 | -0.041 | -53.659
-10 | -0.453 | 0.00798 | -0.041 | -56.828
-9.5 | -0.457 | 0.00774 | -0.041 | -59.093
-9 | -0.457 | 0.00748 | -0.041 | -61.182
-8.5 | -0.453 | 0.00728 | -0.041 | -62.251
-8 | -0.445 | 0.00705 | -0.042 | -63.123
-7.5 | -0.432 | 0.0069 | -0.042 | -62.562
-7 | -0.413 | 0.0067 | -0.042 | -61.574
-6.5 | -0.389 | 0.00657 | -0.042 | -59.146
-6 | -0.359 | 0.00646 | -0.043 | -55.571
-5.5 | -0.324 | 0.0063 | -0.043 | -51.432
-5 | -0.285 | 0.0062 | -0.043 | -45.888
-4.5 | -0.241 | 0.00609 | -0.043 | -39.505
-4 | -0.193 | 0.00601 | -0.044 | -32.031
-3.5 | -0.142 | 0.00603 | -0.044 | -23.495
-3 | -0.088 | 0.0059 | -0.044 | -14.905
-2.5 | -0.032 | 0.00584 | -0.044 | -5.556
-2 | 0.024 | 0.00584 | -0.045 | 4.191
-1.5 | 0.082 | 0.00579 | -0.045 | 14.2
-1 | 0.14 | 0.00575 | -0.045 | 24.429
-0.5 | 0.199 | 0.00579 | -0.045 | 34.341
0 | 0.257 | 0.00583 | -0.046 | 44.166
0.5 | 0.315 | 0.00593 | -0.046 | 53.215
1 | 0.373 | 0.0057 | -0.046 | 65.542
1.5 | 0.431 | 0.00574 | -0.046 | 75.139
2 | 0.489 | 0.00577 | -0.047 | 84.83
2.5 | 0.546 | 0.00602 | -0.047 | 90.819
3 | 0.603 | 0.00622 | -0.047 | 96.839
3.5 | 0.658 | 0.00685 | -0.048 | 96.059
4 | 0.712 | 0.00702 | -0.048 | 101.55
4.5 | 0.765 | 0.00721 | -0.048 | 106.043
5 | 0.815 | 0.00734 | -0.048 | 111.03
5.5 | 0.863 | 0.00741 | -0.049 | 116.409
6 | 0.908 | 0.00756 | -0.049 | 120.092
6.5 | 0.949 | 0.00773 | -0.049 | 122.783
7 | 0.986 | 0.00799 | -0.05 | 123.395
7.5 | 1.016 | 0.00831 | -0.05 | 122.381
8 | 1.031 | 0.0089 | -0.05 | 115.867
8.5 | 1.035 | 0.00928 | -0.051 | 111.604
9 | 1.03 | 0.00964 | -0.051 | 106.867
9.5 | 1.016 | 0.01015 | -0.051 | 100.113
10 | 0.993 | 0.01066 | -0.052 | 93.086
10.5 | 0.962 | 0.01106 | -0.052 | 86.94
11 | 0.925 | 0.01122 | -0.052 | 82.414
11.5 | 0.882 | 0.01106 | -0.052 | 79.681
12 | 0.835 | 0.01057 | -0.053 | 79.001
12.5 | 0.784 | 0.01303 | -0.053 | 60.192
13 | 0.73 | 0.01451 | -0.052 | 50.3
13.5 | 0.67 | 0.01781 | -0.052 | 37.627

## 146. Re 20M Mach 0.00 (2)
BIGFOIL.COM POLAR EXPORT
A7526-S
A7526-S |  |  |  | Cl Max: | 1.938 | at alpha= | 19.5 | deg
XFOIL ncrit=9 |  |  |  | L/D Max: | 156.657 | at alpha= | 7.5 | deg
Re: | 20000000 |  |  | Cd Min: | 0.00457 | at alpha= | -0.5 | deg
Mach: | 0 |  |  | Cl=0 at alpha= | -99 | deg
|  |  |  | @ Cl=0.1, Cd= | 0.00459
|  |  |  | @ Cl=0.4, Cd= | 0.0046873
|  |  |  | @ Cl=0.6, Cd= | 0.0054909
alpha (deg) | Cl | Cd | Cm | Cl/Cd
-1 | 0.1419 | 0.00459 | -0.0499 | 30.915
-0.5 | 0.1979 | 0.00457 | -0.0499 | 43.3042
0.5 | 0.3083 | 0.00464 | -0.0497 | 66.444
1 | 0.3626 | 0.00458 | -0.0495 | 79.1703
1.5 | 0.4149 | 0.00473 | -0.049 | 87.7167
2 | 0.4666 | 0.0051 | -0.0485 | 91.4902
2.5 | 0.5196 | 0.00523 | -0.0481 | 99.3499
3 | 0.5726 | 0.00543 | -0.0477 | 105.4512
3.5 | 0.6266 | 0.00555 | -0.0474 | 112.9009
4 | 0.6809 | 0.00566 | -0.0473 | 120.3004
4.5 | 0.7343 | 0.00568 | -0.0469 | 129.2782
5 | 0.7859 | 0.0057 | -0.0462 | 137.8772
5.5 | 0.8366 | 0.00577 | -0.0452 | 144.9913
6 | 0.903 | 0.006 | -0.0479 | 150.5
6.5 | 0.9646 | 0.00627 | -0.0496 | 153.8437
7 | 1.0167 | 0.00654 | -0.049 | 155.4587
7.5 | 1.0684 | 0.00682 | -0.0484 | 156.6569
8 | 1.1193 | 0.00716 | -0.0477 | 156.3268
8.5 | 1.1692 | 0.00764 | -0.0468 | 153.0366
9 | 1.2203 | 0.00798 | -0.0462 | 152.9198
9.5 | 1.271 | 0.00837 | -0.0456 | 151.8519
10 | 1.3213 | 0.00878 | -0.045 | 150.4897
10.5 | 1.3713 | 0.00921 | -0.0443 | 148.8925
11 | 1.4207 | 0.00966 | -0.0437 | 147.0704
11.5 | 1.4697 | 0.01014 | -0.0429 | 144.9408
12 | 1.5178 | 0.01065 | -0.0421 | 142.5164
12.5 | 1.5653 | 0.01118 | -0.0412 | 140.0089
13 | 1.6115 | 0.01178 | -0.0402 | 136.7997
13.5 | 1.6548 | 0.01258 | -0.0387 | 131.5421
14 | 1.6973 | 0.01337 | -0.0372 | 126.9484
14.5 | 1.7389 | 0.01413 | -0.0356 | 123.0644
15 | 1.778 | 0.01499 | -0.0336 | 118.6124
15.5 | 1.8142 | 0.01592 | -0.0312 | 113.9573
16 | 1.8383 | 0.0174 | -0.027 | 105.6494
16.5 | 1.8494 | 0.01861 | -0.0204 | 99.3767
17 | 1.8627 | 0.02016 | -0.0153 | 92.3958
17.5 | 1.8933 | 0.02209 | -0.0147 | 85.7085
18 | 1.9138 | 0.02454 | -0.0133 | 77.987
18.5 | 1.9267 | 0.02756 | -0.0117 | 69.9093
19 | 1.9323 | 0.03146 | -0.0104 | 61.4209
19.5 | 1.938 | 0.0356 | -0.0097 | 54.4382
20 | 1.9316 | 0.04117 | -0.0095 | 46.9177

## 147. Re 20M Mach 0.10 (1)
BIGFOIL.COM POLAR EXPORT
A7526-S
A7526-S |  |  |  | Cl Max: | 1.031 | at alpha= | 8.5 | deg
JavaFoil+Calcfoil stall+Eppler ext transition |  |  |  | L/D Max: | 122.889 | at alpha= | 7 | deg
Re: | 20000000 |  |  | Cd Min: | 0.0057 | at alpha= | 1 | deg
Mach: | 0.1 |  |  | Cl=0 at alpha= | -2.2155 | deg
|  |  |  | @ Cl=0.1, Cd= | 0.0057853
|  |  |  | @ Cl=0.4, Cd= | 0.005717
|  |  |  | @ Cl=0.6, Cd= | 0.0062189
alpha (deg) | Cl | Cd | Cm | Cl/Cd
-14 | -0.251 | 0.0791 | -0.025 | -3.172
-13.5 | -0.267 | 0.07371 | -0.026 | -3.627
-13 | -0.283 | 0.06726 | -0.027 | -4.208
-12.5 | -0.301 | 0.05791 | -0.028 | -5.193
-12 | -0.321 | 0.04643 | -0.031 | -6.911
-11.5 | -0.381 | 0.01096 | -0.039 | -34.721
-11 | -0.407 | 0.00894 | -0.041 | -45.47
-10.5 | -0.419 | 0.0084 | -0.041 | -49.89
-10 | -0.43 | 0.00802 | -0.041 | -53.541
-9.5 | -0.437 | 0.00778 | -0.041 | -56.124
-9 | -0.441 | 0.00753 | -0.041 | -58.48
-8.5 | -0.44 | 0.00734 | -0.042 | -59.928
-8 | -0.434 | 0.00709 | -0.042 | -61.275
-7.5 | -0.424 | 0.00691 | -0.042 | -61.292
-7 | -0.407 | 0.00672 | -0.042 | -60.573
-6.5 | -0.385 | 0.00659 | -0.043 | -58.444
-6 | -0.357 | 0.00647 | -0.043 | -55.16
-5.5 | -0.323 | 0.0063 | -0.043 | -51.302
-5 | -0.284 | 0.00621 | -0.043 | -45.812
-4.5 | -0.241 | 0.00612 | -0.044 | -39.362
-4 | -0.193 | 0.00601 | -0.044 | -32.109
-3.5 | -0.142 | 0.00603 | -0.044 | -23.57
-3 | -0.088 | 0.00592 | -0.044 | -14.91
-2.5 | -0.033 | 0.00586 | -0.045 | -5.556
-2 | 0.025 | 0.00586 | -0.045 | 4.195
-1.5 | 0.083 | 0.0058 | -0.045 | 14.243
-1 | 0.141 | 0.00575 | -0.045 | 24.55
-0.5 | 0.2 | 0.0058 | -0.046 | 34.462
0 | 0.259 | 0.00583 | -0.046 | 44.383
0.5 | 0.317 | 0.00594 | -0.046 | 53.382
1 | 0.375 | 0.0057 | -0.046 | 65.825
1.5 | 0.434 | 0.00574 | -0.047 | 75.493
2 | 0.492 | 0.00577 | -0.047 | 85.212
2.5 | 0.549 | 0.00604 | -0.047 | 90.918
3 | 0.606 | 0.00624 | -0.048 | 97.049
3.5 | 0.661 | 0.00686 | -0.048 | 96.39
4 | 0.716 | 0.00703 | -0.048 | 101.827
4.5 | 0.768 | 0.00724 | -0.048 | 106.151
5 | 0.819 | 0.00736 | -0.049 | 111.248
5.5 | 0.867 | 0.00744 | -0.049 | 116.531
6 | 0.911 | 0.00759 | -0.049 | 120.05
6.5 | 0.952 | 0.00777 | -0.05 | 122.547
7 | 0.988 | 0.00804 | -0.05 | 122.889
7.5 | 1.017 | 0.00835 | -0.05 | 121.862
8 | 1.029 | 0.00896 | -0.051 | 114.893
8.5 | 1.031 | 0.00935 | -0.051 | 110.307
9 | 1.022 | 0.00972 | -0.051 | 105.127
9.5 | 1.003 | 0.01028 | -0.051 | 97.567
10 | 0.975 | 0.01082 | -0.052 | 90.063
10.5 | 0.938 | 0.01071 | -0.052 | 87.565
11 | 0.895 | 0.01141 | -0.052 | 78.429
11.5 | 0.845 | 0.01064 | -0.053 | 79.484
12 | 0.793 | 0.0123 | -0.053 | 64.462
12.5 | 0.735 | 0.01339 | -0.053 | 54.917
13 | 0.673 | 0.0154 | -0.052 | 43.723
13.5 | 0.607 | 0.02033 | -0.051 | 29.864

## 148. Re 20M Mach 0.10 (2)
BIGFOIL.COM POLAR EXPORT
A7526-S
A7526-S |  |  |  | Cl Max: | 1.9055 | at alpha= | 18.5 | deg
XFOIL ncrit=9 |  |  |  | L/D Max: | 156.764 | at alpha= | 7.5 | deg
Re: | 20000000 |  |  | Cd Min: | 0.00457 | at alpha= | 1 | deg
Mach: | 0.1 |  |  | Cl=0 at alpha= | -99 | deg
|  |  |  | @ Cl=0.1, Cd= | 0.00459
|  |  |  | @ Cl=0.4, Cd= | 0.0046774
|  |  |  | @ Cl=0.6, Cd= | 0.0054935
alpha (deg) | Cl | Cd | Cm | Cl/Cd
-1 | 0.1427 | 0.00459 | -0.0502 | 31.0893
0 | 0.2551 | 0.00459 | -0.0502 | 55.5773
1 | 0.3647 | 0.00457 | -0.0497 | 79.8031
1.5 | 0.4173 | 0.00473 | -0.0493 | 88.2241
2 | 0.4693 | 0.00511 | -0.0487 | 91.8395
2.5 | 0.5225 | 0.00523 | -0.0483 | 99.9044
3 | 0.5758 | 0.00544 | -0.0479 | 105.8456
3.5 | 0.6301 | 0.00556 | -0.0476 | 113.3273
4 | 0.6848 | 0.00567 | -0.0474 | 120.776
4.5 | 0.7386 | 0.00569 | -0.0471 | 129.8067
5 | 0.7904 | 0.00571 | -0.0463 | 138.4238
5.5 | 0.8416 | 0.00578 | -0.0452 | 145.6055
6 | 0.9087 | 0.00602 | -0.048 | 150.9468
6.5 | 0.9707 | 0.0063 | -0.0496 | 154.0794
7 | 1.0233 | 0.00657 | -0.0489 | 155.7534
7.5 | 1.0754 | 0.00686 | -0.0483 | 156.7638
8 | 1.1261 | 0.00731 | -0.0473 | 154.0492
8.5 | 1.1772 | 0.00772 | -0.0465 | 152.487
9 | 1.2288 | 0.00808 | -0.0458 | 152.0792
9.5 | 1.28 | 0.00848 | -0.045 | 150.9434
10 | 1.3309 | 0.00891 | -0.0443 | 149.3715
10.5 | 1.3815 | 0.00936 | -0.0435 | 147.5962
11 | 1.4316 | 0.00983 | -0.0426 | 145.6358
11.5 | 1.4811 | 0.01034 | -0.0417 | 143.2398
12 | 1.5299 | 0.01088 | -0.0407 | 140.6158
12.5 | 1.5778 | 0.01146 | -0.0396 | 137.6789
13 | 1.6232 | 0.01221 | -0.0381 | 132.9402
13.5 | 1.6669 | 0.01304 | -0.0364 | 127.8298
14 | 1.7101 | 0.01384 | -0.0346 | 123.5621
14.5 | 1.751 | 0.01471 | -0.0325 | 119.0347
15 | 1.7848 | 0.01597 | -0.0294 | 111.7595
15.5 | 1.8163 | 0.01717 | -0.026 | 105.7833
16 | 1.8279 | 0.01855 | -0.0191 | 98.5391
16.5 | 1.8427 | 0.02004 | -0.0138 | 91.9511
17 | 1.8722 | 0.02211 | -0.0127 | 84.6766
17.5 | 1.8917 | 0.02475 | -0.0109 | 76.4323
18 | 1.9024 | 0.02814 | -0.0091 | 67.6048
18.5 | 1.9055 | 0.03249 | -0.0078 | 58.6488
19 | 1.8864 | 0.03942 | -0.0073 | 47.8539
19.5 | 1.8976 | 0.04346 | -0.0073 | 43.6631
20 | 1.8651 | 0.05267 | -0.0085 | 35.411

## 149. Re 20M Mach 0.25 (1)
BIGFOIL.COM POLAR EXPORT
A7526-S
A7526-S |  |  |  | Cl Max: | 1.016 | at alpha= | 7.5 | deg
JavaFoil+Calcfoil stall+Eppler ext transition |  |  |  | L/D Max: | 120.082 | at alpha= | 6.5 | deg
Re: | 20000000 |  |  | Cd Min: | 0.00574 | at alpha= | 1 | deg
Mach: | 0.25 |  |  | Cl=0 at alpha= | -2.2155 | deg
|  |  |  | @ Cl=0.1, Cd= | 0.005815
|  |  |  | @ Cl=0.4, Cd= | 0.03907
|  |  |  | @ Cl=0.6, Cd= | 0.03907
alpha (deg) | Cl | Cd | Cm | Cl/Cd
-12 | -0.056 | 0.06661 | -0.025 | -0.842
-11.5 | -0.053 | 0.06397 | -0.025 | -0.831
-11 | -0.051 | 0.05649 | -0.027 | -0.899
-10.5 | -0.128 | 0.02242 | -0.037 | -5.709
-10 | -0.202 | 0.00869 | -0.042 | -23.274
-9.5 | -0.249 | 0.00811 | -0.042 | -30.702
-9 | -0.288 | 0.00778 | -0.043 | -36.939
-8.5 | -0.318 | 0.00757 | -0.043 | -42.04
-8 | -0.341 | 0.0073 | -0.043 | -46.644
-7.5 | -0.354 | 0.00708 | -0.043 | -50.047
-7 | -0.358 | 0.00687 | -0.044 | -52.172
-6.5 | -0.353 | 0.00669 | -0.044 | -52.718
-6 | -0.337 | 0.00657 | -0.044 | -51.332
-5.5 | -0.313 | 0.00642 | -0.044 | -48.718
-5 | -0.28 | 0.00629 | -0.044 | -44.555
-4.5 | -0.241 | 0.00616 | -0.045 | -39.062
-4 | -0.195 | 0.00608 | -0.045 | -32.026
-3.5 | -0.144 | 0.00597 | -0.045 | -24.155
-3 | -0.09 | 0.00596 | -0.045 | -15.124
-2.5 | -0.033 | 0.0059 | -0.046 | -5.648
-2 | 0.025 | 0.00589 | -0.046 | 4.281
-1.5 | 0.085 | 0.00583 | -0.046 | 14.532
-1 | 0.145 | 0.00577 | -0.047 | 25.11
-0.5 | 0.205 | 0.00583 | -0.047 | 35.234
0 | 0.266 | 0.00585 | -0.047 | 45.455
0.5 | 0.326 | 0.00595 | -0.047 | 54.729
1 | 0.386 | 0.00574 | -0.048 | 67.215
1.5 | 0.446 | 0.00579 | -0.048 | 76.989
2 | 0.505 | 0.00582 | -0.048 | 86.843
2.5 | 0.564 | 0.0061 | -0.049 | 92.465
3 | 0.622 | 0.00631 | -0.049 | 98.647
3.5 | 0.679 | 0.00698 | -0.049 | 97.317
4 | 0.734 | 0.00716 | -0.049 | 102.612
4.5 | 0.788 | 0.00735 | -0.05 | 107.129
5 | 0.838 | 0.00752 | -0.05 | 111.394
5.5 | 0.885 | 0.0076 | -0.05 | 116.482
6 | 0.928 | 0.00781 | -0.051 | 118.716
6.5 | 0.965 | 0.00804 | -0.051 | 120.082
7 | 0.995 | 0.00834 | -0.051 | 119.313
7.5 | 1.016 | 0.00864 | -0.052 | 117.608
8 | 1.012 | 0.00901 | -0.052 | 112.213
8.5 | 0.99 | 0.0099 | -0.052 | 99.943
9 | 0.95 | 0.01042 | -0.053 | 91.178
9.5 | 0.892 | 0.01114 | -0.053 | 80.083
10 | 0.813 | 0.01155 | -0.053 | 70.39
10.5 | 0.682 | 0.01861 | -0.05 | 36.668
11 | 0.61 | 0.01416 | -0.052 | 43.111
11.5 | 0.512 | 0.01333 | -0.053 | 38.391
12 | 0.385 | 0.01681 | -0.052 | 22.88
12.5 | 0.233 | 0.03907 | -0.046 | 5.975

## 150. Re 20M Mach 0.25 (2)
BIGFOIL.COM POLAR EXPORT
A7526-S
A7526-S |  |  |  | Cl Max: | 1.7339 | at alpha= | 14.5 | deg
XFOIL ncrit=9 |  |  |  | L/D Max: | 156.558 | at alpha= | 7 | deg
Re: | 20000000 |  |  | Cd Min: | 0.00456 | at alpha= | -0.5 | deg
Mach: | 0.25 |  |  | Cl=0 at alpha= | -99 | deg
|  |  |  | @ Cl=0.1, Cd= | 0.00456
|  |  |  | @ Cl=0.4, Cd= | 0.0046169
|  |  |  | @ Cl=0.6, Cd= | 0.0054948
alpha (deg) | Cl | Cd | Cm | Cl/Cd
-0.5 | 0.2053 | 0.00456 | -0.0516 | 45.0219
0 | 0.2633 | 0.00457 | -0.0516 | 57.6149
0.5 | 0.32 | 0.00463 | -0.0514 | 69.1145
1 | 0.3762 | 0.00456 | -0.0511 | 82.5
1.5 | 0.4306 | 0.00469 | -0.0506 | 91.8124
2 | 0.4838 | 0.00512 | -0.0499 | 94.4922
2.5 | 0.5385 | 0.00526 | -0.0494 | 102.3764
3 | 0.5936 | 0.00548 | -0.0489 | 108.3212
3.5 | 0.6498 | 0.00561 | -0.0486 | 115.8289
4 | 0.7064 | 0.00573 | -0.0483 | 123.281
4.5 | 0.762 | 0.00575 | -0.0477 | 132.5217
5.5 | 0.8691 | 0.00588 | -0.0454 | 147.8061
6 | 0.9409 | 0.00616 | -0.0483 | 152.7435
6.5 | 1.0046 | 0.00647 | -0.0493 | 155.2705
7 | 1.0599 | 0.00677 | -0.0483 | 156.5583
7.5 | 1.1139 | 0.0072 | -0.047 | 154.7083
8 | 1.1669 | 0.00776 | -0.0454 | 150.3737
8.5 | 1.2205 | 0.0083 | -0.0439 | 147.0482
9 | 1.2746 | 0.0088 | -0.0424 | 144.8409
9.5 | 1.3293 | 0.00929 | -0.0409 | 143.0893
10 | 1.3835 | 0.00984 | -0.0393 | 140.5996
10.5 | 1.4374 | 0.01043 | -0.0375 | 137.814
11 | 1.4915 | 0.01101 | -0.0357 | 135.4678
11.5 | 1.5445 | 0.01168 | -0.0336 | 132.2346
12 | 1.5934 | 0.01268 | -0.0308 | 125.6625
12.5 | 1.6404 | 0.01377 | -0.0276 | 119.1285
13 | 1.6821 | 0.01516 | -0.0237 | 110.9565
13.5 | 1.7135 | 0.01707 | -0.0184 | 100.3808
14 | 1.7244 | 0.01917 | -0.0101 | 89.9531
14.5 | 1.7339 | 0.02243 | -0.0044 | 77.3027
15 | 1.7195 | 0.02845 | -0.0007 | 60.4394
15.5 | 1.6988 | 0.03564 | 0.0007 | 47.6655
16 | 1.6574 | 0.04572 | -0.0005 | 36.2511
16.5 | 1.6147 | 0.05703 | -0.0039 | 28.3132
17 | 1.5775 | 0.06889 | -0.0087 | 22.8988
17.5 | 1.5491 | 0.08052 | -0.0138 | 19.2387
18 | 1.5098 | 0.09376 | -0.0196 | 16.1028
18.5 | 1.4668 | 0.10531 | -0.0222 | 13.9284
19 | 1.4307 | 0.1212 | -0.0319 | 11.8045
19.5 | 1.3925 | 0.13863 | -0.0434 | 10.0447

## 151. Re 20M Mach 0.50 (1)
BIGFOIL.COM POLAR EXPORT
A7526-S
A7526-S |  |  |  | Cl Max: | 1.175 | at alpha= | 20 | deg
JavaFoil+Calcfoil stall+Eppler ext transition |  |  |  | L/D Max: | 110.079 | at alpha= | 5 | deg
Re: | 20000000 |  |  | Cd Min: | 0.00589 | at alpha= | -1 | deg
Mach: | 0.5 |  |  | Cl=0 at alpha= | -2.2188 | deg
|  |  |  | @ Cl=0.1, Cd= | 0.0059446
|  |  |  | @ Cl=0.4, Cd= | 0.0059979
|  |  |  | @ Cl=0.6, Cd= | 0.0063077
alpha (deg) | Cl | Cd | Cm | Cl/Cd
-20 | -0.946 | 0.17549 | -0.026 | -5.39
-19.5 | -0.921 | 0.15943 | -0.026 | -5.779
-19 | -0.897 | 0.14348 | -0.027 | -6.254
-18.5 | -0.873 | 0.13264 | -0.027 | -6.582
-18 | -0.842 | 0.14331 | -0.025 | -5.873
-17.5 | -0.818 | 0.12905 | -0.026 | -6.337
-17 | -0.794 | 0.11581 | -0.027 | -6.857
-16.5 | -0.762 | 0.12561 | -0.025 | -6.069
-16 | -0.739 | 0.11049 | -0.026 | -6.688
-15.5 | -0.716 | 0.09914 | -0.028 | -7.222
-15 | -0.696 | 0.08617 | -0.03 | -8.077
-14.5 | -0.66 | 0.09429 | -0.026 | -6.996
-14 | -0.64 | 0.08086 | -0.029 | -7.915
-13.5 | -0.63 | 0.06072 | -0.034 | -10.382
-13 | -0.582 | 0.07747 | -0.028 | -7.517
-12.5 | -0.57 | 0.0596 | -0.033 | -9.563
-12 | -0.6 | 0.02056 | -0.042 | -29.176
-11.5 | -0.614 | 0.00905 | -0.046 | -67.864
-11 | -0.489 | 0.05039 | -0.033 | -9.695
-10.5 | -0.54 | 0.01043 | -0.046 | -51.751
-10 | -0.517 | 0.0089 | -0.047 | -58.093
-9.5 | -0.483 | 0.00857 | -0.047 | -56.382
-9 | -0.451 | 0.00846 | -0.048 | -53.344
-8.5 | -0.351 | 0.03819 | -0.035 | -9.188
-8 | -0.314 | 0.04559 | -0.028 | -6.877
-7.5 | -0.352 | 0.00777 | -0.048 | -45.297
-7 | -0.319 | 0.0075 | -0.049 | -42.497
-6.5 | -0.286 | 0.00721 | -0.049 | -39.583
-6 | -0.252 | 0.00692 | -0.049 | -36.486
-5.5 | -0.219 | 0.00676 | -0.049 | -32.403
-5 | -0.186 | 0.00657 | -0.05 | -28.256
-4.5 | -0.152 | 0.00645 | -0.05 | -23.651
-4 | -0.119 | 0.0063 | -0.05 | -18.905
-3.5 | -0.131 | 0.00619 | -0.051 | -21.187
-3 | -0.093 | 0.00614 | -0.051 | -15.212
-2.5 | -0.036 | 0.00603 | -0.051 | -5.971
-2 | 0.028 | 0.006 | -0.051 | 4.622
-1.5 | 0.094 | 0.00595 | -0.052 | 15.814
-1 | 0.161 | 0.00589 | -0.052 | 27.405
-0.5 | 0.229 | 0.00593 | -0.052 | 38.648
0 | 0.297 | 0.00597 | -0.053 | 49.777
0.5 | 0.364 | 0.0061 | -0.053 | 59.742
1 | 0.431 | 0.00591 | -0.053 | 72.975
1.5 | 0.498 | 0.00597 | -0.054 | 83.396
2 | 0.565 | 0.00606 | -0.054 | 93.226
2.5 | 0.63 | 0.00652 | -0.054 | 96.641
3 | 0.694 | 0.0072 | -0.055 | 96.277
3.5 | 0.755 | 0.00747 | -0.055 | 101.064
4 | 0.813 | 0.0077 | -0.055 | 105.55
4.5 | 0.864 | 0.00803 | -0.056 | 107.68
5 | 0.906 | 0.00823 | -0.056 | 110.079
5.5 | 0.929 | 0.00851 | -0.056 | 109.202
6 | 0.916 | 0.00895 | -0.057 | 102.432
6.5 | 0.73 | 0.00951 | -0.057 | 76.757
7 | 0.611 | 0.00986 | -0.057 | 62.006
7.5 | 0.644 | 0.01032 | -0.058 | 62.407
8 | 0.677 | 0.01101 | -0.058 | 61.451
8.5 | 0.709 | 0.01159 | -0.058 | 61.191
9 | 0.74 | 0.01046 | -0.059 | 70.752
9.5 | 0.771 | 0.01242 | -0.059 | 62.063
10 | 0.801 | 0.01304 | -0.059 | 61.445
10.5 | 0.827 | 0.01434 | -0.059 | 57.709
11 | 0.858 | 0.01476 | -0.059 | 58.12
11.5 | 0.872 | 0.01804 | -0.058 | 48.352
12 | 0.91 | 0.01705 | -0.059 | 53.388
12.5 | 0.917 | 0.0229 | -0.058 | 40.024
13 | 0.955 | 0.02174 | -0.059 | 43.927
13.5 | 0.951 | 0.03273 | -0.056 | 29.067
14 | 0.972 | 0.03723 | -0.056 | 26.112
14.5 | 0.899 | 0.09576 | -0.04 | 9.389
15 | 0.938 | 0.09073 | -0.044 | 10.34
15.5 | 0.944 | 0.11498 | -0.038 | 8.208
16 | 0.987 | 0.10322 | -0.044 | 9.562
16.5 | 0.999 | 0.12334 | -0.04 | 8.097
17 | 1.018 | 0.14473 | -0.038 | 7.037
17.5 | 1.049 | 0.1391 | -0.041 | 7.543
18 | 1.071 | 0.15924 | -0.039 | 6.723
18.5 | 1.101 | 0.1516 | -0.042 | 7.265
19 | 1.122 | 0.17394 | -0.041 | 6.453
19.5 | 1.155 | 0.16272 | -0.043 | 7.099
20 | 1.175 | 0.1857 | -0.042 | 6.328

## 152. Re 20M Mach 0.50 (2)
BIGFOIL.COM POLAR EXPORT
A7526-S
A7526-S |  |  |  | Cl Max: | 1.2023 | at alpha= | 8 | deg
XFOIL ncrit=9 |  |  |  | L/D Max: | 154.954 | at alpha= | 5.5 | deg
Re: | 20000000 |  |  | Cd Min: | 0.00452 | at alpha= | 1 | deg
Mach: | 0.5 |  |  | Cl=0 at alpha= | -2.2679 | deg
|  |  |  | @ Cl=0.1, Cd= | 0.0049269
|  |  |  | @ Cl=0.4, Cd= | 0.0045333
|  |  |  | @ Cl=0.6, Cd= | 0.0052929
alpha (deg) | Cl | Cd | Cm | Cl/Cd
-8.5 | -0.3666 | 0.08549 | -0.039 | -4.2882
-8 | -0.3398 | 0.08182 | -0.0409 | -4.153
-7.5 | -0.329 | 0.07511 | -0.0441 | -4.3802
-7 | -0.32 | 0.06889 | -0.0468 | -4.6451
-6 | -0.3298 | 0.05322 | -0.057 | -6.1969
-5.5 | -0.3081 | 0.04433 | -0.064 | -6.9501
-5 | -0.294 | 0.02944 | -0.07 | -9.9864
-4.5 | -0.2568 | 0.02074 | -0.0697 | -12.3819
-4 | -0.2103 | 0.01415 | -0.0673 | -14.8622
-3.5 | -0.1552 | 0.00972 | -0.0647 | -15.9671
-3 | -0.0937 | 0.00734 | -0.0627 | -12.7657
-2.5 | -0.0305 | 0.00581 | -0.0609 | -5.2496
-2 | 0.0352 | 0.00519 | -0.0597 | 6.7823
-1.5 | 0.1017 | 0.00492 | -0.059 | 20.6707
-1 | 0.1674 | 0.00466 | -0.0584 | 35.9227
-0.5 | 0.2333 | 0.00456 | -0.0581 | 51.1623
0.5 | 0.3648 | 0.00455 | -0.0577 | 80.1758
1 | 0.428 | 0.00452 | -0.0572 | 94.6903
1.5 | 0.4899 | 0.00463 | -0.0565 | 105.8099
3 | 0.6726 | 0.00573 | -0.0533 | 117.3822
3.5 | 0.7376 | 0.00586 | -0.0524 | 125.8703
4 | 0.8032 | 0.006 | -0.0513 | 133.8667
4.5 | 0.8672 | 0.00607 | -0.0496 | 142.8666
5 | 0.9287 | 0.00617 | -0.0468 | 150.5186
5.5 | 1.0165 | 0.00656 | -0.049 | 154.9543
6 | 1.0903 | 0.00719 | -0.0476 | 151.6412
6.5 | 1.1459 | 0.00859 | -0.0423 | 133.3993
7 | 1.1777 | 0.0119 | -0.0337 | 98.9664
7.5 | 1.201 | 0.01686 | -0.0251 | 71.2337
8 | 1.2023 | 0.02338 | -0.016 | 51.4243
8.5 | 1.1782 | 0.03015 | -0.007 | 39.0779
9 | 1.1456 | 0.03797 | -0.0044 | 30.1712
9.5 | 1.113 | 0.04763 | -0.0074 | 23.3676
10 | 1.0784 | 0.05934 | -0.0138 | 18.1732
10.5 | 1.047 | 0.07232 | -0.0222 | 14.4773
11 | 1.0214 | 0.08627 | -0.0311 | 11.8396
11.5 | 0.999 | 0.10097 | -0.0381 | 9.894
12 | 0.9761 | 0.11347 | -0.0423 | 8.6023
12.5 | 0.9601 | 0.12508 | -0.0464 | 7.6759
13 | 0.9512 | 0.13828 | -0.0536 | 6.8788