## index
index | Re | Mach | Datasource
1 | 50000 | 0 | JavaFoil+Calcfoil stall+Eppler ext transition
2 | 50000 | 0 | XFOIL ncrit=9
3 | 50000 | 0.1 | JavaFoil+Calcfoil stall+Eppler ext transition
4 | 50000 | 0.1 | XFOIL ncrit=9
5 | 50000 | 0.25 | JavaFoil+Calcfoil stall+Eppler ext transition
6 | 50000 | 0.25 | XFOIL ncrit=9
7 | 50000 | 0.5 | JavaFoil+Calcfoil stall+Eppler ext transition
8 | 50000 | 0.5 | XFOIL ncrit=9
9 | 100000 | 0 | JavaFoil+Calcfoil stall+Eppler ext transition
10 | 100000 | 0 | XFOIL ncrit=9
11 | 100000 | 0.1 | JavaFoil+Calcfoil stall+Eppler ext transition
12 | 100000 | 0.1 | XFOIL ncrit=9
13 | 100000 | 0.25 | JavaFoil+Calcfoil stall+Eppler ext transition
14 | 100000 | 0.25 | XFOIL ncrit=9
15 | 100000 | 0.5 | JavaFoil+Calcfoil stall+Eppler ext transition
16 | 100000 | 0.5 | XFOIL ncrit=9
17 | 250000 | 0 | JavaFoil+Calcfoil stall+Eppler ext transition
18 | 250000 | 0 | XFOIL ncrit=9
19 | 250000 | 0.1 | JavaFoil+Calcfoil stall+Eppler ext transition
20 | 250000 | 0.1 | XFOIL ncrit=9
21 | 250000 | 0.25 | JavaFoil+Calcfoil stall+Eppler ext transition
22 | 250000 | 0.25 | XFOIL ncrit=9
23 | 250000 | 0.5 | JavaFoil+Calcfoil stall+Eppler ext transition
24 | 250000 | 0.5 | XFOIL ncrit=9
25 | 500000 | 0 | JavaFoil+Calcfoil stall+Eppler ext transition
26 | 500000 | 0 | XFOIL ncrit=9
27 | 500000 | 0.1 | JavaFoil+Calcfoil stall+Eppler ext transition
28 | 500000 | 0.1 | XFOIL ncrit=9
29 | 500000 | 0.25 | JavaFoil+Calcfoil stall+Eppler ext transition
30 | 500000 | 0.25 | XFOIL ncrit=9
31 | 500000 | 0.5 | JavaFoil+Calcfoil stall+Eppler ext transition
32 | 500000 | 0.5 | XFOIL ncrit=9
33 | 750000 | 0 | JavaFoil+Calcfoil stall+Eppler ext transition
34 | 750000 | 0 | XFOIL ncrit=9
35 | 750000 | 0.1 | JavaFoil+Calcfoil stall+Eppler ext transition
36 | 750000 | 0.1 | XFOIL ncrit=9
37 | 750000 | 0.25 | JavaFoil+Calcfoil stall+Eppler ext transition
38 | 750000 | 0.25 | XFOIL ncrit=9
39 | 750000 | 0.5 | JavaFoil+Calcfoil stall+Eppler ext transition
40 | 750000 | 0.5 | XFOIL ncrit=9
41 | 1000000 | 0 | JavaFoil+Calcfoil stall+Eppler ext transition
42 | 1000000 | 0 | XFOIL ncrit=9
43 | 1000000 | 0.1 | JavaFoil+Calcfoil stall+Eppler ext transition
44 | 1000000 | 0.1 | XFOIL ncrit=9
45 | 1000000 | 0.25 | JavaFoil+Calcfoil stall+Eppler ext transition
46 | 1000000 | 0.25 | XFOIL ncrit=9
47 | 1000000 | 0.5 | JavaFoil+Calcfoil stall+Eppler ext transition
48 | 1000000 | 0.5 | XFOIL ncrit=9
49 | 2000000 | 0 | JavaFoil+Calcfoil stall+Eppler ext transition
50 | 2000000 | 0 | XFOIL ncrit=9
51 | 2000000 | 0.1 | JavaFoil+Calcfoil stall+Eppler ext transition
52 | 2000000 | 0.1 | XFOIL ncrit=9
53 | 2000000 | 0.25 | JavaFoil+Calcfoil stall+Eppler ext transition
54 | 2000000 | 0.25 | XFOIL ncrit=9
55 | 2000000 | 0.5 | JavaFoil+Calcfoil stall+Eppler ext transition
56 | 2000000 | 0.5 | XFOIL ncrit=9
57 | 3000000 | 0 | JavaFoil+Calcfoil stall+Eppler ext transition
58 | 3000000 | 0 | XFOIL ncrit=9
59 | 3000000 | 0.1 | JavaFoil+Calcfoil stall+Eppler ext transition
60 | 3000000 | 0.1 | XFOIL ncrit=9
61 | 3000000 | 0.25 | JavaFoil+Calcfoil stall+Eppler ext transition
62 | 3000000 | 0.25 | XFOIL ncrit=9
63 | 3000000 | 0.5 | JavaFoil+Calcfoil stall+Eppler ext transition
64 | 3000000 | 0.5 | XFOIL ncrit=9
65 | 4000000 | 0 | JavaFoil+Calcfoil stall+Eppler ext transition
66 | 4000000 | 0 | XFOIL ncrit=9
67 | 4000000 | 0.1 | JavaFoil+Calcfoil stall+Eppler ext transition
68 | 4000000 | 0.1 | XFOIL ncrit=9
69 | 4000000 | 0.25 | JavaFoil+Calcfoil stall+Eppler ext transition
70 | 4000000 | 0.25 | XFOIL ncrit=9
71 | 4000000 | 0.5 | JavaFoil+Calcfoil stall+Eppler ext transition
72 | 4000000 | 0.5 | XFOIL ncrit=9
73 | 5000000 | 0 | JavaFoil+Calcfoil stall+Eppler ext transition
74 | 5000000 | 0 | XFOIL ncrit=9
75 | 5000000 | 0.1 | JavaFoil+Calcfoil stall+Eppler ext transition
76 | 5000000 | 0.1 | XFOIL ncrit=9
77 | 5000000 | 0.25 | JavaFoil+Calcfoil stall+Eppler ext transition
78 | 5000000 | 0.25 | XFOIL ncrit=9
79 | 5000000 | 0.5 | JavaFoil+Calcfoil stall+Eppler ext transition
80 | 5000000 | 0.5 | XFOIL ncrit=9
81 | 6000000 | 0 | JavaFoil+Calcfoil stall+Eppler ext transition
82 | 6000000 | 0 | XFOIL ncrit=9
83 | 6000000 | 0.1 | JavaFoil+Calcfoil stall+Eppler ext transition
84 | 6000000 | 0.1 | XFOIL ncrit=9
85 | 6000000 | 0.25 | JavaFoil+Calcfoil stall+Eppler ext transition
86 | 6000000 | 0.25 | XFOIL ncrit=9
87 | 6000000 | 0.5 | JavaFoil+Calcfoil stall+Eppler ext transition
88 | 6000000 | 0.5 | XFOIL ncrit=9
89 | 7000000 | 0 | JavaFoil+Calcfoil stall+Eppler ext transition
90 | 7000000 | 0 | XFOIL ncrit=9
91 | 7000000 | 0.1 | JavaFoil+Calcfoil stall+Eppler ext transition
92 | 7000000 | 0.1 | XFOIL ncrit=9
93 | 7000000 | 0.25 | JavaFoil+Calcfoil stall+Eppler ext transition
94 | 7000000 | 0.25 | XFOIL ncrit=9
95 | 7000000 | 0.5 | JavaFoil+Calcfoil stall+Eppler ext transition
96 | 7000000 | 0.5 | XFOIL ncrit=9
97 | 8000000 | 0 | JavaFoil+Calcfoil stall+Eppler ext transition
98 | 8000000 | 0 | XFOIL ncrit=9
99 | 8000000 | 0.1 | JavaFoil+Calcfoil stall+Eppler ext transition
100 | 8000000 | 0.1 | XFOIL ncrit=9
101 | 8000000 | 0.25 | JavaFoil+Calcfoil stall+Eppler ext transition
102 | 8000000 | 0.25 | XFOIL ncrit=9
103 | 8000000 | 0.5 | JavaFoil+Calcfoil stall+Eppler ext transition
104 | 8000000 | 0.5 | XFOIL ncrit=9
105 | 10000000 | 0 | JavaFoil+Calcfoil stall+Eppler ext transition
106 | 10000000 | 0 | XFOIL ncrit=9
107 | 10000000 | 0.1 | JavaFoil+Calcfoil stall+Eppler ext transition
108 | 10000000 | 0.1 | XFOIL ncrit=9
109 | 10000000 | 0.25 | JavaFoil+Calcfoil stall+Eppler ext transition
110 | 10000000 | 0.25 | XFOIL ncrit=9
111 | 10000000 | 0.5 | JavaFoil+Calcfoil stall+Eppler ext transition
112 | 10000000 | 0.5 | XFOIL ncrit=9
113 | 12000000 | 0 | JavaFoil+Calcfoil stall+Eppler ext transition
114 | 12000000 | 0 | XFOIL ncrit=9
115 | 12000000 | 0.1 | JavaFoil+Calcfoil stall+Eppler ext transition
116 | 12000000 | 0.1 | XFOIL ncrit=9
117 | 12000000 | 0.25 | JavaFoil+Calcfoil stall+Eppler ext transition
118 | 12000000 | 0.25 | XFOIL ncrit=9
119 | 12000000 | 0.5 | JavaFoil+Calcfoil stall+Eppler ext transition
120 | 12000000 | 0.5 | XFOIL ncrit=9
121 | 14000000 | 0 | JavaFoil+Calcfoil stall+Eppler ext transition
122 | 14000000 | 0 | XFOIL ncrit=9
123 | 14000000 | 0.1 | JavaFoil+Calcfoil stall+Eppler ext transition
124 | 14000000 | 0.1 | XFOIL ncrit=9
125 | 14000000 | 0.25 | JavaFoil+Calcfoil stall+Eppler ext transition
126 | 14000000 | 0.25 | XFOIL ncrit=9
127 | 14000000 | 0.5 | JavaFoil+Calcfoil stall+Eppler ext transition
128 | 14000000 | 0.5 | XFOIL ncrit=9
129 | 16000000 | 0 | JavaFoil+Calcfoil stall+Eppler ext transition
130 | 16000000 | 0 | XFOIL ncrit=9
131 | 16000000 | 0.1 | JavaFoil+Calcfoil stall+Eppler ext transition
132 | 16000000 | 0.1 | XFOIL ncrit=9
133 | 16000000 | 0.25 | JavaFoil+Calcfoil stall+Eppler ext transition
134 | 16000000 | 0.25 | XFOIL ncrit=9
135 | 16000000 | 0.5 | JavaFoil+Calcfoil stall+Eppler ext transition
136 | 16000000 | 0.5 | XFOIL ncrit=9
137 | 18000000 | 0 | JavaFoil+Calcfoil stall+Eppler ext transition
138 | 18000000 | 0 | XFOIL ncrit=9
139 | 18000000 | 0.1 | JavaFoil+Calcfoil stall+Eppler ext transition
140 | 18000000 | 0.1 | XFOIL ncrit=9
141 | 18000000 | 0.25 | JavaFoil+Calcfoil stall+Eppler ext transition
142 | 18000000 | 0.25 | XFOIL ncrit=9
143 | 18000000 | 0.5 | JavaFoil+Calcfoil stall+Eppler ext transition
144 | 18000000 | 0.5 | XFOIL ncrit=9
145 | 20000000 | 0 | JavaFoil+Calcfoil stall+Eppler ext transition
146 | 20000000 | 0 | XFOIL ncrit=9
147 | 20000000 | 0.1 | JavaFoil+Calcfoil stall+Eppler ext transition
148 | 20000000 | 0.1 | XFOIL ncrit=9
149 | 20000000 | 0.25 | JavaFoil+Calcfoil stall+Eppler ext transition
150 | 20000000 | 0.25 | XFOIL ncrit=9
151 | 20000000 | 0.5 | JavaFoil+Calcfoil stall+Eppler ext transition
152 | 20000000 | 0.5 | XFOIL ncrit=9

## 1. Re 50k Mach 0.00 (1)
BIGFOIL.COM POLAR EXPORT
NACA65A718
NACA65A718 |  |  |  | Cl Max: | 1.548 | at alpha= | 7.5 | deg
JavaFoil+Calcfoil stall+Eppler ext transition |  |  |  | L/D Max: | 43.525 | at alpha= | 5 | deg
Re: | 50000 |  |  | Cd Min: | 0.02092 | at alpha= | -2.5 | deg
Mach: | 0 |  |  | Cl=0 at alpha= | -5.73 | deg
|  |  |  | @ Cl=0.1, Cd= | 0.046164
|  |  |  | @ Cl=0.4, Cd= | 0.020926
|  |  |  | @ Cl=0.6, Cd= | 0.02354
alpha (deg) | Cl | Cd | Cm | Cl/Cd
-20 | -0.578 | 0.29677 | -0.027 | -1.949
-19.5 | -0.59 | 0.27384 | -0.027 | -2.156
-19 | -0.601 | 0.2554 | -0.027 | -2.355
-18.5 | -0.611 | 0.24649 | -0.027 | -2.479
-18 | -0.619 | 0.22878 | -0.027 | -2.708
-17.5 | -0.626 | 0.21102 | -0.027 | -2.967
-17 | -0.631 | 0.19536 | -0.027 | -3.228
-16.5 | -0.633 | 0.18457 | -0.028 | -3.43
-16 | -0.633 | 0.17423 | -0.028 | -3.634
-15.5 | -0.63 | 0.16408 | -0.029 | -3.842
-15 | -0.625 | 0.15009 | -0.029 | -4.163
-14.5 | -0.616 | 0.14007 | -0.03 | -4.399
-14 | -0.604 | 0.13293 | -0.03 | -4.546
-13.5 | -0.589 | 0.12331 | -0.031 | -4.778
-13 | -0.57 | 0.11594 | -0.032 | -4.921
-12.5 | -0.549 | 0.1071 | -0.033 | -5.121
-12 | -0.523 | 0.0997 | -0.033 | -5.247
-11.5 | -0.497 | 0.09509 | -0.054 | -5.229
-11 | -0.466 | 0.08753 | -0.057 | -5.323
-10.5 | -0.431 | 0.08416 | -0.057 | -5.121
-10 | -0.394 | 0.07739 | -0.06 | -5.09
-9.5 | -0.354 | 0.07238 | -0.062 | -4.892
-9 | -0.311 | 0.07148 | -0.056 | -4.345
-8.5 | -0.267 | 0.06703 | -0.059 | -3.98
-8 | -0.221 | 0.06314 | -0.061 | -3.503
-7.5 | -0.174 | 0.0602 | -0.062 | -2.891
-7 | -0.126 | 0.05718 | -0.062 | -2.197
-6.5 | -0.077 | 0.05411 | -0.064 | -1.414
-6 | -0.027 | 0.05147 | -0.065 | -0.522
-5.5 | 0.023 | 0.04915 | -0.066 | 0.472
-5 | 0.074 | 0.0471 | -0.068 | 1.562
-4.5 | 0.124 | 0.0453 | -0.069 | 2.742
-4 | 0.175 | 0.04371 | -0.071 | 4.006
-3.5 | 0.226 | 0.04237 | -0.072 | 5.335
-3 | 0.343 | 0.02099 | -0.134 | 16.335
-2.5 | 0.405 | 0.02092 | -0.135 | 19.384
-2 | 0.468 | 0.0211 | -0.136 | 22.188
-1.5 | 0.531 | 0.02115 | -0.137 | 25.097
-1 | 0.556 | 0.02354 | -0.128 | 23.623
-0.5 | 0.616 | 0.02354 | -0.13 | 26.184
0 | 0.694 | 0.02231 | -0.131 | 31.109
0.5 | 0.753 | 0.0227 | -0.132 | 33.185
1 | 0.813 | 0.02314 | -0.134 | 35.117
1.5 | 0.872 | 0.02362 | -0.135 | 36.899
2 | 0.93 | 0.02414 | -0.137 | 38.545
2.5 | 0.988 | 0.02476 | -0.138 | 39.891
3 | 1.045 | 0.02476 | -0.139 | 42.19
3.5 | 1.101 | 0.02619 | -0.146 | 42.035
4 | 1.149 | 0.02699 | -0.147 | 42.555
4.5 | 1.202 | 0.02787 | -0.147 | 43.126
5 | 1.254 | 0.02881 | -0.148 | 43.525
5.5 | 1.34 | 0.03233 | -0.153 | 41.451
6 | 1.394 | 0.03347 | -0.154 | 41.649
6.5 | 1.447 | 0.03482 | -0.155 | 41.549
7 | 1.498 | 0.03611 | -0.156 | 41.48
7.5 | 1.548 | 0.03769 | -0.157 | 41.074
8 | 1.337 | 0.05881 | -0.087 | 22.737
8.5 | 1.372 | 0.06322 | -0.085 | 21.706
9 | 1.405 | 0.0678 | -0.083 | 20.715
9.5 | 1.434 | 0.07245 | -0.082 | 19.799
10 | 1.462 | 0.07769 | -0.082 | 18.811
10.5 | 1.485 | 0.0831 | -0.081 | 17.871
11 | 1.505 | 0.08941 | -0.081 | 16.833
11.5 | 1.52 | 0.09538 | -0.081 | 15.938
12 | 1.531 | 0.10203 | -0.084 | 15.003
12.5 | 1.535 | 0.10837 | -0.084 | 14.164

## 2. Re 50k Mach 0.00 (2)
BIGFOIL.COM POLAR EXPORT
NACA65A718
NACA65A718 |  |  |  | Cl Max: | 1.2849 | at alpha= | 15.5 | deg
XFOIL ncrit=9 |  |  |  | L/D Max: | 16.5905 | at alpha= | 14.5 | deg
Re: | 50000 |  |  | Cd Min: | 0.19849 | at alpha= | 20 | deg
Mach: | 0 |  |  | Cl=0 at alpha= | 3.0725 | deg
|  |  |  | @ Cl=0.1, Cd= | 0.069707
|  |  |  | @ Cl=0.4, Cd= | 0.097542
|  |  |  | @ Cl=0.6, Cd= | 0.19849
alpha (deg) | Cl | Cd | Cm | Cl/Cd
-10.5 | -0.4404 | 0.15316 | -0.0216 | -2.8754
-10 | -0.4503 | 0.14902 | -0.0188 | -3.0217
-9.5 | -0.4735 | 0.14576 | -0.0158 | -3.2485
-9 | -0.4411 | 0.13877 | -0.0122 | -3.1786
-8.5 | -0.4744 | 0.13649 | -0.0082 | -3.4757
-8 | -0.4556 | 0.13046 | -0.0051 | -3.4923
-7.5 | -0.4691 | 0.1269 | -0.0006 | -3.6966
-6.5 | -0.4688 | 0.11798 | 0.0071 | -3.9736
-5.5 | -0.757 | 0.06722 | -0.0175 | -11.2615
-5 | -0.7425 | 0.06015 | -0.0143 | -12.3441
-4.5 | -0.7227 | 0.05482 | -0.0104 | -13.1831
-4 | -0.697 | 0.05088 | -0.0065 | -13.6989
-3.5 | -0.6672 | 0.04806 | -0.0029 | -13.8826
-3 | -0.6339 | 0.04591 | 0.0003 | -13.8074
-2.5 | -0.5961 | 0.04421 | 0.0023 | -13.4834
-2 | -0.556 | 0.04321 | 0.0041 | -12.8674
-1.5 | -0.5143 | 0.04276 | 0.0057 | -12.0276
-1 | -0.47 | 0.04239 | 0.0061 | -11.0875
0 | -0.2299 | 0.05271 | -0.0125 | -4.3616
0.5 | -0.2313 | 0.05102 | -0.0075 | -4.5335
1.5 | -0.1432 | 0.05456 | -0.0134 | -2.6246
2.5 | -0.0505 | 0.05941 | -0.0188 | -0.85003
3 | -0.0065 | 0.062 | -0.0209 | -0.10484
3.5 | 0.0383 | 0.06498 | -0.0232 | 0.58941
4 | 0.0892 | 0.06893 | -0.0265 | 1.2941
5 | 0.1738 | 0.07502 | -0.0303 | 2.3167
5.5 | 0.211 | 0.07793 | -0.0314 | 2.7076
6 | 0.2476 | 0.08108 | -0.0326 | 3.0538
6.5 | 0.2858 | 0.08472 | -0.0342 | 3.3735
7 | 0.3238 | 0.0886 | -0.0359 | 3.6546
7.5 | 0.3667 | 0.09346 | -0.0384 | 3.9236
8 | 0.3824 | 0.09547 | -0.0371 | 4.0054
8.5 | 0.4168 | 0.09952 | -0.0385 | 4.1881
9 | 0.4643 | 0.10527 | -0.0418 | 4.4106
9.5 | 0.4763 | 0.10808 | -0.0407 | 4.4069
10 | 0.5213 | 0.11362 | -0.0436 | 4.5881
10.5 | 0.5342 | 0.11718 | -0.0431 | 4.5588
11 | 0.5744 | 0.12285 | -0.0454 | 4.6756
11.5 | 0.6034 | 0.12728 | -0.0464 | 4.7407
12 | 0.6684 | 0.12523 | -0.0443 | 5.3374
12.5 | 0.7176 | 0.12647 | -0.0437 | 5.6741
13 | 0.8617 | 0.11149 | -0.0376 | 7.7289
13.5 | 0.9763 | 0.09527 | -0.0298 | 10.2477
14 | 1.1324 | 0.07181 | -0.0174 | 15.7694
14.5 | 1.198 | 0.07221 | -0.0155 | 16.5905
15 | 1.2472 | 0.07557 | -0.0146 | 16.5039
15.5 | 1.2849 | 0.08066 | -0.0137 | 15.9298
16 | 1.2799 | 0.08809 | -0.0118 | 14.5295
16.5 | 1.2731 | 0.09672 | -0.0107 | 13.1627
17 | 1.2104 | 0.10943 | -0.0106 | 11.061
18.5 | 0.5789 | 0.18411 | -0.0394 | 3.1443
19 | 0.5705 | 0.18679 | -0.0419 | 3.0542
19.5 | 0.5764 | 0.19185 | -0.044 | 3.0044
20 | 0.5907 | 0.19849 | -0.0456 | 2.976

## 3. Re 50k Mach 0.10 (1)
BIGFOIL.COM POLAR EXPORT
NACA65A718
NACA65A718 |  |  |  | Cl Max: | 1.554 | at alpha= | 7.5 | deg
JavaFoil+Calcfoil stall+Eppler ext transition |  |  |  | L/D Max: | 43.404 | at alpha= | 5 | deg
Re: | 50000 |  |  | Cd Min: | 0.021 | at alpha= | -2.5 | deg
Mach: | 0.1 |  |  | Cl=0 at alpha= | -5.73 | deg
|  |  |  | @ Cl=0.1, Cd= | 0.046307
|  |  |  | @ Cl=0.4, Cd= | 0.021003
|  |  |  | @ Cl=0.6, Cd= | 0.023661
alpha (deg) | Cl | Cd | Cm | Cl/Cd
-20 | -0.535 | 0.31541 | -0.027 | -1.695
-19.5 | -0.55 | 0.29296 | -0.027 | -1.876
-19 | -0.564 | 0.26967 | -0.027 | -2.09
-18.5 | -0.577 | 0.25989 | -0.027 | -2.218
-18 | -0.588 | 0.24208 | -0.027 | -2.429
-17.5 | -0.598 | 0.22295 | -0.027 | -2.681
-17 | -0.606 | 0.20518 | -0.028 | -2.951
-16.5 | -0.611 | 0.19024 | -0.028 | -3.212
-16 | -0.614 | 0.18176 | -0.028 | -3.378
-15.5 | -0.614 | 0.16463 | -0.028 | -3.731
-15 | -0.611 | 0.15407 | -0.029 | -3.968
-14.5 | -0.605 | 0.14379 | -0.029 | -4.208
-14 | -0.595 | 0.13334 | -0.03 | -4.466
-13.5 | -0.582 | 0.12613 | -0.031 | -4.617
-13 | -0.565 | 0.11633 | -0.031 | -4.861
-12.5 | -0.545 | 0.10904 | -0.033 | -4.998
-12 | -0.521 | 0.10129 | -0.034 | -5.143
-11.5 | -0.496 | 0.0956 | -0.053 | -5.185
-11 | -0.465 | 0.08935 | -0.057 | -5.209
-10.5 | -0.431 | 0.0841 | -0.057 | -5.124
-10 | -0.394 | 0.07779 | -0.06 | -5.07
-9.5 | -0.355 | 0.07234 | -0.062 | -4.908
-9 | -0.311 | 0.07188 | -0.056 | -4.332
-8.5 | -0.268 | 0.06724 | -0.059 | -3.981
-8 | -0.222 | 0.06321 | -0.061 | -3.512
-7.5 | -0.175 | 0.05975 | -0.062 | -2.926
-7 | -0.126 | 0.05695 | -0.063 | -2.216
-6.5 | -0.077 | 0.05413 | -0.064 | -1.42
-6 | -0.027 | 0.05166 | -0.065 | -0.522
-5.5 | 0.023 | 0.04924 | -0.066 | 0.473
-5 | 0.074 | 0.04725 | -0.068 | 1.564
-4.5 | 0.125 | 0.0454 | -0.069 | 2.749
-4 | 0.176 | 0.04379 | -0.071 | 4.017
-3.5 | 0.227 | 0.04244 | -0.073 | 5.351
-3 | 0.345 | 0.02103 | -0.134 | 16.387
-2.5 | 0.407 | 0.021 | -0.135 | 19.404
-2 | 0.47 | 0.02115 | -0.137 | 22.244
-1.5 | 0.533 | 0.02125 | -0.138 | 25.105
-1 | 0.559 | 0.02362 | -0.129 | 23.656
-0.5 | 0.619 | 0.02368 | -0.13 | 26.159
0 | 0.697 | 0.0224 | -0.132 | 31.12
0.5 | 0.757 | 0.0228 | -0.133 | 33.21
1 | 0.817 | 0.02324 | -0.134 | 35.14
1.5 | 0.876 | 0.0237 | -0.136 | 36.954
2 | 0.935 | 0.0243 | -0.137 | 38.479
2.5 | 0.992 | 0.02492 | -0.138 | 39.813
3 | 1.049 | 0.02494 | -0.139 | 42.065
3.5 | 1.106 | 0.02642 | -0.147 | 41.851
4 | 1.154 | 0.02715 | -0.147 | 42.513
4.5 | 1.207 | 0.0281 | -0.148 | 42.955
5 | 1.26 | 0.02902 | -0.148 | 43.404
5.5 | 1.346 | 0.03251 | -0.154 | 41.417
6 | 1.4 | 0.03377 | -0.155 | 41.459
6.5 | 1.453 | 0.03504 | -0.156 | 41.467
7 | 1.504 | 0.0365 | -0.157 | 41.22
7.5 | 1.554 | 0.038 | -0.158 | 40.903
8 | 1.342 | 0.05907 | -0.086 | 22.725
8.5 | 1.377 | 0.06352 | -0.085 | 21.68
9 | 1.409 | 0.0681 | -0.083 | 20.691
9.5 | 1.439 | 0.07284 | -0.083 | 19.752
10 | 1.465 | 0.07833 | -0.082 | 18.704
10.5 | 1.488 | 0.08374 | -0.081 | 17.764
11 | 1.506 | 0.09021 | -0.081 | 16.698
11.5 | 1.52 | 0.09635 | -0.081 | 15.776
12 | 1.529 | 0.10122 | -0.085 | 15.107
12.5 | 1.53 | 0.10915 | -0.084 | 14.021

## 4. Re 50k Mach 0.10 (2)
BIGFOIL.COM POLAR EXPORT
NACA65A718
NACA65A718 |  |  |  | Cl Max: | 1.274 | at alpha= | 15.5 | deg
XFOIL ncrit=9 |  |  |  | L/D Max: | 16.2655 | at alpha= | 14.5 | deg
Re: | 50000 |  |  | Cd Min: | 0.24094 | at alpha= | 20 | deg
Mach: | 0.1 |  |  | Cl=0 at alpha= | 3.0875 | deg
|  |  |  | @ Cl=0.1, Cd= | 0.069859
|  |  |  | @ Cl=0.4, Cd= | 0.097807
|  |  |  | @ Cl=0.6, Cd= | 0.12699
alpha (deg) | Cl | Cd | Cm | Cl/Cd
-10.5 | -0.4411 | 0.1541 | -0.0217 | -2.8624
-10 | -0.451 | 0.14995 | -0.0189 | -3.0077
-9 | -0.4394 | 0.13949 | -0.0123 | -3.15
-8.5 | -0.474 | 0.1373 | -0.0083 | -3.4523
-8 | -0.4537 | 0.13114 | -0.0053 | -3.4597
-7.5 | -0.4677 | 0.12758 | -0.0008 | -3.6659
-7 | -0.487 | 0.1246 | 0.0045 | -3.9085
-6.5 | -0.4685 | 0.11862 | 0.0069 | -3.9496
-6 | -0.752 | 0.08154 | -0.018 | -9.2225
-5.5 | -0.7582 | 0.06844 | -0.0179 | -11.0783
-5 | -0.7442 | 0.06121 | -0.0148 | -12.1581
-4.5 | -0.7254 | 0.05566 | -0.011 | -13.0327
-4 | -0.7003 | 0.0515 | -0.007 | -13.5981
-3.5 | -0.671 | 0.04857 | -0.0034 | -13.8151
-3 | -0.6379 | 0.04642 | 0 | -13.7419
-2.5 | -0.6002 | 0.04453 | 0.002 | -13.4786
-2 | -0.5599 | 0.04347 | 0.0039 | -12.8801
-1.5 | -0.5179 | 0.04298 | 0.0055 | -12.0498
-1 | -0.4735 | 0.04266 | 0.006 | -11.0994
0 | -0.229 | 0.05314 | -0.0128 | -4.3094
0.5 | -0.2314 | 0.05138 | -0.0077 | -4.5037
1 | -0.1908 | 0.05267 | -0.0103 | -3.6226
2 | -0.097 | 0.05722 | -0.0163 | -1.6952
2.5 | -0.0515 | 0.05966 | -0.0188 | -0.86322
3 | -0.0077 | 0.06218 | -0.0208 | -0.12383
3.5 | 0.0363 | 0.06506 | -0.023 | 0.55795
4 | 0.0847 | 0.0687 | -0.0258 | 1.2329
5 | 0.1749 | 0.07553 | -0.0305 | 2.3156
5.5 | 0.2122 | 0.07843 | -0.0317 | 2.7056
6 | 0.249 | 0.08157 | -0.0329 | 3.0526
6.5 | 0.2876 | 0.08527 | -0.0345 | 3.3728
7 | 0.3263 | 0.08926 | -0.0363 | 3.6556
7.5 | 0.3584 | 0.09295 | -0.0372 | 3.8558
8 | 0.3815 | 0.09566 | -0.0369 | 3.9881
8.5 | 0.4189 | 0.1 | -0.0388 | 4.189
9 | 0.4626 | 0.10562 | -0.0416 | 4.3799
9.5 | 0.4767 | 0.10839 | -0.0407 | 4.398
10 | 0.5276 | 0.11472 | -0.0442 | 4.599
10.5 | 0.5358 | 0.11756 | -0.0431 | 4.5577
11 | 0.5678 | 0.12282 | -0.0448 | 4.623
11.5 | 0.6103 | 0.12833 | -0.0469 | 4.7557
12 | 0.6878 | 0.12425 | -0.0442 | 5.5356
12.5 | 0.7168 | 0.12699 | -0.0436 | 5.6445
14 | 1.1319 | 0.07284 | -0.0166 | 15.5395
14.5 | 1.196 | 0.07353 | -0.0147 | 16.2655
15 | 1.2415 | 0.07721 | -0.0136 | 16.0795
15.5 | 1.274 | 0.08266 | -0.0126 | 15.4125
16 | 1.2424 | 0.092 | -0.0106 | 13.5043
16.5 | 1.1794 | 0.10532 | -0.0108 | 11.1983
17 | 1.0739 | 0.12761 | -0.0176 | 8.4155
17.5 | 0.884 | 0.18271 | -0.048 | 4.8383
18.5 | 0.8385 | 0.21889 | -0.0705 | 3.8307
19 | 0.8424 | 0.22463 | -0.0745 | 3.7502
19.5 | 0.8588 | 0.23192 | -0.0775 | 3.703
20 | 0.8853 | 0.24094 | -0.0794 | 3.6744

## 5. Re 50k Mach 0.25 (1)
BIGFOIL.COM POLAR EXPORT
NACA65A718
NACA65A718 |  |  |  | Cl Max: | 1.539 | at alpha= | 7 | deg
JavaFoil+Calcfoil stall+Eppler ext transition |  |  |  | L/D Max: | 42.608 | at alpha= | 5 | deg
Re: | 50000 |  |  | Cd Min: | 0.02142 | at alpha= | -2.5 | deg
Mach: | 0.25 |  |  | Cl=0 at alpha= | -5.7308 | deg
|  |  |  | @ Cl=0.1, Cd= | 0.04699
|  |  |  | @ Cl=0.4, Cd= | 0.024364
|  |  |  | @ Cl=0.6, Cd= | 0.024278
alpha (deg) | Cl | Cd | Cm | Cl/Cd
-18.5 | -0.237 | 0.31491 | -0.031 | -0.752
-18 | -0.289 | 0.43529 | -0.03 | -0.664
-17.5 | -0.334 | 0.37369 | -0.03 | -0.895
-17 | -0.375 | 0.31803 | -0.03 | -1.179
-16.5 | -0.411 | 0.2788 | -0.03 | -1.475
-16 | -0.443 | 0.24997 | -0.03 | -1.771
-15.5 | -0.47 | 0.2193 | -0.03 | -2.141
-15 | -0.491 | 0.1993 | -0.03 | -2.465
-14.5 | -0.507 | 0.17327 | -0.03 | -2.929
-14 | -0.518 | 0.15812 | -0.03 | -3.275
-13.5 | -0.522 | 0.14342 | -0.03 | -3.642
-13 | -0.521 | 0.1297 | -0.03 | -4.014
-12.5 | -0.513 | 0.11925 | -0.031 | -4.3
-12 | -0.499 | 0.10935 | -0.032 | -4.565
-11.5 | -0.48 | 0.10169 | -0.034 | -4.72
-11 | -0.455 | 0.09341 | -0.035 | -4.876
-10.5 | -0.429 | 0.08714 | -0.058 | -4.921
-10 | -0.395 | 0.08206 | -0.06 | -4.815
-9.5 | -0.358 | 0.07543 | -0.062 | -4.744
-9 | -0.317 | 0.06995 | -0.065 | -4.536
-8.5 | -0.272 | 0.06906 | -0.06 | -3.944
-8 | -0.226 | 0.06541 | -0.061 | -3.462
-7.5 | -0.179 | 0.06149 | -0.064 | -2.908
-7 | -0.129 | 0.05798 | -0.064 | -2.23
-6.5 | -0.079 | 0.05492 | -0.065 | -1.434
-6 | -0.028 | 0.05235 | -0.067 | -0.529
-5.5 | 0.024 | 0.04988 | -0.068 | 0.479
-5 | 0.076 | 0.04789 | -0.069 | 1.584
-4.5 | 0.128 | 0.04594 | -0.071 | 2.789
-4 | 0.181 | 0.04426 | -0.073 | 4.083
-3.5 | 0.233 | 0.04302 | -0.074 | 5.421
-3 | 0.287 | 0.04187 | -0.076 | 6.851
-2.5 | 0.419 | 0.02142 | -0.139 | 19.549
-2 | 0.483 | 0.02162 | -0.14 | 22.36
-1.5 | 0.548 | 0.0217 | -0.141 | 25.263
-1 | 0.573 | 0.02423 | -0.132 | 23.647
-0.5 | 0.635 | 0.02434 | -0.133 | 26.1
0 | 0.716 | 0.02301 | -0.135 | 31.117
0.5 | 0.777 | 0.0234 | -0.136 | 33.216
1 | 0.838 | 0.02389 | -0.137 | 35.092
1.5 | 0.899 | 0.02445 | -0.139 | 36.772
2 | 0.958 | 0.02505 | -0.14 | 38.255
2.5 | 1.017 | 0.02572 | -0.141 | 39.542
3 | 1.075 | 0.02647 | -0.142 | 40.631
3.5 | 1.133 | 0.02673 | -0.143 | 42.38
4 | 1.182 | 0.02818 | -0.151 | 41.936
4.5 | 1.236 | 0.02924 | -0.151 | 42.265
5 | 1.29 | 0.03027 | -0.152 | 42.608
5.5 | 1.38 | 0.03394 | -0.158 | 40.664
6 | 1.434 | 0.03526 | -0.159 | 40.686
6.5 | 1.488 | 0.03683 | -0.16 | 40.392
7 | 1.539 | 0.03843 | -0.161 | 40.055
7.5 | 1.332 | 0.05652 | -0.089 | 23.564
8 | 1.371 | 0.06101 | -0.087 | 22.473
8.5 | 1.405 | 0.06531 | -0.086 | 21.512
9 | 1.434 | 0.07036 | -0.085 | 20.387
9.5 | 1.46 | 0.07612 | -0.084 | 19.183
10 | 1.481 | 0.08136 | -0.083 | 18.198
10.5 | 1.496 | 0.08855 | -0.082 | 16.899
11 | 1.506 | 0.09489 | -0.081 | 15.873
11.5 | 1.51 | 0.10151 | -0.085 | 14.872
12 | 1.5 | 0.10922 | -0.083 | 13.736

## 6. Re 50k Mach 0.25 (2)
BIGFOIL.COM POLAR EXPORT
NACA65A718
NACA65A718 |  |  |  | Cl Max: | 1.1938 | at alpha= | 15 | deg
XFOIL ncrit=9 |  |  |  | L/D Max: | 14.4386 | at alpha= | 13.5 | deg
Re: | 50000 |  |  | Cd Min: | 0.24625 | at alpha= | 20 | deg
Mach: | 0.25 |  |  | Cl=0 at alpha= | 3.1498 | deg
|  |  |  | @ Cl=0.1, Cd= | 0.070983
|  |  |  | @ Cl=0.4, Cd= | 0.099451
|  |  |  | @ Cl=0.6, Cd= | 0.1302
alpha (deg) | Cl | Cd | Cm | Cl/Cd
-10.5 | -0.4453 | 0.15922 | -0.0221 | -2.7968
-10 | -0.4554 | 0.15508 | -0.0193 | -2.9365
-9.5 | -0.4336 | 0.14778 | -0.0162 | -2.9341
-9 | -0.4327 | 0.14338 | -0.0129 | -3.0179
-8.5 | -0.4723 | 0.14168 | -0.009 | -3.3336
-8 | -0.4446 | 0.13475 | -0.0062 | -3.2994
-7.5 | -0.4604 | 0.13126 | -0.0019 | -3.5075
-7 | -0.4631 | 0.12724 | 0.0023 | -3.6396
-6.5 | -0.4695 | 0.12236 | 0.0059 | -3.837
-6 | -0.7351 | 0.08916 | -0.0187 | -8.2447
-5.5 | -0.7544 | 0.0758 | -0.0195 | -9.9525
-5 | -0.7499 | 0.06731 | -0.0173 | -11.141
-4.5 | -0.7377 | 0.06054 | -0.014 | -12.1853
-4 | -0.7169 | 0.05516 | -0.0101 | -12.9967
-3.5 | -0.6903 | 0.05154 | -0.0062 | -13.3935
-3 | -0.6583 | 0.04862 | -0.0026 | -13.5397
-2.5 | -0.6224 | 0.04642 | 0.0003 | -13.408
-2 | -0.5816 | 0.04507 | 0.0026 | -12.9044
-1.5 | -0.5381 | 0.0443 | 0.0044 | -12.1467
-1 | -0.4926 | 0.04399 | 0.0053 | -11.198
0 | -0.2251 | 0.05546 | -0.0148 | -4.0588
0.5 | -0.2289 | 0.05358 | -0.0093 | -4.2721
1 | -0.1925 | 0.05449 | -0.0112 | -3.5328
1.5 | -0.1484 | 0.0565 | -0.0139 | -2.6265
2 | -0.101 | 0.05892 | -0.0167 | -1.7142
2.5 | -0.0553 | 0.06126 | -0.0191 | -0.90271
3.5 | 0.0298 | 0.06605 | -0.0225 | 0.45117
4 | 0.0721 | 0.06889 | -0.0242 | 1.0466
4.5 | 0.1157 | 0.07216 | -0.0262 | 1.6034
5 | 0.1603 | 0.07579 | -0.0285 | 2.1151
5.5 | 0.2043 | 0.0796 | -0.0308 | 2.5666
6 | 0.2457 | 0.08331 | -0.0326 | 2.9492
6.5 | 0.2787 | 0.08635 | -0.0333 | 3.2276
7 | 0.3107 | 0.08949 | -0.034 | 3.4719
7.5 | 0.3471 | 0.09329 | -0.0354 | 3.7207
8 | 0.39 | 0.09809 | -0.0379 | 3.9759
8.5 | 0.4224 | 0.1025 | -0.0392 | 4.121
9 | 0.4468 | 0.10584 | -0.0393 | 4.2215
9.5 | 0.497 | 0.11219 | -0.0428 | 4.43
10 | 0.5075 | 0.11494 | -0.0417 | 4.4153
10.5 | 0.5461 | 0.12061 | -0.0439 | 4.5278
11 | 0.5869 | 0.12584 | -0.0458 | 4.6639
11.5 | 0.5921 | 0.12938 | -0.0452 | 4.5764
12 | 0.6368 | 0.13403 | -0.0466 | 4.7512
12.5 | 0.721 | 0.12914 | -0.0428 | 5.5831
13 | 0.8881 | 0.11001 | -0.0338 | 8.0729
13.5 | 1.0982 | 0.07606 | -0.0168 | 14.4386
14 | 1.1284 | 0.0788 | -0.0133 | 14.3198
14.5 | 1.1733 | 0.08169 | -0.0111 | 14.3628
15 | 1.1938 | 0.08758 | -0.0097 | 13.631
15.5 | 1.1474 | 0.09976 | -0.01 | 11.5016
16 | 1.0574 | 0.11978 | -0.0157 | 8.8279
16.5 | 0.9695 | 0.14576 | -0.0275 | 6.6513
17 | 0.884 | 0.17797 | -0.0458 | 4.9671
17.5 | 0.8918 | 0.18931 | -0.0502 | 4.7108
18.5 | 0.8522 | 0.22418 | -0.0729 | 3.8014
19 | 0.8536 | 0.22931 | -0.0774 | 3.7225
19.5 | 0.8708 | 0.23677 | -0.0806 | 3.6778
20 | 0.8979 | 0.24625 | -0.0827 | 3.6463

## 7. Re 50k Mach 0.50 (1)
BIGFOIL.COM POLAR EXPORT
NACA65A718
NACA65A718 |  |  |  | Cl Max: | 1.577 | at alpha= | 6 | deg
JavaFoil+Calcfoil stall+Eppler ext transition |  |  |  | L/D Max: | 39.927 | at alpha= | 4.5 | deg
Re: | 50000 |  |  | Cd Min: | 0.02377 | at alpha= | -2 | deg
Mach: | 0.5 |  |  | Cl=0 at alpha= | -5.7328 | deg
|  |  |  | @ Cl=0.1, Cd= | 0.049874
|  |  |  | @ Cl=0.4, Cd= | 0.040629
|  |  |  | @ Cl=0.6, Cd= | 0.023844
alpha (deg) | Cl | Cd | Cm | Cl/Cd
-20 | -0.818 | 0.43829 | -0.059 | -1.866
-19.5 | -0.788 | 0.41258 | -0.057 | -1.909
-19 | -0.759 | 0.40788 | -0.058 | -1.862
-18.5 | -0.731 | 0.38898 | -0.058 | -1.88
-18 | -0.703 | 0.38317 | -0.059 | -1.835
-17.5 | -0.675 | 0.37822 | -0.059 | -1.785
-17 | -0.647 | 0.35861 | -0.06 | -1.804
-16.5 | -0.619 | 0.35566 | -0.061 | -1.739
-16 | -0.59 | 0.3485 | -0.062 | -1.694
-15.5 | -0.56 | 0.32727 | -0.058 | -1.712
-15 | -0.532 | 0.33243 | -0.059 | -1.6
-14.5 | -0.503 | 0.32801 | -0.059 | -1.535
-14 | -0.475 | 0.32306 | -0.06 | -1.47
-13.5 | -0.446 | 0.31884 | -0.061 | -1.4
-13 | -0.418 | 0.3117 | -0.061 | -1.34
-12.5 | -0.388 | 0.2877 | -0.057 | -1.35
-12 | -0.36 | 0.27466 | -0.057 | -1.31
-11.5 | -0.331 | 0.28395 | -0.058 | -1.166
-11 | -0.302 | 0.23905 | -0.052 | -1.263
-10.5 | -0.273 | 0.2122 | -0.053 | -1.289
-10 | -0.244 | 0.17813 | -0.036 | -1.371
-9.5 | -0.216 | 0.17543 | -0.036 | -1.23
-9 | -0.266 | 0.1074 | -0.034 | -2.476
-8.5 | -0.269 | 0.07964 | -0.039 | -3.379
-8 | -0.238 | 0.07198 | -0.071 | -3.306
-7.5 | -0.192 | 0.06947 | -0.065 | -2.767
-7 | -0.141 | 0.06345 | -0.07 | -2.223
-6.5 | -0.087 | 0.05969 | -0.071 | -1.451
-6 | -0.031 | 0.05617 | -0.073 | -0.545
-5.5 | 0.027 | 0.05315 | -0.075 | 0.499
-5 | 0.084 | 0.05046 | -0.076 | 1.672
-4.5 | 0.143 | 0.0483 | -0.078 | 2.955
-4 | 0.201 | 0.04671 | -0.08 | 4.312
-3.5 | 0.26 | 0.04514 | -0.082 | 5.765
-3 | 0.32 | 0.04405 | -0.083 | 7.275
-2.5 | 0.379 | 0.04314 | -0.085 | 8.793
-2 | 0.541 | 0.02377 | -0.156 | 22.739
-1.5 | 0.613 | 0.02386 | -0.157 | 25.684
-1 | 0.685 | 0.02414 | -0.159 | 28.376
-0.5 | 0.704 | 0.0274 | -0.147 | 25.711
0 | 0.796 | 0.02584 | -0.148 | 30.805
0.5 | 0.862 | 0.02649 | -0.149 | 32.555
1 | 0.929 | 0.02718 | -0.15 | 34.173
1.5 | 0.994 | 0.02798 | -0.152 | 35.541
2 | 1.06 | 0.02887 | -0.153 | 36.723
2.5 | 1.125 | 0.02983 | -0.154 | 37.706
3 | 1.188 | 0.03091 | -0.155 | 38.448
3.5 | 1.252 | 0.0321 | -0.156 | 39.02
4 | 1.302 | 0.03344 | -0.157 | 38.941
4.5 | 1.361 | 0.03409 | -0.159 | 39.927
5 | 1.464 | 0.03916 | -0.167 | 37.391
5.5 | 1.522 | 0.04116 | -0.168 | 36.975
6 | 1.577 | 0.04383 | -0.177 | 35.972
6.5 | 1.368 | 0.05405 | -0.097 | 25.315
7 | 1.406 | 0.0591 | -0.094 | 23.794
7.5 | 1.441 | 0.0651 | -0.092 | 22.132
8 | 1.469 | 0.07145 | -0.091 | 20.567
8.5 | 1.47 | 0.08083 | -0.089 | 18.186
9 | 1.436 | 0.0918 | -0.087 | 15.642
9.5 | 1.326 | 0.10449 | -0.088 | 12.685
10 | 0.885 | 0.19331 | -0.037 | 4.578
10.5 | 0.913 | 0.20905 | -0.064 | 4.367
11 | 0.942 | 0.26491 | -0.083 | 3.557

## 8. Re 50k Mach 0.50 (2)
BIGFOIL.COM POLAR EXPORT
NACA65A718
NACA65A718 |  |  |  | Cl Max: | 0.9655 | at alpha= | 20 | deg
XFOIL ncrit=9 |  |  |  | L/D Max: | 6.2338 | at alpha= | 13 | deg
Re: | 50000 |  |  | Cd Min: | 0.27197 | at alpha= | 20 | deg
Mach: | 0.5 |  |  | Cl=0 at alpha= | 3.5614 | deg
|  |  |  | @ Cl=0.1, Cd= | 0.077709
|  |  |  | @ Cl=0.4, Cd= | 0.1072
|  |  |  | @ Cl=0.6, Cd= | 0.12874
alpha (deg) | Cl | Cd | Cm | Cl/Cd
-8.5 | -0.4273 | 0.15464 | -0.0125 | -2.7632
-8 | -0.4228 | 0.14954 | -0.0096 | -2.8273
-6 | -0.5726 | 0.11475 | -0.0203 | -4.99
-5.5 | -0.6305 | 0.10447 | -0.0218 | -6.0352
-5 | -0.6729 | 0.09533 | -0.0205 | -7.0586
-4.5 | -0.7277 | 0.08446 | -0.0205 | -8.6159
-4 | -0.7391 | 0.07596 | -0.0183 | -9.7301
-3.5 | -0.7408 | 0.06818 | -0.0158 | -10.8654
-3 | -0.728 | 0.06178 | -0.0126 | -11.7837
-2.5 | -0.7042 | 0.05689 | -0.0086 | -12.3783
-2 | -0.6699 | 0.05327 | -0.0049 | -12.5756
-1.5 | -0.6291 | 0.05086 | -0.0013 | -12.3692
-1 | -0.5785 | 0.04953 | 0.001 | -11.6798
-0.5 | -0.5122 | 0.05019 | 0.0005 | -10.2052
0 | -0.4488 | 0.05052 | -0.0008 | -8.8836
0.5 | -0.4402 | 0.05164 | 0.0158 | -8.5244
1 | -0.1757 | 0.0638 | -0.019 | -2.7539
1.5 | -0.1541 | 0.06366 | -0.0174 | -2.4207
2 | -0.1275 | 0.06424 | -0.0163 | -1.9847
2.5 | -0.0912 | 0.06568 | -0.0166 | -1.3886
3 | -0.0493 | 0.06778 | -0.0178 | -0.72735
3.5 | -0.0056 | 0.07031 | -0.0192 | -0.079647
4 | 0.04 | 0.0733 | -0.021 | 0.5457
4.5 | 0.0862 | 0.07663 | -0.0231 | 1.1249
5 | 0.1316 | 0.08018 | -0.0251 | 1.6413
5.5 | 0.1749 | 0.08376 | -0.0269 | 2.0881
6 | 0.2165 | 0.08736 | -0.0286 | 2.4783
6.5 | 0.2586 | 0.09133 | -0.0304 | 2.8315
7 | 0.3065 | 0.09618 | -0.0332 | 3.1867
7.5 | 0.3456 | 0.10078 | -0.0349 | 3.4293
8 | 0.3728 | 0.10402 | -0.0351 | 3.5839
8.5 | 0.4258 | 0.11022 | -0.0386 | 3.8632
9 | 0.4443 | 0.11351 | -0.0382 | 3.9142
9.5 | 0.4953 | 0.11985 | -0.0414 | 4.1327
10 | 0.5132 | 0.12322 | -0.0412 | 4.1649
10.5 | 0.544 | 0.12824 | -0.0424 | 4.242
11 | 0.6209 | 0.12893 | -0.0418 | 4.8158
11.5 | 0.6525 | 0.13284 | -0.042 | 4.9119
12 | 0.7009 | 0.13644 | -0.0421 | 5.1371
12.5 | 0.7544 | 0.13633 | -0.0394 | 5.5336
13 | 0.8243 | 0.13223 | -0.0334 | 6.2338
13.5 | 0.8445 | 0.13631 | -0.0321 | 6.1954
14 | 0.8522 | 0.14394 | -0.0335 | 5.9205
14.5 | 0.8531 | 0.15421 | -0.0372 | 5.5321
15 | 0.8534 | 0.16488 | -0.0418 | 5.1759
15.5 | 0.8721 | 0.17376 | -0.0447 | 5.019
16 | 0.8655 | 0.18648 | -0.0519 | 4.6412
16.5 | 0.8693 | 0.19753 | -0.0579 | 4.4009
17 | 0.8885 | 0.20833 | -0.0624 | 4.2649
17.5 | 0.872 | 0.22964 | -0.0772 | 3.7972
18 | 0.8819 | 0.23729 | -0.0825 | 3.7165
18.5 | 0.9062 | 0.24626 | -0.086 | 3.6799
19 | 0.9158 | 0.2528 | -0.0914 | 3.6226
19.5 | 0.9434 | 0.26335 | -0.0948 | 3.5823
20 | 0.9655 | 0.27197 | -0.0987 | 3.55

## 9. Re 100k Mach 0.00 (1)
BIGFOIL.COM POLAR EXPORT
NACA65A718
NACA65A718 |  |  |  | Cl Max: | 1.812 | at alpha= | 12 | deg
JavaFoil+Calcfoil stall+Eppler ext transition |  |  |  | L/D Max: | 61.298 | at alpha= | 5 | deg
Re: | 100000 |  |  | Cd Min: | 0.01649 | at alpha= | -2.5 | deg
Mach: | 0 |  |  | Cl=0 at alpha= | -5.73 | deg
|  |  |  | @ Cl=0.1, Cd= | 0.041457
|  |  |  | @ Cl=0.4, Cd= | 0.016495
|  |  |  | @ Cl=0.6, Cd= | 0.016895
alpha (deg) | Cl | Cd | Cm | Cl/Cd
-20 | -0.578 | 0.25234 | -0.027 | -2.292
-19.5 | -0.59 | 0.23294 | -0.028 | -2.535
-19 | -0.601 | 0.21989 | -0.028 | -2.735
-18.5 | -0.611 | 0.20742 | -0.028 | -2.947
-18 | -0.619 | 0.19503 | -0.028 | -3.176
-17.5 | -0.626 | 0.18466 | -0.028 | -3.39
-17 | -0.631 | 0.17283 | -0.028 | -3.649
-16.5 | -0.633 | 0.16393 | -0.029 | -3.862
-16 | -0.633 | 0.15096 | -0.029 | -4.194
-15.5 | -0.63 | 0.14312 | -0.029 | -4.405
-15 | -0.625 | 0.13412 | -0.03 | -4.659
-14.5 | -0.616 | 0.12504 | -0.03 | -4.928
-14 | -0.604 | 0.11716 | -0.031 | -5.158
-13.5 | -0.589 | 0.11025 | -0.032 | -5.343
-13 | -0.571 | 0.10391 | -0.032 | -5.491
-12.5 | -0.552 | 0.09781 | -0.054 | -5.644
-12 | -0.527 | 0.09049 | -0.056 | -5.824
-11.5 | -0.499 | 0.08494 | -0.058 | -5.87
-11 | -0.467 | 0.07967 | -0.06 | -5.862
-10.5 | -0.432 | 0.07596 | -0.061 | -5.688
-10 | -0.395 | 0.07035 | -0.063 | -5.612
-9.5 | -0.355 | 0.06579 | -0.065 | -5.394
-9 | -0.311 | 0.06461 | -0.06 | -4.816
-8.5 | -0.267 | 0.06042 | -0.062 | -4.423
-8 | -0.221 | 0.05672 | -0.064 | -3.905
-7.5 | -0.174 | 0.05427 | -0.063 | -3.208
-7 | -0.126 | 0.05151 | -0.064 | -2.44
-6.5 | -0.077 | 0.04873 | -0.065 | -1.571
-6 | -0.027 | 0.04639 | -0.067 | -0.58
-5.5 | 0.023 | 0.04426 | -0.068 | 0.524
-5 | 0.074 | 0.04232 | -0.07 | 1.74
-4.5 | 0.124 | 0.04066 | -0.071 | 3.058
-4 | 0.175 | 0.03913 | -0.073 | 4.479
-3.5 | 0.279 | 0.01655 | -0.134 | 16.862
-3 | 0.343 | 0.01655 | -0.135 | 20.714
-2.5 | 0.405 | 0.01649 | -0.136 | 24.586
-2 | 0.468 | 0.01656 | -0.137 | 28.264
-1.5 | 0.531 | 0.01664 | -0.138 | 31.893
-1 | 0.567 | 0.0169 | -0.133 | 33.573
-0.5 | 0.629 | 0.01689 | -0.134 | 37.238
0 | 0.699 | 0.01657 | -0.141 | 42.208
0.5 | 0.759 | 0.01681 | -0.142 | 45.189
1 | 0.819 | 0.01709 | -0.144 | 47.948
1.5 | 0.879 | 0.01746 | -0.145 | 50.342
2 | 0.939 | 0.01783 | -0.146 | 52.649
2.5 | 0.998 | 0.01821 | -0.147 | 54.818
3 | 1.057 | 0.01866 | -0.148 | 56.681
3.5 | 1.116 | 0.01918 | -0.149 | 58.218
4 | 1.167 | 0.01965 | -0.149 | 59.396
4.5 | 1.223 | 0.02024 | -0.15 | 60.432
5 | 1.278 | 0.02085 | -0.151 | 61.298
5.5 | 1.343 | 0.02754 | -0.154 | 48.758
6 | 1.397 | 0.0287 | -0.155 | 48.662
6.5 | 1.45 | 0.02983 | -0.155 | 48.602
7 | 1.501 | 0.03091 | -0.156 | 48.554
7.5 | 1.551 | 0.03224 | -0.157 | 48.125
8 | 1.6 | 0.0335 | -0.158 | 47.763
8.5 | 1.643 | 0.035 | -0.159 | 46.942
9 | 1.682 | 0.0365 | -0.16 | 46.07
9.5 | 1.439 | 0.06535 | -0.089 | 22.02
10 | 1.465 | 0.06989 | -0.087 | 20.967
10.5 | 1.488 | 0.07487 | -0.086 | 19.876
11 | 1.507 | 0.08078 | -0.084 | 18.657
11.5 | 1.522 | 0.08541 | -0.084 | 17.822
12 | 1.812 | 0.04924 | -0.163 | 36.793
12.5 | 1.541 | 0.09633 | -0.092 | 15.997
13 | 1.541 | 0.10208 | -0.093 | 15.095
13.5 | 1.534 | 0.10962 | -0.091 | 13.992
14 | 1.519 | 0.11969 | -0.083 | 12.688
14.5 | 1.503 | 0.1293 | -0.08 | 11.625
15 | 1.484 | 0.13698 | -0.079 | 10.833
15.5 | 1.458 | 0.14494 | -0.062 | 10.056
16 | 1.432 | 0.15144 | -0.061 | 9.456
16.5 | 1.403 | 0.16049 | -0.063 | 8.745
17 | 1.371 | 0.17702 | -0.05 | 7.745

## 10. Re 100k Mach 0.00 (2)
BIGFOIL.COM POLAR EXPORT
NACA65A718
NACA65A718 |  |  |  | Cl Max: | 1.3792 | at alpha= | 17 | deg
XFOIL ncrit=9 |  |  |  | L/D Max: | 22.98 | at alpha= | 12.5 | deg
Re: | 100000 |  |  | Cd Min: | 0.17136 | at alpha= | 20 | deg
Mach: | 0 |  |  | Cl=0 at alpha= | 1.4391 | deg
|  |  |  | @ Cl=0.1, Cd= | 0.058202
|  |  |  | @ Cl=0.4, Cd= | 0.06552
|  |  |  | @ Cl=0.6, Cd= | 0.070588
alpha (deg) | Cl | Cd | Cm | Cl/Cd
-11 | -0.3323 | 0.13297 | -0.0627 | -2.4991
-10.5 | -0.3337 | 0.12602 | -0.0664 | -2.648
-10 | -0.3489 | 0.118 | -0.0744 | -2.9568
-9.5 | -0.3626 | 0.11317 | -0.0746 | -3.204
-9 | -0.3502 | 0.10793 | -0.073 | -3.2447
-8.5 | -0.37 | 0.10071 | -0.077 | -3.6739
-8 | -0.3556 | 0.09684 | -0.0711 | -3.672
-7.5 | -0.3984 | 0.09177 | -0.0674 | -4.3413
-6.5 | -0.618 | 0.05984 | -0.0556 | -10.3275
-6 | -0.6814 | 0.05974 | -0.0394 | -11.4061
-5.5 | -0.6595 | 0.05438 | -0.0354 | -12.1276
-5 | -0.6275 | 0.05117 | -0.0321 | -12.263
-4.5 | -0.6028 | 0.04844 | -0.0274 | -12.4443
-4 | -0.548 | 0.04808 | -0.0275 | -11.3977
-3.5 | -0.5314 | 0.04564 | -0.0218 | -11.6433
-2.5 | -0.4519 | 0.0448 | -0.0184 | -10.0871
-1.5 | -0.3696 | 0.04554 | -0.0155 | -8.1159
-0.5 | -0.3052 | 0.04602 | -0.0074 | -6.6319
1 | -0.1421 | 0.04925 | -0.012 | -2.8853
1.5 | 0.0197 | 0.05476 | -0.036 | 0.35975
2 | 0.0497 | 0.05574 | -0.0368 | 0.89164
2.5 | 0.083 | 0.05745 | -0.0372 | 1.4447
3 | 0.152 | 0.0605 | -0.0424 | 2.5124
4.5 | 0.2725 | 0.06596 | -0.0445 | 4.1313
5 | 0.3273 | 0.06683 | -0.0455 | 4.8975
5.5 | 0.4122 | 0.0653 | -0.0477 | 6.3124
6 | 0.4605 | 0.06676 | -0.0483 | 6.8978
7 | 0.5564 | 0.06958 | -0.049 | 7.9966
7.5 | 0.6057 | 0.07072 | -0.0493 | 8.5648
8 | 0.6509 | 0.07204 | -0.0492 | 9.0353
8.5 | 0.701 | 0.07272 | -0.0491 | 9.6397
9 | 0.7495 | 0.07338 | -0.0488 | 10.214
9.5 | 0.8035 | 0.07314 | -0.0484 | 10.9858
11.5 | 1.0997 | 0.05414 | -0.0428 | 20.3122
12.5 | 1.1814 | 0.05141 | -0.0361 | 22.98
13 | 1.139 | 0.05928 | -0.0298 | 19.2139
13.5 | 1.1286 | 0.06502 | -0.0261 | 17.3577
14 | 1.1479 | 0.06776 | -0.0235 | 16.9407
14.5 | 1.1881 | 0.06862 | -0.0215 | 17.3142
15 | 1.2284 | 0.07012 | -0.02 | 17.5185
15.5 | 1.2823 | 0.07116 | -0.0189 | 18.02
16 | 1.3411 | 0.07304 | -0.0187 | 18.3612
16.5 | 1.342 | 0.07847 | -0.0166 | 17.1021
17 | 1.3792 | 0.08288 | -0.0162 | 16.6409
17.5 | 1.3427 | 0.09083 | -0.0139 | 14.7826
18 | 1.3107 | 0.10005 | -0.0131 | 13.1004
18.5 | 1.2764 | 0.10997 | -0.0139 | 11.6068
19 | 1.2115 | 0.12536 | -0.0181 | 9.6642
19.5 | 1.129 | 0.14654 | -0.028 | 7.7044
20 | 1.0567 | 0.17136 | -0.0418 | 6.1665

## 11. Re 100k Mach 0.10 (1)
BIGFOIL.COM POLAR EXPORT
NACA65A718
NACA65A718 |  |  |  | Cl Max: | 1.809 | at alpha= | 12 | deg
JavaFoil+Calcfoil stall+Eppler ext transition |  |  |  | L/D Max: | 61.103 | at alpha= | 5 | deg
Re: | 100000 |  |  | Cd Min: | 0.0166 | at alpha= | -3 | deg
Mach: | 0.1 |  |  | Cl=0 at alpha= | -5.73 | deg
|  |  |  | @ Cl=0.1, Cd= | 0.041588
|  |  |  | @ Cl=0.4, Cd= | 0.016635
|  |  |  | @ Cl=0.6, Cd= | 0.016984
alpha (deg) | Cl | Cd | Cm | Cl/Cd
-20 | -0.535 | 0.26294 | -0.028 | -2.034
-19.5 | -0.55 | 0.24766 | -0.028 | -2.22
-19 | -0.564 | 0.2344 | -0.028 | -2.405
-18.5 | -0.577 | 0.22078 | -0.028 | -2.612
-18 | -0.588 | 0.2028 | -0.028 | -2.899
-17.5 | -0.598 | 0.18942 | -0.028 | -3.156
-17 | -0.606 | 0.17907 | -0.029 | -3.382
-16.5 | -0.611 | 0.16797 | -0.029 | -3.638
-16 | -0.614 | 0.15696 | -0.028 | -3.912
-15.5 | -0.614 | 0.14642 | -0.029 | -4.195
-15 | -0.611 | 0.13673 | -0.03 | -4.471
-14.5 | -0.605 | 0.12844 | -0.03 | -4.711
-14 | -0.596 | 0.11905 | -0.031 | -5.002
-13.5 | -0.582 | 0.11278 | -0.032 | -5.164
-13 | -0.566 | 0.10538 | -0.033 | -5.367
-12.5 | -0.548 | 0.09871 | -0.054 | -5.555
-12 | -0.525 | 0.09205 | -0.056 | -5.7
-11.5 | -0.497 | 0.08594 | -0.058 | -5.786
-11 | -0.466 | 0.08007 | -0.06 | -5.825
-10.5 | -0.432 | 0.07597 | -0.061 | -5.687
-10 | -0.395 | 0.07075 | -0.063 | -5.587
-9.5 | -0.356 | 0.06599 | -0.065 | -5.392
-9 | -0.312 | 0.06456 | -0.06 | -4.832
-8.5 | -0.268 | 0.06069 | -0.062 | -4.418
-8 | -0.222 | 0.057 | -0.064 | -3.901
-7.5 | -0.175 | 0.05397 | -0.066 | -3.245
-7 | -0.126 | 0.0514 | -0.064 | -2.456
-6.5 | -0.077 | 0.04889 | -0.065 | -1.573
-6 | -0.027 | 0.04646 | -0.067 | -0.581
-5.5 | 0.023 | 0.04435 | -0.068 | 0.526
-5 | 0.074 | 0.04246 | -0.07 | 1.742
-4.5 | 0.125 | 0.04075 | -0.071 | 3.067
-4 | 0.176 | 0.03922 | -0.073 | 4.491
-3.5 | 0.28 | 0.01665 | -0.135 | 16.841
-3 | 0.345 | 0.0166 | -0.136 | 20.753
-2.5 | 0.408 | 0.01664 | -0.137 | 24.491
-2 | 0.47 | 0.01663 | -0.138 | 28.286
-1.5 | 0.533 | 0.01669 | -0.139 | 31.966
-1 | 0.57 | 0.01697 | -0.133 | 33.602
-0.5 | 0.632 | 0.017 | -0.135 | 37.171
0 | 0.703 | 0.01661 | -0.142 | 42.302
0.5 | 0.763 | 0.01687 | -0.143 | 45.225
1 | 0.823 | 0.01716 | -0.144 | 47.976
1.5 | 0.883 | 0.01753 | -0.145 | 50.382
2 | 0.943 | 0.01792 | -0.146 | 52.641
2.5 | 1.003 | 0.01831 | -0.147 | 54.764
3 | 1.062 | 0.01875 | -0.148 | 56.656
3.5 | 1.122 | 0.01929 | -0.149 | 58.155
4 | 1.173 | 0.01976 | -0.15 | 59.338
4.5 | 1.229 | 0.02035 | -0.151 | 60.375
5 | 1.284 | 0.02101 | -0.152 | 61.103
5.5 | 1.349 | 0.0278 | -0.154 | 48.532
6 | 1.403 | 0.02899 | -0.155 | 48.401
6.5 | 1.456 | 0.03003 | -0.156 | 48.488
7 | 1.508 | 0.03125 | -0.157 | 48.245
7.5 | 1.558 | 0.03261 | -0.158 | 47.778
8 | 1.607 | 0.0339 | -0.159 | 47.387
8.5 | 1.649 | 0.0353 | -0.16 | 46.715
9 | 1.687 | 0.037 | -0.161 | 45.604
9.5 | 1.443 | 0.06573 | -0.088 | 21.949
10 | 1.469 | 0.07048 | -0.087 | 20.836
10.5 | 1.49 | 0.07546 | -0.085 | 19.747
11 | 1.508 | 0.08112 | -0.084 | 18.594
11.5 | 1.522 | 0.08653 | -0.084 | 17.589
12 | 1.809 | 0.0498 | -0.164 | 36.336
12.5 | 1.536 | 0.09746 | -0.092 | 15.764
13 | 1.533 | 0.10411 | -0.092 | 14.725
13.5 | 1.52 | 0.11321 | -0.087 | 13.43
14 | 1.506 | 0.12271 | -0.085 | 12.27
14.5 | 1.484 | 0.1308 | -0.077 | 11.346
15 | 1.463 | 0.13765 | -0.082 | 10.631
15.5 | 1.434 | 0.14818 | -0.075 | 9.679
16 | 1.404 | 0.15759 | -0.075 | 8.908
16.5 | 1.367 | 0.16408 | -0.06 | 8.334
17 | 1.331 | 0.18042 | -0.053 | 7.375

## 12. Re 100k Mach 0.10 (2)
BIGFOIL.COM POLAR EXPORT
NACA65A718
NACA65A718 |  |  |  | Cl Max: | 1.3668 | at alpha= | 17 | deg
XFOIL ncrit=9 |  |  |  | L/D Max: | 22.287 | at alpha= | 12.5 | deg
Re: | 100000 |  |  | Cd Min: | 0.22872 | at alpha= | 20 | deg
Mach: | 0.1 |  |  | Cl=0 at alpha= | 1.4612 | deg
|  |  |  | @ Cl=0.1, Cd= | 0.058415
|  |  |  | @ Cl=0.4, Cd= | 0.065874
|  |  |  | @ Cl=0.6, Cd= | 0.070543
alpha (deg) | Cl | Cd | Cm | Cl/Cd
-11 | -0.3247 | 0.13352 | -0.0636 | -2.4318
-10.5 | -0.3256 | 0.12676 | -0.0668 | -2.5686
-10 | -0.3252 | 0.11884 | -0.0741 | -2.7365
-9.5 | -0.3654 | 0.11362 | -0.0765 | -3.216
-9 | -0.357 | 0.10859 | -0.0742 | -3.2876
-8.5 | -0.3572 | 0.1022 | -0.0756 | -3.4951
-8 | -0.3478 | 0.09748 | -0.0722 | -3.5679
-6.5 | -0.616 | 0.06076 | -0.0569 | -10.1382
-6 | -0.6783 | 0.06061 | -0.0409 | -11.1912
-5.5 | -0.6559 | 0.05521 | -0.0372 | -11.8801
-5 | -0.6335 | 0.05172 | -0.0324 | -12.2486
-4 | -0.5543 | 0.04834 | -0.0276 | -11.4667
-3.5 | -0.5337 | 0.04603 | -0.0224 | -11.5946
-2.5 | -0.4553 | 0.04505 | -0.0186 | -10.1065
-1.5 | -0.3763 | 0.04544 | -0.0151 | -8.2812
-1 | -0.3424 | 0.04529 | -0.0124 | -7.5602
-0.5 | -0.3077 | 0.04592 | -0.008 | -6.7008
0 | -0.3014 | 0.0459 | 0.0013 | -6.5664
0.5 | -0.2202 | 0.04878 | -0.0036 | -4.5141
1 | -0.1497 | 0.04928 | -0.0106 | -3.0377
1.5 | 0.0126 | 0.05487 | -0.0349 | 0.22963
2 | 0.0515 | 0.05603 | -0.0371 | 0.91915
2.5 | 0.0808 | 0.05751 | -0.0369 | 1.405
3 | 0.1413 | 0.06036 | -0.041 | 2.341
3.5 | 0.1981 | 0.06263 | -0.044 | 3.163
5 | 0.3245 | 0.06847 | -0.0461 | 4.7393
5.5 | 0.4135 | 0.06541 | -0.0477 | 6.3217
6 | 0.4629 | 0.06686 | -0.0483 | 6.9234
6.5 | 0.5112 | 0.06834 | -0.0488 | 7.4802
7 | 0.5604 | 0.06966 | -0.0492 | 8.0448
7.5 | 0.6102 | 0.07077 | -0.0494 | 8.6223
8 | 0.656 | 0.07206 | -0.0493 | 9.1035
8.5 | 0.7068 | 0.07268 | -0.0492 | 9.7248
9 | 0.7561 | 0.07328 | -0.0489 | 10.318
9.5 | 0.8109 | 0.07294 | -0.0485 | 11.1174
10.5 | 0.9758 | 0.06299 | -0.0469 | 15.4913
12 | 1.149 | 0.05255 | -0.0394 | 21.8649
12.5 | 1.1743 | 0.05269 | -0.0348 | 22.287
13 | 1.1325 | 0.06071 | -0.0288 | 18.6543
13.5 | 1.1261 | 0.06609 | -0.0254 | 17.0389
14 | 1.1493 | 0.06842 | -0.0227 | 16.7977
14.5 | 1.1913 | 0.06926 | -0.0207 | 17.2004
15 | 1.2316 | 0.07085 | -0.0192 | 17.3832
15.5 | 1.2826 | 0.0723 | -0.018 | 17.74
16 | 1.3358 | 0.07463 | -0.0175 | 17.899
16.5 | 1.3343 | 0.08044 | -0.0154 | 16.5875
17 | 1.3668 | 0.08517 | -0.0149 | 16.0479
17.5 | 1.327 | 0.09369 | -0.0129 | 14.1637
18 | 1.2895 | 0.1037 | -0.0128 | 12.4349
18.5 | 1.243 | 0.11558 | -0.0148 | 10.7545
19 | 1.1807 | 0.13159 | -0.0204 | 8.9726
19.5 | 1.1064 | 0.15261 | -0.0311 | 7.2499
20 | 0.9171 | 0.22872 | -0.0748 | 4.0097

## 13. Re 100k Mach 0.25 (1)
BIGFOIL.COM POLAR EXPORT
NACA65A718
NACA65A718 |  |  |  | Cl Max: | 1.681 | at alpha= | 8.5 | deg
JavaFoil+Calcfoil stall+Eppler ext transition |  |  |  | L/D Max: | 60.223 | at alpha= | 5 | deg
Re: | 100000 |  |  | Cd Min: | 0.01689 | at alpha= | -2.5 | deg
Mach: | 0.25 |  |  | Cl=0 at alpha= | -5.7308 | deg
|  |  |  | @ Cl=0.1, Cd= | 0.042123
|  |  |  | @ Cl=0.4, Cd= | 0.01691
|  |  |  | @ Cl=0.6, Cd= | 0.017465
alpha (deg) | Cl | Cd | Cm | Cl/Cd
-18.5 | -0.237 | 0.26606 | -0.037 | -0.891
-18 | -0.289 | 0.24656 | -0.037 | -1.173
-17.5 | -0.335 | 0.2291 | -0.037 | -1.461
-17 | -0.376 | 0.21449 | -0.04 | -1.751
-16.5 | -0.411 | 0.2265 | -0.031 | -1.815
-16 | -0.443 | 0.20431 | -0.031 | -2.167
-15.5 | -0.47 | 0.18478 | -0.031 | -2.542
-15 | -0.491 | 0.166 | -0.03 | -2.96
-14.5 | -0.508 | 0.15061 | -0.031 | -3.37
-14 | -0.518 | 0.13596 | -0.03 | -3.809
-13.5 | -0.522 | 0.12402 | -0.03 | -4.211
-13 | -0.521 | 0.11586 | -0.031 | -4.493
-12.5 | -0.513 | 0.1068 | -0.032 | -4.802
-12 | -0.499 | 0.09762 | -0.033 | -5.114
-11.5 | -0.48 | 0.09087 | -0.035 | -5.282
-11 | -0.459 | 0.08475 | -0.06 | -5.414
-10.5 | -0.43 | 0.07846 | -0.062 | -5.479
-10 | -0.396 | 0.0735 | -0.063 | -5.387
-9.5 | -0.359 | 0.06847 | -0.065 | -5.237
-9 | -0.318 | 0.06354 | -0.067 | -5.001
-8.5 | -0.273 | 0.06206 | -0.063 | -4.396
-8 | -0.227 | 0.05859 | -0.064 | -3.871
-7.5 | -0.179 | 0.05501 | -0.066 | -3.255
-7 | -0.129 | 0.05211 | -0.066 | -2.482
-6.5 | -0.079 | 0.04943 | -0.067 | -1.594
-6 | -0.028 | 0.04708 | -0.068 | -0.588
-5.5 | 0.024 | 0.04479 | -0.07 | 0.534
-5 | 0.076 | 0.04294 | -0.071 | 1.768
-4.5 | 0.128 | 0.04117 | -0.073 | 3.116
-4 | 0.181 | 0.03957 | -0.075 | 4.571
-3.5 | 0.233 | 0.03837 | -0.076 | 6.085
-3 | 0.354 | 0.01696 | -0.139 | 20.878
-2.5 | 0.419 | 0.01689 | -0.14 | 24.793
-2 | 0.483 | 0.01695 | -0.142 | 28.523
-1.5 | 0.548 | 0.01694 | -0.143 | 32.351
-1 | 0.584 | 0.01746 | -0.136 | 33.455
-0.5 | 0.648 | 0.01748 | -0.138 | 37.067
0 | 0.721 | 0.017 | -0.139 | 42.445
0.5 | 0.783 | 0.01729 | -0.147 | 45.299
1 | 0.845 | 0.01766 | -0.148 | 47.865
1.5 | 0.907 | 0.01805 | -0.149 | 50.235
2 | 0.968 | 0.01841 | -0.15 | 52.595
2.5 | 1.03 | 0.01889 | -0.151 | 54.514
3 | 1.091 | 0.01941 | -0.152 | 56.211
3.5 | 1.151 | 0.01991 | -0.153 | 57.82
4 | 1.203 | 0.02052 | -0.154 | 58.622
4.5 | 1.26 | 0.02112 | -0.155 | 59.631
5 | 1.316 | 0.02185 | -0.156 | 60.223
5.5 | 1.383 | 0.02911 | -0.158 | 47.51
6 | 1.437 | 0.03029 | -0.159 | 47.454
6.5 | 1.491 | 0.03161 | -0.16 | 47.158
7 | 1.543 | 0.03289 | -0.161 | 46.897
7.5 | 1.593 | 0.03428 | -0.162 | 46.457
8 | 1.641 | 0.03591 | -0.163 | 45.693
8.5 | 1.681 | 0.03749 | -0.164 | 44.83
9 | 1.438 | 0.06322 | -0.09 | 22.754
9.5 | 1.464 | 0.068 | -0.089 | 21.523
10 | 1.483 | 0.07338 | -0.086 | 20.203
10.5 | 1.498 | 0.07911 | -0.085 | 18.937
11 | 1.508 | 0.0849 | -0.085 | 17.76
11.5 | 1.515 | 0.09004 | -0.093 | 16.826
12 | 1.506 | 0.09765 | -0.092 | 15.423
12.5 | 1.488 | 0.10418 | -0.09 | 14.283
13 | 1.46 | 0.11288 | -0.087 | 12.937
13.5 | 1.424 | 0.12341 | -0.083 | 11.541

## 14. Re 100k Mach 0.25 (2)
BIGFOIL.COM POLAR EXPORT
NACA65A718
NACA65A718 |  |  |  | Cl Max: | 1.301 | at alpha= | 16 | deg
XFOIL ncrit=9 |  |  |  | L/D Max: | 20.236 | at alpha= | 12 | deg
Re: | 100000 |  |  | Cd Min: | 0.23505 | at alpha= | 20 | deg
Mach: | 0.25 |  |  | Cl=0 at alpha= | 1.7539 | deg
|  |  |  | @ Cl=0.1, Cd= | 0.059349
|  |  |  | @ Cl=0.4, Cd= | 0.065441
|  |  |  | @ Cl=0.6, Cd= | 0.072892
alpha (deg) | Cl | Cd | Cm | Cl/Cd
-10.5 | -0.2876 | 0.12961 | -0.0718 | -2.219
-10 | -0.2931 | 0.12339 | -0.0736 | -2.3754
-9 | -0.3121 | 0.11103 | -0.0789 | -2.811
-8.5 | -0.3677 | 0.10692 | -0.078 | -3.439
-8 | -0.3682 | 0.10161 | -0.0758 | -3.6237
-7.5 | -0.405 | 0.09602 | -0.0739 | -4.2179
-6.5 | -0.5766 | 0.06395 | -0.0679 | -9.0164
-6 | -0.5959 | 0.05969 | -0.0583 | -9.9832
-5.5 | -0.6577 | 0.06008 | -0.0429 | -10.9471
-5 | -0.617 | 0.05527 | -0.0414 | -11.1634
-4 | -0.588 | 0.04977 | -0.0284 | -11.8143
-3 | -0.5017 | 0.04754 | -0.0246 | -10.5532
-2.5 | -0.4667 | 0.0465 | -0.0213 | -10.0366
-2 | -0.4059 | 0.04745 | -0.0226 | -8.5543
-1.5 | -0.3936 | 0.04602 | -0.0161 | -8.5528
-1 | -0.3397 | 0.04717 | -0.0161 | -7.2016
-0.5 | -0.315 | 0.04543 | -0.0129 | -6.9337
0 | -0.2986 | 0.04722 | -0.0022 | -6.3236
0.5 | -0.2728 | 0.04795 | 0.0028 | -5.6893
1 | -0.1716 | 0.0503 | -0.007 | -3.4115
1.5 | -0.0654 | 0.05297 | -0.0218 | -1.2347
2 | 0.0634 | 0.05769 | -0.0393 | 1.099
2.5 | 0.0861 | 0.05872 | -0.0376 | 1.4663
3 | 0.121 | 0.0603 | -0.0379 | 2.0066
3.5 | 0.1604 | 0.06244 | -0.0389 | 2.5689
4 | 0.2069 | 0.06464 | -0.0405 | 3.2008
4.5 | 0.3474 | 0.06278 | -0.0487 | 5.5336
5.5 | 0.4154 | 0.06622 | -0.047 | 6.273
6.5 | 0.5043 | 0.06974 | -0.0473 | 7.2311
7.5 | 0.5974 | 0.07283 | -0.0474 | 8.2027
8.5 | 0.6947 | 0.07516 | -0.0472 | 9.2429
9 | 0.746 | 0.07582 | -0.0468 | 9.8391
10 | 0.8325 | 0.07676 | -0.0441 | 10.8455
12 | 1.1403 | 0.05635 | -0.0346 | 20.236
12.5 | 1.1382 | 0.05979 | -0.0292 | 19.0366
13 | 1.1065 | 0.06757 | -0.0248 | 16.3756
13.5 | 1.1187 | 0.07124 | -0.0218 | 15.7033
14 | 1.1525 | 0.07294 | -0.0192 | 15.8007
14.5 | 1.1976 | 0.07396 | -0.0169 | 16.1925
15 | 1.2563 | 0.07476 | -0.0152 | 16.8044
15.5 | 1.2728 | 0.0796 | -0.0134 | 15.9899
16 | 1.301 | 0.08411 | -0.0121 | 15.4678
16.5 | 1.2757 | 0.0927 | -0.0109 | 13.7616
17 | 1.2488 | 0.10202 | -0.0111 | 12.2407
17.5 | 1.2474 | 0.10929 | -0.0114 | 11.4137
18 | 1.203 | 0.12195 | -0.0147 | 9.8647
18.5 | 1.15 | 0.13716 | -0.0212 | 8.3844
19 | 0.9408 | 0.20141 | -0.0603 | 4.6711
20 | 0.9345 | 0.23505 | -0.0773 | 3.9757

## 15. Re 100k Mach 0.50 (1)
BIGFOIL.COM POLAR EXPORT
NACA65A718
NACA65A718 |  |  |  | Cl Max: | 1.678 | at alpha= | 7 | deg
JavaFoil+Calcfoil stall+Eppler ext transition |  |  |  | L/D Max: | 54.865 | at alpha= | 4.5 | deg
Re: | 100000 |  |  | Cd Min: | 0.01835 | at alpha= | -2.5 | deg
Mach: | 0.5 |  |  | Cl=0 at alpha= | -5.7328 | deg
|  |  |  | @ Cl=0.1, Cd= | 0.044465
|  |  |  | @ Cl=0.4, Cd= | 0.027875
|  |  |  | @ Cl=0.6, Cd= | 0.018504
alpha (deg) | Cl | Cd | Cm | Cl/Cd
-20 | -0.818 | 0.36019 | -0.06 | -2.27
-19.5 | -0.788 | 0.31742 | -0.058 | -2.481
-19 | -0.759 | 0.31483 | -0.058 | -2.412
-18.5 | -0.731 | 0.30473 | -0.059 | -2.4
-18 | -0.703 | 0.29819 | -0.059 | -2.358
-17.5 | -0.675 | 0.29334 | -0.06 | -2.301
-17 | -0.647 | 0.29317 | -0.06 | -2.206
-16.5 | -0.619 | 0.29001 | -0.061 | -2.133
-16 | -0.59 | 0.2835 | -0.062 | -2.082
-15.5 | -0.56 | 0.26437 | -0.059 | -2.12
-15 | -0.532 | 0.25488 | -0.059 | -2.087
-14.5 | -0.503 | 0.24939 | -0.059 | -2.019
-14 | -0.475 | 0.24477 | -0.06 | -1.94
-13.5 | -0.446 | 0.24068 | -0.061 | -1.855
-13 | -0.418 | 0.24741 | -0.061 | -1.689
-12.5 | -0.388 | 0.22416 | -0.057 | -1.732
-12 | -0.36 | 0.21935 | -0.057 | -1.64
-11.5 | -0.331 | 0.2223 | -0.058 | -1.49
-11 | -0.302 | 0.18997 | -0.053 | -1.59
-10.5 | -0.273 | 0.16863 | -0.053 | -1.622
-10 | -0.244 | 0.14369 | -0.037 | -1.7
-9.5 | -0.216 | 0.14094 | -0.037 | -1.531
-9 | -0.266 | 0.09066 | -0.035 | -2.933
-8.5 | -0.269 | 0.06978 | -0.04 | -3.856
-8 | -0.238 | 0.0648 | -0.074 | -3.677
-7.5 | -0.193 | 0.06145 | -0.07 | -3.134
-7 | -0.141 | 0.05604 | -0.073 | -2.52
-6.5 | -0.087 | 0.05323 | -0.073 | -1.627
-6 | -0.031 | 0.04998 | -0.074 | -0.612
-5.5 | 0.027 | 0.04731 | -0.076 | 0.561
-5 | 0.084 | 0.04501 | -0.078 | 1.876
-4.5 | 0.143 | 0.043 | -0.08 | 3.322
-4 | 0.202 | 0.04143 | -0.081 | 4.865
-3.5 | 0.26 | 0.03998 | -0.084 | 6.514
-3 | 0.321 | 0.03894 | -0.085 | 8.237
-2.5 | 0.468 | 0.01835 | -0.156 | 25.521
-2 | 0.541 | 0.01843 | -0.158 | 29.326
-1.5 | 0.613 | 0.01852 | -0.159 | 33.081
-1 | 0.685 | 0.01874 | -0.16 | 36.565
-0.5 | 0.716 | 0.01992 | -0.151 | 35.963
0 | 0.803 | 0.01902 | -0.153 | 42.25
0.5 | 0.872 | 0.01946 | -0.155 | 44.838
1 | 0.941 | 0.01993 | -0.157 | 47.236
1.5 | 1.01 | 0.02049 | -0.158 | 49.283
2 | 1.078 | 0.02039 | -0.16 | 52.876
2.5 | 1.146 | 0.02178 | -0.168 | 52.613
3 | 1.213 | 0.02249 | -0.169 | 53.927
3.5 | 1.279 | 0.02335 | -0.17 | 54.772
4 | 1.329 | 0.0243 | -0.171 | 54.709
4.5 | 1.389 | 0.02532 | -0.171 | 54.865
5 | 1.468 | 0.03408 | -0.175 | 43.062
5.5 | 1.525 | 0.0358 | -0.176 | 42.601
6 | 1.58 | 0.0377 | -0.177 | 41.913
6.5 | 1.631 | 0.03988 | -0.178 | 40.907
7 | 1.678 | 0.04219 | -0.179 | 39.769
7.5 | 1.443 | 0.0577 | -0.095 | 25.003
8 | 1.471 | 0.06366 | -0.093 | 23.106
8.5 | 1.471 | 0.07023 | -0.091 | 20.944
9 | 1.437 | 0.0795 | -0.088 | 18.07
9.5 | 1.329 | 0.09322 | -0.095 | 14.252
10 | 0.885 | 0.14982 | -0.039 | 5.907
10.5 | 0.913 | 0.17002 | -0.066 | 5.371
11 | 0.942 | 0.19786 | -0.083 | 4.763
11.5 | 0.969 | 0.21967 | -0.083 | 4.412
12 | 0.998 | 0.22794 | -0.092 | 4.38

## 16. Re 100k Mach 0.50 (2)
BIGFOIL.COM POLAR EXPORT
NACA65A718
NACA65A718 |  |  |  | Cl Max: | 1.1234 | at alpha= | 14 | deg
XFOIL ncrit=9 |  |  |  | L/D Max: | 13.9007 | at alpha= | 12 | deg
Re: | 100000 |  |  | Cd Min: | 0.24518 | at alpha= | 19 | deg
Mach: | 0.5 |  |  | Cl=0 at alpha= | 2.2991 | deg
|  |  |  | @ Cl=0.1, Cd= | 0.059898
|  |  |  | @ Cl=0.4, Cd= | 0.071481
|  |  |  | @ Cl=0.6, Cd= | 0.079062
alpha (deg) | Cl | Cd | Cm | Cl/Cd
-10 | -0.2391 | 0.13819 | -0.0872 | -1.7302
-9.5 | -0.2213 | 0.13107 | -0.0911 | -1.6884
-9 | -0.2079 | 0.1254 | -0.0863 | -1.6579
-8.5 | -0.1888 | 0.11884 | -0.0903 | -1.5887
-8 | -0.2151 | 0.1152 | -0.0849 | -1.8672
-7.5 | -0.2427 | 0.11115 | -0.0816 | -2.1835
-7 | -0.3358 | 0.08971 | -0.0967 | -3.7432
-6.5 | -0.4661 | 0.08357 | -0.0885 | -5.5774
-6 | -0.4914 | 0.07704 | -0.0843 | -6.3785
-5.5 | -0.5309 | 0.07245 | -0.0754 | -7.3278
-5 | -0.5501 | 0.06689 | -0.0686 | -8.2239
-4.5 | -0.5439 | 0.06142 | -0.0638 | -8.8554
-4 | -0.5496 | 0.05809 | -0.055 | -9.4612
-3.5 | -0.5369 | 0.0553 | -0.0478 | -9.7089
-3 | -0.5093 | 0.05278 | -0.0426 | -9.6495
-2.5 | -0.5107 | 0.054 | -0.0351 | -9.4574
-2 | -0.4841 | 0.05275 | -0.0292 | -9.1773
-1.5 | -0.4531 | 0.05114 | -0.0241 | -8.86
-1 | -0.3848 | 0.05212 | -0.0243 | -7.383
-0.5 | -0.3696 | 0.05107 | -0.017 | -7.2371
0 | -0.303 | 0.05244 | -0.0176 | -5.778
0.5 | -0.3038 | 0.05109 | -0.0063 | -5.9464
2 | -0.1124 | 0.05674 | -0.0087 | -1.981
2.5 | 0.0755 | 0.05909 | -0.0314 | 1.2777
3 | 0.1434 | 0.06133 | -0.0365 | 2.3382
3.5 | 0.1875 | 0.0629 | -0.0371 | 2.9809
4 | 0.2371 | 0.06469 | -0.0383 | 3.6652
4.5 | 0.2874 | 0.06666 | -0.0395 | 4.3114
5 | 0.337 | 0.06883 | -0.0406 | 4.8961
5.5 | 0.3875 | 0.07095 | -0.0415 | 5.4616
6 | 0.4384 | 0.07311 | -0.0422 | 5.9964
6.5 | 0.4903 | 0.07526 | -0.0428 | 6.5147
7 | 0.5459 | 0.07718 | -0.0434 | 7.0731
7.5 | 0.6011 | 0.0791 | -0.0438 | 7.5992
8 | 0.6179 | 0.08236 | -0.0418 | 7.5024
8.5 | 0.668 | 0.08427 | -0.0415 | 7.9269
9 | 0.7274 | 0.0853 | -0.0411 | 8.5275
9.5 | 0.7453 | 0.08899 | -0.0393 | 8.3751
10 | 0.8029 | 0.08964 | -0.0382 | 8.9569
10.5 | 0.8561 | 0.08887 | -0.0354 | 9.6332
11 | 0.9465 | 0.08271 | -0.0307 | 11.4436
11.5 | 1.0132 | 0.07962 | -0.0263 | 12.7254
12 | 1.0755 | 0.07737 | -0.0209 | 13.9007
12.5 | 1.0697 | 0.08349 | -0.0178 | 12.8123
13 | 1.0835 | 0.08825 | -0.0151 | 12.2776
13.5 | 1.108 | 0.09239 | -0.0126 | 11.9926
14 | 1.1234 | 0.098 | -0.0111 | 11.4633
14.5 | 1.1096 | 0.1075 | -0.0123 | 10.3219
15 | 1.099 | 0.11692 | -0.0141 | 9.3996
15.5 | 1.0404 | 0.13441 | -0.0229 | 7.7405
16 | 0.975 | 0.15657 | -0.0365 | 6.2272
16.5 | 0.9393 | 0.17681 | -0.0488 | 5.3125
17 | 0.9319 | 0.19128 | -0.0571 | 4.8719
17.5 | 0.933 | 0.20416 | -0.0643 | 4.5699
18 | 0.9391 | 0.21604 | -0.0709 | 4.3469
18.5 | 0.9516 | 0.22695 | -0.0766 | 4.193
19 | 0.9483 | 0.24518 | -0.0881 | 3.8678

## 17. Re 250k Mach 0.00 (1)
BIGFOIL.COM POLAR EXPORT
NACA65A718
NACA65A718 |  |  |  | Cl Max: | 1.831 | at alpha= | 12.5 | deg
JavaFoil+Calcfoil stall+Eppler ext transition |  |  |  | L/D Max: | 90.769 | at alpha= | 5 | deg
Re: | 250000 |  |  | Cd Min: | 0.01099 | at alpha= | -1 | deg
Mach: | 0 |  |  | Cl=0 at alpha= | -5.7589 | deg
|  |  |  | @ Cl=0.1, Cd= | 0.012831
|  |  |  | @ Cl=0.4, Cd= | 0.01245
|  |  |  | @ Cl=0.6, Cd= | 0.011008
alpha (deg) | Cl | Cd | Cm | Cl/Cd
-20 | -0.58 | 0.20447 | -0.04 | -2.837
-19.5 | -0.592 | 0.19799 | -0.042 | -2.992
-19 | -0.603 | 0.18609 | -0.042 | -3.242
-18.5 | -0.611 | 0.17733 | -0.03 | -3.447
-18 | -0.62 | 0.1695 | -0.03 | -3.655
-17.5 | -0.626 | 0.1593 | -0.03 | -3.931
-17 | -0.631 | 0.14915 | -0.03 | -4.229
-16.5 | -0.633 | 0.1422 | -0.03 | -4.453
-16 | -0.633 | 0.1333 | -0.031 | -4.75
-15.5 | -0.63 | 0.12587 | -0.031 | -5.009
-15 | -0.625 | 0.11894 | -0.032 | -5.254
-14.5 | -0.621 | 0.11203 | -0.054 | -5.543
-14 | -0.609 | 0.10532 | -0.056 | -5.786
-13.5 | -0.594 | 0.09959 | -0.056 | -5.966
-13 | -0.576 | 0.09366 | -0.058 | -6.146
-12.5 | -0.554 | 0.08781 | -0.06 | -6.31
-12 | -0.529 | 0.08189 | -0.061 | -6.457
-11.5 | -0.5 | 0.07658 | -0.062 | -6.53
-11 | -0.468 | 0.07234 | -0.064 | -6.474
-10.5 | -0.433 | 0.06786 | -0.065 | -6.386
-10 | -0.396 | 0.06354 | -0.068 | -6.235
-9.5 | -0.359 | 0.05674 | -0.076 | -6.33
-9 | -0.312 | 0.05715 | -0.066 | -5.464
-8.5 | -0.268 | 0.05361 | -0.068 | -5.004
-8 | -0.223 | 0.0498 | -0.072 | -4.476
-7.5 | -0.174 | 0.04863 | -0.067 | -3.588
-7 | -0.126 | 0.04624 | -0.067 | -2.722
-6.5 | -0.077 | 0.0437 | -0.069 | -1.755
-6 | -0.027 | 0.04137 | -0.071 | -0.652
-5.5 | 0.029 | 0.013 | -0.13 | 2.207
-5 | 0.091 | 0.01284 | -0.132 | 7.086
-4.5 | 0.154 | 0.01278 | -0.133 | 12.022
-4 | 0.216 | 0.01259 | -0.134 | 17.185
-3.5 | 0.279 | 0.01254 | -0.135 | 22.255
-3 | 0.343 | 0.01245 | -0.136 | 27.53
-2.5 | 0.405 | 0.01245 | -0.138 | 32.558
-2 | 0.468 | 0.01248 | -0.139 | 37.518
-1.5 | 0.531 | 0.01244 | -0.14 | 42.665
-1 | 0.593 | 0.01099 | -0.141 | 54.001
-0.5 | 0.656 | 0.01115 | -0.142 | 58.822
0 | 0.707 | 0.01147 | -0.143 | 61.648
0.5 | 0.768 | 0.01162 | -0.144 | 66.086
1 | 0.829 | 0.01185 | -0.145 | 69.966
1.5 | 0.89 | 0.01208 | -0.146 | 73.668
2 | 0.95 | 0.01231 | -0.148 | 77.206
2.5 | 1.01 | 0.01257 | -0.149 | 80.365
3 | 1.07 | 0.01286 | -0.15 | 83.267
3.5 | 1.13 | 0.01325 | -0.151 | 85.318
4 | 1.182 | 0.01349 | -0.152 | 87.578
4.5 | 1.238 | 0.01388 | -0.152 | 89.225
5 | 1.293 | 0.01425 | -0.153 | 90.769
5.5 | 1.347 | 0.0228 | -0.154 | 59.056
6 | 1.401 | 0.02378 | -0.155 | 58.916
6.5 | 1.454 | 0.02472 | -0.156 | 58.809
7 | 1.505 | 0.02562 | -0.157 | 58.744
7.5 | 1.556 | 0.02668 | -0.158 | 58.306
8 | 1.605 | 0.02777 | -0.159 | 57.792
8.5 | 1.647 | 0.02887 | -0.16 | 57.071
9 | 1.687 | 0.03013 | -0.16 | 55.98
9.5 | 1.722 | 0.03142 | -0.161 | 54.811
10 | 1.754 | 0.03283 | -0.162 | 53.425
10.5 | 1.781 | 0.0343 | -0.163 | 51.939
11 | 1.804 | 0.03592 | -0.164 | 50.232
11.5 | 1.821 | 0.03743 | -0.164 | 48.642
12 | 1.829 | 0.04041 | -0.165 | 45.246
12.5 | 1.831 | 0.04228 | -0.165 | 43.31
13 | 1.825 | 0.04505 | -0.166 | 40.52
13.5 | 1.814 | 0.04768 | -0.166 | 38.046
14 | 1.793 | 0.05091 | -0.166 | 35.223
14.5 | 1.763 | 0.05523 | -0.165 | 31.916
15 | 1.69 | 0.06771 | -0.159 | 24.954
15.5 | 1.47 | 0.12838 | -0.094 | 11.453
16 | 1.444 | 0.13376 | -0.094 | 10.799
16.5 | 1.415 | 0.1422 | -0.094 | 9.952
17 | 1.378 | 0.15504 | -0.085 | 8.89
17.5 | 1.345 | 0.1668 | -0.086 | 8.064

## 18. Re 250k Mach 0.00 (2)
BIGFOIL.COM POLAR EXPORT
NACA65A718
NACA65A718 |  |  |  | Cl Max: | 1.3539 | at alpha= | 18.5 | deg
XFOIL ncrit=9 |  |  |  | L/D Max: | 72.3104 | at alpha= | 7.5 | deg
Re: | 250000 |  |  | Cd Min: | 0.13191 | at alpha= | -14 | deg
Mach: | 0 |  |  | Cl=0 at alpha= | -4.6132 | deg
|  |  |  | @ Cl=0.1, Cd= | 0.015933
|  |  |  | @ Cl=0.4, Cd= | 0.016992
|  |  |  | @ Cl=0.6, Cd= | 0.017301
alpha (deg) | Cl | Cd | Cm | Cl/Cd
-14 | -0.1504 | 0.13191 | -0.111 | -1.1402
-13.5 | -0.1733 | 0.12021 | -0.1199 | -1.4416
-13 | -0.1393 | 0.11382 | -0.1219 | -1.2239
-12.5 | -0.2468 | 0.07453 | -0.1466 | -3.3114
-12 | -0.3022 | 0.06125 | -0.1545 | -4.9339
-11.5 | -0.3705 | 0.05117 | -0.1567 | -7.2406
-11 | -0.4237 | 0.04639 | -0.1486 | -9.1334
-10.5 | -0.3983 | 0.04233 | -0.1496 | -9.4094
-10 | -0.4081 | 0.04038 | -0.1407 | -10.1065
-9.5 | -0.4252 | 0.03904 | -0.1296 | -10.8914
-9 | -0.4277 | 0.0356 | -0.1214 | -12.014
-8.5 | -0.3683 | 0.03327 | -0.1239 | -11.07
-8 | -0.3622 | 0.03115 | -0.1154 | -11.6276
-7.5 | -0.3041 | 0.02789 | -0.1167 | -10.9035
-7 | -0.2249 | 0.02497 | -0.1225 | -9.0068
-5.5 | -0.1263 | 0.02128 | -0.1103 | -5.9352
-5 | -0.0581 | 0.01963 | -0.1132 | -2.9598
-4.5 | 0.017 | 0.01825 | -0.1177 | 0.93151
-4 | 0.0136 | 0.01793 | -0.106 | 0.75851
-3.5 | 0.0227 | 0.01779 | -0.097 | 1.276
-3 | 0.0793 | 0.01656 | -0.0975 | 4.7886
-2.5 | 0.05 | 0.01552 | -0.0813 | 3.2216
-1.5 | 0.113 | 0.01604 | -0.0708 | 7.0449
-1 | 0.1731 | 0.01587 | -0.0707 | 10.9074
-0.5 | 0.2516 | 0.01553 | -0.0748 | 16.2009
0.5 | 0.3236 | 0.01621 | -0.0674 | 19.963
1.5 | 0.4008 | 0.017 | -0.0618 | 23.5765
2 | 0.4893 | 0.01647 | -0.0688 | 29.7086
3 | 0.5856 | 0.01739 | -0.0682 | 33.6745
3.5 | 0.6823 | 0.01679 | -0.0768 | 40.6373
4.5 | 0.8101 | 0.01756 | -0.0832 | 46.1333
5 | 0.8872 | 0.01821 | -0.0898 | 48.7205
5.5 | 1.02 | 0.01749 | -0.1062 | 58.319
6 | 1.1218 | 0.01699 | -0.1162 | 66.0271
6.5 | 1.1657 | 0.01682 | -0.1143 | 69.3044
7 | 1.2012 | 0.01679 | -0.1107 | 71.5426
7.5 | 1.23 | 0.01701 | -0.106 | 72.3104
8 | 1.254 | 0.01746 | -0.1007 | 71.8213
8.5 | 1.2804 | 0.01795 | -0.096 | 71.3315
9 | 1.2833 | 0.01937 | -0.0879 | 66.2519
9.5 | 1.2923 | 0.0209 | -0.0812 | 61.8325
10 | 1.2887 | 0.02334 | -0.0734 | 55.2142
10.5 | 1.2674 | 0.02733 | -0.0642 | 46.3739
11 | 1.2298 | 0.03327 | -0.0548 | 36.9642
12 | 1.1668 | 0.04673 | -0.0417 | 24.969
12.5 | 1.1663 | 0.05153 | -0.0386 | 22.6334
13 | 1.1738 | 0.05579 | -0.0363 | 21.0396
13.5 | 1.1798 | 0.06022 | -0.034 | 19.5915
14 | 1.1945 | 0.0639 | -0.0324 | 18.6933
14.5 | 1.2079 | 0.06765 | -0.0308 | 17.8551
15 | 1.2268 | 0.07054 | -0.0289 | 17.3916
15.5 | 1.2466 | 0.07377 | -0.0278 | 16.8985
16 | 1.2684 | 0.07646 | -0.0265 | 16.5891
16.5 | 1.2882 | 0.07959 | -0.0254 | 16.1855
17 | 1.3031 | 0.08344 | -0.0248 | 15.6172
17.5 | 1.3247 | 0.08625 | -0.0237 | 15.3588
18 | 1.3319 | 0.09119 | -0.0235 | 14.6058
18.5 | 1.3539 | 0.09389 | -0.0227 | 14.4201
19 | 1.3465 | 0.10095 | -0.0234 | 13.3383
19.5 | 1.3448 | 0.10727 | -0.0245 | 12.5366
20 | 1.3496 | 0.11245 | -0.0253 | 12.0018

## 19. Re 250k Mach 0.10 (1)
BIGFOIL.COM POLAR EXPORT
NACA65A718
NACA65A718 |  |  |  | Cl Max: | 1.826 | at alpha= | 12 | deg
JavaFoil+Calcfoil stall+Eppler ext transition |  |  |  | L/D Max: | 90.481 | at alpha= | 5 | deg
Re: | 250000 |  |  | Cd Min: | 0.01103 | at alpha= | -1 | deg
Mach: | 0.1 |  |  | Cl=0 at alpha= | -5.73 | deg
|  |  |  | @ Cl=0.1, Cd= | 0.012937
|  |  |  | @ Cl=0.4, Cd= | 0.01247
|  |  |  | @ Cl=0.6, Cd= | 0.01104
alpha (deg) | Cl | Cd | Cm | Cl/Cd
-20 | -0.536 | 0.21155 | -0.041 | -2.535
-19.5 | -0.551 | 0.19896 | -0.041 | -2.771
-19 | -0.566 | 0.1915 | -0.042 | -2.953
-18.5 | -0.578 | 0.18069 | -0.043 | -3.201
-18 | -0.588 | 0.17545 | -0.03 | -3.352
-17.5 | -0.598 | 0.16394 | -0.03 | -3.647
-17 | -0.606 | 0.15396 | -0.031 | -3.934
-16.5 | -0.611 | 0.14449 | -0.03 | -4.23
-16 | -0.614 | 0.13713 | -0.03 | -4.478
-15.5 | -0.614 | 0.12755 | -0.031 | -4.816
-15 | -0.611 | 0.12031 | -0.032 | -5.082
-14.5 | -0.605 | 0.11391 | -0.032 | -5.313
-14 | -0.6 | 0.10635 | -0.055 | -5.644
-13.5 | -0.587 | 0.1012 | -0.056 | -5.8
-13 | -0.57 | 0.09548 | -0.058 | -5.975
-12.5 | -0.55 | 0.08824 | -0.059 | -6.237
-12 | -0.526 | 0.08293 | -0.061 | -6.348
-11.5 | -0.499 | 0.07731 | -0.063 | -6.451
-11 | -0.468 | 0.07234 | -0.064 | -6.465
-10.5 | -0.433 | 0.06877 | -0.065 | -6.303
-10 | -0.397 | 0.06397 | -0.067 | -6.199
-9.5 | -0.36 | 0.05668 | -0.076 | -6.355
-9 | -0.313 | 0.05754 | -0.066 | -5.442
-8.5 | -0.269 | 0.05387 | -0.068 | -4.996
-8 | -0.224 | 0.05027 | -0.071 | -4.448
-7.5 | -0.208 | 0.01632 | -0.12 | -12.73
-7 | -0.126 | 0.04623 | -0.067 | -2.735
-6.5 | -0.077 | 0.04381 | -0.069 | -1.759
-6 | -0.027 | 0.04147 | -0.071 | -0.653
-5.5 | 0.023 | 0.03908 | -0.075 | 0.6
-5 | 0.091 | 0.01296 | -0.132 | 7.058
-4.5 | 0.154 | 0.0128 | -0.133 | 12.062
-4 | 0.217 | 0.01268 | -0.135 | 17.147
-3.5 | 0.28 | 0.01256 | -0.136 | 22.325
-3 | 0.345 | 0.01254 | -0.137 | 27.483
-2.5 | 0.408 | 0.01246 | -0.138 | 32.715
-2 | 0.47 | 0.01251 | -0.139 | 37.599
-1.5 | 0.533 | 0.01254 | -0.14 | 42.526
-1 | 0.596 | 0.01103 | -0.142 | 54.068
-0.5 | 0.659 | 0.01119 | -0.143 | 58.883
0 | 0.71 | 0.01151 | -0.144 | 61.735
0.5 | 0.772 | 0.01169 | -0.145 | 66.047
1 | 0.833 | 0.0119 | -0.146 | 69.97
1.5 | 0.894 | 0.01211 | -0.147 | 73.783
2 | 0.955 | 0.01236 | -0.148 | 77.225
2.5 | 1.015 | 0.01264 | -0.149 | 80.344
3 | 1.076 | 0.01291 | -0.15 | 83.278
3.5 | 1.136 | 0.01331 | -0.151 | 85.295
4 | 1.187 | 0.01356 | -0.152 | 87.549
4.5 | 1.244 | 0.01397 | -0.153 | 89.015
5 | 1.299 | 0.01436 | -0.154 | 90.481
5.5 | 1.353 | 0.02303 | -0.155 | 58.756
6 | 1.407 | 0.02397 | -0.156 | 58.696
6.5 | 1.46 | 0.0249 | -0.157 | 58.631
7 | 1.512 | 0.02591 | -0.158 | 58.359
7.5 | 1.562 | 0.027 | -0.159 | 57.877
8 | 1.611 | 0.02801 | -0.159 | 57.529
8.5 | 1.654 | 0.02921 | -0.16 | 56.611
9 | 1.692 | 0.03054 | -0.161 | 55.417
9.5 | 1.727 | 0.03175 | -0.162 | 54.402
10 | 1.758 | 0.03318 | -0.163 | 52.978
10.5 | 1.784 | 0.03474 | -0.164 | 51.363
11 | 1.806 | 0.0364 | -0.164 | 49.599
11.5 | 1.82 | 0.03799 | -0.165 | 47.913
12 | 1.826 | 0.04081 | -0.166 | 44.734
12.5 | 1.825 | 0.04316 | -0.166 | 42.269
13 | 1.815 | 0.04592 | -0.166 | 39.526
13.5 | 1.798 | 0.0491 | -0.166 | 36.628
14 | 1.774 | 0.05243 | -0.166 | 33.835
14.5 | 1.713 | 0.06086 | -0.162 | 28.145
15 | 1.685 | 0.06406 | -0.162 | 26.306
15.5 | 1.445 | 0.12749 | -0.095 | 11.331
16 | 1.413 | 0.13611 | -0.094 | 10.384
16.5 | 1.378 | 0.14558 | -0.092 | 9.463
17 | 1.338 | 0.16033 | -0.087 | 8.346

## 20. Re 250k Mach 0.10 (2)
BIGFOIL.COM POLAR EXPORT
NACA65A718
NACA65A718 |  |  |  | Cl Max: | 1.3429 | at alpha= | 18.5 | deg
XFOIL ncrit=9 |  |  |  | L/D Max: | 71.1285 | at alpha= | 7.5 | deg
Re: | 250000 |  |  | Cd Min: | 0.13222 | at alpha= | -14 | deg
Mach: | 0.1 |  |  | Cl=0 at alpha= | -4.1284 | deg
|  |  |  | @ Cl=0.1, Cd= | 0.015163
|  |  |  | @ Cl=0.4, Cd= | 0.017023
|  |  |  | @ Cl=0.6, Cd= | 0.017558
alpha (deg) | Cl | Cd | Cm | Cl/Cd
-14 | -0.1447 | 0.13222 | -0.1123 | -1.0944
-13.5 | -0.1677 | 0.12092 | -0.1207 | -1.3869
-13 | -0.1324 | 0.11443 | -0.1229 | -1.157
-12.5 | -0.231 | 0.07681 | -0.1466 | -3.0074
-12 | -0.2784 | 0.06384 | -0.1542 | -4.3609
-11.5 | -0.3462 | 0.05285 | -0.1583 | -6.5506
-11 | -0.4001 | 0.04726 | -0.1527 | -8.4659
-10.5 | -0.3954 | 0.04317 | -0.1506 | -9.1591
-10 | -0.3957 | 0.0412 | -0.1437 | -9.6044
-9 | -0.4227 | 0.03617 | -0.1235 | -11.6865
-8.5 | -0.3633 | 0.0338 | -0.1261 | -10.7485
-8 | -0.304 | 0.02992 | -0.1282 | -10.1604
-7 | -0.2428 | 0.02559 | -0.1201 | -9.4881
-6 | -0.1354 | 0.02194 | -0.1202 | -6.1714
-5.5 | -0.1253 | 0.02138 | -0.1114 | -5.8606
-5 | -0.0545 | 0.01971 | -0.1147 | -2.7651
-4.5 | -0.0498 | 0.01932 | -0.1049 | -2.5776
-4 | 0.0172 | 0.01797 | -0.1073 | 0.95715
-3.5 | 0.0221 | 0.01787 | -0.0974 | 1.2367
-3 | 0.0833 | 0.01663 | -0.0987 | 5.009
-2.5 | 0.0538 | 0.01561 | -0.0826 | 3.4465
-2 | 0.1106 | 0.01506 | -0.0817 | 7.344
-1.5 | 0.1129 | 0.0161 | -0.0712 | 7.0124
-1 | 0.1755 | 0.01588 | -0.0714 | 11.0516
0.5 | 0.3276 | 0.01624 | -0.0682 | 20.1724
1.5 | 0.4034 | 0.01706 | -0.0622 | 23.646
2 | 0.4948 | 0.01651 | -0.0697 | 29.9697
2.5 | 0.501 | 0.01798 | -0.0618 | 27.8643
3 | 0.5884 | 0.01747 | -0.0685 | 33.6806
4 | 0.709 | 0.01838 | -0.0733 | 38.5745
4.5 | 0.8143 | 0.01766 | -0.0835 | 46.1099
5 | 0.8769 | 0.01876 | -0.0877 | 46.7431
5.5 | 1.0201 | 0.01767 | -0.1055 | 57.7306
6 | 1.1194 | 0.01723 | -0.1149 | 64.9681
6.5 | 1.1611 | 0.01713 | -0.1126 | 67.7817
7 | 1.1985 | 0.01708 | -0.1093 | 70.1698
7.5 | 1.2291 | 0.01728 | -0.1049 | 71.1285
8 | 1.2554 | 0.01768 | -0.0999 | 71.0068
8.5 | 1.277 | 0.01835 | -0.0944 | 69.5913
9 | 1.2838 | 0.01968 | -0.0869 | 65.2337
9.5 | 1.289 | 0.02145 | -0.0797 | 60.0932
10 | 1.2854 | 0.02396 | -0.0718 | 53.6477
10.5 | 1.2624 | 0.02818 | -0.0626 | 44.7977
11 | 1.2237 | 0.03434 | -0.0534 | 35.6348
11.5 | 1.1847 | 0.04146 | -0.0459 | 28.5745
12 | 1.1634 | 0.04778 | -0.0409 | 24.3491
12.5 | 1.163 | 0.05264 | -0.0378 | 22.0935
13 | 1.171 | 0.05692 | -0.0356 | 20.5727
13.5 | 1.1777 | 0.06135 | -0.0334 | 19.1964
14 | 1.1925 | 0.06506 | -0.0317 | 18.3292
14.5 | 1.2058 | 0.06883 | -0.0301 | 17.5185
15 | 1.2261 | 0.07164 | -0.0282 | 17.1147
15.5 | 1.246 | 0.0749 | -0.0271 | 16.6355
16 | 1.2734 | 0.07679 | -0.0253 | 16.5829
16.5 | 1.2868 | 0.08097 | -0.0247 | 15.8923
17 | 1.3024 | 0.08477 | -0.0241 | 15.3639
17.5 | 1.3201 | 0.08819 | -0.023 | 14.9688
18 | 1.3275 | 0.09318 | -0.0228 | 14.2466
18.5 | 1.3429 | 0.09686 | -0.0223 | 13.8643
19 | 1.3368 | 0.10388 | -0.0231 | 12.8687
19.5 | 1.3371 | 0.10995 | -0.0243 | 12.161
20 | 1.3328 | 0.11674 | -0.0257 | 11.4168

## 21. Re 250k Mach 0.25 (1)
BIGFOIL.COM POLAR EXPORT
NACA65A718
NACA65A718 |  |  |  | Cl Max: | 1.803 | at alpha= | 11 | deg
JavaFoil+Calcfoil stall+Eppler ext transition |  |  |  | L/D Max: | 89.167 | at alpha= | 5 | deg
Re: | 250000 |  |  | Cd Min: | 0.01126 | at alpha= | -1 | deg
Mach: | 0.25 |  |  | Cl=0 at alpha= | -5.7308 | deg
|  |  |  | @ Cl=0.1, Cd= | 0.013184
|  |  |  | @ Cl=0.4, Cd= | 0.012747
|  |  |  | @ Cl=0.6, Cd= | 0.011556
alpha (deg) | Cl | Cd | Cm | Cl/Cd
-18.5 | -0.237 | 0.22259 | -0.043 | -1.066
-18 | -0.29 | 0.20695 | -0.044 | -1.4
-17.5 | -0.335 | 0.18985 | -0.044 | -1.766
-17 | -0.376 | 0.17512 | -0.045 | -2.148
-16.5 | -0.412 | 0.165 | -0.045 | -2.499
-16 | -0.444 | 0.15249 | -0.046 | -2.913
-15.5 | -0.471 | 0.14584 | -0.047 | -3.231
-15 | -0.491 | 0.13863 | -0.032 | -3.544
-14.5 | -0.508 | 0.1269 | -0.032 | -4
-14 | -0.518 | 0.11826 | -0.032 | -4.38
-13.5 | -0.522 | 0.10861 | -0.032 | -4.809
-13 | -0.521 | 0.10043 | -0.033 | -5.184
-12.5 | -0.513 | 0.0942 | -0.034 | -5.445
-12 | -0.503 | 0.08755 | -0.06 | -5.75
-11.5 | -0.484 | 0.08186 | -0.062 | -5.918
-11 | -0.46 | 0.07588 | -0.064 | -6.064
-10.5 | -0.431 | 0.07092 | -0.066 | -6.075
-10 | -0.397 | 0.06616 | -0.067 | -6.001
-9.5 | -0.359 | 0.06196 | -0.069 | -5.802
-9 | -0.319 | 0.05724 | -0.072 | -5.574
-8.5 | -0.274 | 0.05485 | -0.069 | -4.992
-8 | -0.228 | 0.05191 | -0.07 | -4.386
-7.5 | -0.18 | 0.04854 | -0.073 | -3.707
-7 | -0.13 | 0.04672 | -0.069 | -2.772
-6.5 | -0.079 | 0.04431 | -0.07 | -1.781
-6 | -0.028 | 0.04201 | -0.072 | -0.661
-5.5 | 0.024 | 0.03983 | -0.074 | 0.602
-5 | 0.094 | 0.0132 | -0.136 | 7.115
-4.5 | 0.159 | 0.01303 | -0.137 | 12.169
-4 | 0.223 | 0.01286 | -0.138 | 17.366
-3.5 | 0.288 | 0.01282 | -0.139 | 22.478
-3 | 0.354 | 0.01274 | -0.141 | 27.798
-2.5 | 0.419 | 0.01275 | -0.142 | 32.854
-2 | 0.483 | 0.01271 | -0.143 | 38.043
-1.5 | 0.548 | 0.01274 | -0.144 | 43.035
-1 | 0.613 | 0.01126 | -0.145 | 54.426
-0.5 | 0.677 | 0.01143 | -0.147 | 59.261
0 | 0.729 | 0.01179 | -0.148 | 61.854
0.5 | 0.792 | 0.01198 | -0.149 | 66.141
1 | 0.855 | 0.01219 | -0.15 | 70.14
1.5 | 0.918 | 0.01245 | -0.151 | 73.724
2 | 0.98 | 0.01271 | -0.152 | 77.086
2.5 | 1.042 | 0.01301 | -0.153 | 80.091
3 | 1.104 | 0.01334 | -0.154 | 82.726
3.5 | 1.165 | 0.01374 | -0.155 | 84.783
4 | 1.217 | 0.01408 | -0.156 | 86.395
4.5 | 1.274 | 0.01449 | -0.157 | 87.904
5 | 1.331 | 0.01493 | -0.158 | 89.167
5.5 | 1.387 | 0.0241 | -0.159 | 57.534
6 | 1.441 | 0.02514 | -0.16 | 57.328
6.5 | 1.495 | 0.02617 | -0.161 | 57.119
7 | 1.547 | 0.02732 | -0.162 | 56.634
7.5 | 1.597 | 0.02844 | -0.163 | 56.157
8 | 1.646 | 0.0298 | -0.164 | 55.227
8.5 | 1.686 | 0.031 | -0.164 | 54.39
9 | 1.721 | 0.03261 | -0.165 | 52.778
9.5 | 1.751 | 0.0341 | -0.166 | 51.353
10 | 1.775 | 0.03569 | -0.167 | 49.729
10.5 | 1.793 | 0.03747 | -0.168 | 47.84
11 | 1.803 | 0.03929 | -0.168 | 45.889
11.5 | 1.801 | 0.0429 | -0.169 | 41.989
12 | 1.786 | 0.04601 | -0.169 | 38.806
12.5 | 1.761 | 0.04856 | -0.17 | 36.268
13 | 1.723 | 0.05209 | -0.169 | 33.07
13.5 | 1.657 | 0.05819 | -0.167 | 28.48
14 | 1.389 | 0.11533 | -0.095 | 12.042
14.5 | 1.334 | 0.1274 | -0.089 | 10.469
15 | 1.273 | 0.13895 | -0.086 | 9.164
15.5 | 1.204 | 0.14882 | -0.077 | 8.093
16 | 1.132 | 0.15994 | -0.078 | 7.08

## 22. Re 250k Mach 0.25 (2)
BIGFOIL.COM POLAR EXPORT
NACA65A718
NACA65A718 |  |  |  | Cl Max: | 1.305 | at alpha= | 18 | deg
XFOIL ncrit=9 |  |  |  | L/D Max: | 67.1982 | at alpha= | 7 | deg
Re: | 250000 |  |  | Cd Min: | 0.22623 | at alpha= | -20 | deg
Mach: | 0.25 |  |  | Cl=0 at alpha= | -3.7614 | deg
|  |  |  | @ Cl=0.1, Cd= | 0.016306
|  |  |  | @ Cl=0.4, Cd= | 0.021573
|  |  |  | @ Cl=0.6, Cd= | 0.019884
alpha (deg) | Cl | Cd | Cm | Cl/Cd
-20 | -0.4019 | 0.22623 | -0.0418 | -1.7765
-19.5 | -0.3718 | 0.21912 | -0.0477 | -1.6968
-19 | -0.3461 | 0.21192 | -0.0542 | -1.6332
-18.5 | -0.3253 | 0.20421 | -0.0621 | -1.593
-18 | -0.3026 | 0.19592 | -0.0701 | -1.5445
-17.5 | -0.2719 | 0.18924 | -0.0743 | -1.4368
-17 | -0.2573 | 0.18159 | -0.0819 | -1.4169
-16.5 | -0.245 | 0.17334 | -0.091 | -1.4134
-16 | -0.204 | 0.16569 | -0.094 | -1.2312
-15.5 | -0.1844 | 0.15915 | -0.0977 | -1.1587
-14.5 | -0.1414 | 0.14172 | -0.1122 | -0.99774
-14 | -0.129 | 0.13549 | -0.1149 | -0.9521
-13.5 | -0.138 | 0.1238 | -0.1267 | -1.1147
-13 | -0.0957 | 0.11713 | -0.1292 | -0.81704
-11.5 | -0.147 | 0.07109 | -0.161 | -2.0678
-11 | -0.2006 | 0.05877 | -0.1679 | -3.4133
-10.5 | -0.2586 | 0.0504 | -0.169 | -5.131
-10 | -0.305 | 0.04575 | -0.1617 | -6.6667
-9.5 | -0.3546 | 0.04321 | -0.148 | -8.2064
-9 | -0.3321 | 0.03959 | -0.1458 | -8.3885
-8.5 | -0.3274 | 0.03661 | -0.1388 | -8.9429
-8 | -0.3381 | 0.03405 | -0.1277 | -9.9295
-7.5 | -0.3324 | 0.03169 | -0.1189 | -10.4891
-7 | -0.279 | 0.02787 | -0.1191 | -10.0108
-6.5 | -0.2582 | 0.02654 | -0.1126 | -9.7287
-6 | -0.192 | 0.02438 | -0.1141 | -7.8753
-5.5 | -0.1143 | 0.02185 | -0.1184 | -5.2311
-5 | -0.0341 | 0.02027 | -0.123 | -1.6823
-4 | -0.0302 | 0.01947 | -0.1016 | -1.5511
-3.5 | 0.0331 | 0.01809 | -0.1028 | 1.8297
-3 | 0.035 | 0.01842 | -0.0921 | 1.9001
-2.5 | 0.0834 | 0.01641 | -0.0907 | 5.0823
-2 | 0.0599 | 0.01651 | -0.0751 | 3.6281
-1.5 | 0.1228 | 0.01619 | -0.075 | 7.5849
0 | 0.183 | 0.01895 | -0.0533 | 9.657
1 | 0.3154 | 0.01856 | -0.0564 | 16.9935
2 | 0.356 | 0.0219 | -0.0467 | 16.2557
2.5 | 0.4382 | 0.02129 | -0.0517 | 20.5824
3 | 0.5264 | 0.02052 | -0.0576 | 25.653
3.5 | 0.6259 | 0.01966 | -0.0658 | 31.8362
4.5 | 0.7054 | 0.02338 | -0.066 | 30.1711
5 | 0.8176 | 0.02254 | -0.077 | 36.2733
5.5 | 0.9677 | 0.02094 | -0.0947 | 46.213
6 | 1.1084 | 0.01874 | -0.109 | 59.1462
6.5 | 1.1857 | 0.01786 | -0.1123 | 66.3886
7 | 1.2136 | 0.01806 | -0.1069 | 67.1982
7.5 | 1.2274 | 0.01879 | -0.0994 | 65.322
8 | 1.2399 | 0.01976 | -0.0921 | 62.748
8.5 | 1.2639 | 0.02054 | -0.0868 | 61.5336
9 | 1.271 | 0.02219 | -0.0795 | 57.2781
9.5 | 1.2744 | 0.02444 | -0.0723 | 52.144
10 | 1.2657 | 0.0277 | -0.0642 | 45.6931
10.5 | 1.2375 | 0.0329 | -0.0554 | 37.614
11 | 1.1969 | 0.03987 | -0.0472 | 30.0201
11.5 | 1.1582 | 0.04751 | -0.0408 | 24.378
12 | 1.1476 | 0.05335 | -0.037 | 21.5108
12.5 | 1.1504 | 0.05827 | -0.0343 | 19.7426
13 | 1.1571 | 0.06297 | -0.0322 | 18.3754
13.5 | 1.167 | 0.06737 | -0.0302 | 17.3223
14 | 1.1827 | 0.07119 | -0.0284 | 16.6133
14.5 | 1.1998 | 0.07463 | -0.0264 | 16.0766
15 | 1.2242 | 0.07744 | -0.0247 | 15.8084
15.5 | 1.2436 | 0.08101 | -0.0235 | 15.3512
16 | 1.2677 | 0.08379 | -0.0216 | 15.1295
16.5 | 1.2784 | 0.08864 | -0.0211 | 14.4224
17 | 1.2948 | 0.09249 | -0.0199 | 13.9994
17.5 | 1.293 | 0.09915 | -0.0202 | 13.0408
18 | 1.305 | 0.10367 | -0.0197 | 12.588
18.5 | 1.2848 | 0.11322 | -0.0217 | 11.3478
19 | 1.2746 | 0.12154 | -0.024 | 10.4871
19.5 | 1.2711 | 0.1287 | -0.0263 | 9.8765
20 | 1.234 | 0.14241 | -0.0328 | 8.6651

## 23. Re 250k Mach 0.50 (1)
BIGFOIL.COM POLAR EXPORT
NACA65A718
NACA65A718 |  |  |  | Cl Max: | 1.757 | at alpha= | 8 | deg
JavaFoil+Calcfoil stall+Eppler ext transition |  |  |  | L/D Max: | 82.2 | at alpha= | 4.5 | deg
Re: | 250000 |  |  | Cd Min: | 0.01263 | at alpha= | -0.5 | deg
Mach: | 0.5 |  |  | Cl=0 at alpha= | -5.7328 | deg
|  |  |  | @ Cl=0.1, Cd= | 0.039267
|  |  |  | @ Cl=0.4, Cd= | 0.013846
|  |  |  | @ Cl=0.6, Cd= | 0.013875
alpha (deg) | Cl | Cd | Cm | Cl/Cd
-20 | -0.818 | 0.26625 | -0.061 | -3.072
-19.5 | -0.788 | 0.25202 | -0.059 | -3.126
-19 | -0.76 | 0.24693 | -0.059 | -3.076
-18.5 | -0.731 | 0.23795 | -0.059 | -3.073
-18 | -0.703 | 0.2317 | -0.06 | -3.035
-17.5 | -0.675 | 0.22698 | -0.06 | -2.974
-17 | -0.647 | 0.21513 | -0.061 | -3.007
-16.5 | -0.619 | 0.21149 | -0.062 | -2.925
-16 | -0.59 | 0.20585 | -0.063 | -2.867
-15.5 | -0.56 | 0.20414 | -0.06 | -2.746
-15 | -0.532 | 0.19325 | -0.06 | -2.752
-14.5 | -0.503 | 0.18776 | -0.06 | -2.681
-14 | -0.475 | 0.18344 | -0.061 | -2.589
-13.5 | -0.446 | 0.17946 | -0.061 | -2.488
-13 | -0.418 | 0.18029 | -0.062 | -2.318
-12.5 | -0.388 | 0.1651 | -0.058 | -2.352
-12 | -0.36 | 0.16187 | -0.058 | -2.222
-11.5 | -0.331 | 0.15845 | -0.059 | -2.09
-11 | -0.302 | 0.13929 | -0.054 | -2.168
-10.5 | -0.273 | 0.13171 | -0.055 | -2.076
-10 | -0.244 | 0.11288 | -0.04 | -2.165
-9.5 | -0.216 | 0.11004 | -0.041 | -1.961
-9 | -0.266 | 0.07741 | -0.038 | -3.436
-8.5 | -0.269 | 0.06183 | -0.042 | -4.353
-8 | -0.239 | 0.05777 | -0.077 | -4.132
-7.5 | -0.193 | 0.05358 | -0.076 | -3.604
-7 | -0.142 | 0.04924 | -0.079 | -2.877
-6.5 | -0.087 | 0.04701 | -0.075 | -1.844
-6 | -0.031 | 0.04426 | -0.077 | -0.692
-5.5 | 0.027 | 0.04192 | -0.079 | 0.634
-5 | 0.085 | 0.03972 | -0.082 | 2.13
-4.5 | 0.143 | 0.03797 | -0.084 | 3.77
-4 | 0.249 | 0.01416 | -0.154 | 17.593
-3.5 | 0.322 | 0.01389 | -0.155 | 23.151
-3 | 0.396 | 0.01385 | -0.157 | 28.587
-2.5 | 0.468 | 0.01377 | -0.158 | 33.999
-2 | 0.541 | 0.01385 | -0.159 | 39.043
-1.5 | 0.613 | 0.01388 | -0.161 | 44.167
-1 | 0.685 | 0.01392 | -0.162 | 49.226
-0.5 | 0.757 | 0.01263 | -0.163 | 59.953
0 | 0.812 | 0.01314 | -0.164 | 61.836
0.5 | 0.882 | 0.01348 | -0.166 | 65.453
1 | 0.951 | 0.01377 | -0.167 | 69.092
1.5 | 1.02 | 0.01415 | -0.168 | 72.088
2 | 1.089 | 0.01456 | -0.169 | 74.778
2.5 | 1.158 | 0.01497 | -0.17 | 77.336
3 | 1.226 | 0.01544 | -0.171 | 79.392
3.5 | 1.295 | 0.01595 | -0.172 | 81.146
4 | 1.348 | 0.01652 | -0.173 | 81.61
4.5 | 1.411 | 0.01717 | -0.175 | 82.2
5 | 1.471 | 0.02826 | -0.176 | 52.051
5.5 | 1.529 | 0.02977 | -0.177 | 51.371
6 | 1.584 | 0.03135 | -0.178 | 50.535
6.5 | 1.636 | 0.03317 | -0.179 | 49.316
7 | 1.683 | 0.03504 | -0.18 | 48.027
7.5 | 1.724 | 0.03722 | -0.181 | 46.317
8 | 1.757 | 0.03964 | -0.182 | 44.329
8.5 | 1.477 | 0.06116 | -0.101 | 24.148
9 | 1.439 | 0.06771 | -0.093 | 21.249
9.5 | 1.333 | 0.07919 | -0.103 | 16.838
10 | 0.885 | 0.11765 | -0.045 | 7.524
10.5 | 0.913 | 0.12974 | -0.069 | 7.04
11 | 0.942 | 0.15115 | -0.083 | 6.235
11.5 | 0.969 | 0.16104 | -0.083 | 6.019
12 | 0.998 | 0.16914 | -0.093 | 5.903
12.5 | 1.025 | 0.17412 | -0.093 | 5.889
13 | 1.052 | 0.18319 | -0.094 | 5.744

## 24. Re 250k Mach 0.50 (2)
BIGFOIL.COM POLAR EXPORT
NACA65A718
NACA65A718 |  |  |  | Cl Max: | 0.1149 | at alpha= | -9.5 | deg
XFOIL ncrit=9 |  |  |  | L/D Max: | 1.5759 | at alpha= | -9.5 | deg
Re: | 250000 |  |  | Cd Min: | 0.24093 | at alpha= | -20 | deg
Mach: | 0.5 |  |  | Cl=0 at alpha= | -12.4376 | deg
|  |  |  | @ Cl=0.1, Cd= | 0.02771
|  |  |  | @ Cl=0.4, Cd= | 0.02771
|  |  |  | @ Cl=0.6, Cd= | 0.02771
alpha (deg) | Cl | Cd | Cm | Cl/Cd
-20 | -0.3689 | 0.24093 | -0.058 | -1.5312
-19.5 | -0.3369 | 0.23251 | -0.0663 | -1.449
-19 | -0.3133 | 0.22457 | -0.076 | -1.3951
-18.5 | -0.2835 | 0.2157 | -0.0813 | -1.3143
-18 | -0.2481 | 0.20753 | -0.0887 | -1.1955
-17.5 | -0.2225 | 0.1998 | -0.0949 | -1.1136
-17 | -0.2013 | 0.1912 | -0.1026 | -1.0528
-16.5 | -0.1628 | 0.18275 | -0.1099 | -0.89083
-16 | -0.1411 | 0.17582 | -0.1138 | -0.80253
-15.5 | -0.1218 | 0.16763 | -0.1219 | -0.7266
-15 | -0.0886 | 0.15793 | -0.1298 | -0.56101
-14.5 | -0.0672 | 0.1517 | -0.1318 | -0.44298
-14 | -0.0593 | 0.14365 | -0.1412 | -0.41281
-13.5 | -0.0274 | 0.13369 | -0.1484 | -0.20495
-13 | -0.003 | 0.12784 | -0.1486 | -0.023467
-12.5 | -0.0063 | 0.11837 | -0.1591 | -0.053223
-12 | 0.0442 | 0.1108 | -0.163 | 0.39892
-11.5 | 0.0393 | 0.10412 | -0.1646 | 0.37745
-11 | 0.0404 | 0.09495 | -0.1767 | 0.42549
-10.5 | 0.0992 | 0.08823 | -0.1805 | 1.1243
-10 | 0.0687 | 0.08039 | -0.1827 | 0.85458
-9.5 | 0.1149 | 0.07291 | -0.1909 | 1.5759
-9 | -0.0402 | 0.04884 | -0.204 | -0.8231
-7.5 | -0.2185 | 0.04233 | -0.1584 | -5.1618
-7 | -0.2276 | 0.03719 | -0.1508 | -6.1199
-6 | -0.2627 | 0.03331 | -0.1249 | -7.8865
-5.5 | -0.2627 | 0.03153 | -0.1142 | -8.3317
-5 | -0.2098 | 0.02842 | -0.1112 | -7.3821
-4.5 | -0.2015 | 0.02771 | -0.1014 | -7.2717

## 25. Re 500k Mach 0.00 (1)
BIGFOIL.COM POLAR EXPORT
NACA65A718
NACA65A718 |  |  |  | Cl Max: | 1.837 | at alpha= | 12.5 | deg
JavaFoil+Calcfoil stall+Eppler ext transition |  |  |  | L/D Max: | 117.521 | at alpha= | 5 | deg
Re: | 500000 |  |  | Cd Min: | 0.00872 | at alpha= | -1 | deg
Mach: | 0 |  |  | Cl=0 at alpha= | -5.7339 | deg
|  |  |  | @ Cl=0.1, Cd= | 0.010773
|  |  |  | @ Cl=0.4, Cd= | 0.010355
|  |  |  | @ Cl=0.6, Cd= | 0.0087344
alpha (deg) | Cl | Cd | Cm | Cl/Cd
-20 | -0.582 | 0.18958 | -0.047 | -3.072
-19.5 | -0.595 | 0.18177 | -0.048 | -3.271
-19 | -0.606 | 0.17377 | -0.049 | -3.487
-18.5 | -0.616 | 0.16306 | -0.05 | -3.776
-18 | -0.624 | 0.15444 | -0.05 | -4.041
-17.5 | -0.631 | 0.14663 | -0.051 | -4.303
-17 | -0.636 | 0.14175 | -0.052 | -4.484
-16.5 | -0.638 | 0.13358 | -0.053 | -4.778
-16 | -0.639 | 0.12524 | -0.054 | -5.099
-15.5 | -0.636 | 0.119 | -0.055 | -5.345
-15 | -0.631 | 0.11196 | -0.056 | -5.634
-14.5 | -0.622 | 0.10493 | -0.058 | -5.93
-14 | -0.611 | 0.0992 | -0.059 | -6.155
-13.5 | -0.596 | 0.09345 | -0.06 | -6.373
-13 | -0.577 | 0.08742 | -0.061 | -6.6
-12.5 | -0.555 | 0.08235 | -0.063 | -6.741
-12 | -0.53 | 0.07703 | -0.064 | -6.879
-11.5 | -0.502 | 0.07182 | -0.066 | -6.984
-11 | -0.47 | 0.06716 | -0.068 | -6.999
-10.5 | -0.438 | 0.06108 | -0.074 | -7.171
-10 | -0.454 | 0.02179 | -0.11 | -20.843
-9.5 | -0.415 | 0.01794 | -0.114 | -23.15
-9 | -0.369 | 0.01572 | -0.117 | -23.475
-8.5 | -0.318 | 0.01481 | -0.119 | -21.459
-8 | -0.27 | 0.01284 | -0.124 | -21.045
-7.5 | -0.216 | 0.01184 | -0.127 | -18.214
-7 | -0.156 | 0.0115 | -0.128 | -13.537
-6.5 | -0.095 | 0.0112 | -0.129 | -8.459
-6 | -0.033 | 0.01112 | -0.131 | -2.993
-5.5 | 0.029 | 0.01092 | -0.132 | 2.629
-5 | 0.091 | 0.01078 | -0.133 | 8.447
-4.5 | 0.154 | 0.01073 | -0.134 | 14.318
-4 | 0.216 | 0.01057 | -0.136 | 20.464
-3.5 | 0.279 | 0.01021 | -0.137 | 27.345
-3 | 0.343 | 0.01041 | -0.138 | 32.929
-2.5 | 0.405 | 0.01035 | -0.139 | 39.175
-2 | 0.468 | 0.01035 | -0.14 | 45.252
-1.5 | 0.531 | 0.01035 | -0.141 | 51.294
-1 | 0.593 | 0.00872 | -0.142 | 68.046
-0.5 | 0.656 | 0.00885 | -0.143 | 74.124
0 | 0.711 | 0.00906 | -0.144 | 78.435
0.5 | 0.772 | 0.00918 | -0.145 | 84.076
1 | 0.833 | 0.00933 | -0.146 | 89.266
1.5 | 0.894 | 0.00949 | -0.147 | 94.17
2 | 0.955 | 0.00968 | -0.148 | 98.663
2.5 | 1.015 | 0.00987 | -0.149 | 102.904
3 | 1.076 | 0.0101 | -0.15 | 106.562
3.5 | 1.136 | 0.01035 | -0.151 | 109.804
4 | 1.188 | 0.01055 | -0.153 | 112.658
4.5 | 1.246 | 0.0108 | -0.154 | 115.355
5 | 1.303 | 0.01108 | -0.155 | 117.521
5.5 | 1.352 | 0.0199 | -0.155 | 67.91
6 | 1.405 | 0.02076 | -0.156 | 67.674
6.5 | 1.457 | 0.0216 | -0.156 | 67.462
7 | 1.509 | 0.02241 | -0.157 | 67.313
7.5 | 1.559 | 0.02331 | -0.158 | 66.892
8 | 1.609 | 0.02425 | -0.159 | 66.325
8.5 | 1.651 | 0.02526 | -0.16 | 65.385
9 | 1.691 | 0.02625 | -0.161 | 64.401
9.5 | 1.726 | 0.02735 | -0.162 | 63.105
10 | 1.758 | 0.02867 | -0.162 | 61.324
10.5 | 1.786 | 0.02988 | -0.163 | 59.758
11 | 1.809 | 0.03127 | -0.164 | 57.855
11.5 | 1.826 | 0.03257 | -0.165 | 56.049
12 | 1.834 | 0.03524 | -0.165 | 52.034
12.5 | 1.837 | 0.03683 | -0.166 | 49.891
13 | 1.834 | 0.03906 | -0.167 | 46.957
13.5 | 1.825 | 0.04124 | -0.167 | 44.248
14 | 1.808 | 0.04383 | -0.167 | 41.24
14.5 | 1.785 | 0.0466 | -0.168 | 38.312
15 | 1.757 | 0.04956 | -0.168 | 35.453
15.5 | 1.723 | 0.05279 | -0.167 | 32.635
16 | 1.687 | 0.05572 | -0.167 | 30.269
16.5 | 1.639 | 0.0613 | -0.166 | 26.741
17 | 1.421 | 0.12682 | -0.123 | 11.202
17.5 | 1.356 | 0.14874 | -0.102 | 9.114

## 26. Re 500k Mach 0.00 (2)
BIGFOIL.COM POLAR EXPORT
NACA65A718
NACA65A718 |  |  |  | Cl Max: | 1.3693 | at alpha= | 20 | deg
XFOIL ncrit=9 |  |  |  | L/D Max: | 98.6123 | at alpha= | 7 | deg
Re: | 500000 |  |  | Cd Min: | 0.20145 | at alpha= | -20 | deg
Mach: | 0 |  |  | Cl=0 at alpha= | -6.6219 | deg
|  |  |  | @ Cl=0.1, Cd= | 0.012323
|  |  |  | @ Cl=0.4, Cd= | 0.0092026
|  |  |  | @ Cl=0.6, Cd= | 0.009807
alpha (deg) | Cl | Cd | Cm | Cl/Cd
-20 | -0.2769 | 0.20145 | -0.0769 | -1.3745
-19.5 | -0.2638 | 0.19146 | -0.0851 | -1.3778
-19 | -0.2357 | 0.18612 | -0.0887 | -1.2664
-18.5 | -0.2115 | 0.17943 | -0.0946 | -1.1787
-18 | -0.1875 | 0.17223 | -0.1008 | -1.0887
-16.5 | -0.5958 | 0.05595 | -0.1534 | -10.6488
-16 | -0.6013 | 0.04694 | -0.1616 | -12.81
-15.5 | -0.5904 | 0.04031 | -0.1688 | -14.6465
-15 | -0.5793 | 0.0359 | -0.172 | -16.1365
-14.5 | -0.5522 | 0.03219 | -0.1764 | -17.1544
-14 | -0.5286 | 0.02959 | -0.178 | -17.8641
-13.5 | -0.4914 | 0.02744 | -0.181 | -17.9082
-13 | -0.4514 | 0.02599 | -0.1836 | -17.3682
-12.5 | -0.4104 | 0.0247 | -0.1859 | -16.6154
-12 | -0.3615 | 0.02295 | -0.1892 | -15.7516
-11.5 | -0.3364 | 0.02238 | -0.1865 | -15.0313
-11 | -0.2938 | 0.02142 | -0.1869 | -13.7162
-10.5 | -0.2699 | 0.02032 | -0.1826 | -13.2825
-10 | -0.2274 | 0.01952 | -0.1819 | -11.6496
-9.5 | -0.2048 | 0.01879 | -0.1764 | -10.8994
-9 | -0.1473 | 0.01727 | -0.1783 | -8.5292
-8.5 | -0.1367 | 0.01717 | -0.17 | -7.9616
-8 | -0.0971 | 0.01661 | -0.1676 | -5.8459
-7.5 | -0.0634 | 0.01539 | -0.1641 | -4.1196
-7 | -0.0301 | 0.01478 | -0.1602 | -2.0365
-6.5 | 0.0097 | 0.01431 | -0.1575 | 0.67785
-6 | 0.0292 | 0.0133 | -0.1508 | 2.1955
-5.5 | 0.0719 | 0.0127 | -0.1488 | 5.6614
-5 | 0.1002 | 0.01232 | -0.1434 | 8.1331
-4.5 | 0.1296 | 0.01168 | -0.1384 | 11.0959
-4 | 0.1763 | 0.01128 | -0.137 | 15.6294
-3.5 | 0.2035 | 0.01095 | -0.1313 | 18.5845
-3 | 0.2316 | 0.01009 | -0.1263 | 22.9534
-2.5 | 0.2331 | 0.0088 | -0.1156 | 26.4886
-2 | 0.2653 | 0.00882 | -0.1106 | 30.0794
-1.5 | 0.3122 | 0.00891 | -0.1088 | 35.0393
-1 | 0.3435 | 0.00904 | -0.1035 | 37.9978
-0.5 | 0.3911 | 0.00917 | -0.1019 | 42.6499
0 | 0.4321 | 0.00932 | -0.099 | 46.3627
0.5 | 0.4781 | 0.00945 | -0.0972 | 50.5926
1 | 0.5322 | 0.00959 | -0.0973 | 55.4953
1.5 | 0.5748 | 0.00976 | -0.0949 | 58.8934
2 | 0.6391 | 0.00988 | -0.0973 | 64.6862
2.5 | 0.6814 | 0.01009 | -0.0951 | 67.5322
3 | 0.7367 | 0.01025 | -0.0956 | 71.8732
3.5 | 0.7984 | 0.01044 | -0.0976 | 76.4751
4 | 0.8448 | 0.01068 | -0.0964 | 79.1011
4.5 | 0.9076 | 0.0108 | -0.0986 | 84.037
5 | 0.9557 | 0.011 | -0.0979 | 86.8818
5.5 | 1.0079 | 0.01121 | -0.0982 | 89.9108
6 | 1.0635 | 0.01141 | -0.0994 | 93.2077
6.5 | 1.1191 | 0.01165 | -0.1009 | 96.0601
7 | 1.1725 | 0.01189 | -0.1019 | 98.6123
7.5 | 1.2366 | 0.01279 | -0.1056 | 96.6849
8 | 1.2582 | 0.01379 | -0.1004 | 91.24
8.5 | 1.2686 | 0.01535 | -0.0936 | 82.645
9 | 1.2612 | 0.01799 | -0.0847 | 70.1056
9.5 | 1.2359 | 0.0221 | -0.0743 | 55.9231
10 | 1.2149 | 0.02666 | -0.0658 | 45.5701
10.5 | 1.1953 | 0.03166 | -0.0585 | 37.7543
11 | 1.1722 | 0.03736 | -0.0518 | 31.3758
11.5 | 1.1815 | 0.04092 | -0.0486 | 28.8734
12 | 1.198 | 0.04406 | -0.0462 | 27.1902
12.5 | 1.2142 | 0.0473 | -0.0441 | 25.6702
13 | 1.2184 | 0.05171 | -0.0413 | 23.5622
13.5 | 1.2373 | 0.0549 | -0.0398 | 22.5373
14 | 1.2531 | 0.05842 | -0.0382 | 21.4498
14.5 | 1.2635 | 0.06252 | -0.0367 | 20.2095
15 | 1.2737 | 0.0667 | -0.0352 | 19.096
15.5 | 1.2899 | 0.07038 | -0.0343 | 18.3276
16 | 1.3043 | 0.07431 | -0.0336 | 17.5521
16.5 | 1.3106 | 0.07899 | -0.0325 | 16.592
17 | 1.3244 | 0.08315 | -0.0321 | 15.9278
17.5 | 1.3373 | 0.08755 | -0.0321 | 15.2747
18 | 1.3455 | 0.0925 | -0.0322 | 14.5459
18.5 | 1.353 | 0.09754 | -0.0324 | 13.8712
19 | 1.3616 | 0.10272 | -0.0332 | 13.2555
19.5 | 1.3635 | 0.10866 | -0.0341 | 12.5483
20 | 1.3693 | 0.11434 | -0.0354 | 11.9757

## 27. Re 500k Mach 0.10 (1)
BIGFOIL.COM POLAR EXPORT
NACA65A718
NACA65A718 |  |  |  | Cl Max: | 1.831 | at alpha= | 12 | deg
JavaFoil+Calcfoil stall+Eppler ext transition |  |  |  | L/D Max: | 117.223 | at alpha= | 5 | deg
Re: | 500000 |  |  | Cd Min: | 0.00875 | at alpha= | -1 | deg
Mach: | 0.1 |  |  | Cl=0 at alpha= | -5.7339 | deg
|  |  |  | @ Cl=0.1, Cd= | 0.010766
|  |  |  | @ Cl=0.4, Cd= | 0.010376
|  |  |  | @ Cl=0.6, Cd= | 0.0087583
alpha (deg) | Cl | Cd | Cm | Cl/Cd
-20 | -0.538 | 0.19751 | -0.047 | -2.725
-19.5 | -0.553 | 0.1847 | -0.047 | -2.995
-19 | -0.568 | 0.17386 | -0.049 | -3.265
-18.5 | -0.581 | 0.16722 | -0.05 | -3.473
-18 | -0.592 | 0.15718 | -0.05 | -3.768
-17.5 | -0.602 | 0.1531 | -0.051 | -3.933
-17 | -0.61 | 0.14446 | -0.052 | -4.224
-16.5 | -0.616 | 0.13606 | -0.053 | -4.526
-16 | -0.619 | 0.1267 | -0.053 | -4.884
-15.5 | -0.619 | 0.121 | -0.055 | -5.12
-15 | -0.617 | 0.11224 | -0.056 | -5.495
-14.5 | -0.611 | 0.10632 | -0.057 | -5.746
-14 | -0.601 | 0.10035 | -0.059 | -5.994
-13.5 | -0.589 | 0.09435 | -0.06 | -6.238
-13 | -0.572 | 0.08884 | -0.061 | -6.436
-12.5 | -0.551 | 0.08254 | -0.063 | -6.68
-12 | -0.527 | 0.07787 | -0.064 | -6.772
-11.5 | -0.5 | 0.07253 | -0.066 | -6.894
-11 | -0.469 | 0.06772 | -0.068 | -6.931
-10.5 | -0.435 | 0.06393 | -0.07 | -6.806
-10 | -0.448 | 0.02487 | -0.109 | -18.021
-9.5 | -0.416 | 0.0182 | -0.115 | -22.854
-9 | -0.37 | 0.01593 | -0.117 | -23.199
-8.5 | -0.319 | 0.01494 | -0.119 | -21.337
-8 | -0.271 | 0.01305 | -0.124 | -20.752
-7.5 | -0.214 | 0.01174 | -0.126 | -18.239
-7 | -0.156 | 0.01155 | -0.129 | -13.542
-6.5 | -0.095 | 0.0113 | -0.13 | -8.424
-6 | -0.033 | 0.01113 | -0.131 | -3.003
-5.5 | 0.029 | 0.01094 | -0.132 | 2.636
-5 | 0.091 | 0.01077 | -0.134 | 8.49
-4.5 | 0.154 | 0.01074 | -0.135 | 14.371
-4 | 0.217 | 0.01034 | -0.136 | 21.024
-3.5 | 0.28 | 0.01023 | -0.137 | 27.426
-3 | 0.345 | 0.01042 | -0.138 | 33.052
-2.5 | 0.408 | 0.01037 | -0.139 | 39.297
-2 | 0.471 | 0.01037 | -0.14 | 45.364
-1.5 | 0.533 | 0.01037 | -0.141 | 51.424
-1 | 0.596 | 0.00875 | -0.142 | 68.117
-0.5 | 0.659 | 0.00888 | -0.144 | 74.193
0 | 0.714 | 0.00909 | -0.145 | 78.549
0.5 | 0.776 | 0.00922 | -0.146 | 84.075
1 | 0.837 | 0.00938 | -0.147 | 89.247
1.5 | 0.898 | 0.00953 | -0.148 | 94.247
2 | 0.959 | 0.00973 | -0.149 | 98.597
2.5 | 1.02 | 0.00993 | -0.15 | 102.785
3 | 1.081 | 0.01014 | -0.151 | 106.632
3.5 | 1.142 | 0.01039 | -0.152 | 109.877
4 | 1.194 | 0.01061 | -0.153 | 112.583
4.5 | 1.252 | 0.01088 | -0.154 | 115.109
5 | 1.309 | 0.01117 | -0.155 | 117.223
5.5 | 1.357 | 0.02007 | -0.155 | 67.631
6 | 1.411 | 0.02099 | -0.156 | 67.219
6.5 | 1.463 | 0.02179 | -0.157 | 67.165
7 | 1.515 | 0.02266 | -0.158 | 66.872
7.5 | 1.566 | 0.02351 | -0.159 | 66.593
8 | 1.615 | 0.02447 | -0.16 | 65.989
8.5 | 1.657 | 0.0255 | -0.161 | 65.001
9 | 1.696 | 0.02661 | -0.162 | 63.732
9.5 | 1.731 | 0.02775 | -0.162 | 62.395
10 | 1.762 | 0.02898 | -0.163 | 60.797
10.5 | 1.788 | 0.03025 | -0.164 | 59.13
11 | 1.81 | 0.03168 | -0.165 | 57.149
11.5 | 1.825 | 0.03304 | -0.166 | 55.246
12 | 1.831 | 0.0356 | -0.166 | 51.437
12.5 | 1.831 | 0.0375 | -0.167 | 48.833
13 | 1.825 | 0.03975 | -0.167 | 45.9
13.5 | 1.81 | 0.0424 | -0.168 | 42.696
14 | 1.789 | 0.04493 | -0.168 | 39.821
14.5 | 1.762 | 0.04766 | -0.168 | 36.963
15 | 1.73 | 0.05032 | -0.168 | 34.385
15.5 | 1.691 | 0.05364 | -0.168 | 31.524
16 | 1.643 | 0.0585 | -0.167 | 28.084
16.5 | 1.582 | 0.06633 | -0.165 | 23.854
17 | 1.349 | 0.14309 | -0.102 | 9.426

## 28. Re 500k Mach 0.10 (2)
BIGFOIL.COM POLAR EXPORT
NACA65A718
NACA65A718 |  |  |  | Cl Max: | 1.363 | at alpha= | 20 | deg
XFOIL ncrit=9 |  |  |  | L/D Max: | 97.3942 | at alpha= | 7 | deg
Re: | 500000 |  |  | Cd Min: | 0.20169 | at alpha= | -20 | deg
Mach: | 0.1 |  |  | Cl=0 at alpha= | -6.634 | deg
|  |  |  | @ Cl=0.1, Cd= | 0.012419
|  |  |  | @ Cl=0.4, Cd= | 0.0092423
|  |  |  | @ Cl=0.6, Cd= | 0.0098613
alpha (deg) | Cl | Cd | Cm | Cl/Cd
-20 | -0.2744 | 0.20169 | -0.0781 | -1.3605
-19.5 | -0.2618 | 0.19202 | -0.0858 | -1.3634
-19 | -0.2328 | 0.18653 | -0.0897 | -1.2481
-18.5 | -0.2082 | 0.17977 | -0.0956 | -1.1581
-18 | -0.1839 | 0.1725 | -0.102 | -1.0661
-17.5 | -0.1761 | 0.16096 | -0.1106 | -1.0941
-16.5 | -0.5251 | 0.06772 | -0.1476 | -7.754
-16 | -0.5662 | 0.05223 | -0.1602 | -10.8405
-15.5 | -0.5642 | 0.04397 | -0.1688 | -12.8315
-15 | -0.5632 | 0.03803 | -0.1731 | -14.8094
-14.5 | -0.5369 | 0.03424 | -0.1776 | -15.6805
-14 | -0.522 | 0.03049 | -0.1796 | -17.1204
-13.5 | -0.485 | 0.02845 | -0.1825 | -17.0475
-13 | -0.4485 | 0.02654 | -0.1851 | -16.899
-12.5 | -0.4062 | 0.02541 | -0.1875 | -15.9858
-12 | -0.3602 | 0.02341 | -0.1906 | -15.3866
-11.5 | -0.3334 | 0.02278 | -0.1885 | -14.6356
-11 | -0.2924 | 0.02178 | -0.1886 | -13.4252
-10 | -0.2297 | 0.01981 | -0.1828 | -11.5952
-9.5 | -0.2027 | 0.019 | -0.1783 | -10.6684
-9 | -0.1673 | 0.01818 | -0.1752 | -9.2024
-8.5 | -0.135 | 0.01731 | -0.1716 | -7.799
-8 | -0.0998 | 0.01673 | -0.1682 | -5.9653
-7.5 | -0.0613 | 0.0155 | -0.1656 | -3.9548
-7 | -0.0314 | 0.01488 | -0.161 | -2.1102
-6.5 | 0.0115 | 0.01435 | -0.1588 | 0.80139
-6 | 0.0298 | 0.01338 | -0.1518 | 2.2272
-5.5 | 0.0676 | 0.0128 | -0.1486 | 5.2812
-5 | 0.1025 | 0.01239 | -0.1446 | 8.2728
-4.5 | 0.1287 | 0.01174 | -0.1389 | 10.9625
-4 | 0.1764 | 0.01133 | -0.1376 | 15.5693
-3.5 | 0.2039 | 0.011 | -0.1318 | 18.5364
-3 | 0.2328 | 0.01031 | -0.1268 | 22.58
-2.5 | 0.236 | 0.00884 | -0.1166 | 26.6968
-2 | 0.2625 | 0.00885 | -0.1102 | 29.661
-1.5 | 0.316 | 0.00896 | -0.1098 | 35.2679
-1 | 0.3415 | 0.00907 | -0.1033 | 37.6516
-0.5 | 0.3948 | 0.00922 | -0.1028 | 42.82
0 | 0.4298 | 0.00937 | -0.0985 | 45.8698
0.5 | 0.4801 | 0.0095 | -0.0976 | 50.5368
1 | 0.5294 | 0.00966 | -0.0966 | 54.8033
1.5 | 0.5757 | 0.00981 | -0.0949 | 58.685
2 | 0.642 | 0.00995 | -0.0977 | 64.5226
2.5 | 0.6815 | 0.01016 | -0.0947 | 67.0768
3 | 0.7401 | 0.01031 | -0.0959 | 71.7847
3.5 | 0.7971 | 0.01053 | -0.0969 | 75.698
4 | 0.8479 | 0.01076 | -0.0965 | 78.8011
4.5 | 0.9077 | 0.01091 | -0.098 | 83.1989
5 | 0.9595 | 0.01109 | -0.098 | 86.5194
5.5 | 1.0103 | 0.01132 | -0.0979 | 89.2491
6 | 1.0657 | 0.01153 | -0.099 | 92.4284
6.5 | 1.1213 | 0.01179 | -0.1004 | 95.106
7 | 1.1736 | 0.01205 | -0.1011 | 97.3942
7.5 | 1.2388 | 0.01297 | -0.105 | 95.5127
8 | 1.2595 | 0.01403 | -0.0996 | 89.7719
8.5 | 1.2689 | 0.01568 | -0.0926 | 80.9247
9 | 1.2588 | 0.01851 | -0.0833 | 68.0065
9.5 | 1.2328 | 0.02276 | -0.073 | 54.1652
10 | 1.2114 | 0.02744 | -0.0646 | 44.1472
10.5 | 1.1906 | 0.03261 | -0.0573 | 36.5103
11 | 1.1693 | 0.03826 | -0.0509 | 30.5619
11.5 | 1.1791 | 0.04185 | -0.0478 | 28.1744
12 | 1.1959 | 0.04504 | -0.0454 | 26.552
12.5 | 1.2115 | 0.04838 | -0.0433 | 25.0413
13 | 1.2152 | 0.05291 | -0.0405 | 22.9673
13.5 | 1.2343 | 0.05614 | -0.039 | 21.9861
14 | 1.2498 | 0.05974 | -0.0375 | 20.9207
14.5 | 1.2595 | 0.06398 | -0.0359 | 19.6858
15 | 1.2711 | 0.06808 | -0.0345 | 18.6707
15.5 | 1.2866 | 0.0719 | -0.0336 | 17.8943
16 | 1.3003 | 0.076 | -0.0329 | 17.1092
16.5 | 1.3062 | 0.08069 | -0.0316 | 16.1879
17 | 1.3215 | 0.08486 | -0.0315 | 15.5727
17.5 | 1.3335 | 0.08945 | -0.0315 | 14.9078
18 | 1.3385 | 0.09466 | -0.0313 | 14.1401
18.5 | 1.3486 | 0.09973 | -0.032 | 13.5225
19 | 1.3562 | 0.10514 | -0.0329 | 12.899
19.5 | 1.3582 | 0.1112 | -0.0339 | 12.214
20 | 1.363 | 0.11714 | -0.0354 | 11.6356

## 29. Re 500k Mach 0.25 (1)
BIGFOIL.COM POLAR EXPORT
NACA65A718
NACA65A718 |  |  |  | Cl Max: | 1.808 | at alpha= | 11 | deg
JavaFoil+Calcfoil stall+Eppler ext transition |  |  |  | L/D Max: | 115.704 | at alpha= | 5 | deg
Re: | 500000 |  |  | Cd Min: | 0.00894 | at alpha= | -1 | deg
Mach: | 0.25 |  |  | Cl=0 at alpha= | -5.7344 | deg
|  |  |  | @ Cl=0.1, Cd= | 0.011069
|  |  |  | @ Cl=0.4, Cd= | 0.010577
|  |  |  | @ Cl=0.6, Cd= | 0.009266
alpha (deg) | Cl | Cd | Cm | Cl/Cd
-18.5 | -0.238 | 0.19498 | -0.046 | -1.219
-18 | -0.29 | 0.18323 | -0.047 | -1.584
-17.5 | -0.336 | 0.17445 | -0.049 | -1.926
-17 | -0.377 | 0.15981 | -0.051 | -2.36
-16.5 | -0.413 | 0.15121 | -0.051 | -2.734
-16 | -0.445 | 0.14154 | -0.052 | -3.147
-15.5 | -0.473 | 0.13452 | -0.054 | -3.514
-15 | -0.494 | 0.12403 | -0.054 | -3.986
-14.5 | -0.511 | 0.11777 | -0.056 | -4.342
-14 | -0.522 | 0.11003 | -0.057 | -4.742
-13.5 | -0.526 | 0.10305 | -0.058 | -5.109
-13 | -0.525 | 0.09523 | -0.06 | -5.514
-12.5 | -0.518 | 0.08766 | -0.062 | -5.907
-12 | -0.504 | 0.08206 | -0.064 | -6.148
-11.5 | -0.485 | 0.07612 | -0.065 | -6.376
-11 | -0.461 | 0.07136 | -0.067 | -6.459
-10.5 | -0.432 | 0.0663 | -0.069 | -6.512
-10 | -0.398 | 0.06213 | -0.071 | -6.409
-9.5 | -0.365 | 0.05342 | -0.082 | -6.84
-9 | -0.371 | 0.01821 | -0.119 | -20.386
-8.5 | -0.323 | 0.01584 | -0.122 | -20.399
-8 | -0.27 | 0.01496 | -0.124 | -18.022
-7.5 | -0.218 | 0.01311 | -0.129 | -16.617
-7 | -0.16 | 0.01187 | -0.132 | -13.499
-6.5 | -0.098 | 0.0115 | -0.134 | -8.489
-6 | -0.034 | 0.01135 | -0.135 | -3.02
-5.5 | 0.03 | 0.01116 | -0.136 | 2.652
-5 | 0.094 | 0.01111 | -0.137 | 8.453
-4.5 | 0.159 | 0.01066 | -0.138 | 14.876
-4 | 0.223 | 0.01073 | -0.139 | 20.811
-3.5 | 0.288 | 0.01067 | -0.141 | 27.012
-3 | 0.354 | 0.01057 | -0.142 | 33.497
-2.5 | 0.419 | 0.01058 | -0.143 | 39.58
-2 | 0.483 | 0.01054 | -0.144 | 45.886
-1.5 | 0.548 | 0.01057 | -0.145 | 51.877
-1 | 0.613 | 0.00894 | -0.146 | 68.512
-0.5 | 0.677 | 0.00905 | -0.147 | 74.884
0 | 0.733 | 0.0093 | -0.148 | 78.818
0.5 | 0.796 | 0.00944 | -0.15 | 84.331
1 | 0.859 | 0.00961 | -0.151 | 89.412
1.5 | 0.922 | 0.00979 | -0.152 | 94.174
2 | 0.985 | 0.01 | -0.153 | 98.463
2.5 | 1.047 | 0.0102 | -0.154 | 102.636
3 | 1.11 | 0.01045 | -0.155 | 106.165
3.5 | 1.172 | 0.01073 | -0.156 | 109.223
4 | 1.225 | 0.01095 | -0.157 | 111.865
4.5 | 1.284 | 0.01126 | -0.158 | 114.088
5 | 1.342 | 0.0116 | -0.159 | 115.704
5.5 | 1.39 | 0.02108 | -0.159 | 65.948
6 | 1.445 | 0.02205 | -0.16 | 65.529
6.5 | 1.498 | 0.02287 | -0.161 | 65.491
7 | 1.55 | 0.02384 | -0.162 | 65.015
7.5 | 1.601 | 0.02492 | -0.163 | 64.236
8 | 1.649 | 0.02598 | -0.164 | 63.478
8.5 | 1.69 | 0.02711 | -0.165 | 62.325
9 | 1.725 | 0.02847 | -0.166 | 60.596
9.5 | 1.755 | 0.0297 | -0.167 | 59.101
10 | 1.779 | 0.03111 | -0.167 | 57.197
10.5 | 1.797 | 0.03265 | -0.168 | 55.037
11 | 1.808 | 0.03428 | -0.169 | 52.744
11.5 | 1.807 | 0.03735 | -0.17 | 48.384
12 | 1.794 | 0.03996 | -0.17 | 44.91
12.5 | 1.772 | 0.04203 | -0.171 | 42.154
13 | 1.736 | 0.04495 | -0.171 | 38.619
13.5 | 1.689 | 0.04809 | -0.171 | 35.12
14 | 1.63 | 0.05185 | -0.171 | 31.43
14.5 | 1.527 | 0.0633 | -0.165 | 24.126
15 | 1.281 | 0.12479 | -0.099 | 10.263
15.5 | 1.212 | 0.1352 | -0.095 | 8.964
16 | 1.139 | 0.14436 | -0.095 | 7.887

## 30. Re 500k Mach 0.25 (2)
BIGFOIL.COM POLAR EXPORT
NACA65A718
NACA65A718 |  |  |  | Cl Max: | 1.3224 | at alpha= | 19.5 | deg
XFOIL ncrit=9 |  |  |  | L/D Max: | 91.4838 | at alpha= | 7 | deg
Re: | 500000 |  |  | Cd Min: | 0.18159 | at alpha= | -18.5 | deg
Mach: | 0.25 |  |  | Cl=0 at alpha= | -6.5727 | deg
|  |  |  | @ Cl=0.1, Cd= | 0.012726
|  |  |  | @ Cl=0.4, Cd= | 0.0095679
|  |  |  | @ Cl=0.6, Cd= | 0.010284
alpha (deg) | Cl | Cd | Cm | Cl/Cd
-18.5 | -0.1904 | 0.18159 | -0.1018 | -1.0485
-18 | -0.1646 | 0.17388 | -0.1086 | -0.94663
-17.5 | -0.157 | 0.16365 | -0.1157 | -0.95936
-17 | -0.1263 | 0.15852 | -0.1192 | -0.79674
-16.5 | -0.1043 | 0.15085 | -0.1251 | -0.69142
-16 | -0.0941 | 0.14093 | -0.1333 | -0.66771
-15.5 | -0.0746 | 0.13145 | -0.1384 | -0.56752
-15 | -0.0725 | 0.121 | -0.1432 | -0.59917
-14.5 | -0.328 | 0.06285 | -0.1695 | -5.2188
-14 | -0.3829 | 0.04568 | -0.185 | -8.3822
-13.5 | -0.4125 | 0.03724 | -0.1892 | -11.0768
-13 | -0.3818 | 0.03379 | -0.1942 | -11.2992
-12.5 | -0.3773 | 0.02954 | -0.195 | -12.7725
-12 | -0.3238 | 0.02801 | -0.2003 | -11.5602
-11.5 | -0.3101 | 0.02545 | -0.1985 | -12.1847
-11 | -0.2742 | 0.02448 | -0.1984 | -11.201
-10.5 | -0.2479 | 0.02308 | -0.1957 | -10.7409
-10 | -0.2254 | 0.02144 | -0.1913 | -10.5131
-9.5 | -0.1886 | 0.02049 | -0.1888 | -9.2045
-9 | -0.1656 | 0.01924 | -0.1829 | -8.6071
-8.5 | -0.1219 | 0.01816 | -0.1813 | -6.7126
-8 | -0.1031 | 0.01753 | -0.1741 | -5.8813
-7.5 | -0.0572 | 0.01682 | -0.1722 | -3.4007
-7 | -0.0282 | 0.01544 | -0.1672 | -1.8264
-6.5 | 0.0048 | 0.0148 | -0.1626 | 0.32432
-6 | 0.0415 | 0.01386 | -0.1588 | 2.9942
-5.5 | 0.0631 | 0.01323 | -0.1519 | 4.7695
-5 | 0.1004 | 0.01272 | -0.148 | 7.8931
-4.5 | 0.1354 | 0.01209 | -0.1437 | 11.1993
-4 | 0.1627 | 0.01169 | -0.1376 | 13.9179
-3.5 | 0.2079 | 0.01133 | -0.1354 | 18.3495
-3 | 0.2374 | 0.01097 | -0.1297 | 21.6408
-2.5 | 0.2373 | 0.00958 | -0.1186 | 24.7704
-2 | 0.2636 | 0.00904 | -0.1122 | 29.1593
-1.5 | 0.2956 | 0.00915 | -0.1067 | 32.306
-1 | 0.3424 | 0.0093 | -0.1043 | 36.8172
-0.5 | 0.3786 | 0.0095 | -0.0998 | 39.8526
0.5 | 0.4795 | 0.00982 | -0.0972 | 48.8289
1 | 0.5255 | 0.00999 | -0.0951 | 52.6026
2 | 0.6295 | 0.0104 | -0.0936 | 60.5288
2.5 | 0.6886 | 0.01055 | -0.0945 | 65.2701
3 | 0.7497 | 0.01077 | -0.0959 | 69.61
3.5 | 0.8004 | 0.01103 | -0.0951 | 72.5657
4 | 0.8717 | 0.01118 | -0.0986 | 77.9696
4.5 | 0.9166 | 0.01147 | -0.0968 | 79.9128
5 | 0.9771 | 0.01166 | -0.0979 | 83.7993
5.5 | 1.0319 | 0.01186 | -0.0983 | 87.0067
6 | 1.085 | 0.01216 | -0.0985 | 89.227
6.5 | 1.1356 | 0.01253 | -0.0984 | 90.6305
7 | 1.1838 | 0.01294 | -0.0978 | 91.4838
7.5 | 1.2477 | 0.0141 | -0.1011 | 88.4894
8 | 1.2659 | 0.01544 | -0.0951 | 81.9883
8.5 | 1.2657 | 0.01774 | -0.0867 | 71.3472
9 | 1.2469 | 0.02143 | -0.0767 | 58.1848
9.5 | 1.2161 | 0.02651 | -0.0666 | 45.8733
10 | 1.1924 | 0.03185 | -0.0587 | 37.438
10.5 | 1.1696 | 0.0376 | -0.052 | 31.1064
11 | 1.1564 | 0.04303 | -0.0468 | 26.8743
11.5 | 1.1676 | 0.04686 | -0.0439 | 24.9168
12 | 1.1851 | 0.05029 | -0.0417 | 23.5653
12.5 | 1.198 | 0.05421 | -0.0394 | 22.0992
13 | 1.2024 | 0.059 | -0.0369 | 20.3797
13.5 | 1.2195 | 0.06275 | -0.0353 | 19.4343
14 | 1.2336 | 0.06684 | -0.0338 | 18.456
14.5 | 1.2402 | 0.07164 | -0.0321 | 17.3116
15 | 1.2555 | 0.07577 | -0.031 | 16.5699
15.5 | 1.27 | 0.08008 | -0.0301 | 15.8591
16 | 1.2804 | 0.0848 | -0.0293 | 15.0991
16.5 | 1.2921 | 0.08942 | -0.0286 | 14.4498
17 | 1.3032 | 0.0945 | -0.0287 | 13.7905
17.5 | 1.3088 | 0.10009 | -0.0288 | 13.0762
18 | 1.3165 | 0.1059 | -0.0295 | 12.4315
18.5 | 1.3195 | 0.1123 | -0.0308 | 11.7498
19 | 1.322 | 0.11884 | -0.0321 | 11.1242
19.5 | 1.3224 | 0.12593 | -0.0345 | 10.5011
20 | 1.3193 | 0.13338 | -0.0368 | 9.8913

## 31. Re 500k Mach 0.50 (1)
BIGFOIL.COM POLAR EXPORT
NACA65A718
NACA65A718 |  |  |  | Cl Max: | 1.761 | at alpha= | 8 | deg
JavaFoil+Calcfoil stall+Eppler ext transition |  |  |  | L/D Max: | 106.633 | at alpha= | 4.5 | deg
Re: | 500000 |  |  | Cd Min: | 0.00995 | at alpha= | -0.5 | deg
Mach: | 0.5 |  |  | Cl=0 at alpha= | -5.754 | deg
|  |  |  | @ Cl=0.1, Cd= | 0.012165
|  |  |  | @ Cl=0.4, Cd= | 0.011487
|  |  |  | @ Cl=0.6, Cd= | 0.011408
alpha (deg) | Cl | Cd | Cm | Cl/Cd
-20 | -0.818 | 0.22605 | -0.061 | -3.618
-19.5 | -0.788 | 0.21275 | -0.059 | -3.703
-19 | -0.76 | 0.20884 | -0.06 | -3.637
-18.5 | -0.731 | 0.20242 | -0.06 | -3.613
-18 | -0.703 | 0.19626 | -0.061 | -3.583
-17.5 | -0.675 | 0.1916 | -0.061 | -3.524
-17 | -0.647 | 0.18698 | -0.062 | -3.46
-16.5 | -0.619 | 0.18332 | -0.063 | -3.375
-16 | -0.59 | 0.17792 | -0.064 | -3.318
-15.5 | -0.561 | 0.17215 | -0.061 | -3.257
-15 | -0.532 | 0.16446 | -0.061 | -3.234
-14.5 | -0.503 | 0.15945 | -0.061 | -3.158
-14 | -0.475 | 0.1553 | -0.062 | -3.059
-13.5 | -0.447 | 0.1515 | -0.062 | -2.947
-13 | -0.418 | 0.14905 | -0.063 | -2.804
-12.5 | -0.388 | 0.1395 | -0.06 | -2.785
-12 | -0.36 | 0.13441 | -0.059 | -2.677
-11.5 | -0.331 | 0.13182 | -0.06 | -2.513
-11 | -0.302 | 0.11724 | -0.055 | -2.577
-10.5 | -0.274 | 0.10813 | -0.056 | -2.529
-10 | -0.246 | 0.08233 | -0.067 | -2.986
-9.5 | -0.217 | 0.07614 | -0.07 | -2.853
-9 | -0.266 | 0.06904 | -0.041 | -3.853
-8.5 | -0.272 | 0.05969 | -0.077 | -4.557
-8 | -0.239 | 0.05366 | -0.08 | -4.453
-7.5 | -0.194 | 0.04936 | -0.08 | -3.924
-7 | -0.167 | 0.01625 | -0.139 | -10.257
-6.5 | -0.087 | 0.04366 | -0.078 | -1.989
-6 | -0.031 | 0.04098 | -0.082 | -0.749
-5.5 | 0.032 | 0.01259 | -0.149 | 2.574
-5 | 0.104 | 0.01214 | -0.152 | 8.604
-4.5 | 0.177 | 0.01181 | -0.153 | 14.961
-4 | 0.249 | 0.01168 | -0.155 | 21.325
-3.5 | 0.322 | 0.01156 | -0.156 | 27.822
-3 | 0.396 | 0.01149 | -0.157 | 34.439
-2.5 | 0.468 | 0.01144 | -0.159 | 40.948
-2 | 0.541 | 0.0114 | -0.16 | 47.425
-1.5 | 0.613 | 0.01141 | -0.161 | 53.697
-1 | 0.685 | 0.01142 | -0.163 | 59.973
-0.5 | 0.757 | 0.00995 | -0.164 | 76.09
0 | 0.816 | 0.01032 | -0.165 | 79.105
0.5 | 0.887 | 0.01053 | -0.167 | 84.207
1 | 0.957 | 0.01079 | -0.168 | 88.704
1.5 | 1.027 | 0.01106 | -0.169 | 92.871
2 | 1.097 | 0.01136 | -0.17 | 96.529
2.5 | 1.166 | 0.01166 | -0.172 | 100.037
3 | 1.236 | 0.01202 | -0.173 | 102.772
3.5 | 1.305 | 0.0124 | -0.174 | 105.24
4 | 1.358 | 0.01292 | -0.175 | 105.138
4.5 | 1.422 | 0.01333 | -0.176 | 106.633
5 | 1.474 | 0.02492 | -0.176 | 59.162
5.5 | 1.532 | 0.02629 | -0.177 | 58.297
6 | 1.588 | 0.02764 | -0.178 | 57.443
6.5 | 1.639 | 0.02904 | -0.179 | 56.442
7 | 1.686 | 0.03066 | -0.18 | 55.006
7.5 | 1.728 | 0.03259 | -0.181 | 53.022
8 | 1.761 | 0.03463 | -0.182 | 50.858
8.5 | 1.761 | 0.03699 | -0.183 | 47.6
9 | 1.719 | 0.03957 | -0.184 | 43.452
9.5 | 1.579 | 0.0463 | -0.184 | 34.109
10 | 0.885 | 0.09269 | -0.054 | 9.552
10.5 | 0.915 | 0.11584 | -0.079 | 7.896
11 | 0.942 | 0.12371 | -0.084 | 7.619
11.5 | 0.969 | 0.13304 | -0.083 | 7.286
12 | 0.999 | 0.13756 | -0.093 | 7.259
12.5 | 1.025 | 0.1421 | -0.093 | 7.216
13 | 1.052 | 0.14721 | -0.094 | 7.149

## 32. Re 500k Mach 0.50 (2)
BIGFOIL.COM POLAR EXPORT
NACA65A718
NACA65A718 |  |  |  | Cl Max: | 1.2677 | at alpha= | 8 | deg
XFOIL ncrit=9 |  |  |  | L/D Max: | 66.7286 | at alpha= | 6 | deg
Re: | 500000 |  |  | Cd Min: | 0.21389 | at alpha= | -20 | deg
Mach: | 0.5 |  |  | Cl=0 at alpha= | -6.588 | deg
|  |  |  | @ Cl=0.1, Cd= | 0.014954
|  |  |  | @ Cl=0.4, Cd= | 0.011372
|  |  |  | @ Cl=0.6, Cd= | 0.012528
alpha (deg) | Cl | Cd | Cm | Cl/Cd
-20 | -0.22 | 0.21389 | -0.1078 | -1.0286
-19.5 | -0.1906 | 0.20659 | -0.1128 | -0.9226
-19 | -0.1611 | 0.19911 | -0.1192 | -0.8091
-18.5 | -0.1309 | 0.19094 | -0.1265 | -0.68556
-18 | -0.1053 | 0.18146 | -0.1354 | -0.58029
-17.5 | -0.0724 | 0.1731 | -0.1422 | -0.41826
-17 | -0.0486 | 0.16671 | -0.1462 | -0.29152
-16.5 | -0.0226 | 0.15895 | -0.1523 | -0.14218
-16 | -0.0074 | 0.14923 | -0.1611 | -0.049588
-15.5 | 0.0177 | 0.14047 | -0.1678 | 0.12601
-15 | 0.0447 | 0.13592 | -0.1684 | 0.32887
-14 | 0.0709 | 0.11586 | -0.181 | 0.61195
-13.5 | 0.0822 | 0.11039 | -0.1821 | 0.74463
-13 | 0.0791 | 0.09893 | -0.1887 | 0.79956
-12.5 | 0.0989 | 0.09361 | -0.1921 | 1.0565
-12 | 0.0823 | 0.08203 | -0.1977 | 1.0033
-11.5 | 0.1129 | 0.07686 | -0.2036 | 1.4689
-11 | 0.0784 | 0.06405 | -0.2094 | 1.224
-10.5 | 0.0891 | 0.05436 | -0.2202 | 1.6391
-10 | 0.0016 | 0.03852 | -0.2302 | 0.041537
-9.5 | 0.0031 | 0.03464 | -0.2305 | 0.089492
-9 | -0.0149 | 0.02922 | -0.229 | -0.50992
-8.5 | -0.0337 | 0.02588 | -0.2217 | -1.3022
-8 | -0.0473 | 0.02336 | -0.2104 | -2.0248
-7.5 | -0.05 | 0.02168 | -0.1989 | -2.3063
-7 | -0.0342 | 0.02003 | -0.1901 | -1.7074
-6.5 | 0.0073 | 0.01826 | -0.1856 | 0.39978
-6 | 0.0322 | 0.01678 | -0.1778 | 1.919
-5.5 | 0.0648 | 0.01591 | -0.1711 | 4.0729
-5 | 0.1075 | 0.01475 | -0.1667 | 7.2881
-4.5 | 0.1132 | 0.01424 | -0.1546 | 7.9494
-4 | 0.1384 | 0.01372 | -0.1464 | 10.0875
-3.5 | 0.1689 | 0.01301 | -0.1394 | 12.9823
-3 | 0.1894 | 0.01267 | -0.1303 | 14.9487
-2.5 | 0.2399 | 0.01227 | -0.1272 | 19.5518
-2 | 0.2592 | 0.01216 | -0.1178 | 21.3158
-1.5 | 0.2733 | 0.01051 | -0.1087 | 26.0038
-1 | 0.3 | 0.01072 | -0.1007 | 27.9851
-0.5 | 0.3523 | 0.01094 | -0.0977 | 32.2029
0 | 0.3961 | 0.01135 | -0.0933 | 34.8987
0.5 | 0.4484 | 0.01165 | -0.0909 | 38.4893
1 | 0.5249 | 0.01178 | -0.0933 | 44.5586
1.5 | 0.5588 | 0.01239 | -0.0879 | 45.1009
2 | 0.6272 | 0.01262 | -0.0888 | 49.6989
2.5 | 0.6884 | 0.01307 | -0.0889 | 52.6702
3 | 0.7481 | 0.01355 | -0.0888 | 55.2103
3.5 | 0.8337 | 0.01365 | -0.093 | 61.0769
4 | 0.8728 | 0.01462 | -0.0895 | 59.699
4.5 | 0.9576 | 0.01463 | -0.0932 | 65.4545
5 | 0.9962 | 0.01559 | -0.0895 | 63.8999
5.5 | 1.0569 | 0.01614 | -0.0894 | 65.4833
6 | 1.1137 | 0.01669 | -0.0884 | 66.7286
6.5 | 1.1541 | 0.01766 | -0.0849 | 65.3511
7 | 1.1919 | 0.01884 | -0.0811 | 63.2643
7.5 | 1.2281 | 0.02057 | -0.0778 | 59.7035
8 | 1.2677 | 0.02409 | -0.0765 | 52.6235
8.5 | 1.2491 | 0.02876 | -0.0671 | 43.4318
9 | 1.2138 | 0.03501 | -0.0577 | 34.6701
9.5 | 1.177 | 0.04202 | -0.0499 | 28.0105
10 | 1.1448 | 0.0493 | -0.0437 | 23.2211
10.5 | 1.1225 | 0.05629 | -0.039 | 19.9414
11 | 1.1261 | 0.06169 | -0.0359 | 18.2542
11.5 | 1.1324 | 0.06714 | -0.0334 | 16.8662
12 | 1.1448 | 0.07225 | -0.0313 | 15.845
12.5 | 1.1554 | 0.07763 | -0.0294 | 14.8834
13 | 1.1596 | 0.08366 | -0.0277 | 13.8609

## 33. Re 750k Mach 0.00 (1)
BIGFOIL.COM POLAR EXPORT
NACA65A718
NACA65A718 |  |  |  | Cl Max: | 1.84 | at alpha= | 12.5 | deg
JavaFoil+Calcfoil stall+Eppler ext transition |  |  |  | L/D Max: | 131.977 | at alpha= | 5 | deg
Re: | 750000 |  |  | Cd Min: | 0.00779 | at alpha= | -1 | deg
Mach: | 0 |  |  | Cl=0 at alpha= | -5.7339 | deg
|  |  |  | @ Cl=0.1, Cd= | 0.0097314
|  |  |  | @ Cl=0.4, Cd= | 0.0095384
|  |  |  | @ Cl=0.6, Cd= | 0.0078022
alpha (deg) | Cl | Cd | Cm | Cl/Cd
-20 | -0.583 | 0.1805 | -0.048 | -3.23
-19.5 | -0.595 | 0.17679 | -0.049 | -3.368
-19 | -0.606 | 0.16549 | -0.05 | -3.665
-18.5 | -0.616 | 0.15873 | -0.051 | -3.883
-18 | -0.625 | 0.15014 | -0.052 | -4.161
-17.5 | -0.632 | 0.14168 | -0.052 | -4.457
-17 | -0.636 | 0.13422 | -0.053 | -4.742
-16.5 | -0.639 | 0.12816 | -0.054 | -4.987
-16 | -0.639 | 0.12046 | -0.056 | -5.308
-15.5 | -0.637 | 0.11368 | -0.057 | -5.603
-15 | -0.632 | 0.10826 | -0.058 | -5.834
-14.5 | -0.623 | 0.10242 | -0.059 | -6.084
-14 | -0.611 | 0.09616 | -0.06 | -6.357
-13.5 | -0.596 | 0.09031 | -0.061 | -6.601
-13 | -0.577 | 0.08485 | -0.062 | -6.806
-12.5 | -0.556 | 0.0791 | -0.064 | -7.03
-12 | -0.531 | 0.07421 | -0.066 | -7.156
-11.5 | -0.505 | 0.06744 | -0.072 | -7.488
-11 | -0.481 | 0.057 | -0.081 | -8.432
-10.5 | -0.492 | 0.02421 | -0.107 | -20.303
-10 | -0.462 | 0.01781 | -0.113 | -25.925
-9.5 | -0.418 | 0.01591 | -0.115 | -26.269
-9 | -0.377 | 0.01288 | -0.12 | -29.309
-8.5 | -0.326 | 0.01216 | -0.122 | -26.824
-8 | -0.274 | 0.01135 | -0.125 | -24.147
-7.5 | -0.216 | 0.01078 | -0.127 | -20.012
-7 | -0.156 | 0.01043 | -0.128 | -14.937
-6.5 | -0.095 | 0.0102 | -0.129 | -9.292
-6 | -0.033 | 0.01008 | -0.131 | -3.299
-5.5 | 0.029 | 0.00989 | -0.132 | 2.903
-5 | 0.091 | 0.00974 | -0.133 | 9.346
-4.5 | 0.154 | 0.00968 | -0.134 | 15.864
-4 | 0.216 | 0.00954 | -0.136 | 22.673
-3.5 | 0.279 | 0.00955 | -0.137 | 29.235
-3 | 0.343 | 0.00952 | -0.138 | 35.995
-2.5 | 0.405 | 0.00954 | -0.139 | 42.513
-2 | 0.468 | 0.00915 | -0.14 | 51.153
-1.5 | 0.531 | 0.00916 | -0.141 | 57.938
-1 | 0.593 | 0.00779 | -0.142 | 76.122
-0.5 | 0.656 | 0.0079 | -0.143 | 82.98
0 | 0.713 | 0.00804 | -0.144 | 88.661
0.5 | 0.774 | 0.00816 | -0.146 | 94.853
1 | 0.835 | 0.00829 | -0.147 | 100.747
1.5 | 0.896 | 0.00845 | -0.148 | 106.108
2 | 0.957 | 0.00864 | -0.149 | 110.851
2.5 | 1.018 | 0.00879 | -0.15 | 115.813
3 | 1.079 | 0.00899 | -0.151 | 119.959
3.5 | 1.139 | 0.00923 | -0.152 | 123.429
4 | 1.191 | 0.00941 | -0.153 | 126.628
4.5 | 1.249 | 0.00964 | -0.154 | 129.565
5 | 1.306 | 0.00989 | -0.155 | 131.977
5.5 | 1.354 | 0.0184 | -0.155 | 73.581
6 | 1.408 | 0.01921 | -0.156 | 73.284
6.5 | 1.461 | 0.01999 | -0.157 | 73.071
7 | 1.512 | 0.02077 | -0.158 | 72.782
7.5 | 1.561 | 0.02159 | -0.158 | 72.326
8 | 1.611 | 0.02245 | -0.159 | 71.73
8.5 | 1.654 | 0.02337 | -0.16 | 70.775
9 | 1.693 | 0.02427 | -0.161 | 69.757
9.5 | 1.729 | 0.02538 | -0.162 | 68.115
10 | 1.76 | 0.02649 | -0.163 | 66.449
10.5 | 1.788 | 0.02759 | -0.164 | 64.814
11 | 1.811 | 0.02883 | -0.164 | 62.818
11.5 | 1.828 | 0.03013 | -0.165 | 60.682
12 | 1.837 | 0.03252 | -0.166 | 56.483
12.5 | 1.84 | 0.03405 | -0.166 | 54.053
13 | 1.837 | 0.03612 | -0.167 | 50.857
13.5 | 1.829 | 0.03792 | -0.168 | 48.223
14 | 1.814 | 0.0403 | -0.168 | 45.02
14.5 | 1.792 | 0.04276 | -0.168 | 41.909
15 | 1.765 | 0.0452 | -0.169 | 39.046
15.5 | 1.732 | 0.04792 | -0.169 | 36.15
16 | 1.698 | 0.05039 | -0.169 | 33.689
16.5 | 1.655 | 0.05435 | -0.168 | 30.456
17 | 1.603 | 0.06019 | -0.167 | 26.636
17.5 | 1.535 | 0.07157 | -0.163 | 21.447

## 34. Re 750k Mach 0.00 (2)
BIGFOIL.COM POLAR EXPORT
NACA65A718
NACA65A718 |  |  |  | Cl Max: | 1.4463 | at alpha= | 20 | deg
XFOIL ncrit=9 |  |  |  | L/D Max: | 104.237 | at alpha= | 6 | deg
Re: | 750000 |  |  | Cd Min: | 0.10736 | at alpha= | -18.5 | deg
Mach: | 0 |  |  | Cl=0 at alpha= | -6.3964 | deg
|  |  |  | @ Cl=0.1, Cd= | 0.010411
|  |  |  | @ Cl=0.4, Cd= | 0.0077987
|  |  |  | @ Cl=0.6, Cd= | 0.0083402
alpha (deg) | Cl | Cd | Cm | Cl/Cd
-18.5 | -0.4682 | 0.10736 | -0.1208 | -4.361
-18 | -0.6328 | 0.07023 | -0.142 | -9.0104
-17.5 | -0.6736 | 0.0548 | -0.154 | -12.292
-17 | -0.6807 | 0.04531 | -0.163 | -15.0232
-16.5 | -0.6872 | 0.03885 | -0.1668 | -17.6885
-16 | -0.6737 | 0.03451 | -0.1701 | -19.5219
-15.5 | -0.6681 | 0.03043 | -0.1713 | -21.9553
-15 | -0.6442 | 0.02761 | -0.1729 | -23.3321
-14.5 | -0.6146 | 0.02579 | -0.1733 | -23.8309
-14 | -0.5822 | 0.02354 | -0.1751 | -24.7324
-13.5 | -0.5496 | 0.02211 | -0.175 | -24.8575
-13 | -0.5085 | 0.02074 | -0.1764 | -24.5178
-12.5 | -0.4553 | 0.01977 | -0.1792 | -23.0298
-12 | -0.4176 | 0.01835 | -0.1796 | -22.7575
-11.5 | -0.3645 | 0.01759 | -0.1817 | -20.722
-11 | -0.3215 | 0.01677 | -0.1817 | -19.1711
-10.5 | -0.2794 | 0.01596 | -0.1812 | -17.5063
-10 | -0.2304 | 0.0154 | -0.1816 | -14.961
-9.5 | -0.2009 | 0.01458 | -0.1778 | -13.7791
-9 | -0.1565 | 0.01394 | -0.177 | -11.2267
-8.5 | -0.131 | 0.01365 | -0.1715 | -9.5971
-8 | -0.1018 | 0.01308 | -0.167 | -7.7829
-7.5 | -0.0715 | 0.01274 | -0.1624 | -5.6122
-7 | -0.0351 | 0.01246 | -0.1589 | -2.817
-6.5 | -0.0058 | 0.01165 | -0.1543 | -0.49785
-6 | 0.0222 | 0.01127 | -0.149 | 1.9698
-5.5 | 0.0587 | 0.01097 | -0.1454 | 5.351
-5 | 0.0935 | 0.01048 | -0.1415 | 8.9218
-4.5 | 0.1247 | 0.01015 | -0.1367 | 12.2857
-4 | 0.161 | 0.00992 | -0.1329 | 16.2298
-2.5 | 0.245 | 0.00861 | -0.1165 | 28.4553
-2 | 0.2558 | 0.00751 | -0.1077 | 34.0613
-1.5 | 0.2971 | 0.00751 | -0.1048 | 39.5606
-1 | 0.3408 | 0.00761 | -0.1024 | 44.7832
-0.5 | 0.3849 | 0.00775 | -0.1002 | 49.6645
0 | 0.4283 | 0.00789 | -0.0978 | 54.2839
0.5 | 0.4837 | 0.00801 | -0.0982 | 60.387
1 | 0.5281 | 0.00818 | -0.0961 | 64.5599
1.5 | 0.587 | 0.0083 | -0.0973 | 70.7229
2 | 0.6387 | 0.00846 | -0.0971 | 75.4965
2.5 | 0.6938 | 0.00861 | -0.0976 | 80.5807
3 | 0.7563 | 0.00878 | -0.0997 | 86.139
3.5 | 0.8107 | 0.00895 | -0.1002 | 90.581
4 | 0.871 | 0.00913 | -0.102 | 95.3998
4.5 | 0.921 | 0.00935 | -0.1017 | 98.5027
5 | 0.977 | 0.0096 | -0.1028 | 101.7708
5.5 | 1.0283 | 0.0099 | -0.103 | 103.8687
6 | 1.0726 | 0.01029 | -0.1017 | 104.2371
6.5 | 1.1159 | 0.01071 | -0.1005 | 104.1923
7 | 1.1589 | 0.01119 | -0.0992 | 103.5657
8 | 1.2427 | 0.01354 | -0.0981 | 91.7799
8.5 | 1.2315 | 0.01638 | -0.0884 | 75.1832
9 | 1.2171 | 0.01986 | -0.0792 | 61.284
9.5 | 1.1995 | 0.02399 | -0.0705 | 50
10 | 1.1858 | 0.02833 | -0.0633 | 41.8567
10.5 | 1.1759 | 0.03281 | -0.0573 | 35.8397
11 | 1.191 | 0.03576 | -0.0542 | 33.3054
11.5 | 1.2079 | 0.03867 | -0.0515 | 31.2361
12 | 1.2313 | 0.04116 | -0.0496 | 29.915
12.5 | 1.2512 | 0.04401 | -0.0476 | 28.4299
13 | 1.2608 | 0.0478 | -0.045 | 26.3766
13.5 | 1.2819 | 0.05067 | -0.0435 | 25.299
14 | 1.303 | 0.05361 | -0.0421 | 24.3052
14.5 | 1.3165 | 0.0573 | -0.0405 | 22.9756
15 | 1.3232 | 0.06173 | -0.0387 | 21.4353
15.5 | 1.3452 | 0.06477 | -0.038 | 20.7689
16 | 1.3623 | 0.06832 | -0.0371 | 19.94
16.5 | 1.3736 | 0.07252 | -0.0363 | 18.941
17 | 1.3807 | 0.07727 | -0.0355 | 17.8685
17.5 | 1.3987 | 0.08093 | -0.0353 | 17.2828
18 | 1.4105 | 0.08531 | -0.0351 | 16.5338
18.5 | 1.4165 | 0.09041 | -0.0351 | 15.6675
19 | 1.434 | 0.09418 | -0.0354 | 15.2262
19.5 | 1.4349 | 0.10011 | -0.0358 | 14.3332
20 | 1.4463 | 0.10466 | -0.0364 | 13.819

## 35. Re 750k Mach 0.10 (1)
BIGFOIL.COM POLAR EXPORT
NACA65A718
NACA65A718 |  |  |  | Cl Max: | 1.834 | at alpha= | 12 | deg
JavaFoil+Calcfoil stall+Eppler ext transition |  |  |  | L/D Max: | 131.799 | at alpha= | 5 | deg
Re: | 750000 |  |  | Cd Min: | 0.00783 | at alpha= | -1 | deg
Mach: | 0.1 |  |  | Cl=0 at alpha= | -5.7339 | deg
|  |  |  | @ Cl=0.1, Cd= | 0.00975
|  |  |  | @ Cl=0.4, Cd= | 0.0095562
|  |  |  | @ Cl=0.6, Cd= | 0.0078357
alpha (deg) | Cl | Cd | Cm | Cl/Cd
-20 | -0.539 | 0.18934 | -0.048 | -2.846
-19.5 | -0.554 | 0.17598 | -0.049 | -3.148
-19 | -0.568 | 0.16696 | -0.05 | -3.403
-18.5 | -0.581 | 0.15969 | -0.051 | -3.64
-18 | -0.593 | 0.15466 | -0.052 | -3.834
-17.5 | -0.603 | 0.14396 | -0.052 | -4.188
-17 | -0.611 | 0.13831 | -0.053 | -4.417
-16.5 | -0.617 | 0.13047 | -0.054 | -4.726
-16 | -0.62 | 0.12267 | -0.055 | -5.052
-15.5 | -0.62 | 0.11598 | -0.057 | -5.348
-15 | -0.618 | 0.10997 | -0.058 | -5.617
-14.5 | -0.612 | 0.10299 | -0.059 | -5.939
-14 | -0.602 | 0.09696 | -0.06 | -6.21
-13.5 | -0.589 | 0.09054 | -0.061 | -6.507
-13 | -0.572 | 0.08606 | -0.062 | -6.65
-12.5 | -0.552 | 0.08011 | -0.064 | -6.894
-12 | -0.528 | 0.07501 | -0.066 | -7.045
-11.5 | -0.501 | 0.0699 | -0.068 | -7.168
-11 | -0.476 | 0.06102 | -0.077 | -7.794
-10.5 | -0.453 | 0.04778 | -0.089 | -9.476
-10 | -0.461 | 0.01842 | -0.113 | -25.017
-9.5 | -0.418 | 0.0162 | -0.116 | -25.827
-9 | -0.372 | 0.01425 | -0.118 | -26.075
-8.5 | -0.327 | 0.01226 | -0.123 | -26.662
-8 | -0.272 | 0.01093 | -0.125 | -24.904
-7.5 | -0.217 | 0.01108 | -0.127 | -19.549
-7 | -0.156 | 0.01042 | -0.129 | -15.013
-6.5 | -0.095 | 0.01021 | -0.13 | -9.329
-6 | -0.033 | 0.01009 | -0.131 | -3.311
-5.5 | 0.029 | 0.00991 | -0.132 | 2.911
-5 | 0.091 | 0.00976 | -0.134 | 9.373
-4.5 | 0.154 | 0.00969 | -0.135 | 15.93
-4 | 0.217 | 0.00965 | -0.136 | 22.529
-3.5 | 0.28 | 0.00956 | -0.138 | 29.352
-3 | 0.345 | 0.00953 | -0.139 | 36.138
-2.5 | 0.408 | 0.00956 | -0.14 | 42.651
-2 | 0.471 | 0.00918 | -0.141 | 51.246
-1.5 | 0.533 | 0.00945 | -0.142 | 56.422
-1 | 0.596 | 0.00783 | -0.143 | 76.211
-0.5 | 0.659 | 0.00792 | -0.144 | 83.194
0 | 0.716 | 0.00808 | -0.145 | 88.699
0.5 | 0.778 | 0.00819 | -0.146 | 94.947
1 | 0.839 | 0.00833 | -0.147 | 100.699
1.5 | 0.901 | 0.00849 | -0.148 | 106.069
2 | 0.962 | 0.00867 | -0.149 | 110.894
2.5 | 1.023 | 0.00884 | -0.15 | 115.677
3 | 1.084 | 0.00904 | -0.152 | 119.861
3.5 | 1.145 | 0.00927 | -0.153 | 123.425
4 | 1.197 | 0.00946 | -0.154 | 126.463
4.5 | 1.255 | 0.0097 | -0.155 | 129.335
5 | 1.312 | 0.00995 | -0.156 | 131.799
5.5 | 1.36 | 0.01855 | -0.156 | 73.324
6 | 1.414 | 0.01943 | -0.157 | 72.774
6.5 | 1.467 | 0.02016 | -0.157 | 72.737
7 | 1.518 | 0.02094 | -0.158 | 72.471
7.5 | 1.568 | 0.0218 | -0.159 | 71.932
8 | 1.617 | 0.02266 | -0.16 | 71.358
8.5 | 1.66 | 0.02359 | -0.161 | 70.35
9 | 1.698 | 0.0246 | -0.162 | 69.034
9.5 | 1.734 | 0.02566 | -0.163 | 67.565
10 | 1.764 | 0.02678 | -0.163 | 65.876
10.5 | 1.791 | 0.02793 | -0.164 | 64.131
11 | 1.813 | 0.02922 | -0.165 | 62.033
11.5 | 1.828 | 0.03056 | -0.166 | 59.814
12 | 1.834 | 0.03297 | -0.167 | 55.632
12.5 | 1.834 | 0.03469 | -0.167 | 52.882
13 | 1.828 | 0.03675 | -0.168 | 49.742
13.5 | 1.815 | 0.03889 | -0.168 | 46.679
14 | 1.796 | 0.0412 | -0.169 | 43.587
14.5 | 1.769 | 0.04367 | -0.169 | 40.511
15 | 1.738 | 0.046 | -0.169 | 37.776
15.5 | 1.7 | 0.04878 | -0.169 | 34.86
16 | 1.656 | 0.0524 | -0.169 | 31.611
16.5 | 1.608 | 0.05662 | -0.169 | 28.394
17 | 1.543 | 0.06517 | -0.166 | 23.682

## 36. Re 750k Mach 0.10 (2)
BIGFOIL.COM POLAR EXPORT
NACA65A718
NACA65A718 |  |  |  | Cl Max: | 1.4378 | at alpha= | 20 | deg
XFOIL ncrit=9 |  |  |  | L/D Max: | 103.551 | at alpha= | 6 | deg
Re: | 750000 |  |  | Cd Min: | 0.19582 | at alpha= | -20 | deg
Mach: | 0.1 |  |  | Cl=0 at alpha= | -6.3787 | deg
|  |  |  | @ Cl=0.1, Cd= | 0.010467
|  |  |  | @ Cl=0.4, Cd= | 0.0078402
|  |  |  | @ Cl=0.6, Cd= | 0.0084128
alpha (deg) | Cl | Cd | Cm | Cl/Cd
-20 | -0.2456 | 0.19582 | -0.0869 | -1.2542
-19.5 | -0.2301 | 0.1856 | -0.0946 | -1.2398
-18 | -0.5 | 0.09319 | -0.1314 | -5.3654
-17.5 | -0.6128 | 0.06515 | -0.1492 | -9.406
-17 | -0.6446 | 0.05096 | -0.1614 | -12.6491
-16.5 | -0.661 | 0.04242 | -0.1673 | -15.5823
-16 | -0.6528 | 0.03706 | -0.1717 | -17.6147
-15.5 | -0.6515 | 0.03251 | -0.173 | -20.04
-15 | -0.6294 | 0.02932 | -0.175 | -21.4666
-14.5 | -0.6108 | 0.02665 | -0.1752 | -22.9193
-14 | -0.5793 | 0.02429 | -0.1768 | -23.8493
-13.5 | -0.5494 | 0.0226 | -0.1767 | -24.3097
-13 | -0.5085 | 0.02116 | -0.178 | -24.0312
-12.5 | -0.4568 | 0.02017 | -0.1805 | -22.6475
-12 | -0.4182 | 0.0187 | -0.1809 | -22.3636
-11.5 | -0.3638 | 0.01789 | -0.1834 | -20.3354
-11 | -0.3208 | 0.0171 | -0.1832 | -18.7602
-10.5 | -0.2785 | 0.01616 | -0.1829 | -17.2339
-10 | -0.2312 | 0.01558 | -0.1829 | -14.8395
-9 | -0.1577 | 0.01406 | -0.1781 | -11.2162
-8.5 | -0.1293 | 0.01374 | -0.1731 | -9.4105
-8 | -0.1014 | 0.01318 | -0.1683 | -7.6935
-7.5 | -0.07 | 0.01281 | -0.1638 | -5.4645
-7 | -0.0361 | 0.0125 | -0.1597 | -2.888
-6.5 | -0.0074 | 0.01174 | -0.1549 | -0.63032
-6 | 0.0231 | 0.01133 | -0.15 | 2.0388
-5.5 | 0.0579 | 0.01102 | -0.146 | 5.2541
-5 | 0.0921 | 0.01055 | -0.1419 | 8.7299
-4.5 | 0.1253 | 0.0102 | -0.1375 | 12.2843
-4 | 0.1595 | 0.00996 | -0.1332 | 16.0141
-3.5 | 0.1996 | 0.0097 | -0.1302 | 20.5773
-3 | 0.2258 | 0.00945 | -0.124 | 23.8942
-2.5 | 0.2459 | 0.00877 | -0.1169 | 28.0388
-2 | 0.2565 | 0.00756 | -0.1081 | 33.9286
-1.5 | 0.2956 | 0.00755 | -0.1047 | 39.1523
-1 | 0.3415 | 0.00765 | -0.1027 | 44.6405
-0.5 | 0.3838 | 0.00779 | -0.1 | 49.2683
0 | 0.429 | 0.00793 | -0.0979 | 54.0984
0.5 | 0.4825 | 0.00806 | -0.0978 | 59.8635
1 | 0.5291 | 0.00822 | -0.0962 | 64.3674
2 | 0.6394 | 0.00852 | -0.097 | 75.0469
2.5 | 0.6966 | 0.00867 | -0.0979 | 80.346
3 | 0.7571 | 0.00885 | -0.0995 | 85.548
3.5 | 0.8136 | 0.00902 | -0.1004 | 90.1996
4 | 0.8761 | 0.0092 | -0.1025 | 95.2283
4.5 | 0.9248 | 0.00942 | -0.1019 | 98.1741
5 | 0.9806 | 0.00968 | -0.1029 | 101.3017
5.5 | 1.0312 | 0.01 | -0.1028 | 103.12
6 | 1.0759 | 0.01039 | -0.1016 | 103.5515
6.5 | 1.1193 | 0.01083 | -0.1002 | 103.3518
7 | 1.1623 | 0.01132 | -0.0989 | 102.6767
8 | 1.2433 | 0.01383 | -0.0972 | 89.8988
8.5 | 1.23 | 0.01683 | -0.0872 | 73.0838
9 | 1.2146 | 0.02043 | -0.078 | 59.4518
9.5 | 1.1966 | 0.02467 | -0.0694 | 48.5043
10 | 1.1822 | 0.02914 | -0.0622 | 40.5697
10.5 | 1.1739 | 0.03358 | -0.0565 | 34.9583
11 | 1.1897 | 0.03655 | -0.0534 | 32.5499
11.5 | 1.2068 | 0.03949 | -0.0507 | 30.5596
12 | 1.2297 | 0.04209 | -0.0488 | 29.216
12.5 | 1.2489 | 0.04506 | -0.0467 | 27.7164
13 | 1.2574 | 0.04901 | -0.0441 | 25.656
13.5 | 1.2789 | 0.05192 | -0.0426 | 24.6321
14 | 1.2998 | 0.05494 | -0.0413 | 23.6585
14.5 | 1.3122 | 0.0588 | -0.0396 | 22.3163
15 | 1.3205 | 0.06316 | -0.0379 | 20.9072
15.5 | 1.3416 | 0.06636 | -0.0371 | 20.217
16 | 1.3579 | 0.07007 | -0.0363 | 19.3792
16.5 | 1.3668 | 0.07462 | -0.0354 | 18.3168
17 | 1.3767 | 0.07916 | -0.0348 | 17.3914
17.5 | 1.3947 | 0.08291 | -0.0346 | 16.8219
18 | 1.4028 | 0.0878 | -0.0344 | 15.9772
18.5 | 1.4134 | 0.09246 | -0.0345 | 15.2866
19 | 1.4279 | 0.09673 | -0.0348 | 14.7617
19.5 | 1.4312 | 0.10242 | -0.0353 | 13.9738
20 | 1.4378 | 0.10771 | -0.0361 | 13.3488

## 37. Re 750k Mach 0.25 (1)
BIGFOIL.COM POLAR EXPORT
NACA65A718
NACA65A718 |  |  |  | Cl Max: | 1.811 | at alpha= | 11 | deg
JavaFoil+Calcfoil stall+Eppler ext transition |  |  |  | L/D Max: | 130.33 | at alpha= | 5 | deg
Re: | 750000 |  |  | Cd Min: | 0.00798 | at alpha= | -1 | deg
Mach: | 0.25 |  |  | Cl=0 at alpha= | -5.7344 | deg
|  |  |  | @ Cl=0.1, Cd= | 0.010053
|  |  |  | @ Cl=0.4, Cd= | 0.0093705
|  |  |  | @ Cl=0.6, Cd= | 0.008306
alpha (deg) | Cl | Cd | Cm | Cl/Cd
-18.5 | -0.238 | 0.188 | -0.048 | -1.266
-18 | -0.291 | 0.17414 | -0.049 | -1.668
-17.5 | -0.336 | 0.16601 | -0.051 | -2.027
-17 | -0.377 | 0.15477 | -0.052 | -2.439
-16.5 | -0.414 | 0.14556 | -0.053 | -2.844
-16 | -0.446 | 0.13504 | -0.054 | -3.303
-15.5 | -0.473 | 0.12738 | -0.056 | -3.716
-15 | -0.495 | 0.11993 | -0.056 | -4.129
-14.5 | -0.512 | 0.11085 | -0.058 | -4.618
-14 | -0.522 | 0.10408 | -0.059 | -5.019
-13.5 | -0.527 | 0.09856 | -0.06 | -5.349
-13 | -0.526 | 0.09142 | -0.062 | -5.752
-12.5 | -0.518 | 0.08485 | -0.064 | -6.111
-12 | -0.505 | 0.07938 | -0.065 | -6.361
-11.5 | -0.486 | 0.07394 | -0.066 | -6.571
-11 | -0.462 | 0.06871 | -0.069 | -6.72
-10.5 | -0.433 | 0.06389 | -0.071 | -6.773
-10 | -0.403 | 0.05618 | -0.08 | -7.175
-9.5 | -0.416 | 0.01903 | -0.117 | -21.867
-9 | -0.374 | 0.01611 | -0.12 | -23.199
-8.5 | -0.325 | 0.01417 | -0.123 | -22.908
-8 | -0.276 | 0.01233 | -0.127 | -22.413
-7.5 | -0.219 | 0.01178 | -0.129 | -18.599
-7 | -0.16 | 0.01072 | -0.132 | -14.947
-6.5 | -0.098 | 0.01047 | -0.134 | -9.324
-6 | -0.034 | 0.01028 | -0.135 | -3.335
-5.5 | 0.03 | 0.01009 | -0.136 | 2.932
-5 | 0.094 | 0.01007 | -0.137 | 9.325
-4.5 | 0.159 | 0.00988 | -0.139 | 16.04
-4 | 0.223 | 0.0098 | -0.14 | 22.796
-3.5 | 0.288 | 0.00977 | -0.141 | 29.482
-3 | 0.354 | 0.00942 | -0.142 | 37.606
-2.5 | 0.419 | 0.00935 | -0.144 | 44.778
-2 | 0.484 | 0.00961 | -0.145 | 50.308
-1.5 | 0.548 | 0.00961 | -0.146 | 57.07
-1 | 0.613 | 0.00798 | -0.147 | 76.805
-0.5 | 0.677 | 0.0081 | -0.148 | 83.663
0 | 0.735 | 0.00828 | -0.149 | 88.756
0.5 | 0.798 | 0.00839 | -0.15 | 95.15
1 | 0.861 | 0.00855 | -0.151 | 100.707
1.5 | 0.924 | 0.00872 | -0.152 | 106.037
2 | 0.987 | 0.00891 | -0.153 | 110.801
2.5 | 1.05 | 0.00912 | -0.154 | 115.154
3 | 1.112 | 0.0093 | -0.156 | 119.599
3.5 | 1.175 | 0.00956 | -0.157 | 122.85
4 | 1.228 | 0.00977 | -0.158 | 125.629
4.5 | 1.287 | 0.01005 | -0.159 | 128.032
5 | 1.345 | 0.01032 | -0.16 | 130.33
5.5 | 1.393 | 0.01952 | -0.16 | 71.361
6 | 1.447 | 0.02041 | -0.161 | 70.914
6.5 | 1.5 | 0.02126 | -0.161 | 70.572
7 | 1.552 | 0.02213 | -0.162 | 70.144
7.5 | 1.603 | 0.02309 | -0.163 | 69.41
8 | 1.652 | 0.02407 | -0.164 | 68.626
8.5 | 1.692 | 0.0251 | -0.165 | 67.415
9 | 1.727 | 0.02635 | -0.166 | 65.554
9.5 | 1.757 | 0.02749 | -0.167 | 63.93
10 | 1.782 | 0.02875 | -0.168 | 61.972
10.5 | 1.8 | 0.03014 | -0.169 | 59.71
11 | 1.811 | 0.0317 | -0.169 | 57.127
11.5 | 1.81 | 0.0345 | -0.17 | 52.474
12 | 1.798 | 0.03683 | -0.171 | 48.809
12.5 | 1.776 | 0.0388 | -0.171 | 45.765
13 | 1.742 | 0.0412 | -0.172 | 42.281
13.5 | 1.696 | 0.04403 | -0.172 | 38.527
14 | 1.639 | 0.04723 | -0.172 | 34.707
14.5 | 1.567 | 0.05183 | -0.171 | 30.24
15 | 1.477 | 0.05909 | -0.169 | 25.006
15.5 | 1.23 | 0.12262 | -0.116 | 10.031
16 | 1.143 | 0.13636 | -0.102 | 8.38

## 38. Re 750k Mach 0.25 (2)
BIGFOIL.COM POLAR EXPORT
NACA65A718
NACA65A718 |  |  |  | Cl Max: | 1.3912 | at alpha= | 19 | deg
XFOIL ncrit=9 |  |  |  | L/D Max: | 99.6771 | at alpha= | 5.5 | deg
Re: | 750000 |  |  | Cd Min: | 0.18008 | at alpha= | -19 | deg
Mach: | 0.25 |  |  | Cl=0 at alpha= | -6.476 | deg
|  |  |  | @ Cl=0.1, Cd= | 0.010938
|  |  |  | @ Cl=0.4, Cd= | 0.0080724
|  |  |  | @ Cl=0.6, Cd= | 0.0086809
alpha (deg) | Cl | Cd | Cm | Cl/Cd
-19 | -0.1907 | 0.18008 | -0.106 | -1.059
-18.5 | -0.1667 | 0.17345 | -0.1114 | -0.96108
-18 | -0.1405 | 0.16706 | -0.1171 | -0.84102
-17.5 | -0.1167 | 0.15967 | -0.1233 | -0.73088
-17 | -0.1135 | 0.14819 | -0.1282 | -0.76591
-16.5 | -0.1242 | 0.13402 | -0.1332 | -0.92673
-16 | -0.4332 | 0.07044 | -0.161 | -6.1499
-15.5 | -0.4983 | 0.05246 | -0.1737 | -9.4987
-15 | -0.5255 | 0.04232 | -0.1811 | -12.4173
-14.5 | -0.5285 | 0.03654 | -0.1841 | -14.4636
-14 | -0.529 | 0.03132 | -0.1861 | -16.8902
-13.5 | -0.5189 | 0.02749 | -0.1867 | -18.876
-13 | -0.4926 | 0.02476 | -0.1873 | -19.895
-12.5 | -0.4513 | 0.02302 | -0.1885 | -19.6047
-12 | -0.4154 | 0.0212 | -0.1889 | -19.5943
-11.5 | -0.3575 | 0.01975 | -0.1924 | -18.1013
-11 | -0.3194 | 0.01873 | -0.1914 | -17.0529
-10.5 | -0.2698 | 0.01762 | -0.1922 | -15.3121
-10 | -0.2307 | 0.01672 | -0.1907 | -13.7978
-9.5 | -0.1881 | 0.01587 | -0.1893 | -11.8526
-9 | -0.1553 | 0.01492 | -0.1857 | -10.4088
-8.5 | -0.1172 | 0.01438 | -0.1826 | -8.1502
-8 | -0.0891 | 0.01403 | -0.177 | -6.3507
-7.5 | -0.0623 | 0.01326 | -0.1715 | -4.6983
-7 | -0.0341 | 0.01285 | -0.1659 | -2.6537
-6.5 | -0.0012 | 0.01252 | -0.161 | -0.095847
-6 | 0.0238 | 0.0117 | -0.1549 | 2.0342
-5.5 | 0.0606 | 0.01132 | -0.1509 | 5.3534
-5 | 0.0935 | 0.01108 | -0.1459 | 8.4386
-4.5 | 0.1201 | 0.0105 | -0.1398 | 11.4381
-4 | 0.1588 | 0.01022 | -0.1361 | 15.5382
-3.5 | 0.1845 | 0.00999 | -0.1294 | 18.4685
-3 | 0.2203 | 0.00969 | -0.125 | 22.7348
-2.5 | 0.2506 | 0.00944 | -0.1194 | 26.5466
-2 | 0.2601 | 0.00824 | -0.1102 | 31.5655
-1.5 | 0.2913 | 0.00777 | -0.105 | 37.4903
-1 | 0.3371 | 0.00788 | -0.1027 | 42.7792
-0.5 | 0.3812 | 0.00801 | -0.0999 | 47.5905
0 | 0.4324 | 0.00818 | -0.0988 | 52.8606
0.5 | 0.4797 | 0.00834 | -0.097 | 57.518
1 | 0.5399 | 0.00849 | -0.0979 | 63.5925
1.5 | 0.5918 | 0.00865 | -0.0972 | 68.4162
2 | 0.6449 | 0.00885 | -0.0967 | 72.8701
2.5 | 0.7122 | 0.009 | -0.0994 | 79.1333
3 | 0.7664 | 0.0092 | -0.0994 | 83.3043
3.5 | 0.832 | 0.00937 | -0.1018 | 88.794
4 | 0.889 | 0.00962 | -0.1024 | 92.4116
4.5 | 0.9491 | 0.00983 | -0.1037 | 96.5514
5 | 0.9996 | 0.01016 | -0.1032 | 98.3858
5.5 | 1.0496 | 0.01053 | -0.1025 | 99.6771
6 | 1.0938 | 0.01099 | -0.1008 | 99.5268
6.5 | 1.1364 | 0.01152 | -0.0989 | 98.6458
7 | 1.1772 | 0.01217 | -0.0967 | 96.7297
7.5 | 1.2087 | 0.01318 | -0.0932 | 91.7071
8 | 1.2425 | 0.01507 | -0.0919 | 82.4486
8.5 | 1.2225 | 0.01937 | -0.0814 | 63.1131
9 | 1.2039 | 0.02358 | -0.0723 | 51.056
9.5 | 1.1813 | 0.02854 | -0.0639 | 41.391
10 | 1.1632 | 0.03367 | -0.0569 | 34.5471
10.5 | 1.1635 | 0.03788 | -0.0523 | 30.7154
11 | 1.1807 | 0.04103 | -0.0494 | 28.7765
11.5 | 1.1989 | 0.04422 | -0.0469 | 27.1122
12 | 1.2199 | 0.04728 | -0.0448 | 25.8016
12.5 | 1.2363 | 0.05079 | -0.0426 | 24.3414
13 | 1.241 | 0.05547 | -0.0398 | 22.3725
13.5 | 1.2629 | 0.05869 | -0.0384 | 21.5181
14 | 1.2813 | 0.06232 | -0.0369 | 20.56
14.5 | 1.2877 | 0.06717 | -0.0352 | 19.1708
15 | 1.3024 | 0.0713 | -0.034 | 18.2665
15.5 | 1.3191 | 0.07534 | -0.0331 | 17.5086
16 | 1.3331 | 0.07978 | -0.0324 | 16.7097
16.5 | 1.3373 | 0.08527 | -0.0316 | 15.6831
17 | 1.354 | 0.08959 | -0.0315 | 15.1133
17.5 | 1.361 | 0.09512 | -0.0315 | 14.3082
18 | 1.3733 | 0.10009 | -0.0317 | 13.7207
18.5 | 1.3794 | 0.10586 | -0.0324 | 13.0304
19 | 1.3912 | 0.111 | -0.0332 | 12.5333
19.5 | 1.3865 | 0.11836 | -0.0346 | 11.7143
20 | 1.3852 | 0.12537 | -0.0365 | 11.0489

## 39. Re 750k Mach 0.50 (1)
BIGFOIL.COM POLAR EXPORT
NACA65A718
NACA65A718 |  |  |  | Cl Max: | 1.764 | at alpha= | 8 | deg
JavaFoil+Calcfoil stall+Eppler ext transition |  |  |  | L/D Max: | 120.782 | at alpha= | 4.5 | deg
Re: | 750000 |  |  | Cd Min: | 0.00887 | at alpha= | -0.5 | deg
Mach: | 0.5 |  |  | Cl=0 at alpha= | -5.7357 | deg
|  |  |  | @ Cl=0.1, Cd= | 0.010934
|  |  |  | @ Cl=0.4, Cd= | 0.010436
|  |  |  | @ Cl=0.6, Cd= | 0.010302
alpha (deg) | Cl | Cd | Cm | Cl/Cd
-20 | -0.818 | 0.20877 | -0.061 | -3.918
-19.5 | -0.788 | 0.19888 | -0.06 | -3.963
-19 | -0.76 | 0.19208 | -0.06 | -3.955
-18.5 | -0.731 | 0.18686 | -0.06 | -3.914
-18 | -0.703 | 0.18086 | -0.061 | -3.889
-17.5 | -0.675 | 0.17624 | -0.062 | -3.831
-17 | -0.647 | 0.17088 | -0.062 | -3.786
-16.5 | -0.619 | 0.16716 | -0.063 | -3.701
-16 | -0.59 | 0.16189 | -0.064 | -3.646
-15.5 | -0.561 | 0.15668 | -0.062 | -3.579
-15 | -0.532 | 0.14854 | -0.061 | -3.581
-14.5 | -0.503 | 0.14358 | -0.062 | -3.507
-14 | -0.475 | 0.13952 | -0.062 | -3.405
-13.5 | -0.447 | 0.13577 | -0.063 | -3.289
-13 | -0.418 | 0.1353 | -0.064 | -3.089
-12.5 | -0.389 | 0.12705 | -0.06 | -3.058
-12 | -0.36 | 0.12188 | -0.06 | -2.952
-11.5 | -0.331 | 0.11986 | -0.061 | -2.764
-11 | -0.302 | 0.10908 | -0.056 | -2.77
-10.5 | -0.274 | 0.10036 | -0.057 | -2.726
-10 | -0.246 | 0.07863 | -0.068 | -3.128
-9.5 | -0.217 | 0.07264 | -0.071 | -2.993
-9 | -0.268 | 0.06464 | -0.073 | -4.151
-8.5 | -0.272 | 0.05724 | -0.078 | -4.754
-8 | -0.239 | 0.05211 | -0.081 | -4.59
-7.5 | -0.226 | 0.01642 | -0.138 | -13.775
-7 | -0.167 | 0.01466 | -0.141 | -11.422
-6.5 | -0.087 | 0.04191 | -0.082 | -2.077
-6 | -0.037 | 0.01195 | -0.149 | -3.128
-5.5 | 0.033 | 0.01101 | -0.152 | 2.984
-5 | 0.104 | 0.01093 | -0.153 | 9.56
-4.5 | 0.177 | 0.01073 | -0.154 | 16.464
-4 | 0.249 | 0.01061 | -0.155 | 23.481
-3.5 | 0.322 | 0.01044 | -0.157 | 30.807
-3 | 0.396 | 0.01044 | -0.158 | 37.933
-2.5 | 0.468 | 0.01037 | -0.159 | 45.162
-2 | 0.541 | 0.01031 | -0.16 | 52.456
-1.5 | 0.613 | 0.0103 | -0.162 | 59.487
-1 | 0.685 | 0.01035 | -0.163 | 66.205
-0.5 | 0.757 | 0.00887 | -0.164 | 85.397
0 | 0.818 | 0.00918 | -0.166 | 89.076
0.5 | 0.888 | 0.00936 | -0.167 | 94.851
1 | 0.959 | 0.00958 | -0.168 | 100.036
1.5 | 1.029 | 0.00986 | -0.169 | 104.379
2 | 1.099 | 0.0101 | -0.171 | 108.818
2.5 | 1.169 | 0.01037 | -0.172 | 112.79
3 | 1.239 | 0.01068 | -0.173 | 115.966
3.5 | 1.308 | 0.01105 | -0.174 | 118.39
4 | 1.362 | 0.01148 | -0.176 | 118.624
4.5 | 1.426 | 0.01181 | -0.177 | 120.782
5 | 1.476 | 0.02314 | -0.176 | 63.788
5.5 | 1.534 | 0.02443 | -0.177 | 62.798
6 | 1.59 | 0.02568 | -0.178 | 61.892
6.5 | 1.641 | 0.02709 | -0.179 | 60.601
7 | 1.688 | 0.02844 | -0.18 | 59.377
7.5 | 1.73 | 0.03017 | -0.181 | 57.331
8 | 1.764 | 0.03209 | -0.182 | 54.962
8.5 | 1.763 | 0.0342 | -0.183 | 51.558
9 | 1.722 | 0.03663 | -0.184 | 47.002
9.5 | 1.584 | 0.04285 | -0.185 | 36.973
10 | 0.886 | 0.08853 | -0.068 | 10.01
10.5 | 0.916 | 0.10735 | -0.085 | 8.53
11 | 0.943 | 0.11142 | -0.084 | 8.459
11.5 | 0.969 | 0.12321 | -0.084 | 7.868
12 | 0.999 | 0.12733 | -0.093 | 7.842
12.5 | 1.026 | 0.13177 | -0.094 | 7.783
13 | 1.052 | 0.13493 | -0.094 | 7.8

## 40. Re 750k Mach 0.50 (2)
BIGFOIL.COM POLAR EXPORT
NACA65A718
NACA65A718 |  |  |  | Cl Max: | 1.2443 | at alpha= | 16 | deg
XFOIL ncrit=9 |  |  |  | L/D Max: | 83.4114 | at alpha= | 5 | deg
Re: | 750000 |  |  | Cd Min: | 0.22186 | at alpha= | 20 | deg
Mach: | 0.5 |  |  | Cl=0 at alpha= | -6.8919 | deg
|  |  |  | @ Cl=0.1, Cd= | 0.01229
|  |  |  | @ Cl=0.4, Cd= | 0.0092864
|  |  |  | @ Cl=0.6, Cd= | 0.010134
alpha (deg) | Cl | Cd | Cm | Cl/Cd
-20 | -0.1796 | 0.20685 | -0.1186 | -0.86826
-19.5 | -0.1523 | 0.1977 | -0.127 | -0.77036
-19 | -0.1225 | 0.19056 | -0.1323 | -0.64284
-18.5 | -0.0971 | 0.18343 | -0.1377 | -0.52936
-18 | -0.0695 | 0.17618 | -0.1437 | -0.39448
-17.5 | -0.0505 | 0.16761 | -0.1493 | -0.30129
-17 | -0.0374 | 0.15912 | -0.154 | -0.23504
-16.5 | -0.01 | 0.15302 | -0.1574 | -0.065351
-16 | 0.0047 | 0.14439 | -0.1619 | 0.032551
-15.5 | 0.0198 | 0.13737 | -0.165 | 0.14414
-15 | 0.0251 | 0.12741 | -0.1693 | 0.197
-14.5 | 0.0437 | 0.12092 | -0.1733 | 0.3614
-14 | 0.0503 | 0.11317 | -0.1763 | 0.44446
-13.5 | 0.0537 | 0.10432 | -0.1805 | 0.51476
-13 | 0.0639 | 0.09688 | -0.1848 | 0.65958
-12.5 | 0.0619 | 0.08866 | -0.1883 | 0.69817
-12 | 0.0581 | 0.07958 | -0.1933 | 0.73008
-11.5 | 0.0272 | 0.06717 | -0.2001 | 0.40494
-11 | 0.0081 | 0.05555 | -0.2078 | 0.14581
-10.5 | -0.0371 | 0.04208 | -0.2189 | -0.88165
-10 | -0.0712 | 0.03312 | -0.2244 | -2.1498
-9.5 | -0.0965 | 0.02615 | -0.225 | -3.6902
-9 | -0.0805 | 0.02344 | -0.2229 | -3.4343
-8.5 | -0.0657 | 0.02037 | -0.2187 | -3.2253
-8 | -0.054 | 0.01837 | -0.211 | -2.9396
-7.5 | -0.0333 | 0.01719 | -0.2032 | -1.9372
-7 | -0.0048 | 0.01591 | -0.1962 | -0.3017
-6.5 | 0.0174 | 0.01477 | -0.1879 | 1.1781
-6 | 0.043 | 0.01406 | -0.1798 | 3.0583
-5.5 | 0.06 | 0.01359 | -0.1697 | 4.415
-5 | 0.0685 | 0.01277 | -0.1584 | 5.3641
-4.5 | 0.1 | 0.01229 | -0.1513 | 8.1367
-4 | 0.1234 | 0.0119 | -0.1425 | 10.3697
-3.5 | 0.1489 | 0.0113 | -0.1344 | 13.177
-3 | 0.1806 | 0.01103 | -0.1273 | 16.3735
-2.5 | 0.2168 | 0.01086 | -0.1212 | 19.9632
-2 | 0.2534 | 0.01067 | -0.1153 | 23.7488
-1.5 | 0.2918 | 0.01044 | -0.1099 | 27.9502
-1 | 0.317 | 0.00904 | -0.1032 | 35.0664
-0.5 | 0.3786 | 0.00916 | -0.1024 | 41.3319
0 | 0.426 | 0.00944 | -0.0989 | 45.1271
0.5 | 0.4884 | 0.00965 | -0.0985 | 50.6114
1 | 0.5499 | 0.00993 | -0.0982 | 55.3776
1.5 | 0.6136 | 0.01019 | -0.0985 | 60.2159
2 | 0.6844 | 0.01041 | -0.1 | 65.7445
2.5 | 0.7449 | 0.0108 | -0.0999 | 68.9722
3 | 0.8138 | 0.0111 | -0.1012 | 73.3153
3.5 | 0.8876 | 0.0114 | -0.1034 | 77.8596
4 | 0.9492 | 0.0119 | -0.1035 | 79.7647
4.5 | 1.014 | 0.01229 | -0.1039 | 82.5061
5 | 1.0685 | 0.01281 | -0.1023 | 83.4114
5.5 | 1.1113 | 0.01361 | -0.0987 | 81.6532
6 | 1.1519 | 0.01454 | -0.0948 | 79.2228
6.5 | 1.1902 | 0.01567 | -0.0905 | 75.9541
7 | 1.2211 | 0.01728 | -0.0855 | 70.6655
7.5 | 1.2388 | 0.01964 | -0.0791 | 63.0754
8 | 1.2237 | 0.02393 | -0.0699 | 51.1366
8.5 | 1.2016 | 0.03079 | -0.0631 | 39.0257
9 | 1.1736 | 0.03763 | -0.0562 | 31.1879
9.5 | 1.1386 | 0.04471 | -0.049 | 25.4663
10 | 1.1204 | 0.05108 | -0.0438 | 21.9342
10.5 | 1.1356 | 0.05539 | -0.0408 | 20.5019
11 | 1.1486 | 0.06003 | -0.038 | 19.1338
11.5 | 1.1613 | 0.06488 | -0.0354 | 17.8992
12 | 1.1767 | 0.06969 | -0.0333 | 16.8848
12.5 | 1.1886 | 0.0749 | -0.0313 | 15.8692
13 | 1.1923 | 0.08101 | -0.0295 | 14.7179
13.5 | 1.2023 | 0.08663 | -0.0279 | 13.8786
14 | 1.2172 | 0.09197 | -0.0267 | 13.2348
14.5 | 1.228 | 0.0979 | -0.0258 | 12.5434
15 | 1.2352 | 0.1043 | -0.0255 | 11.8428
15.5 | 1.2436 | 0.11096 | -0.0257 | 11.2076
16 | 1.2443 | 0.11875 | -0.0269 | 10.4783
16.5 | 1.2407 | 0.12728 | -0.0289 | 9.7478
17 | 1.2291 | 0.13722 | -0.0325 | 8.9571
17.5 | 1.2109 | 0.14852 | -0.0377 | 8.1531
18 | 1.1947 | 0.16016 | -0.0442 | 7.4594
18.5 | 1.166 | 0.17425 | -0.053 | 6.6915
19 | 1.1386 | 0.18933 | -0.0631 | 6.0138
19.5 | 1.1073 | 0.20645 | -0.0747 | 5.3635
20 | 1.0903 | 0.22186 | -0.0846 | 4.9144

## 41. Re 1M Mach 0.00 (1)
BIGFOIL.COM POLAR EXPORT
NACA65A718
NACA65A718 |  |  |  | Cl Max: | 1.842 | at alpha= | 12.5 | deg
JavaFoil+Calcfoil stall+Eppler ext transition |  |  |  | L/D Max: | 141.949 | at alpha= | 5 | deg
Re: | 1000000 |  |  | Cd Min: | 0.00701 | at alpha= | -1 | deg
Mach: | 0 |  |  | Cl=0 at alpha= | -5.7339 | deg
|  |  |  | @ Cl=0.1, Cd= | 0.0092214
|  |  |  | @ Cl=0.4, Cd= | 0.00899
|  |  |  | @ Cl=0.6, Cd= | 0.00702
alpha (deg) | Cl | Cd | Cm | Cl/Cd
-20 | -0.583 | 0.17601 | -0.049 | -3.315
-19.5 | -0.596 | 0.16797 | -0.05 | -3.546
-19 | -0.607 | 0.1621 | -0.051 | -3.744
-18.5 | -0.617 | 0.15405 | -0.052 | -4.004
-18 | -0.625 | 0.14626 | -0.053 | -4.276
-17.5 | -0.632 | 0.13816 | -0.053 | -4.575
-17 | -0.637 | 0.13117 | -0.054 | -4.857
-16.5 | -0.64 | 0.12552 | -0.055 | -5.097
-16 | -0.64 | 0.11737 | -0.056 | -5.451
-15.5 | -0.637 | 0.11105 | -0.057 | -5.74
-15 | -0.632 | 0.10495 | -0.058 | -6.021
-14.5 | -0.623 | 0.09964 | -0.06 | -6.257
-14 | -0.612 | 0.09387 | -0.061 | -6.516
-13.5 | -0.597 | 0.0887 | -0.062 | -6.726
-13 | -0.578 | 0.08311 | -0.063 | -6.957
-12.5 | -0.557 | 0.07739 | -0.066 | -7.197
-12 | -0.534 | 0.07105 | -0.07 | -7.511
-11.5 | -0.511 | 0.06174 | -0.078 | -8.272
-11 | -0.533 | 0.02365 | -0.107 | -22.544
-10.5 | -0.501 | 0.01944 | -0.11 | -25.794
-10 | -0.464 | 0.01629 | -0.114 | -28.499
-9.5 | -0.419 | 0.01482 | -0.116 | -28.3
-9 | -0.38 | 0.01192 | -0.121 | -31.852
-8.5 | -0.327 | 0.01057 | -0.123 | -30.987
-8 | -0.274 | 0.01066 | -0.125 | -25.716
-7.5 | -0.216 | 0.01013 | -0.127 | -21.288
-7 | -0.156 | 0.0098 | -0.128 | -15.883
-6.5 | -0.095 | 0.00962 | -0.129 | -9.854
-6 | -0.033 | 0.00947 | -0.131 | -3.512
-5.5 | 0.029 | 0.00931 | -0.132 | 3.084
-5 | 0.091 | 0.00924 | -0.133 | 9.849
-4.5 | 0.154 | 0.00911 | -0.134 | 16.859
-4 | 0.216 | 0.00903 | -0.136 | 23.962
-3.5 | 0.279 | 0.00898 | -0.137 | 31.073
-3 | 0.343 | 0.00899 | -0.138 | 38.119
-2.5 | 0.406 | 0.00899 | -0.139 | 45.089
-2 | 0.468 | 0.00899 | -0.141 | 52.078
-1.5 | 0.531 | 0.009 | -0.142 | 58.968
-1 | 0.593 | 0.00701 | -0.143 | 84.699
-0.5 | 0.656 | 0.0071 | -0.144 | 92.42
0 | 0.715 | 0.00752 | -0.145 | 95.161
0.5 | 0.776 | 0.0076 | -0.146 | 102.105
1 | 0.837 | 0.00776 | -0.147 | 107.95
1.5 | 0.898 | 0.00789 | -0.148 | 113.813
2 | 0.959 | 0.00803 | -0.149 | 119.362
2.5 | 1.02 | 0.00821 | -0.15 | 124.267
3 | 1.08 | 0.00835 | -0.151 | 129.332
3.5 | 1.141 | 0.0086 | -0.152 | 132.624
4 | 1.193 | 0.00877 | -0.153 | 136.022
4.5 | 1.251 | 0.00899 | -0.154 | 139.095
5 | 1.308 | 0.00921 | -0.155 | 141.949
5.5 | 1.355 | 0.01747 | -0.155 | 77.562
6 | 1.409 | 0.01821 | -0.156 | 77.387
6.5 | 1.463 | 0.01892 | -0.157 | 77.296
7 | 1.514 | 0.01967 | -0.158 | 76.97
7.5 | 1.564 | 0.02044 | -0.159 | 76.506
8 | 1.612 | 0.02132 | -0.16 | 75.642
8.5 | 1.655 | 0.02211 | -0.16 | 74.875
9 | 1.695 | 0.02302 | -0.161 | 73.623
9.5 | 1.73 | 0.02397 | -0.162 | 72.197
10 | 1.762 | 0.0251 | -0.163 | 70.225
10.5 | 1.79 | 0.02615 | -0.164 | 68.441
11 | 1.813 | 0.02732 | -0.164 | 66.379
11.5 | 1.83 | 0.02852 | -0.165 | 64.168
12 | 1.839 | 0.03071 | -0.166 | 59.872
12.5 | 1.842 | 0.03205 | -0.167 | 57.475
13 | 1.839 | 0.03424 | -0.167 | 53.718
13.5 | 1.831 | 0.0359 | -0.168 | 51.008
14 | 1.817 | 0.03796 | -0.168 | 47.856
14.5 | 1.797 | 0.04018 | -0.169 | 44.713
15 | 1.77 | 0.04259 | -0.169 | 41.557
15.5 | 1.738 | 0.04488 | -0.169 | 38.725
16 | 1.703 | 0.04712 | -0.17 | 36.15
16.5 | 1.662 | 0.05073 | -0.169 | 32.762
17 | 1.616 | 0.05503 | -0.169 | 29.358
17.5 | 1.564 | 0.0607 | -0.168 | 25.767

## 42. Re 1M Mach 0.00 (2)
BIGFOIL.COM POLAR EXPORT
NACA65A718
NACA65A718 |  |  |  | Cl Max: | 1.4972 | at alpha= | 20 | deg
XFOIL ncrit=9 |  |  |  | L/D Max: | 111.944 | at alpha= | 6 | deg
Re: | 1000000 |  |  | Cd Min: | 0.13565 | at alpha= | -19.5 | deg
Mach: | 0 |  |  | Cl=0 at alpha= | -6.092 | deg
|  |  |  | @ Cl=0.1, Cd= | 0.0095171
|  |  |  | @ Cl=0.4, Cd= | 0.0071164
|  |  |  | @ Cl=0.6, Cd= | 0.0076142
alpha (deg) | Cl | Cd | Cm | Cl/Cd
-19.5 | -0.4046 | 0.13565 | -0.1057 | -2.9827
-19 | -0.4542 | 0.11631 | -0.1165 | -3.9051
-18.5 | -0.6925 | 0.06665 | -0.1441 | -10.3901
-18 | -0.7336 | 0.05197 | -0.1556 | -14.1158
-17.5 | -0.7476 | 0.04352 | -0.1617 | -17.1783
-17 | -0.7514 | 0.03783 | -0.1645 | -19.8625
-16.5 | -0.744 | 0.03344 | -0.1668 | -22.2488
-16 | -0.7325 | 0.0301 | -0.1675 | -24.3355
-15.5 | -0.7175 | 0.02692 | -0.1682 | -26.653
-15 | -0.6979 | 0.02427 | -0.1684 | -28.7557
-14.5 | -0.6703 | 0.02233 | -0.1684 | -30.0179
-14 | -0.6352 | 0.02054 | -0.1695 | -30.925
-13.5 | -0.6007 | 0.01928 | -0.1691 | -31.1566
-13 | -0.5607 | 0.01807 | -0.1696 | -31.0293
-12.5 | -0.5127 | 0.017 | -0.1714 | -30.1588
-12 | -0.4713 | 0.016 | -0.1715 | -29.4563
-11.5 | -0.4169 | 0.01529 | -0.1734 | -27.2662
-11 | -0.367 | 0.01442 | -0.1747 | -25.4508
-10.5 | -0.3256 | 0.0139 | -0.1732 | -23.4245
-10 | -0.2777 | 0.01314 | -0.1734 | -21.1339
-9.5 | -0.245 | 0.01266 | -0.1697 | -19.3523
-9 | -0.2035 | 0.0123 | -0.1677 | -16.5447
-8.5 | -0.1774 | 0.01185 | -0.1624 | -14.9705
-8 | -0.1335 | 0.01159 | -0.1606 | -11.5186
-7.5 | -0.103 | 0.01122 | -0.156 | -9.18
-7 | -0.0677 | 0.01083 | -0.1523 | -6.2512
-6.5 | -0.0266 | 0.01064 | -0.1497 | -2.5
-6 | 0.006 | 0.01027 | -0.1453 | 0.58423
-5.5 | 0.0378 | 0.00985 | -0.1408 | 3.8376
-5 | 0.0759 | 0.00964 | -0.1375 | 7.8734
-4.5 | 0.1112 | 0.00946 | -0.1334 | 11.7548
-4 | 0.1384 | 0.00911 | -0.1277 | 15.1921
-3 | 0.2073 | 0.00875 | -0.1191 | 23.6914
-2.5 | 0.243 | 0.00855 | -0.1151 | 28.4211
-2 | 0.2578 | 0.00767 | -0.1071 | 33.6115
-1.5 | 0.2889 | 0.00692 | -0.1027 | 41.7486
-1 | 0.3347 | 0.00697 | -0.1009 | 48.0201
-0.5 | 0.3845 | 0.00708 | -0.1 | 54.3079
0 | 0.4313 | 0.00719 | -0.0984 | 59.9861
0.5 | 0.4868 | 0.00734 | -0.0988 | 66.3215
1.5 | 0.5945 | 0.0076 | -0.0991 | 78.2237
2 | 0.6528 | 0.00775 | -0.1003 | 84.2323
2.5 | 0.7106 | 0.00788 | -0.1014 | 90.1777
3 | 0.7714 | 0.00806 | -0.1033 | 95.7072
3.5 | 0.8316 | 0.00821 | -0.105 | 101.2911
4 | 0.8909 | 0.00843 | -0.1067 | 105.6821
4.5 | 0.9432 | 0.00864 | -0.1069 | 109.1667
5 | 0.9934 | 0.00891 | -0.1067 | 111.4927
5.5 | 1.0379 | 0.00928 | -0.1054 | 111.8427
6 | 1.0825 | 0.00967 | -0.1041 | 111.9442
6.5 | 1.1242 | 0.01015 | -0.1025 | 110.7586
7 | 1.164 | 0.01073 | -0.1005 | 108.4809
7.5 | 1.1885 | 0.01186 | -0.0961 | 100.2108
8 | 1.1957 | 0.01385 | -0.0892 | 86.3321
8.5 | 1.2036 | 0.01752 | -0.0847 | 68.6986
9 | 1.1959 | 0.02083 | -0.0767 | 57.4124
9.5 | 1.1813 | 0.02492 | -0.0687 | 47.4037
10 | 1.1717 | 0.0291 | -0.0622 | 40.2646
10.5 | 1.1895 | 0.03169 | -0.059 | 37.5355
11 | 1.2125 | 0.03401 | -0.0566 | 35.6513
11.5 | 1.2341 | 0.03651 | -0.0542 | 33.8017
12 | 1.2521 | 0.03936 | -0.0517 | 31.8115
12.5 | 1.2781 | 0.04164 | -0.0501 | 30.694
13 | 1.2998 | 0.04432 | -0.0483 | 29.3276
13.5 | 1.3171 | 0.04742 | -0.0463 | 27.7752
14 | 1.3364 | 0.05041 | -0.0447 | 26.5106
14.5 | 1.356 | 0.05346 | -0.0433 | 25.3648
15 | 1.3749 | 0.05661 | -0.042 | 24.2872
15.5 | 1.3869 | 0.06047 | -0.0405 | 22.9353
16 | 1.4031 | 0.06402 | -0.0394 | 21.9166
16.5 | 1.4253 | 0.06698 | -0.0388 | 21.2795
17 | 1.4378 | 0.07098 | -0.038 | 20.2564
17.5 | 1.4472 | 0.07542 | -0.0372 | 19.1885
18 | 1.4641 | 0.07908 | -0.0369 | 18.5142
18.5 | 1.4765 | 0.08324 | -0.0366 | 17.7379
19 | 1.4878 | 0.08756 | -0.0365 | 16.9918
19.5 | 1.4915 | 0.0929 | -0.0365 | 16.0549
20 | 1.4972 | 0.09804 | -0.0368 | 15.2713

## 43. Re 1M Mach 0.10 (1)
BIGFOIL.COM POLAR EXPORT
NACA65A718
NACA65A718 |  |  |  | Cl Max: | 1.836 | at alpha= | 12 | deg
JavaFoil+Calcfoil stall+Eppler ext transition |  |  |  | L/D Max: | 141.573 | at alpha= | 5 | deg
Re: | 1000000 |  |  | Cd Min: | 0.00702 | at alpha= | -1 | deg
Mach: | 0.1 |  |  | Cl=0 at alpha= | -5.7339 | deg
|  |  |  | @ Cl=0.1, Cd= | 0.0092314
|  |  |  | @ Cl=0.4, Cd= | 0.0090087
|  |  |  | @ Cl=0.6, Cd= | 0.0070454
alpha (deg) | Cl | Cd | Cm | Cl/Cd
-20 | -0.539 | 0.17878 | -0.049 | -3.016
-19.5 | -0.554 | 0.17142 | -0.05 | -3.234
-19 | -0.569 | 0.16384 | -0.051 | -3.47
-18.5 | -0.582 | 0.15659 | -0.052 | -3.715
-18 | -0.593 | 0.14897 | -0.052 | -3.983
-17.5 | -0.603 | 0.14123 | -0.053 | -4.273
-17 | -0.611 | 0.13283 | -0.054 | -4.603
-16.5 | -0.617 | 0.12778 | -0.055 | -4.83
-16 | -0.62 | 0.12003 | -0.056 | -5.168
-15.5 | -0.621 | 0.11288 | -0.057 | -5.499
-15 | -0.618 | 0.10627 | -0.058 | -5.816
-14.5 | -0.612 | 0.1 | -0.059 | -6.12
-14 | -0.603 | 0.09456 | -0.061 | -6.372
-13.5 | -0.589 | 0.08857 | -0.062 | -6.656
-13 | -0.573 | 0.08403 | -0.063 | -6.816
-12.5 | -0.553 | 0.07814 | -0.065 | -7.078
-12 | -0.529 | 0.07328 | -0.067 | -7.221
-11.5 | -0.506 | 0.0648 | -0.075 | -7.812
-11 | -0.523 | 0.02824 | -0.104 | -18.53
-10.5 | -0.498 | 0.02088 | -0.11 | -23.855
-10 | -0.464 | 0.01671 | -0.114 | -27.755
-9.5 | -0.42 | 0.01506 | -0.116 | -27.883
-9 | -0.38 | 0.01206 | -0.121 | -31.527
-8.5 | -0.328 | 0.01147 | -0.123 | -28.61
-8 | -0.275 | 0.0107 | -0.126 | -25.717
-7.5 | -0.217 | 0.01041 | -0.127 | -20.809
-7 | -0.156 | 0.00986 | -0.129 | -15.864
-6.5 | -0.095 | 0.00969 | -0.13 | -9.831
-6 | -0.033 | 0.0095 | -0.131 | -3.518
-5.5 | 0.029 | 0.00942 | -0.132 | 3.062
-5 | 0.091 | 0.00924 | -0.134 | 9.897
-4.5 | 0.154 | 0.00918 | -0.135 | 16.808
-4 | 0.217 | 0.00913 | -0.136 | 23.811
-3.5 | 0.28 | 0.00909 | -0.138 | 30.872
-3 | 0.345 | 0.009 | -0.139 | 38.279
-2.5 | 0.408 | 0.00901 | -0.14 | 45.245
-2 | 0.471 | 0.00901 | -0.141 | 52.241
-1.5 | 0.533 | 0.00901 | -0.143 | 59.199
-1 | 0.596 | 0.00702 | -0.144 | 84.941
-0.5 | 0.659 | 0.00742 | -0.145 | 88.836
0 | 0.718 | 0.00755 | -0.146 | 95.174
0.5 | 0.78 | 0.00764 | -0.147 | 102.069
1 | 0.841 | 0.00779 | -0.148 | 108.033
1.5 | 0.902 | 0.00792 | -0.149 | 113.916
2 | 0.963 | 0.00808 | -0.15 | 119.273
2.5 | 1.025 | 0.00824 | -0.151 | 124.34
3 | 1.086 | 0.00839 | -0.152 | 129.385
3.5 | 1.146 | 0.00864 | -0.153 | 132.588
4 | 1.199 | 0.00883 | -0.154 | 135.796
4.5 | 1.257 | 0.00904 | -0.155 | 138.976
5 | 1.314 | 0.00928 | -0.156 | 141.573
5.5 | 1.361 | 0.01762 | -0.156 | 77.278
6 | 1.416 | 0.01839 | -0.157 | 76.985
6.5 | 1.469 | 0.01912 | -0.158 | 76.831
7 | 1.52 | 0.01986 | -0.159 | 76.57
7.5 | 1.57 | 0.02067 | -0.159 | 75.963
8 | 1.619 | 0.02151 | -0.16 | 75.239
8.5 | 1.661 | 0.02239 | -0.161 | 74.211
9 | 1.7 | 0.02334 | -0.162 | 72.858
9.5 | 1.735 | 0.02431 | -0.163 | 71.389
10 | 1.766 | 0.02539 | -0.164 | 69.559
10.5 | 1.793 | 0.02647 | -0.164 | 67.717
11 | 1.815 | 0.02768 | -0.165 | 65.556
11.5 | 1.83 | 0.02893 | -0.166 | 63.252
12 | 1.836 | 0.03122 | -0.167 | 58.803
12.5 | 1.836 | 0.03275 | -0.167 | 56.08
13 | 1.83 | 0.03482 | -0.168 | 52.555
13.5 | 1.818 | 0.03693 | -0.169 | 49.223
14 | 1.799 | 0.03884 | -0.169 | 46.327
14.5 | 1.774 | 0.04106 | -0.17 | 43.202
15 | 1.743 | 0.04335 | -0.17 | 40.198
15.5 | 1.705 | 0.04572 | -0.17 | 37.301
16 | 1.663 | 0.04906 | -0.17 | 33.891
16.5 | 1.616 | 0.05254 | -0.17 | 30.75
17 | 1.56 | 0.05852 | -0.168 | 26.655

## 44. Re 1M Mach 0.10 (2)
BIGFOIL.COM POLAR EXPORT
NACA65A718
NACA65A718 |  |  |  | Cl Max: | 1.4858 | at alpha= | 20 | deg
XFOIL ncrit=9 |  |  |  | L/D Max: | 111.177 | at alpha= | 6 | deg
Re: | 1000000 |  |  | Cd Min: | 0.12665 | at alpha= | -19 | deg
Mach: | 0.1 |  |  | Cl=0 at alpha= | -6.1083 | deg
|  |  |  | @ Cl=0.1, Cd= | 0.0095567
|  |  |  | @ Cl=0.4, Cd= | 0.0071568
|  |  |  | @ Cl=0.6, Cd= | 0.0076588
alpha (deg) | Cl | Cd | Cm | Cl/Cd
-19 | -0.3991 | 0.12665 | -0.1138 | -3.1512
-18.5 | -0.4662 | 0.1048 | -0.1263 | -4.4485
-18 | -0.6758 | 0.06131 | -0.1518 | -11.0227
-17.5 | -0.7116 | 0.04889 | -0.1609 | -14.5551
-17 | -0.7242 | 0.04141 | -0.1654 | -17.4885
-16.5 | -0.7248 | 0.03604 | -0.1683 | -20.111
-16 | -0.7171 | 0.0321 | -0.1695 | -22.3396
-15.5 | -0.7052 | 0.02859 | -0.1703 | -24.666
-15 | -0.689 | 0.02553 | -0.1707 | -26.9879
-14.5 | -0.667 | 0.02313 | -0.1705 | -28.837
-14 | -0.6318 | 0.02129 | -0.1716 | -29.6759
-13.5 | -0.6006 | 0.01975 | -0.171 | -30.4101
-13 | -0.5611 | 0.01846 | -0.1714 | -30.3954
-12.5 | -0.5113 | 0.01753 | -0.173 | -29.1671
-12 | -0.4728 | 0.01628 | -0.173 | -29.0418
-11.5 | -0.4181 | 0.01551 | -0.175 | -26.9568
-11 | -0.3683 | 0.01462 | -0.1761 | -25.1915
-10.5 | -0.3256 | 0.01407 | -0.1749 | -23.1414
-10 | -0.2746 | 0.01336 | -0.1755 | -20.5539
-9.5 | -0.2448 | 0.01277 | -0.1713 | -19.1699
-9 | -0.2014 | 0.01238 | -0.1696 | -16.2682
-8.5 | -0.1772 | 0.01193 | -0.1638 | -14.8533
-8 | -0.1332 | 0.01165 | -0.1619 | -11.4335
-7.5 | -0.1004 | 0.01137 | -0.1576 | -8.8303
-7 | -0.0684 | 0.01088 | -0.1532 | -6.2868
-6.5 | -0.0275 | 0.01069 | -0.1505 | -2.5725
-6 | 0.0076 | 0.01039 | -0.1465 | 0.73147
-5.5 | 0.0371 | 0.00991 | -0.1415 | 3.7437
-5 | 0.0744 | 0.00968 | -0.1379 | 7.686
-4.5 | 0.1097 | 0.00951 | -0.1338 | 11.5352
-4 | 0.1365 | 0.00915 | -0.1278 | 14.918
-3.5 | 0.1718 | 0.00896 | -0.1237 | 19.1741
-3 | 0.2061 | 0.00879 | -0.1193 | 23.4471
-2.5 | 0.2418 | 0.0086 | -0.1152 | 28.1163
-2 | 0.2591 | 0.00781 | -0.1076 | 33.1754
-1.5 | 0.2876 | 0.00696 | -0.1026 | 41.3218
-1 | 0.3342 | 0.00701 | -0.1009 | 47.6748
-0.5 | 0.3841 | 0.00712 | -0.0999 | 53.9466
0 | 0.4316 | 0.00723 | -0.0985 | 59.6957
0.5 | 0.4867 | 0.00738 | -0.0987 | 65.9485
1 | 0.5378 | 0.00752 | -0.0982 | 71.516
1.5 | 0.5966 | 0.00765 | -0.0994 | 77.9869
2 | 0.6543 | 0.0078 | -0.1003 | 83.8846
2.5 | 0.7131 | 0.00793 | -0.1016 | 89.9243
3 | 0.7748 | 0.00812 | -0.1036 | 95.4187
3.5 | 0.8352 | 0.00826 | -0.1054 | 101.1138
4 | 0.8944 | 0.0085 | -0.1069 | 105.2235
4.5 | 0.9467 | 0.00871 | -0.1071 | 108.6912
5 | 0.9968 | 0.00899 | -0.1067 | 110.8788
5.5 | 1.0416 | 0.00937 | -0.1054 | 111.1633
6 | 1.0862 | 0.00977 | -0.1041 | 111.1771
6.5 | 1.1278 | 0.01027 | -0.1023 | 109.815
7 | 1.1668 | 0.01088 | -0.1001 | 107.2426
7.5 | 1.1908 | 0.01206 | -0.0955 | 98.7396
8 | 1.1952 | 0.0142 | -0.0882 | 84.169
9 | 1.1935 | 0.02141 | -0.0756 | 55.745
9.5 | 1.1779 | 0.02564 | -0.0676 | 45.9399
10 | 1.1695 | 0.02983 | -0.0613 | 39.2055
10.5 | 1.1877 | 0.03245 | -0.0581 | 36.6009
11 | 1.2111 | 0.03481 | -0.0558 | 34.7917
11.5 | 1.2324 | 0.03737 | -0.0534 | 32.9783
12 | 1.2509 | 0.04025 | -0.0509 | 31.0783
12.5 | 1.2768 | 0.04259 | -0.0493 | 29.9789
13 | 1.2978 | 0.0454 | -0.0474 | 28.5859
13.5 | 1.3139 | 0.04867 | -0.0454 | 26.9961
14 | 1.3337 | 0.0517 | -0.0438 | 25.7969
14.5 | 1.3531 | 0.05484 | -0.0424 | 24.6736
15 | 1.3721 | 0.05802 | -0.0411 | 23.6487
15.5 | 1.3851 | 0.06188 | -0.0397 | 22.3836
16 | 1.4003 | 0.06562 | -0.0386 | 21.3395
16.5 | 1.421 | 0.06881 | -0.0379 | 20.6511
17 | 1.4325 | 0.073 | -0.037 | 19.6233
17.5 | 1.4449 | 0.0772 | -0.0364 | 18.7163
18 | 1.4605 | 0.08109 | -0.036 | 18.0109
18.5 | 1.4717 | 0.08549 | -0.0358 | 17.2149
19 | 1.4816 | 0.0901 | -0.0357 | 16.444
19.5 | 1.4849 | 0.0956 | -0.0358 | 15.5324
20 | 1.4858 | 0.10146 | -0.0363 | 14.6442

## 45. Re 1M Mach 0.25 (1)
BIGFOIL.COM POLAR EXPORT
NACA65A718
NACA65A718 |  |  |  | Cl Max: | 1.812 | at alpha= | 11 | deg
JavaFoil+Calcfoil stall+Eppler ext transition |  |  |  | L/D Max: | 140.055 | at alpha= | 5 | deg
Re: | 1000000 |  |  | Cd Min: | 0.00745 | at alpha= | -1 | deg
Mach: | 0.25 |  |  | Cl=0 at alpha= | -5.7344 | deg
|  |  |  | @ Cl=0.1, Cd= | 0.0094045
|  |  |  | @ Cl=0.4, Cd= | 0.0091717
|  |  |  | @ Cl=0.6, Cd= | 0.00772
alpha (deg) | Cl | Cd | Cm | Cl/Cd
-18.5 | -0.238 | 0.17805 | -0.049 | -1.338
-18 | -0.291 | 0.17232 | -0.051 | -1.688
-17.5 | -0.337 | 0.15935 | -0.052 | -2.113
-17 | -0.378 | 0.15042 | -0.053 | -2.511
-16.5 | -0.414 | 0.1415 | -0.054 | -2.928
-16 | -0.446 | 0.13155 | -0.055 | -3.393
-15.5 | -0.474 | 0.12413 | -0.056 | -3.815
-15 | -0.496 | 0.11663 | -0.057 | -4.249
-14.5 | -0.512 | 0.10885 | -0.059 | -4.706
-14 | -0.523 | 0.10266 | -0.06 | -5.094
-13.5 | -0.528 | 0.09528 | -0.061 | -5.537
-13 | -0.526 | 0.08931 | -0.063 | -5.892
-12.5 | -0.519 | 0.08254 | -0.064 | -6.285
-12 | -0.505 | 0.07789 | -0.065 | -6.487
-11.5 | -0.486 | 0.07207 | -0.068 | -6.75
-11 | -0.462 | 0.06706 | -0.07 | -6.895
-10.5 | -0.437 | 0.0597 | -0.078 | -7.314
-10 | -0.449 | 0.0239 | -0.111 | -18.787
-9.5 | -0.42 | 0.01696 | -0.118 | -24.744
-9 | -0.375 | 0.01498 | -0.121 | -25.034
-8.5 | -0.332 | 0.01206 | -0.126 | -27.537
-8 | -0.277 | 0.01157 | -0.128 | -23.975
-7.5 | -0.222 | 0.01076 | -0.131 | -20.6
-7 | -0.16 | 0.01019 | -0.132 | -15.731
-6.5 | -0.098 | 0.00986 | -0.134 | -9.901
-6 | -0.034 | 0.00976 | -0.135 | -3.514
-5.5 | 0.03 | 0.00958 | -0.136 | 3.09
-5 | 0.094 | 0.00941 | -0.137 | 9.976
-4.5 | 0.159 | 0.00935 | -0.139 | 16.952
-4 | 0.223 | 0.00926 | -0.14 | 24.12
-3.5 | 0.288 | 0.00923 | -0.141 | 31.231
-3 | 0.354 | 0.0092 | -0.143 | 38.492
-2.5 | 0.419 | 0.00916 | -0.144 | 45.7
-2 | 0.484 | 0.0088 | -0.145 | 54.925
-1.5 | 0.548 | 0.0088 | -0.146 | 62.258
-1 | 0.613 | 0.00745 | -0.147 | 82.206
-0.5 | 0.677 | 0.00757 | -0.148 | 89.487
0 | 0.736 | 0.00771 | -0.149 | 95.569
0.5 | 0.8 | 0.00782 | -0.15 | 102.218
1 | 0.863 | 0.00799 | -0.151 | 108.044
1.5 | 0.926 | 0.00813 | -0.153 | 113.813
2 | 0.989 | 0.0083 | -0.154 | 119.156
2.5 | 1.051 | 0.00848 | -0.155 | 124.05
3 | 1.114 | 0.00867 | -0.156 | 128.551
3.5 | 1.176 | 0.00892 | -0.157 | 131.856
4 | 1.229 | 0.00913 | -0.158 | 134.699
4.5 | 1.289 | 0.00937 | -0.159 | 137.585
5 | 1.347 | 0.00962 | -0.16 | 140.055
5.5 | 1.395 | 0.01845 | -0.16 | 75.595
6 | 1.45 | 0.01935 | -0.161 | 74.913
6.5 | 1.503 | 0.02012 | -0.162 | 74.672
7 | 1.554 | 0.021 | -0.163 | 73.997
7.5 | 1.604 | 0.02188 | -0.163 | 73.322
8 | 1.653 | 0.02286 | -0.164 | 72.332
8.5 | 1.694 | 0.02375 | -0.165 | 71.316
9 | 1.729 | 0.02491 | -0.166 | 69.403
9.5 | 1.759 | 0.02607 | -0.167 | 67.482
10 | 1.784 | 0.02728 | -0.168 | 65.384
10.5 | 1.802 | 0.02858 | -0.169 | 63.045
11 | 1.812 | 0.02987 | -0.17 | 60.665
11.5 | 1.812 | 0.03278 | -0.17 | 55.271
12 | 1.8 | 0.03502 | -0.171 | 51.389
12.5 | 1.778 | 0.03676 | -0.172 | 48.364
13 | 1.745 | 0.03886 | -0.172 | 44.901
13.5 | 1.7 | 0.04148 | -0.172 | 40.993
14 | 1.644 | 0.04442 | -0.173 | 37.002
14.5 | 1.574 | 0.04842 | -0.172 | 32.515
15 | 1.493 | 0.05328 | -0.171 | 28.031
15.5 | 1.388 | 0.06315 | -0.168 | 21.986
16 | 1.171 | 0.11972 | -0.126 | 9.778

## 46. Re 1M Mach 0.25 (2)
BIGFOIL.COM POLAR EXPORT
NACA65A718
NACA65A718 |  |  |  | Cl Max: | 1.4409 | at alpha= | 19 | deg
XFOIL ncrit=9 |  |  |  | L/D Max: | 107.457 | at alpha= | 5.5 | deg
Re: | 1000000 |  |  | Cd Min: | 0.17827 | at alpha= | -19 | deg
Mach: | 0.25 |  |  | Cl=0 at alpha= | -6.1 | deg
|  |  |  | @ Cl=0.1, Cd= | 0.0097034
|  |  |  | @ Cl=0.4, Cd= | 0.0073829
|  |  |  | @ Cl=0.6, Cd= | 0.0079051
alpha (deg) | Cl | Cd | Cm | Cl/Cd
-19 | -0.174 | 0.17827 | -0.1098 | -0.97605
-18 | -0.1579 | 0.15703 | -0.1196 | -1.0055
-17 | -0.3168 | 0.10554 | -0.1395 | -3.0017
-16 | -0.5542 | 0.05329 | -0.1706 | -10.3997
-15.5 | -0.59 | 0.04272 | -0.1771 | -13.8109
-15 | -0.6112 | 0.03506 | -0.1811 | -17.433
-14.5 | -0.6096 | 0.03057 | -0.1818 | -19.9411
-14 | -0.5972 | 0.0268 | -0.1826 | -22.2836
-13.5 | -0.5777 | 0.02397 | -0.1821 | -24.101
-13 | -0.5492 | 0.02168 | -0.1817 | -25.3321
-12.5 | -0.5093 | 0.01995 | -0.1822 | -25.5288
-12 | -0.473 | 0.01834 | -0.1818 | -25.7906
-11.5 | -0.4206 | 0.01706 | -0.1836 | -24.6542
-11 | -0.372 | 0.01612 | -0.184 | -23.0769
-10.5 | -0.3248 | 0.01517 | -0.1838 | -21.4107
-10 | -0.2747 | 0.01439 | -0.1838 | -19.0896
-9.5 | -0.2395 | 0.01362 | -0.1805 | -17.5844
-9 | -0.1966 | 0.01302 | -0.1784 | -15.0998
-8.5 | -0.1616 | 0.01264 | -0.1741 | -12.7848
-8 | -0.1362 | 0.01206 | -0.1682 | -11.2935
-7.5 | -0.095 | 0.0118 | -0.165 | -8.0508
-7 | -0.0678 | 0.01127 | -0.1592 | -6.016
-6.5 | -0.0312 | 0.011 | -0.1551 | -2.8364
-6 | 0.0078 | 0.01077 | -0.1514 | 0.72423
-5.5 | 0.0365 | 0.01026 | -0.1457 | 3.5575
-5 | 0.0657 | 0.00995 | -0.1399 | 6.603
-4.5 | 0.0978 | 0.00972 | -0.1347 | 10.0617
-4 | 0.1309 | 0.00947 | -0.1297 | 13.8226
-3.5 | 0.1617 | 0.00915 | -0.1241 | 17.6721
-3 | 0.199 | 0.009 | -0.12 | 22.1111
-2.5 | 0.2346 | 0.00883 | -0.1155 | 26.5685
-2 | 0.266 | 0.00852 | -0.1103 | 31.2207
-1.5 | 0.2814 | 0.00725 | -0.1025 | 38.8138
-1 | 0.3322 | 0.00724 | -0.1014 | 45.884
-0.5 | 0.3823 | 0.00733 | -0.1 | 52.1555
0 | 0.4358 | 0.00749 | -0.0995 | 58.1842
0.5 | 0.4882 | 0.00762 | -0.0988 | 64.0682
1 | 0.5456 | 0.00777 | -0.0993 | 70.2188
1.5 | 0.606 | 0.00792 | -0.1004 | 76.5152
2.5 | 0.7285 | 0.00825 | -0.1032 | 88.303
3 | 0.7874 | 0.00843 | -0.1042 | 93.4045
3.5 | 0.8538 | 0.00861 | -0.1068 | 99.1638
4 | 0.9111 | 0.00886 | -0.1075 | 102.833
4.5 | 0.9663 | 0.00914 | -0.1078 | 105.7221
5 | 1.0133 | 0.00948 | -0.1064 | 106.8882
5.5 | 1.0606 | 0.00987 | -0.1052 | 107.4569
6 | 1.1046 | 0.01036 | -0.1033 | 106.6216
6.5 | 1.144 | 0.01101 | -0.1007 | 103.9055
7 | 1.1813 | 0.0118 | -0.0978 | 100.1102
7.5 | 1.2003 | 0.01331 | -0.0922 | 90.1803
8 | 1.1952 | 0.01607 | -0.0835 | 74.3746
8.5 | 1.193 | 0.02005 | -0.0781 | 59.5012
9 | 1.1827 | 0.02465 | -0.0703 | 47.9797
9.5 | 1.1622 | 0.0296 | -0.0623 | 39.2635
10 | 1.1603 | 0.03372 | -0.057 | 34.4098
10.5 | 1.1799 | 0.03656 | -0.0541 | 32.273
11 | 1.2042 | 0.03913 | -0.0517 | 30.7743
11.5 | 1.2233 | 0.04217 | -0.0491 | 29.0088
12 | 1.2431 | 0.04529 | -0.0468 | 27.4476
12.5 | 1.2664 | 0.04815 | -0.0449 | 26.3011
13 | 1.2851 | 0.05149 | -0.0428 | 24.9582
13.5 | 1.2961 | 0.0556 | -0.0406 | 23.3112
14 | 1.3187 | 0.05875 | -0.0392 | 22.446
14.5 | 1.3356 | 0.0625 | -0.0377 | 21.3696
15 | 1.3515 | 0.06644 | -0.0364 | 20.3417
15.5 | 1.3672 | 0.07046 | -0.0352 | 19.4039
16 | 1.3805 | 0.0748 | -0.0341 | 18.4559
16.5 | 1.3958 | 0.07904 | -0.0334 | 17.6594
17 | 1.405 | 0.08401 | -0.0328 | 16.7242
17.5 | 1.4223 | 0.08816 | -0.0325 | 16.1332
18 | 1.4315 | 0.09329 | -0.0323 | 15.3446
18.5 | 1.4397 | 0.0986 | -0.0325 | 14.6014
19 | 1.4409 | 0.10481 | -0.0329 | 13.7477
19.5 | 1.4367 | 0.11188 | -0.0339 | 12.8414
20 | 1.4319 | 0.11916 | -0.0354 | 12.0166

## 47. Re 1M Mach 0.50 (1)
BIGFOIL.COM POLAR EXPORT
NACA65A718
NACA65A718 |  |  |  | Cl Max: | 1.765 | at alpha= | 8 | deg
JavaFoil+Calcfoil stall+Eppler ext transition |  |  |  | L/D Max: | 130.569 | at alpha= | 4.5 | deg
Re: | 1000000 |  |  | Cd Min: | 0.00826 | at alpha= | -0.5 | deg
Mach: | 0.5 |  |  | Cl=0 at alpha= | -5.7324 | deg
|  |  |  | @ Cl=0.1, Cd= | 0.010175
|  |  |  | @ Cl=0.4, Cd= | 0.0098556
|  |  |  | @ Cl=0.6, Cd= | 0.0097118
alpha (deg) | Cl | Cd | Cm | Cl/Cd
-20 | -0.818 | 0.19866 | -0.061 | -4.117
-19.5 | -0.788 | 0.19003 | -0.06 | -4.148
-19 | -0.76 | 0.18479 | -0.06 | -4.112
-18.5 | -0.731 | 0.17758 | -0.06 | -4.119
-18 | -0.703 | 0.17176 | -0.061 | -4.095
-17.5 | -0.675 | 0.16717 | -0.062 | -4.039
-17 | -0.647 | 0.16134 | -0.062 | -4.01
-16.5 | -0.619 | 0.15759 | -0.063 | -3.926
-16 | -0.59 | 0.1524 | -0.064 | -3.874
-15.5 | -0.561 | 0.14642 | -0.062 | -3.831
-15 | -0.532 | 0.14139 | -0.061 | -3.762
-14.5 | -0.504 | 0.13694 | -0.062 | -3.677
-14 | -0.475 | 0.13295 | -0.063 | -3.573
-13.5 | -0.447 | 0.12929 | -0.063 | -3.454
-13 | -0.418 | 0.12699 | -0.064 | -3.291
-12.5 | -0.389 | 0.12081 | -0.061 | -3.217
-12 | -0.36 | 0.11627 | -0.06 | -3.095
-11.5 | -0.331 | 0.11248 | -0.061 | -2.946
-11 | -0.302 | 0.10182 | -0.056 | -2.967
-10.5 | -0.274 | 0.09531 | -0.057 | -2.871
-10 | -0.246 | 0.07651 | -0.069 | -3.216
-9.5 | -0.217 | 0.06997 | -0.071 | -3.108
-9 | -0.268 | 0.06313 | -0.074 | -4.253
-8.5 | -0.272 | 0.05593 | -0.078 | -4.867
-8 | -0.239 | 0.05094 | -0.083 | -4.702
-7.5 | -0.228 | 0.01493 | -0.139 | -15.255
-7 | -0.168 | 0.01374 | -0.141 | -12.214
-6.5 | -0.106 | 0.01154 | -0.147 | -9.167
-6 | -0.038 | 0.01058 | -0.149 | -3.546
-5.5 | 0.033 | 0.01059 | -0.152 | 3.103
-5 | 0.104 | 0.01015 | -0.153 | 10.289
-4.5 | 0.177 | 0.01021 | -0.155 | 17.306
-4 | 0.249 | 0.01007 | -0.156 | 24.729
-3.5 | 0.322 | 0.00989 | -0.157 | 32.533
-3 | 0.396 | 0.00986 | -0.158 | 40.137
-2.5 | 0.468 | 0.00978 | -0.159 | 47.886
-2 | 0.541 | 0.00972 | -0.161 | 55.618
-1.5 | 0.613 | 0.00971 | -0.162 | 63.109
-1 | 0.685 | 0.00974 | -0.163 | 70.35
-0.5 | 0.757 | 0.00826 | -0.165 | 91.646
0 | 0.819 | 0.00854 | -0.166 | 95.942
0.5 | 0.889 | 0.00876 | -0.167 | 101.569
1 | 0.96 | 0.00895 | -0.168 | 107.211
1.5 | 1.03 | 0.00916 | -0.17 | 112.433
2 | 1.1 | 0.00938 | -0.171 | 117.287
2.5 | 1.17 | 0.00966 | -0.172 | 121.164
3 | 1.24 | 0.00995 | -0.173 | 124.67
3.5 | 1.31 | 0.01027 | -0.175 | 127.498
4 | 1.364 | 0.01066 | -0.176 | 127.92
4.5 | 1.428 | 0.01094 | -0.177 | 130.569
5 | 1.477 | 0.02189 | -0.176 | 67.475
5.5 | 1.535 | 0.02311 | -0.177 | 66.442
6 | 1.591 | 0.02429 | -0.179 | 65.491
6.5 | 1.643 | 0.02563 | -0.18 | 64.086
7 | 1.69 | 0.027 | -0.181 | 62.593
7.5 | 1.732 | 0.02862 | -0.182 | 60.498
8 | 1.765 | 0.03041 | -0.183 | 58.059
8.5 | 1.765 | 0.03247 | -0.184 | 54.361
9 | 1.724 | 0.03474 | -0.184 | 49.616
9.5 | 1.586 | 0.04053 | -0.185 | 39.144
10 | 0.891 | 0.08761 | -0.094 | 10.166
10.5 | 0.916 | 0.09985 | -0.088 | 9.176
11 | 0.943 | 0.10623 | -0.085 | 8.873
11.5 | 0.97 | 0.11453 | -0.084 | 8.466
12 | 0.999 | 0.11815 | -0.093 | 8.452
12.5 | 1.026 | 0.12248 | -0.094 | 8.373
13 | 1.053 | 0.1276 | -0.095 | 8.249

## 48. Re 1M Mach 0.50 (2)
BIGFOIL.COM POLAR EXPORT
NACA65A718
NACA65A718 |  |  |  | Cl Max: | 1.2784 | at alpha= | 16 | deg
XFOIL ncrit=9 |  |  |  | L/D Max: | 90.4386 | at alpha= | 4.5 | deg
Re: | 1000000 |  |  | Cd Min: | 0.20991 | at alpha= | 20 | deg
Mach: | 0.5 |  |  | Cl=0 at alpha= | -5.9806 | deg
|  |  |  | @ Cl=0.1, Cd= | 0.01071
|  |  |  | @ Cl=0.4, Cd= | 0.0084973
|  |  |  | @ Cl=0.6, Cd= | 0.0091694
alpha (deg) | Cl | Cd | Cm | Cl/Cd
-11.5 | -0.0777 | 0.0538 | -0.205 | -1.4442
-11 | -0.1172 | 0.04211 | -0.2134 | -2.7832
-10.5 | -0.1506 | 0.03325 | -0.2186 | -4.5293
-10 | -0.1634 | 0.02779 | -0.2186 | -5.8798
-9.5 | -0.1811 | 0.02182 | -0.2167 | -8.2997
-9 | -0.1436 | 0.02007 | -0.2149 | -7.155
-8.5 | -0.1181 | 0.01755 | -0.211 | -6.7293
-8 | -0.0858 | 0.01606 | -0.2061 | -5.3425
-7.5 | -0.0539 | 0.01475 | -0.2002 | -3.6542
-7 | -0.0314 | 0.01373 | -0.1921 | -2.287
-6.5 | -0.0147 | 0.0133 | -0.182 | -1.1053
-6 | -0.0006 | 0.01262 | -0.1715 | -0.047544
-5.5 | 0.0149 | 0.01209 | -0.1612 | 1.2324
-5 | 0.0416 | 0.01169 | -0.1529 | 3.5586
-4.5 | 0.0672 | 0.01116 | -0.1445 | 6.0215
-4 | 0.094 | 0.01075 | -0.1364 | 8.7442
-3.5 | 0.1271 | 0.01053 | -0.1295 | 12.0703
-3 | 0.1565 | 0.01027 | -0.1219 | 15.2386
-2.5 | 0.1938 | 0.01008 | -0.116 | 19.2262
-2 | 0.2321 | 0.01 | -0.1104 | 23.21
-1.5 | 0.2761 | 0.00992 | -0.106 | 27.8327
-1 | 0.307 | 0.00934 | -0.0995 | 32.8694
-0.5 | 0.3811 | 0.00843 | -0.1029 | 45.2076
0 | 0.4401 | 0.00864 | -0.1019 | 50.9375
0.5 | 0.503 | 0.00884 | -0.1018 | 56.9005
1 | 0.5721 | 0.00906 | -0.103 | 63.1457
1.5 | 0.6384 | 0.00932 | -0.1039 | 68.4979
2 | 0.705 | 0.00958 | -0.1047 | 73.5908
2.5 | 0.7777 | 0.00984 | -0.1068 | 79.0346
3 | 0.8459 | 0.01018 | -0.1081 | 83.0943
3.5 | 0.9164 | 0.01047 | -0.1096 | 87.5263
4 | 0.9752 | 0.01092 | -0.1089 | 89.304
4.5 | 1.031 | 0.0114 | -0.1075 | 90.4386
5 | 1.0788 | 0.01207 | -0.1046 | 89.3786
5.5 | 1.1249 | 0.01286 | -0.1015 | 87.4728
6 | 1.1661 | 0.01388 | -0.0976 | 84.013
6.5 | 1.2043 | 0.01512 | -0.0934 | 79.6495
7 | 1.2304 | 0.01698 | -0.0876 | 72.4617
7.5 | 1.2242 | 0.02047 | -0.0783 | 59.8046
8 | 1.1926 | 0.02574 | -0.0676 | 46.3326
8.5 | 1.1636 | 0.03152 | -0.0587 | 36.9162
9 | 1.1386 | 0.03762 | -0.0517 | 30.2658
9.5 | 1.1176 | 0.04606 | -0.0484 | 24.264
10 | 1.1343 | 0.05005 | -0.0451 | 22.6633
10.5 | 1.1538 | 0.054 | -0.0422 | 21.3667
11 | 1.1739 | 0.05807 | -0.0396 | 20.2153
11.5 | 1.1887 | 0.06265 | -0.0369 | 18.9737
12 | 1.1988 | 0.06786 | -0.0345 | 17.6658
12.5 | 1.2147 | 0.07268 | -0.0324 | 16.713
13 | 1.225 | 0.07818 | -0.0305 | 15.669
13.5 | 1.2357 | 0.08379 | -0.029 | 14.7476
14 | 1.2386 | 0.0902 | -0.0277 | 13.7317
14.5 | 1.2538 | 0.09575 | -0.0268 | 13.0945
15 | 1.2652 | 0.10188 | -0.0265 | 12.4185
15.5 | 1.2719 | 0.10857 | -0.0264 | 11.715
16 | 1.2784 | 0.11571 | -0.0273 | 11.0483
16.5 | 1.276 | 0.12387 | -0.0286 | 10.3011
17 | 1.2697 | 0.13288 | -0.0312 | 9.5552
17.5 | 1.2545 | 0.14337 | -0.0354 | 8.7501
18 | 1.2346 | 0.15504 | -0.0413 | 7.9631
18.5 | 1.2097 | 0.1679 | -0.0489 | 7.2049
19 | 1.1909 | 0.18074 | -0.0571 | 6.589
19.5 | 1.1651 | 0.19537 | -0.0671 | 5.9636
20 | 1.1453 | 0.20991 | -0.0769 | 5.4561

## 49. Re 2M Mach 0.00 (1)
BIGFOIL.COM POLAR EXPORT
NACA65A718
NACA65A718 |  |  |  | Cl Max: | 1.847 | at alpha= | 12.5 | deg
JavaFoil+Calcfoil stall+Eppler ext transition |  |  |  | L/D Max: | 162.433 | at alpha= | 5 | deg
Re: | 2000000 |  |  | Cd Min: | 0.00638 | at alpha= | 1 | deg
Mach: | 0 |  |  | Cl=0 at alpha= | -5.7339 | deg
|  |  |  | @ Cl=0.1, Cd= | 0.0082686
|  |  |  | @ Cl=0.4, Cd= | 0.0079048
|  |  |  | @ Cl=0.6, Cd= | 0.0064256
alpha (deg) | Cl | Cd | Cm | Cl/Cd
-20 | -0.584 | 0.16619 | -0.051 | -3.517
-19.5 | -0.597 | 0.15933 | -0.052 | -3.745
-19 | -0.608 | 0.15382 | -0.053 | -3.952
-18.5 | -0.618 | 0.14633 | -0.053 | -4.223
-18 | -0.626 | 0.13843 | -0.054 | -4.525
-17.5 | -0.633 | 0.13189 | -0.055 | -4.801
-17 | -0.638 | 0.12432 | -0.056 | -5.132
-16.5 | -0.641 | 0.11923 | -0.057 | -5.374
-16 | -0.641 | 0.11275 | -0.058 | -5.684
-15.5 | -0.638 | 0.10689 | -0.059 | -5.972
-15 | -0.633 | 0.10087 | -0.06 | -6.277
-14.5 | -0.625 | 0.09502 | -0.061 | -6.575
-14 | -0.613 | 0.08942 | -0.063 | -6.858
-13.5 | -0.598 | 0.08423 | -0.064 | -7.104
-13 | -0.583 | 0.07681 | -0.069 | -7.586
-12.5 | -0.568 | 0.06554 | -0.078 | -8.671
-12 | -0.581 | 0.0349 | -0.098 | -16.66
-11.5 | -0.577 | 0.02041 | -0.108 | -28.262
-11 | -0.547 | 0.01699 | -0.111 | -32.205
-10.5 | -0.509 | 0.01543 | -0.113 | -32.992
-10 | -0.468 | 0.01381 | -0.115 | -33.888
-9.5 | -0.431 | 0.0115 | -0.119 | -37.433
-9 | -0.386 | 0.01003 | -0.123 | -38.468
-8.5 | -0.331 | 0.00973 | -0.124 | -33.996
-8 | -0.274 | 0.00938 | -0.125 | -29.231
-7.5 | -0.216 | 0.00894 | -0.127 | -24.143
-7 | -0.156 | 0.00874 | -0.128 | -17.811
-6.5 | -0.095 | 0.00855 | -0.129 | -11.085
-6 | -0.033 | 0.00849 | -0.131 | -3.919
-5.5 | 0.029 | 0.00833 | -0.132 | 3.445
-5 | 0.091 | 0.00829 | -0.133 | 10.985
-4.5 | 0.154 | 0.00814 | -0.134 | 18.874
-4 | 0.216 | 0.00806 | -0.136 | 26.837
-3.5 | 0.279 | 0.00799 | -0.137 | 34.92
-3 | 0.343 | 0.00795 | -0.138 | 43.143
-2.5 | 0.406 | 0.0079 | -0.139 | 51.32
-2 | 0.468 | 0.00787 | -0.141 | 59.47
-1.5 | 0.531 | 0.0079 | -0.142 | 67.229
-1 | 0.593 | 0.00641 | -0.143 | 92.511
-0.5 | 0.656 | 0.00655 | -0.144 | 100.077
0 | 0.719 | 0.00665 | -0.146 | 108.068
0.5 | 0.781 | 0.00675 | -0.147 | 115.768
1 | 0.842 | 0.00638 | -0.148 | 131.866
1.5 | 0.903 | 0.00652 | -0.149 | 138.579
2 | 0.964 | 0.007 | -0.15 | 137.663
2.5 | 1.024 | 0.00714 | -0.151 | 143.466
3 | 1.085 | 0.00729 | -0.152 | 148.743
3.5 | 1.145 | 0.00747 | -0.153 | 153.175
4 | 1.197 | 0.00761 | -0.154 | 157.181
4.5 | 1.255 | 0.00785 | -0.155 | 159.904
5 | 1.311 | 0.00807 | -0.156 | 162.433
5.5 | 1.358 | 0.01543 | -0.156 | 88.013
6 | 1.413 | 0.01612 | -0.157 | 87.623
6.5 | 1.466 | 0.01674 | -0.157 | 87.596
7 | 1.519 | 0.01736 | -0.158 | 87.461
7.5 | 1.569 | 0.01803 | -0.159 | 87.051
8 | 1.619 | 0.01879 | -0.16 | 86.153
8.5 | 1.661 | 0.01949 | -0.161 | 85.234
9 | 1.7 | 0.02031 | -0.162 | 83.699
9.5 | 1.735 | 0.02118 | -0.163 | 81.9
10 | 1.767 | 0.02204 | -0.163 | 80.146
10.5 | 1.795 | 0.02302 | -0.164 | 77.968
11 | 1.818 | 0.02401 | -0.165 | 75.705
11.5 | 1.835 | 0.02501 | -0.166 | 73.373
12 | 1.844 | 0.02714 | -0.166 | 67.941
12.5 | 1.847 | 0.02829 | -0.167 | 65.292
13 | 1.844 | 0.03013 | -0.168 | 61.219
13.5 | 1.836 | 0.03159 | -0.168 | 58.132
14 | 1.823 | 0.03342 | -0.169 | 54.54
14.5 | 1.803 | 0.03523 | -0.17 | 51.177
15 | 1.779 | 0.03689 | -0.17 | 48.216
15.5 | 1.749 | 0.03893 | -0.171 | 44.938
16 | 1.715 | 0.04078 | -0.171 | 42.048
16.5 | 1.675 | 0.04345 | -0.171 | 38.543
17 | 1.631 | 0.04664 | -0.171 | 34.974
17.5 | 1.584 | 0.05031 | -0.171 | 31.481

## 50. Re 2M Mach 0.00 (2)
BIGFOIL.COM POLAR EXPORT
NACA65A718
NACA65A718 |  |  |  | Cl Max: | 1.5775 | at alpha= | 20 | deg
XFOIL ncrit=9 |  |  |  | L/D Max: | 131.34 | at alpha= | 5 | deg
Re: | 2000000 |  |  | Cd Min: | 0.13966 | at alpha= | -20 | deg
Mach: | 0 |  |  | Cl=0 at alpha= | -5.3015 | deg
|  |  |  | @ Cl=0.1, Cd= | 0.0076728
|  |  |  | @ Cl=0.4, Cd= | 0.0060005
|  |  |  | @ Cl=0.6, Cd= | 0.0062138
alpha (deg) | Cl | Cd | Cm | Cl/Cd
-20 | -0.4053 | 0.13966 | -0.1056 | -2.902
-19.5 | -0.4304 | 0.12645 | -0.1124 | -3.4037
-18.5 | -0.839 | 0.04627 | -0.1547 | -18.1327
-18 | -0.848 | 0.03982 | -0.1579 | -21.2958
-17.5 | -0.847 | 0.03516 | -0.1596 | -24.0899
-17 | -0.8415 | 0.03117 | -0.1606 | -26.9971
-16.5 | -0.8326 | 0.02766 | -0.161 | -30.1012
-16 | -0.8111 | 0.02528 | -0.1612 | -32.0847
-15 | -0.7794 | 0.0198 | -0.1601 | -39.3636
-14.5 | -0.749 | 0.01821 | -0.1597 | -41.1312
-14 | -0.7132 | 0.01682 | -0.1599 | -42.4019
-13.5 | -0.6821 | 0.01547 | -0.1587 | -44.0918
-13 | -0.6518 | 0.01416 | -0.1569 | -46.0311
-12.5 | -0.61 | 0.01338 | -0.1562 | -45.5904
-12 | -0.5691 | 0.01271 | -0.1549 | -44.7758
-11.5 | -0.5291 | 0.01208 | -0.1531 | -43.7997
-11 | -0.4848 | 0.01154 | -0.1521 | -42.0104
-10.5 | -0.4451 | 0.01102 | -0.1498 | -40.3902
-10 | -0.4008 | 0.0105 | -0.1485 | -38.1714
-9.5 | -0.3555 | 0.01008 | -0.1472 | -35.2679
-9 | -0.3117 | 0.00967 | -0.1455 | -32.2337
-8.5 | -0.2658 | 0.00939 | -0.144 | -28.3067
-8 | -0.2231 | 0.00908 | -0.1419 | -24.5705
-7.5 | -0.1795 | 0.00891 | -0.1399 | -20.1459
-7 | -0.1378 | 0.00865 | -0.1374 | -15.9306
-6.5 | -0.0953 | 0.0085 | -0.135 | -11.2118
-6 | -0.0552 | 0.00836 | -0.132 | -6.6029
-5.5 | -0.016 | 0.00811 | -0.1289 | -1.9729
-5 | 0.0243 | 0.00795 | -0.126 | 3.0566
-4 | 0.1035 | 0.00766 | -0.1197 | 13.5117
-3.5 | 0.1406 | 0.00755 | -0.116 | 18.6225
-3 | 0.1814 | 0.00746 | -0.1131 | 24.3164
-2.5 | 0.2185 | 0.00741 | -0.1093 | 29.4872
-2 | 0.255 | 0.00736 | -0.1054 | 34.6467
-1.5 | 0.2839 | 0.00706 | -0.1001 | 40.2125
-1 | 0.3322 | 0.00605 | -0.0998 | 54.9091
-0.5 | 0.3969 | 0.006 | -0.1025 | 66.15
0 | 0.4614 | 0.00601 | -0.105 | 76.772
0.5 | 0.5228 | 0.0061 | -0.1069 | 85.7049
1 | 0.587 | 0.0062 | -0.1093 | 94.6774
1.5 | 0.6531 | 0.00627 | -0.1123 | 104.1627
2 | 0.7098 | 0.00645 | -0.1132 | 110.0465
2.5 | 0.7689 | 0.00652 | -0.1146 | 117.9294
3 | 0.8195 | 0.00676 | -0.1142 | 121.2278
3.5 | 0.8756 | 0.00687 | -0.115 | 127.4527
4.5 | 0.9726 | 0.00742 | -0.1135 | 131.0782
5 | 1.0192 | 0.00776 | -0.1125 | 131.3402
5.5 | 1.0648 | 0.00813 | -0.1113 | 130.9717
6 | 1.1039 | 0.00871 | -0.109 | 126.7394
6.5 | 1.136 | 0.00956 | -0.1056 | 118.8285
7 | 1.1455 | 0.0113 | -0.0984 | 101.3717
7.5 | 1.144 | 0.01365 | -0.0899 | 83.8095
8 | 1.1445 | 0.01614 | -0.0824 | 70.9108
8.5 | 1.1488 | 0.01869 | -0.076 | 61.466
9 | 1.1452 | 0.02195 | -0.0691 | 52.1731
9.5 | 1.1631 | 0.02425 | -0.0654 | 47.9629
10 | 1.2118 | 0.02608 | -0.0671 | 46.4647
10.5 | 1.2416 | 0.02776 | -0.0651 | 44.7262
11 | 1.2684 | 0.02967 | -0.0628 | 42.7503
11.5 | 1.2934 | 0.03176 | -0.0605 | 40.7242
12 | 1.3235 | 0.03354 | -0.0589 | 39.4603
12.5 | 1.3498 | 0.03564 | -0.0571 | 37.8732
13 | 1.3725 | 0.03804 | -0.055 | 36.0804
13.5 | 1.3945 | 0.04056 | -0.053 | 34.3812
14 | 1.4219 | 0.04268 | -0.0517 | 33.3154
14.5 | 1.4441 | 0.04528 | -0.05 | 31.8927
15 | 1.4628 | 0.0482 | -0.0483 | 30.3485
15.5 | 1.4848 | 0.0509 | -0.047 | 29.1709
16 | 1.5043 | 0.05386 | -0.0456 | 27.9298
16.5 | 1.5213 | 0.05708 | -0.0443 | 26.6521
17 | 1.5374 | 0.06046 | -0.0431 | 25.4284
17.5 | 1.5507 | 0.06417 | -0.0419 | 24.1655
18 | 1.5629 | 0.06803 | -0.0409 | 22.9737
18.5 | 1.5703 | 0.07244 | -0.0399 | 21.6773
19 | 1.575 | 0.07726 | -0.039 | 20.3857
19.5 | 1.5753 | 0.08268 | -0.0384 | 19.053
20 | 1.5775 | 0.08795 | -0.0381 | 17.9363

## 51. Re 2M Mach 0.10 (1)
BIGFOIL.COM POLAR EXPORT
NACA65A718
NACA65A718 |  |  |  | Cl Max: | 1.841 | at alpha= | 12 | deg
JavaFoil+Calcfoil stall+Eppler ext transition |  |  |  | L/D Max: | 162.26 | at alpha= | 5 | deg
Re: | 2000000 |  |  | Cd Min: | 0.00642 | at alpha= | 1 | deg
Mach: | 0.1 |  |  | Cl=0 at alpha= | -5.7339 | deg
|  |  |  | @ Cl=0.1, Cd= | 0.0082729
|  |  |  | @ Cl=0.4, Cd= | 0.0079463
|  |  |  | @ Cl=0.6, Cd= | 0.0064763
alpha (deg) | Cl | Cd | Cm | Cl/Cd
-20 | -0.54 | 0.17091 | -0.051 | -3.16
-19.5 | -0.555 | 0.16263 | -0.052 | -3.414
-19 | -0.569 | 0.15431 | -0.052 | -3.69
-18.5 | -0.583 | 0.14921 | -0.053 | -3.905
-18 | -0.594 | 0.14056 | -0.054 | -4.229
-17.5 | -0.604 | 0.13444 | -0.055 | -4.496
-17 | -0.612 | 0.12748 | -0.056 | -4.804
-16.5 | -0.618 | 0.12104 | -0.057 | -5.107
-16 | -0.621 | 0.11406 | -0.058 | -5.447
-15.5 | -0.622 | 0.10837 | -0.059 | -5.737
-15 | -0.619 | 0.10154 | -0.06 | -6.095
-14.5 | -0.613 | 0.09621 | -0.061 | -6.373
-14 | -0.604 | 0.09065 | -0.063 | -6.662
-13.5 | -0.591 | 0.08474 | -0.065 | -6.978
-13 | -0.575 | 0.07994 | -0.066 | -7.188
-12.5 | -0.56 | 0.06949 | -0.074 | -8.065
-12 | -0.543 | 0.05959 | -0.082 | -9.114
-11.5 | -0.57 | 0.02255 | -0.107 | -25.299
-11 | -0.545 | 0.01764 | -0.111 | -30.888
-10.5 | -0.508 | 0.01591 | -0.113 | -31.947
-10 | -0.468 | 0.01406 | -0.115 | -33.284
-9.5 | -0.431 | 0.01166 | -0.12 | -36.956
-9 | -0.387 | 0.01018 | -0.123 | -37.989
-8.5 | -0.332 | 0.00975 | -0.125 | -34.076
-8 | -0.275 | 0.00947 | -0.126 | -29.07
-7.5 | -0.217 | 0.00919 | -0.127 | -23.589
-7 | -0.156 | 0.00873 | -0.129 | -17.915
-6.5 | -0.095 | 0.0086 | -0.13 | -11.068
-6 | -0.033 | 0.0085 | -0.131 | -3.935
-5.5 | 0.029 | 0.00836 | -0.133 | 3.45
-5 | 0.091 | 0.00828 | -0.134 | 11.042
-4.5 | 0.154 | 0.00823 | -0.135 | 18.76
-4 | 0.217 | 0.00813 | -0.136 | 26.746
-3.5 | 0.28 | 0.00804 | -0.138 | 34.869
-3 | 0.345 | 0.00799 | -0.139 | 43.113
-2.5 | 0.408 | 0.00794 | -0.14 | 51.319
-2 | 0.471 | 0.00791 | -0.141 | 59.45
-1.5 | 0.533 | 0.00791 | -0.143 | 67.464
-1 | 0.596 | 0.00647 | -0.144 | 92.112
-0.5 | 0.659 | 0.00657 | -0.145 | 100.349
0 | 0.722 | 0.00667 | -0.146 | 108.349
0.5 | 0.785 | 0.00676 | -0.148 | 116.04
1 | 0.846 | 0.00642 | -0.148 | 131.725
1.5 | 0.907 | 0.00656 | -0.15 | 138.349
2 | 0.968 | 0.00703 | -0.15 | 137.781
2.5 | 1.029 | 0.00719 | -0.151 | 143.202
3 | 1.09 | 0.00733 | -0.152 | 148.688
3.5 | 1.15 | 0.00752 | -0.153 | 152.889
4 | 1.202 | 0.00767 | -0.154 | 156.83
4.5 | 1.26 | 0.00789 | -0.155 | 159.784
5 | 1.317 | 0.00812 | -0.156 | 162.26
5.5 | 1.365 | 0.01558 | -0.156 | 87.575
6 | 1.419 | 0.0163 | -0.157 | 87.076
6.5 | 1.473 | 0.01688 | -0.158 | 87.243
7 | 1.525 | 0.01751 | -0.159 | 87.071
7.5 | 1.576 | 0.0182 | -0.16 | 86.605
8 | 1.625 | 0.01897 | -0.161 | 85.662
8.5 | 1.667 | 0.01973 | -0.162 | 84.503
9 | 1.705 | 0.02059 | -0.163 | 82.822
9.5 | 1.74 | 0.02139 | -0.163 | 81.34
10 | 1.771 | 0.02238 | -0.164 | 79.133
10.5 | 1.797 | 0.0233 | -0.165 | 77.124
11 | 1.819 | 0.02433 | -0.166 | 74.782
11.5 | 1.835 | 0.02537 | -0.167 | 72.319
12 | 1.841 | 0.02747 | -0.167 | 67.009
12.5 | 1.841 | 0.02882 | -0.168 | 63.899
13 | 1.835 | 0.03072 | -0.169 | 59.743
13.5 | 1.823 | 0.03238 | -0.169 | 56.302
14 | 1.805 | 0.03416 | -0.17 | 52.836
14.5 | 1.781 | 0.03588 | -0.17 | 49.643
15 | 1.752 | 0.03759 | -0.171 | 46.595
15.5 | 1.717 | 0.03964 | -0.171 | 43.312
16 | 1.675 | 0.04233 | -0.171 | 39.561
16.5 | 1.629 | 0.04489 | -0.171 | 36.3
17 | 1.578 | 0.04886 | -0.171 | 32.304

## 52. Re 2M Mach 0.10 (2)
BIGFOIL.COM POLAR EXPORT
NACA65A718
NACA65A718 |  |  |  | Cl Max: | 1.5677 | at alpha= | 19 | deg
XFOIL ncrit=9 |  |  |  | L/D Max: | 130.294 | at alpha= | 4.5 | deg
Re: | 2000000 |  |  | Cd Min: | 0.14399 | at alpha= | -20 | deg
Mach: | 0.1 |  |  | Cl=0 at alpha= | -5.2812 | deg
|  |  |  | @ Cl=0.1, Cd= | 0.0077109
|  |  |  | @ Cl=0.4, Cd= | 0.0060303
|  |  |  | @ Cl=0.6, Cd= | 0.0062425
alpha (deg) | Cl | Cd | Cm | Cl/Cd
-20 | -0.3865 | 0.14399 | -0.1049 | -2.6842
-19.5 | -0.3977 | 0.13335 | -0.1106 | -2.9824
-19 | -0.6985 | 0.07404 | -0.1403 | -9.4341
-18.5 | -0.7896 | 0.05354 | -0.153 | -14.7479
-18 | -0.8141 | 0.04451 | -0.1583 | -18.2903
-17.5 | -0.8208 | 0.03854 | -0.161 | -21.2974
-17 | -0.8188 | 0.03398 | -0.1625 | -24.0965
-16.5 | -0.8193 | 0.02949 | -0.1634 | -27.7823
-16 | -0.8006 | 0.02679 | -0.1637 | -29.8843
-15.5 | -0.7806 | 0.02419 | -0.1639 | -32.2695
-15 | -0.775 | 0.0207 | -0.1627 | -37.4396
-14.5 | -0.7464 | 0.01893 | -0.1622 | -39.4295
-14 | -0.711 | 0.01747 | -0.1623 | -40.6983
-13.5 | -0.6791 | 0.01604 | -0.1613 | -42.3379
-13 | -0.6501 | 0.01457 | -0.1595 | -44.6191
-12.5 | -0.6093 | 0.01369 | -0.1587 | -44.5069
-12 | -0.5705 | 0.01287 | -0.157 | -44.3279
-11.5 | -0.5292 | 0.01227 | -0.1553 | -43.1296
-11 | -0.4847 | 0.01167 | -0.1543 | -41.5338
-10.5 | -0.4453 | 0.01118 | -0.1518 | -39.8301
-10 | -0.4022 | 0.01061 | -0.15 | -37.9076
-9.5 | -0.3573 | 0.01016 | -0.1485 | -35.1673
-8.5 | -0.2678 | 0.00944 | -0.1451 | -28.3686
-8 | -0.2247 | 0.00913 | -0.143 | -24.6112
-7.5 | -0.1812 | 0.00894 | -0.1408 | -20.2685
-7 | -0.1397 | 0.00869 | -0.1381 | -16.0759
-6.5 | -0.0969 | 0.00853 | -0.1357 | -11.3599
-6 | -0.0553 | 0.00843 | -0.1329 | -6.5599
-5.5 | -0.0179 | 0.00815 | -0.1294 | -2.1963
-5 | 0.023 | 0.00798 | -0.1264 | 2.8822
-4.5 | 0.0617 | 0.0079 | -0.123 | 7.8101
-4 | 0.1022 | 0.0077 | -0.12 | 13.2727
-3.5 | 0.1398 | 0.00757 | -0.1163 | 18.4676
-3 | 0.1794 | 0.00749 | -0.113 | 23.9519
-2.5 | 0.217 | 0.00745 | -0.1093 | 29.1275
-2 | 0.2526 | 0.0074 | -0.1052 | 34.1351
-1.5 | 0.2842 | 0.00714 | -0.1003 | 39.8039
-1 | 0.3291 | 0.00614 | -0.0992 | 53.5993
-0.5 | 0.3979 | 0.00603 | -0.1028 | 65.9867
0 | 0.4624 | 0.00604 | -0.1052 | 76.5563
0.5 | 0.5238 | 0.00615 | -0.107 | 85.1707
1 | 0.5898 | 0.00623 | -0.1098 | 94.6709
1.5 | 0.655 | 0.00631 | -0.1125 | 103.8035
2 | 0.7119 | 0.00649 | -0.1134 | 109.6918
2.5 | 0.7713 | 0.00657 | -0.1147 | 117.3973
3 | 0.8219 | 0.00681 | -0.1143 | 120.6902
3.5 | 0.8783 | 0.00693 | -0.115 | 126.7388
4 | 0.927 | 0.0072 | -0.1143 | 128.75
4.5 | 0.9759 | 0.00749 | -0.1136 | 130.2937
5.5 | 1.0683 | 0.00822 | -0.1113 | 129.9635
6 | 1.1069 | 0.00883 | -0.1088 | 125.3567
6.5 | 1.1388 | 0.0097 | -0.1052 | 117.4021
7 | 1.1474 | 0.0115 | -0.0979 | 99.7739
7.5 | 1.1447 | 0.01392 | -0.0893 | 82.2342
8 | 1.1447 | 0.01648 | -0.0816 | 69.46
8.5 | 1.1474 | 0.01917 | -0.075 | 59.8539
9 | 1.1433 | 0.02252 | -0.0681 | 50.7682
9.5 | 1.1626 | 0.02479 | -0.0647 | 46.8979
10 | 1.2107 | 0.02672 | -0.0663 | 45.3106
10.5 | 1.2416 | 0.02838 | -0.0643 | 43.7491
11 | 1.268 | 0.03037 | -0.062 | 41.7517
11.5 | 1.2929 | 0.03252 | -0.0596 | 39.7571
12 | 1.3223 | 0.03443 | -0.0579 | 38.4055
12.5 | 1.3492 | 0.03651 | -0.0561 | 36.9543
13 | 1.3717 | 0.039 | -0.054 | 35.1718
13.5 | 1.3937 | 0.04158 | -0.052 | 33.5185
14 | 1.4201 | 0.04387 | -0.0506 | 32.3706
14.5 | 1.4427 | 0.04648 | -0.0489 | 31.0392
15 | 1.461 | 0.04951 | -0.0471 | 29.5092
15.5 | 1.4836 | 0.05225 | -0.0459 | 28.3943
16 | 1.5017 | 0.05542 | -0.0444 | 27.0967
16.5 | 1.518 | 0.05878 | -0.043 | 25.8251
17 | 1.5358 | 0.06206 | -0.0419 | 24.747
17.5 | 1.5477 | 0.06601 | -0.0407 | 23.4464
18 | 1.5575 | 0.0702 | -0.0396 | 22.1866
18.5 | 1.5628 | 0.07496 | -0.0386 | 20.8485
19 | 1.5677 | 0.0799 | -0.0379 | 19.6208
19.5 | 1.5673 | 0.08549 | -0.0373 | 18.3331
20 | 1.5664 | 0.09127 | -0.0371 | 17.1623

## 53. Re 2M Mach 0.25 (1)
BIGFOIL.COM POLAR EXPORT
NACA65A718
NACA65A718 |  |  |  | Cl Max: | 1.817 | at alpha= | 11 | deg
JavaFoil+Calcfoil stall+Eppler ext transition |  |  |  | L/D Max: | 160.55 | at alpha= | 5 | deg
Re: | 2000000 |  |  | Cd Min: | 0.0064 | at alpha= | 0 | deg
Mach: | 0.25 |  |  | Cl=0 at alpha= | -5.7344 | deg
|  |  |  | @ Cl=0.1, Cd= | 0.0084271
|  |  |  | @ Cl=0.4, Cd= | 0.0080717
|  |  |  | @ Cl=0.6, Cd= | 0.006898
alpha (deg) | Cl | Cd | Cm | Cl/Cd
-18.5 | -0.239 | 0.16542 | -0.051 | -1.442
-18 | -0.291 | 0.15794 | -0.053 | -1.844
-17.5 | -0.337 | 0.14948 | -0.054 | -2.256
-17 | -0.378 | 0.14051 | -0.055 | -2.691
-16.5 | -0.415 | 0.13196 | -0.056 | -3.144
-16 | -0.447 | 0.12324 | -0.057 | -3.627
-15.5 | -0.474 | 0.11697 | -0.058 | -4.055
-15 | -0.496 | 0.10992 | -0.059 | -4.517
-14.5 | -0.513 | 0.10287 | -0.061 | -4.987
-14 | -0.524 | 0.09693 | -0.062 | -5.403
-13.5 | -0.528 | 0.09096 | -0.063 | -5.809
-13 | -0.527 | 0.08515 | -0.064 | -6.189
-12.5 | -0.52 | 0.07929 | -0.066 | -6.557
-12 | -0.506 | 0.07419 | -0.068 | -6.827
-11.5 | -0.49 | 0.06675 | -0.074 | -7.344
-11 | -0.473 | 0.05593 | -0.084 | -8.46
-10.5 | -0.492 | 0.02176 | -0.112 | -22.598
-10 | -0.465 | 0.01612 | -0.117 | -28.82
-9.5 | -0.424 | 0.01417 | -0.12 | -29.935
-9 | -0.385 | 0.01172 | -0.124 | -32.834
-8.5 | -0.338 | 0.01022 | -0.128 | -33.073
-8 | -0.281 | 0.0098 | -0.13 | -28.686
-7.5 | -0.222 | 0.00951 | -0.131 | -23.307
-7 | -0.16 | 0.00896 | -0.132 | -17.884
-6.5 | -0.098 | 0.00877 | -0.134 | -11.131
-6 | -0.034 | 0.00865 | -0.135 | -3.963
-5.5 | 0.03 | 0.00858 | -0.136 | 3.449
-5 | 0.094 | 0.00844 | -0.137 | 11.129
-4.5 | 0.159 | 0.0083 | -0.139 | 19.101
-4 | 0.223 | 0.00822 | -0.14 | 27.173
-3.5 | 0.288 | 0.00816 | -0.141 | 35.332
-3 | 0.354 | 0.0081 | -0.143 | 43.722
-2.5 | 0.419 | 0.00806 | -0.144 | 51.958
-2 | 0.484 | 0.00804 | -0.145 | 60.145
-1.5 | 0.548 | 0.00809 | -0.147 | 67.737
-1 | 0.613 | 0.0066 | -0.148 | 92.827
-0.5 | 0.677 | 0.00671 | -0.149 | 100.969
0 | 0.741 | 0.0064 | -0.15 | 115.733
0.5 | 0.804 | 0.00649 | -0.151 | 123.934
1 | 0.867 | 0.00691 | -0.152 | 125.505
1.5 | 0.93 | 0.00707 | -0.153 | 131.614
2 | 0.993 | 0.00722 | -0.154 | 137.507
2.5 | 1.055 | 0.00738 | -0.155 | 142.965
3 | 1.118 | 0.00755 | -0.156 | 147.998
3.5 | 1.18 | 0.00776 | -0.157 | 151.988
4 | 1.233 | 0.00793 | -0.158 | 155.513
4.5 | 1.292 | 0.00818 | -0.159 | 158.026
5 | 1.35 | 0.00841 | -0.16 | 160.55
5.5 | 1.398 | 0.01634 | -0.16 | 85.566
6 | 1.454 | 0.01712 | -0.161 | 84.941
6.5 | 1.508 | 0.01775 | -0.162 | 84.937
7 | 1.56 | 0.01847 | -0.163 | 84.459
7.5 | 1.61 | 0.01929 | -0.164 | 83.482
8 | 1.658 | 0.02018 | -0.165 | 82.189
8.5 | 1.698 | 0.02103 | -0.166 | 80.737
9 | 1.733 | 0.022 | -0.167 | 78.799
9.5 | 1.764 | 0.02293 | -0.168 | 76.914
10 | 1.788 | 0.02397 | -0.168 | 74.578
10.5 | 1.806 | 0.02509 | -0.169 | 71.982
11 | 1.817 | 0.0263 | -0.17 | 69.085
11.5 | 1.817 | 0.02888 | -0.171 | 62.9
12 | 1.805 | 0.03089 | -0.171 | 58.416
12.5 | 1.783 | 0.03233 | -0.172 | 55.144
13 | 1.75 | 0.03425 | -0.173 | 51.103
13.5 | 1.707 | 0.03637 | -0.173 | 46.936
14 | 1.653 | 0.03878 | -0.174 | 42.63
14.5 | 1.587 | 0.04178 | -0.174 | 37.971
15 | 1.509 | 0.04509 | -0.174 | 33.477
15.5 | 1.422 | 0.04933 | -0.173 | 28.833
16 | 1.325 | 0.05492 | -0.172 | 24.12

## 54. Re 2M Mach 0.25 (2)
BIGFOIL.COM POLAR EXPORT
NACA65A718
NACA65A718 |  |  |  | Cl Max: | 1.5265 | at alpha= | 18.5 | deg
XFOIL ncrit=9 |  |  |  | L/D Max: | 125.865 | at alpha= | 5 | deg
Re: | 2000000 |  |  | Cd Min: | 0.15355 | at alpha= | -19.5 | deg
Mach: | 0.25 |  |  | Cl=0 at alpha= | -5.1744 | deg
|  |  |  | @ Cl=0.1, Cd= | 0.0079354
|  |  |  | @ Cl=0.4, Cd= | 0.0062134
|  |  |  | @ Cl=0.6, Cd= | 0.0064373
alpha (deg) | Cl | Cd | Cm | Cl/Cd
-19.5 | -0.3076 | 0.15355 | -0.1087 | -2.0033
-19 | -0.3157 | 0.14289 | -0.1141 | -2.2094
-18.5 | -0.3208 | 0.1332 | -0.1194 | -2.4084
-18 | -0.3367 | 0.12164 | -0.1256 | -2.768
-17.5 | -0.3762 | 0.10677 | -0.1336 | -3.5235
-17 | -0.6317 | 0.06038 | -0.1601 | -10.4621
-16.5 | -0.6677 | 0.04856 | -0.1683 | -13.75
-16 | -0.6826 | 0.04098 | -0.1726 | -16.6569
-15.5 | -0.7037 | 0.03397 | -0.1752 | -20.7153
-15 | -0.7241 | 0.02771 | -0.1761 | -26.1314
-14.5 | -0.7141 | 0.0242 | -0.1756 | -29.5083
-14 | -0.6905 | 0.02168 | -0.1751 | -31.8496
-13.5 | -0.6644 | 0.01943 | -0.1741 | -34.1945
-13 | -0.6361 | 0.01743 | -0.1727 | -36.4945
-12.5 | -0.6032 | 0.01567 | -0.1715 | -38.4939
-12 | -0.5689 | 0.01431 | -0.1695 | -39.7554
-11.5 | -0.5316 | 0.01328 | -0.1671 | -40.0301
-11 | -0.4869 | 0.01255 | -0.1654 | -38.7968
-10.5 | -0.4468 | 0.01181 | -0.1626 | -37.8323
-10 | -0.4037 | 0.01128 | -0.1601 | -35.789
-9.5 | -0.3644 | 0.01069 | -0.1568 | -34.0879
-9 | -0.32 | 0.0102 | -0.1544 | -31.3725
-8.5 | -0.2766 | 0.0098 | -0.1516 | -28.2245
-8 | -0.232 | 0.00949 | -0.149 | -24.4468
-7.5 | -0.1896 | 0.00917 | -0.146 | -20.6761
-7 | -0.1461 | 0.00901 | -0.1431 | -16.2153
-6.5 | -0.1073 | 0.00876 | -0.1393 | -12.2489
-6 | -0.0637 | 0.00859 | -0.1364 | -7.4156
-5.5 | -0.0252 | 0.00837 | -0.1325 | -3.0108
-5 | 0.0135 | 0.00817 | -0.1285 | 1.6524
-4.5 | 0.0556 | 0.00804 | -0.1254 | 6.9154
-4 | 0.094 | 0.00797 | -0.1214 | 11.7942
-3.5 | 0.1322 | 0.00775 | -0.1174 | 17.0581
-3 | 0.1675 | 0.00769 | -0.1128 | 21.7815
-2.5 | 0.2061 | 0.00766 | -0.1089 | 26.906
-2 | 0.2427 | 0.00764 | -0.1045 | 31.767
-1.5 | 0.2828 | 0.00757 | -0.101 | 37.358
-1 | 0.3111 | 0.00696 | -0.0955 | 44.6983
-0.5 | 0.4004 | 0.00621 | -0.1038 | 64.4767
0 | 0.4672 | 0.00627 | -0.1065 | 74.5136
0.5 | 0.5331 | 0.00636 | -0.1088 | 83.8208
1 | 0.6023 | 0.00644 | -0.1119 | 93.5248
1.5 | 0.663 | 0.00662 | -0.1132 | 100.1511
2 | 0.7232 | 0.00672 | -0.1143 | 107.619
2.5 | 0.7824 | 0.00687 | -0.1153 | 113.8865
3 | 0.8366 | 0.00708 | -0.1152 | 118.1638
3.5 | 0.8908 | 0.0073 | -0.1151 | 122.0274
4 | 0.9427 | 0.00757 | -0.1146 | 124.531
4.5 | 0.9922 | 0.0079 | -0.1136 | 125.5949
5 | 1.0409 | 0.00827 | -0.1124 | 125.8646
5.5 | 1.0862 | 0.00875 | -0.1108 | 124.1371
6 | 1.1247 | 0.00946 | -0.1079 | 118.8901
6.5 | 1.1536 | 0.01054 | -0.1035 | 109.4497
7 | 1.1561 | 0.01269 | -0.095 | 91.1032
7.5 | 1.1487 | 0.0155 | -0.0857 | 74.1097
8.5 | 1.14 | 0.02187 | -0.0703 | 52.1262
9 | 1.1338 | 0.02571 | -0.0635 | 44.0996
10 | 1.2081 | 0.03013 | -0.0622 | 40.0962
10.5 | 1.2381 | 0.0321 | -0.06 | 38.5701
11 | 1.2632 | 0.03449 | -0.0574 | 36.6251
11.5 | 1.2895 | 0.03685 | -0.0551 | 34.9932
12 | 1.3169 | 0.03919 | -0.0531 | 33.603
12.5 | 1.343 | 0.04167 | -0.051 | 32.2294
13 | 1.3626 | 0.04474 | -0.0486 | 30.456
13.5 | 1.3875 | 0.04744 | -0.0468 | 29.2475
14 | 1.4122 | 0.05022 | -0.0451 | 28.1203
14.5 | 1.4319 | 0.05348 | -0.0432 | 26.7745
15 | 1.45 | 0.05694 | -0.0414 | 25.4654
15.5 | 1.4743 | 0.05989 | -0.0401 | 24.6168
16 | 1.4889 | 0.06383 | -0.0385 | 23.326
16.5 | 1.5057 | 0.06764 | -0.0372 | 22.2605
17 | 1.5172 | 0.07198 | -0.036 | 21.0781
17.5 | 1.5213 | 0.07722 | -0.0347 | 19.7009
18 | 1.5264 | 0.08251 | -0.0339 | 18.4996
18.5 | 1.5265 | 0.08839 | -0.0332 | 17.2701
19 | 1.5254 | 0.0946 | -0.033 | 16.1247
19.5 | 1.5222 | 0.10123 | -0.0332 | 15.037
20 | 1.5186 | 0.10798 | -0.0339 | 14.0637

## 55. Re 2M Mach 0.50 (1)
BIGFOIL.COM POLAR EXPORT
NACA65A718
NACA65A718 |  |  |  | Cl Max: | 1.769 | at alpha= | 8 | deg
JavaFoil+Calcfoil stall+Eppler ext transition |  |  |  | L/D Max: | 149.516 | at alpha= | 4.5 | deg
Re: | 2000000 |  |  | Cd Min: | 0.00721 | at alpha= | -0.5 | deg
Mach: | 0.5 |  |  | Cl=0 at alpha= | -5.7324 | deg
|  |  |  | @ Cl=0.1, Cd= | 0.0092062
|  |  |  | @ Cl=0.4, Cd= | 0.0084689
|  |  |  | @ Cl=0.6, Cd= | 0.0086036
alpha (deg) | Cl | Cd | Cm | Cl/Cd
-20 | -0.818 | 0.17694 | -0.062 | -4.624
-19.5 | -0.789 | 0.17134 | -0.061 | -4.606
-19 | -0.76 | 0.16545 | -0.061 | -4.596
-18.5 | -0.732 | 0.16075 | -0.061 | -4.552
-18 | -0.704 | 0.15575 | -0.061 | -4.518
-17.5 | -0.675 | 0.15132 | -0.062 | -4.464
-17 | -0.647 | 0.14496 | -0.063 | -4.464
-16.5 | -0.619 | 0.13895 | -0.063 | -4.454
-16 | -0.59 | 0.1339 | -0.064 | -4.41
-15.5 | -0.562 | 0.13456 | -0.064 | -4.174
-15 | -0.532 | 0.12554 | -0.062 | -4.24
-14.5 | -0.504 | 0.12187 | -0.062 | -4.133
-14 | -0.475 | 0.11808 | -0.063 | -4.025
-13.5 | -0.447 | 0.11457 | -0.064 | -3.899
-13 | -0.418 | 0.11179 | -0.065 | -3.741
-12.5 | -0.389 | 0.10762 | -0.063 | -3.615
-12 | -0.36 | 0.10194 | -0.061 | -3.532
-11.5 | -0.332 | 0.10108 | -0.063 | -3.28
-11 | -0.302 | 0.09087 | -0.058 | -3.327
-10.5 | -0.274 | 0.07567 | -0.062 | -3.622
-10 | -0.246 | 0.07309 | -0.07 | -3.369
-9.5 | -0.218 | 0.06624 | -0.073 | -3.286
-9 | -0.269 | 0.0597 | -0.077 | -4.504
-8.5 | -0.273 | 0.05377 | -0.08 | -5.071
-8 | -0.273 | 0.01863 | -0.132 | -14.672
-7.5 | -0.229 | 0.01287 | -0.14 | -17.832
-7 | -0.172 | 0.01102 | -0.146 | -15.649
-6.5 | -0.107 | 0.00981 | -0.149 | -10.948
-6 | -0.038 | 0.00963 | -0.151 | -3.939
-5.5 | 0.033 | 0.00931 | -0.152 | 3.529
-5 | 0.104 | 0.0092 | -0.154 | 11.363
-4.5 | 0.177 | 0.00901 | -0.155 | 19.604
-4 | 0.249 | 0.00893 | -0.157 | 27.903
-3.5 | 0.322 | 0.0085 | -0.158 | 37.848
-3 | 0.396 | 0.00846 | -0.159 | 46.776
-2.5 | 0.468 | 0.00862 | -0.16 | 54.32
-2 | 0.541 | 0.00862 | -0.161 | 62.719
-1.5 | 0.613 | 0.0086 | -0.163 | 71.284
-1 | 0.685 | 0.00859 | -0.164 | 79.767
-0.5 | 0.757 | 0.00721 | -0.165 | 105.106
0 | 0.821 | 0.00742 | -0.166 | 110.613
0.5 | 0.892 | 0.00759 | -0.168 | 117.521
1 | 0.962 | 0.00774 | -0.169 | 124.283
1.5 | 1.033 | 0.00797 | -0.17 | 129.641
2 | 1.103 | 0.00817 | -0.171 | 135.016
2.5 | 1.173 | 0.00839 | -0.173 | 139.844
3 | 1.243 | 0.0086 | -0.174 | 144.571
3.5 | 1.313 | 0.00891 | -0.175 | 147.368
4 | 1.367 | 0.00928 | -0.176 | 147.289
4.5 | 1.432 | 0.00958 | -0.177 | 149.516
5 | 1.481 | 0.01945 | -0.177 | 76.16
5.5 | 1.539 | 0.02052 | -0.178 | 74.979
6 | 1.594 | 0.02167 | -0.179 | 73.576
6.5 | 1.646 | 0.02272 | -0.18 | 72.453
7 | 1.694 | 0.02392 | -0.181 | 70.806
7.5 | 1.735 | 0.02533 | -0.182 | 68.512
8 | 1.769 | 0.02685 | -0.183 | 65.885
8.5 | 1.769 | 0.02857 | -0.184 | 61.918
9 | 1.728 | 0.03057 | -0.185 | 56.529
9.5 | 1.591 | 0.03582 | -0.186 | 44.409
10 | 0.894 | 0.07957 | -0.102 | 11.234
10.5 | 0.918 | 0.09006 | -0.094 | 10.194
11 | 0.943 | 0.0937 | -0.086 | 10.064
11.5 | 0.97 | 0.10179 | -0.086 | 9.529
12 | 0.999 | 0.10345 | -0.094 | 9.656
12.5 | 1.026 | 0.10771 | -0.094 | 9.524
13 | 1.053 | 0.11279 | -0.096 | 9.335

## 56. Re 2M Mach 0.50 (2)
BIGFOIL.COM POLAR EXPORT
NACA65A718
NACA65A718 |  |  |  | Cl Max: | 1.4044 | at alpha= | 16 | deg
XFOIL ncrit=9 |  |  |  | L/D Max: | 102.938 | at alpha= | 3.5 | deg
Re: | 2000000 |  |  | Cd Min: | 0.19489 | at alpha= | 20 | deg
Mach: | 0.5 |  |  | Cl=0 at alpha= | -4.5847 | deg
|  |  |  | @ Cl=0.1, Cd= | 0.0088715
|  |  |  | @ Cl=0.4, Cd= | 0.0082176
|  |  |  | @ Cl=0.6, Cd= | 0.007626
alpha (deg) | Cl | Cd | Cm | Cl/Cd
-15 | -0.0597 | 0.11771 | -0.1611 | -0.50718
-14.5 | -0.0672 | 0.10756 | -0.1662 | -0.62477
-14 | -0.084 | 0.09642 | -0.1725 | -0.87119
-13.5 | -0.1051 | 0.08565 | -0.1785 | -1.2271
-13 | -0.1409 | 0.0735 | -0.186 | -1.917
-12.5 | -0.1753 | 0.0616 | -0.194 | -2.8458
-12 | -0.2072 | 0.04877 | -0.2037 | -4.2485
-11.5 | -0.2461 | 0.03856 | -0.2107 | -6.3823
-11 | -0.2807 | 0.0307 | -0.2137 | -9.1433
-10.5 | -0.314 | 0.02394 | -0.213 | -13.1161
-10 | -0.3338 | 0.01852 | -0.2094 | -18.0238
-9.5 | -0.3247 | 0.0151 | -0.2043 | -21.5033
-9 | -0.2901 | 0.0135 | -0.1992 | -21.4889
-8.5 | -0.2512 | 0.01251 | -0.1936 | -20.0799
-8 | -0.2191 | 0.01167 | -0.1864 | -18.7746
-7.5 | -0.1961 | 0.01115 | -0.177 | -17.5874
-7 | -0.1641 | 0.01061 | -0.1691 | -15.4665
-6.5 | -0.1324 | 0.01012 | -0.1612 | -13.083
-6 | -0.0977 | 0.00981 | -0.1538 | -9.9592
-5.5 | -0.0638 | 0.0095 | -0.1465 | -6.7158
-5 | -0.0245 | 0.00929 | -0.1402 | -2.6372
-4.5 | 0.005 | 0.00916 | -0.1321 | 0.54585
-4 | 0.0426 | 0.00898 | -0.1258 | 4.7439
-3.5 | 0.0778 | 0.00892 | -0.1191 | 8.722
-3 | 0.119 | 0.00883 | -0.1138 | 13.4768
-2.5 | 0.1544 | 0.00875 | -0.1074 | 17.6457
-2 | 0.1998 | 0.0087 | -0.1032 | 22.9655
-1 | 0.2937 | 0.00874 | -0.0957 | 33.6041
-0.5 | 0.3443 | 0.00875 | -0.0929 | 39.3486
0 | 0.4845 | 0.00741 | -0.1115 | 65.3846
0.5 | 0.5626 | 0.00751 | -0.1147 | 74.9134
1 | 0.6303 | 0.00772 | -0.1158 | 81.6451
1.5 | 0.6958 | 0.00798 | -0.1164 | 87.193
2 | 0.7608 | 0.00821 | -0.1168 | 92.6675
2.5 | 0.8248 | 0.00848 | -0.1171 | 97.2642
3 | 0.8839 | 0.00886 | -0.1163 | 99.763
3.5 | 0.946 | 0.00919 | -0.116 | 102.938
4.5 | 1.055 | 0.01027 | -0.1126 | 102.7264
5 | 1.1077 | 0.01092 | -0.1105 | 101.4377
5.5 | 1.1558 | 0.01176 | -0.1076 | 98.2823
6 | 1.1938 | 0.013 | -0.1032 | 91.8308
6.5 | 1.2022 | 0.01542 | -0.0947 | 77.9637
7 | 1.1861 | 0.01918 | -0.0839 | 61.8405
8 | 1.1375 | 0.02908 | -0.0642 | 39.1162
8.5 | 1.1162 | 0.03459 | -0.0565 | 32.2694
9 | 1.1109 | 0.03953 | -0.0508 | 28.1027
9.5 | 1.1369 | 0.0427 | -0.0479 | 26.6253
10 | 1.1674 | 0.04567 | -0.0453 | 25.5616
10.5 | 1.198 | 0.04879 | -0.043 | 24.5542
11 | 1.2375 | 0.05313 | -0.0432 | 23.2919
11.5 | 1.2597 | 0.05701 | -0.0405 | 22.0961
12 | 1.2809 | 0.06109 | -0.0378 | 20.9674
12.5 | 1.3019 | 0.06533 | -0.0354 | 19.9281
13 | 1.3165 | 0.07025 | -0.033 | 18.7402
13.5 | 1.3272 | 0.07564 | -0.0308 | 17.5463
14 | 1.3479 | 0.08036 | -0.0291 | 16.7733
14.5 | 1.3624 | 0.08578 | -0.0275 | 15.8825
15 | 1.3784 | 0.0912 | -0.0262 | 15.114
15.5 | 1.3982 | 0.09647 | -0.0251 | 14.4936
16 | 1.4044 | 0.10325 | -0.0245 | 13.6019
16.5 | 1.3913 | 0.11211 | -0.0251 | 12.4101
17 | 1.3748 | 0.12172 | -0.0267 | 11.2948
17.5 | 1.3525 | 0.13228 | -0.0299 | 10.2245
18 | 1.324 | 0.14411 | -0.0348 | 9.1874
18.5 | 1.2985 | 0.15616 | -0.0411 | 8.3152
19 | 1.2741 | 0.16872 | -0.0485 | 7.5516
19.5 | 1.2558 | 0.18088 | -0.0563 | 6.9427
20 | 1.2298 | 0.19489 | -0.0659 | 6.3102

## 57. Re 3M Mach 0.00 (1)
BIGFOIL.COM POLAR EXPORT
NACA65A718
NACA65A718 |  |  |  | Cl Max: | 1.85 | at alpha= | 12.5 | deg
JavaFoil+Calcfoil stall+Eppler ext transition |  |  |  | L/D Max: | 171.736 | at alpha= | 5 | deg
Re: | 3000000 |  |  | Cd Min: | 0.00599 | at alpha= | -1 | deg
Mach: | 0 |  |  | Cl=0 at alpha= | -5.7339 | deg
|  |  |  | @ Cl=0.1, Cd= | 0.0077714
|  |  |  | @ Cl=0.4, Cd= | 0.0074367
|  |  |  | @ Cl=0.6, Cd= | 0.0059978
alpha (deg) | Cl | Cd | Cm | Cl/Cd
-20 | -0.585 | 0.16458 | -0.052 | -3.555
-19.5 | -0.597 | 0.15521 | -0.052 | -3.847
-19 | -0.608 | 0.14987 | -0.053 | -4.059
-18.5 | -0.618 | 0.14274 | -0.054 | -4.332
-18 | -0.627 | 0.13505 | -0.055 | -4.642
-17.5 | -0.634 | 0.12895 | -0.056 | -4.914
-17 | -0.639 | 0.12187 | -0.057 | -5.24
-16.5 | -0.641 | 0.11552 | -0.058 | -5.552
-16 | -0.642 | 0.10989 | -0.059 | -5.838
-15.5 | -0.639 | 0.10368 | -0.06 | -6.166
-15 | -0.634 | 0.09796 | -0.062 | -6.473
-14.5 | -0.626 | 0.09268 | -0.063 | -6.753
-14 | -0.616 | 0.08591 | -0.066 | -7.166
-13.5 | -0.603 | 0.07871 | -0.07 | -7.663
-13 | -0.589 | 0.07045 | -0.075 | -8.356
-12.5 | -0.62 | 0.03014 | -0.1 | -20.581
-12 | -0.606 | 0.02202 | -0.105 | -27.541
-11.5 | -0.583 | 0.01739 | -0.109 | -33.551
-11 | -0.551 | 0.01518 | -0.112 | -36.278
-10.5 | -0.512 | 0.01401 | -0.113 | -36.525
-10 | -0.479 | 0.01133 | -0.118 | -42.268
-9.5 | -0.433 | 0.01064 | -0.12 | -40.71
-9 | -0.386 | 0.00943 | -0.123 | -40.888
-8.5 | -0.331 | 0.00907 | -0.124 | -36.5
-8 | -0.274 | 0.00882 | -0.125 | -31.088
-7.5 | -0.216 | 0.0084 | -0.127 | -25.678
-7 | -0.156 | 0.00821 | -0.128 | -18.971
-6.5 | -0.095 | 0.0081 | -0.129 | -11.698
-6 | -0.033 | 0.00803 | -0.131 | -4.142
-5.5 | 0.029 | 0.00786 | -0.132 | 3.651
-5 | 0.091 | 0.00779 | -0.133 | 11.686
-4.5 | 0.154 | 0.00766 | -0.134 | 20.048
-4 | 0.216 | 0.00756 | -0.136 | 28.632
-3.5 | 0.279 | 0.00748 | -0.137 | 37.292
-3 | 0.343 | 0.0075 | -0.138 | 45.719
-2.5 | 0.406 | 0.00743 | -0.139 | 54.613
-2 | 0.468 | 0.00741 | -0.141 | 63.176
-1.5 | 0.531 | 0.00738 | -0.142 | 71.892
-1 | 0.593 | 0.00599 | -0.143 | 99.082
-0.5 | 0.656 | 0.00606 | -0.144 | 108.211
0 | 0.719 | 0.00622 | -0.146 | 115.433
0.5 | 0.781 | 0.00628 | -0.147 | 124.393
1 | 0.843 | 0.00644 | -0.148 | 131.025
1.5 | 0.906 | 0.00654 | -0.149 | 138.421
2 | 0.966 | 0.00621 | -0.15 | 155.682
2.5 | 1.027 | 0.00633 | -0.151 | 162.321
3 | 1.088 | 0.00684 | -0.152 | 159.129
3.5 | 1.147 | 0.00705 | -0.153 | 162.628
4 | 1.199 | 0.00719 | -0.154 | 166.748
4.5 | 1.257 | 0.00738 | -0.155 | 170.262
5 | 1.313 | 0.00765 | -0.156 | 171.736
5.5 | 1.36 | 0.01446 | -0.156 | 94.049
6 | 1.415 | 0.01504 | -0.157 | 94.056
6.5 | 1.468 | 0.01558 | -0.158 | 94.243
7 | 1.521 | 0.01618 | -0.159 | 93.996
7.5 | 1.572 | 0.01681 | -0.16 | 93.52
8 | 1.621 | 0.0175 | -0.16 | 92.641
8.5 | 1.664 | 0.01818 | -0.161 | 91.573
9 | 1.704 | 0.01887 | -0.162 | 90.307
9.5 | 1.739 | 0.01965 | -0.163 | 88.51
10 | 1.77 | 0.02053 | -0.164 | 86.247
10.5 | 1.798 | 0.02137 | -0.164 | 84.118
11 | 1.821 | 0.02235 | -0.165 | 81.459
11.5 | 1.838 | 0.02319 | -0.166 | 79.247
12 | 1.846 | 0.02518 | -0.167 | 73.335
12.5 | 1.85 | 0.02626 | -0.167 | 70.455
13 | 1.847 | 0.02808 | -0.168 | 65.794
13.5 | 1.839 | 0.02948 | -0.169 | 62.39
14 | 1.826 | 0.0309 | -0.169 | 59.077
14.5 | 1.806 | 0.03248 | -0.17 | 55.61
15 | 1.782 | 0.03425 | -0.171 | 52.025
15.5 | 1.753 | 0.03597 | -0.171 | 48.739
16 | 1.72 | 0.03755 | -0.172 | 45.808
16.5 | 1.681 | 0.04006 | -0.172 | 41.97
17 | 1.638 | 0.0427 | -0.172 | 38.359
17.5 | 1.592 | 0.04575 | -0.172 | 34.787

## 58. Re 3M Mach 0.00 (2)
BIGFOIL.COM POLAR EXPORT
NACA65A718
NACA65A718 |  |  |  | Cl Max: | 1.6177 | at alpha= | 20 | deg
XFOIL ncrit=9 |  |  |  | L/D Max: | 145.192 | at alpha= | 4 | deg
Re: | 3000000 |  |  | Cd Min: | 0.08311 | at alpha= | 20 | deg
Mach: | 0 |  |  | Cl=0 at alpha= | -5.1384 | deg
|  |  |  | @ Cl=0.1, Cd= | 0.0070138
|  |  |  | @ Cl=0.4, Cd= | 0.0056554
|  |  |  | @ Cl=0.6, Cd= | 0.0055638
alpha (deg) | Cl | Cd | Cm | Cl/Cd
-20 | -0.8407 | 0.066 | -0.1406 | -12.7379
-19.5 | -0.8897 | 0.05281 | -0.1487 | -16.8472
-19 | -0.9134 | 0.04426 | -0.1533 | -20.6371
-18.5 | -0.9194 | 0.03849 | -0.1558 | -23.8867
-18 | -0.9251 | 0.03332 | -0.1573 | -27.7641
-17.5 | -0.9156 | 0.02983 | -0.158 | -30.6939
-17 | -0.9042 | 0.0266 | -0.1584 | -33.9925
-16.5 | -0.8846 | 0.02414 | -0.1583 | -36.6446
-16 | -0.8595 | 0.02215 | -0.1582 | -38.8036
-15.5 | -0.8348 | 0.0201 | -0.158 | -41.5323
-15 | -0.8116 | 0.01804 | -0.1571 | -44.9889
-14.5 | -0.7799 | 0.01664 | -0.1565 | -46.869
-14 | -0.7465 | 0.01542 | -0.1556 | -48.4112
-13.5 | -0.7104 | 0.0144 | -0.1546 | -49.3333
-13 | -0.6786 | 0.0133 | -0.1524 | -51.0226
-12.5 | -0.6445 | 0.01234 | -0.15 | -52.2285
-12 | -0.6063 | 0.0116 | -0.1481 | -52.2672
-11.5 | -0.569 | 0.01101 | -0.1455 | -51.6803
-11 | -0.5264 | 0.01048 | -0.1439 | -50.229
-10.5 | -0.4807 | 0.00998 | -0.1428 | -48.1663
-10 | -0.4355 | 0.00955 | -0.1414 | -45.6021
-9.5 | -0.3883 | 0.00919 | -0.1404 | -42.2524
-9 | -0.3432 | 0.00883 | -0.1389 | -38.8675
-8.5 | -0.2985 | 0.00853 | -0.1372 | -34.9941
-8 | -0.2522 | 0.00826 | -0.1358 | -30.5327
-7.5 | -0.2071 | 0.00802 | -0.1341 | -25.8229
-7 | -0.1626 | 0.00787 | -0.1321 | -20.6607
-6.5 | -0.1183 | 0.00766 | -0.1301 | -15.4439
-6 | -0.0742 | 0.00751 | -0.128 | -9.8802
-5.5 | -0.0316 | 0.00741 | -0.1256 | -4.2645
-5 | 0.0121 | 0.00724 | -0.1233 | 1.6713
-4.5 | 0.0524 | 0.00711 | -0.1203 | 7.3699
-4 | 0.0957 | 0.00702 | -0.118 | 13.6325
-3.5 | 0.1376 | 0.00696 | -0.1153 | 19.7701
-3 | 0.1765 | 0.00686 | -0.112 | 25.7289
-2.5 | 0.2154 | 0.00682 | -0.1086 | 31.5836
-2 | 0.2549 | 0.00682 | -0.1053 | 37.3754
-1.5 | 0.2931 | 0.00679 | -0.1018 | 43.1664
-1 | 0.3249 | 0.00633 | -0.0972 | 51.327
-0.5 | 0.3979 | 0.00566 | -0.1024 | 70.3004
0 | 0.4845 | 0.00547 | -0.1101 | 88.574
0.5 | 0.5577 | 0.00551 | -0.1146 | 101.216
1 | 0.6206 | 0.00559 | -0.1168 | 111.0197
1.5 | 0.6813 | 0.00565 | -0.1185 | 120.5841
2 | 0.7345 | 0.00583 | -0.1186 | 125.9863
2.5 | 0.7916 | 0.00591 | -0.1195 | 133.9425
3.5 | 0.894 | 0.00631 | -0.1189 | 141.6799
4 | 0.9452 | 0.00651 | -0.1187 | 145.192
4.5 | 0.9889 | 0.0069 | -0.117 | 143.3188
5 | 1.035 | 0.00725 | -0.1159 | 142.7586
5.5 | 1.0743 | 0.00781 | -0.1135 | 137.5544
6 | 1.0956 | 0.00898 | -0.1079 | 122.0045
6.5 | 1.1064 | 0.01062 | -0.1008 | 104.1808
7 | 1.1189 | 0.01233 | -0.0944 | 90.7461
7.5 | 1.1197 | 0.01467 | -0.0866 | 76.3258
8 | 1.1289 | 0.01687 | -0.0805 | 66.9176
8.5 | 1.1387 | 0.0192 | -0.0749 | 59.3073
9 | 1.1581 | 0.02122 | -0.071 | 54.5759
9.5 | 1.1901 | 0.02261 | -0.0689 | 52.636
10 | 1.2234 | 0.02398 | -0.0671 | 51.0175
10.5 | 1.2551 | 0.02552 | -0.0655 | 49.181
11 | 1.3029 | 0.02715 | -0.0668 | 47.989
11.5 | 1.3318 | 0.02887 | -0.0648 | 46.1309
12 | 1.3588 | 0.03078 | -0.0626 | 44.1455
12.5 | 1.3865 | 0.0327 | -0.0608 | 42.4006
13 | 1.4133 | 0.03472 | -0.0589 | 40.7056
13.5 | 1.4393 | 0.03682 | -0.0571 | 39.0902
14 | 1.4613 | 0.03926 | -0.0551 | 37.2211
14.5 | 1.4862 | 0.04156 | -0.0535 | 35.7603
15 | 1.5085 | 0.04409 | -0.0519 | 34.2141
15.5 | 1.5281 | 0.04686 | -0.0501 | 32.6099
16 | 1.5489 | 0.04959 | -0.0486 | 31.2341
16.5 | 1.564 | 0.0529 | -0.047 | 29.5652
17 | 1.5796 | 0.05619 | -0.0455 | 28.1118
17.5 | 1.5886 | 0.06018 | -0.0439 | 26.3975
18 | 1.5995 | 0.0641 | -0.0426 | 24.9532
18.5 | 1.6041 | 0.06868 | -0.0413 | 23.3561
19 | 1.6102 | 0.07322 | -0.0402 | 21.9913
19.5 | 1.6146 | 0.07807 | -0.0395 | 20.6814
20 | 1.6177 | 0.08311 | -0.0389 | 19.4646

## 59. Re 3M Mach 0.10 (1)
BIGFOIL.COM POLAR EXPORT
NACA65A718
NACA65A718 |  |  |  | Cl Max: | 1.844 | at alpha= | 12 | deg
JavaFoil+Calcfoil stall+Eppler ext transition |  |  |  | L/D Max: | 171.516 | at alpha= | 5 | deg
Re: | 3000000 |  |  | Cd Min: | 0.00605 | at alpha= | -1 | deg
Mach: | 0.1 |  |  | Cl=0 at alpha= | -5.7339 | deg
|  |  |  | @ Cl=0.1, Cd= | 0.0077543
|  |  |  | @ Cl=0.4, Cd= | 0.0074389
|  |  |  | @ Cl=0.6, Cd= | 0.0060544
alpha (deg) | Cl | Cd | Cm | Cl/Cd
-20 | -0.54 | 0.16555 | -0.052 | -3.265
-19.5 | -0.556 | 0.15775 | -0.052 | -3.523
-19 | -0.57 | 0.15291 | -0.053 | -3.728
-18.5 | -0.583 | 0.14521 | -0.054 | -4.016
-18 | -0.595 | 0.13686 | -0.055 | -4.346
-17.5 | -0.605 | 0.12917 | -0.056 | -4.682
-17 | -0.613 | 0.12289 | -0.057 | -4.987
-16.5 | -0.618 | 0.11694 | -0.057 | -5.289
-16 | -0.622 | 0.11174 | -0.058 | -5.564
-15.5 | -0.622 | 0.10562 | -0.06 | -5.893
-15 | -0.62 | 0.0996 | -0.061 | -6.224
-14.5 | -0.614 | 0.0938 | -0.063 | -6.548
-14 | -0.605 | 0.08841 | -0.064 | -6.842
-13.5 | -0.595 | 0.08022 | -0.069 | -7.417
-13 | -0.58 | 0.07383 | -0.072 | -7.858
-12.5 | -0.576 | 0.05553 | -0.086 | -10.379
-12 | -0.597 | 0.02527 | -0.104 | -23.615
-11.5 | -0.579 | 0.01839 | -0.109 | -31.502
-11 | -0.549 | 0.01565 | -0.112 | -35.07
-10.5 | -0.511 | 0.01434 | -0.114 | -35.637
-10 | -0.478 | 0.0116 | -0.118 | -41.242
-9.5 | -0.433 | 0.01075 | -0.121 | -40.338
-9 | -0.387 | 0.00947 | -0.123 | -40.86
-8.5 | -0.332 | 0.00919 | -0.125 | -36.155
-8 | -0.275 | 0.0089 | -0.126 | -30.934
-7.5 | -0.217 | 0.00864 | -0.127 | -25.081
-7 | -0.156 | 0.00828 | -0.129 | -18.898
-6.5 | -0.095 | 0.00811 | -0.13 | -11.747
-6 | -0.033 | 0.00803 | -0.131 | -4.161
-5.5 | 0.029 | 0.00789 | -0.133 | 3.655
-5 | 0.091 | 0.00776 | -0.134 | 11.788
-4.5 | 0.154 | 0.00772 | -0.135 | 19.996
-4 | 0.217 | 0.00763 | -0.136 | 28.48
-3.5 | 0.28 | 0.00753 | -0.138 | 37.263
-3 | 0.345 | 0.0075 | -0.139 | 45.954
-2.5 | 0.408 | 0.00743 | -0.14 | 54.834
-2 | 0.471 | 0.00741 | -0.141 | 63.507
-1.5 | 0.533 | 0.00739 | -0.143 | 72.224
-1 | 0.596 | 0.00605 | -0.144 | 98.562
-0.5 | 0.659 | 0.00612 | -0.145 | 107.749
0 | 0.722 | 0.00624 | -0.146 | 115.797
0.5 | 0.785 | 0.00633 | -0.148 | 123.934
1 | 0.848 | 0.00645 | -0.149 | 131.384
1.5 | 0.91 | 0.00661 | -0.15 | 137.787
2 | 0.971 | 0.00624 | -0.151 | 155.633
2.5 | 1.032 | 0.00636 | -0.152 | 162.166
3 | 1.093 | 0.00687 | -0.153 | 159.132
3.5 | 1.153 | 0.00709 | -0.154 | 162.544
4 | 1.205 | 0.00724 | -0.155 | 166.357
4.5 | 1.263 | 0.00742 | -0.156 | 170.146
5 | 1.319 | 0.00769 | -0.157 | 171.516
5.5 | 1.366 | 0.0146 | -0.157 | 93.584
6 | 1.421 | 0.01517 | -0.157 | 93.661
6.5 | 1.475 | 0.01573 | -0.158 | 93.763
7 | 1.527 | 0.01632 | -0.159 | 93.566
7.5 | 1.578 | 0.01695 | -0.16 | 93.106
8 | 1.628 | 0.01767 | -0.161 | 92.113
8.5 | 1.671 | 0.01836 | -0.162 | 90.971
9 | 1.71 | 0.01912 | -0.163 | 89.393
9.5 | 1.744 | 0.01989 | -0.164 | 87.685
10 | 1.774 | 0.02074 | -0.165 | 85.544
10.5 | 1.8 | 0.02165 | -0.165 | 83.153
11 | 1.822 | 0.02264 | -0.166 | 80.476
11.5 | 1.837 | 0.02352 | -0.167 | 78.113
12 | 1.844 | 0.0255 | -0.167 | 72.3
12.5 | 1.844 | 0.02673 | -0.168 | 69
13 | 1.838 | 0.02851 | -0.169 | 64.479
13.5 | 1.826 | 0.03002 | -0.17 | 60.818
14 | 1.808 | 0.03167 | -0.17 | 57.102
14.5 | 1.785 | 0.03323 | -0.171 | 53.708
15 | 1.755 | 0.03489 | -0.171 | 50.312
15.5 | 1.721 | 0.03656 | -0.172 | 47.068
16 | 1.681 | 0.0389 | -0.172 | 43.219
16.5 | 1.636 | 0.04126 | -0.172 | 39.655
17 | 1.586 | 0.04468 | -0.172 | 35.492

## 60. Re 3M Mach 0.10 (2)
BIGFOIL.COM POLAR EXPORT
NACA65A718
NACA65A718 |  |  |  | Cl Max: | 1.6081 | at alpha= | 20 | deg
XFOIL ncrit=9 |  |  |  | L/D Max: | 144.558 | at alpha= | 4 | deg
Re: | 3000000 |  |  | Cd Min: | 0.1428 | at alpha= | -20 | deg
Mach: | 0.1 |  |  | Cl=0 at alpha= | -5.1233 | deg
|  |  |  | @ Cl=0.1, Cd= | 0.0070398
|  |  |  | @ Cl=0.4, Cd= | 0.0057007
|  |  |  | @ Cl=0.6, Cd= | 0.0055948
alpha (deg) | Cl | Cd | Cm | Cl/Cd
-20 | -0.3987 | 0.1428 | -0.1039 | -2.792
-19.5 | -0.8178 | 0.06404 | -0.1444 | -12.7701
-19 | -0.8676 | 0.05088 | -0.1525 | -17.0519
-18.5 | -0.8839 | 0.04327 | -0.1566 | -20.4275
-18 | -0.8984 | 0.03672 | -0.1592 | -24.4662
-17.5 | -0.8952 | 0.03246 | -0.1604 | -27.5786
-17 | -0.8893 | 0.02862 | -0.161 | -31.0727
-16.5 | -0.8732 | 0.02577 | -0.1611 | -33.8844
-16 | -0.8513 | 0.02345 | -0.161 | -36.3028
-15.5 | -0.8296 | 0.02112 | -0.1607 | -39.2803
-15 | -0.8092 | 0.01879 | -0.1597 | -43.0655
-14.5 | -0.7783 | 0.01725 | -0.159 | -45.1188
-14 | -0.7448 | 0.01594 | -0.1583 | -46.7252
-13.5 | -0.7085 | 0.01485 | -0.1574 | -47.7104
-13 | -0.6775 | 0.01364 | -0.1551 | -49.6701
-12.5 | -0.6421 | 0.01272 | -0.1529 | -50.4796
-12 | -0.6053 | 0.01184 | -0.1507 | -51.1233
-11.5 | -0.5682 | 0.01117 | -0.1481 | -50.8684
-11 | -0.5284 | 0.0106 | -0.1457 | -49.8491
-10.5 | -0.4821 | 0.01011 | -0.1446 | -47.6855
-10 | -0.4373 | 0.00965 | -0.143 | -45.3161
-9.5 | -0.3902 | 0.00926 | -0.1418 | -42.1382
-9 | -0.3446 | 0.0089 | -0.1403 | -38.7191
-8.5 | -0.2996 | 0.00859 | -0.1385 | -34.8778
-8 | -0.2541 | 0.0083 | -0.1368 | -30.6145
-7.5 | -0.2085 | 0.00806 | -0.135 | -25.8685
-7 | -0.164 | 0.0079 | -0.133 | -20.7595
-6.5 | -0.12 | 0.0077 | -0.1308 | -15.5844
-6 | -0.0755 | 0.00753 | -0.1287 | -10.0266
-5.5 | -0.0333 | 0.00744 | -0.126 | -4.4758
-5 | 0.0109 | 0.00727 | -0.1238 | 1.4993
-4.5 | 0.0515 | 0.00713 | -0.1208 | 7.223
-4 | 0.0938 | 0.00705 | -0.1181 | 13.305
-3.5 | 0.1365 | 0.00698 | -0.1156 | 19.5559
-3 | 0.1744 | 0.0069 | -0.1119 | 25.2754
-2.5 | 0.2137 | 0.00685 | -0.1085 | 31.1971
-2 | 0.2526 | 0.00686 | -0.1051 | 36.8222
-1.5 | 0.2919 | 0.00682 | -0.1018 | 42.8006
-1 | 0.3242 | 0.00642 | -0.0972 | 50.4984
-0.5 | 0.396 | 0.00571 | -0.102 | 69.352
0 | 0.4861 | 0.0055 | -0.1104 | 88.3818
0.5 | 0.5595 | 0.00555 | -0.115 | 100.8108
1 | 0.6228 | 0.00562 | -0.1172 | 110.8185
1.5 | 0.6832 | 0.00569 | -0.1187 | 120.0703
2.5 | 0.7936 | 0.00595 | -0.1196 | 133.3782
3 | 0.8451 | 0.00616 | -0.1192 | 137.1916
3.5 | 0.8963 | 0.00637 | -0.1189 | 140.7064
4 | 0.9483 | 0.00656 | -0.1187 | 144.5579
4.5 | 0.9921 | 0.00696 | -0.117 | 142.5431
5 | 1.0383 | 0.00732 | -0.1158 | 141.8443
5.5 | 1.0777 | 0.00789 | -0.1134 | 136.5906
6.5 | 1.109 | 0.01077 | -0.1005 | 102.9712
7 | 1.1202 | 0.01255 | -0.0939 | 89.259
7.5 | 1.1205 | 0.01495 | -0.086 | 74.9498
8 | 1.1285 | 0.01724 | -0.0797 | 65.4582
8.5 | 1.1358 | 0.01976 | -0.0738 | 57.4798
9 | 1.1575 | 0.0217 | -0.0701 | 53.341
9.5 | 1.1906 | 0.02308 | -0.0682 | 51.5858
10 | 1.2232 | 0.02455 | -0.0663 | 49.8248
10.5 | 1.2538 | 0.02621 | -0.0644 | 47.8367
11 | 1.3033 | 0.02778 | -0.066 | 46.915
11.5 | 1.3313 | 0.02962 | -0.0638 | 44.946
12 | 1.3575 | 0.03165 | -0.0615 | 42.891
12.5 | 1.3868 | 0.03351 | -0.0598 | 41.3847
13 | 1.4134 | 0.0356 | -0.0579 | 39.7022
13.5 | 1.4382 | 0.03786 | -0.056 | 37.9873
14 | 1.4603 | 0.04038 | -0.0539 | 36.1639
14.5 | 1.4862 | 0.04264 | -0.0524 | 34.8546
15 | 1.508 | 0.04527 | -0.0507 | 33.3112
15.5 | 1.5271 | 0.04819 | -0.0489 | 31.6891
16 | 1.5469 | 0.05111 | -0.0473 | 30.2661
16.5 | 1.5622 | 0.05446 | -0.0457 | 28.6853
17 | 1.5767 | 0.05791 | -0.0441 | 27.2267
17.5 | 1.5836 | 0.0622 | -0.0424 | 25.4598
18 | 1.5945 | 0.06623 | -0.0412 | 24.0752
18.5 | 1.5985 | 0.07096 | -0.0399 | 22.5268
19 | 1.6036 | 0.07575 | -0.0389 | 21.1696
19.5 | 1.6074 | 0.08079 | -0.0382 | 19.896
20 | 1.6081 | 0.0862 | -0.0377 | 18.6555

## 61. Re 3M Mach 0.25 (1)
BIGFOIL.COM POLAR EXPORT
NACA65A718
NACA65A718 |  |  |  | Cl Max: | 1.82 | at alpha= | 11 | deg
JavaFoil+Calcfoil stall+Eppler ext transition |  |  |  | L/D Max: | 168.962 | at alpha= | 5 | deg
Re: | 3000000 |  |  | Cd Min: | 0.00616 | at alpha= | -1 | deg
Mach: | 0.25 |  |  | Cl=0 at alpha= | -5.7344 | deg
|  |  |  | @ Cl=0.1, Cd= | 0.0079308
|  |  |  | @ Cl=0.4, Cd= | 0.00758
|  |  |  | @ Cl=0.6, Cd= | 0.006438
alpha (deg) | Cl | Cd | Cm | Cl/Cd
-18.5 | -0.239 | 0.16132 | -0.052 | -1.48
-18 | -0.291 | 0.15371 | -0.053 | -1.896
-17.5 | -0.337 | 0.14253 | -0.055 | -2.367
-17 | -0.378 | 0.1365 | -0.056 | -2.773
-16.5 | -0.415 | 0.12705 | -0.057 | -3.268
-16 | -0.447 | 0.11937 | -0.058 | -3.747
-15.5 | -0.475 | 0.1136 | -0.059 | -4.179
-15 | -0.497 | 0.1069 | -0.06 | -4.648
-14.5 | -0.513 | 0.10071 | -0.061 | -5.098
-14 | -0.524 | 0.09497 | -0.062 | -5.519
-13.5 | -0.529 | 0.08935 | -0.063 | -5.918
-13 | -0.528 | 0.0834 | -0.065 | -6.327
-12.5 | -0.521 | 0.07725 | -0.068 | -6.741
-12 | -0.508 | 0.07152 | -0.071 | -7.106
-11.5 | -0.496 | 0.06051 | -0.081 | -8.199
-11 | -0.524 | 0.0226 | -0.11 | -23.199
-10.5 | -0.501 | 0.01733 | -0.115 | -28.91
-10 | -0.468 | 0.01447 | -0.118 | -32.323
-9.5 | -0.426 | 0.01303 | -0.12 | -32.687
-9 | -0.387 | 0.0108 | -0.125 | -35.85
-8.5 | -0.338 | 0.00949 | -0.128 | -35.633
-8 | -0.281 | 0.0092 | -0.13 | -30.557
-7.5 | -0.222 | 0.00888 | -0.131 | -24.948
-7 | -0.16 | 0.00842 | -0.132 | -19.023
-6.5 | -0.098 | 0.00826 | -0.134 | -11.824
-6 | -0.034 | 0.00815 | -0.135 | -4.206
-5.5 | 0.03 | 0.00801 | -0.136 | 3.697
-5 | 0.094 | 0.00794 | -0.137 | 11.827
-4.5 | 0.159 | 0.00784 | -0.139 | 20.228
-4 | 0.223 | 0.00773 | -0.14 | 28.898
-3.5 | 0.288 | 0.00763 | -0.141 | 37.79
-3 | 0.354 | 0.00758 | -0.143 | 46.696
-2.5 | 0.419 | 0.00758 | -0.144 | 55.273
-2 | 0.484 | 0.00756 | -0.145 | 63.955
-1.5 | 0.548 | 0.00755 | -0.147 | 72.606
-1 | 0.613 | 0.00616 | -0.148 | 99.497
-0.5 | 0.677 | 0.00624 | -0.149 | 108.553
0 | 0.742 | 0.00642 | -0.15 | 115.561
0.5 | 0.807 | 0.00652 | -0.152 | 123.76
1 | 0.869 | 0.00618 | -0.153 | 140.755
1.5 | 0.933 | 0.00628 | -0.154 | 148.59
2 | 0.995 | 0.00675 | -0.155 | 147.427
2.5 | 1.058 | 0.00689 | -0.156 | 153.463
3 | 1.12 | 0.00708 | -0.157 | 158.093
3.5 | 1.182 | 0.00731 | -0.158 | 161.765
4 | 1.235 | 0.00749 | -0.159 | 164.856
4.5 | 1.294 | 0.00768 | -0.16 | 168.572
5 | 1.352 | 0.008 | -0.161 | 168.962
5.5 | 1.4 | 0.01523 | -0.161 | 91.93
6 | 1.456 | 0.01594 | -0.162 | 91.357
6.5 | 1.51 | 0.01656 | -0.163 | 91.161
7 | 1.563 | 0.01723 | -0.164 | 90.68
7.5 | 1.613 | 0.01791 | -0.164 | 90.079
8 | 1.662 | 0.01874 | -0.165 | 88.691
8.5 | 1.702 | 0.01952 | -0.166 | 87.195
9 | 1.737 | 0.02048 | -0.167 | 84.821
9.5 | 1.766 | 0.02133 | -0.168 | 82.791
10 | 1.791 | 0.02228 | -0.169 | 80.38
10.5 | 1.809 | 0.0233 | -0.169 | 77.621
11 | 1.82 | 0.0244 | -0.17 | 74.575
11.5 | 1.819 | 0.02667 | -0.171 | 68.225
12 | 1.807 | 0.0287 | -0.172 | 62.982
12.5 | 1.786 | 0.03 | -0.172 | 59.514
13 | 1.753 | 0.03192 | -0.173 | 54.92
13.5 | 1.71 | 0.03374 | -0.174 | 50.685
14 | 1.656 | 0.03597 | -0.174 | 46.053
14.5 | 1.592 | 0.03854 | -0.175 | 41.313
15 | 1.516 | 0.04138 | -0.175 | 36.644
15.5 | 1.431 | 0.0449 | -0.174 | 31.86
16 | 1.336 | 0.04913 | -0.174 | 27.183

## 62. Re 3M Mach 0.25 (2)
BIGFOIL.COM POLAR EXPORT
NACA65A718
NACA65A718 |  |  |  | Cl Max: | 1.5686 | at alpha= | 19.5 | deg
XFOIL ncrit=9 |  |  |  | L/D Max: | 138.732 | at alpha= | 4 | deg
Re: | 3000000 |  |  | Cd Min: | 0.15994 | at alpha= | -20 | deg
Mach: | 0.25 |  |  | Cl=0 at alpha= | -5.0228 | deg
|  |  |  | @ Cl=0.1, Cd= | 0.0071652
|  |  |  | @ Cl=0.4, Cd= | 0.0061565
|  |  |  | @ Cl=0.6, Cd= | 0.0057692
alpha (deg) | Cl | Cd | Cm | Cl/Cd
-20 | -0.3279 | 0.15994 | -0.1029 | -2.0501
-19.5 | -0.3289 | 0.15054 | -0.108 | -2.1848
-19 | -0.3321 | 0.14103 | -0.1132 | -2.3548
-18 | -0.3529 | 0.12012 | -0.1245 | -2.9379
-17.5 | -0.6623 | 0.06454 | -0.1558 | -10.2619
-17 | -0.7299 | 0.04869 | -0.1666 | -14.9908
-16.5 | -0.756 | 0.04 | -0.1715 | -18.9
-16 | -0.7639 | 0.03426 | -0.1735 | -22.2971
-15.5 | -0.7687 | 0.02927 | -0.1743 | -26.2624
-15 | -0.7711 | 0.02475 | -0.1741 | -31.1556
-14.5 | -0.7535 | 0.02191 | -0.1732 | -34.3907
-14 | -0.7283 | 0.01965 | -0.1721 | -37.0636
-13.5 | -0.6974 | 0.01777 | -0.1711 | -39.2459
-13 | -0.6673 | 0.01599 | -0.1695 | -41.7323
-12.5 | -0.635 | 0.01451 | -0.1673 | -43.7629
-12 | -0.5984 | 0.0134 | -0.1649 | -44.6567
-11.5 | -0.5623 | 0.01236 | -0.1619 | -45.4935
-11 | -0.5279 | 0.01137 | -0.1583 | -46.4292
-10.5 | -0.4896 | 0.01072 | -0.1548 | -45.6716
-10 | -0.4445 | 0.01023 | -0.1524 | -43.4506
-9 | -0.3525 | 0.0093 | -0.148 | -37.9032
-8.5 | -0.3068 | 0.00892 | -0.1456 | -34.3946
-8 | -0.2621 | 0.0086 | -0.143 | -30.4767
-7.5 | -0.2173 | 0.00833 | -0.1404 | -26.0864
-7 | -0.1721 | 0.00808 | -0.1379 | -21.2995
-6.5 | -0.1274 | 0.00793 | -0.1352 | -16.0656
-6 | -0.0846 | 0.00772 | -0.1321 | -10.9585
-5.5 | -0.0398 | 0.00757 | -0.1294 | -5.2576
-5 | 0.0019 | 0.00748 | -0.1261 | 0.25401
-4.5 | 0.0442 | 0.00728 | -0.123 | 6.0714
-4 | 0.0851 | 0.00719 | -0.1195 | 11.8359
-3.5 | 0.1272 | 0.00712 | -0.1163 | 17.8652
-3 | 0.1638 | 0.00709 | -0.1119 | 23.103
-2.5 | 0.2032 | 0.00704 | -0.1081 | 28.8636
-2 | 0.2419 | 0.00705 | -0.1043 | 34.3121
-1.5 | 0.2848 | 0.00703 | -0.1013 | 40.5121
-0.5 | 0.3745 | 0.00628 | -0.0972 | 59.6338
0 | 0.4943 | 0.0057 | -0.1123 | 86.7193
0.5 | 0.5688 | 0.00574 | -0.1167 | 99.0941
1 | 0.6329 | 0.0058 | -0.1186 | 109.1207
1.5 | 0.6905 | 0.00595 | -0.1191 | 116.0504
2 | 0.7489 | 0.00606 | -0.1198 | 123.5809
2.5 | 0.8038 | 0.00625 | -0.1198 | 128.608
3 | 0.8585 | 0.00644 | -0.1198 | 133.3075
3.5 | 0.9102 | 0.00669 | -0.1192 | 136.0538
4 | 0.9628 | 0.00694 | -0.1187 | 138.732
4.5 | 1.009 | 0.00735 | -0.1171 | 137.2789
5 | 1.0561 | 0.00776 | -0.1156 | 136.0954
5.5 | 1.0951 | 0.00843 | -0.1128 | 129.9051
6 | 1.1133 | 0.00982 | -0.1063 | 113.3707
6.5 | 1.1225 | 0.01164 | -0.0988 | 96.4347
7 | 1.1279 | 0.0138 | -0.0911 | 81.7319
7.5 | 1.1246 | 0.01656 | -0.0827 | 67.9106
8.5 | 1.1295 | 0.02243 | -0.0693 | 50.3567
9 | 1.1557 | 0.0244 | -0.0662 | 47.3648
9.5 | 1.1891 | 0.02604 | -0.0641 | 45.6644
10.5 | 1.2523 | 0.02968 | -0.06 | 42.1934
11 | 1.3016 | 0.03162 | -0.0612 | 41.1638
11.5 | 1.3288 | 0.03384 | -0.0588 | 39.2671
12 | 1.3551 | 0.03618 | -0.0565 | 37.4544
12.5 | 1.384 | 0.03836 | -0.0545 | 36.0792
13 | 1.41 | 0.04082 | -0.0523 | 34.5419
13.5 | 1.4337 | 0.04354 | -0.0502 | 32.9283
14 | 1.4571 | 0.04631 | -0.0482 | 31.464
14.5 | 1.4804 | 0.04916 | -0.0463 | 30.1139
15 | 1.5006 | 0.05232 | -0.0444 | 28.6812
15.5 | 1.5203 | 0.0556 | -0.0426 | 27.3435
16 | 1.5367 | 0.05922 | -0.0408 | 25.949
16.5 | 1.5481 | 0.0634 | -0.039 | 24.418
17 | 1.5555 | 0.06806 | -0.0373 | 22.8548
17.5 | 1.5565 | 0.07345 | -0.0357 | 21.1913
18 | 1.5638 | 0.0784 | -0.0346 | 19.9464
18.5 | 1.5676 | 0.08379 | -0.0338 | 18.7087
19 | 1.568 | 0.08965 | -0.0333 | 17.4902
19.5 | 1.5686 | 0.09567 | -0.0331 | 16.3959
20 | 1.5666 | 0.10209 | -0.0334 | 15.3453

## 63. Re 3M Mach 0.50 (1)
BIGFOIL.COM POLAR EXPORT
NACA65A718
NACA65A718 |  |  |  | Cl Max: | 1.772 | at alpha= | 8 | deg
JavaFoil+Calcfoil stall+Eppler ext transition |  |  |  | L/D Max: | 158.177 | at alpha= | 4.5 | deg
Re: | 3000000 |  |  | Cd Min: | 0.00676 | at alpha= | -0.5 | deg
Mach: | 0.5 |  |  | Cl=0 at alpha= | -5.7324 | deg
|  |  |  | @ Cl=0.1, Cd= | 0.0086062
|  |  |  | @ Cl=0.4, Cd= | 0.0082644
|  |  |  | @ Cl=0.6, Cd= | 0.0079861
alpha (deg) | Cl | Cd | Cm | Cl/Cd
-20 | -0.819 | 0.16805 | -0.062 | -4.871
-19.5 | -0.791 | 0.16309 | -0.063 | -4.848
-19 | -0.761 | 0.15814 | -0.061 | -4.811
-18.5 | -0.732 | 0.15279 | -0.061 | -4.792
-18 | -0.704 | 0.14847 | -0.062 | -4.741
-17.5 | -0.676 | 0.14186 | -0.062 | -4.762
-17 | -0.647 | 0.13748 | -0.063 | -4.71
-16.5 | -0.619 | 0.13193 | -0.064 | -4.693
-16 | -0.591 | 0.12887 | -0.065 | -4.584
-15.5 | -0.562 | 0.12494 | -0.065 | -4.5
-15 | -0.533 | 0.12024 | -0.063 | -4.429
-14.5 | -0.504 | 0.11596 | -0.063 | -4.347
-14 | -0.476 | 0.11235 | -0.064 | -4.232
-13.5 | -0.447 | 0.10689 | -0.065 | -4.182
-13 | -0.418 | 0.10611 | -0.065 | -3.943
-12.5 | -0.389 | 0.10314 | -0.065 | -3.776
-12 | -0.36 | 0.09733 | -0.063 | -3.702
-11.5 | -0.332 | 0.09473 | -0.064 | -3.502
-11 | -0.303 | 0.08508 | -0.062 | -3.559
-10.5 | -0.275 | 0.07316 | -0.069 | -3.757
-10 | -0.246 | 0.07147 | -0.071 | -3.447
-9.5 | -0.218 | 0.06482 | -0.074 | -3.361
-9 | -0.269 | 0.0583 | -0.077 | -4.616
-8.5 | -0.273 | 0.05273 | -0.082 | -5.177
-8 | -0.279 | 0.01506 | -0.136 | -18.513
-7.5 | -0.235 | 0.01087 | -0.144 | -21.621
-7 | -0.173 | 0.00951 | -0.146 | -18.218
-6.5 | -0.107 | 0.00915 | -0.149 | -11.736
-6 | -0.038 | 0.00893 | -0.151 | -4.244
-5.5 | 0.033 | 0.00871 | -0.152 | 3.771
-5 | 0.104 | 0.0086 | -0.154 | 12.155
-4.5 | 0.177 | 0.00841 | -0.155 | 21.004
-4 | 0.249 | 0.00832 | -0.157 | 29.962
-3.5 | 0.322 | 0.00826 | -0.158 | 38.951
-3 | 0.396 | 0.00829 | -0.16 | 47.743
-2.5 | 0.468 | 0.00783 | -0.161 | 59.823
-2 | 0.541 | 0.00756 | -0.162 | 71.519
-1.5 | 0.613 | 0.00808 | -0.163 | 75.878
-1 | 0.685 | 0.00806 | -0.164 | 85.055
-0.5 | 0.757 | 0.00676 | -0.165 | 112.098
0 | 0.822 | 0.00697 | -0.167 | 118.061
0.5 | 0.893 | 0.00711 | -0.168 | 125.518
1 | 0.964 | 0.00725 | -0.169 | 132.944
1.5 | 1.034 | 0.00742 | -0.17 | 139.411
2 | 1.105 | 0.0076 | -0.172 | 145.273
2.5 | 1.175 | 0.00784 | -0.173 | 149.729
3 | 1.245 | 0.0081 | -0.174 | 153.572
3.5 | 1.314 | 0.00838 | -0.175 | 156.838
4 | 1.369 | 0.0087 | -0.176 | 157.26
4.5 | 1.433 | 0.00906 | -0.178 | 158.177
5 | 1.484 | 0.01818 | -0.177 | 81.608
5.5 | 1.542 | 0.01924 | -0.178 | 80.118
6 | 1.597 | 0.02021 | -0.179 | 79.006
6.5 | 1.649 | 0.02117 | -0.18 | 77.867
7 | 1.696 | 0.02229 | -0.181 | 76.103
7.5 | 1.738 | 0.02357 | -0.182 | 73.724
8 | 1.772 | 0.02499 | -0.183 | 70.899
8.5 | 1.771 | 0.02655 | -0.184 | 66.727
9 | 1.73 | 0.02835 | -0.185 | 61.04
9.5 | 1.594 | 0.03326 | -0.186 | 47.909
10 | 1.058 | 0.04003 | -0.185 | 26.425
10.5 | 0.919 | 0.08642 | -0.097 | 10.633
11 | 0.943 | 0.08833 | -0.088 | 10.681
11.5 | 0.971 | 0.09486 | -0.089 | 10.232
12 | 0.999 | 0.09641 | -0.096 | 10.367
12.5 | 1.026 | 0.10084 | -0.096 | 10.178
13 | 1.053 | 0.10536 | -0.097 | 9.999

## 64. Re 3M Mach 0.50 (2)
BIGFOIL.COM POLAR EXPORT
NACA65A718
NACA65A718 |  |  |  | Cl Max: | 1.4704 | at alpha= | 15.5 | deg
XFOIL ncrit=9 |  |  |  | L/D Max: | 113.822 | at alpha= | 4 | deg
Re: | 3000000 |  |  | Cd Min: | 0.18947 | at alpha= | 20 | deg
Mach: | 0.5 |  |  | Cl=0 at alpha= | -4.3782 | deg
|  |  |  | @ Cl=0.1, Cd= | 0.0080399
|  |  |  | @ Cl=0.4, Cd= | 0.0078999
|  |  |  | @ Cl=0.6, Cd= | 0.0068922
alpha (deg) | Cl | Cd | Cm | Cl/Cd
-15 | -0.1202 | 0.1093 | -0.1628 | -1.0997
-14.5 | -0.1312 | 0.09924 | -0.1685 | -1.322
-14 | -0.1426 | 0.08964 | -0.1742 | -1.5908
-13.5 | -0.1739 | 0.07792 | -0.1818 | -2.2318
-13 | -0.2093 | 0.06602 | -0.1898 | -3.1703
-12.5 | -0.24 | 0.0536 | -0.1986 | -4.4776
-12 | -0.2667 | 0.04336 | -0.2065 | -6.1508
-11.5 | -0.3035 | 0.03448 | -0.2116 | -8.8022
-11 | -0.3353 | 0.02748 | -0.2129 | -12.2016
-10.5 | -0.3723 | 0.02088 | -0.2108 | -17.8305
-10 | -0.3873 | 0.01603 | -0.2061 | -24.1609
-9.5 | -0.3782 | 0.01305 | -0.1995 | -28.9808
-9 | -0.3453 | 0.01175 | -0.1927 | -29.3872
-8.5 | -0.3066 | 0.01094 | -0.1859 | -28.0256
-8 | -0.2771 | 0.01037 | -0.1772 | -26.7213
-7.5 | -0.2405 | 0.00981 | -0.1698 | -24.5158
-7 | -0.2037 | 0.0094 | -0.1625 | -21.6702
-6.5 | -0.1633 | 0.00901 | -0.1559 | -18.1243
-6 | -0.1237 | 0.0087 | -0.1493 | -14.2184
-5 | -0.0464 | 0.0083 | -0.1361 | -5.5904
-4.5 | -0.0105 | 0.00824 | -0.1292 | -1.2743
-4 | 0.0326 | 0.00819 | -0.1238 | 3.9805
-3.5 | 0.0676 | 0.0081 | -0.1171 | 8.3457
-3 | 0.1107 | 0.00802 | -0.112 | 13.803
-2.5 | 0.1519 | 0.00808 | -0.1068 | 18.7995
-2 | 0.1999 | 0.00803 | -0.1031 | 24.8941
-1.5 | 0.2456 | 0.00806 | -0.099 | 30.4715
-1 | 0.2966 | 0.00812 | -0.0961 | 36.5271
-0.5 | 0.3519 | 0.00816 | -0.0943 | 43.125
0.5 | 0.5905 | 0.00687 | -0.1205 | 85.9534
1 | 0.6588 | 0.00703 | -0.1216 | 93.7127
1.5 | 0.7208 | 0.00731 | -0.1215 | 98.6047
2.5 | 0.8495 | 0.00777 | -0.1219 | 109.3308
3.5 | 0.9685 | 0.00851 | -0.1204 | 113.8073
4 | 1.0244 | 0.009 | -0.1188 | 113.8222
4.5 | 1.0776 | 0.0096 | -0.1168 | 112.25
5 | 1.1307 | 0.01024 | -0.1147 | 110.4199
5.5 | 1.1693 | 0.01136 | -0.1103 | 102.9313
6 | 1.1803 | 0.0135 | -0.1018 | 87.4296
6.5 | 1.1643 | 0.01695 | -0.0903 | 68.6903
7 | 1.1527 | 0.02073 | -0.0805 | 55.6054
7.5 | 1.1364 | 0.02519 | -0.0713 | 45.1131
8 | 1.114 | 0.03045 | -0.0627 | 36.5846
9 | 1.1414 | 0.03769 | -0.0536 | 30.2839
9.5 | 1.1735 | 0.04041 | -0.0508 | 29.0398
10 | 1.2041 | 0.04332 | -0.048 | 27.7955
10.5 | 1.235 | 0.04628 | -0.0454 | 26.6854
11 | 1.2642 | 0.0495 | -0.0427 | 25.5394
11.5 | 1.2945 | 0.05281 | -0.0405 | 24.5124
12 | 1.33 | 0.05723 | -0.0399 | 23.2396
12.5 | 1.3532 | 0.06117 | -0.0372 | 22.122
13 | 1.3741 | 0.06546 | -0.0345 | 20.9914
13.5 | 1.3963 | 0.06977 | -0.0321 | 20.0129
14 | 1.4151 | 0.07448 | -0.0299 | 18.9997
14.5 | 1.4375 | 0.07908 | -0.0278 | 18.1778
15 | 1.4608 | 0.08374 | -0.0259 | 17.4445
15.5 | 1.4704 | 0.08977 | -0.0241 | 16.3796
16 | 1.465 | 0.09744 | -0.0231 | 15.0349
16.5 | 1.447 | 0.1066 | -0.0232 | 13.5741
17 | 1.4232 | 0.11671 | -0.0245 | 12.1943
17.5 | 1.3972 | 0.12743 | -0.0273 | 10.9645
18 | 1.3649 | 0.13935 | -0.0319 | 9.7948
18.5 | 1.3371 | 0.15135 | -0.0378 | 8.8345
19 | 1.3055 | 0.16451 | -0.0454 | 7.9357
19.5 | 1.2877 | 0.17626 | -0.0528 | 7.3057
20 | 1.2642 | 0.18947 | -0.0617 | 6.6723

## 65. Re 4M Mach 0.00 (1)
BIGFOIL.COM POLAR EXPORT
NACA65A718
NACA65A718 |  |  |  | Cl Max: | 1.852 | at alpha= | 12.5 | deg
JavaFoil+Calcfoil stall+Eppler ext transition |  |  |  | L/D Max: | 174.789 | at alpha= | 5 | deg
Re: | 4000000 |  |  | Cd Min: | 0.00579 | at alpha= | -1 | deg
Mach: | 0 |  |  | Cl=0 at alpha= | -5.7339 | deg
|  |  |  | @ Cl=0.1, Cd= | 0.00743
|  |  |  | @ Cl=0.4, Cd= | 0.0071557
|  |  |  | @ Cl=0.6, Cd= | 0.0057978
alpha (deg) | Cl | Cd | Cm | Cl/Cd
-20 | -0.585 | 0.15994 | -0.052 | -3.659
-19.5 | -0.597 | 0.15385 | -0.053 | -3.883
-19 | -0.609 | 0.14608 | -0.054 | -4.166
-18.5 | -0.619 | 0.13928 | -0.054 | -4.442
-18 | -0.627 | 0.13276 | -0.056 | -4.725
-17.5 | -0.634 | 0.12636 | -0.057 | -5.019
-17 | -0.639 | 0.11964 | -0.058 | -5.344
-16.5 | -0.642 | 0.11345 | -0.059 | -5.66
-16 | -0.642 | 0.10803 | -0.06 | -5.946
-15.5 | -0.64 | 0.10192 | -0.061 | -6.28
-15 | -0.635 | 0.09636 | -0.062 | -6.588
-14.5 | -0.628 | 0.08945 | -0.066 | -7.022
-14 | -0.619 | 0.08201 | -0.069 | -7.548
-13.5 | -0.607 | 0.07443 | -0.073 | -8.156
-13 | -0.599 | 0.06108 | -0.082 | -9.808
-12.5 | -0.633 | 0.02363 | -0.104 | -26.793
-12 | -0.613 | 0.01915 | -0.107 | -32.003
-11.5 | -0.586 | 0.01598 | -0.11 | -36.701
-11 | -0.553 | 0.01418 | -0.112 | -38.998
-10.5 | -0.513 | 0.01318 | -0.114 | -38.961
-10 | -0.481 | 0.0107 | -0.119 | -44.938
-9.5 | -0.438 | 0.00986 | -0.122 | -44.433
-9 | -0.386 | 0.00902 | -0.123 | -42.769
-8.5 | -0.331 | 0.00876 | -0.124 | -37.793
-8 | -0.274 | 0.00848 | -0.125 | -32.352
-7.5 | -0.216 | 0.00814 | -0.127 | -26.519
-7 | -0.156 | 0.00793 | -0.128 | -19.627
-6.5 | -0.095 | 0.00775 | -0.129 | -12.226
-6 | -0.033 | 0.00768 | -0.131 | -4.331
-5.5 | 0.029 | 0.00758 | -0.132 | 3.789
-5 | 0.091 | 0.00744 | -0.133 | 12.242
-4.5 | 0.154 | 0.00737 | -0.134 | 20.853
-4 | 0.216 | 0.00727 | -0.136 | 29.767
-3.5 | 0.279 | 0.00721 | -0.137 | 38.713
-3 | 0.343 | 0.00721 | -0.138 | 47.574
-2.5 | 0.406 | 0.00715 | -0.139 | 56.737
-2 | 0.468 | 0.00712 | -0.141 | 65.767
-1.5 | 0.531 | 0.00708 | -0.142 | 74.973
-1 | 0.593 | 0.00579 | -0.143 | 102.564
-0.5 | 0.656 | 0.00586 | -0.144 | 111.899
0 | 0.719 | 0.00595 | -0.146 | 120.812
0.5 | 0.781 | 0.00605 | -0.147 | 129.168
1 | 0.843 | 0.00615 | -0.148 | 137.191
1.5 | 0.906 | 0.00628 | -0.149 | 144.22
2 | 0.968 | 0.00643 | -0.15 | 150.425
2.5 | 1.028 | 0.00611 | -0.151 | 168.394
3 | 1.089 | 0.00625 | -0.152 | 174.353
3.5 | 1.149 | 0.00681 | -0.153 | 168.733
4 | 1.201 | 0.00698 | -0.154 | 172.061
4.5 | 1.258 | 0.00726 | -0.155 | 173.387
5 | 1.314 | 0.00752 | -0.156 | 174.789
5.5 | 1.361 | 0.01379 | -0.156 | 98.69
6 | 1.416 | 0.0143 | -0.157 | 99.021
6.5 | 1.47 | 0.01483 | -0.158 | 99.072
7 | 1.522 | 0.01538 | -0.159 | 98.999
7.5 | 1.574 | 0.01597 | -0.16 | 98.538
8 | 1.623 | 0.01663 | -0.161 | 97.591
8.5 | 1.666 | 0.01728 | -0.162 | 96.41
9 | 1.706 | 0.01795 | -0.162 | 95.025
9.5 | 1.742 | 0.01866 | -0.163 | 93.343
10 | 1.774 | 0.01947 | -0.164 | 91.094
10.5 | 1.801 | 0.02025 | -0.165 | 88.917
11 | 1.823 | 0.02116 | -0.166 | 86.156
11.5 | 1.84 | 0.02204 | -0.166 | 83.479
12 | 1.849 | 0.02392 | -0.167 | 77.281
12.5 | 1.852 | 0.02496 | -0.168 | 74.213
13 | 1.849 | 0.02662 | -0.168 | 69.483
13.5 | 1.841 | 0.02803 | -0.169 | 65.694
14 | 1.828 | 0.02935 | -0.17 | 62.268
14.5 | 1.809 | 0.03081 | -0.17 | 58.703
15 | 1.785 | 0.03248 | -0.171 | 54.94
15.5 | 1.756 | 0.03404 | -0.171 | 51.574
16 | 1.723 | 0.03563 | -0.172 | 48.351
16.5 | 1.685 | 0.03772 | -0.172 | 44.677
17 | 1.643 | 0.04015 | -0.172 | 40.923
17.5 | 1.597 | 0.04315 | -0.172 | 37.006

## 66. Re 4M Mach 0.00 (2)
BIGFOIL.COM POLAR EXPORT
NACA65A718
NACA65A718 |  |  |  | Cl Max: | 1.645 | at alpha= | 20 | deg
XFOIL ncrit=9 |  |  |  | L/D Max: | 153.617 | at alpha= | 4 | deg
Re: | 4000000 |  |  | Cd Min: | 0.0799 | at alpha= | 20 | deg
Mach: | 0 |  |  | Cl=0 at alpha= | -5.0824 | deg
|  |  |  | @ Cl=0.1, Cd= | 0.0065937
|  |  |  | @ Cl=0.4, Cd= | 0.0057463
|  |  |  | @ Cl=0.6, Cd= | 0.0051763
alpha (deg) | Cl | Cd | Cm | Cl/Cd
-20 | -0.9318 | 0.05414 | -0.1466 | -17.2109
-19.5 | -0.942 | 0.04704 | -0.1507 | -20.0255
-19 | -0.9559 | 0.04019 | -0.1539 | -23.7845
-18.5 | -0.9559 | 0.03535 | -0.1557 | -27.041
-18 | -0.9524 | 0.03127 | -0.1566 | -30.4573
-17.5 | -0.9346 | 0.02851 | -0.1572 | -32.7815
-17 | -0.9254 | 0.02522 | -0.1572 | -36.6931
-16.5 | -0.9024 | 0.02303 | -0.1573 | -39.1837
-16 | -0.8777 | 0.02105 | -0.157 | -41.696
-15.5 | -0.8545 | 0.019 | -0.1563 | -44.9737
-15 | -0.8384 | 0.01655 | -0.1548 | -50.6586
-14.5 | -0.8044 | 0.01535 | -0.1541 | -52.4039
-14 | -0.7703 | 0.01431 | -0.1528 | -53.8295
-13.5 | -0.7341 | 0.01346 | -0.1512 | -54.5394
-13 | -0.6967 | 0.01271 | -0.1494 | -54.8151
-12.5 | -0.6582 | 0.01195 | -0.1475 | -55.0795
-12 | -0.6204 | 0.01131 | -0.1452 | -54.8541
-11.5 | -0.5877 | 0.01045 | -0.142 | -56.2392
-11 | -0.5427 | 0.00988 | -0.1408 | -54.9291
-10.5 | -0.4977 | 0.00938 | -0.1395 | -53.0597
-10 | -0.4502 | 0.00906 | -0.1385 | -49.6909
-9.5 | -0.4031 | 0.00869 | -0.1375 | -46.3867
-9 | -0.3565 | 0.00837 | -0.1362 | -42.5926
-8.5 | -0.3109 | 0.00808 | -0.1347 | -38.4777
-8 | -0.2644 | 0.00779 | -0.1333 | -33.9409
-7.5 | -0.2177 | 0.00758 | -0.1319 | -28.7203
-7 | -0.1737 | 0.00738 | -0.1299 | -23.5366
-6.5 | -0.1258 | 0.00723 | -0.1286 | -17.3997
-6 | -0.0822 | 0.00706 | -0.1264 | -11.6431
-5.5 | -0.038 | 0.00694 | -0.1243 | -5.4755
-5 | 0.0075 | 0.00683 | -0.1224 | 1.0981
-4 | 0.0935 | 0.0066 | -0.1175 | 14.1667
-3.5 | 0.1347 | 0.00656 | -0.1147 | 20.5335
-3 | 0.1799 | 0.0065 | -0.1127 | 27.6769
-2 | 0.2583 | 0.00643 | -0.1061 | 40.1711
-1.5 | 0.2976 | 0.00645 | -0.1028 | 46.1395
-1 | 0.3343 | 0.00623 | -0.0991 | 53.6597
-0.5 | 0.38 | 0.00586 | -0.0976 | 64.8464
0 | 0.4961 | 0.0052 | -0.1126 | 95.4038
0.5 | 0.5767 | 0.00515 | -0.1188 | 111.9806
1 | 0.6386 | 0.00522 | -0.1208 | 122.3372
1.5 | 0.6967 | 0.0053 | -0.1219 | 131.4528
2 | 0.7506 | 0.00545 | -0.1221 | 137.7248
2.5 | 0.8064 | 0.00555 | -0.1227 | 145.2973
3 | 0.8569 | 0.00575 | -0.1222 | 149.0261
3.5 | 0.9073 | 0.00596 | -0.1218 | 152.2315
4 | 0.9555 | 0.00622 | -0.1209 | 153.6174
4.5 | 0.9967 | 0.00668 | -0.1187 | 149.2066
5 | 1.0355 | 0.00724 | -0.1162 | 143.0249
5.5 | 1.0657 | 0.00808 | -0.1121 | 131.8936
6 | 1.0776 | 0.0096 | -0.1049 | 112.25
6.5 | 1.0869 | 0.01134 | -0.0978 | 95.8466
7 | 1.1037 | 0.01293 | -0.0922 | 85.3596
7.5 | 1.1098 | 0.01509 | -0.0852 | 73.5454
8 | 1.1195 | 0.01729 | -0.0793 | 64.7484
8.5 | 1.1455 | 0.01883 | -0.076 | 60.8338
9 | 1.1775 | 0.02013 | -0.0737 | 58.4948
9.5 | 1.2114 | 0.02137 | -0.0717 | 56.6869
10 | 1.2432 | 0.02277 | -0.0697 | 54.5982
11 | 1.3102 | 0.02553 | -0.0664 | 51.32
11.5 | 1.3549 | 0.0272 | -0.0674 | 49.8125
12 | 1.3851 | 0.02883 | -0.0655 | 48.0437
12.5 | 1.4138 | 0.03059 | -0.0636 | 46.2177
13 | 1.4379 | 0.03275 | -0.0614 | 43.9053
13.5 | 1.464 | 0.03481 | -0.0595 | 42.0569
14 | 1.4911 | 0.03679 | -0.0578 | 40.53
14.5 | 1.5138 | 0.03917 | -0.0559 | 38.6469
15 | 1.5356 | 0.04169 | -0.0541 | 36.8338
15.5 | 1.5543 | 0.04448 | -0.0521 | 34.9438
16 | 1.5746 | 0.04719 | -0.0505 | 33.3672
16.5 | 1.5898 | 0.05039 | -0.0487 | 31.5499
17 | 1.6039 | 0.05376 | -0.047 | 29.8344
17.5 | 1.6081 | 0.0581 | -0.0449 | 27.6781
18 | 1.6235 | 0.06152 | -0.0437 | 26.3898
18.5 | 1.629 | 0.06597 | -0.0423 | 24.693
19 | 1.6359 | 0.07034 | -0.0412 | 23.257
19.5 | 1.6408 | 0.07504 | -0.0402 | 21.8657
20 | 1.645 | 0.0799 | -0.0396 | 20.5882

## 67. Re 4M Mach 0.10 (1)
BIGFOIL.COM POLAR EXPORT
NACA65A718
NACA65A718 |  |  |  | Cl Max: | 1.846 | at alpha= | 12 | deg
JavaFoil+Calcfoil stall+Eppler ext transition |  |  |  | L/D Max: | 174.328 | at alpha= | 5 | deg
Re: | 4000000 |  |  | Cd Min: | 0.00579 | at alpha= | -1 | deg
Mach: | 0.1 |  |  | Cl=0 at alpha= | -5.7339 | deg
|  |  |  | @ Cl=0.1, Cd= | 0.0074643
|  |  |  | @ Cl=0.4, Cd= | 0.0071576
|  |  |  | @ Cl=0.6, Cd= | 0.0057951
alpha (deg) | Cl | Cd | Cm | Cl/Cd
-20 | -0.541 | 0.16378 | -0.052 | -3.302
-19.5 | -0.556 | 0.15613 | -0.053 | -3.561
-19 | -0.57 | 0.14861 | -0.054 | -3.837
-18.5 | -0.583 | 0.14136 | -0.054 | -4.127
-18 | -0.595 | 0.13567 | -0.055 | -4.387
-17.5 | -0.605 | 0.12747 | -0.056 | -4.747
-17 | -0.613 | 0.12157 | -0.057 | -5.045
-16.5 | -0.619 | 0.11551 | -0.058 | -5.358
-16 | -0.622 | 0.10977 | -0.059 | -5.67
-15.5 | -0.623 | 0.10333 | -0.061 | -6.029
-15 | -0.62 | 0.09753 | -0.062 | -6.362
-14.5 | -0.615 | 0.0919 | -0.063 | -6.69
-14 | -0.608 | 0.08476 | -0.067 | -7.168
-13.5 | -0.598 | 0.07635 | -0.072 | -7.837
-13 | -0.585 | 0.06874 | -0.077 | -8.512
-12.5 | -0.62 | 0.02779 | -0.102 | -22.327
-12 | -0.606 | 0.02089 | -0.106 | -29.003
-11.5 | -0.583 | 0.0167 | -0.11 | -34.903
-11 | -0.551 | 0.01454 | -0.112 | -37.929
-10.5 | -0.513 | 0.01348 | -0.114 | -38.033
-10 | -0.481 | 0.01088 | -0.119 | -44.208
-9.5 | -0.439 | 0.01002 | -0.122 | -43.828
-9 | -0.387 | 0.00903 | -0.123 | -42.843
-8.5 | -0.332 | 0.00879 | -0.125 | -37.788
-8 | -0.275 | 0.00855 | -0.126 | -32.195
-7.5 | -0.217 | 0.0083 | -0.127 | -26.092
-7 | -0.156 | 0.00793 | -0.129 | -19.723
-6.5 | -0.095 | 0.00782 | -0.13 | -12.172
-6 | -0.033 | 0.00768 | -0.131 | -4.352
-5.5 | 0.029 | 0.00756 | -0.133 | 3.815
-5 | 0.091 | 0.00748 | -0.134 | 12.222
-4.5 | 0.154 | 0.00737 | -0.135 | 20.957
-4 | 0.217 | 0.00733 | -0.136 | 29.666
-3.5 | 0.281 | 0.00725 | -0.138 | 38.686
-3 | 0.345 | 0.00721 | -0.139 | 47.778
-2.5 | 0.408 | 0.00715 | -0.14 | 57.009
-2 | 0.471 | 0.00712 | -0.141 | 66.05
-1.5 | 0.533 | 0.00711 | -0.143 | 75.036
-1 | 0.596 | 0.00579 | -0.144 | 102.953
-0.5 | 0.659 | 0.00587 | -0.145 | 112.315
0 | 0.722 | 0.00601 | -0.146 | 120.132
0.5 | 0.785 | 0.00606 | -0.148 | 129.567
1 | 0.848 | 0.0062 | -0.149 | 136.681
1.5 | 0.91 | 0.0063 | -0.15 | 144.535
2 | 0.973 | 0.0065 | -0.151 | 149.751
2.5 | 1.033 | 0.00613 | -0.152 | 168.624
3 | 1.094 | 0.00629 | -0.153 | 173.913
3.5 | 1.154 | 0.00684 | -0.154 | 168.716
4 | 1.206 | 0.00702 | -0.155 | 171.905
4.5 | 1.264 | 0.00729 | -0.156 | 173.26
5 | 1.32 | 0.00757 | -0.157 | 174.328
5.5 | 1.367 | 0.01391 | -0.157 | 98.308
6 | 1.422 | 0.01445 | -0.158 | 98.444
6.5 | 1.476 | 0.01497 | -0.159 | 98.616
7 | 1.529 | 0.01553 | -0.16 | 98.44
7.5 | 1.58 | 0.01613 | -0.161 | 97.949
8 | 1.629 | 0.01679 | -0.161 | 97.024
8.5 | 1.672 | 0.01746 | -0.162 | 95.782
9 | 1.712 | 0.01819 | -0.163 | 94.08
9.5 | 1.747 | 0.01887 | -0.164 | 92.548
10 | 1.778 | 0.01968 | -0.165 | 90.312
10.5 | 1.803 | 0.02053 | -0.166 | 87.856
11 | 1.824 | 0.02146 | -0.166 | 84.997
11.5 | 1.84 | 0.02235 | -0.167 | 82.289
12 | 1.846 | 0.02424 | -0.168 | 76.132
12.5 | 1.846 | 0.02541 | -0.168 | 72.652
13 | 1.84 | 0.02713 | -0.169 | 67.844
13.5 | 1.828 | 0.02855 | -0.17 | 64.029
14 | 1.81 | 0.03008 | -0.17 | 60.196
14.5 | 1.787 | 0.03147 | -0.171 | 56.772
15 | 1.758 | 0.03307 | -0.172 | 53.143
15.5 | 1.723 | 0.03474 | -0.172 | 49.604
16 | 1.684 | 0.03675 | -0.173 | 45.827
16.5 | 1.641 | 0.03891 | -0.173 | 42.173
17 | 1.591 | 0.04198 | -0.173 | 37.894

## 68. Re 4M Mach 0.10 (2)
BIGFOIL.COM POLAR EXPORT
NACA65A718
NACA65A718 |  |  |  | Cl Max: | 1.6378 | at alpha= | 20 | deg
XFOIL ncrit=9 |  |  |  | L/D Max: | 152.903 | at alpha= | 4 | deg
Re: | 4000000 |  |  | Cd Min: | 0.0827 | at alpha= | 20 | deg
Mach: | 0.1 |  |  | Cl=0 at alpha= | -5.0683 | deg
|  |  |  | @ Cl=0.1, Cd= | 0.0066105
|  |  |  | @ Cl=0.4, Cd= | 0.0058132
|  |  |  | @ Cl=0.6, Cd= | 0.0052079
alpha (deg) | Cl | Cd | Cm | Cl/Cd
-20 | -0.8351 | 0.06909 | -0.1402 | -12.0871
-19.5 | -0.882 | 0.05581 | -0.1485 | -15.8036
-19 | -0.9169 | 0.04565 | -0.1543 | -20.0854
-18.5 | -0.9269 | 0.03924 | -0.1573 | -23.6213
-18 | -0.9306 | 0.03414 | -0.1589 | -27.2583
-17.5 | -0.9167 | 0.03089 | -0.1598 | -29.6763
-17 | -0.9087 | 0.02734 | -0.1601 | -33.237
-16.5 | -0.8937 | 0.02444 | -0.1601 | -36.5671
-16 | -0.8706 | 0.02225 | -0.1598 | -39.1281
-15.5 | -0.8486 | 0.02004 | -0.1592 | -42.3453
-15 | -0.8355 | 0.0173 | -0.1575 | -48.2948
-14.5 | -0.8023 | 0.01594 | -0.1569 | -50.3325
-14 | -0.7689 | 0.01477 | -0.1556 | -52.0582
-13.5 | -0.7336 | 0.0138 | -0.154 | -53.1594
-13 | -0.6972 | 0.01295 | -0.152 | -53.8378
-12.5 | -0.6579 | 0.01221 | -0.1502 | -53.8821
-12 | -0.6188 | 0.01153 | -0.1481 | -53.6687
-11.5 | -0.5884 | 0.01065 | -0.1442 | -55.2488
-11 | -0.545 | 0.00999 | -0.1426 | -54.5546
-10.5 | -0.5 | 0.00947 | -0.1412 | -52.7983
-10 | -0.4527 | 0.00913 | -0.14 | -49.5838
-9.5 | -0.4048 | 0.00877 | -0.1389 | -46.1574
-9 | -0.3583 | 0.00843 | -0.1375 | -42.503
-8.5 | -0.3121 | 0.00814 | -0.136 | -38.3415
-8 | -0.2659 | 0.00785 | -0.1344 | -33.8726
-7.5 | -0.2194 | 0.00761 | -0.1328 | -28.8305
-7 | -0.1749 | 0.00741 | -0.1308 | -23.6032
-6.5 | -0.1276 | 0.00725 | -0.1293 | -17.6
-6 | -0.0834 | 0.00709 | -0.1271 | -11.763
-5.5 | -0.0398 | 0.00696 | -0.1247 | -5.7184
-5 | 0.0063 | 0.00685 | -0.1229 | 0.91971
-4.5 | 0.0482 | 0.00676 | -0.1201 | 7.1302
-4 | 0.0921 | 0.00662 | -0.1178 | 13.9124
-3.5 | 0.1339 | 0.00657 | -0.115 | 20.3805
-3 | 0.1784 | 0.00652 | -0.1128 | 27.362
-2.5 | 0.2143 | 0.00651 | -0.1087 | 32.9186
-2 | 0.2569 | 0.00646 | -0.106 | 39.7678
-1 | 0.3341 | 0.00628 | -0.0991 | 53.2006
-0.5 | 0.3789 | 0.00594 | -0.0974 | 63.7879
0 | 0.4987 | 0.00522 | -0.1132 | 95.5364
0.5 | 0.5787 | 0.00518 | -0.1192 | 111.7181
1 | 0.6398 | 0.00526 | -0.1209 | 121.635
1.5 | 0.6989 | 0.00533 | -0.1221 | 131.1257
2 | 0.7524 | 0.00549 | -0.1222 | 137.0492
2.5 | 0.8089 | 0.00558 | -0.1228 | 144.9642
3 | 0.8594 | 0.00579 | -0.1223 | 148.4283
3.5 | 0.9102 | 0.00601 | -0.1219 | 151.4476
4 | 0.9587 | 0.00627 | -0.121 | 152.9027
4.5 | 0.9996 | 0.00675 | -0.1187 | 148.0889
5 | 1.0388 | 0.00731 | -0.1161 | 142.1067
5.5 | 1.0689 | 0.00817 | -0.112 | 130.8323
6 | 1.0797 | 0.00974 | -0.1046 | 110.8522
6.5 | 1.089 | 0.0115 | -0.0974 | 94.6957
7 | 1.1054 | 0.01313 | -0.0917 | 84.1889
7.5 | 1.1108 | 0.01536 | -0.0847 | 72.3177
8 | 1.1182 | 0.01771 | -0.0784 | 63.1395
8.5 | 1.1462 | 0.0192 | -0.0753 | 59.6979
9 | 1.1779 | 0.02056 | -0.0729 | 57.2909
9.5 | 1.2105 | 0.02191 | -0.0708 | 55.2487
10 | 1.244 | 0.02326 | -0.0689 | 53.4824
11 | 1.3093 | 0.02623 | -0.0654 | 49.9161
11.5 | 1.3558 | 0.02783 | -0.0665 | 48.7172
12 | 1.3851 | 0.02959 | -0.0645 | 46.8097
12.5 | 1.4129 | 0.03149 | -0.0625 | 44.8682
13 | 1.4377 | 0.03365 | -0.0602 | 42.7251
13.5 | 1.4647 | 0.03569 | -0.0584 | 41.0395
14 | 1.4905 | 0.03786 | -0.0566 | 39.3687
14.5 | 1.5121 | 0.04041 | -0.0545 | 37.419
15 | 1.5357 | 0.04283 | -0.0528 | 35.8557
15.5 | 1.5538 | 0.04572 | -0.0508 | 33.9851
16 | 1.5736 | 0.04857 | -0.0491 | 32.3986
16.5 | 1.5873 | 0.05202 | -0.0472 | 30.5133
17 | 1.5983 | 0.05574 | -0.0454 | 28.6742
17.5 | 1.6017 | 0.06029 | -0.0433 | 26.5666
18 | 1.6175 | 0.06377 | -0.0422 | 25.3646
18.5 | 1.6239 | 0.06821 | -0.0409 | 23.8074
19 | 1.629 | 0.07288 | -0.0397 | 22.3518
19.5 | 1.6365 | 0.07742 | -0.0389 | 21.1379
20 | 1.6378 | 0.0827 | -0.0383 | 19.8041

## 69. Re 4M Mach 0.25 (1)
BIGFOIL.COM POLAR EXPORT
NACA65A718
NACA65A718 |  |  |  | Cl Max: | 1.822 | at alpha= | 11 | deg
JavaFoil+Calcfoil stall+Eppler ext transition |  |  |  | L/D Max: | 171.331 | at alpha= | 4.5 | deg
Re: | 4000000 |  |  | Cd Min: | 0.00594 | at alpha= | -1 | deg
Mach: | 0.25 |  |  | Cl=0 at alpha= | -5.7344 | deg
|  |  |  | @ Cl=0.1, Cd= | 0.0076071
|  |  |  | @ Cl=0.4, Cd= | 0.0072617
|  |  |  | @ Cl=0.6, Cd= | 0.006194
alpha (deg) | Cl | Cd | Cm | Cl/Cd
-16 | -0.448 | 0.11793 | -0.058 | -3.795
-15.5 | -0.475 | 0.11055 | -0.059 | -4.296
-15 | -0.497 | 0.10421 | -0.061 | -4.769
-14.5 | -0.514 | 0.09851 | -0.062 | -5.213
-14 | -0.524 | 0.09299 | -0.063 | -5.639
-13.5 | -0.529 | 0.08755 | -0.064 | -6.044
-13 | -0.528 | 0.0816 | -0.066 | -6.472
-12.5 | -0.522 | 0.07533 | -0.07 | -6.928
-12 | -0.512 | 0.06777 | -0.075 | -7.55
-11.5 | -0.516 | 0.04454 | -0.095 | -11.576
-11 | -0.532 | 0.01891 | -0.112 | -28.136
-10.5 | -0.504 | 0.01575 | -0.116 | -32.023
-10 | -0.469 | 0.01355 | -0.118 | -34.626
-9.5 | -0.435 | 0.01104 | -0.123 | -39.458
-9 | -0.389 | 0.00944 | -0.126 | -41.164
-8.5 | -0.338 | 0.00907 | -0.128 | -37.272
-8 | -0.281 | 0.00881 | -0.13 | -31.903
-7.5 | -0.222 | 0.00859 | -0.131 | -25.793
-7 | -0.16 | 0.00814 | -0.132 | -19.691
-6.5 | -0.098 | 0.00795 | -0.134 | -12.284
-6 | -0.034 | 0.00787 | -0.135 | -4.357
-5.5 | 0.03 | 0.00773 | -0.136 | 3.829
-5 | 0.094 | 0.00762 | -0.137 | 12.332
-4.5 | 0.159 | 0.00748 | -0.139 | 21.204
-4 | 0.223 | 0.00743 | -0.14 | 30.079
-3.5 | 0.288 | 0.00734 | -0.141 | 39.257
-3 | 0.354 | 0.00729 | -0.143 | 48.587
-2.5 | 0.419 | 0.00725 | -0.144 | 57.757
-2 | 0.484 | 0.00723 | -0.145 | 66.897
-1.5 | 0.548 | 0.00721 | -0.147 | 76.007
-1 | 0.613 | 0.00594 | -0.148 | 103.13
-0.5 | 0.677 | 0.00603 | -0.149 | 112.414
0 | 0.742 | 0.00613 | -0.15 | 121.041
0.5 | 0.807 | 0.00622 | -0.152 | 129.726
1 | 0.871 | 0.00638 | -0.153 | 136.541
1.5 | 0.934 | 0.00601 | -0.154 | 155.271
2 | 0.997 | 0.00616 | -0.155 | 161.833
2.5 | 1.06 | 0.00667 | -0.156 | 158.892
3 | 1.122 | 0.00683 | -0.157 | 164.334
3.5 | 1.184 | 0.00704 | -0.158 | 168.128
4 | 1.236 | 0.00726 | -0.159 | 170.333
4.5 | 1.295 | 0.00756 | -0.16 | 171.331
5 | 1.353 | 0.0079 | -0.161 | 171.227
5.5 | 1.402 | 0.01451 | -0.161 | 96.602
6 | 1.457 | 0.01518 | -0.162 | 96.029
6.5 | 1.512 | 0.01576 | -0.163 | 95.925
7 | 1.564 | 0.01639 | -0.164 | 95.457
7.5 | 1.615 | 0.01706 | -0.165 | 94.649
8 | 1.664 | 0.01786 | -0.166 | 93.158
8.5 | 1.705 | 0.01855 | -0.167 | 91.873
9 | 1.74 | 0.01942 | -0.167 | 89.59
9.5 | 1.769 | 0.02027 | -0.168 | 87.268
10 | 1.793 | 0.02124 | -0.169 | 84.433
10.5 | 1.811 | 0.02223 | -0.17 | 81.443
11 | 1.822 | 0.02322 | -0.171 | 78.466
11.5 | 1.822 | 0.02538 | -0.171 | 71.777
12 | 1.809 | 0.02723 | -0.172 | 66.441
12.5 | 1.788 | 0.02856 | -0.173 | 62.591
13 | 1.755 | 0.03022 | -0.173 | 58.073
13.5 | 1.712 | 0.03197 | -0.174 | 53.551
14 | 1.659 | 0.0341 | -0.174 | 48.65
14.5 | 1.595 | 0.03654 | -0.175 | 43.645
15 | 1.521 | 0.03894 | -0.175 | 39.056
15.5 | 1.435 | 0.04206 | -0.175 | 34.125
16 | 1.342 | 0.04597 | -0.175 | 29.184

## 70. Re 4M Mach 0.25 (2)
BIGFOIL.COM POLAR EXPORT
NACA65A718
NACA65A718 |  |  |  | Cl Max: | 1.5998 | at alpha= | 19.5 | deg
XFOIL ncrit=9 |  |  |  | L/D Max: | 147.107 | at alpha= | 3.5 | deg
Re: | 4000000 |  |  | Cd Min: | 0.15812 | at alpha= | -20 | deg
Mach: | 0.25 |  |  | Cl=0 at alpha= | -4.9663 | deg
|  |  |  | @ Cl=0.1, Cd= | 0.0067545
|  |  |  | @ Cl=0.4, Cd= | 0.0061665
|  |  |  | @ Cl=0.6, Cd= | 0.0053787
alpha (deg) | Cl | Cd | Cm | Cl/Cd
-20 | -0.3399 | 0.15812 | -0.1027 | -2.1496
-19.5 | -0.3374 | 0.14954 | -0.1076 | -2.2563
-19 | -0.3357 | 0.14101 | -0.1124 | -2.3807
-18.5 | -0.3447 | 0.13068 | -0.118 | -2.6377
-17.5 | -0.7049 | 0.05901 | -0.159 | -11.9454
-17 | -0.7684 | 0.04477 | -0.1683 | -17.1633
-16.5 | -0.7767 | 0.03838 | -0.1714 | -20.2371
-16 | -0.7812 | 0.03305 | -0.1732 | -23.6369
-15.5 | -0.7935 | 0.02761 | -0.1736 | -28.7396
-15 | -0.7984 | 0.0231 | -0.1727 | -34.5628
-14.5 | -0.7804 | 0.02033 | -0.1717 | -38.3866
-14 | -0.753 | 0.01827 | -0.1704 | -41.2151
-13.5 | -0.7231 | 0.01643 | -0.169 | -44.011
-13 | -0.6928 | 0.0148 | -0.1669 | -46.8108
-12.5 | -0.6575 | 0.0136 | -0.1645 | -48.3456
-12 | -0.6185 | 0.01269 | -0.162 | -48.7392
-11.5 | -0.5789 | 0.01185 | -0.1592 | -48.8523
-11 | -0.5409 | 0.01107 | -0.1558 | -48.8618
-10.5 | -0.509 | 0.01014 | -0.1513 | -50.1972
-10 | -0.4619 | 0.00964 | -0.1493 | -47.9149
-9 | -0.367 | 0.00881 | -0.1452 | -41.6572
-8.5 | -0.32 | 0.00845 | -0.1431 | -37.8698
-8 | -0.2746 | 0.00813 | -0.1406 | -33.7761
-7.5 | -0.2286 | 0.00785 | -0.1382 | -29.121
-7 | -0.1818 | 0.00761 | -0.1359 | -23.8896
-6.5 | -0.1377 | 0.00743 | -0.1331 | -18.533
-6 | -0.0903 | 0.00727 | -0.131 | -12.4209
-5.5 | -0.0468 | 0.0071 | -0.128 | -6.5915
-5 | -0.0031 | 0.00699 | -0.1251 | -0.44349
-4.5 | 0.0429 | 0.00689 | -0.1227 | 6.2264
-3.5 | 0.1272 | 0.00669 | -0.1163 | 19.0135
-2.5 | 0.2074 | 0.00666 | -0.1091 | 31.1411
-2 | 0.2458 | 0.00666 | -0.1051 | 36.9069
-1.5 | 0.2893 | 0.00666 | -0.1023 | 43.4384
-1 | 0.3323 | 0.00664 | -0.0994 | 50.0452
-0.5 | 0.3725 | 0.00637 | -0.0962 | 58.4772
0 | 0.5076 | 0.00537 | -0.1151 | 94.5251
0.5 | 0.5872 | 0.00536 | -0.1206 | 109.5522
1 | 0.6487 | 0.00545 | -0.122 | 119.0275
1.5 | 0.7098 | 0.00551 | -0.1233 | 128.8203
2 | 0.7632 | 0.00571 | -0.1229 | 133.6602
2.5 | 0.8215 | 0.00581 | -0.1236 | 141.3941
3.5 | 0.9253 | 0.00629 | -0.1223 | 147.1065
4.5 | 1.0167 | 0.00712 | -0.1187 | 142.7949
5 | 1.0578 | 0.0077 | -0.1161 | 137.3766
5.5 | 1.0848 | 0.00874 | -0.1111 | 124.119
6.5 | 1.1009 | 0.01243 | -0.0955 | 88.568
7 | 1.1136 | 0.01435 | -0.0892 | 77.6028
7.5 | 1.1096 | 0.01722 | -0.0808 | 64.4367
8 | 1.114 | 0.02 | -0.0742 | 55.7
8.5 | 1.1448 | 0.02158 | -0.0714 | 53.0491
9 | 1.1779 | 0.02311 | -0.069 | 50.9693
9.5 | 1.2099 | 0.02477 | -0.0666 | 48.8454
10 | 1.2448 | 0.02631 | -0.0647 | 47.3128
10.5 | 1.278 | 0.028 | -0.0627 | 45.6429
11 | 1.3081 | 0.02995 | -0.0605 | 43.6761
12 | 1.3847 | 0.03393 | -0.0592 | 40.8105
12.5 | 1.4113 | 0.03623 | -0.0569 | 38.9539
13 | 1.4348 | 0.03882 | -0.0544 | 36.9603
13.5 | 1.4637 | 0.04105 | -0.0525 | 35.6565
14 | 1.4881 | 0.04371 | -0.0504 | 34.0448
14.5 | 1.5095 | 0.04663 | -0.0482 | 32.3719
15 | 1.5311 | 0.04962 | -0.0463 | 30.8565
15.5 | 1.5449 | 0.05333 | -0.044 | 28.9687
16 | 1.5624 | 0.05679 | -0.0421 | 27.5119
16.5 | 1.5685 | 0.06135 | -0.0399 | 25.5664
17 | 1.5761 | 0.06594 | -0.0381 | 23.902
17.5 | 1.5811 | 0.07087 | -0.0364 | 22.3099
18 | 1.5899 | 0.07558 | -0.0352 | 21.036
18.5 | 1.5967 | 0.08058 | -0.0343 | 19.8151
19 | 1.5983 | 0.08622 | -0.0335 | 18.5375
19.5 | 1.5998 | 0.09203 | -0.0332 | 17.3835
20 | 1.5989 | 0.09824 | -0.0332 | 16.2754

## 71. Re 4M Mach 0.50 (1)
BIGFOIL.COM POLAR EXPORT
NACA65A718
NACA65A718 |  |  |  | Cl Max: | 1.774 | at alpha= | 8 | deg
JavaFoil+Calcfoil stall+Eppler ext transition |  |  |  | L/D Max: | 162.711 | at alpha= | 3.5 | deg
Re: | 4000000 |  |  | Cd Min: | 0.00652 | at alpha= | -0.5 | deg
Mach: | 0.5 |  |  | Cl=0 at alpha= | -5.7324 | deg
|  |  |  | @ Cl=0.1, Cd= | 0.008149
|  |  |  | @ Cl=0.4, Cd= | 0.00785
|  |  |  | @ Cl=0.6, Cd= | 0.0074764
alpha (deg) | Cl | Cd | Cm | Cl/Cd
-20 | -0.819 | 0.16399 | -0.062 | -4.993
-19.5 | -0.791 | 0.15963 | -0.064 | -4.957
-19 | -0.761 | 0.15172 | -0.062 | -5.018
-18.5 | -0.733 | 0.14785 | -0.062 | -4.955
-18 | -0.704 | 0.14221 | -0.062 | -4.952
-17.5 | -0.676 | 0.13798 | -0.063 | -4.899
-17 | -0.648 | 0.13238 | -0.064 | -4.893
-16.5 | -0.619 | 0.12716 | -0.065 | -4.871
-16 | -0.591 | 0.1239 | -0.065 | -4.771
-15.5 | -0.562 | 0.12073 | -0.066 | -4.659
-15 | -0.533 | 0.11512 | -0.064 | -4.629
-14.5 | -0.504 | 0.11212 | -0.064 | -4.497
-14 | -0.476 | 0.10656 | -0.065 | -4.464
-13.5 | -0.447 | 0.10331 | -0.065 | -4.328
-13 | -0.419 | 0.10117 | -0.066 | -4.138
-12.5 | -0.39 | 0.09717 | -0.066 | -4.01
-12 | -0.361 | 0.08926 | -0.064 | -4.04
-11.5 | -0.332 | 0.08071 | -0.065 | -4.113
-11 | -0.303 | 0.08138 | -0.066 | -3.726
-10.5 | -0.275 | 0.07103 | -0.071 | -3.875
-10 | -0.247 | 0.06817 | -0.072 | -3.617
-9.5 | -0.218 | 0.0634 | -0.075 | -3.437
-9 | -0.269 | 0.0574 | -0.078 | -4.689
-8.5 | -0.273 | 0.05171 | -0.083 | -5.284
-8 | -0.281 | 0.01394 | -0.137 | -20.123
-7.5 | -0.236 | 0.01031 | -0.144 | -22.87
-7 | -0.175 | 0.00952 | -0.148 | -18.372
-6.5 | -0.107 | 0.00882 | -0.149 | -12.178
-6 | -0.038 | 0.00856 | -0.151 | -4.432
-5.5 | 0.033 | 0.0083 | -0.152 | 3.958
-5 | 0.104 | 0.00814 | -0.154 | 12.829
-4.5 | 0.177 | 0.0081 | -0.155 | 21.82
-4 | 0.249 | 0.00797 | -0.157 | 31.256
-3.5 | 0.322 | 0.00793 | -0.158 | 40.542
-3 | 0.396 | 0.00785 | -0.16 | 50.419
-2.5 | 0.468 | 0.00785 | -0.161 | 59.678
-2 | 0.541 | 0.00746 | -0.162 | 72.431
-1.5 | 0.613 | 0.00748 | -0.163 | 81.963
-1 | 0.685 | 0.00778 | -0.164 | 88.106
-0.5 | 0.757 | 0.00652 | -0.166 | 116.099
0 | 0.824 | 0.00668 | -0.167 | 123.264
0.5 | 0.894 | 0.00682 | -0.168 | 131.179
1 | 0.965 | 0.00693 | -0.169 | 139.163
1.5 | 1.035 | 0.00715 | -0.171 | 144.857
2 | 1.105 | 0.00737 | -0.172 | 149.953
2.5 | 1.176 | 0.00757 | -0.173 | 155.274
3 | 1.245 | 0.00779 | -0.174 | 159.835
3.5 | 1.315 | 0.00808 | -0.175 | 162.711
4 | 1.369 | 0.00853 | -0.177 | 160.627
4.5 | 1.434 | 0.00888 | -0.178 | 161.492
5 | 1.486 | 0.01728 | -0.178 | 86.018
5.5 | 1.545 | 0.01822 | -0.179 | 84.774
6 | 1.599 | 0.01924 | -0.18 | 83.118
6.5 | 1.651 | 0.02018 | -0.181 | 81.799
7 | 1.698 | 0.02123 | -0.182 | 79.982
7.5 | 1.74 | 0.02244 | -0.183 | 77.529
8 | 1.774 | 0.02377 | -0.184 | 74.602
8.5 | 1.773 | 0.02528 | -0.185 | 70.144
9 | 1.732 | 0.02707 | -0.185 | 63.988
9.5 | 1.595 | 0.03162 | -0.186 | 50.453
10 | 1.064 | 0.03747 | -0.186 | 28.398
10.5 | 0.92 | 0.08398 | -0.099 | 10.953
11 | 0.945 | 0.07961 | -0.093 | 11.868
11.5 | 0.972 | 0.09152 | -0.093 | 10.618
12 | 1 | 0.0937 | -0.097 | 10.67
12.5 | 1.027 | 0.09826 | -0.097 | 10.448
13 | 1.054 | 0.10078 | -0.098 | 10.457

## 72. Re 4M Mach 0.50 (2)
BIGFOIL.COM POLAR EXPORT
NACA65A718
NACA65A718 |  |  |  | Cl Max: | 1.5084 | at alpha= | 15.5 | deg
XFOIL ncrit=9 |  |  |  | L/D Max: | 122.98 | at alpha= | 3.5 | deg
Re: | 4000000 |  |  | Cd Min: | 0.18697 | at alpha= | 20 | deg
Mach: | 0.5 |  |  | Cl=0 at alpha= | -4.34 | deg
|  |  |  | @ Cl=0.1, Cd= | 0.007564
|  |  |  | @ Cl=0.4, Cd= | 0.0076114
|  |  |  | @ Cl=0.6, Cd= | 0.0068847
alpha (deg) | Cl | Cd | Cm | Cl/Cd
-15 | -0.1357 | 0.10751 | -0.1628 | -1.2622
-14.5 | -0.1522 | 0.0968 | -0.1691 | -1.5723
-14 | -0.1631 | 0.08735 | -0.1749 | -1.8672
-13.5 | -0.2028 | 0.07477 | -0.1832 | -2.7123
-13 | -0.2486 | 0.06148 | -0.1925 | -4.0436
-12.5 | -0.2721 | 0.05011 | -0.201 | -5.4301
-12 | -0.2983 | 0.04066 | -0.208 | -7.3364
-11.5 | -0.3353 | 0.03237 | -0.212 | -10.3584
-11 | -0.366 | 0.0257 | -0.2126 | -14.2412
-10.5 | -0.4065 | 0.01915 | -0.2096 | -21.2272
-10 | -0.4195 | 0.01458 | -0.2043 | -28.7723
-9.5 | -0.4075 | 0.01203 | -0.1965 | -33.8736
-9 | -0.3729 | 0.01088 | -0.1891 | -34.2739
-8.5 | -0.3363 | 0.01021 | -0.1815 | -32.9383
-8 | -0.2997 | 0.00965 | -0.1737 | -31.057
-7.5 | -0.2585 | 0.00917 | -0.1669 | -28.1897
-7 | -0.2177 | 0.00876 | -0.1602 | -24.8516
-6.5 | -0.174 | 0.00841 | -0.1542 | -20.6897
-6 | -0.1336 | 0.00813 | -0.1476 | -16.433
-5.5 | -0.0904 | 0.00791 | -0.1418 | -11.4286
-5 | -0.0514 | 0.00779 | -0.1352 | -6.5982
-4.5 | -0.0136 | 0.00769 | -0.1286 | -1.7685
-4 | 0.0289 | 0.00762 | -0.1231 | 3.7927
-3.5 | 0.0713 | 0.00762 | -0.1178 | 9.357
-3 | 0.1123 | 0.00754 | -0.1123 | 14.8939
-2.5 | 0.1585 | 0.00754 | -0.1081 | 21.0212
-2 | 0.2022 | 0.00762 | -0.1034 | 26.5354
-1.5 | 0.2553 | 0.00758 | -0.1008 | 33.6807
-1 | 0.3047 | 0.00767 | -0.0977 | 39.7262
-0.5 | 0.3591 | 0.00776 | -0.0956 | 46.2758
1 | 0.6756 | 0.00661 | -0.125 | 102.2088
1.5 | 0.7428 | 0.00676 | -0.1258 | 109.8817
2 | 0.8039 | 0.00706 | -0.1254 | 113.8669
2.5 | 0.8664 | 0.00732 | -0.1252 | 118.3607
3 | 0.923 | 0.00775 | -0.1239 | 119.0968
3.5 | 0.9863 | 0.00802 | -0.1237 | 122.98
4 | 1.0424 | 0.0085 | -0.1222 | 122.6353
4.5 | 1.0925 | 0.00917 | -0.1196 | 119.1385
5 | 1.1375 | 0.01004 | -0.1161 | 113.2968
5.5 | 1.161 | 0.01161 | -0.1093 | 100
6 | 1.153 | 0.01446 | -0.0982 | 79.7372
6.5 | 1.1405 | 0.01792 | -0.0875 | 63.644
7.5 | 1.1135 | 0.0264 | -0.0693 | 42.178
8 | 1.1007 | 0.03121 | -0.0617 | 35.2675
8.5 | 1.132 | 0.03375 | -0.0585 | 33.5407
9 | 1.1675 | 0.03613 | -0.0558 | 32.3139
9.5 | 1.1983 | 0.03887 | -0.0528 | 30.8284
10 | 1.2338 | 0.04141 | -0.0502 | 29.7947
10.5 | 1.2659 | 0.04426 | -0.0474 | 28.6014
11.5 | 1.3222 | 0.05079 | -0.0416 | 26.0327
12 | 1.3501 | 0.05431 | -0.039 | 24.8591
13 | 1.4113 | 0.06246 | -0.0356 | 22.5953
13.5 | 1.4371 | 0.06642 | -0.033 | 21.6366
14 | 1.4635 | 0.07045 | -0.0306 | 20.7736
14.5 | 1.4862 | 0.07491 | -0.0282 | 19.8398
15 | 1.5048 | 0.0799 | -0.0259 | 18.8335
15.5 | 1.5084 | 0.08637 | -0.0238 | 17.4644
16 | 1.5007 | 0.09414 | -0.0224 | 15.9412
16.5 | 1.4803 | 0.10342 | -0.0221 | 14.3135
17 | 1.4516 | 0.11382 | -0.0233 | 12.7535
17.5 | 1.4222 | 0.12479 | -0.0259 | 11.3967
18 | 1.3888 | 0.13662 | -0.0302 | 10.1654
18.5 | 1.3611 | 0.14842 | -0.0357 | 9.1706
19 | 1.323 | 0.16226 | -0.0437 | 8.1536
19.5 | 1.3072 | 0.17351 | -0.0506 | 7.5339
20 | 1.2806 | 0.18697 | -0.0597 | 6.8492

## 73. Re 5M Mach 0.00 (1)
BIGFOIL.COM POLAR EXPORT
NACA65A718
NACA65A718 |  |  |  | Cl Max: | 1.854 | at alpha= | 12.5 | deg
JavaFoil+Calcfoil stall+Eppler ext transition |  |  |  | L/D Max: | 190.972 | at alpha= | 3.5 | deg
Re: | 5000000 |  |  | Cd Min: | 0.00563 | at alpha= | -1 | deg
Mach: | 0 |  |  | Cl=0 at alpha= | -5.7339 | deg
|  |  |  | @ Cl=0.1, Cd= | 0.0072186
|  |  |  | @ Cl=0.4, Cd= | 0.0069157
|  |  |  | @ Cl=0.6, Cd= | 0.0056389
alpha (deg) | Cl | Cd | Cm | Cl/Cd
-20 | -0.585 | 0.1585 | -0.052 | -3.694
-19.5 | -0.598 | 0.15172 | -0.053 | -3.94
-19 | -0.609 | 0.14429 | -0.054 | -4.22
-18.5 | -0.619 | 0.13813 | -0.055 | -4.481
-18 | -0.628 | 0.13055 | -0.056 | -4.809
-17.5 | -0.635 | 0.12405 | -0.058 | -5.12
-17 | -0.64 | 0.11893 | -0.058 | -5.378
-16.5 | -0.643 | 0.11173 | -0.06 | -5.752
-16 | -0.643 | 0.10584 | -0.061 | -6.076
-15.5 | -0.641 | 0.10048 | -0.062 | -6.375
-15 | -0.638 | 0.09247 | -0.066 | -6.899
-14.5 | -0.631 | 0.0861 | -0.068 | -7.328
-14 | -0.622 | 0.07905 | -0.072 | -7.863
-13.5 | -0.612 | 0.06954 | -0.077 | -8.801
-13 | -0.643 | 0.03194 | -0.098 | -20.126
-12.5 | -0.639 | 0.02095 | -0.105 | -30.49
-12 | -0.616 | 0.01762 | -0.108 | -34.969
-11.5 | -0.589 | 0.01504 | -0.11 | -39.129
-11 | -0.554 | 0.0135 | -0.112 | -41.063
-10.5 | -0.524 | 0.01121 | -0.117 | -46.745
-10 | -0.483 | 0.01029 | -0.119 | -46.898
-9.5 | -0.438 | 0.00949 | -0.122 | -46.184
-9 | -0.386 | 0.00869 | -0.123 | -44.415
-8.5 | -0.331 | 0.00846 | -0.124 | -39.12
-8 | -0.274 | 0.00824 | -0.125 | -33.273
-7.5 | -0.216 | 0.00788 | -0.127 | -27.384
-7 | -0.156 | 0.0077 | -0.128 | -20.227
-6.5 | -0.095 | 0.00752 | -0.129 | -12.609
-6 | -0.033 | 0.00746 | -0.131 | -4.462
-5.5 | 0.029 | 0.00733 | -0.132 | 3.916
-5 | 0.091 | 0.00723 | -0.133 | 12.596
-4.5 | 0.154 | 0.00715 | -0.134 | 21.491
-4 | 0.216 | 0.00709 | -0.136 | 30.507
-3.5 | 0.279 | 0.00702 | -0.137 | 39.765
-3 | 0.343 | 0.00697 | -0.138 | 49.208
-2.5 | 0.406 | 0.00691 | -0.139 | 58.697
-2 | 0.468 | 0.0069 | -0.141 | 67.866
-1.5 | 0.531 | 0.0069 | -0.142 | 76.945
-1 | 0.593 | 0.00563 | -0.143 | 105.407
-0.5 | 0.656 | 0.00571 | -0.144 | 114.85
0 | 0.719 | 0.00578 | -0.146 | 124.255
0.5 | 0.781 | 0.00588 | -0.147 | 132.738
1 | 0.843 | 0.00598 | -0.148 | 140.925
1.5 | 0.906 | 0.00615 | -0.149 | 147.169
2 | 0.968 | 0.00628 | -0.15 | 154.095
2.5 | 1.03 | 0.00646 | -0.152 | 159.351
3 | 1.09 | 0.00607 | -0.152 | 179.471
3.5 | 1.15 | 0.00602 | -0.153 | 190.972
4 | 1.202 | 0.00691 | -0.154 | 174.05
4.5 | 1.259 | 0.00724 | -0.155 | 173.907
5 | 1.315 | 0.00767 | -0.156 | 171.44
5.5 | 1.362 | 0.01326 | -0.156 | 102.726
6 | 1.417 | 0.0138 | -0.157 | 102.673
6.5 | 1.471 | 0.01431 | -0.158 | 102.768
7 | 1.523 | 0.01483 | -0.159 | 102.694
7.5 | 1.575 | 0.01539 | -0.16 | 102.299
8 | 1.624 | 0.01603 | -0.161 | 101.366
8.5 | 1.668 | 0.01665 | -0.162 | 100.186
9 | 1.707 | 0.01727 | -0.163 | 98.862
9.5 | 1.743 | 0.01799 | -0.163 | 96.913
10 | 1.775 | 0.01868 | -0.164 | 95.038
10.5 | 1.803 | 0.01948 | -0.165 | 92.584
11 | 1.826 | 0.02034 | -0.166 | 89.777
11.5 | 1.842 | 0.02119 | -0.166 | 86.942
12 | 1.85 | 0.02298 | -0.167 | 80.515
12.5 | 1.854 | 0.02398 | -0.168 | 77.316
13 | 1.851 | 0.02556 | -0.168 | 72.412
13.5 | 1.843 | 0.02694 | -0.169 | 68.422
14 | 1.829 | 0.02818 | -0.17 | 64.921
14.5 | 1.81 | 0.02955 | -0.17 | 61.257
15 | 1.786 | 0.03112 | -0.171 | 57.398
15.5 | 1.758 | 0.03263 | -0.172 | 53.854
16 | 1.725 | 0.03411 | -0.172 | 50.564
16.5 | 1.687 | 0.03617 | -0.173 | 46.641
17 | 1.647 | 0.03839 | -0.173 | 42.893
17.5 | 1.601 | 0.04106 | -0.173 | 38.977

## 74. Re 5M Mach 0.00 (2)
BIGFOIL.COM POLAR EXPORT
NACA65A718
NACA65A718 |  |  |  | Cl Max: | 1.6686 | at alpha= | 20 | deg
XFOIL ncrit=9 |  |  |  | L/D Max: | 159.404 | at alpha= | 4 | deg
Re: | 5000000 |  |  | Cd Min: | 0.07713 | at alpha= | 20 | deg
Mach: | 0 |  |  | Cl=0 at alpha= | -5.041 | deg
|  |  |  | @ Cl=0.1, Cd= | 0.0063248
|  |  |  | @ Cl=0.4, Cd= | 0.0057284
|  |  |  | @ Cl=0.6, Cd= | 0.00496
alpha (deg) | Cl | Cd | Cm | Cl/Cd
-19.5 | -1.0115 | 0.03994 | -0.1528 | -25.3255
-18.5 | -1.0071 | 0.03117 | -0.1554 | -32.3099
-18 | -0.997 | 0.02783 | -0.1558 | -35.8246
-17.5 | -0.9769 | 0.02541 | -0.156 | -38.4455
-17 | -0.9563 | 0.02308 | -0.1559 | -41.4341
-16.5 | -0.9347 | 0.02087 | -0.1555 | -44.7868
-16 | -0.9068 | 0.01917 | -0.1552 | -47.3031
-15.5 | -0.878 | 0.01757 | -0.1546 | -49.9715
-15 | -0.8536 | 0.01573 | -0.1534 | -54.2657
-14.5 | -0.8197 | 0.01465 | -0.1523 | -55.9522
-14 | -0.785 | 0.01371 | -0.1508 | -57.2575
-13.5 | -0.7487 | 0.01291 | -0.149 | -57.9938
-13 | -0.7112 | 0.01213 | -0.1471 | -58.6315
-12.5 | -0.6719 | 0.01149 | -0.1452 | -58.4769
-12 | -0.6336 | 0.01099 | -0.1428 | -57.6524
-11.5 | -0.5931 | 0.01028 | -0.1409 | -57.6946
-11 | -0.5539 | 0.00945 | -0.1387 | -58.6138
-10 | -0.4601 | 0.00866 | -0.1366 | -53.1293
-9.5 | -0.4115 | 0.00837 | -0.1358 | -49.1637
-9 | -0.3646 | 0.00806 | -0.1346 | -45.2357
-8.5 | -0.317 | 0.00779 | -0.1335 | -40.6932
-8 | -0.2705 | 0.00749 | -0.1321 | -36.1148
-7.5 | -0.2249 | 0.00726 | -0.1304 | -30.978
-7 | -0.1777 | 0.00706 | -0.1291 | -25.17
-6.5 | -0.1315 | 0.0069 | -0.1275 | -19.058
-6 | -0.0862 | 0.0068 | -0.1256 | -12.6765
-5.5 | -0.0403 | 0.00663 | -0.1238 | -6.0784
-5 | 0.0036 | 0.00654 | -0.1216 | 0.55046
-4.5 | 0.0503 | 0.00644 | -0.12 | 7.8106
-4 | 0.0924 | 0.00634 | -0.1173 | 14.5741
-3.5 | 0.1373 | 0.00625 | -0.1153 | 21.968
-3 | 0.1795 | 0.00623 | -0.1126 | 28.8122
-2.5 | 0.2237 | 0.00619 | -0.1104 | 36.1389
-1.5 | 0.3043 | 0.00617 | -0.1043 | 49.3193
-1 | 0.3428 | 0.00612 | -0.1009 | 56.0131
-0.5 | 0.3837 | 0.00585 | -0.0982 | 65.5897
0 | 0.4896 | 0.00506 | -0.1109 | 96.7589
0.5 | 0.5865 | 0.00496 | -0.1209 | 118.246
1 | 0.6514 | 0.00496 | -0.1236 | 131.3306
1.5 | 0.7091 | 0.00504 | -0.1246 | 140.6944
2 | 0.763 | 0.00518 | -0.1248 | 147.2973
2.5 | 0.8159 | 0.00533 | -0.1248 | 153.0769
3 | 0.8663 | 0.00553 | -0.1242 | 156.6546
3.5 | 0.9153 | 0.00576 | -0.1235 | 158.9062
4 | 0.9628 | 0.00604 | -0.1225 | 159.404
4.5 | 0.9978 | 0.00666 | -0.1191 | 149.8198
5 | 1.0233 | 0.00761 | -0.114 | 134.4678
5.5 | 1.052 | 0.00852 | -0.1097 | 123.4742
6 | 1.0633 | 0.01009 | -0.1026 | 105.3816
6.5 | 1.0765 | 0.01172 | -0.0961 | 91.8515
7 | 1.0945 | 0.01329 | -0.0908 | 82.3552
7.5 | 1.1064 | 0.01523 | -0.0848 | 72.6461
8 | 1.1235 | 0.01708 | -0.0799 | 65.7787
8.5 | 1.1581 | 0.01817 | -0.0778 | 63.7369
9 | 1.1943 | 0.01922 | -0.076 | 62.1384
9.5 | 1.2268 | 0.02051 | -0.0738 | 59.8147
10 | 1.2626 | 0.02163 | -0.0722 | 58.3726
10.5 | 1.2947 | 0.02302 | -0.0702 | 56.2424
11.5 | 1.3593 | 0.02592 | -0.0667 | 52.4421
12.5 | 1.4302 | 0.02935 | -0.0654 | 48.7291
13 | 1.4583 | 0.03117 | -0.0634 | 46.7854
13.5 | 1.4869 | 0.03299 | -0.0617 | 45.0712
14 | 1.5097 | 0.03527 | -0.0596 | 42.8041
14.5 | 1.5335 | 0.03752 | -0.0576 | 40.8715
15 | 1.5573 | 0.0398 | -0.0559 | 39.1281
15.5 | 1.574 | 0.04271 | -0.0536 | 36.8532
16 | 1.5926 | 0.0455 | -0.0518 | 35.0022
17 | 1.6166 | 0.05247 | -0.0477 | 30.81
17.5 | 1.6233 | 0.05654 | -0.0457 | 28.7106
18 | 1.6401 | 0.05978 | -0.0445 | 27.4356
18.5 | 1.6476 | 0.06397 | -0.0431 | 25.7558
19 | 1.6578 | 0.06793 | -0.042 | 24.4045
19.5 | 1.6651 | 0.07227 | -0.041 | 23.04
20 | 1.6686 | 0.07713 | -0.0401 | 21.6336

## 75. Re 5M Mach 0.10 (1)
BIGFOIL.COM POLAR EXPORT
NACA65A718
NACA65A718 |  |  |  | Cl Max: | 1.848 | at alpha= | 12.5 | deg
JavaFoil+Calcfoil stall+Eppler ext transition |  |  |  | L/D Max: | 179.241 | at alpha= | 3 | deg
Re: | 5000000 |  |  | Cd Min: | 0.00564 | at alpha= | -1 | deg
Mach: | 0.1 |  |  | Cl=0 at alpha= | -5.7339 | deg
|  |  |  | @ Cl=0.1, Cd= | 0.0072643
|  |  |  | @ Cl=0.4, Cd= | 0.0069463
|  |  |  | @ Cl=0.6, Cd= | 0.0056451
alpha (deg) | Cl | Cd | Cm | Cl/Cd
-17.5 | -0.605 | 0.12656 | -0.057 | -4.783
-17 | -0.614 | 0.1208 | -0.058 | -5.079
-16.5 | -0.62 | 0.11282 | -0.06 | -5.496
-16 | -0.623 | 0.10809 | -0.06 | -5.763
-15.5 | -0.624 | 0.10164 | -0.062 | -6.138
-15 | -0.622 | 0.09473 | -0.064 | -6.569
-14.5 | -0.618 | 0.08805 | -0.067 | -7.019
-14 | -0.61 | 0.08184 | -0.07 | -7.454
-13.5 | -0.604 | 0.07101 | -0.076 | -8.5
-13 | -0.593 | 0.06187 | -0.082 | -9.581
-12.5 | -0.629 | 0.02353 | -0.104 | -26.726
-12 | -0.61 | 0.01887 | -0.108 | -32.344
-11.5 | -0.585 | 0.01566 | -0.111 | -37.365
-11 | -0.553 | 0.01384 | -0.113 | -39.955
-10.5 | -0.523 | 0.01151 | -0.117 | -45.423
-10 | -0.482 | 0.01046 | -0.119 | -46.128
-9.5 | -0.439 | 0.00962 | -0.122 | -45.649
-9 | -0.387 | 0.0088 | -0.123 | -43.982
-8.5 | -0.332 | 0.00857 | -0.125 | -38.769
-8 | -0.275 | 0.00831 | -0.126 | -33.12
-7.5 | -0.217 | 0.00807 | -0.127 | -26.866
-7 | -0.156 | 0.00769 | -0.129 | -20.343
-6.5 | -0.095 | 0.00756 | -0.13 | -12.589
-6 | -0.033 | 0.00746 | -0.131 | -4.48
-5.5 | 0.029 | 0.00734 | -0.133 | 3.931
-5 | 0.091 | 0.00728 | -0.134 | 12.566
-4.5 | 0.154 | 0.00717 | -0.135 | 21.532
-4 | 0.217 | 0.00709 | -0.136 | 30.648
-3.5 | 0.281 | 0.00703 | -0.138 | 39.912
-3 | 0.345 | 0.00699 | -0.139 | 49.294
-2.5 | 0.408 | 0.00694 | -0.14 | 58.764
-2 | 0.471 | 0.00694 | -0.141 | 67.851
-1.5 | 0.533 | 0.0069 | -0.143 | 77.303
-1 | 0.596 | 0.00564 | -0.144 | 105.819
-0.5 | 0.659 | 0.00572 | -0.145 | 115.209
0 | 0.722 | 0.00584 | -0.146 | 123.723
0.5 | 0.785 | 0.00589 | -0.148 | 133.15
1 | 0.848 | 0.006 | -0.149 | 141.354
1.5 | 0.91 | 0.00617 | -0.15 | 147.539
2 | 0.973 | 0.0063 | -0.151 | 154.489
2.5 | 1.035 | 0.00648 | -0.152 | 159.64
3 | 1.095 | 0.00611 | -0.153 | 179.241
3.5 | 1.156 | 0.00677 | -0.154 | 170.77
4 | 1.207 | 0.00694 | -0.155 | 173.948
4.5 | 1.264 | 0.00729 | -0.156 | 173.448
5 | 1.312 | 0.01289 | -0.156 | 101.837
5.5 | 1.368 | 0.01337 | -0.157 | 102.339
6 | 1.423 | 0.01393 | -0.158 | 102.21
6.5 | 1.477 | 0.01442 | -0.159 | 102.406
7 | 1.53 | 0.01496 | -0.16 | 102.289
7.5 | 1.581 | 0.01553 | -0.161 | 101.845
8 | 1.631 | 0.0162 | -0.162 | 100.697
8.5 | 1.674 | 0.01683 | -0.162 | 99.439
9 | 1.713 | 0.0175 | -0.163 | 97.862
9.5 | 1.748 | 0.0182 | -0.164 | 96.083
10 | 1.78 | 0.0189 | -0.165 | 94.162
10.5 | 1.806 | 0.01974 | -0.166 | 91.483
11 | 1.827 | 0.02062 | -0.167 | 88.586
11.5 | 1.841 | 0.02151 | -0.167 | 85.606
12 | 1.847 | 0.02329 | -0.168 | 79.32
12.5 | 1.848 | 0.02442 | -0.169 | 75.686
13 | 1.842 | 0.02606 | -0.169 | 70.695
13.5 | 1.83 | 0.02742 | -0.17 | 66.729
14 | 1.812 | 0.02887 | -0.171 | 62.771
14.5 | 1.788 | 0.03017 | -0.171 | 59.275
15 | 1.759 | 0.03165 | -0.172 | 55.578
15.5 | 1.725 | 0.0333 | -0.172 | 51.811
16 | 1.686 | 0.03527 | -0.173 | 47.799
16.5 | 1.643 | 0.03727 | -0.173 | 44.083
17 | 1.594 | 0.03998 | -0.173 | 39.877
17.5 | 1.543 | 0.04259 | -0.173 | 36.226

## 76. Re 5M Mach 0.10 (2)
BIGFOIL.COM POLAR EXPORT
NACA65A718
NACA65A718 |  |  |  | Cl Max: | 1.6614 | at alpha= | 20 | deg
XFOIL ncrit=9 |  |  |  | L/D Max: | 158.588 | at alpha= | 4 | deg
Re: | 5000000 |  |  | Cd Min: | 0.07998 | at alpha= | 20 | deg
Mach: | 0.1 |  |  | Cl=0 at alpha= | -5.0305 | deg
|  |  |  | @ Cl=0.1, Cd= | 0.0063448
|  |  |  | @ Cl=0.4, Cd= | 0.0057872
|  |  |  | @ Cl=0.6, Cd= | 0.00499
alpha (deg) | Cl | Cd | Cm | Cl/Cd
-20 | -0.9606 | 0.05262 | -0.1494 | -18.2554
-19.5 | -0.9727 | 0.04544 | -0.1534 | -21.4062
-18.5 | -0.9842 | 0.03421 | -0.1579 | -28.7694
-18 | -0.9805 | 0.03017 | -0.1586 | -32.4992
-17.5 | -0.964 | 0.02733 | -0.1589 | -35.2726
-17 | -0.9468 | 0.02461 | -0.1589 | -38.4722
-16.5 | -0.9284 | 0.02209 | -0.1585 | -42.0281
-16 | -0.9018 | 0.02022 | -0.1581 | -44.5994
-15.5 | -0.8748 | 0.01842 | -0.1575 | -47.4919
-15 | -0.8503 | 0.01647 | -0.1564 | -51.6272
-14.5 | -0.8172 | 0.01522 | -0.1554 | -53.6925
-14 | -0.7834 | 0.01415 | -0.1539 | -55.364
-13.5 | -0.7479 | 0.01325 | -0.152 | -56.4453
-13 | -0.7117 | 0.01238 | -0.1498 | -57.4879
-12.5 | -0.6724 | 0.01168 | -0.1478 | -57.5685
-12 | -0.6332 | 0.01114 | -0.1455 | -56.8402
-11.5 | -0.5941 | 0.01048 | -0.1431 | -56.6889
-11 | -0.5549 | 0.00963 | -0.1408 | -57.622
-10.5 | -0.5099 | 0.00912 | -0.1393 | -55.9101
-10 | -0.4623 | 0.00875 | -0.1382 | -52.8343
-9.5 | -0.4138 | 0.00842 | -0.1372 | -49.1449
-9 | -0.3661 | 0.00813 | -0.136 | -45.0308
-8.5 | -0.3191 | 0.00784 | -0.1346 | -40.7015
-8 | -0.2721 | 0.00754 | -0.1332 | -36.0875
-7.5 | -0.2264 | 0.0073 | -0.1315 | -31.0137
-7 | -0.1793 | 0.0071 | -0.1299 | -25.2535
-6.5 | -0.1329 | 0.00693 | -0.1282 | -19.1775
-6 | -0.0876 | 0.00683 | -0.1262 | -12.8258
-5.5 | -0.0416 | 0.00665 | -0.1244 | -6.2556
-5 | 0.0027 | 0.00655 | -0.1222 | 0.41221
-4.5 | 0.0489 | 0.00646 | -0.1203 | 7.5697
-4 | 0.0916 | 0.00636 | -0.1177 | 14.4025
-3.5 | 0.1358 | 0.00628 | -0.1155 | 21.6242
-3 | 0.1787 | 0.00625 | -0.1129 | 28.592
-2.5 | 0.2215 | 0.00622 | -0.1103 | 35.6109
-2 | 0.2583 | 0.00623 | -0.1063 | 41.4607
-1.5 | 0.3034 | 0.0062 | -0.1043 | 48.9355
-1 | 0.3419 | 0.00619 | -0.1008 | 55.2342
-0.5 | 0.3839 | 0.00591 | -0.0982 | 64.9577
0 | 0.4888 | 0.00511 | -0.1106 | 95.6556
0.5 | 0.5881 | 0.00499 | -0.1212 | 117.8557
1 | 0.6535 | 0.00499 | -0.1239 | 130.9619
1.5 | 0.7107 | 0.00508 | -0.1247 | 139.9016
2 | 0.7652 | 0.00521 | -0.1249 | 146.8714
2.5 | 0.8186 | 0.00536 | -0.125 | 152.7239
3 | 0.8688 | 0.00557 | -0.1243 | 155.9785
3.5 | 0.9184 | 0.0058 | -0.1236 | 158.3448
4 | 0.9658 | 0.00609 | -0.1225 | 158.5878
4.5 | 1.0005 | 0.00673 | -0.119 | 148.6627
5 | 1.0261 | 0.00769 | -0.1139 | 133.433
5.5 | 1.0545 | 0.00862 | -0.1095 | 122.3318
6 | 1.0656 | 0.01022 | -0.1023 | 104.2661
6.5 | 1.0781 | 0.0119 | -0.0957 | 90.5966
7 | 1.096 | 0.0135 | -0.0903 | 81.1852
7.5 | 1.1071 | 0.01551 | -0.0842 | 71.3798
8 | 1.1242 | 0.01739 | -0.0793 | 64.6463
8.5 | 1.1584 | 0.01854 | -0.0771 | 62.4811
9 | 1.194 | 0.01967 | -0.0752 | 60.7016
9.5 | 1.2278 | 0.02093 | -0.0731 | 58.6622
10 | 1.2626 | 0.02217 | -0.0713 | 56.9508
11 | 1.3267 | 0.02509 | -0.0674 | 52.8776
11.5 | 1.3592 | 0.02661 | -0.0657 | 51.0785
12 | 1.4043 | 0.02818 | -0.0666 | 49.8332
12.5 | 1.4309 | 0.03011 | -0.0643 | 47.5224
13 | 1.4584 | 0.03205 | -0.0623 | 45.5039
13.5 | 1.4866 | 0.03397 | -0.0605 | 43.7621
14 | 1.51 | 0.03624 | -0.0583 | 41.6667
14.5 | 1.5341 | 0.03854 | -0.0564 | 39.8054
15 | 1.556 | 0.04107 | -0.0545 | 37.8865
15.5 | 1.5708 | 0.0442 | -0.0521 | 35.5385
16 | 1.5909 | 0.04696 | -0.0503 | 33.8778
16.5 | 1.603 | 0.05047 | -0.0482 | 31.7614
17 | 1.6141 | 0.05415 | -0.0462 | 29.8079
17.5 | 1.6201 | 0.05838 | -0.0442 | 27.7509
18 | 1.6367 | 0.06174 | -0.043 | 26.5096
18.5 | 1.6438 | 0.06608 | -0.0416 | 24.8759
19 | 1.6518 | 0.07037 | -0.0405 | 23.4731
19.5 | 1.6574 | 0.07505 | -0.0395 | 22.0839
20 | 1.6614 | 0.07998 | -0.0388 | 20.7727

## 77. Re 5M Mach 0.25 (1)
BIGFOIL.COM POLAR EXPORT
NACA65A718
NACA65A718 |  |  |  | Cl Max: | 1.823 | at alpha= | 11 | deg
JavaFoil+Calcfoil stall+Eppler ext transition |  |  |  | L/D Max: | 172.532 | at alpha= | 2.5 | deg
Re: | 5000000 |  |  | Cd Min: | 0.00578 | at alpha= | -1 | deg
Mach: | 0.25 |  |  | Cl=0 at alpha= | -5.7344 | deg
|  |  |  | @ Cl=0.1, Cd= | 0.0073426
|  |  |  | @ Cl=0.4, Cd= | 0.0070429
|  |  |  | @ Cl=0.6, Cd= | 0.006034
alpha (deg) | Cl | Cd | Cm | Cl/Cd
-16.5 | -0.416 | 0.12175 | -0.058 | -3.414
-16 | -0.448 | 0.11753 | -0.059 | -3.809
-15.5 | -0.475 | 0.11026 | -0.06 | -4.309
-15 | -0.497 | 0.10317 | -0.061 | -4.819
-14.5 | -0.514 | 0.09731 | -0.062 | -5.282
-14 | -0.525 | 0.09214 | -0.064 | -5.694
-13.5 | -0.53 | 0.08653 | -0.065 | -6.121
-13 | -0.529 | 0.08067 | -0.067 | -6.553
-12.5 | -0.524 | 0.07241 | -0.073 | -7.242
-12 | -0.519 | 0.06052 | -0.083 | -8.576
-11.5 | -0.548 | 0.02486 | -0.108 | -22.057
-11 | -0.536 | 0.01725 | -0.113 | -31.047
-10.5 | -0.506 | 0.01478 | -0.116 | -34.251
-10 | -0.471 | 0.01289 | -0.119 | -36.5
-9.5 | -0.437 | 0.01057 | -0.124 | -41.348
-9 | -0.392 | 0.00967 | -0.127 | -40.561
-8.5 | -0.338 | 0.00883 | -0.128 | -38.289
-8 | -0.281 | 0.00855 | -0.13 | -32.855
-7.5 | -0.222 | 0.00828 | -0.131 | -26.767
-7 | -0.16 | 0.00787 | -0.132 | -20.363
-6.5 | -0.098 | 0.0077 | -0.134 | -12.676
-6 | -0.034 | 0.00756 | -0.135 | -4.534
-5.5 | 0.03 | 0.00744 | -0.136 | 3.978
-5 | 0.094 | 0.00735 | -0.137 | 12.78
-4.5 | 0.159 | 0.00727 | -0.139 | 21.796
-4 | 0.223 | 0.00718 | -0.14 | 31.105
-3.5 | 0.288 | 0.00711 | -0.141 | 40.525
-3 | 0.354 | 0.00705 | -0.143 | 50.244
-2.5 | 0.419 | 0.00704 | -0.144 | 59.51
-2 | 0.484 | 0.00704 | -0.145 | 68.681
-1.5 | 0.548 | 0.00705 | -0.147 | 77.767
-1 | 0.613 | 0.00578 | -0.148 | 106.059
-0.5 | 0.677 | 0.00587 | -0.149 | 115.433
0 | 0.742 | 0.00595 | -0.15 | 124.714
0.5 | 0.807 | 0.00605 | -0.152 | 133.346
1 | 0.871 | 0.00617 | -0.153 | 141.129
1.5 | 0.935 | 0.00635 | -0.154 | 147.217
2 | 0.998 | 0.00601 | -0.155 | 165.883
2.5 | 1.061 | 0.00615 | -0.156 | 172.532
3 | 1.123 | 0.00668 | -0.157 | 168.257
3.5 | 1.184 | 0.00698 | -0.158 | 169.805
4 | 1.237 | 0.00718 | -0.159 | 172.419
4.5 | 1.295 | 0.00759 | -0.16 | 170.682
5 | 1.346 | 0.01352 | -0.16 | 99.512
5.5 | 1.403 | 0.01408 | -0.161 | 99.628
6 | 1.458 | 0.01461 | -0.162 | 99.841
6.5 | 1.513 | 0.01519 | -0.163 | 99.601
7 | 1.566 | 0.01579 | -0.164 | 99.139
7.5 | 1.616 | 0.01643 | -0.165 | 98.406
8 | 1.665 | 0.01717 | -0.166 | 96.978
8.5 | 1.706 | 0.01789 | -0.167 | 95.358
9 | 1.742 | 0.0187 | -0.168 | 93.129
9.5 | 1.772 | 0.01952 | -0.168 | 90.75
10 | 1.795 | 0.02043 | -0.169 | 87.9
10.5 | 1.813 | 0.02134 | -0.17 | 84.935
11 | 1.823 | 0.02239 | -0.171 | 81.444
11.5 | 1.823 | 0.0244 | -0.171 | 74.721
12 | 1.811 | 0.02618 | -0.172 | 69.168
12.5 | 1.789 | 0.02746 | -0.173 | 65.151
13 | 1.757 | 0.02899 | -0.173 | 60.601
13.5 | 1.714 | 0.03082 | -0.174 | 55.603
14 | 1.66 | 0.03273 | -0.175 | 50.73
14.5 | 1.596 | 0.03496 | -0.175 | 45.665
15 | 1.523 | 0.03724 | -0.176 | 40.889
15.5 | 1.439 | 0.04017 | -0.176 | 35.826
16 | 1.345 | 0.04354 | -0.175 | 30.902

## 78. Re 5M Mach 0.25 (2)
BIGFOIL.COM POLAR EXPORT
NACA65A718
NACA65A718 |  |  |  | Cl Max: | 1.6257 | at alpha= | 19.5 | deg
XFOIL ncrit=9 |  |  |  | L/D Max: | 154.43 | at alpha= | 3.5 | deg
Re: | 5000000 |  |  | Cd Min: | 0.15737 | at alpha= | -20 | deg
Mach: | 0.25 |  |  | Cl=0 at alpha= | -4.9573 | deg
|  |  |  | @ Cl=0.1, Cd= | 0.0064691
|  |  |  | @ Cl=0.4, Cd= | 0.0061022
|  |  |  | @ Cl=0.6, Cd= | 0.0051209
alpha (deg) | Cl | Cd | Cm | Cl/Cd
-20 | -0.3455 | 0.15737 | -0.1025 | -2.1955
-19 | -0.3395 | 0.14071 | -0.1121 | -2.4128
-18.5 | -0.3488 | 0.13027 | -0.1177 | -2.6775
-18 | -0.7455 | 0.06116 | -0.1573 | -12.1893
-17.5 | -0.7816 | 0.04977 | -0.165 | -15.7042
-17 | -0.8088 | 0.04094 | -0.17 | -19.7557
-16.5 | -0.8354 | 0.03354 | -0.1726 | -24.9076
-16 | -0.8275 | 0.02957 | -0.1732 | -27.9844
-15.5 | -0.8231 | 0.02561 | -0.173 | -32.1398
-15 | -0.8209 | 0.0217 | -0.1719 | -37.8295
-14.5 | -0.7926 | 0.01966 | -0.1709 | -40.3154
-14 | -0.7659 | 0.01759 | -0.1695 | -43.5418
-13.5 | -0.7369 | 0.01577 | -0.1678 | -46.728
-13 | -0.7073 | 0.01417 | -0.1653 | -49.9153
-12.5 | -0.6723 | 0.01302 | -0.1626 | -51.6359
-12 | -0.6335 | 0.01215 | -0.1598 | -52.1399
-11.5 | -0.593 | 0.01137 | -0.157 | -52.1548
-11 | -0.5537 | 0.01077 | -0.1536 | -51.4113
-10.5 | -0.5167 | 0.0099 | -0.1499 | -52.1919
-10 | -0.4725 | 0.00927 | -0.1474 | -50.9709
-9.5 | -0.4242 | 0.00883 | -0.1455 | -48.0408
-9 | -0.376 | 0.00845 | -0.1436 | -44.497
-8.5 | -0.3285 | 0.00812 | -0.1415 | -40.4557
-8 | -0.2807 | 0.00784 | -0.1394 | -35.8036
-7.5 | -0.2337 | 0.00753 | -0.1372 | -31.0359
-7 | -0.1884 | 0.00729 | -0.1347 | -25.8436
-6.5 | -0.1413 | 0.00709 | -0.1325 | -19.9295
-6 | -0.0947 | 0.00694 | -0.1301 | -13.6455
-5.5 | -0.0504 | 0.00681 | -0.1273 | -7.4009
-5 | -0.0037 | 0.00666 | -0.1251 | -0.55556
-4.5 | 0.0396 | 0.00659 | -0.1221 | 6.0091
-4 | 0.0858 | 0.00649 | -0.1197 | 13.2203
-3.5 | 0.1266 | 0.00643 | -0.1162 | 19.689
-3 | 0.1692 | 0.00638 | -0.1131 | 26.5204
-2.5 | 0.2089 | 0.00641 | -0.1094 | 32.5897
-2 | 0.253 | 0.00637 | -0.1066 | 39.7174
-1.5 | 0.2938 | 0.00638 | -0.1032 | 46.0502
-1 | 0.338 | 0.00639 | -0.1006 | 52.8951
-0.5 | 0.3824 | 0.00623 | -0.0981 | 61.3804
0 | 0.4499 | 0.00574 | -0.1013 | 78.3798
0.5 | 0.5981 | 0.00512 | -0.1229 | 116.8164
1 | 0.6624 | 0.00515 | -0.1249 | 128.6214
1.5 | 0.7195 | 0.00529 | -0.1253 | 136.0113
2 | 0.7767 | 0.0054 | -0.1258 | 143.8333
2.5 | 0.8318 | 0.00556 | -0.1257 | 149.6043
3 | 0.8834 | 0.0058 | -0.125 | 152.3103
3.5 | 0.9343 | 0.00605 | -0.1242 | 154.4298
4 | 0.9832 | 0.00637 | -0.123 | 154.3485
4.5 | 1.0172 | 0.0071 | -0.1189 | 143.2676
5 | 1.0435 | 0.00811 | -0.1137 | 128.6683
5.5 | 1.0689 | 0.00923 | -0.1085 | 115.8072
6 | 1.0777 | 0.01102 | -0.1007 | 97.7949
6.5 | 1.0884 | 0.01289 | -0.0937 | 84.4375
7 | 1.1041 | 0.01473 | -0.0879 | 74.9559
8 | 1.1232 | 0.0195 | -0.0754 | 57.6
8.5 | 1.1598 | 0.02076 | -0.0733 | 55.8671
9 | 1.1946 | 0.02214 | -0.0711 | 53.9566
9.5 | 1.2285 | 0.02366 | -0.0688 | 51.9231
10 | 1.264 | 0.02513 | -0.0669 | 50.2984
10.5 | 1.2953 | 0.02688 | -0.0646 | 48.1882
11 | 1.3279 | 0.02863 | -0.0625 | 46.3814
11.5 | 1.3598 | 0.03047 | -0.0605 | 44.6275
12.5 | 1.4315 | 0.03467 | -0.0586 | 41.2893
13 | 1.4592 | 0.03692 | -0.0564 | 39.5233
13.5 | 1.486 | 0.03928 | -0.0543 | 37.831
14 | 1.5085 | 0.04202 | -0.0519 | 35.8996
14.5 | 1.5317 | 0.04475 | -0.0497 | 34.2279
15 | 1.5522 | 0.04774 | -0.0476 | 32.5136
15.5 | 1.5618 | 0.05174 | -0.0449 | 30.1855
16 | 1.5758 | 0.05548 | -0.0427 | 28.403
16.5 | 1.585 | 0.05972 | -0.0406 | 26.5405
17 | 1.5965 | 0.0639 | -0.0388 | 24.9844
17.5 | 1.6023 | 0.06871 | -0.0371 | 23.3197
18 | 1.6135 | 0.07311 | -0.0358 | 22.0695
18.5 | 1.618 | 0.07828 | -0.0347 | 20.6694
19 | 1.6228 | 0.08353 | -0.0338 | 19.4278
19.5 | 1.6257 | 0.08907 | -0.0333 | 18.2519
20 | 1.6245 | 0.0952 | -0.0331 | 17.0641

## 79. Re 5M Mach 0.50 (1)
BIGFOIL.COM POLAR EXPORT
NACA65A718
NACA65A718 |  |  |  | Cl Max: | 1.775 | at alpha= | 8 | deg
JavaFoil+Calcfoil stall+Eppler ext transition |  |  |  | L/D Max: | 164.183 | at alpha= | 3.5 | deg
Re: | 5000000 |  |  | Cd Min: | 0.00635 | at alpha= | -0.5 | deg
Mach: | 0.5 |  |  | Cl=0 at alpha= | -5.7324 | deg
|  |  |  | @ Cl=0.1, Cd= | 0.0079545
|  |  |  | @ Cl=0.4, Cd= | 0.0076178
|  |  |  | @ Cl=0.6, Cd= | 0.0073032
alpha (deg) | Cl | Cd | Cm | Cl/Cd
-20 | -0.819 | 0.15909 | -0.063 | -5.149
-19.5 | -0.792 | 0.15612 | -0.064 | -5.072
-19 | -0.762 | 0.15117 | -0.063 | -5.041
-18.5 | -0.733 | 0.14534 | -0.062 | -5.042
-18 | -0.704 | 0.13954 | -0.063 | -5.048
-17.5 | -0.676 | 0.13546 | -0.063 | -4.992
-17 | -0.648 | 0.12927 | -0.064 | -5.013
-16.5 | -0.62 | 0.12421 | -0.065 | -4.989
-16 | -0.591 | 0.12085 | -0.066 | -4.893
-15.5 | -0.563 | 0.11867 | -0.066 | -4.742
-15 | -0.533 | 0.11408 | -0.065 | -4.674
-14.5 | -0.504 | 0.10932 | -0.065 | -4.615
-14 | -0.476 | 0.10377 | -0.065 | -4.586
-13.5 | -0.447 | 0.10056 | -0.066 | -4.449
-13 | -0.419 | 0.0982 | -0.067 | -4.264
-12.5 | -0.39 | 0.09479 | -0.066 | -4.112
-12 | -0.361 | 0.08709 | -0.066 | -4.144
-11.5 | -0.332 | 0.07927 | -0.067 | -4.193
-11 | -0.303 | 0.07958 | -0.067 | -3.814
-10.5 | -0.275 | 0.06971 | -0.072 | -3.952
-10 | -0.247 | 0.06899 | -0.072 | -3.574
-9.5 | -0.218 | 0.06334 | -0.075 | -3.441
-9 | -0.269 | 0.05715 | -0.078 | -4.712
-8.5 | -0.275 | 0.04921 | -0.089 | -5.592
-8 | -0.281 | 0.01323 | -0.138 | -21.273
-7.5 | -0.239 | 0.0097 | -0.146 | -24.627
-7 | -0.175 | 0.00914 | -0.148 | -19.152
-6.5 | -0.107 | 0.00845 | -0.149 | -12.717
-6 | -0.038 | 0.00826 | -0.151 | -4.59
-5.5 | 0.033 | 0.00803 | -0.152 | 4.093
-5 | 0.104 | 0.00795 | -0.154 | 13.135
-4.5 | 0.177 | 0.00779 | -0.155 | 22.673
-4 | 0.249 | 0.00772 | -0.157 | 32.267
-3.5 | 0.322 | 0.00766 | -0.158 | 41.97
-3 | 0.396 | 0.00762 | -0.16 | 51.944
-2.5 | 0.468 | 0.00758 | -0.161 | 61.797
-2 | 0.541 | 0.00759 | -0.162 | 71.237
-1.5 | 0.613 | 0.00724 | -0.164 | 84.685
-1 | 0.685 | 0.00726 | -0.165 | 94.368
-0.5 | 0.757 | 0.00635 | -0.166 | 119.262
0 | 0.825 | 0.00647 | -0.167 | 127.497
0.5 | 0.895 | 0.00663 | -0.168 | 134.915
1 | 0.966 | 0.00678 | -0.169 | 142.452
1.5 | 1.036 | 0.00696 | -0.171 | 148.864
2 | 1.106 | 0.00716 | -0.172 | 154.422
2.5 | 1.176 | 0.00736 | -0.173 | 159.769
3 | 1.246 | 0.00767 | -0.174 | 162.58
3.5 | 1.316 | 0.00801 | -0.175 | 164.183
4 | 1.37 | 0.00843 | -0.177 | 162.518
4.5 | 1.426 | 0.0158 | -0.177 | 90.297
5 | 1.488 | 0.01659 | -0.178 | 89.654
5.5 | 1.546 | 0.01748 | -0.179 | 88.455
6 | 1.601 | 0.0185 | -0.18 | 86.575
6.5 | 1.653 | 0.0194 | -0.181 | 85.199
7 | 1.699 | 0.02043 | -0.182 | 83.183
7.5 | 1.741 | 0.02156 | -0.183 | 80.749
8 | 1.775 | 0.02293 | -0.184 | 77.433
8.5 | 1.775 | 0.02443 | -0.185 | 72.657
9 | 1.734 | 0.02596 | -0.186 | 66.769
9.5 | 1.596 | 0.03033 | -0.186 | 52.631
10 | 1.066 | 0.0359 | -0.186 | 29.686
10.5 | 0.921 | 0.08241 | -0.101 | 11.172
11 | 0.946 | 0.07782 | -0.097 | 12.157
11.5 | 0.972 | 0.08838 | -0.095 | 11.003
12 | 1 | 0.09102 | -0.098 | 10.989
12.5 | 1.027 | 0.09549 | -0.098 | 10.757
13 | 1.054 | 0.09806 | -0.1 | 10.752

## 80. Re 5M Mach 0.50 (2)
BIGFOIL.COM POLAR EXPORT
NACA65A718
NACA65A718 |  |  |  | Cl Max: | 1.5326 | at alpha= | 15.5 | deg
XFOIL ncrit=9 |  |  |  | L/D Max: | 129.636 | at alpha= | 3.5 | deg
Re: | 5000000 |  |  | Cd Min: | 0.14657 | at alpha= | 18.5 | deg
Mach: | 0.5 |  |  | Cl=0 at alpha= | -99 | deg
|  |  |  | @ Cl=0.1, Cd= | 0.00621
|  |  |  | @ Cl=0.4, Cd= | 0.00621
|  |  |  | @ Cl=0.6, Cd= | 0.00621
alpha (deg) | Cl | Cd | Cm | Cl/Cd
1 | 0.6929 | 0.00621 | -0.1284 | 111.5781
1.5 | 0.7565 | 0.00643 | -0.1285 | 117.6516
2 | 0.8197 | 0.00666 | -0.1285 | 123.0781
2.5 | 0.8816 | 0.00694 | -0.1282 | 127.0317
3 | 0.9409 | 0.00728 | -0.1273 | 129.2445
3.5 | 0.9982 | 0.0077 | -0.126 | 129.6364
4 | 1.0543 | 0.00817 | -0.1244 | 129.0453
4.5 | 1.0979 | 0.009 | -0.1206 | 121.9889
5 | 1.1332 | 0.01014 | -0.1155 | 111.7554
5.5 | 1.141 | 0.01223 | -0.1064 | 93.2952
6 | 1.1315 | 0.01524 | -0.0954 | 74.2454
6.5 | 1.1251 | 0.01857 | -0.0858 | 60.587
7 | 1.1185 | 0.02234 | -0.0771 | 50.0671
7.5 | 1.0922 | 0.02752 | -0.0673 | 39.6875
8 | 1.1151 | 0.03038 | -0.0631 | 36.7051
8.5 | 1.1528 | 0.03252 | -0.0604 | 35.449
9 | 1.1857 | 0.03503 | -0.0574 | 33.8481
9.5 | 1.2205 | 0.0375 | -0.0545 | 32.5467
10 | 1.2554 | 0.04005 | -0.0518 | 31.3458
10.5 | 1.2854 | 0.04302 | -0.0488 | 29.8791
11 | 1.3164 | 0.04598 | -0.0458 | 28.6298
12 | 1.3783 | 0.05227 | -0.0402 | 26.3689
12.5 | 1.4033 | 0.05603 | -0.0374 | 25.0455
13 | 1.441 | 0.06014 | -0.0366 | 23.9608
13.5 | 1.469 | 0.06389 | -0.0339 | 22.9926
14 | 1.4951 | 0.06791 | -0.0312 | 22.0159
14.5 | 1.5188 | 0.07222 | -0.0286 | 21.0302
15 | 1.5304 | 0.0777 | -0.026 | 19.6963
15.5 | 1.5326 | 0.08428 | -0.0237 | 18.1846
16 | 1.5261 | 0.09184 | -0.0219 | 16.6169
16.5 | 1.5026 | 0.10133 | -0.0214 | 14.8288
17 | 1.4726 | 0.11172 | -0.0223 | 13.1812
17.5 | 1.4415 | 0.12274 | -0.0248 | 11.7443
18 | 1.4068 | 0.13458 | -0.0289 | 10.4533
18.5 | 1.3765 | 0.14657 | -0.0344 | 9.3914

## 81. Re 6M Mach 0.00 (1)
BIGFOIL.COM POLAR EXPORT
NACA65A718
NACA65A718 |  |  |  | Cl Max: | 1.855 | at alpha= | 12.5 | deg
JavaFoil+Calcfoil stall+Eppler ext transition |  |  |  | L/D Max: | 182.387 | at alpha= | 3.5 | deg
Re: | 6000000 |  |  | Cd Min: | 0.00552 | at alpha= | -1 | deg
Mach: | 0 |  |  | Cl=0 at alpha= | -5.7339 | deg
|  |  |  | @ Cl=0.1, Cd= | 0.0070486
|  |  |  | @ Cl=0.4, Cd= | 0.0067667
|  |  |  | @ Cl=0.6, Cd= | 0.0055256
alpha (deg) | Cl | Cd | Cm | Cl/Cd
-18 | -0.629 | 0.12855 | -0.057 | -4.889
-17.5 | -0.635 | 0.12245 | -0.058 | -5.189
-17 | -0.64 | 0.11739 | -0.059 | -5.451
-16.5 | -0.643 | 0.11139 | -0.06 | -5.771
-16 | -0.644 | 0.10385 | -0.062 | -6.205
-15.5 | -0.643 | 0.09715 | -0.065 | -6.622
-15 | -0.64 | 0.09021 | -0.067 | -7.091
-14.5 | -0.633 | 0.08364 | -0.07 | -7.567
-14 | -0.625 | 0.07579 | -0.074 | -8.242
-13.5 | -0.619 | 0.06314 | -0.081 | -9.808
-13 | -0.652 | 0.0269 | -0.101 | -24.253
-12.5 | -0.642 | 0.01935 | -0.106 | -33.199
-12 | -0.619 | 0.01663 | -0.108 | -37.187
-11.5 | -0.59 | 0.01438 | -0.111 | -41.038
-11 | -0.564 | 0.01158 | -0.115 | -48.726
-10.5 | -0.526 | 0.01073 | -0.117 | -48.999
-10 | -0.488 | 0.00968 | -0.12 | -50.383
-9.5 | -0.438 | 0.00928 | -0.122 | -47.216
-9 | -0.386 | 0.00849 | -0.123 | -45.451
-8.5 | -0.331 | 0.00827 | -0.124 | -40.038
-8 | -0.274 | 0.00802 | -0.125 | -34.172
-7.5 | -0.216 | 0.00768 | -0.127 | -28.097
-7 | -0.156 | 0.0075 | -0.128 | -20.769
-6.5 | -0.095 | 0.00736 | -0.129 | -12.883
-6 | -0.033 | 0.00725 | -0.131 | -4.587
-5.5 | 0.029 | 0.00716 | -0.132 | 4.006
-5 | 0.091 | 0.00706 | -0.133 | 12.894
-4.5 | 0.154 | 0.00698 | -0.134 | 22.016
-4 | 0.216 | 0.00689 | -0.136 | 31.398
-3.5 | 0.279 | 0.00682 | -0.137 | 40.91
-3 | 0.343 | 0.00683 | -0.138 | 50.208
-2.5 | 0.406 | 0.00676 | -0.139 | 59.975
-2 | 0.468 | 0.00675 | -0.141 | 69.382
-1.5 | 0.531 | 0.00677 | -0.142 | 78.432
-1 | 0.593 | 0.00552 | -0.143 | 107.589
-0.5 | 0.656 | 0.00557 | -0.144 | 117.84
0 | 0.719 | 0.00571 | -0.146 | 125.936
0.5 | 0.781 | 0.00578 | -0.147 | 135.092
1 | 0.843 | 0.00589 | -0.148 | 143.223
1.5 | 0.906 | 0.00603 | -0.149 | 150.127
2 | 0.968 | 0.00615 | -0.15 | 157.439
2.5 | 1.03 | 0.00636 | -0.152 | 161.847
3 | 1.092 | 0.00662 | -0.153 | 165.05
3.5 | 1.151 | 0.00631 | -0.154 | 182.387
4 | 1.202 | 0.00697 | -0.154 | 172.623
4.5 | 1.259 | 0.00748 | -0.155 | 168.351
5 | 1.307 | 0.01246 | -0.155 | 104.93
5.5 | 1.363 | 0.01297 | -0.156 | 105.083
6 | 1.418 | 0.01342 | -0.157 | 105.655
6.5 | 1.472 | 0.0139 | -0.158 | 105.885
7 | 1.524 | 0.0144 | -0.159 | 105.828
7.5 | 1.575 | 0.01492 | -0.16 | 105.602
8 | 1.625 | 0.01553 | -0.161 | 104.656
8.5 | 1.669 | 0.01612 | -0.162 | 103.555
9 | 1.709 | 0.0168 | -0.163 | 101.714
9.5 | 1.745 | 0.01746 | -0.164 | 99.902
10 | 1.777 | 0.01814 | -0.164 | 97.939
10.5 | 1.805 | 0.01886 | -0.165 | 95.704
11 | 1.828 | 0.01973 | -0.166 | 92.646
11.5 | 1.845 | 0.02046 | -0.167 | 90.163
12 | 1.851 | 0.02229 | -0.167 | 83.077
12.5 | 1.855 | 0.02321 | -0.168 | 79.93
13 | 1.852 | 0.02479 | -0.169 | 74.716
13.5 | 1.844 | 0.02592 | -0.169 | 71.155
14 | 1.831 | 0.02726 | -0.17 | 67.16
14.5 | 1.812 | 0.02869 | -0.171 | 63.161
15 | 1.788 | 0.03019 | -0.171 | 59.219
15.5 | 1.759 | 0.03161 | -0.172 | 55.645
16 | 1.726 | 0.03297 | -0.172 | 52.358
16.5 | 1.689 | 0.03505 | -0.173 | 48.19
17 | 1.648 | 0.03693 | -0.173 | 44.627
17.5 | 1.603 | 0.03943 | -0.173 | 40.665

## 82. Re 6M Mach 0.00 (2)
BIGFOIL.COM POLAR EXPORT
NACA65A718
NACA65A718 |  |  |  | Cl Max: | 1.6863 | at alpha= | 20 | deg
XFOIL ncrit=9 |  |  |  | L/D Max: | 161.796 | at alpha= | 3.5 | deg
Re: | 6000000 |  |  | Cd Min: | 0.07512 | at alpha= | 20 | deg
Mach: | 0 |  |  | Cl=0 at alpha= | -5.0387 | deg
|  |  |  | @ Cl=0.1, Cd= | 0.0061307
|  |  |  | @ Cl=0.4, Cd= | 0.0057125
|  |  |  | @ Cl=0.6, Cd= | 0.0047817
alpha (deg) | Cl | Cd | Cm | Cl/Cd
-20 | -1.0555 | 0.04079 | -0.1515 | -25.8764
-19.5 | -1.0513 | 0.03634 | -0.1533 | -28.9296
-19 | -1.0467 | 0.03225 | -0.1544 | -32.4558
-18.5 | -1.0383 | 0.02876 | -0.1549 | -36.1022
-18 | -1.0249 | 0.02582 | -0.1551 | -39.694
-17.5 | -1.0036 | 0.02353 | -0.1551 | -42.6519
-17 | -0.9811 | 0.0214 | -0.1548 | -45.8458
-16.5 | -0.9559 | 0.01952 | -0.1543 | -48.9703
-16 | -0.9254 | 0.01801 | -0.154 | -51.3826
-15.5 | -0.8958 | 0.01649 | -0.1533 | -54.3238
-15 | -0.8647 | 0.01517 | -0.1523 | -57.0007
-14.5 | -0.83 | 0.01421 | -0.1511 | -58.4096
-14 | -0.7951 | 0.01333 | -0.1494 | -59.6474
-13.5 | -0.7588 | 0.01252 | -0.1475 | -60.607
-13 | -0.7208 | 0.01177 | -0.1455 | -61.2404
-12.5 | -0.6837 | 0.01114 | -0.1431 | -61.3734
-12 | -0.6443 | 0.0106 | -0.1409 | -60.783
-11.5 | -0.5994 | 0.01006 | -0.1397 | -59.5825
-11 | -0.5598 | 0.00923 | -0.1376 | -60.6501
-10.5 | -0.5143 | 0.00874 | -0.1364 | -58.8444
-10 | -0.4656 | 0.00843 | -0.1356 | -55.2313
-9.5 | -0.4183 | 0.0081 | -0.1346 | -51.642
-9 | -0.3692 | 0.00784 | -0.1338 | -47.0918
-8.5 | -0.322 | 0.00753 | -0.1326 | -42.7623
-8 | -0.275 | 0.00729 | -0.1312 | -37.7229
-7.5 | -0.2277 | 0.00704 | -0.1299 | -32.3438
-7 | -0.1809 | 0.00685 | -0.1285 | -26.4088
-6.5 | -0.1352 | 0.00668 | -0.1267 | -20.2395
-6 | -0.0876 | 0.00655 | -0.1253 | -13.374
-5.5 | -0.0429 | 0.00644 | -0.1233 | -6.6615
-5 | 0.0036 | 0.0063 | -0.1217 | 0.57143
-4.5 | 0.0483 | 0.00623 | -0.1196 | 7.7528
-4 | 0.0943 | 0.00614 | -0.1178 | 15.3583
-3.5 | 0.1372 | 0.00607 | -0.1153 | 22.603
-3 | 0.1829 | 0.006 | -0.1134 | 30.4833
-2 | 0.2661 | 0.00598 | -0.1078 | 44.4983
-1.5 | 0.3069 | 0.00598 | -0.1048 | 51.3211
-1 | 0.35 | 0.00596 | -0.1024 | 58.7248
-0.5 | 0.3906 | 0.00577 | -0.0996 | 67.695
0 | 0.4478 | 0.00542 | -0.1008 | 82.6199
0.5 | 0.5944 | 0.00478 | -0.1227 | 124.3515
1 | 0.6592 | 0.0048 | -0.1253 | 137.3333
1.5 | 0.7174 | 0.00487 | -0.1264 | 147.3101
2 | 0.7705 | 0.00503 | -0.1264 | 153.1809
2.5 | 0.8216 | 0.0052 | -0.126 | 158
3 | 0.8717 | 0.00541 | -0.1255 | 161.1275
3.5 | 0.919 | 0.00568 | -0.1243 | 161.7958
4 | 0.9649 | 0.006 | -0.123 | 160.8167
5 | 1.011 | 0.00799 | -0.1118 | 126.5332
5.5 | 1.0405 | 0.0089 | -0.1077 | 116.9101
6 | 1.0555 | 0.01036 | -0.1013 | 101.8822
6.5 | 1.0721 | 0.01188 | -0.0955 | 90.2441
7 | 1.0908 | 0.01343 | -0.0903 | 81.2211
7.5 | 1.1018 | 0.01541 | -0.0841 | 71.499
8 | 1.1321 | 0.01665 | -0.0812 | 67.994
8.5 | 1.1716 | 0.01748 | -0.0798 | 67.0252
9 | 1.2051 | 0.01864 | -0.0776 | 64.6513
9.5 | 1.2409 | 0.01972 | -0.0758 | 62.926
10 | 1.2766 | 0.02084 | -0.0741 | 61.2572
10.5 | 1.3074 | 0.02225 | -0.0719 | 58.7596
11 | 1.3418 | 0.02352 | -0.0702 | 57.0493
11.5 | 1.3726 | 0.02504 | -0.0683 | 54.8163
12 | 1.4034 | 0.02663 | -0.0665 | 52.7
13 | 1.4753 | 0.02989 | -0.0652 | 49.3576
13.5 | 1.5021 | 0.03181 | -0.0633 | 47.221
14 | 1.526 | 0.03398 | -0.0611 | 44.9088
14.5 | 1.5479 | 0.03629 | -0.0589 | 42.6536
15 | 1.5711 | 0.03861 | -0.057 | 40.6915
15.5 | 1.587 | 0.04155 | -0.0547 | 38.1949
16 | 1.6069 | 0.04421 | -0.0529 | 36.347
16.5 | 1.6163 | 0.04781 | -0.0504 | 33.8067
17 | 1.6296 | 0.05118 | -0.0485 | 31.8406
17.5 | 1.6372 | 0.05513 | -0.0464 | 29.6971
18 | 1.656 | 0.05811 | -0.0453 | 28.4977
18.5 | 1.6658 | 0.06203 | -0.0439 | 26.8547
19 | 1.6733 | 0.06626 | -0.0426 | 25.2535
19.5 | 1.6799 | 0.07063 | -0.0415 | 23.7845
20 | 1.6863 | 0.07512 | -0.0407 | 22.4481

## 83. Re 6M Mach 0.10 (1)
BIGFOIL.COM POLAR EXPORT
NACA65A718
NACA65A718 |  |  |  | Cl Max: | 1.849 | at alpha= | 12 | deg
JavaFoil+Calcfoil stall+Eppler ext transition |  |  |  | L/D Max: | 192.392 | at alpha= | 3.5 | deg
Re: | 6000000 |  |  | Cd Min: | 0.00557 | at alpha= | -1 | deg
Mach: | 0.1 |  |  | Cl=0 at alpha= | -5.7339 | deg
|  |  |  | @ Cl=0.1, Cd= | 0.0070914
|  |  |  | @ Cl=0.4, Cd= | 0.0067951
|  |  |  | @ Cl=0.6, Cd= | 0.0055732
alpha (deg) | Cl | Cd | Cm | Cl/Cd
-17.5 | -0.606 | 0.12556 | -0.057 | -4.825
-17 | -0.614 | 0.11919 | -0.058 | -5.151
-16.5 | -0.62 | 0.11195 | -0.06 | -5.542
-16 | -0.624 | 0.10611 | -0.061 | -5.877
-15.5 | -0.625 | 0.09967 | -0.063 | -6.27
-15 | -0.624 | 0.09224 | -0.066 | -6.769
-14.5 | -0.62 | 0.08585 | -0.069 | -7.22
-14 | -0.612 | 0.07936 | -0.072 | -7.715
-13.5 | -0.609 | 0.06556 | -0.08 | -9.296
-13 | -0.61 | 0.04856 | -0.09 | -12.559
-12.5 | -0.634 | 0.02127 | -0.105 | -29.798
-12 | -0.613 | 0.01765 | -0.108 | -34.734
-11.5 | -0.587 | 0.01492 | -0.111 | -39.346
-11 | -0.554 | 0.0133 | -0.113 | -41.651
-10.5 | -0.525 | 0.01097 | -0.117 | -47.846
-10 | -0.484 | 0.00922 | -0.12 | -52.519
-9.5 | -0.439 | 0.0094 | -0.122 | -46.715
-9 | -0.387 | 0.00861 | -0.123 | -44.924
-8.5 | -0.332 | 0.00836 | -0.125 | -39.709
-8 | -0.275 | 0.00809 | -0.126 | -34.021
-7.5 | -0.217 | 0.0079 | -0.127 | -27.419
-7 | -0.156 | 0.00753 | -0.129 | -20.765
-6.5 | -0.095 | 0.00736 | -0.13 | -12.945
-6 | -0.033 | 0.00728 | -0.131 | -4.593
-5.5 | 0.029 | 0.00715 | -0.133 | 4.034
-5 | 0.091 | 0.00711 | -0.134 | 12.87
-4.5 | 0.154 | 0.00698 | -0.135 | 22.129
-4 | 0.217 | 0.00691 | -0.136 | 31.475
-3.5 | 0.281 | 0.00685 | -0.138 | 40.95
-3 | 0.345 | 0.00683 | -0.139 | 50.47
-2.5 | 0.408 | 0.00679 | -0.14 | 60.043
-2 | 0.471 | 0.00678 | -0.141 | 69.363
-1.5 | 0.533 | 0.00677 | -0.143 | 78.789
-1 | 0.596 | 0.00557 | -0.144 | 107.135
-0.5 | 0.659 | 0.00562 | -0.145 | 117.307
0 | 0.722 | 0.00571 | -0.146 | 126.364
0.5 | 0.785 | 0.0058 | -0.148 | 135.357
1 | 0.848 | 0.00594 | -0.149 | 142.705
1.5 | 0.91 | 0.00605 | -0.15 | 150.481
2 | 0.973 | 0.00616 | -0.151 | 157.861
2.5 | 1.035 | 0.00638 | -0.152 | 162.177
3 | 1.096 | 0.00609 | -0.153 | 179.826
3.5 | 1.156 | 0.00601 | -0.154 | 192.392
4 | 1.208 | 0.007 | -0.155 | 172.467
4.5 | 1.264 | 0.00755 | -0.156 | 167.529
5 | 1.313 | 0.01258 | -0.156 | 104.416
5.5 | 1.369 | 0.01308 | -0.157 | 104.649
6 | 1.424 | 0.01352 | -0.158 | 105.298
6.5 | 1.478 | 0.01401 | -0.159 | 105.499
7 | 1.531 | 0.01452 | -0.16 | 105.398
7.5 | 1.582 | 0.01507 | -0.161 | 104.952
8 | 1.632 | 0.0157 | -0.162 | 103.953
8.5 | 1.675 | 0.01633 | -0.163 | 102.601
9 | 1.714 | 0.01699 | -0.163 | 100.87
9.5 | 1.75 | 0.01766 | -0.164 | 99.049
10 | 1.781 | 0.01835 | -0.165 | 97.085
10.5 | 1.808 | 0.0191 | -0.166 | 94.644
11 | 1.829 | 0.02001 | -0.167 | 91.419
11.5 | 1.843 | 0.0208 | -0.167 | 88.639
12 | 1.849 | 0.02255 | -0.168 | 81.979
12.5 | 1.849 | 0.02363 | -0.169 | 78.273
13 | 1.843 | 0.02527 | -0.169 | 72.946
13.5 | 1.831 | 0.02654 | -0.17 | 68.995
14 | 1.813 | 0.02792 | -0.171 | 64.941
14.5 | 1.79 | 0.02928 | -0.171 | 61.122
15 | 1.761 | 0.03074 | -0.172 | 57.274
15.5 | 1.727 | 0.03223 | -0.173 | 53.583
16 | 1.688 | 0.0342 | -0.173 | 49.344
16.5 | 1.645 | 0.03592 | -0.173 | 45.79
17 | 1.597 | 0.03844 | -0.174 | 41.552

## 84. Re 6M Mach 0.10 (2)
BIGFOIL.COM POLAR EXPORT
NACA65A718
NACA65A718 |  |  |  | Cl Max: | 1.6806 | at alpha= | 20 | deg
XFOIL ncrit=9 |  |  |  | L/D Max: | 161.524 | at alpha= | 3.5 | deg
Re: | 6000000 |  |  | Cd Min: | 0.07774 | at alpha= | 20 | deg
Mach: | 0.1 |  |  | Cl=0 at alpha= | -5.0249 | deg
|  |  |  | @ Cl=0.1, Cd= | 0.0061474
|  |  |  | @ Cl=0.4, Cd= | 0.005782
|  |  |  | @ Cl=0.6, Cd= | 0.0048018
alpha (deg) | Cl | Cd | Cm | Cl/Cd
-20 | -1.0157 | 0.04656 | -0.1521 | -21.8149
-19 | -1.0216 | 0.03566 | -0.1568 | -28.6483
-18.5 | -1.0196 | 0.03139 | -0.1577 | -32.4817
-18 | -1.0113 | 0.02787 | -0.1581 | -36.2863
-17.5 | -0.9928 | 0.02525 | -0.1582 | -39.3188
-17 | -0.9737 | 0.02277 | -0.1579 | -42.7624
-16.5 | -0.9508 | 0.02063 | -0.1574 | -46.0882
-16 | -0.9216 | 0.01897 | -0.157 | -48.582
-15.5 | -0.8932 | 0.01728 | -0.1563 | -51.6898
-15 | -0.8635 | 0.01575 | -0.1553 | -54.8254
-14.5 | -0.8296 | 0.01463 | -0.1541 | -56.7054
-14 | -0.7944 | 0.0137 | -0.1525 | -57.9854
-13.5 | -0.758 | 0.01286 | -0.1506 | -58.9425
-13 | -0.7211 | 0.01203 | -0.1484 | -59.9418
-12.5 | -0.6831 | 0.01134 | -0.146 | -60.2381
-12 | -0.6453 | 0.01078 | -0.1433 | -59.8609
-11.5 | -0.6016 | 0.01021 | -0.1418 | -58.9226
-11 | -0.5575 | 0.00959 | -0.1402 | -58.1335
-10.5 | -0.5168 | 0.00883 | -0.138 | -58.5277
-10 | -0.4678 | 0.00851 | -0.1372 | -54.9706
-9.5 | -0.4204 | 0.00816 | -0.136 | -51.5196
-9 | -0.3715 | 0.00789 | -0.135 | -47.0849
-8.5 | -0.3238 | 0.00758 | -0.1338 | -42.7177
-8 | -0.2763 | 0.00734 | -0.1324 | -37.6431
-7.5 | -0.2291 | 0.00709 | -0.1309 | -32.3131
-7 | -0.1824 | 0.00688 | -0.1293 | -26.5116
-6.5 | -0.1369 | 0.00671 | -0.1274 | -20.4024
-6 | -0.0891 | 0.00657 | -0.126 | -13.5616
-5.5 | -0.0439 | 0.00646 | -0.124 | -6.7957
-5 | 0.0023 | 0.00633 | -0.1221 | 0.36335
-4.5 | 0.0475 | 0.00625 | -0.1201 | 7.6
-4 | 0.0932 | 0.00616 | -0.1181 | 15.1299
-3.5 | 0.1365 | 0.00608 | -0.1156 | 22.4507
-3 | 0.1817 | 0.00602 | -0.1136 | 30.1827
-2.5 | 0.2224 | 0.00604 | -0.1105 | 36.8212
-2 | 0.2647 | 0.006 | -0.1078 | 44.1167
-1.5 | 0.3055 | 0.00601 | -0.1047 | 50.8319
-1 | 0.3489 | 0.00599 | -0.1023 | 58.2471
-0.5 | 0.3904 | 0.00583 | -0.0995 | 66.964
0.5 | 0.5962 | 0.0048 | -0.1229 | 124.2083
1 | 0.6611 | 0.00483 | -0.1255 | 136.8737
1.5 | 0.7199 | 0.00489 | -0.1267 | 147.2188
2 | 0.7727 | 0.00505 | -0.1266 | 153.0099
2.5 | 0.8243 | 0.00523 | -0.1262 | 157.6099
3 | 0.8746 | 0.00545 | -0.1256 | 160.4771
3.5 | 0.9223 | 0.00571 | -0.1245 | 161.5236
4 | 0.968 | 0.00604 | -0.1231 | 160.2649
5 | 1.0138 | 0.00807 | -0.1117 | 125.6258
5.5 | 1.0433 | 0.00899 | -0.1076 | 116.0512
6 | 1.0577 | 0.0105 | -0.101 | 100.7333
6.5 | 1.0736 | 0.01206 | -0.0951 | 89.0216
7 | 1.0919 | 0.01365 | -0.0898 | 79.9927
7.5 | 1.1022 | 0.01571 | -0.0835 | 70.1591
8 | 1.133 | 0.01695 | -0.0806 | 66.8437
8.5 | 1.171 | 0.01789 | -0.0789 | 65.4556
9 | 1.2062 | 0.01901 | -0.0769 | 63.4508
9.5 | 1.241 | 0.02019 | -0.0749 | 61.4661
10 | 1.2772 | 0.02132 | -0.0732 | 59.9062
10.5 | 1.3086 | 0.02276 | -0.071 | 57.4956
11 | 1.3416 | 0.02417 | -0.0692 | 55.5068
11.5 | 1.373 | 0.0257 | -0.0672 | 53.4241
12 | 1.4044 | 0.02729 | -0.0655 | 51.4621
13.5 | 1.503 | 0.03268 | -0.0621 | 45.9914
14 | 1.5261 | 0.03496 | -0.0598 | 43.6527
14.5 | 1.5464 | 0.0375 | -0.0575 | 41.2373
15 | 1.5709 | 0.03977 | -0.0557 | 39.4996
15.5 | 1.5859 | 0.04285 | -0.0532 | 37.0105
16 | 1.6039 | 0.04573 | -0.0512 | 35.0733
16.5 | 1.6152 | 0.04927 | -0.0489 | 32.7826
17 | 1.6271 | 0.05287 | -0.047 | 30.7755
17.5 | 1.635 | 0.05687 | -0.045 | 28.7498
18.5 | 1.6606 | 0.0643 | -0.0423 | 25.8258
19 | 1.6669 | 0.06872 | -0.041 | 24.2564
19.5 | 1.6755 | 0.07301 | -0.04 | 22.9489
20 | 1.6806 | 0.07774 | -0.0392 | 21.6182

## 85. Re 6M Mach 0.25 (1)
BIGFOIL.COM POLAR EXPORT
NACA65A718
NACA65A718 |  |  |  | Cl Max: | 1.825 | at alpha= | 11 | deg
JavaFoil+Calcfoil stall+Eppler ext transition |  |  |  | L/D Max: | 174.824 | at alpha= | 2.5 | deg
Re: | 6000000 |  |  | Cd Min: | 0.00566 | at alpha= | -1 | deg
Mach: | 0.25 |  |  | Cl=0 at alpha= | -5.7344 | deg
|  |  |  | @ Cl=0.1, Cd= | 0.007218
|  |  |  | @ Cl=0.4, Cd= | 0.0069017
|  |  |  | @ Cl=0.6, Cd= | 0.005908
alpha (deg) | Cl | Cd | Cm | Cl/Cd
-16.5 | -0.416 | 0.12155 | -0.058 | -3.421
-16 | -0.448 | 0.1153 | -0.059 | -3.884
-15.5 | -0.475 | 0.10838 | -0.06 | -4.384
-15 | -0.498 | 0.10177 | -0.062 | -4.89
-14.5 | -0.514 | 0.09596 | -0.063 | -5.359
-14 | -0.525 | 0.09106 | -0.064 | -5.767
-13.5 | -0.53 | 0.08554 | -0.066 | -6.197
-13 | -0.529 | 0.07958 | -0.068 | -6.649
-12.5 | -0.527 | 0.0695 | -0.076 | -7.582
-12 | -0.528 | 0.05249 | -0.089 | -10.063
-11.5 | -0.555 | 0.02159 | -0.11 | -25.69
-11 | -0.538 | 0.01623 | -0.114 | -33.147
-10.5 | -0.509 | 0.01388 | -0.117 | -36.634
-10 | -0.48 | 0.01112 | -0.122 | -43.178
-9.5 | -0.438 | 0.01022 | -0.124 | -42.875
-9 | -0.392 | 0.00944 | -0.127 | -41.555
-8.5 | -0.338 | 0.00855 | -0.128 | -39.569
-8 | -0.281 | 0.00833 | -0.13 | -33.755
-7.5 | -0.222 | 0.00811 | -0.131 | -27.32
-7 | -0.16 | 0.00765 | -0.132 | -20.936
-6.5 | -0.098 | 0.0075 | -0.134 | -13.024
-6 | -0.034 | 0.00738 | -0.135 | -4.649
-5.5 | 0.03 | 0.00727 | -0.136 | 4.07
-5 | 0.094 | 0.00723 | -0.137 | 12.986
-4.5 | 0.159 | 0.0071 | -0.139 | 22.337
-4 | 0.223 | 0.00703 | -0.14 | 31.757
-3.5 | 0.288 | 0.00698 | -0.141 | 41.309
-3 | 0.354 | 0.00693 | -0.143 | 51.065
-2.5 | 0.419 | 0.00689 | -0.144 | 60.802
-2 | 0.484 | 0.00691 | -0.145 | 69.946
-1.5 | 0.548 | 0.0069 | -0.147 | 79.461
-1 | 0.613 | 0.00566 | -0.148 | 108.25
-0.5 | 0.677 | 0.00572 | -0.149 | 118.459
0 | 0.742 | 0.00583 | -0.15 | 127.3
0.5 | 0.807 | 0.00595 | -0.152 | 135.629
1 | 0.871 | 0.00606 | -0.153 | 143.679
1.5 | 0.935 | 0.00623 | -0.154 | 150.243
2 | 1 | 0.00635 | -0.155 | 157.415
2.5 | 1.061 | 0.00607 | -0.156 | 174.824
3 | 1.124 | 0.00666 | -0.157 | 168.794
3.5 | 1.185 | 0.00691 | -0.158 | 171.452
4 | 1.237 | 0.00725 | -0.159 | 170.726
4.5 | 1.295 | 0.00788 | -0.16 | 164.27
5 | 1.346 | 0.01307 | -0.16 | 102.983
5.5 | 1.403 | 0.0137 | -0.161 | 102.415
6 | 1.459 | 0.01419 | -0.162 | 102.84
6.5 | 1.514 | 0.01474 | -0.163 | 102.696
7 | 1.566 | 0.0153 | -0.164 | 102.355
7.5 | 1.618 | 0.01595 | -0.165 | 101.409
8 | 1.667 | 0.01667 | -0.166 | 99.956
8.5 | 1.707 | 0.01737 | -0.167 | 98.311
9 | 1.743 | 0.01816 | -0.168 | 96.006
9.5 | 1.773 | 0.01893 | -0.169 | 93.701
10 | 1.797 | 0.01975 | -0.169 | 91.029
10.5 | 1.815 | 0.02068 | -0.17 | 87.753
11 | 1.825 | 0.0217 | -0.171 | 84.089
11.5 | 1.825 | 0.02372 | -0.172 | 76.906
12 | 1.812 | 0.02536 | -0.172 | 71.474
12.5 | 1.79 | 0.02655 | -0.173 | 67.424
13 | 1.758 | 0.02806 | -0.174 | 62.641
13.5 | 1.715 | 0.02981 | -0.174 | 57.532
14 | 1.662 | 0.03161 | -0.175 | 52.575
14.5 | 1.598 | 0.03377 | -0.175 | 47.321
15 | 1.524 | 0.03605 | -0.176 | 42.292
15.5 | 1.442 | 0.03864 | -0.176 | 37.309
16 | 1.348 | 0.04189 | -0.176 | 32.194

## 86. Re 6M Mach 0.25 (2)
BIGFOIL.COM POLAR EXPORT
NACA65A718
NACA65A718 |  |  |  | Cl Max: | 1.6476 | at alpha= | 19.5 | deg
XFOIL ncrit=9 |  |  |  | L/D Max: | 158.415 | at alpha= | 3.5 | deg
Re: | 6000000 |  |  | Cd Min: | 0.15594 | at alpha= | -20 | deg
Mach: | 0.25 |  |  | Cl=0 at alpha= | -4.9535 | deg
|  |  |  | @ Cl=0.1, Cd= | 0.0062603
|  |  |  | @ Cl=0.4, Cd= | 0.0061008
|  |  |  | @ Cl=0.6, Cd= | 0.0049713
alpha (deg) | Cl | Cd | Cm | Cl/Cd
-20 | -0.3536 | 0.15594 | -0.1027 | -2.2675
-19.5 | -0.3474 | 0.14819 | -0.1074 | -2.3443
-19 | -0.3483 | 0.1392 | -0.1124 | -2.5022
-18.5 | -0.72 | 0.0724 | -0.1495 | -9.9448
-18 | -0.8223 | 0.05182 | -0.1636 | -15.8684
-17.5 | -0.8416 | 0.04357 | -0.1685 | -19.316
-17 | -0.8605 | 0.03641 | -0.1716 | -23.6336
-16.5 | -0.8728 | 0.03071 | -0.1729 | -28.4207
-16 | -0.8611 | 0.02721 | -0.1729 | -31.6465
-15.5 | -0.8522 | 0.02368 | -0.1724 | -35.9882
-15 | -0.8462 | 0.02013 | -0.1708 | -42.0368
-14.5 | -0.8161 | 0.01825 | -0.1697 | -44.7178
-14 | -0.7866 | 0.01642 | -0.1682 | -47.905
-13.5 | -0.7518 | 0.01501 | -0.1666 | -50.0866
-13 | -0.7174 | 0.01376 | -0.1642 | -52.1366
-12.5 | -0.6828 | 0.01266 | -0.1611 | -53.9336
-12 | -0.6429 | 0.0118 | -0.1584 | -54.4831
-11.5 | -0.6035 | 0.01105 | -0.1553 | -54.6154
-11 | -0.5656 | 0.01045 | -0.1515 | -54.1244
-10.5 | -0.5204 | 0.0098 | -0.1492 | -53.102
-10 | -0.4766 | 0.00909 | -0.1466 | -52.4312
-9.5 | -0.4307 | 0.00856 | -0.1444 | -50.3154
-9 | -0.3823 | 0.00821 | -0.1425 | -46.5652
-8.5 | -0.3331 | 0.0079 | -0.1407 | -42.1646
-8 | -0.285 | 0.00758 | -0.1387 | -37.5989
-7.5 | -0.2378 | 0.00734 | -0.1365 | -32.3978
-7 | -0.1908 | 0.00706 | -0.1342 | -27.0255
-6.5 | -0.1438 | 0.00687 | -0.132 | -20.9316
-6 | -0.0985 | 0.00672 | -0.1294 | -14.6577
-5.5 | -0.0499 | 0.00658 | -0.1275 | -7.5836
-4.5 | 0.0414 | 0.00634 | -0.1225 | 6.53
-4 | 0.0847 | 0.00629 | -0.1195 | 13.4658
-3.5 | 0.1311 | 0.0062 | -0.1172 | 21.1452
-3 | 0.1702 | 0.00618 | -0.1133 | 27.5405
-2.5 | 0.2138 | 0.00616 | -0.1105 | 34.7078
-2 | 0.257 | 0.00617 | -0.1075 | 41.6532
-1.5 | 0.2981 | 0.00617 | -0.1042 | 48.3144
-1 | 0.3451 | 0.00616 | -0.1021 | 56.0227
-0.5 | 0.388 | 0.00619 | -0.0993 | 62.6817
0 | 0.4445 | 0.00577 | -0.0998 | 77.0364
0.5 | 0.6061 | 0.00494 | -0.1246 | 122.6923
1 | 0.6699 | 0.005 | -0.1265 | 133.98
1.5 | 0.7313 | 0.00504 | -0.1279 | 145.0992
2 | 0.7856 | 0.00522 | -0.1276 | 150.4981
2.5 | 0.8384 | 0.00541 | -0.1272 | 154.9723
3 | 0.8899 | 0.00564 | -0.1264 | 157.7837
3.5 | 0.9394 | 0.00593 | -0.1253 | 158.4148
4 | 0.9861 | 0.00629 | -0.1236 | 156.7727
4.5 | 1.0102 | 0.00729 | -0.1177 | 138.5734
5.5 | 1.0581 | 0.00957 | -0.1067 | 110.5643
6 | 1.0698 | 0.01128 | -0.0995 | 94.8404
7 | 1.0969 | 0.01501 | -0.0868 | 73.0779
7.5 | 1.1018 | 0.01754 | -0.0798 | 62.8164
8 | 1.1341 | 0.01892 | -0.0769 | 59.9419
8.5 | 1.1733 | 0.02002 | -0.0751 | 58.6064
9 | 1.2069 | 0.02146 | -0.0727 | 56.2395
9.5 | 1.2426 | 0.02284 | -0.0706 | 54.4046
10 | 1.2789 | 0.02422 | -0.0686 | 52.8035
11 | 1.3437 | 0.02762 | -0.0642 | 48.6495
11.5 | 1.3744 | 0.02948 | -0.062 | 46.6214
13 | 1.4769 | 0.03556 | -0.058 | 41.5326
13.5 | 1.5027 | 0.03793 | -0.0556 | 39.6177
14 | 1.5264 | 0.04054 | -0.0533 | 37.6517
14.5 | 1.5458 | 0.04355 | -0.0507 | 35.4948
15 | 1.5647 | 0.04664 | -0.0484 | 33.5485
15.5 | 1.5707 | 0.05089 | -0.0453 | 30.8646
16 | 1.5877 | 0.05437 | -0.0433 | 29.2018
16.5 | 1.5992 | 0.05836 | -0.0412 | 27.4023
17 | 1.6106 | 0.06251 | -0.0394 | 25.7655
17.5 | 1.6182 | 0.06712 | -0.0376 | 24.1091
18 | 1.6302 | 0.07136 | -0.0362 | 22.8447
18.5 | 1.636 | 0.07634 | -0.035 | 21.4304
19 | 1.6429 | 0.08134 | -0.0341 | 20.1979
19.5 | 1.6476 | 0.08662 | -0.0334 | 19.021
20 | 1.6428 | 0.09308 | -0.033 | 17.6493

## 87. Re 6M Mach 0.50 (1)
BIGFOIL.COM POLAR EXPORT
NACA65A718
NACA65A718 |  |  |  | Cl Max: | 1.776 | at alpha= | 8 | deg
JavaFoil+Calcfoil stall+Eppler ext transition |  |  |  | L/D Max: | 164.879 | at alpha= | 3.5 | deg
Re: | 6000000 |  |  | Cd Min: | 0.00562 | at alpha= | -0.5 | deg
Mach: | 0.5 |  |  | Cl=0 at alpha= | -5.7324 | deg
|  |  |  | @ Cl=0.1, Cd= | 0.0077456
|  |  |  | @ Cl=0.4, Cd= | 0.0074106
|  |  |  | @ Cl=0.6, Cd= | 0.0074928
alpha (deg) | Cl | Cd | Cm | Cl/Cd
-20 | -0.819 | 0.15669 | -0.063 | -5.229
-19.5 | -0.792 | 0.15079 | -0.064 | -5.253
-19 | -0.763 | 0.14597 | -0.064 | -5.225
-18.5 | -0.733 | 0.14255 | -0.063 | -5.143
-18 | -0.705 | 0.13698 | -0.063 | -5.144
-17.5 | -0.676 | 0.13293 | -0.064 | -5.089
-17 | -0.648 | 0.12712 | -0.065 | -5.1
-16.5 | -0.62 | 0.12198 | -0.065 | -5.082
-16 | -0.591 | 0.118 | -0.066 | -5.012
-15.5 | -0.563 | 0.11562 | -0.067 | -4.868
-15 | -0.534 | 0.11091 | -0.066 | -4.811
-14.5 | -0.505 | 0.10451 | -0.065 | -4.829
-14 | -0.476 | 0.09717 | -0.066 | -4.9
-13.5 | -0.448 | 0.08918 | -0.067 | -5.019
-13 | -0.419 | 0.08395 | -0.069 | -4.993
-12.5 | -0.39 | 0.09351 | -0.067 | -4.169
-12 | -0.361 | 0.08546 | -0.067 | -4.225
-11.5 | -0.333 | 0.07755 | -0.068 | -4.288
-11 | -0.304 | 0.07786 | -0.068 | -3.901
-10.5 | -0.276 | 0.06839 | -0.073 | -4.03
-10 | -0.247 | 0.06772 | -0.073 | -3.642
-9.5 | -0.218 | 0.06324 | -0.075 | -3.447
-9 | -0.269 | 0.0565 | -0.079 | -4.767
-8.5 | -0.282 | 0.04107 | -0.104 | -6.871
-8 | -0.282 | 0.01273 | -0.138 | -22.169
-7.5 | -0.239 | 0.00932 | -0.146 | -25.635
-7 | -0.175 | 0.00886 | -0.148 | -19.74
-6.5 | -0.107 | 0.0082 | -0.149 | -13.103
-6 | -0.038 | 0.00802 | -0.151 | -4.727
-5.5 | 0.033 | 0.00784 | -0.152 | 4.191
-5 | 0.104 | 0.00774 | -0.154 | 13.5
-4.5 | 0.177 | 0.00758 | -0.155 | 23.323
-4 | 0.249 | 0.00751 | -0.157 | 33.183
-3.5 | 0.322 | 0.00748 | -0.158 | 42.987
-3 | 0.396 | 0.00741 | -0.16 | 53.412
-2.5 | 0.468 | 0.00742 | -0.161 | 63.149
-2 | 0.541 | 0.00746 | -0.162 | 72.436
-1.5 | 0.613 | 0.0075 | -0.164 | 81.734
-1 | 0.685 | 0.00705 | -0.165 | 97.12
-0.5 | 0.757 | 0.00562 | -0.166 | 134.696
0 | 0.825 | 0.00637 | -0.167 | 129.643
0.5 | 0.896 | 0.00653 | -0.168 | 137.271
1 | 0.966 | 0.00666 | -0.17 | 145.101
1.5 | 1.037 | 0.00682 | -0.171 | 152.089
2 | 1.107 | 0.007 | -0.172 | 158.201
2.5 | 1.177 | 0.00731 | -0.173 | 161.051
3 | 1.247 | 0.00761 | -0.174 | 163.825
3.5 | 1.316 | 0.00798 | -0.176 | 164.879
4 | 1.37 | 0.00853 | -0.177 | 160.662
4.5 | 1.427 | 0.01543 | -0.177 | 92.46
5 | 1.488 | 0.01621 | -0.178 | 91.84
5.5 | 1.547 | 0.01695 | -0.179 | 91.296
6 | 1.603 | 0.01795 | -0.18 | 89.297
6.5 | 1.655 | 0.01881 | -0.181 | 87.95
7 | 1.701 | 0.01979 | -0.182 | 85.951
7.5 | 1.742 | 0.02098 | -0.183 | 83.022
8 | 1.776 | 0.02222 | -0.184 | 79.939
8.5 | 1.776 | 0.0236 | -0.185 | 75.25
9 | 1.735 | 0.02526 | -0.186 | 68.658
9.5 | 1.598 | 0.02947 | -0.186 | 54.212
10 | 1.067 | 0.03468 | -0.187 | 30.775
10.5 | 0.921 | 0.08002 | -0.102 | 11.511
11 | 0.948 | 0.07676 | -0.101 | 12.348
11.5 | 0.973 | 0.08729 | -0.097 | 11.147
12 | 1 | 0.08864 | -0.098 | 11.286
12.5 | 1.027 | 0.09297 | -0.099 | 11.05
13 | 1.055 | 0.09735 | -0.102 | 10.841

## 88. Re 6M Mach 0.50 (2)
BIGFOIL.COM POLAR EXPORT
NACA65A718
NACA65A718 |  |  |  | Cl Max: | 1.5527 | at alpha= | 15.5 | deg
XFOIL ncrit=9 |  |  |  | L/D Max: | 136.897 | at alpha= | 3.5 | deg
Re: | 6000000 |  |  | Cd Min: | 0.14523 | at alpha= | 18.5 | deg
Mach: | 0.5 |  |  | Cl=0 at alpha= | -4.3829 | deg
|  |  |  | @ Cl=0.1, Cd= | 0.0069651
|  |  |  | @ Cl=0.4, Cd= | 0.0071633
|  |  |  | @ Cl=0.6, Cd= | 0.0064279
alpha (deg) | Cl | Cd | Cm | Cl/Cd
-15 | -0.1482 | 0.10602 | -0.1628 | -1.3978
-14 | -0.1802 | 0.08546 | -0.1753 | -2.1086
-13.5 | -0.2399 | 0.07067 | -0.1856 | -3.3947
-13 | -0.2886 | 0.05645 | -0.1959 | -5.1125
-12.5 | -0.3087 | 0.04637 | -0.2039 | -6.6573
-12 | -0.3386 | 0.03749 | -0.2099 | -9.0317
-11.5 | -0.3756 | 0.02974 | -0.2127 | -12.6295
-11 | -0.4054 | 0.0235 | -0.2124 | -17.2511
-10.5 | -0.4425 | 0.01734 | -0.2086 | -25.519
-10 | -0.4562 | 0.01305 | -0.202 | -34.9579
-9.5 | -0.4382 | 0.01098 | -0.1931 | -39.9089
-9 | -0.4009 | 0.01004 | -0.1854 | -39.9303
-8.5 | -0.368 | 0.00941 | -0.1767 | -39.1073
-8 | -0.3206 | 0.00887 | -0.1706 | -36.1443
-7.5 | -0.2722 | 0.00847 | -0.1649 | -32.137
-7 | -0.2291 | 0.00809 | -0.1585 | -28.3189
-6.5 | -0.1815 | 0.00775 | -0.1531 | -23.4194
-6 | -0.1381 | 0.00748 | -0.147 | -18.4626
-5.5 | -0.0933 | 0.00726 | -0.1415 | -12.8512
-5 | -0.0522 | 0.00713 | -0.1353 | -7.3212
-4.5 | -0.0097 | 0.00706 | -0.1296 | -1.3739
-4 | 0.0317 | 0.00699 | -0.1238 | 4.5351
-3.5 | 0.0783 | 0.00696 | -0.1193 | 11.25
-3 | 0.1206 | 0.00697 | -0.114 | 17.3027
-2.5 | 0.1695 | 0.00692 | -0.1103 | 24.4942
-2 | 0.2171 | 0.00695 | -0.1064 | 31.2374
-1.5 | 0.2673 | 0.00701 | -0.1032 | 38.1312
-1 | 0.3234 | 0.00703 | -0.1014 | 46.0028
-0.5 | 0.3769 | 0.00714 | -0.0991 | 52.7871
0 | 0.4365 | 0.0072 | -0.0983 | 60.625
0.5 | 0.5354 | 0.00672 | -0.1066 | 79.6726
1 | 0.7035 | 0.00596 | -0.1305 | 118.0369
1.5 | 0.7675 | 0.00617 | -0.1307 | 124.3922
2 | 0.8314 | 0.00638 | -0.1308 | 130.3135
2.5 | 0.8924 | 0.00667 | -0.1303 | 133.7931
3 | 0.9496 | 0.00705 | -0.129 | 134.695
3.5 | 1.0103 | 0.00738 | -0.1282 | 136.897
4 | 1.0663 | 0.00784 | -0.1266 | 136.0077
4.5 | 1.0932 | 0.00911 | -0.12 | 120
5 | 1.1158 | 0.01063 | -0.1129 | 104.9671
5.5 | 1.1216 | 0.01287 | -0.1036 | 87.1484
6 | 1.1181 | 0.01573 | -0.0936 | 71.0807
6.5 | 1.1147 | 0.019 | -0.0846 | 58.6684
7 | 1.1129 | 0.02259 | -0.0766 | 49.2652
7.5 | 1.0963 | 0.02729 | -0.0678 | 40.1722
8 | 1.129 | 0.02959 | -0.0644 | 38.1548
8.5 | 1.1667 | 0.03171 | -0.0617 | 36.7928
9 | 1.2023 | 0.03405 | -0.0588 | 35.3098
9.5 | 1.2364 | 0.03653 | -0.0558 | 33.8462
10 | 1.272 | 0.03901 | -0.053 | 32.607
10.5 | 1.3052 | 0.04172 | -0.0501 | 31.2848
11 | 1.3377 | 0.04459 | -0.0472 | 30
11.5 | 1.3687 | 0.04762 | -0.0442 | 28.7421
12 | 1.3963 | 0.05104 | -0.0411 | 27.357
12.5 | 1.4259 | 0.05443 | -0.0383 | 26.197
13 | 1.4544 | 0.05806 | -0.0357 | 25.0499
14 | 1.5206 | 0.06587 | -0.0317 | 23.0849
14.5 | 1.5401 | 0.07049 | -0.0289 | 21.8485
15 | 1.5497 | 0.07607 | -0.0261 | 20.372
15.5 | 1.5527 | 0.08254 | -0.0236 | 18.8115
16 | 1.545 | 0.09016 | -0.0216 | 17.1362
16.5 | 1.5199 | 0.09972 | -0.0209 | 15.2417
17 | 1.4887 | 0.11013 | -0.0216 | 13.5177
17.5 | 1.4564 | 0.12118 | -0.0239 | 12.0185
18 | 1.4184 | 0.13326 | -0.0281 | 10.6439
18.5 | 1.3874 | 0.14523 | -0.0335 | 9.5531
19 | 1.1736 | 0.12384 | -0.0186 | 9.4767
19.5 | 1.144 | 0.13134 | -0.0231 | 8.7102
20 | 1.1114 | 0.13952 | -0.0286 | 7.9659

## 89. Re 7M Mach 0.00 (1)
BIGFOIL.COM POLAR EXPORT
NACA65A718
NACA65A718 |  |  |  | Cl Max: | 1.856 | at alpha= | 12.5 | deg
JavaFoil+Calcfoil stall+Eppler ext transition |  |  |  | L/D Max: | 179.901 | at alpha= | 3.5 | deg
Re: | 7000000 |  |  | Cd Min: | 0.00546 | at alpha= | -1 | deg
Mach: | 0 |  |  | Cl=0 at alpha= | -5.7339 | deg
|  |  |  | @ Cl=0.1, Cd= | 0.0069229
|  |  |  | @ Cl=0.4, Cd= | 0.0066529
|  |  |  | @ Cl=0.6, Cd= | 0.0054678
alpha (deg) | Cl | Cd | Cm | Cl/Cd
-18 | -0.629 | 0.12755 | -0.058 | -4.93
-17.5 | -0.636 | 0.12107 | -0.059 | -5.251
-17 | -0.64 | 0.11644 | -0.059 | -5.499
-16.5 | -0.643 | 0.11049 | -0.06 | -5.821
-16 | -0.646 | 0.10168 | -0.064 | -6.354
-15.5 | -0.645 | 0.09522 | -0.066 | -6.771
-15 | -0.641 | 0.0882 | -0.069 | -7.27
-14.5 | -0.635 | 0.08144 | -0.072 | -7.796
-14 | -0.628 | 0.07213 | -0.076 | -8.711
-13.5 | -0.632 | 0.05287 | -0.087 | -11.956
-13 | -0.658 | 0.02426 | -0.102 | -27.105
-12.5 | -0.645 | 0.01826 | -0.106 | -35.313
-12 | -0.62 | 0.01589 | -0.109 | -39.03
-11.5 | -0.591 | 0.01389 | -0.111 | -42.554
-11 | -0.566 | 0.01116 | -0.115 | -50.693
-10.5 | -0.527 | 0.01044 | -0.117 | -50.47
-10 | -0.488 | 0.00947 | -0.12 | -51.489
-9.5 | -0.438 | 0.00908 | -0.122 | -48.251
-9 | -0.386 | 0.00832 | -0.123 | -46.369
-8.5 | -0.331 | 0.00808 | -0.124 | -40.958
-8 | -0.274 | 0.00788 | -0.125 | -34.808
-7.5 | -0.216 | 0.00755 | -0.127 | -28.572
-7 | -0.156 | 0.00736 | -0.128 | -21.166
-6.5 | -0.095 | 0.00719 | -0.129 | -13.184
-6 | -0.033 | 0.00712 | -0.131 | -4.671
-5.5 | 0.029 | 0.007 | -0.132 | 4.103
-5 | 0.091 | 0.00694 | -0.133 | 13.119
-4.5 | 0.154 | 0.00682 | -0.134 | 22.517
-4 | 0.216 | 0.00678 | -0.136 | 31.926
-3.5 | 0.279 | 0.00673 | -0.137 | 41.477
-3 | 0.343 | 0.00668 | -0.138 | 51.333
-2.5 | 0.406 | 0.00665 | -0.139 | 60.955
-2 | 0.468 | 0.00663 | -0.141 | 70.575
-1.5 | 0.531 | 0.00662 | -0.142 | 80.201
-1 | 0.593 | 0.00546 | -0.143 | 108.619
-0.5 | 0.656 | 0.00553 | -0.144 | 118.683
0 | 0.719 | 0.00563 | -0.146 | 127.682
0.5 | 0.781 | 0.0057 | -0.147 | 136.951
1 | 0.843 | 0.0058 | -0.148 | 145.493
1.5 | 0.906 | 0.00594 | -0.149 | 152.58
2 | 0.968 | 0.00614 | -0.15 | 157.681
2.5 | 1.03 | 0.00632 | -0.152 | 162.998
3 | 1.092 | 0.00655 | -0.153 | 166.666
3.5 | 1.151 | 0.0064 | -0.154 | 179.901
4 | 1.202 | 0.0072 | -0.154 | 166.953
4.5 | 1.258 | 0.00791 | -0.155 | 159.052
5 | 1.308 | 0.0122 | -0.155 | 107.244
5.5 | 1.364 | 0.01267 | -0.156 | 107.62
6 | 1.419 | 0.01309 | -0.157 | 108.343
6.5 | 1.472 | 0.01356 | -0.158 | 108.617
7 | 1.525 | 0.01404 | -0.159 | 108.585
7.5 | 1.576 | 0.01457 | -0.16 | 108.206
8 | 1.626 | 0.01514 | -0.161 | 107.429
8.5 | 1.67 | 0.01575 | -0.162 | 106.037
9 | 1.71 | 0.01638 | -0.163 | 104.391
9.5 | 1.746 | 0.01703 | -0.164 | 102.539
10 | 1.778 | 0.01769 | -0.165 | 100.492
10.5 | 1.806 | 0.01838 | -0.165 | 98.247
11 | 1.83 | 0.01915 | -0.166 | 95.532
11.5 | 1.846 | 0.01992 | -0.167 | 92.698
12 | 1.853 | 0.02175 | -0.167 | 85.194
12.5 | 1.856 | 0.02265 | -0.168 | 81.956
13 | 1.854 | 0.02418 | -0.169 | 76.676
13.5 | 1.846 | 0.02527 | -0.169 | 73.055
14 | 1.832 | 0.02657 | -0.17 | 68.95
14.5 | 1.813 | 0.02785 | -0.171 | 65.102
15 | 1.789 | 0.02938 | -0.171 | 60.883
15.5 | 1.76 | 0.03075 | -0.172 | 57.24
16 | 1.728 | 0.03203 | -0.172 | 53.927
16.5 | 1.69 | 0.03399 | -0.173 | 49.729
17 | 1.65 | 0.03611 | -0.173 | 45.676
17.5 | 1.606 | 0.03836 | -0.174 | 41.86

## 90. Re 7M Mach 0.00 (2)
BIGFOIL.COM POLAR EXPORT
NACA65A718
NACA65A718 |  |  |  | Cl Max: | 1.7007 | at alpha= | 20 | deg
XFOIL ncrit=9 |  |  |  | L/D Max: | 163.755 | at alpha= | 2.5 | deg
Re: | 7000000 |  |  | Cd Min: | 0.07346 | at alpha= | 20 | deg
Mach: | 0 |  |  | Cl=0 at alpha= | -5.0204 | deg
|  |  |  | @ Cl=0.1, Cd= | 0.0059615
|  |  |  | @ Cl=0.4, Cd= | 0.0057029
|  |  |  | @ Cl=0.6, Cd= | 0.0047
alpha (deg) | Cl | Cd | Cm | Cl/Cd
-20 | -1.0831 | 0.03824 | -0.1519 | -28.3237
-19.5 | -1.0779 | 0.03403 | -0.1534 | -31.675
-19 | -1.0707 | 0.03038 | -0.1541 | -35.2436
-18.5 | -1.061 | 0.02709 | -0.1544 | -39.1657
-18 | -1.0457 | 0.02434 | -0.1544 | -42.9622
-17.5 | -1.023 | 0.02222 | -0.1542 | -46.0396
-17 | -0.999 | 0.02023 | -0.1538 | -49.3821
-16.5 | -0.9714 | 0.01853 | -0.1534 | -52.4231
-16 | -0.9399 | 0.01712 | -0.153 | -54.9007
-15.5 | -0.9093 | 0.01571 | -0.1523 | -57.8803
-15 | -0.8781 | 0.0145 | -0.151 | -60.5586
-14.5 | -0.8433 | 0.0136 | -0.1495 | -62.0074
-14 | -0.8066 | 0.01283 | -0.1478 | -62.8683
-13.5 | -0.7671 | 0.01219 | -0.1462 | -62.9286
-13 | -0.7287 | 0.01152 | -0.1442 | -63.2552
-12.5 | -0.6924 | 0.01089 | -0.1416 | -63.5813
-12 | -0.651 | 0.01035 | -0.1397 | -62.8986
-11.5 | -0.6053 | 0.0098 | -0.1387 | -61.7653
-11 | -0.56 | 0.00925 | -0.1375 | -60.5405
-10.5 | -0.5191 | 0.00854 | -0.1355 | -60.7845
-10 | -0.4707 | 0.00822 | -0.1347 | -57.2628
-9.5 | -0.4221 | 0.0079 | -0.1339 | -53.4304
-9 | -0.3734 | 0.00763 | -0.133 | -48.9384
-8.5 | -0.3256 | 0.00737 | -0.1318 | -44.1791
-8 | -0.277 | 0.00712 | -0.1309 | -38.9045
-7.5 | -0.2304 | 0.00689 | -0.1294 | -33.4398
-7 | -0.1837 | 0.00667 | -0.1279 | -27.5412
-6.5 | -0.1364 | 0.00651 | -0.1265 | -20.9524
-6 | -0.0905 | 0.00638 | -0.1248 | -14.185
-5.5 | -0.0424 | 0.00626 | -0.1235 | -6.7732
-5 | 0.0018 | 0.00616 | -0.1213 | 0.29221
-4.5 | 0.049 | 0.00604 | -0.1198 | 8.1126
-3.5 | 0.14 | 0.0059 | -0.116 | 23.7288
-3 | 0.1829 | 0.00585 | -0.1134 | 31.265
-2 | 0.2689 | 0.00583 | -0.1084 | 46.1235
-1.5 | 0.3101 | 0.00582 | -0.1056 | 53.2818
-1 | 0.3554 | 0.00579 | -0.1036 | 61.3817
-0.5 | 0.3942 | 0.00574 | -0.1003 | 68.676
0 | 0.4474 | 0.0054 | -0.1004 | 82.8519
0.5 | 0.5964 | 0.0047 | -0.123 | 126.8936
1 | 0.664 | 0.0047 | -0.1263 | 141.2766
1.5 | 0.723 | 0.00475 | -0.1276 | 152.2105
2 | 0.7779 | 0.00487 | -0.128 | 159.7331
2.5 | 0.8286 | 0.00506 | -0.1276 | 163.7549
3 | 0.8746 | 0.00535 | -0.1261 | 163.4766
3.5 | 0.9202 | 0.00566 | -0.1247 | 162.5795
4 | 0.963 | 0.00606 | -0.1227 | 158.9109
4.5 | 0.9808 | 0.00716 | -0.116 | 136.9832
5 | 1.0038 | 0.00822 | -0.1105 | 122.1168
5.5 | 1.0331 | 0.00914 | -0.1065 | 113.0306
6 | 1.0511 | 0.01051 | -0.1006 | 100.0095
6.5 | 1.0692 | 0.01198 | -0.0951 | 89.2487
7 | 1.0903 | 0.01343 | -0.0902 | 81.1839
7.5 | 1.1075 | 0.01514 | -0.085 | 73.1506
8.5 | 1.1808 | 0.01701 | -0.0812 | 69.418
9 | 1.2156 | 0.01809 | -0.0791 | 67.1973
9.5 | 1.2517 | 0.01913 | -0.0773 | 65.4313
10 | 1.2856 | 0.02033 | -0.0753 | 63.2366
10.5 | 1.3203 | 0.0215 | -0.0735 | 61.4093
11 | 1.3535 | 0.02281 | -0.0717 | 59.338
11.5 | 1.3832 | 0.02437 | -0.0696 | 56.7583
12 | 1.4155 | 0.02581 | -0.0678 | 54.8431
12.5 | 1.434 | 0.02719 | -0.063 | 52.74
13 | 1.488 | 0.02895 | -0.0666 | 51.399
13.5 | 1.5144 | 0.03085 | -0.0645 | 49.0891
14 | 1.5393 | 0.03291 | -0.0624 | 46.773
14.5 | 1.5586 | 0.03541 | -0.0599 | 44.0158
15 | 1.5828 | 0.03761 | -0.0581 | 42.0846
15.5 | 1.5949 | 0.04082 | -0.0553 | 39.0715
16 | 1.6158 | 0.04337 | -0.0535 | 37.2562
16.5 | 1.628 | 0.04668 | -0.0512 | 34.8757
17 | 1.6438 | 0.0498 | -0.0494 | 33.008
17.5 | 1.6522 | 0.05365 | -0.0473 | 30.7959
18 | 1.6688 | 0.05682 | -0.046 | 29.3699
18.5 | 1.6783 | 0.06072 | -0.0445 | 27.64
19 | 1.6871 | 0.06479 | -0.0431 | 26.0395
19.5 | 1.6973 | 0.06873 | -0.0421 | 24.6952
20 | 1.7007 | 0.07346 | -0.0411 | 23.1514

## 91. Re 7M Mach 0.10 (1)
BIGFOIL.COM POLAR EXPORT
NACA65A718
NACA65A718 |  |  |  | Cl Max: | 1.85 | at alpha= | 12 | deg
JavaFoil+Calcfoil stall+Eppler ext transition |  |  |  | L/D Max: | 179.962 | at alpha= | 3.5 | deg
Re: | 7000000 |  |  | Cd Min: | 0.00548 | at alpha= | -1 | deg
Mach: | 0.1 |  |  | Cl=0 at alpha= | -5.7339 | deg
|  |  |  | @ Cl=0.1, Cd= | 0.0069286
|  |  |  | @ Cl=0.4, Cd= | 0.0066851
|  |  |  | @ Cl=0.6, Cd= | 0.0054838
alpha (deg) | Cl | Cd | Cm | Cl/Cd
-18 | -0.596 | 0.12908 | -0.057 | -4.62
-17.5 | -0.606 | 0.12454 | -0.058 | -4.867
-17 | -0.615 | 0.1172 | -0.059 | -5.243
-16.5 | -0.621 | 0.11053 | -0.06 | -5.616
-16 | -0.624 | 0.10501 | -0.062 | -5.944
-15.5 | -0.626 | 0.09751 | -0.065 | -6.425
-15 | -0.626 | 0.09034 | -0.068 | -6.926
-14.5 | -0.621 | 0.0838 | -0.07 | -7.415
-14 | -0.614 | 0.07697 | -0.073 | -7.982
-13.5 | -0.619 | 0.05738 | -0.085 | -10.789
-13 | -0.637 | 0.03169 | -0.099 | -20.1
-12.5 | -0.637 | 0.01981 | -0.106 | -32.147
-12 | -0.615 | 0.01678 | -0.109 | -36.663
-11.5 | -0.588 | 0.01436 | -0.111 | -40.977
-11 | -0.564 | 0.01144 | -0.115 | -49.304
-10.5 | -0.526 | 0.01064 | -0.118 | -49.488
-10 | -0.489 | 0.00961 | -0.121 | -50.855
-9.5 | -0.439 | 0.00922 | -0.122 | -47.649
-9 | -0.387 | 0.00842 | -0.123 | -45.935
-8.5 | -0.332 | 0.00818 | -0.125 | -40.619
-8 | -0.275 | 0.00789 | -0.126 | -34.878
-7.5 | -0.217 | 0.0077 | -0.127 | -28.125
-7 | -0.156 | 0.00735 | -0.129 | -21.297
-6.5 | -0.095 | 0.00724 | -0.13 | -13.156
-6 | -0.033 | 0.00712 | -0.131 | -4.694
-5.5 | 0.029 | 0.00705 | -0.133 | 4.09
-5 | 0.091 | 0.00694 | -0.134 | 13.187
-4.5 | 0.154 | 0.00686 | -0.135 | 22.516
-4 | 0.217 | 0.00678 | -0.136 | 32.074
-3.5 | 0.281 | 0.00673 | -0.138 | 41.691
-3 | 0.345 | 0.00672 | -0.139 | 51.308
-2.5 | 0.408 | 0.00668 | -0.14 | 61.02
-2 | 0.471 | 0.00664 | -0.141 | 70.888
-1.5 | 0.533 | 0.00665 | -0.143 | 80.199
-1 | 0.596 | 0.00548 | -0.144 | 108.901
-0.5 | 0.659 | 0.00554 | -0.145 | 118.983
0 | 0.722 | 0.00564 | -0.146 | 128.129
0.5 | 0.785 | 0.00571 | -0.148 | 137.407
1 | 0.848 | 0.00585 | -0.149 | 144.953
1.5 | 0.91 | 0.00595 | -0.15 | 153.005
2 | 0.973 | 0.00615 | -0.151 | 158.06
2.5 | 1.035 | 0.00638 | -0.152 | 162.198
3 | 1.098 | 0.00663 | -0.154 | 165.568
3.5 | 1.157 | 0.00643 | -0.154 | 179.962
4 | 1.207 | 0.00727 | -0.155 | 166.187
4.5 | 1.263 | 0.00798 | -0.156 | 158.343
5 | 1.314 | 0.01229 | -0.156 | 106.944
5.5 | 1.37 | 0.0128 | -0.157 | 107.025
6 | 1.425 | 0.0132 | -0.158 | 107.971
6.5 | 1.479 | 0.01368 | -0.159 | 108.088
7 | 1.531 | 0.01416 | -0.16 | 108.135
7.5 | 1.583 | 0.0147 | -0.161 | 107.706
8 | 1.633 | 0.0153 | -0.162 | 106.698
8.5 | 1.676 | 0.0159 | -0.163 | 105.425
9 | 1.715 | 0.01659 | -0.164 | 103.405
9.5 | 1.751 | 0.01722 | -0.164 | 101.662
10 | 1.782 | 0.0179 | -0.165 | 99.551
10.5 | 1.809 | 0.01863 | -0.166 | 97.113
11 | 1.831 | 0.01942 | -0.167 | 94.27
11.5 | 1.845 | 0.02022 | -0.168 | 91.282
12 | 1.85 | 0.02198 | -0.168 | 84.195
12.5 | 1.85 | 0.02305 | -0.169 | 80.29
13 | 1.844 | 0.02456 | -0.17 | 75.103
13.5 | 1.833 | 0.02587 | -0.17 | 70.837
14 | 1.815 | 0.02712 | -0.171 | 66.896
14.5 | 1.791 | 0.02842 | -0.171 | 63.011
15 | 1.762 | 0.02982 | -0.172 | 59.078
15.5 | 1.728 | 0.03123 | -0.173 | 55.33
16 | 1.689 | 0.03319 | -0.173 | 50.885
16.5 | 1.646 | 0.03496 | -0.174 | 47.085
17 | 1.599 | 0.03745 | -0.174 | 42.696

## 92. Re 7M Mach 0.10 (2)
BIGFOIL.COM POLAR EXPORT
NACA65A718
NACA65A718 |  |  |  | Cl Max: | 1.6947 | at alpha= | 20 | deg
XFOIL ncrit=9 |  |  |  | L/D Max: | 163.301 | at alpha= | 2.5 | deg
Re: | 7000000 |  |  | Cd Min: | 0.07614 | at alpha= | 20 | deg
Mach: | 0.1 |  |  | Cl=0 at alpha= | -5.0112 | deg
|  |  |  | @ Cl=0.1, Cd= | 0.0059943
|  |  |  | @ Cl=0.4, Cd= | 0.0057387
|  |  |  | @ Cl=0.6, Cd= | 0.00472
alpha (deg) | Cl | Cd | Cm | Cl/Cd
-19.5 | -1.0507 | 0.03791 | -0.1555 | -27.7156
-19 | -1.049 | 0.03338 | -0.1569 | -31.426
-18.5 | -1.0448 | 0.02946 | -0.1575 | -35.465
-18 | -1.0339 | 0.02624 | -0.1576 | -39.4017
-17.5 | -1.014 | 0.02378 | -0.1575 | -42.6409
-17 | -0.9929 | 0.0215 | -0.1571 | -46.1814
-16.5 | -0.9675 | 0.01958 | -0.1566 | -49.4127
-16 | -0.9368 | 0.01802 | -0.1561 | -51.9867
-15.5 | -0.9072 | 0.01644 | -0.1553 | -55.1825
-15 | -0.8781 | 0.01497 | -0.154 | -58.6573
-14.5 | -0.8434 | 0.01398 | -0.1526 | -60.329
-14 | -0.8073 | 0.01312 | -0.1508 | -61.532
-13.5 | -0.7687 | 0.01242 | -0.149 | -61.8921
-13 | -0.7289 | 0.01176 | -0.1471 | -61.9813
-12.5 | -0.6912 | 0.01107 | -0.1446 | -62.439
-12 | -0.653 | 0.01054 | -0.142 | -61.9545
-11.5 | -0.6077 | 0.00995 | -0.1407 | -61.0754
-11 | -0.5613 | 0.00943 | -0.1396 | -59.5228
-10.5 | -0.5206 | 0.00868 | -0.1374 | -59.977
-10 | -0.4732 | 0.0083 | -0.1362 | -57.012
-9.5 | -0.424 | 0.00798 | -0.1353 | -53.1328
-9 | -0.3755 | 0.00768 | -0.1343 | -48.8932
-8.5 | -0.3274 | 0.00742 | -0.1331 | -44.124
-8 | -0.2788 | 0.00715 | -0.1319 | -38.993
-7.5 | -0.2318 | 0.00692 | -0.1304 | -33.4971
-7 | -0.1854 | 0.0067 | -0.1288 | -27.6716
-6.5 | -0.1377 | 0.00654 | -0.1273 | -21.055
-5.5 | -0.0436 | 0.00628 | -0.1241 | -6.9427
-5 | 0.001 | 0.00618 | -0.1219 | 0.16181
-4.5 | 0.0478 | 0.00606 | -0.1202 | 7.8878
-4 | 0.0927 | 0.00601 | -0.118 | 15.4243
-3.5 | 0.1391 | 0.00591 | -0.1162 | 23.5364
-3 | 0.1817 | 0.00588 | -0.1136 | 30.9014
-2 | 0.2668 | 0.00586 | -0.1082 | 45.529
-1.5 | 0.3096 | 0.00584 | -0.1056 | 53.0137
-1 | 0.3547 | 0.00582 | -0.1036 | 60.945
-0.5 | 0.3936 | 0.00578 | -0.1002 | 68.0969
0 | 0.4479 | 0.00543 | -0.1005 | 82.4862
0.5 | 0.5983 | 0.00472 | -0.1234 | 126.7585
1 | 0.6662 | 0.00472 | -0.1266 | 141.1441
1.5 | 0.7253 | 0.00478 | -0.1279 | 151.7364
2 | 0.7805 | 0.00489 | -0.1283 | 159.6115
2.5 | 0.8312 | 0.00509 | -0.1277 | 163.3006
3 | 0.8779 | 0.00538 | -0.1264 | 163.1784
3.5 | 0.9235 | 0.00569 | -0.1248 | 162.3023
4 | 0.9661 | 0.0061 | -0.1228 | 158.377
4.5 | 0.9839 | 0.00722 | -0.116 | 136.2742
5 | 1.0065 | 0.0083 | -0.1104 | 121.2651
6 | 1.0529 | 0.01066 | -0.1003 | 98.7711
6.5 | 1.0707 | 0.01217 | -0.0946 | 87.9786
7 | 1.0907 | 0.01369 | -0.0896 | 79.6713
7.5 | 1.1086 | 0.0154 | -0.0845 | 71.987
8.5 | 1.1819 | 0.01734 | -0.0805 | 68.1603
9 | 1.2165 | 0.01846 | -0.0783 | 65.8992
9.5 | 1.2515 | 0.01961 | -0.0763 | 63.8195
10 | 1.2868 | 0.02077 | -0.0745 | 61.9547
10.5 | 1.3202 | 0.02207 | -0.0725 | 59.8188
11 | 1.3543 | 0.02338 | -0.0707 | 57.9256
11.5 | 1.3845 | 0.02496 | -0.0686 | 55.4688
12 | 1.4156 | 0.02654 | -0.0667 | 53.3384
12.5 | 1.4324 | 0.02794 | -0.0614 | 51.267
13 | 1.4889 | 0.02975 | -0.0654 | 50.0471
13.5 | 1.5139 | 0.03183 | -0.0631 | 47.562
14 | 1.5386 | 0.03397 | -0.061 | 45.2929
14.5 | 1.5585 | 0.03648 | -0.0585 | 42.722
15 | 1.5823 | 0.03878 | -0.0566 | 40.802
15.5 | 1.5926 | 0.0422 | -0.0537 | 37.7393
16 | 1.6119 | 0.04497 | -0.0517 | 35.8439
16.5 | 1.6241 | 0.04841 | -0.0495 | 33.5489
17 | 1.6402 | 0.05161 | -0.0478 | 31.7807
17.5 | 1.648 | 0.05559 | -0.0457 | 29.6456
18 | 1.6668 | 0.05864 | -0.0444 | 28.4243
18.5 | 1.6753 | 0.06273 | -0.0429 | 26.7065
19 | 1.6852 | 0.06678 | -0.0417 | 25.2351
19.5 | 1.6937 | 0.07101 | -0.0406 | 23.8516
20 | 1.6947 | 0.07614 | -0.0396 | 22.2577

## 93. Re 7M Mach 0.25 (1)
BIGFOIL.COM POLAR EXPORT
NACA65A718
NACA65A718 |  |  |  | Cl Max: | 1.826 | at alpha= | 11 | deg
JavaFoil+Calcfoil stall+Eppler ext transition |  |  |  | L/D Max: | 179.895 | at alpha= | 3 | deg
Re: | 7000000 |  |  | Cd Min: | 0.00556 | at alpha= | -1 | deg
Mach: | 0.25 |  |  | Cl=0 at alpha= | -5.7344 | deg
|  |  |  | @ Cl=0.1, Cd= | 0.0070399
|  |  |  | @ Cl=0.4, Cd= | 0.0067888
|  |  |  | @ Cl=0.6, Cd= | 0.005794
alpha (deg) | Cl | Cd | Cm | Cl/Cd
-16.5 | -0.416 | 0.12005 | -0.058 | -3.464
-16 | -0.448 | 0.11479 | -0.059 | -3.902
-15.5 | -0.475 | 0.10726 | -0.06 | -4.431
-15 | -0.498 | 0.10087 | -0.062 | -4.936
-14.5 | -0.515 | 0.09511 | -0.063 | -5.41
-14 | -0.525 | 0.09027 | -0.065 | -5.82
-13.5 | -0.53 | 0.08448 | -0.066 | -6.277
-13 | -0.531 | 0.07747 | -0.07 | -6.853
-12.5 | -0.529 | 0.06728 | -0.078 | -7.862
-12 | -0.558 | 0.0321 | -0.102 | -17.386
-11.5 | -0.559 | 0.01975 | -0.111 | -28.282
-11 | -0.539 | 0.01548 | -0.115 | -34.849
-10.5 | -0.51 | 0.01343 | -0.117 | -37.932
-10 | -0.481 | 0.01073 | -0.122 | -44.861
-9.5 | -0.443 | 0.00977 | -0.126 | -45.367
-9 | -0.392 | 0.00923 | -0.127 | -42.525
-8.5 | -0.338 | 0.00844 | -0.128 | -40.06
-8 | -0.281 | 0.00819 | -0.13 | -34.317
-7.5 | -0.222 | 0.00791 | -0.131 | -28.025
-7 | -0.16 | 0.0075 | -0.132 | -21.353
-6.5 | -0.098 | 0.00737 | -0.134 | -13.256
-6 | -0.034 | 0.00728 | -0.135 | -4.712
-5.5 | 0.03 | 0.00715 | -0.136 | 4.138
-5 | 0.094 | 0.00705 | -0.137 | 13.316
-4.5 | 0.159 | 0.00694 | -0.139 | 22.853
-4 | 0.223 | 0.0069 | -0.14 | 32.353
-3.5 | 0.288 | 0.00685 | -0.141 | 42.057
-3 | 0.354 | 0.00681 | -0.143 | 52.032
-2.5 | 0.419 | 0.00678 | -0.144 | 61.784
-2 | 0.484 | 0.00674 | -0.145 | 71.764
-1.5 | 0.548 | 0.00673 | -0.147 | 81.494
-1 | 0.613 | 0.00556 | -0.148 | 110.15
-0.5 | 0.677 | 0.00563 | -0.149 | 120.268
0 | 0.742 | 0.00579 | -0.15 | 128.239
0.5 | 0.807 | 0.00585 | -0.152 | 137.83
1 | 0.871 | 0.006 | -0.153 | 145.175
1.5 | 0.935 | 0.00611 | -0.154 | 152.986
2 | 1 | 0.00634 | -0.155 | 157.556
2.5 | 1.062 | 0.00604 | -0.156 | 175.74
3 | 1.125 | 0.00625 | -0.157 | 179.895
3.5 | 1.185 | 0.00702 | -0.158 | 168.771
4 | 1.237 | 0.00753 | -0.159 | 164.2
4.5 | 1.295 | 0.00838 | -0.16 | 154.494
5 | 1.347 | 0.01284 | -0.16 | 104.915
5.5 | 1.404 | 0.01333 | -0.161 | 105.348
6 | 1.46 | 0.01384 | -0.162 | 105.457
6.5 | 1.514 | 0.01437 | -0.163 | 105.364
7 | 1.567 | 0.01495 | -0.164 | 104.82
7.5 | 1.618 | 0.01554 | -0.165 | 104.122
8 | 1.668 | 0.01623 | -0.166 | 102.727
8.5 | 1.709 | 0.01693 | -0.167 | 100.898
9 | 1.744 | 0.0177 | -0.168 | 98.532
9.5 | 1.774 | 0.01841 | -0.169 | 96.386
10 | 1.799 | 0.01926 | -0.17 | 93.434
10.5 | 1.816 | 0.02014 | -0.17 | 90.188
11 | 1.826 | 0.02107 | -0.171 | 86.677
11.5 | 1.826 | 0.02319 | -0.172 | 78.72
12 | 1.814 | 0.02474 | -0.172 | 73.309
12.5 | 1.792 | 0.0259 | -0.173 | 69.169
13 | 1.759 | 0.02739 | -0.174 | 64.228
13.5 | 1.716 | 0.02895 | -0.174 | 59.28
14 | 1.663 | 0.0308 | -0.175 | 53.987
14.5 | 1.599 | 0.03273 | -0.176 | 48.87
15 | 1.526 | 0.03485 | -0.176 | 43.784
15.5 | 1.443 | 0.03746 | -0.176 | 38.531
16 | 1.351 | 0.04039 | -0.176 | 33.444

## 94. Re 7M Mach 0.25 (2)
BIGFOIL.COM POLAR EXPORT
NACA65A718
NACA65A718 |  |  |  | Cl Max: | 1.6651 | at alpha= | 20 | deg
XFOIL ncrit=9 |  |  |  | L/D Max: | 161.844 | at alpha= | 3 | deg
Re: | 7000000 |  |  | Cd Min: | 0.15468 | at alpha= | -20 | deg
Mach: | 0.25 |  |  | Cl=0 at alpha= | -4.9492 | deg
|  |  |  | @ Cl=0.1, Cd= | 0.0060787
|  |  |  | @ Cl=0.4, Cd= | 0.0059822
|  |  |  | @ Cl=0.6, Cd= | 0.0049144
alpha (deg) | Cl | Cd | Cm | Cl/Cd
-20 | -0.3602 | 0.15468 | -0.103 | -2.3287
-19.5 | -0.3555 | 0.14669 | -0.1078 | -2.4235
-18.5 | -0.8138 | 0.05986 | -0.1581 | -13.5951
-18 | -0.871 | 0.04666 | -0.1668 | -18.667
-17.5 | -0.8828 | 0.03974 | -0.1703 | -22.2144
-17 | -0.8957 | 0.0336 | -0.1723 | -26.6577
-16.5 | -0.9005 | 0.02873 | -0.1728 | -31.3435
-16 | -0.8852 | 0.02556 | -0.1726 | -34.6322
-15.5 | -0.8733 | 0.02231 | -0.1717 | -39.1439
-15 | -0.8645 | 0.01903 | -0.17 | -45.4283
-14.5 | -0.8333 | 0.01726 | -0.1687 | -48.2793
-14 | -0.8019 | 0.01556 | -0.1672 | -51.536
-13.5 | -0.7668 | 0.01427 | -0.1652 | -53.7351
-13 | -0.7313 | 0.01317 | -0.1626 | -55.5277
-12.5 | -0.6927 | 0.01226 | -0.1598 | -56.5008
-12 | -0.6506 | 0.01155 | -0.1573 | -56.329
-11.5 | -0.6119 | 0.01084 | -0.1539 | -56.4483
-11 | -0.5719 | 0.01022 | -0.1505 | -55.9589
-10.5 | -0.5255 | 0.00958 | -0.1484 | -54.8539
-10 | -0.4774 | 0.00907 | -0.1465 | -52.6351
-9.5 | -0.4355 | 0.00838 | -0.1435 | -51.969
-9 | -0.3856 | 0.00803 | -0.1419 | -48.0199
-8.5 | -0.3373 | 0.00768 | -0.1399 | -43.9193
-8 | -0.2885 | 0.00741 | -0.138 | -38.9339
-7.5 | -0.2394 | 0.00715 | -0.1362 | -33.4825
-7 | -0.1931 | 0.00691 | -0.1338 | -27.945
-6.5 | -0.1462 | 0.00669 | -0.1316 | -21.8535
-6 | -0.099 | 0.00652 | -0.1294 | -15.184
-5.5 | -0.0522 | 0.00641 | -0.1271 | -8.1435
-5 | -0.0045 | 0.00628 | -0.125 | -0.71656
-4.5 | 0.0398 | 0.00618 | -0.1222 | 6.4401
-4 | 0.0874 | 0.00609 | -0.1201 | 14.3514
-3.5 | 0.1319 | 0.00605 | -0.1174 | 21.8017
-3 | 0.1756 | 0.00599 | -0.1146 | 29.3155
-2.5 | 0.2164 | 0.00599 | -0.111 | 36.1269
-2 | 0.2594 | 0.00601 | -0.1081 | 43.1614
-1.5 | 0.3043 | 0.00597 | -0.1055 | 50.9715
-1 | 0.3476 | 0.00601 | -0.1027 | 57.8369
-0.5 | 0.3952 | 0.00601 | -0.1008 | 65.7571
0 | 0.447 | 0.00571 | -0.1002 | 78.2837
0.5 | 0.6047 | 0.00489 | -0.1242 | 123.6605
1 | 0.678 | 0.00483 | -0.1283 | 140.3727
1.5 | 0.7364 | 0.00493 | -0.1289 | 149.3712
2 | 0.7932 | 0.00505 | -0.1293 | 157.0693
2.5 | 0.8459 | 0.00525 | -0.1287 | 161.1238
3 | 0.895 | 0.00553 | -0.1275 | 161.8445
3.5 | 0.9412 | 0.00589 | -0.1257 | 159.7963
4 | 0.9838 | 0.00635 | -0.1232 | 154.9291
4.5 | 0.9989 | 0.00761 | -0.1157 | 131.2615
5.5 | 1.0496 | 0.00984 | -0.1053 | 106.6667
6 | 1.0633 | 0.01151 | -0.0985 | 92.3805
6.5 | 1.0756 | 0.01336 | -0.0918 | 80.509
7 | 1.0929 | 0.01516 | -0.0863 | 72.091
7.5 | 1.1092 | 0.01716 | -0.0809 | 64.6387
8 | 1.1448 | 0.01837 | -0.0784 | 62.319
8.5 | 1.1828 | 0.01952 | -0.0764 | 60.5943
9 | 1.2195 | 0.02077 | -0.0743 | 58.7145
9.5 | 1.2537 | 0.02219 | -0.0719 | 56.4984
10 | 1.2887 | 0.02363 | -0.0698 | 54.5366
10.5 | 1.3233 | 0.02516 | -0.0678 | 52.5954
11 | 1.3572 | 0.02675 | -0.0657 | 50.7364
11.5 | 1.3872 | 0.02863 | -0.0633 | 48.4527
12.5 | 1.4511 | 0.0324 | -0.0594 | 44.787
13.5 | 1.5161 | 0.03688 | -0.0567 | 41.109
14 | 1.5371 | 0.03966 | -0.0541 | 38.7569
14.5 | 1.5558 | 0.0427 | -0.0514 | 36.4356
15 | 1.5751 | 0.04573 | -0.049 | 34.4435
15.5 | 1.5801 | 0.05002 | -0.0459 | 31.5894
16 | 1.5994 | 0.05328 | -0.0439 | 30.0188
16.5 | 1.6114 | 0.05719 | -0.0417 | 28.1763
17 | 1.6266 | 0.06092 | -0.0399 | 26.7006
17.5 | 1.6331 | 0.0656 | -0.038 | 24.8948
18 | 1.6466 | 0.06968 | -0.0366 | 23.6309
18.5 | 1.6556 | 0.07428 | -0.0354 | 22.2886
19 | 1.6586 | 0.07962 | -0.0343 | 20.8314
19.5 | 1.6649 | 0.08469 | -0.0335 | 19.6588
20 | 1.6651 | 0.09051 | -0.033 | 18.3969

## 95. Re 7M Mach 0.50 (1)
BIGFOIL.COM POLAR EXPORT
NACA65A718
NACA65A718 |  |  |  | Cl Max: | 1.777 | at alpha= | 8 | deg
JavaFoil+Calcfoil stall+Eppler ext transition |  |  |  | L/D Max: | 163.588 | at alpha= | 3 | deg
Re: | 7000000 |  |  | Cd Min: | 0.00586 | at alpha= | -0.5 | deg
Mach: | 0.5 |  |  | Cl=0 at alpha= | -5.7324 | deg
|  |  |  | @ Cl=0.1, Cd= | 0.007549
|  |  |  | @ Cl=0.4, Cd= | 0.0073161
|  |  |  | @ Cl=0.6, Cd= | 0.0073
alpha (deg) | Cl | Cd | Cm | Cl/Cd
-20 | -0.819 | 0.15377 | -0.063 | -5.329
-19.5 | -0.792 | 0.1491 | -0.065 | -5.314
-19 | -0.764 | 0.14432 | -0.065 | -5.29
-18.5 | -0.733 | 0.1393 | -0.063 | -5.265
-18 | -0.705 | 0.13447 | -0.063 | -5.241
-17.5 | -0.677 | 0.13037 | -0.064 | -5.19
-17 | -0.648 | 0.12475 | -0.065 | -5.197
-16.5 | -0.62 | 0.12176 | -0.066 | -5.092
-16 | -0.592 | 0.11643 | -0.066 | -5.081
-15.5 | -0.563 | 0.11521 | -0.067 | -4.886
-15 | -0.534 | 0.10885 | -0.066 | -4.904
-14.5 | -0.505 | 0.10112 | -0.066 | -4.993
-14 | -0.476 | 0.09495 | -0.067 | -5.018
-13.5 | -0.448 | 0.088 | -0.068 | -5.089
-13 | -0.42 | 0.08286 | -0.07 | -5.063
-12.5 | -0.39 | 0.09149 | -0.067 | -4.263
-12 | -0.361 | 0.08447 | -0.068 | -4.277
-11.5 | -0.333 | 0.07658 | -0.069 | -4.345
-11 | -0.304 | 0.0769 | -0.069 | -3.95
-10.5 | -0.276 | 0.06829 | -0.074 | -4.038
-10 | -0.247 | 0.06699 | -0.073 | -3.682
-9.5 | -0.218 | 0.06254 | -0.075 | -3.487
-9 | -0.269 | 0.05597 | -0.079 | -4.815
-8.5 | -0.309 | 0.01962 | -0.129 | -15.728
-8 | -0.283 | 0.01232 | -0.138 | -22.943
-7.5 | -0.239 | 0.00909 | -0.146 | -26.293
-7 | -0.175 | 0.00865 | -0.148 | -20.223
-6.5 | -0.107 | 0.00808 | -0.149 | -13.295
-6 | -0.038 | 0.00785 | -0.151 | -4.831
-5.5 | 0.033 | 0.0077 | -0.152 | 4.266
-5 | 0.104 | 0.00754 | -0.154 | 13.851
-4.5 | 0.177 | 0.00749 | -0.155 | 23.593
-4 | 0.249 | 0.00741 | -0.157 | 33.622
-3.5 | 0.322 | 0.0073 | -0.158 | 44.086
-3 | 0.396 | 0.00732 | -0.16 | 54.113
-2.5 | 0.468 | 0.00725 | -0.161 | 64.55
-2 | 0.541 | 0.0073 | -0.162 | 74.041
-1.5 | 0.613 | 0.0073 | -0.164 | 84.009
-1 | 0.685 | 0.00692 | -0.165 | 99.045
-0.5 | 0.757 | 0.00586 | -0.166 | 129.351
0 | 0.826 | 0.00629 | -0.167 | 131.372
0.5 | 0.897 | 0.00642 | -0.169 | 139.562
1 | 0.967 | 0.00655 | -0.17 | 147.611
1.5 | 1.037 | 0.00672 | -0.171 | 154.469
2 | 1.107 | 0.007 | -0.172 | 158.13
2.5 | 1.177 | 0.00727 | -0.173 | 161.926
3 | 1.247 | 0.00762 | -0.174 | 163.588
3.5 | 1.316 | 0.00807 | -0.176 | 163.089
4 | 1.369 | 0.00902 | -0.177 | 151.868
4.5 | 1.428 | 0.01507 | -0.177 | 94.712
5 | 1.489 | 0.01586 | -0.178 | 93.883
5.5 | 1.548 | 0.01664 | -0.179 | 93.022
6 | 1.604 | 0.01738 | -0.18 | 92.29
6.5 | 1.656 | 0.0183 | -0.181 | 90.482
7 | 1.703 | 0.01925 | -0.182 | 88.438
7.5 | 1.744 | 0.02041 | -0.183 | 85.428
8 | 1.777 | 0.0217 | -0.184 | 81.909
8.5 | 1.777 | 0.02305 | -0.185 | 77.097
9 | 1.736 | 0.02458 | -0.186 | 70.61
9.5 | 1.599 | 0.0287 | -0.187 | 55.7
10 | 1.068 | 0.03373 | -0.187 | 31.67
10.5 | 0.922 | 0.07915 | -0.103 | 11.645
11 | 1.133 | 0.03294 | -0.189 | 34.397
11.5 | 0.973 | 0.08551 | -0.098 | 11.385
12 | 1.002 | 0.08106 | -0.102 | 12.358
12.5 | 1.029 | 0.08791 | -0.103 | 11.706
13 | 1.056 | 0.09434 | -0.104 | 11.197

## 96. Re 7M Mach 0.50 (2)
BIGFOIL.COM POLAR EXPORT
NACA65A718
NACA65A718 |  |  |  | Cl Max: | 1.5682 | at alpha= | 15.5 | deg
XFOIL ncrit=9 |  |  |  | L/D Max: | 492.727 | at alpha= | -0.5 | deg
Re: | 7000000 |  |  | Cd Min: | 0.1856 | at alpha= | 20 | deg
Mach: | 0.5 |  |  | Cl=0 at alpha= | -4.5544 | deg
|  |  |  | @ Cl=0.1, Cd= | 0.00085566
|  |  |  | @ Cl=0.4, Cd= | 0.002705
|  |  |  | @ Cl=0.6, Cd= | 0.0063642
alpha (deg) | Cl | Cd | Cm | Cl/Cd
-13.5 | -0.2649 | 0.04575 | -0.1849 | -5.7902
-13 | -0.2999 | 0.03384 | -0.1921 | -8.8623
-12.5 | -0.3247 | 0.02471 | -0.1975 | -13.1404
-12 | -0.3584 | 0.01685 | -0.2011 | -21.27
-11.5 | -0.3981 | 0.01055 | -0.2023 | -37.7346
-11 | -0.4281 | 0.00631 | -0.2012 | -67.8447
-10.5 | -0.4569 | 0.00338 | -0.1978 | -135.1775
-10 | -0.4566 | 0.00219 | -0.1929 | -208.4932
-9.5 | -0.4245 | 0.00181 | -0.1865 | -234.5304
-9 | -0.3872 | 0.00159 | -0.1798 | -243.522
-8 | -0.3098 | 0.0013 | -0.1662 | -238.3077
-7.5 | -0.2641 | 0.00121 | -0.1606 | -218.2645
-7 | -0.2175 | 0.00114 | -0.1554 | -190.7895
-6.5 | -0.1717 | 0.00107 | -0.1501 | -160.4673
-6 | -0.1282 | 0.00101 | -0.1446 | -126.9307
-5.5 | -0.0816 | 0.00096 | -0.1398 | -85
-5 | -0.0377 | 0.00092 | -0.1345 | -40.9783
-4.5 | 0.0046 | 0.0009 | -0.1291 | 5.1111
-4 | 0.0466 | 0.00088 | -0.1237 | 52.9545
-3.5 | 0.0899 | 0.00086 | -0.1187 | 104.5349
-3 | 0.1364 | 0.00084 | -0.1146 | 162.381
-2.5 | 0.1795 | 0.00082 | -0.1099 | 218.9024
-2 | 0.227 | 0.0008 | -0.1062 | 283.75
-1.5 | 0.2764 | 0.00079 | -0.103 | 349.8734
-1 | 0.3248 | 0.00078 | -0.0998 | 416.4103
-0.5 | 0.3794 | 0.00077 | -0.098 | 492.7273
0 | 0.4453 | 0.00696 | -0.1 | 63.9799
0.5 | 0.5247 | 0.00675 | -0.1038 | 77.7333
1 | 0.7101 | 0.0058 | -0.1318 | 122.431
1.5 | 0.7799 | 0.00589 | -0.1331 | 132.4109
2 | 0.8391 | 0.0062 | -0.1323 | 135.3387
2.5 | 0.9034 | 0.0064 | -0.1323 | 141.1562
3 | 0.9595 | 0.0068 | -0.1308 | 141.1029
3.5 | 1.0181 | 0.00717 | -0.1297 | 141.9944
4 | 1.0715 | 0.00769 | -0.1276 | 139.3368
4.5 | 1.0773 | 0.00954 | -0.1174 | 112.9245
5 | 1.0938 | 0.01129 | -0.1095 | 96.8822
5.5 | 1.1063 | 0.01338 | -0.1015 | 82.6831
6 | 1.1061 | 0.0162 | -0.0921 | 68.2778
6.5 | 1.1075 | 0.0193 | -0.0838 | 57.3834
7.5 | 1.1052 | 0.0268 | -0.0687 | 41.2388
8 | 1.1393 | 0.02901 | -0.0655 | 39.2727
8.5 | 1.1785 | 0.03104 | -0.0628 | 37.9671
9 | 1.2167 | 0.03319 | -0.0601 | 36.6586
9.5 | 1.2501 | 0.0357 | -0.0569 | 35.0168
10 | 1.286 | 0.03813 | -0.0541 | 33.7267
10.5 | 1.3207 | 0.04075 | -0.0512 | 32.4098
11 | 1.3529 | 0.04362 | -0.0481 | 31.0156
11.5 | 1.3826 | 0.0467 | -0.045 | 29.606
12 | 1.4123 | 0.04995 | -0.0419 | 28.2743
12.5 | 1.4458 | 0.05301 | -0.0392 | 27.2741
13 | 1.4735 | 0.0566 | -0.0361 | 26.0336
13.5 | 1.4908 | 0.05982 | -0.0306 | 24.9214
14 | 1.5371 | 0.06457 | -0.0321 | 23.8052
14.5 | 1.5539 | 0.06938 | -0.0291 | 22.3969
15 | 1.564 | 0.07488 | -0.0262 | 20.8868
15.5 | 1.5682 | 0.08122 | -0.0235 | 19.3081
16 | 1.5609 | 0.08877 | -0.0213 | 17.5836
16.5 | 1.5342 | 0.09839 | -0.0204 | 15.593
17 | 1.501 | 0.1089 | -0.0211 | 13.7833
17.5 | 1.4668 | 0.12007 | -0.0233 | 12.2162
18 | 1.4283 | 0.13215 | -0.0274 | 10.8082
18.5 | 1.3968 | 0.14411 | -0.0327 | 9.6926
20 | 1.2915 | 0.1856 | -0.0585 | 6.9585

## 97. Re 8M Mach 0.00 (1)
BIGFOIL.COM POLAR EXPORT
NACA65A718
NACA65A718 |  |  |  | Cl Max: | 1.858 | at alpha= | 12.5 | deg
JavaFoil+Calcfoil stall+Eppler ext transition |  |  |  | L/D Max: | 174.508 | at alpha= | 3.5 | deg
Re: | 8000000 |  |  | Cd Min: | 0.00541 | at alpha= | -1 | deg
Mach: | 0 |  |  | Cl=0 at alpha= | -5.7339 | deg
|  |  |  | @ Cl=0.1, Cd= | 0.0068143
|  |  |  | @ Cl=0.4, Cd= | 0.00658
|  |  |  | @ Cl=0.6, Cd= | 0.0054178
alpha (deg) | Cl | Cd | Cm | Cl/Cd
-18 | -0.629 | 0.12632 | -0.058 | -4.98
-17.5 | -0.636 | 0.11997 | -0.059 | -5.302
-17 | -0.641 | 0.11495 | -0.06 | -5.575
-16.5 | -0.645 | 0.10808 | -0.062 | -5.965
-16 | -0.646 | 0.10081 | -0.064 | -6.413
-15.5 | -0.646 | 0.0936 | -0.067 | -6.9
-15 | -0.643 | 0.08636 | -0.07 | -7.443
-14.5 | -0.637 | 0.07894 | -0.073 | -8.072
-14 | -0.633 | 0.06798 | -0.079 | -9.309
-13.5 | -0.658 | 0.03612 | -0.096 | -18.211
-13 | -0.661 | 0.02248 | -0.103 | -29.416
-12.5 | -0.647 | 0.01747 | -0.107 | -37.028
-12 | -0.622 | 0.01531 | -0.109 | -40.602
-11.5 | -0.592 | 0.01347 | -0.111 | -43.962
-11 | -0.568 | 0.01082 | -0.116 | -52.454
-10.5 | -0.528 | 0.01018 | -0.118 | -51.857
-10 | -0.488 | 0.00929 | -0.12 | -52.495
-9.5 | -0.438 | 0.00891 | -0.122 | -49.199
-9 | -0.386 | 0.00817 | -0.123 | -47.224
-8.5 | -0.331 | 0.00793 | -0.124 | -41.741
-8 | -0.274 | 0.0077 | -0.125 | -35.605
-7.5 | -0.216 | 0.00752 | -0.127 | -28.685
-7 | -0.156 | 0.00724 | -0.128 | -21.497
-6.5 | -0.095 | 0.00708 | -0.129 | -13.381
-6 | -0.033 | 0.00703 | -0.131 | -4.731
-5.5 | 0.029 | 0.00689 | -0.132 | 4.168
-5 | 0.091 | 0.00683 | -0.133 | 13.331
-4.5 | 0.154 | 0.00672 | -0.134 | 22.853
-4 | 0.216 | 0.00668 | -0.136 | 32.395
-3.5 | 0.279 | 0.00662 | -0.137 | 42.134
-3 | 0.343 | 0.00658 | -0.138 | 52.129
-2.5 | 0.406 | 0.00658 | -0.139 | 61.651
-2 | 0.468 | 0.00653 | -0.141 | 71.687
-1.5 | 0.531 | 0.00652 | -0.142 | 81.425
-1 | 0.593 | 0.00541 | -0.143 | 109.733
-0.5 | 0.656 | 0.00548 | -0.144 | 119.807
0 | 0.719 | 0.00555 | -0.146 | 129.57
0.5 | 0.781 | 0.00564 | -0.147 | 138.514
1 | 0.843 | 0.00575 | -0.148 | 146.54
1.5 | 0.906 | 0.00592 | -0.149 | 153.06
2 | 0.968 | 0.0061 | -0.15 | 158.609
2.5 | 1.03 | 0.00632 | -0.152 | 162.864
3 | 1.092 | 0.00665 | -0.153 | 164.284
3.5 | 1.151 | 0.00659 | -0.154 | 174.508
4 | 1.201 | 0.00751 | -0.154 | 160.047
4.5 | 1.257 | 0.00846 | -0.155 | 148.616
5 | 1.309 | 0.0119 | -0.155 | 109.984
5.5 | 1.364 | 0.01242 | -0.156 | 109.864
6 | 1.419 | 0.01282 | -0.157 | 110.718
6.5 | 1.473 | 0.01328 | -0.158 | 110.904
7 | 1.526 | 0.01375 | -0.159 | 110.95
7.5 | 1.577 | 0.01424 | -0.16 | 110.739
8 | 1.627 | 0.01483 | -0.161 | 109.681
8.5 | 1.671 | 0.01541 | -0.162 | 108.403
9 | 1.71 | 0.016 | -0.163 | 106.889
9.5 | 1.747 | 0.01665 | -0.164 | 104.918
10 | 1.779 | 0.01729 | -0.165 | 102.877
10.5 | 1.807 | 0.01797 | -0.165 | 100.553
11 | 1.831 | 0.01873 | -0.166 | 97.756
11.5 | 1.848 | 0.01949 | -0.167 | 94.829
12 | 1.855 | 0.02125 | -0.168 | 87.304
12.5 | 1.858 | 0.02213 | -0.168 | 83.928
13 | 1.855 | 0.02355 | -0.169 | 78.754
13.5 | 1.847 | 0.02468 | -0.17 | 74.83
14 | 1.833 | 0.02608 | -0.17 | 70.28
14.5 | 1.814 | 0.02732 | -0.171 | 66.394
15 | 1.79 | 0.02868 | -0.171 | 62.414
15.5 | 1.761 | 0.03 | -0.172 | 58.709
16 | 1.728 | 0.0316 | -0.173 | 54.691
16.5 | 1.692 | 0.03319 | -0.173 | 50.961
17 | 1.651 | 0.03522 | -0.173 | 46.875
17.5 | 1.607 | 0.0373 | -0.174 | 43.085

## 98. Re 8M Mach 0.00 (2)
BIGFOIL.COM POLAR EXPORT
NACA65A718
NACA65A718 |  |  |  | Cl Max: | 1.7142 | at alpha= | 20 | deg
XFOIL ncrit=9 |  |  |  | L/D Max: | 166.794 | at alpha= | 2.5 | deg
Re: | 8000000 |  |  | Cd Min: | 0.07193 | at alpha= | 20 | deg
Mach: | 0 |  |  | Cl=0 at alpha= | -5.0298 | deg
|  |  |  | @ Cl=0.1, Cd= | 0.0058336
|  |  |  | @ Cl=0.4, Cd= | 0.0056706
|  |  |  | @ Cl=0.6, Cd= | 0.0048
alpha (deg) | Cl | Cd | Cm | Cl/Cd
-20 | -1.1013 | 0.03661 | -0.1521 | -30.0819
-19.5 | -1.0958 | 0.03256 | -0.1533 | -33.6548
-19 | -1.0868 | 0.02914 | -0.1539 | -37.2958
-18.5 | -1.077 | 0.02592 | -0.154 | -41.5509
-18 | -1.0602 | 0.02333 | -0.1538 | -45.4436
-17.5 | -1.0372 | 0.02127 | -0.1536 | -48.7635
-17 | -1.0128 | 0.01936 | -0.1531 | -52.314
-16.5 | -0.9838 | 0.01776 | -0.1526 | -55.3941
-16 | -0.9505 | 0.01648 | -0.1523 | -57.676
-15.5 | -0.9193 | 0.01517 | -0.1514 | -60.5999
-15 | -0.8896 | 0.01396 | -0.1497 | -63.7249
-14.5 | -0.854 | 0.01312 | -0.1482 | -65.0915
-14 | -0.8165 | 0.01241 | -0.1464 | -65.7937
-13.5 | -0.7761 | 0.01182 | -0.1449 | -65.6599
-13 | -0.7357 | 0.01127 | -0.1431 | -65.2795
-12.5 | -0.6999 | 0.01069 | -0.1402 | -65.4724
-12 | -0.6557 | 0.01014 | -0.139 | -64.6647
-11.5 | -0.6098 | 0.00961 | -0.1379 | -63.4547
-11 | -0.5632 | 0.00913 | -0.137 | -61.6867
-10.5 | -0.5222 | 0.00841 | -0.1349 | -62.0927
-10 | -0.4741 | 0.00804 | -0.1341 | -58.9677
-9.5 | -0.4251 | 0.00777 | -0.1333 | -54.7104
-9 | -0.3761 | 0.00749 | -0.1325 | -50.2136
-8.5 | -0.3275 | 0.00722 | -0.1315 | -45.3601
-8 | -0.2801 | 0.00698 | -0.1303 | -40.1289
-7.5 | -0.2316 | 0.00675 | -0.1292 | -34.3111
-7 | -0.1856 | 0.00653 | -0.1276 | -28.4227
-6.5 | -0.1381 | 0.00639 | -0.1262 | -21.6119
-6 | -0.091 | 0.00622 | -0.1247 | -14.6302
-5.5 | -0.0442 | 0.00613 | -0.1231 | -7.2104
-5 | 0.0028 | 0.00601 | -0.1216 | 0.46589
-4.5 | 0.0477 | 0.00592 | -0.1195 | 8.0574
-4 | 0.0952 | 0.00584 | -0.118 | 16.3014
-3.5 | 0.1401 | 0.00578 | -0.116 | 24.2388
-3 | 0.1853 | 0.00571 | -0.114 | 32.4518
-2.5 | 0.2302 | 0.00568 | -0.1119 | 40.5282
-2 | 0.2712 | 0.00571 | -0.109 | 47.4956
-1.5 | 0.3144 | 0.00567 | -0.1065 | 55.4497
-1 | 0.3573 | 0.00569 | -0.104 | 62.7944
-0.5 | 0.4013 | 0.00567 | -0.1018 | 70.776
0.5 | 0.536 | 0.005 | -0.1088 | 107.2
1 | 0.6704 | 0.00458 | -0.1277 | 146.3755
1.5 | 0.7274 | 0.00467 | -0.1286 | 155.7602
2 | 0.7825 | 0.00478 | -0.1291 | 163.7029
2.5 | 0.8323 | 0.00499 | -0.1284 | 166.7936
3 | 0.8778 | 0.00529 | -0.1268 | 165.9357
3.5 | 0.9181 | 0.00572 | -0.1243 | 160.507
4.5 | 0.9705 | 0.00747 | -0.1141 | 129.9197
5 | 0.9984 | 0.00839 | -0.1096 | 118.9988
5.5 | 1.0267 | 0.00935 | -0.1054 | 109.8075
6 | 1.0501 | 0.01054 | -0.1005 | 99.63
6.5 | 1.0697 | 0.01195 | -0.0952 | 89.5146
7 | 1.0902 | 0.01343 | -0.0903 | 81.1765
7.5 | 1.1139 | 0.01484 | -0.086 | 75.0606
8 | 1.1507 | 0.01575 | -0.0841 | 73.0603
8.5 | 1.1881 | 0.01665 | -0.0822 | 71.3574
9 | 1.2263 | 0.01753 | -0.0806 | 69.9544
9.5 | 1.2597 | 0.0187 | -0.0784 | 67.3636
10 | 1.2954 | 0.01978 | -0.0767 | 65.4904
10.5 | 1.3298 | 0.02095 | -0.0748 | 63.4749
11.5 | 1.3945 | 0.02366 | -0.0709 | 58.9391
12 | 1.4272 | 0.02506 | -0.0692 | 56.9513
12.5 | 1.4575 | 0.02664 | -0.0674 | 54.711
13 | 1.4983 | 0.02815 | -0.0676 | 53.2256
13.5 | 1.5251 | 0.03003 | -0.0656 | 50.7859
14 | 1.5471 | 0.03228 | -0.0631 | 47.9275
14.5 | 1.5667 | 0.03474 | -0.0606 | 45.0979
15 | 1.5918 | 0.03683 | -0.0588 | 43.2202
15.5 | 1.6015 | 0.04019 | -0.0557 | 39.8482
16 | 1.6246 | 0.04255 | -0.0541 | 38.181
16.5 | 1.6375 | 0.04579 | -0.0518 | 35.7611
17 | 1.6533 | 0.04889 | -0.05 | 33.8167
17.5 | 1.6622 | 0.05268 | -0.0479 | 31.5528
18 | 1.6812 | 0.05558 | -0.0466 | 30.2483
18.5 | 1.6898 | 0.05951 | -0.045 | 28.3952
19 | 1.7028 | 0.0631 | -0.0438 | 26.9857
19.5 | 1.7127 | 0.06706 | -0.0427 | 25.5398
20 | 1.7142 | 0.07193 | -0.0414 | 23.8315

## 99. Re 8M Mach 0.10 (1)
BIGFOIL.COM POLAR EXPORT
NACA65A718
NACA65A718 |  |  |  | Cl Max: | 1.852 | at alpha= | 12 | deg
JavaFoil+Calcfoil stall+Eppler ext transition |  |  |  | L/D Max: | 184.166 | at alpha= | 3.5 | deg
Re: | 8000000 |  |  | Cd Min: | 0.00543 | at alpha= | -1 | deg
Mach: | 0.1 |  |  | Cl=0 at alpha= | -5.7339 | deg
|  |  |  | @ Cl=0.1, Cd= | 0.0068229
|  |  |  | @ Cl=0.4, Cd= | 0.0065876
|  |  |  | @ Cl=0.6, Cd= | 0.0054364
alpha (deg) | Cl | Cd | Cm | Cl/Cd
-18 | -0.597 | 0.12853 | -0.058 | -4.643
-17.5 | -0.606 | 0.12327 | -0.058 | -4.919
-17 | -0.615 | 0.11667 | -0.059 | -5.27
-16.5 | -0.622 | 0.10898 | -0.062 | -5.705
-16 | -0.625 | 0.10315 | -0.063 | -6.064
-15.5 | -0.627 | 0.09668 | -0.065 | -6.486
-15 | -0.626 | 0.08956 | -0.068 | -6.992
-14.5 | -0.623 | 0.08202 | -0.072 | -7.594
-14 | -0.617 | 0.07441 | -0.075 | -8.289
-13.5 | -0.639 | 0.04295 | -0.093 | -14.878
-13 | -0.644 | 0.02778 | -0.101 | -23.198
-12.5 | -0.639 | 0.01877 | -0.106 | -34.056
-12 | -0.617 | 0.0161 | -0.109 | -38.298
-11.5 | -0.589 | 0.01392 | -0.111 | -42.354
-11 | -0.565 | 0.01111 | -0.116 | -50.897
-10.5 | -0.527 | 0.01037 | -0.118 | -50.861
-10 | -0.489 | 0.00942 | -0.121 | -51.84
-9.5 | -0.439 | 0.00902 | -0.122 | -48.662
-9 | -0.387 | 0.00826 | -0.123 | -46.833
-8.5 | -0.332 | 0.008 | -0.125 | -41.505
-8 | -0.275 | 0.00778 | -0.126 | -35.4
-7.5 | -0.217 | 0.00757 | -0.127 | -28.613
-7 | -0.156 | 0.00723 | -0.129 | -21.628
-6.5 | -0.095 | 0.00715 | -0.13 | -13.322
-6 | -0.033 | 0.00703 | -0.131 | -4.753
-5.5 | 0.029 | 0.00691 | -0.133 | 4.173
-5 | 0.091 | 0.00683 | -0.134 | 13.39
-4.5 | 0.154 | 0.00678 | -0.135 | 22.779
-4 | 0.217 | 0.00669 | -0.136 | 32.488
-3.5 | 0.281 | 0.00665 | -0.138 | 42.171
-3 | 0.345 | 0.00664 | -0.139 | 51.918
-2.5 | 0.408 | 0.00658 | -0.14 | 61.942
-2 | 0.471 | 0.00653 | -0.141 | 72.028
-1.5 | 0.533 | 0.00652 | -0.143 | 81.801
-1 | 0.596 | 0.00543 | -0.144 | 109.905
-0.5 | 0.659 | 0.00553 | -0.145 | 119.27
0 | 0.722 | 0.0056 | -0.146 | 128.939
0.5 | 0.785 | 0.00565 | -0.148 | 138.984
1 | 0.848 | 0.00577 | -0.149 | 146.981
1.5 | 0.91 | 0.00597 | -0.15 | 152.414
2 | 0.973 | 0.00612 | -0.151 | 159.042
2.5 | 1.035 | 0.00634 | -0.152 | 163.221
3 | 1.098 | 0.00667 | -0.154 | 164.566
3.5 | 1.156 | 0.00628 | -0.154 | 184.166
4 | 1.207 | 0.00755 | -0.155 | 159.83
4.5 | 1.262 | 0.00852 | -0.156 | 148.104
5 | 1.315 | 0.01199 | -0.156 | 109.662
5.5 | 1.371 | 0.01247 | -0.157 | 109.887
6 | 1.426 | 0.01293 | -0.158 | 110.234
6.5 | 1.479 | 0.01338 | -0.159 | 110.53
7 | 1.532 | 0.01387 | -0.16 | 110.481
7.5 | 1.584 | 0.01437 | -0.161 | 110.219
8 | 1.633 | 0.01497 | -0.162 | 109.117
8.5 | 1.677 | 0.01556 | -0.163 | 107.769
9 | 1.716 | 0.0162 | -0.164 | 105.956
9.5 | 1.752 | 0.01684 | -0.165 | 104.022
10 | 1.783 | 0.01749 | -0.165 | 101.935
10.5 | 1.81 | 0.0182 | -0.166 | 99.439
11 | 1.832 | 0.01898 | -0.167 | 96.512
11.5 | 1.847 | 0.01978 | -0.168 | 93.376
12 | 1.852 | 0.02149 | -0.168 | 86.179
12.5 | 1.852 | 0.02264 | -0.169 | 81.774
13 | 1.846 | 0.024 | -0.17 | 76.905
13.5 | 1.833 | 0.02525 | -0.17 | 72.601
14 | 1.816 | 0.02658 | -0.171 | 68.321
14.5 | 1.792 | 0.02793 | -0.172 | 64.158
15 | 1.763 | 0.02911 | -0.172 | 60.559
15.5 | 1.729 | 0.03057 | -0.173 | 56.572
16 | 1.69 | 0.03229 | -0.173 | 52.335
16.5 | 1.647 | 0.03412 | -0.174 | 48.276
17 | 1.6 | 0.03647 | -0.174 | 43.873

## 100. Re 8M Mach 0.10 (2)
BIGFOIL.COM POLAR EXPORT
NACA65A718
NACA65A718 |  |  |  | Cl Max: | 1.7085 | at alpha= | 20 | deg
XFOIL ncrit=9 |  |  |  | L/D Max: | 166.275 | at alpha= | 2.5 | deg
Re: | 8000000 |  |  | Cd Min: | 0.0746 | at alpha= | 20 | deg
Mach: | 0.1 |  |  | Cl=0 at alpha= | -5.019 | deg
|  |  |  | @ Cl=0.1, Cd= | 0.0058449
|  |  |  | @ Cl=0.4, Cd= | 0.0057103
|  |  |  | @ Cl=0.6, Cd= | 0.0048331
alpha (deg) | Cl | Cd | Cm | Cl/Cd
-20 | -1.0696 | 0.04119 | -0.1538 | -25.9675
-19.5 | -1.071 | 0.03613 | -0.1558 | -29.643
-19 | -1.0671 | 0.03194 | -0.1568 | -33.4095
-18.5 | -1.0622 | 0.02816 | -0.1572 | -37.7202
-18 | -1.0497 | 0.02511 | -0.1571 | -41.8041
-17.5 | -1.0297 | 0.02272 | -0.1569 | -45.3213
-17 | -1.0078 | 0.02054 | -0.1564 | -49.0652
-16.5 | -0.9803 | 0.01876 | -0.1558 | -52.2548
-16 | -0.9481 | 0.01733 | -0.1554 | -54.7086
-15.5 | -0.9177 | 0.01585 | -0.1545 | -57.8991
-15 | -0.8899 | 0.01439 | -0.1529 | -61.8416
-14.5 | -0.8546 | 0.01347 | -0.1513 | -63.4447
-14 | -0.8176 | 0.01268 | -0.1494 | -64.4795
-13.5 | -0.778 | 0.01204 | -0.1477 | -64.6179
-13 | -0.7369 | 0.01144 | -0.1459 | -64.4143
-12.5 | -0.6989 | 0.01087 | -0.1433 | -64.2962
-12 | -0.658 | 0.01032 | -0.1412 | -63.7597
-11.5 | -0.6122 | 0.00977 | -0.14 | -62.6612
-11 | -0.5657 | 0.00925 | -0.1388 | -61.1568
-10.5 | -0.5244 | 0.00851 | -0.1367 | -61.6216
-10 | -0.4755 | 0.00816 | -0.1358 | -58.2721
-9.5 | -0.4274 | 0.00783 | -0.1347 | -54.5849
-9 | -0.3779 | 0.00756 | -0.1338 | -49.9868
-8.5 | -0.3293 | 0.00727 | -0.1327 | -45.2957
-7.5 | -0.2329 | 0.00679 | -0.1302 | -34.3004
-7 | -0.1867 | 0.00657 | -0.1285 | -28.417
-6.5 | -0.1397 | 0.00642 | -0.1269 | -21.7601
-6 | -0.0923 | 0.00624 | -0.1254 | -14.7917
-5.5 | -0.0457 | 0.00615 | -0.1237 | -7.4309
-5 | 0.0018 | 0.00603 | -0.1221 | 0.29851
-4.5 | 0.0464 | 0.00594 | -0.1199 | 7.8114
-4 | 0.0943 | 0.00585 | -0.1184 | 16.1197
-3.5 | 0.139 | 0.00581 | -0.1163 | 23.9243
-3 | 0.1847 | 0.00573 | -0.1143 | 32.2339
-2.5 | 0.229 | 0.00571 | -0.112 | 40.1051
-2 | 0.2696 | 0.00573 | -0.1089 | 47.0506
-1.5 | 0.3136 | 0.00569 | -0.1065 | 55.1142
-1 | 0.3566 | 0.00572 | -0.104 | 62.3427
-0.5 | 0.4011 | 0.00571 | -0.1018 | 70.2452
0 | 0.4495 | 0.0054 | -0.1008 | 83.2407
0.5 | 0.5358 | 0.00504 | -0.1086 | 106.3095
1 | 0.6723 | 0.0046 | -0.128 | 146.1522
1.5 | 0.7299 | 0.00469 | -0.1289 | 155.629
2 | 0.7851 | 0.0048 | -0.1293 | 163.5625
2.5 | 0.8347 | 0.00502 | -0.1285 | 166.2749
3 | 0.881 | 0.00531 | -0.1271 | 165.9134
3.5 | 0.9212 | 0.00575 | -0.1244 | 160.2087
4 | 0.9597 | 0.00627 | -0.1216 | 153.0622
4.5 | 0.9741 | 0.00751 | -0.1142 | 129.7071
5 | 1.001 | 0.00848 | -0.1095 | 118.0425
5.5 | 1.03 | 0.00943 | -0.1054 | 109.2259
6 | 1.0519 | 0.0107 | -0.1001 | 98.3084
6.5 | 1.0708 | 0.01215 | -0.0947 | 88.1317
7.5 | 1.1147 | 0.01511 | -0.0854 | 73.7723
8 | 1.1501 | 0.01612 | -0.0832 | 71.3462
8.5 | 1.1893 | 0.01697 | -0.0816 | 70.0825
9 | 1.226 | 0.01797 | -0.0797 | 68.2248
9.5 | 1.261 | 0.01909 | -0.0777 | 66.0555
10 | 1.2961 | 0.02025 | -0.0758 | 64.0049
10.5 | 1.3301 | 0.02149 | -0.0738 | 61.8939
11 | 1.3637 | 0.0228 | -0.0719 | 59.8114
11.5 | 1.3949 | 0.0243 | -0.0699 | 57.4033
12 | 1.4278 | 0.02575 | -0.0681 | 55.4485
12.5 | 1.459 | 0.02732 | -0.0663 | 53.4041
13.5 | 1.5257 | 0.03092 | -0.0643 | 49.3435
14 | 1.5486 | 0.03315 | -0.0619 | 46.7149
14.5 | 1.5679 | 0.03569 | -0.0593 | 43.9311
15 | 1.591 | 0.03803 | -0.0573 | 41.8354
15.5 | 1.5992 | 0.04159 | -0.0541 | 38.4516
16 | 1.6212 | 0.04413 | -0.0524 | 36.7369
16.5 | 1.6339 | 0.04749 | -0.0501 | 34.4051
17 | 1.65 | 0.05064 | -0.0483 | 32.5829
17.5 | 1.6601 | 0.05438 | -0.0463 | 30.5278
18 | 1.6789 | 0.05742 | -0.045 | 29.2389
18.5 | 1.6866 | 0.06156 | -0.0434 | 27.3977
19 | 1.6975 | 0.0655 | -0.0422 | 25.916
19.5 | 1.7066 | 0.06962 | -0.0411 | 24.5131
20 | 1.7085 | 0.0746 | -0.0399 | 22.9021

## 101. Re 8M Mach 0.25 (1)
BIGFOIL.COM POLAR EXPORT
NACA65A718
NACA65A718 |  |  |  | Cl Max: | 1.827 | at alpha= | 11 | deg
JavaFoil+Calcfoil stall+Eppler ext transition |  |  |  | L/D Max: | 177.486 | at alpha= | 3 | deg
Re: | 8000000 |  |  | Cd Min: | 0.00555 | at alpha= | -1 | deg
Mach: | 0.25 |  |  | Cl=0 at alpha= | -5.7344 | deg
|  |  |  | @ Cl=0.1, Cd= | 0.0069308
|  |  |  | @ Cl=0.4, Cd= | 0.0066875
|  |  |  | @ Cl=0.6, Cd= | 0.005764
alpha (deg) | Cl | Cd | Cm | Cl/Cd
-17 | -0.379 | 0.12681 | -0.057 | -2.989
-16.5 | -0.416 | 0.12127 | -0.058 | -3.429
-16 | -0.448 | 0.11395 | -0.06 | -3.932
-15.5 | -0.475 | 0.10722 | -0.061 | -4.434
-15 | -0.498 | 0.09982 | -0.063 | -4.99
-14.5 | -0.515 | 0.09483 | -0.064 | -5.427
-14 | -0.526 | 0.08936 | -0.065 | -5.882
-13.5 | -0.531 | 0.084 | -0.067 | -6.316
-13 | -0.532 | 0.07596 | -0.072 | -7.006
-12.5 | -0.531 | 0.06472 | -0.08 | -8.212
-12 | -0.568 | 0.02675 | -0.106 | -21.214
-11.5 | -0.561 | 0.01854 | -0.111 | -30.275
-11 | -0.541 | 0.01491 | -0.115 | -36.269
-10.5 | -0.51 | 0.01304 | -0.117 | -39.135
-10 | -0.483 | 0.01046 | -0.122 | -46.139
-9.5 | -0.443 | 0.00955 | -0.126 | -46.413
-9 | -0.392 | 0.00903 | -0.127 | -43.461
-8.5 | -0.338 | 0.00827 | -0.128 | -40.883
-8 | -0.281 | 0.00799 | -0.13 | -35.157
-7.5 | -0.222 | 0.00777 | -0.131 | -28.513
-7 | -0.16 | 0.00743 | -0.132 | -21.556
-6.5 | -0.098 | 0.00725 | -0.134 | -13.468
-6 | -0.034 | 0.00714 | -0.135 | -4.804
-5.5 | 0.03 | 0.007 | -0.136 | 4.226
-5 | 0.094 | 0.00694 | -0.137 | 13.524
-4.5 | 0.159 | 0.00684 | -0.139 | 23.178
-4 | 0.223 | 0.00681 | -0.14 | 32.816
-3.5 | 0.288 | 0.00677 | -0.141 | 42.549
-3 | 0.354 | 0.00673 | -0.143 | 52.653
-2.5 | 0.419 | 0.00667 | -0.144 | 62.79
-2 | 0.484 | 0.00663 | -0.145 | 72.969
-1.5 | 0.548 | 0.00662 | -0.147 | 82.794
-1 | 0.613 | 0.00555 | -0.148 | 110.447
-0.5 | 0.677 | 0.00564 | -0.149 | 120.197
0 | 0.742 | 0.0057 | -0.15 | 130.187
0.5 | 0.807 | 0.00577 | -0.152 | 139.883
1 | 0.871 | 0.00591 | -0.153 | 147.294
1.5 | 0.935 | 0.00614 | -0.154 | 152.414
2 | 1 | 0.00629 | -0.155 | 158.828
2.5 | 1.062 | 0.00604 | -0.156 | 175.926
3 | 1.125 | 0.00634 | -0.157 | 177.486
3.5 | 1.185 | 0.00726 | -0.158 | 163.274
4 | 1.236 | 0.00785 | -0.159 | 157.48
4.5 | 1.29 | 0.01206 | -0.159 | 106.914
5 | 1.348 | 0.01258 | -0.16 | 107.125
5.5 | 1.405 | 0.01306 | -0.161 | 107.594
6 | 1.46 | 0.01356 | -0.162 | 107.704
6.5 | 1.515 | 0.01408 | -0.163 | 107.603
7 | 1.568 | 0.01461 | -0.164 | 107.277
7.5 | 1.619 | 0.0152 | -0.165 | 106.545
8 | 1.668 | 0.01585 | -0.166 | 105.252
8.5 | 1.709 | 0.01655 | -0.167 | 103.279
9 | 1.745 | 0.0173 | -0.168 | 100.85
9.5 | 1.776 | 0.01806 | -0.169 | 98.337
10 | 1.8 | 0.01883 | -0.17 | 95.634
10.5 | 1.818 | 0.01965 | -0.17 | 92.506
11 | 1.827 | 0.02135 | -0.171 | 85.582
11.5 | 1.827 | 0.02276 | -0.172 | 80.246
12 | 1.815 | 0.02406 | -0.172 | 75.424
12.5 | 1.793 | 0.02524 | -0.173 | 71.02
13 | 1.76 | 0.02677 | -0.174 | 65.758
13.5 | 1.717 | 0.02829 | -0.175 | 60.7
14 | 1.664 | 0.03007 | -0.175 | 55.332
14.5 | 1.6 | 0.03191 | -0.176 | 50.15
15 | 1.527 | 0.03413 | -0.176 | 44.733
15.5 | 1.444 | 0.03668 | -0.176 | 39.371
16 | 1.353 | 0.03922 | -0.177 | 34.494

## 102. Re 8M Mach 0.25 (2)
BIGFOIL.COM POLAR EXPORT
NACA65A718
NACA65A718 |  |  |  | Cl Max: | 1.6802 | at alpha= | 20 | deg
XFOIL ncrit=9 |  |  |  | L/D Max: | 164.333 | at alpha= | 2.5 | deg
Re: | 8000000 |  |  | Cd Min: | 0.15347 | at alpha= | -20 | deg
Mach: | 0.25 |  |  | Cl=0 at alpha= | -4.9429 | deg
|  |  |  | @ Cl=0.1, Cd= | 0.0059419
|  |  |  | @ Cl=0.4, Cd= | 0.0058601
|  |  |  | @ Cl=0.6, Cd= | 0.0050203
alpha (deg) | Cl | Cd | Cm | Cl/Cd
-20 | -0.3665 | 0.15347 | -0.1034 | -2.3881
-19.5 | -0.3628 | 0.14533 | -0.1082 | -2.4964
-19 | -0.7719 | 0.07289 | -0.1491 | -10.5899
-18.5 | -0.8652 | 0.05373 | -0.1624 | -16.1027
-18 | -0.9077 | 0.04307 | -0.1687 | -21.075
-17.5 | -0.9148 | 0.03699 | -0.1713 | -24.731
-17 | -0.9232 | 0.03155 | -0.1726 | -29.2615
-16.5 | -0.9228 | 0.02718 | -0.1727 | -33.9514
-16 | -0.9047 | 0.02426 | -0.1723 | -37.2918
-15.5 | -0.89 | 0.02126 | -0.1712 | -41.8627
-15 | -0.879 | 0.01818 | -0.1693 | -48.3498
-14.5 | -0.8465 | 0.0165 | -0.168 | -51.303
-14 | -0.8142 | 0.01491 | -0.1663 | -54.6076
-13.5 | -0.7787 | 0.01373 | -0.1641 | -56.7152
-13 | -0.7421 | 0.01271 | -0.1613 | -58.3871
-12.5 | -0.7024 | 0.01188 | -0.1585 | -59.1246
-12 | -0.6589 | 0.01124 | -0.1561 | -58.621
-11.5 | -0.6194 | 0.01064 | -0.1527 | -58.2143
-11 | -0.5768 | 0.01003 | -0.1498 | -57.5075
-10.5 | -0.5301 | 0.0094 | -0.1476 | -56.3936
-10 | -0.4807 | 0.00892 | -0.1459 | -53.8901
-9 | -0.389 | 0.00788 | -0.1413 | -49.3655
-8.5 | -0.3405 | 0.00751 | -0.1394 | -45.3395
-8 | -0.2902 | 0.00726 | -0.1378 | -39.9725
-7.5 | -0.2425 | 0.00701 | -0.1356 | -34.5934
-7 | -0.194 | 0.00676 | -0.1337 | -28.6982
-6.5 | -0.1481 | 0.00654 | -0.1312 | -22.6453
-6 | -0.1001 | 0.00638 | -0.1292 | -15.6897
-5.5 | -0.0525 | 0.00625 | -0.1271 | -8.4
-5 | -0.0053 | 0.00616 | -0.1249 | -0.86039
-4.5 | 0.0411 | 0.00603 | -0.1225 | 6.8159
-4 | 0.0876 | 0.00595 | -0.1202 | 14.7227
-3.5 | 0.1337 | 0.00592 | -0.1179 | 22.5845
-3 | 0.1794 | 0.00585 | -0.1154 | 30.6667
-2.5 | 0.217 | 0.00587 | -0.1112 | 36.9676
-2 | 0.264 | 0.00584 | -0.1091 | 45.2055
-1.5 | 0.3074 | 0.00585 | -0.1062 | 52.547
-1 | 0.3512 | 0.00587 | -0.1035 | 59.8296
-0.5 | 0.4006 | 0.00586 | -0.102 | 68.3618
0.5 | 0.5362 | 0.00525 | -0.1081 | 102.1333
1 | 0.6834 | 0.00472 | -0.1294 | 144.7881
1.5 | 0.7427 | 0.00481 | -0.1303 | 154.4075
2 | 0.7976 | 0.00496 | -0.1302 | 160.8065
2.5 | 0.8496 | 0.00517 | -0.1296 | 164.3327
3 | 0.8977 | 0.00547 | -0.1281 | 164.1133
3.5 | 0.9394 | 0.00593 | -0.1254 | 158.4148
4 | 0.9799 | 0.00645 | -0.1226 | 151.9225
4.5 | 0.9903 | 0.00786 | -0.1142 | 125.9924
5.5 | 1.0443 | 0.01001 | -0.1045 | 104.3257
6 | 1.0598 | 0.01162 | -0.098 | 91.2048
6.5 | 1.0736 | 0.01342 | -0.0916 | 80
7 | 1.0875 | 0.01538 | -0.0855 | 70.7087
7.5 | 1.1165 | 0.01681 | -0.0819 | 66.4188
8 | 1.1526 | 0.01797 | -0.0795 | 64.1402
8.5 | 1.1911 | 0.01907 | -0.0775 | 62.4594
9 | 1.2306 | 0.02017 | -0.0757 | 61.0114
9.5 | 1.2628 | 0.02167 | -0.0731 | 58.2741
10 | 1.2994 | 0.02301 | -0.0711 | 56.4711
10.5 | 1.334 | 0.0245 | -0.069 | 54.449
11 | 1.3667 | 0.02616 | -0.0667 | 52.2439
11.5 | 1.3987 | 0.0279 | -0.0645 | 50.1326
12 | 1.4313 | 0.02967 | -0.0624 | 48.2406
12.5 | 1.4619 | 0.0316 | -0.0603 | 46.2627
13.5 | 1.5276 | 0.036 | -0.0577 | 42.4333
14 | 1.5472 | 0.03884 | -0.0548 | 39.8352
14.5 | 1.5668 | 0.04177 | -0.0522 | 37.5102
15 | 1.5855 | 0.04482 | -0.0497 | 35.3748
15.5 | 1.5892 | 0.04918 | -0.0463 | 32.3139
16 | 1.6093 | 0.05233 | -0.0444 | 30.7529
16.5 | 1.6238 | 0.05602 | -0.0423 | 28.9861
17 | 1.6373 | 0.05989 | -0.0404 | 27.3385
17.5 | 1.6473 | 0.06421 | -0.0385 | 25.6549
18 | 1.6606 | 0.0683 | -0.0371 | 24.3133
18.5 | 1.6694 | 0.07286 | -0.0357 | 22.9124
19 | 1.6712 | 0.07827 | -0.0345 | 21.3517
19.5 | 1.6771 | 0.08337 | -0.0337 | 20.1163
20 | 1.6802 | 0.08883 | -0.0331 | 18.9148

## 103. Re 8M Mach 0.50 (1)
BIGFOIL.COM POLAR EXPORT
NACA65A718
NACA65A718 |  |  |  | Cl Max: | 1.778 | at alpha= | 8 | deg
JavaFoil+Calcfoil stall+Eppler ext transition |  |  |  | L/D Max: | 162.274 | at alpha= | 3 | deg
Re: | 8000000 |  |  | Cd Min: | 0.0058 | at alpha= | -0.5 | deg
Mach: | 0.5 |  |  | Cl=0 at alpha= | -5.7324 | deg
|  |  |  | @ Cl=0.1, Cd= | 0.0074745
|  |  |  | @ Cl=0.4, Cd= | 0.0071694
|  |  |  | @ Cl=0.6, Cd= | 0.0071582
alpha (deg) | Cl | Cd | Cm | Cl/Cd
-20 | -0.82 | 0.15206 | -0.063 | -5.391
-19.5 | -0.794 | 0.14731 | -0.066 | -5.391
-19 | -0.764 | 0.14325 | -0.065 | -5.332
-18.5 | -0.734 | 0.13708 | -0.064 | -5.354
-18 | -0.705 | 0.13344 | -0.063 | -5.283
-17.5 | -0.677 | 0.1294 | -0.064 | -5.23
-17 | -0.649 | 0.12402 | -0.065 | -5.229
-16.5 | -0.62 | 0.1189 | -0.066 | -5.216
-16 | -0.592 | 0.11575 | -0.067 | -5.112
-15.5 | -0.563 | 0.11442 | -0.067 | -4.92
-15 | -0.534 | 0.1084 | -0.067 | -4.927
-14.5 | -0.505 | 0.10137 | -0.067 | -4.985
-14 | -0.477 | 0.0937 | -0.068 | -5.089
-13.5 | -0.448 | 0.08696 | -0.069 | -5.155
-13 | -0.42 | 0.0821 | -0.07 | -5.113
-12.5 | -0.39 | 0.09076 | -0.067 | -4.297
-12 | -0.361 | 0.08236 | -0.068 | -4.387
-11.5 | -0.333 | 0.07555 | -0.07 | -4.406
-11 | -0.304 | 0.07609 | -0.07 | -3.994
-10.5 | -0.276 | 0.06706 | -0.074 | -4.113
-10 | -0.247 | 0.06649 | -0.073 | -3.71
-9.5 | -0.218 | 0.06207 | -0.076 | -3.514
-9 | -0.27 | 0.05559 | -0.08 | -4.851
-8.5 | -0.313 | 0.01718 | -0.131 | -18.188
-8 | -0.283 | 0.01198 | -0.139 | -23.628
-7.5 | -0.239 | 0.00888 | -0.146 | -26.893
-7 | -0.175 | 0.0085 | -0.148 | -20.596
-6.5 | -0.107 | 0.00798 | -0.149 | -13.468
-6 | -0.038 | 0.0077 | -0.151 | -4.923
-5.5 | 0.033 | 0.00755 | -0.152 | 4.352
-5 | 0.104 | 0.00747 | -0.154 | 13.996
-4.5 | 0.177 | 0.00731 | -0.155 | 24.169
-4 | 0.249 | 0.00725 | -0.157 | 34.373
-3.5 | 0.322 | 0.00721 | -0.158 | 44.628
-3 | 0.396 | 0.00717 | -0.16 | 55.18
-2.5 | 0.468 | 0.00716 | -0.161 | 65.361
-2 | 0.541 | 0.00715 | -0.162 | 75.622
-1.5 | 0.613 | 0.00716 | -0.164 | 85.596
-1 | 0.685 | 0.00728 | -0.165 | 94.182
-0.5 | 0.757 | 0.0058 | -0.166 | 130.64
0 | 0.827 | 0.00621 | -0.168 | 133.115
0.5 | 0.897 | 0.00633 | -0.169 | 141.698
1 | 0.968 | 0.00648 | -0.17 | 149.42
1.5 | 1.038 | 0.00673 | -0.171 | 154.233
2 | 1.108 | 0.00698 | -0.172 | 158.73
2.5 | 1.177 | 0.00727 | -0.173 | 161.864
3 | 1.247 | 0.00768 | -0.174 | 162.274
3.5 | 1.316 | 0.00844 | -0.175 | 155.856
4 | 1.369 | 0.00969 | -0.176 | 141.335
4.5 | 1.428 | 0.01476 | -0.177 | 96.768
5 | 1.49 | 0.01553 | -0.178 | 95.939
5.5 | 1.549 | 0.01627 | -0.179 | 95.184
6 | 1.605 | 0.01699 | -0.18 | 94.437
6.5 | 1.657 | 0.01786 | -0.181 | 92.779
7 | 1.704 | 0.01887 | -0.182 | 90.314
7.5 | 1.745 | 0.01995 | -0.183 | 87.448
8 | 1.778 | 0.02117 | -0.184 | 84.01
8.5 | 1.778 | 0.02247 | -0.185 | 79.111
9 | 1.737 | 0.02405 | -0.186 | 72.199
9.5 | 1.599 | 0.02799 | -0.187 | 57.139
10 | 1.069 | 0.03277 | -0.187 | 32.619
10.5 | 1.078 | 0.03832 | -0.183 | 28.136
11 | 1.134 | 0.03233 | -0.189 | 35.085
11.5 | 0.974 | 0.08539 | -0.101 | 11.412
12 | 1.197 | 0.03371 | -0.191 | 35.517
12.5 | 1.03 | 0.08651 | -0.105 | 11.907
13 | 1.057 | 0.09266 | -0.106 | 11.411

## 104. Re 8M Mach 0.50 (2)
BIGFOIL.COM POLAR EXPORT
NACA65A718
NACA65A718 |  |  |  | Cl Max: | 1.576 | at alpha= | 15 | deg
XFOIL ncrit=9 |  |  |  | L/D Max: | 145.548 | at alpha= | 3.5 | deg
Re: | 8000000 |  |  | Cd Min: | 0.07389 | at alpha= | 15 | deg
Mach: | 0.5 |  |  | Cl=0 at alpha= | -99 | deg
|  |  |  | @ Cl=0.1, Cd= | 0.00678
|  |  |  | @ Cl=0.4, Cd= | 0.00678
|  |  |  | @ Cl=0.6, Cd= | 0.0062773
alpha (deg) | Cl | Cd | Cm | Cl/Cd
0 | 0.4518 | 0.00678 | -0.1013 | 66.6372
0.5 | 0.5238 | 0.0067 | -0.1035 | 78.1791
1 | 0.7185 | 0.00562 | -0.1334 | 127.847
1.5 | 0.7876 | 0.00571 | -0.1346 | 137.9335
2 | 0.848 | 0.00599 | -0.134 | 141.5693
2.5 | 0.9082 | 0.00628 | -0.1333 | 144.6178
3 | 0.9632 | 0.0067 | -0.1316 | 143.7612
3.5 | 1.0232 | 0.00703 | -0.1307 | 145.5477
4 | 1.0724 | 0.00765 | -0.1278 | 140.183
4.5 | 1.0589 | 0.01005 | -0.1145 | 105.3632
5 | 1.078 | 0.01178 | -0.1071 | 91.511
5.5 | 1.0962 | 0.01371 | -0.1 | 79.9562
6 | 1.0971 | 0.01656 | -0.091 | 66.25
6.5 | 1.1013 | 0.01957 | -0.0831 | 56.2749
7.5 | 1.1139 | 0.02633 | -0.0696 | 42.3054
8 | 1.15 | 0.02843 | -0.0666 | 40.4502
8.5 | 1.1908 | 0.03032 | -0.0639 | 39.2744
9 | 1.2292 | 0.03245 | -0.0611 | 37.8798
9.5 | 1.2616 | 0.03501 | -0.0579 | 36.0354
10 | 1.2989 | 0.03734 | -0.055 | 34.7858
10.5 | 1.3328 | 0.03999 | -0.052 | 33.3283
11 | 1.3656 | 0.0428 | -0.049 | 31.9065
11.5 | 1.3984 | 0.04565 | -0.0459 | 30.6331
12.5 | 1.4606 | 0.05199 | -0.0398 | 28.0939
13 | 1.4885 | 0.05556 | -0.0367 | 26.7909
13.5 | 1.5176 | 0.05916 | -0.0338 | 25.6525
14.5 | 1.5645 | 0.06852 | -0.0293 | 22.8327
15 | 1.576 | 0.07389 | -0.0263 | 21.329

## 105. Re 10M Mach 0.00 (1)
BIGFOIL.COM POLAR EXPORT
NACA65A718
NACA65A718 |  |  |  | Cl Max: | 1.86 | at alpha= | 12.5 | deg
JavaFoil+Calcfoil stall+Eppler ext transition |  |  |  | L/D Max: | 167.752 | at alpha= | 3 | deg
Re: | 10000000 |  |  | Cd Min: | 0.0054 | at alpha= | -1 | deg
Mach: | 0 |  |  | Cl=0 at alpha= | -5.7339 | deg
|  |  |  | @ Cl=0.1, Cd= | 0.0066414
|  |  |  | @ Cl=0.4, Cd= | 0.0064138
|  |  |  | @ Cl=0.6, Cd= | 0.0054022
alpha (deg) | Cl | Cd | Cm | Cl/Cd
-18.5 | -0.621 | 0.13175 | -0.057 | -4.712
-18 | -0.63 | 0.12433 | -0.059 | -5.067
-17.5 | -0.638 | 0.1171 | -0.061 | -5.448
-17 | -0.643 | 0.11221 | -0.061 | -5.726
-16.5 | -0.647 | 0.10509 | -0.064 | -6.153
-16 | -0.648 | 0.09803 | -0.066 | -6.614
-15.5 | -0.648 | 0.09057 | -0.069 | -7.157
-15 | -0.65 | 0.07812 | -0.075 | -8.326
-14.5 | -0.642 | 0.07436 | -0.076 | -8.629
-14 | -0.647 | 0.05599 | -0.086 | -11.556
-13.5 | -0.671 | 0.02849 | -0.099 | -23.568
-13 | -0.666 | 0.02021 | -0.104 | -32.966
-12.5 | -0.65 | 0.01629 | -0.107 | -39.881
-12 | -0.624 | 0.01443 | -0.109 | -43.235
-11.5 | -0.603 | 0.01137 | -0.114 | -53.066
-11 | -0.57 | 0.01035 | -0.116 | -55.037
-10.5 | -0.535 | 0.00955 | -0.119 | -55.972
-10 | -0.488 | 0.00905 | -0.12 | -53.9
-9.5 | -0.438 | 0.00865 | -0.122 | -50.63
-9 | -0.386 | 0.00794 | -0.123 | -48.566
-8.5 | -0.331 | 0.00774 | -0.124 | -42.761
-8 | -0.274 | 0.0075 | -0.125 | -36.551
-7.5 | -0.216 | 0.00732 | -0.127 | -29.474
-7 | -0.156 | 0.00707 | -0.128 | -22.022
-6.5 | -0.095 | 0.0069 | -0.129 | -13.741
-6 | -0.033 | 0.00679 | -0.131 | -4.902
-5.5 | 0.029 | 0.00673 | -0.132 | 4.265
-5 | 0.091 | 0.00665 | -0.133 | 13.684
-4.5 | 0.154 | 0.00659 | -0.134 | 23.326
-4 | 0.216 | 0.00652 | -0.136 | 33.163
-3.5 | 0.279 | 0.00648 | -0.137 | 43.083
-3 | 0.343 | 0.00645 | -0.138 | 53.174
-2.5 | 0.406 | 0.00641 | -0.139 | 63.287
-2 | 0.468 | 0.00641 | -0.141 | 73.087
-1.5 | 0.531 | 0.00641 | -0.142 | 82.84
-1 | 0.593 | 0.0054 | -0.143 | 109.963
-0.5 | 0.656 | 0.00542 | -0.144 | 121.11
0 | 0.719 | 0.00552 | -0.146 | 130.255
0.5 | 0.781 | 0.00563 | -0.147 | 138.628
1 | 0.843 | 0.00575 | -0.148 | 146.653
1.5 | 0.906 | 0.00593 | -0.149 | 152.629
2 | 0.968 | 0.0062 | -0.15 | 156.022
2.5 | 1.03 | 0.00656 | -0.152 | 157.067
3 | 1.09 | 0.0065 | -0.153 | 167.752
3.5 | 1.149 | 0.00762 | -0.153 | 150.862
4 | 1.2 | 0.00813 | -0.154 | 147.563
4.5 | 1.253 | 0.01115 | -0.154 | 112.405
5 | 1.309 | 0.01156 | -0.155 | 113.281
5.5 | 1.365 | 0.01198 | -0.156 | 113.934
6 | 1.42 | 0.01238 | -0.157 | 114.772
6.5 | 1.474 | 0.0128 | -0.158 | 115.163
7 | 1.527 | 0.01326 | -0.159 | 115.153
7.5 | 1.578 | 0.01374 | -0.16 | 114.839
8 | 1.628 | 0.01429 | -0.161 | 113.905
8.5 | 1.672 | 0.01487 | -0.162 | 112.432
9 | 1.712 | 0.01543 | -0.163 | 110.946
9.5 | 1.748 | 0.01605 | -0.164 | 108.951
10 | 1.781 | 0.01665 | -0.165 | 106.944
10.5 | 1.809 | 0.01731 | -0.166 | 104.468
11 | 1.832 | 0.01864 | -0.166 | 98.264
11.5 | 1.849 | 0.01935 | -0.167 | 95.54
12 | 1.857 | 0.02069 | -0.168 | 89.758
12.5 | 1.86 | 0.02153 | -0.168 | 86.39
13 | 1.857 | 0.02265 | -0.169 | 81.967
13.5 | 1.849 | 0.02368 | -0.17 | 78.056
14 | 1.835 | 0.02499 | -0.17 | 73.405
14.5 | 1.815 | 0.02634 | -0.171 | 68.934
15 | 1.792 | 0.02747 | -0.172 | 65.217
15.5 | 1.763 | 0.02896 | -0.172 | 60.87
16 | 1.73 | 0.03033 | -0.173 | 57.046
16.5 | 1.693 | 0.03175 | -0.173 | 53.331
17 | 1.653 | 0.03372 | -0.174 | 49.017
17.5 | 1.609 | 0.03578 | -0.174 | 44.983

## 106. Re 10M Mach 0.00 (2)
BIGFOIL.COM POLAR EXPORT
NACA65A718
NACA65A718 |  |  |  | Cl Max: | 1.7382 | at alpha= | 20 | deg
XFOIL ncrit=9 |  |  |  | L/D Max: | 170.428 | at alpha= | 2.5 | deg
Re: | 10000000 |  |  | Cd Min: | 0.06927 | at alpha= | 20 | deg
Mach: | 0 |  |  | Cl=0 at alpha= | -5.0197 | deg
|  |  |  | @ Cl=0.1, Cd= | 0.0056316
|  |  |  | @ Cl=0.4, Cd= | 0.0054863
|  |  |  | @ Cl=0.6, Cd= | 0.0047681
alpha (deg) | Cl | Cd | Cm | Cl/Cd
-20 | -1.1251 | 0.03454 | -0.1523 | -32.5738
-19.5 | -1.1193 | 0.03072 | -0.1532 | -36.4355
-19 | -1.1084 | 0.02751 | -0.1536 | -40.2908
-18.5 | -1.0973 | 0.02448 | -0.1534 | -44.8243
-18 | -1.0794 | 0.02205 | -0.1531 | -48.9524
-17.5 | -1.0557 | 0.02007 | -0.1527 | -52.6009
-17 | -1.0312 | 0.01819 | -0.1521 | -56.6905
-16.5 | -1.0002 | 0.01677 | -0.1516 | -59.6422
-16 | -0.9655 | 0.01563 | -0.1512 | -61.7722
-15.5 | -0.9337 | 0.01447 | -0.1501 | -64.5266
-15 | -0.9074 | 0.01314 | -0.1477 | -69.0563
-14.5 | -0.8705 | 0.01242 | -0.1459 | -70.0886
-14 | -0.8312 | 0.01181 | -0.1443 | -70.381
-13.5 | -0.7903 | 0.01125 | -0.1427 | -70.2489
-13 | -0.7513 | 0.01078 | -0.1405 | -69.6939
-12.5 | -0.7101 | 0.01029 | -0.1385 | -69.0087
-12 | -0.6634 | 0.0098 | -0.1377 | -67.6939
-11.5 | -0.6163 | 0.00932 | -0.1369 | -66.1266
-11 | -0.5695 | 0.00885 | -0.1359 | -64.3503
-10.5 | -0.5232 | 0.00836 | -0.1348 | -62.5837
-10 | -0.4784 | 0.00784 | -0.1333 | -61.0204
-9.5 | -0.4307 | 0.00749 | -0.1323 | -57.5033
-9 | -0.3801 | 0.00726 | -0.1318 | -52.3554
-8.5 | -0.3322 | 0.00698 | -0.1306 | -47.5931
-8 | -0.2829 | 0.00676 | -0.1298 | -41.8491
-7.5 | -0.2345 | 0.00655 | -0.1287 | -35.8015
-7 | -0.1879 | 0.00636 | -0.1271 | -29.544
-6.5 | -0.1403 | 0.00615 | -0.1258 | -22.813
-6 | -0.0938 | 0.00603 | -0.1242 | -15.5556
-5.5 | -0.0451 | 0.00589 | -0.123 | -7.657
-4.5 | 0.0488 | 0.0057 | -0.1198 | 8.5614
-4 | 0.0942 | 0.00564 | -0.1179 | 16.7021
-3.5 | 0.1424 | 0.00557 | -0.1166 | 25.5655
-3 | 0.187 | 0.00553 | -0.1144 | 33.8156
-2.5 | 0.2325 | 0.00548 | -0.1125 | 42.427
-2 | 0.2786 | 0.00546 | -0.1107 | 51.0256
-1.5 | 0.3171 | 0.0055 | -0.1071 | 57.6545
-1 | 0.3634 | 0.00547 | -0.1054 | 66.4351
-0.5 | 0.4083 | 0.00549 | -0.1034 | 74.3716
0 | 0.4522 | 0.0053 | -0.1013 | 85.3208
0.5 | 0.517 | 0.00507 | -0.1041 | 101.9724
1 | 0.6737 | 0.0045 | -0.1284 | 149.7111
1.5 | 0.7335 | 0.00456 | -0.13 | 160.8553
2 | 0.7894 | 0.00464 | -0.1306 | 170.1293
2.5 | 0.8368 | 0.00491 | -0.1294 | 170.4277
3 | 0.8776 | 0.0053 | -0.1269 | 165.5849
3.5 | 0.9106 | 0.00592 | -0.1229 | 153.8176
4 | 0.9396 | 0.0067 | -0.1183 | 140.2388
4.5 | 0.9564 | 0.00791 | -0.1115 | 120.9102
5 | 0.9922 | 0.00859 | -0.1086 | 115.5064
5.5 | 1.0196 | 0.00959 | -0.1042 | 106.3191
6 | 1.0464 | 0.01067 | -0.0999 | 98.0694
6.5 | 1.0689 | 0.01197 | -0.0951 | 89.2982
7 | 1.0895 | 0.01343 | -0.0902 | 81.1243
7.5 | 1.1265 | 0.01427 | -0.088 | 78.9418
8 | 1.1634 | 0.01515 | -0.086 | 76.7921
8.5 | 1.2031 | 0.01592 | -0.0845 | 75.5716
9 | 1.2407 | 0.01681 | -0.0827 | 73.8073
9.5 | 1.2749 | 0.0179 | -0.0806 | 71.2235
10 | 1.3118 | 0.01888 | -0.0789 | 69.4809
10.5 | 1.3439 | 0.02016 | -0.0767 | 66.6617
11 | 1.3791 | 0.02128 | -0.075 | 64.8073
11.5 | 1.4117 | 0.0226 | -0.0731 | 62.4646
12 | 1.4446 | 0.02396 | -0.0713 | 60.2922
12.5 | 1.4741 | 0.02554 | -0.0693 | 57.7173
13 | 1.5039 | 0.02715 | -0.0674 | 55.3923
14 | 1.561 | 0.03108 | -0.0643 | 50.2252
14.5 | 1.5834 | 0.03334 | -0.0621 | 47.4925
15 | 1.6054 | 0.03564 | -0.0599 | 45.0449
15.5 | 1.6145 | 0.03898 | -0.0567 | 41.4187
16 | 1.6378 | 0.04135 | -0.0551 | 39.6082
16.5 | 1.6514 | 0.04448 | -0.0527 | 37.1268
17 | 1.6706 | 0.04722 | -0.0511 | 35.3791
17.5 | 1.6821 | 0.0507 | -0.049 | 33.1775
18 | 1.7005 | 0.05363 | -0.0476 | 31.708
18.5 | 1.7125 | 0.05718 | -0.0461 | 29.9493
19 | 1.7208 | 0.06119 | -0.0445 | 28.1222
19.5 | 1.7311 | 0.06507 | -0.0434 | 26.6037
20 | 1.7382 | 0.06927 | -0.0422 | 25.0931

## 107. Re 10M Mach 0.10 (1)
BIGFOIL.COM POLAR EXPORT
NACA65A718
NACA65A718 |  |  |  | Cl Max: | 1.854 | at alpha= | 12 | deg
JavaFoil+Calcfoil stall+Eppler ext transition |  |  |  | L/D Max: | 167.867 | at alpha= | 3 | deg
Re: | 10000000 |  |  | Cd Min: | 0.00544 | at alpha= | -1 | deg
Mach: | 0.1 |  |  | Cl=0 at alpha= | -5.7339 | deg
|  |  |  | @ Cl=0.1, Cd= | 0.0066743
|  |  |  | @ Cl=0.4, Cd= | 0.0064151
|  |  |  | @ Cl=0.6, Cd= | 0.0054413
alpha (deg) | Cl | Cd | Cm | Cl/Cd
-18.5 | -0.585 | 0.13354 | -0.057 | -4.381
-18 | -0.597 | 0.12649 | -0.058 | -4.72
-17.5 | -0.607 | 0.12143 | -0.059 | -4.999
-17 | -0.615 | 0.1147 | -0.06 | -5.364
-16.5 | -0.624 | 0.10591 | -0.064 | -5.888
-16 | -0.627 | 0.10108 | -0.064 | -6.2
-15.5 | -0.629 | 0.09396 | -0.067 | -6.693
-15 | -0.629 | 0.08654 | -0.07 | -7.263
-14.5 | -0.632 | 0.07278 | -0.078 | -8.683
-14 | -0.626 | 0.06609 | -0.081 | -9.467
-13.5 | -0.661 | 0.03006 | -0.099 | -21.985
-13 | -0.652 | 0.02384 | -0.103 | -27.354
-12.5 | -0.643 | 0.01734 | -0.107 | -37.054
-12 | -0.619 | 0.01512 | -0.11 | -40.954
-11.5 | -0.591 | 0.01324 | -0.112 | -44.629
-11 | -0.568 | 0.01054 | -0.116 | -53.887
-10.5 | -0.529 | 0.00993 | -0.118 | -53.316
-10 | -0.489 | 0.00907 | -0.121 | -53.881
-9.5 | -0.439 | 0.00868 | -0.122 | -50.574
-9 | -0.387 | 0.00797 | -0.123 | -48.538
-8.5 | -0.332 | 0.00774 | -0.125 | -42.888
-8 | -0.275 | 0.00757 | -0.126 | -36.384
-7.5 | -0.217 | 0.00739 | -0.127 | -29.322
-7 | -0.156 | 0.00706 | -0.129 | -22.159
-6.5 | -0.095 | 0.00694 | -0.13 | -13.719
-6 | -0.033 | 0.00686 | -0.131 | -4.872
-5.5 | 0.029 | 0.00674 | -0.133 | 4.282
-5 | 0.091 | 0.00669 | -0.134 | 13.682
-4.5 | 0.154 | 0.00658 | -0.135 | 23.448
-4 | 0.217 | 0.00656 | -0.136 | 33.141
-3.5 | 0.281 | 0.00651 | -0.138 | 43.105
-3 | 0.345 | 0.00645 | -0.139 | 53.448
-2.5 | 0.408 | 0.00641 | -0.14 | 63.593
-2 | 0.471 | 0.00641 | -0.141 | 73.404
-1.5 | 0.534 | 0.00644 | -0.143 | 82.837
-1 | 0.596 | 0.00544 | -0.144 | 109.723
-0.5 | 0.659 | 0.00546 | -0.145 | 120.805
0 | 0.722 | 0.00553 | -0.146 | 130.691
0.5 | 0.785 | 0.00564 | -0.148 | 139.093
1 | 0.848 | 0.00576 | -0.149 | 147.272
1.5 | 0.91 | 0.00595 | -0.15 | 153.042
2 | 0.973 | 0.00622 | -0.151 | 156.407
2.5 | 1.035 | 0.00658 | -0.152 | 157.383
3 | 1.096 | 0.00653 | -0.153 | 167.867
3.5 | 1.155 | 0.00766 | -0.154 | 150.701
4 | 1.206 | 0.00818 | -0.155 | 147.296
4.5 | 1.259 | 0.01123 | -0.155 | 112.088
5 | 1.316 | 0.01165 | -0.156 | 112.922
5.5 | 1.372 | 0.0121 | -0.157 | 113.4
6 | 1.427 | 0.01248 | -0.158 | 114.333
6.5 | 1.481 | 0.01292 | -0.159 | 114.605
7 | 1.533 | 0.01338 | -0.16 | 114.615
7.5 | 1.585 | 0.01388 | -0.161 | 114.154
8 | 1.635 | 0.01443 | -0.162 | 113.305
8.5 | 1.678 | 0.01501 | -0.163 | 111.759
9 | 1.718 | 0.01565 | -0.164 | 109.775
9.5 | 1.753 | 0.01622 | -0.165 | 108.11
10 | 1.785 | 0.01688 | -0.166 | 105.738
10.5 | 1.812 | 0.01754 | -0.166 | 103.311
11 | 1.833 | 0.0189 | -0.167 | 96.98
11.5 | 1.848 | 0.01966 | -0.168 | 93.994
12 | 1.854 | 0.02073 | -0.169 | 89.439
12.5 | 1.854 | 0.02206 | -0.169 | 84.039
13 | 1.847 | 0.02305 | -0.17 | 80.129
13.5 | 1.835 | 0.02442 | -0.17 | 75.166
14 | 1.818 | 0.02555 | -0.171 | 71.133
14.5 | 1.794 | 0.02686 | -0.172 | 66.783
15 | 1.765 | 0.02799 | -0.172 | 63.057
15.5 | 1.73 | 0.02957 | -0.173 | 58.518
16 | 1.692 | 0.03111 | -0.174 | 54.383
16.5 | 1.649 | 0.03259 | -0.174 | 50.599
17 | 1.602 | 0.03501 | -0.174 | 45.768

## 108. Re 10M Mach 0.10 (2)
BIGFOIL.COM POLAR EXPORT
NACA65A718
NACA65A718 |  |  |  | Cl Max: | 1.7353 | at alpha= | 20 | deg
XFOIL ncrit=9 |  |  |  | L/D Max: | 170.345 | at alpha= | 2.5 | deg
Re: | 10000000 |  |  | Cd Min: | 0.07158 | at alpha= | 20 | deg
Mach: | 0.1 |  |  | Cl=0 at alpha= | -5.0043 | deg
|  |  |  | @ Cl=0.1, Cd= | 0.0056416
|  |  |  | @ Cl=0.4, Cd= | 0.005515
|  |  |  | @ Cl=0.6, Cd= | 0.0047989
alpha (deg) | Cl | Cd | Cm | Cl/Cd
-20 | -1.094 | 0.03893 | -0.1544 | -28.1017
-19.5 | -1.0959 | 0.03401 | -0.156 | -32.2229
-19 | -1.0906 | 0.03012 | -0.1567 | -36.2085
-18.5 | -1.0842 | 0.02656 | -0.1568 | -40.8208
-18 | -1.0703 | 0.0237 | -0.1566 | -45.1603
-17.5 | -1.0497 | 0.02141 | -0.1562 | -49.0285
-17 | -1.0274 | 0.01929 | -0.1555 | -53.2608
-16.5 | -0.9974 | 0.0177 | -0.1549 | -56.3503
-16 | -0.9637 | 0.01641 | -0.1544 | -58.7264
-15.5 | -0.9326 | 0.01506 | -0.1534 | -61.9256
-15 | -0.9082 | 0.01352 | -0.151 | -67.1746
-14.5 | -0.8715 | 0.01273 | -0.1492 | -68.4603
-14 | -0.8334 | 0.01205 | -0.1472 | -69.1618
-13.5 | -0.7921 | 0.01145 | -0.1456 | -69.179
-13 | -0.7516 | 0.01093 | -0.1435 | -68.7649
-12.5 | -0.7132 | 0.01045 | -0.1408 | -68.2488
-12 | -0.6663 | 0.00996 | -0.1398 | -66.8976
-11.5 | -0.6191 | 0.00946 | -0.1388 | -65.444
-11 | -0.5719 | 0.00897 | -0.1378 | -63.757
-10.5 | -0.5245 | 0.00851 | -0.1367 | -61.6334
-10 | -0.4761 | 0.00813 | -0.1357 | -58.5609
-9.5 | -0.4331 | 0.00756 | -0.1337 | -57.2884
-9 | -0.3822 | 0.00731 | -0.1331 | -52.2845
-8.5 | -0.3342 | 0.00702 | -0.1318 | -47.6068
-8 | -0.2846 | 0.00681 | -0.1309 | -41.7915
-7.5 | -0.2361 | 0.00658 | -0.1296 | -35.8815
-7 | -0.1894 | 0.00639 | -0.128 | -29.6401
-6.5 | -0.1417 | 0.00617 | -0.1266 | -22.966
-6 | -0.0949 | 0.00605 | -0.1249 | -15.686
-5.5 | -0.0464 | 0.00591 | -0.1236 | -7.8511
-5 | 0.0004 | 0.00584 | -0.1219 | 0.068493
-4.5 | 0.0479 | 0.00571 | -0.1203 | 8.3888
-4 | 0.0932 | 0.00565 | -0.1183 | 16.4956
-3.5 | 0.1417 | 0.00559 | -0.1169 | 25.3488
-3 | 0.1861 | 0.00555 | -0.1146 | 33.5315
-2.5 | 0.2321 | 0.0055 | -0.1127 | 42.2
-2 | 0.2766 | 0.00549 | -0.1105 | 50.3825
-1.5 | 0.316 | 0.00552 | -0.1071 | 57.2464
-1 | 0.3632 | 0.00549 | -0.1055 | 66.1566
-0.5 | 0.4074 | 0.00552 | -0.1032 | 73.8043
0 | 0.4527 | 0.00534 | -0.1014 | 84.7753
0.5 | 0.5183 | 0.0051 | -0.1043 | 101.6275
1 | 0.6757 | 0.00452 | -0.1287 | 149.4912
1.5 | 0.7358 | 0.00458 | -0.1302 | 160.655
2 | 0.7924 | 0.00466 | -0.1309 | 170.0429
2.5 | 0.8398 | 0.00493 | -0.1297 | 170.3448
3 | 0.8813 | 0.00532 | -0.1272 | 165.6579
3.5 | 0.914 | 0.00595 | -0.1231 | 153.6134
4 | 0.9438 | 0.00671 | -0.1186 | 140.6557
4.5 | 0.9589 | 0.00797 | -0.1115 | 120.3137
5.5 | 1.0222 | 0.00969 | -0.1041 | 105.4902
6 | 1.0481 | 0.01082 | -0.0996 | 96.8669
6.5 | 1.0697 | 0.01218 | -0.0945 | 87.8243
7 | 1.0907 | 0.01365 | -0.0896 | 79.9048
7.5 | 1.1267 | 0.01456 | -0.0873 | 77.3832
8 | 1.165 | 0.01541 | -0.0854 | 75.6003
8.5 | 1.2035 | 0.01627 | -0.0837 | 73.9705
9 | 1.2422 | 0.01714 | -0.082 | 72.4737
9.5 | 1.2759 | 0.0183 | -0.0797 | 69.7213
10 | 1.3128 | 0.01933 | -0.078 | 67.9152
10.5 | 1.3455 | 0.02061 | -0.0758 | 65.2838
11 | 1.3788 | 0.02191 | -0.0738 | 62.9302
11.5 | 1.4136 | 0.02315 | -0.0721 | 61.0626
12 | 1.446 | 0.02459 | -0.0702 | 58.8044
12.5 | 1.4736 | 0.02635 | -0.0679 | 55.9241
13 | 1.5055 | 0.02788 | -0.0662 | 53.9993
14 | 1.5604 | 0.0321 | -0.0629 | 48.6106
14.5 | 1.5803 | 0.03461 | -0.0603 | 45.6602
15 | 1.6047 | 0.03682 | -0.0584 | 43.5823
15.5 | 1.6118 | 0.04042 | -0.055 | 39.8763
16 | 1.6376 | 0.04262 | -0.0535 | 38.4233
16.5 | 1.6512 | 0.04584 | -0.0512 | 36.0209
17 | 1.6686 | 0.04886 | -0.0494 | 34.1506
17.5 | 1.6799 | 0.05247 | -0.0474 | 32.0164
18 | 1.6961 | 0.05568 | -0.0459 | 30.4616
18.5 | 1.7101 | 0.05914 | -0.0444 | 28.9161
19 | 1.7174 | 0.06334 | -0.0429 | 27.114
19.5 | 1.7286 | 0.06719 | -0.0417 | 25.727
20 | 1.7353 | 0.07158 | -0.0406 | 24.2428

## 109. Re 10M Mach 0.25 (1)
BIGFOIL.COM POLAR EXPORT
NACA65A718
NACA65A718 |  |  |  | Cl Max: | 1.83 | at alpha= | 11 | deg
JavaFoil+Calcfoil stall+Eppler ext transition |  |  |  | L/D Max: | 169.777 | at alpha= | 2.5 | deg
Re: | 10000000 |  |  | Cd Min: | 0.00555 | at alpha= | -0.5 | deg
Mach: | 0.25 |  |  | Cl=0 at alpha= | -5.7344 | deg
|  |  |  | @ Cl=0.1, Cd= | 0.0067908
|  |  |  | @ Cl=0.4, Cd= | 0.0065046
|  |  |  | @ Cl=0.6, Cd= | 0.006542
alpha (deg) | Cl | Cd | Cm | Cl/Cd
-17 | -0.379 | 0.12584 | -0.058 | -3.013
-16.5 | -0.416 | 0.11839 | -0.059 | -3.513
-16 | -0.448 | 0.11217 | -0.06 | -3.995
-15.5 | -0.476 | 0.10586 | -0.061 | -4.494
-15 | -0.498 | 0.09938 | -0.063 | -5.013
-14.5 | -0.515 | 0.09358 | -0.064 | -5.504
-14 | -0.526 | 0.08797 | -0.066 | -5.981
-13.5 | -0.534 | 0.08013 | -0.071 | -6.658
-13 | -0.535 | 0.07273 | -0.075 | -7.353
-12.5 | -0.539 | 0.05788 | -0.086 | -9.31
-12 | -0.57 | 0.02503 | -0.106 | -22.792
-11.5 | -0.565 | 0.01698 | -0.112 | -33.276
-11 | -0.543 | 0.01405 | -0.115 | -38.628
-10.5 | -0.52 | 0.01108 | -0.12 | -46.947
-10 | -0.484 | 0.01002 | -0.123 | -48.321
-9.5 | -0.443 | 0.00919 | -0.126 | -48.256
-9 | -0.392 | 0.00868 | -0.127 | -45.186
-8.5 | -0.338 | 0.00799 | -0.128 | -42.339
-8 | -0.281 | 0.00779 | -0.13 | -36.072
-7.5 | -0.222 | 0.00758 | -0.131 | -29.226
-7 | -0.16 | 0.00725 | -0.132 | -22.117
-6.5 | -0.098 | 0.00707 | -0.134 | -13.813
-6 | -0.034 | 0.00691 | -0.135 | -4.964
-5.5 | 0.03 | 0.00684 | -0.136 | 4.327
-5 | 0.094 | 0.0068 | -0.137 | 13.813
-4.5 | 0.159 | 0.0067 | -0.139 | 23.673
-4 | 0.223 | 0.00664 | -0.14 | 33.653
-3.5 | 0.288 | 0.00659 | -0.141 | 43.724
-3 | 0.354 | 0.00654 | -0.143 | 54.188
-2.5 | 0.419 | 0.00649 | -0.144 | 64.489
-2 | 0.484 | 0.0065 | -0.145 | 74.354
-1.5 | 0.548 | 0.00651 | -0.147 | 84.21
-1 | 0.613 | 0.00655 | -0.148 | 93.606
-0.5 | 0.677 | 0.00555 | -0.149 | 122.174
0 | 0.742 | 0.00562 | -0.15 | 132.061
0.5 | 0.807 | 0.00578 | -0.152 | 139.427
1 | 0.871 | 0.0059 | -0.153 | 147.58
1.5 | 0.935 | 0.00611 | -0.154 | 153.028
2 | 1 | 0.0064 | -0.155 | 156.102
2.5 | 1.062 | 0.00625 | -0.156 | 169.777
3 | 1.124 | 0.00714 | -0.157 | 157.31
3.5 | 1.184 | 0.00796 | -0.158 | 148.694
4 | 1.235 | 0.00851 | -0.159 | 145.109
4.5 | 1.291 | 0.01172 | -0.159 | 110.071
5 | 1.349 | 0.01219 | -0.16 | 110.678
5.5 | 1.406 | 0.01267 | -0.161 | 110.971
6 | 1.462 | 0.0131 | -0.162 | 111.546
6.5 | 1.516 | 0.01357 | -0.163 | 111.711
7 | 1.569 | 0.01409 | -0.164 | 111.34
7.5 | 1.62 | 0.01465 | -0.165 | 110.594
8 | 1.67 | 0.01531 | -0.166 | 109.071
8.5 | 1.711 | 0.01597 | -0.167 | 107.098
9 | 1.747 | 0.01667 | -0.168 | 104.747
9.5 | 1.777 | 0.01738 | -0.169 | 102.235
10 | 1.802 | 0.01808 | -0.17 | 99.693
10.5 | 1.82 | 0.0189 | -0.171 | 96.287
11 | 1.83 | 0.0205 | -0.171 | 89.265
11.5 | 1.829 | 0.02198 | -0.172 | 83.218
12 | 1.816 | 0.02323 | -0.173 | 78.187
12.5 | 1.794 | 0.02431 | -0.173 | 73.811
13 | 1.762 | 0.0258 | -0.174 | 68.291
13.5 | 1.719 | 0.02724 | -0.175 | 63.103
14 | 1.665 | 0.02881 | -0.175 | 57.814
14.5 | 1.602 | 0.03063 | -0.176 | 52.302
15 | 1.529 | 0.03274 | -0.176 | 46.697
15.5 | 1.446 | 0.0352 | -0.177 | 41.084
16 | 1.356 | 0.03732 | -0.177 | 36.342

## 110. Re 10M Mach 0.25 (2)
BIGFOIL.COM POLAR EXPORT
NACA65A718
NACA65A718 |  |  |  | Cl Max: | 1.7055 | at alpha= | 20 | deg
XFOIL ncrit=9 |  |  |  | L/D Max: | 169.446 | at alpha= | 2.5 | deg
Re: | 10000000 |  |  | Cd Min: | 0.15125 | at alpha= | -20 | deg
Mach: | 0.25 |  |  | Cl=0 at alpha= | -4.9432 | deg
|  |  |  | @ Cl=0.1, Cd= | 0.0057182
|  |  |  | @ Cl=0.4, Cd= | 0.0056742
|  |  |  | @ Cl=0.6, Cd= | 0.0049823
alpha (deg) | Cl | Cd | Cm | Cl/Cd
-20 | -0.3778 | 0.15125 | -0.1042 | -2.4979
-19 | -0.8745 | 0.05962 | -0.1584 | -14.6679
-18.5 | -0.9205 | 0.04783 | -0.1661 | -19.2452
-18 | -0.9492 | 0.03932 | -0.1704 | -24.1404
-17.5 | -0.9606 | 0.03336 | -0.1723 | -28.795
-17 | -0.9646 | 0.02856 | -0.1728 | -33.7745
-16.5 | -0.9519 | 0.0252 | -0.1724 | -37.7738
-16 | -0.9324 | 0.02248 | -0.1716 | -41.4769
-15.5 | -0.9142 | 0.01979 | -0.1704 | -46.195
-15 | -0.9007 | 0.01693 | -0.1683 | -53.2014
-14.5 | -0.8672 | 0.01534 | -0.1668 | -56.5319
-14 | -0.8333 | 0.014 | -0.1647 | -59.5214
-13.5 | -0.7968 | 0.01294 | -0.1622 | -61.5765
-13 | -0.7586 | 0.01207 | -0.1593 | -62.85
-12.5 | -0.7167 | 0.01133 | -0.1566 | -63.2568
-12 | -0.6738 | 0.01075 | -0.1538 | -62.6791
-11.5 | -0.6338 | 0.01022 | -0.1503 | -62.0157
-11 | -0.5852 | 0.00968 | -0.1485 | -60.4545
-10.5 | -0.5364 | 0.00912 | -0.1466 | -58.8158
-10 | -0.4868 | 0.00865 | -0.145 | -56.2775
-9.5 | -0.4368 | 0.00826 | -0.1433 | -52.8814
-9 | -0.3886 | 0.00783 | -0.1414 | -49.6296
-8.5 | -0.3443 | 0.00728 | -0.1387 | -47.294
-8 | -0.2954 | 0.00701 | -0.1368 | -42.1398
-7.5 | -0.2447 | 0.00678 | -0.1353 | -36.0914
-7 | -0.1964 | 0.00657 | -0.1333 | -29.8935
-6.5 | -0.1499 | 0.00634 | -0.1309 | -23.6435
-6 | -0.1011 | 0.00616 | -0.129 | -16.4123
-5.5 | -0.0542 | 0.00603 | -0.1268 | -8.9884
-5 | -0.0053 | 0.00592 | -0.1249 | -0.89527
-4.5 | 0.0414 | 0.00583 | -0.1227 | 7.1012
-4 | 0.0888 | 0.00573 | -0.1206 | 15.4974
-3.5 | 0.1361 | 0.00568 | -0.1184 | 23.9613
-3 | 0.1811 | 0.00566 | -0.1158 | 31.9965
-2.5 | 0.2249 | 0.00562 | -0.113 | 40.0178
-2 | 0.2667 | 0.00563 | -0.1097 | 47.3712
-1.5 | 0.3139 | 0.00563 | -0.1076 | 55.7549
-1 | 0.3592 | 0.00562 | -0.1052 | 63.9146
-0.5 | 0.4044 | 0.00568 | -0.1028 | 71.1972
0 | 0.4566 | 0.00552 | -0.1021 | 82.7174
0.5 | 0.5222 | 0.00531 | -0.1046 | 98.3427
1 | 0.6884 | 0.00461 | -0.1304 | 149.3275
1.5 | 0.7494 | 0.00468 | -0.1318 | 160.1282
2 | 0.8071 | 0.00477 | -0.1323 | 169.2034
2.5 | 0.8557 | 0.00505 | -0.1309 | 169.4455
3 | 0.8979 | 0.00547 | -0.1282 | 164.1499
3.5 | 0.9312 | 0.00614 | -0.1239 | 151.6612
4.5 | 0.9739 | 0.00834 | -0.1113 | 116.7746
5 | 1.0047 | 0.0093 | -0.1071 | 108.0323
5.5 | 1.0352 | 0.01031 | -0.103 | 100.4074
6 | 1.0545 | 0.01179 | -0.0972 | 89.4402
6.5 | 1.0722 | 0.01345 | -0.0914 | 79.7175
7 | 1.093 | 0.01511 | -0.0863 | 72.3362
7.5 | 1.1302 | 0.01616 | -0.0839 | 69.9381
8 | 1.1672 | 0.01725 | -0.0816 | 67.6638
8.5 | 1.2085 | 0.01817 | -0.0799 | 66.5107
9 | 1.2443 | 0.01943 | -0.0775 | 64.0401
9.5 | 1.2806 | 0.0207 | -0.0753 | 61.8647
10 | 1.3169 | 0.02199 | -0.0732 | 59.8863
10.5 | 1.3491 | 0.02359 | -0.0707 | 57.1895
11 | 1.3834 | 0.02513 | -0.0686 | 55.0497
11.5 | 1.4181 | 0.02666 | -0.0666 | 53.192
12 | 1.4505 | 0.0284 | -0.0644 | 51.0739
12.5 | 1.4783 | 0.03048 | -0.0619 | 48.5007
13 | 1.509 | 0.03245 | -0.0597 | 46.5023
14.5 | 1.5766 | 0.0408 | -0.0527 | 38.6422
15 | 1.5948 | 0.04391 | -0.0501 | 36.3197
15.5 | 1.6068 | 0.04757 | -0.0473 | 33.7776
16 | 1.626 | 0.0508 | -0.0452 | 32.0079
16.5 | 1.6406 | 0.05445 | -0.043 | 30.1304
17 | 1.657 | 0.05801 | -0.0412 | 28.564
17.5 | 1.6707 | 0.06192 | -0.0393 | 26.9816
18 | 1.6839 | 0.06595 | -0.0377 | 25.533
18.5 | 1.6926 | 0.07042 | -0.0362 | 24.0358
19 | 1.6996 | 0.07524 | -0.0349 | 22.589
19.5 | 1.705 | 0.08033 | -0.0339 | 21.2249
20 | 1.7055 | 0.08596 | -0.0331 | 19.8406

## 111. Re 10M Mach 0.50 (1)
BIGFOIL.COM POLAR EXPORT
NACA65A718
NACA65A718 |  |  |  | Cl Max: | 1.781 | at alpha= | 8 | deg
JavaFoil+Calcfoil stall+Eppler ext transition |  |  |  | L/D Max: | 157.013 | at alpha= | 2 | deg
Re: | 10000000 |  |  | Cd Min: | 0.00581 | at alpha= | 0 | deg
Mach: | 0.5 |  |  | Cl=0 at alpha= | -5.7324 | deg
|  |  |  | @ Cl=0.1, Cd= | 0.0072462
|  |  |  | @ Cl=0.4, Cd= | 0.0069694
|  |  |  | @ Cl=0.6, Cd= | 0.0069946
alpha (deg) | Cl | Cd | Cm | Cl/Cd
-20 | -0.82 | 0.14933 | -0.063 | -5.491
-19.5 | -0.796 | 0.14237 | -0.068 | -5.592
-19 | -0.765 | 0.13882 | -0.066 | -5.509
-18.5 | -0.735 | 0.13602 | -0.065 | -5.405
-18 | -0.706 | 0.13013 | -0.064 | -5.422
-17.5 | -0.677 | 0.12241 | -0.065 | -5.535
-17 | -0.65 | 0.11521 | -0.067 | -5.639
-16.5 | -0.621 | 0.10809 | -0.068 | -5.75
-16 | -0.593 | 0.10265 | -0.069 | -5.777
-15.5 | -0.563 | 0.11217 | -0.067 | -5.02
-15 | -0.534 | 0.1051 | -0.067 | -5.083
-14.5 | -0.506 | 0.09855 | -0.068 | -5.13
-14 | -0.477 | 0.09253 | -0.069 | -5.157
-13.5 | -0.449 | 0.08626 | -0.07 | -5.201
-13 | -0.42 | 0.08041 | -0.071 | -5.225
-12.5 | -0.39 | 0.08879 | -0.068 | -4.393
-12 | -0.361 | 0.08121 | -0.069 | -4.451
-11.5 | -0.333 | 0.07432 | -0.071 | -4.483
-11 | -0.304 | 0.07591 | -0.07 | -4.005
-10.5 | -0.276 | 0.06648 | -0.075 | -4.151
-10 | -0.247 | 0.06638 | -0.074 | -3.718
-9.5 | -0.218 | 0.06072 | -0.076 | -3.593
-9 | -0.27 | 0.0548 | -0.081 | -4.924
-8.5 | -0.316 | 0.01508 | -0.134 | -20.963
-8 | -0.289 | 0.01035 | -0.142 | -27.938
-7.5 | -0.239 | 0.00867 | -0.146 | -27.571
-7 | -0.175 | 0.00826 | -0.148 | -21.196
-6.5 | -0.107 | 0.00777 | -0.149 | -13.83
-6 | -0.038 | 0.00749 | -0.151 | -5.064
-5.5 | 0.033 | 0.00735 | -0.152 | 4.472
-5 | 0.104 | 0.00724 | -0.154 | 14.439
-4.5 | 0.177 | 0.00714 | -0.155 | 24.76
-4 | 0.249 | 0.00707 | -0.157 | 35.245
-3.5 | 0.322 | 0.00701 | -0.158 | 45.874
-3 | 0.396 | 0.00697 | -0.16 | 56.805
-2.5 | 0.468 | 0.00696 | -0.161 | 67.287
-2 | 0.541 | 0.00697 | -0.162 | 77.569
-1.5 | 0.613 | 0.007 | -0.164 | 87.577
-1 | 0.685 | 0.0071 | -0.165 | 96.539
-0.5 | 0.757 | 0.00613 | -0.167 | 123.517
0 | 0.828 | 0.00581 | -0.168 | 142.53
0.5 | 0.898 | 0.00632 | -0.169 | 142.052
1 | 0.968 | 0.00647 | -0.17 | 149.62
1.5 | 1.038 | 0.0067 | -0.171 | 154.866
2 | 1.108 | 0.00706 | -0.172 | 157.013
2.5 | 1.177 | 0.00753 | -0.173 | 156.404
3 | 1.246 | 0.00824 | -0.174 | 151.245
3.5 | 1.315 | 0.00937 | -0.175 | 140.277
4 | 1.365 | 0.01361 | -0.176 | 100.313
4.5 | 1.429 | 0.01426 | -0.177 | 100.213
5 | 1.491 | 0.01489 | -0.178 | 100.132
5.5 | 1.55 | 0.01565 | -0.179 | 99.082
6 | 1.606 | 0.01649 | -0.18 | 97.425
6.5 | 1.659 | 0.01725 | -0.182 | 96.125
7 | 1.706 | 0.01812 | -0.183 | 94.196
7.5 | 1.748 | 0.01924 | -0.184 | 90.848
8 | 1.781 | 0.02037 | -0.184 | 87.394
8.5 | 1.78 | 0.0217 | -0.185 | 82.004
9 | 1.738 | 0.02314 | -0.186 | 75.1
9.5 | 1.601 | 0.02691 | -0.187 | 59.486
10 | 1.071 | 0.0313 | -0.187 | 34.204
10.5 | 1.096 | 0.03423 | -0.187 | 32.023
11 | 1.136 | 0.03119 | -0.189 | 36.416
11.5 | 0.976 | 0.0828 | -0.103 | 11.782
12 | 1.199 | 0.03272 | -0.191 | 36.643
12.5 | 1.228 | 0.03528 | -0.192 | 34.817
13 | 1.254 | 0.03882 | -0.192 | 32.316

## 112. Re 10M Mach 0.50 (2)
BIGFOIL.COM POLAR EXPORT
NACA65A718
NACA65A718 |  |  |  | Cl Max: | 1.6002 | at alpha= | 15 | deg
XFOIL ncrit=9 |  |  |  | L/D Max: | 468.63 | at alpha= | -1 | deg
Re: | 10000000 |  |  | Cd Min: | 0.07179 | at alpha= | 15 | deg
Mach: | 0.5 |  |  | Cl=0 at alpha= | -4.5856 | deg
|  |  |  | @ Cl=0.1, Cd= | 0.00079882
|  |  |  | @ Cl=0.4, Cd= | 0.0035399
|  |  |  | @ Cl=0.6, Cd= | 0.0060915
alpha (deg) | Cl | Cd | Cm | Cl/Cd
-10 | -0.4835 | 0.00195 | -0.1913 | -247.9487
-9.5 | -0.4427 | 0.00168 | -0.1848 | -263.5119
-8.5 | -0.3615 | 0.00137 | -0.1713 | -263.8686
-7.5 | -0.2729 | 0.00113 | -0.1597 | -241.5044
-7 | -0.2232 | 0.00105 | -0.1549 | -212.5714
-6.5 | -0.1753 | 0.001 | -0.1499 | -175.3
-6 | -0.1268 | 0.00095 | -0.1452 | -133.4737
-5.5 | -0.0813 | 0.0009 | -0.1402 | -90.3333
-5 | -0.0334 | 0.00086 | -0.1357 | -38.8372
-4.5 | 0.0069 | 0.00084 | -0.1298 | 8.2143
-4 | 0.0554 | 0.00081 | -0.1258 | 68.3951
-3.5 | 0.0972 | 0.0008 | -0.1205 | 121.5
-3 | 0.1447 | 0.00078 | -0.1165 | 185.5128
-2.5 | 0.1928 | 0.00076 | -0.1128 | 253.6842
-2 | 0.2382 | 0.00075 | -0.1086 | 317.6
-1.5 | 0.2888 | 0.00074 | -0.1057 | 390.2703
-1 | 0.3421 | 0.00073 | -0.1034 | 468.6301
0 | 0.4612 | 0.00651 | -0.1032 | 70.8449
0.5 | 0.5321 | 0.00645 | -0.1049 | 82.4961
1 | 0.7253 | 0.00543 | -0.1345 | 133.5727
1.5 | 0.7968 | 0.00551 | -0.1364 | 144.6098
2 | 0.8595 | 0.00573 | -0.1363 | 150
2.5 | 0.9179 | 0.00605 | -0.1352 | 151.719
3 | 0.9727 | 0.00646 | -0.1334 | 150.5728
3.5 | 1.0246 | 0.00698 | -0.131 | 146.7908
4 | 1.0648 | 0.00782 | -0.1266 | 136.1637
4.5 | 1.0314 | 0.01084 | -0.1101 | 95.1476
6 | 1.0855 | 0.01699 | -0.0895 | 63.8905
6.5 | 1.0921 | 0.01998 | -0.0821 | 54.6597
7 | 1.094 | 0.02345 | -0.0746 | 46.6525
7.5 | 1.1311 | 0.02539 | -0.0714 | 44.549
8 | 1.1704 | 0.0273 | -0.0686 | 42.8718
8.5 | 1.2106 | 0.02921 | -0.0658 | 41.4447
9.5 | 1.2825 | 0.03378 | -0.0596 | 37.9663
10 | 1.3205 | 0.03604 | -0.0567 | 36.6398
10.5 | 1.3536 | 0.03866 | -0.0534 | 35.0129
11 | 1.3869 | 0.04142 | -0.0503 | 33.4838
11.5 | 1.4221 | 0.04415 | -0.0473 | 32.2106
12 | 1.4536 | 0.04719 | -0.0441 | 30.8031
12.5 | 1.483 | 0.05048 | -0.0408 | 29.378
13 | 1.5147 | 0.05375 | -0.0377 | 28.1805
13.5 | 1.544 | 0.05725 | -0.0346 | 26.9694
14 | 1.557 | 0.06208 | -0.0312 | 25.0805
15 | 1.6002 | 0.07179 | -0.0261 | 22.29

## 113. Re 12M Mach 0.00 (1)
BIGFOIL.COM POLAR EXPORT
NACA65A718
NACA65A718 |  |  |  | Cl Max: | 1.862 | at alpha= | 12.5 | deg
JavaFoil+Calcfoil stall+Eppler ext transition |  |  |  | L/D Max: | 156.1 | at alpha= | 3 | deg
Re: | 12000000 |  |  | Cd Min: | 0.00548 | at alpha= | -0.5 | deg
Mach: | 0 |  |  | Cl=0 at alpha= | -5.7339 | deg
|  |  |  | @ Cl=0.1, Cd= | 0.0065271
|  |  |  | @ Cl=0.4, Cd= | 0.0063119
|  |  |  | @ Cl=0.6, Cd= | 0.0062267
alpha (deg) | Cl | Cd | Cm | Cl/Cd
-19 | -0.611 | 0.13635 | -0.057 | -4.48
-18.5 | -0.621 | 0.13025 | -0.058 | -4.769
-18 | -0.631 | 0.12178 | -0.06 | -5.184
-17.5 | -0.639 | 0.11461 | -0.062 | -5.579
-17 | -0.644 | 0.11025 | -0.063 | -5.839
-16.5 | -0.648 | 0.10331 | -0.065 | -6.27
-16 | -0.65 | 0.09554 | -0.068 | -6.806
-15.5 | -0.65 | 0.08785 | -0.071 | -7.404
-15 | -0.656 | 0.07236 | -0.078 | -9.069
-14.5 | -0.648 | 0.06835 | -0.08 | -9.48
-14 | -0.681 | 0.03336 | -0.096 | -20.426
-13.5 | -0.68 | 0.02405 | -0.101 | -28.287
-13 | -0.67 | 0.01881 | -0.105 | -35.6
-12.5 | -0.652 | 0.01547 | -0.108 | -42.13
-12 | -0.625 | 0.0138 | -0.11 | -45.306
-11.5 | -0.605 | 0.01084 | -0.114 | -55.874
-11 | -0.571 | 0.00997 | -0.116 | -57.25
-10.5 | -0.535 | 0.00921 | -0.119 | -58.034
-10 | -0.488 | 0.00871 | -0.12 | -55.998
-9.5 | -0.438 | 0.00836 | -0.122 | -52.425
-9 | -0.386 | 0.00778 | -0.123 | -49.559
-8.5 | -0.331 | 0.00759 | -0.124 | -43.623
-8 | -0.274 | 0.00734 | -0.125 | -37.386
-7.5 | -0.216 | 0.0072 | -0.127 | -29.974
-7 | -0.156 | 0.00692 | -0.128 | -22.502
-6.5 | -0.095 | 0.00678 | -0.129 | -13.981
-6 | -0.033 | 0.0067 | -0.131 | -4.965
-5.5 | 0.029 | 0.0066 | -0.132 | 4.346
-5 | 0.091 | 0.00654 | -0.133 | 13.921
-4.5 | 0.154 | 0.00645 | -0.134 | 23.806
-4 | 0.216 | 0.00641 | -0.136 | 33.733
-3.5 | 0.279 | 0.00635 | -0.137 | 43.946
-3 | 0.343 | 0.00633 | -0.138 | 54.137
-2.5 | 0.406 | 0.00631 | -0.139 | 64.293
-2 | 0.468 | 0.0063 | -0.141 | 74.328
-1.5 | 0.531 | 0.00629 | -0.142 | 84.344
-1 | 0.593 | 0.00632 | -0.143 | 93.907
-0.5 | 0.656 | 0.00548 | -0.144 | 119.752
0 | 0.719 | 0.00554 | -0.146 | 129.625
0.5 | 0.781 | 0.00563 | -0.147 | 138.593
1 | 0.843 | 0.00582 | -0.148 | 144.884
1.5 | 0.906 | 0.00607 | -0.149 | 149.293
2 | 0.968 | 0.00648 | -0.15 | 149.314
2.5 | 1.03 | 0.00697 | -0.152 | 147.846
3 | 1.09 | 0.00698 | -0.152 | 156.1
3.5 | 1.149 | 0.00787 | -0.153 | 146.031
4 | 1.201 | 0.00835 | -0.154 | 143.727
4.5 | 1.254 | 0.01081 | -0.155 | 116.047
5 | 1.311 | 0.01126 | -0.156 | 116.403
5.5 | 1.366 | 0.01166 | -0.157 | 117.174
6 | 1.421 | 0.01203 | -0.158 | 118.178
6.5 | 1.475 | 0.01244 | -0.159 | 118.577
7 | 1.528 | 0.01287 | -0.159 | 118.726
7.5 | 1.579 | 0.01334 | -0.16 | 118.362
8 | 1.629 | 0.0139 | -0.161 | 117.223
8.5 | 1.673 | 0.01443 | -0.162 | 115.891
9 | 1.713 | 0.01498 | -0.163 | 114.335
9.5 | 1.749 | 0.01557 | -0.164 | 112.354
10 | 1.782 | 0.01616 | -0.165 | 110.291
10.5 | 1.81 | 0.01679 | -0.166 | 107.833
11 | 1.833 | 0.01809 | -0.166 | 101.313
11.5 | 1.85 | 0.01883 | -0.167 | 98.285
12 | 1.859 | 0.02005 | -0.168 | 92.755
12.5 | 1.862 | 0.02095 | -0.169 | 88.883
13 | 1.859 | 0.0219 | -0.169 | 84.876
13.5 | 1.85 | 0.02317 | -0.17 | 79.833
14 | 1.836 | 0.02428 | -0.171 | 75.623
14.5 | 1.817 | 0.02552 | -0.171 | 71.206
15 | 1.793 | 0.02672 | -0.172 | 67.109
15.5 | 1.764 | 0.02804 | -0.172 | 62.918
16 | 1.731 | 0.02923 | -0.173 | 59.235
16.5 | 1.695 | 0.03078 | -0.173 | 55.056
17 | 1.655 | 0.03262 | -0.174 | 50.731
17.5 | 1.611 | 0.03484 | -0.174 | 46.234

## 114. Re 12M Mach 0.00 (2)
BIGFOIL.COM POLAR EXPORT
NACA65A718
NACA65A718 |  |  |  | Cl Max: | 1.7581 | at alpha= | 20 | deg
XFOIL ncrit=9 |  |  |  | L/D Max: | 171.692 | at alpha= | 2 | deg
Re: | 12000000 |  |  | Cd Min: | 0.06704 | at alpha= | 20 | deg
Mach: | 0 |  |  | Cl=0 at alpha= | -5.0172 | deg
|  |  |  | @ Cl=0.1, Cd= | 0.0054559
|  |  |  | @ Cl=0.4, Cd= | 0.0053422
|  |  |  | @ Cl=0.6, Cd= | 0.0047507
alpha (deg) | Cl | Cd | Cm | Cl/Cd
-20 | -1.143 | 0.03303 | -0.1524 | -34.6049
-19.5 | -1.1346 | 0.02953 | -0.153 | -38.4219
-19 | -1.123 | 0.02645 | -0.1533 | -42.4575
-18.5 | -1.1112 | 0.02352 | -0.153 | -47.2449
-18 | -1.093 | 0.02114 | -0.1526 | -51.7029
-17.5 | -1.0688 | 0.01923 | -0.1521 | -55.5798
-17 | -1.0434 | 0.01743 | -0.1514 | -59.8623
-16.5 | -1.0117 | 0.01609 | -0.1509 | -62.8776
-16 | -0.977 | 0.01502 | -0.1503 | -65.0466
-15.5 | -0.9449 | 0.01393 | -0.149 | -67.832
-15 | -0.9206 | 0.01258 | -0.146 | -73.1797
-14.5 | -0.8824 | 0.01196 | -0.1442 | -73.7793
-14 | -0.8419 | 0.01137 | -0.1427 | -74.0457
-13.5 | -0.8015 | 0.01087 | -0.1409 | -73.7351
-13 | -0.7638 | 0.01041 | -0.1383 | -73.3718
-12.5 | -0.7179 | 0.00993 | -0.1373 | -72.2961
-11.5 | -0.6216 | 0.00908 | -0.136 | -68.4581
-11 | -0.5738 | 0.00864 | -0.1352 | -66.412
-10.5 | -0.5263 | 0.00821 | -0.1342 | -64.1048
-10 | -0.4766 | 0.00792 | -0.1336 | -60.1768
-9.5 | -0.4332 | 0.00733 | -0.1318 | -59.0996
-9 | -0.3825 | 0.00713 | -0.1313 | -53.6466
-8.5 | -0.3348 | 0.0068 | -0.1302 | -49.2353
-8 | -0.2856 | 0.0066 | -0.1293 | -43.2727
-7.5 | -0.2374 | 0.0064 | -0.1281 | -37.0938
-7 | -0.1886 | 0.00621 | -0.1271 | -30.3704
-6.5 | -0.1431 | 0.006 | -0.1253 | -23.85
-6 | -0.0939 | 0.00586 | -0.1242 | -16.0239
-5.5 | -0.0476 | 0.00575 | -0.1225 | -8.2783
-5 | 0.0017 | 0.00564 | -0.1214 | 0.30142
-4.5 | 0.0475 | 0.00557 | -0.1196 | 8.5278
-4 | 0.0957 | 0.00546 | -0.1183 | 17.5275
-3 | 0.1891 | 0.00537 | -0.1149 | 35.2142
-2.5 | 0.2356 | 0.00532 | -0.1132 | 44.2857
-2 | 0.2793 | 0.00533 | -0.1109 | 52.4015
-1.5 | 0.3234 | 0.00531 | -0.1086 | 60.904
-1 | 0.3664 | 0.00532 | -0.1061 | 68.8722
-0.5 | 0.4118 | 0.00535 | -0.1042 | 76.972
0 | 0.4575 | 0.0052 | -0.1024 | 87.9808
0.5 | 0.5135 | 0.00507 | -0.1031 | 101.2821
1 | 0.6706 | 0.00449 | -0.1276 | 149.3541
1.5 | 0.7396 | 0.00444 | -0.1313 | 166.5766
2 | 0.7915 | 0.00461 | -0.131 | 171.692
2.5 | 0.8342 | 0.00498 | -0.1289 | 167.51
3 | 0.868 | 0.00555 | -0.125 | 156.3964
3.5 | 0.9023 | 0.00616 | -0.1213 | 146.4773
4 | 0.929 | 0.00702 | -0.1163 | 132.3362
4.5 | 0.9466 | 0.00821 | -0.1098 | 115.2984
5 | 0.9892 | 0.0087 | -0.1081 | 113.7011
5.5 | 1.0167 | 0.00968 | -0.1037 | 105.031
6 | 1.0469 | 0.01064 | -0.1 | 98.3929
6.5 | 1.0671 | 0.01203 | -0.0948 | 88.7032
7 | 1.098 | 0.01307 | -0.0915 | 84.0092
7.5 | 1.137 | 0.01381 | -0.0897 | 82.3316
8 | 1.1749 | 0.01462 | -0.0878 | 80.3625
8.5 | 1.2158 | 0.01532 | -0.0864 | 79.3603
9 | 1.2506 | 0.01632 | -0.0842 | 76.6299
9.5 | 1.2887 | 0.01719 | -0.0826 | 74.968
10 | 1.3222 | 0.01832 | -0.0804 | 72.1725
10.5 | 1.3584 | 0.01936 | -0.0787 | 70.1653
11 | 1.3926 | 0.02052 | -0.0768 | 67.8655
11.5 | 1.423 | 0.02192 | -0.0745 | 64.9179
12.5 | 1.4874 | 0.02469 | -0.0708 | 60.243
13 | 1.5166 | 0.0263 | -0.0688 | 57.6654
13.5 | 1.5447 | 0.02801 | -0.0668 | 55.1482
14.5 | 1.5887 | 0.03273 | -0.0623 | 48.5396
15 | 1.6105 | 0.03505 | -0.0601 | 45.9486
15.5 | 1.6237 | 0.03807 | -0.0573 | 42.6504
16 | 1.648 | 0.04032 | -0.0557 | 40.873
16.5 | 1.6658 | 0.04307 | -0.0536 | 38.6766
17 | 1.684 | 0.04588 | -0.0518 | 36.7044
17.5 | 1.6987 | 0.04907 | -0.0499 | 34.6179
18 | 1.7155 | 0.05213 | -0.0484 | 32.9081
18.5 | 1.7291 | 0.05545 | -0.0468 | 31.183
19 | 1.7366 | 0.05945 | -0.0451 | 29.2111
19.5 | 1.7493 | 0.06303 | -0.0439 | 27.7535
20 | 1.7581 | 0.06704 | -0.0428 | 26.2246

## 115. Re 12M Mach 0.10 (1)
BIGFOIL.COM POLAR EXPORT
NACA65A718
NACA65A718 |  |  |  | Cl Max: | 1.856 | at alpha= | 12 | deg
JavaFoil+Calcfoil stall+Eppler ext transition |  |  |  | L/D Max: | 155.778 | at alpha= | 3 | deg
Re: | 12000000 |  |  | Cd Min: | 0.00548 | at alpha= | -0.5 | deg
Mach: | 0.1 |  |  | Cl=0 at alpha= | -5.7339 | deg
|  |  |  | @ Cl=0.1, Cd= | 0.00655
|  |  |  | @ Cl=0.4, Cd= | 0.0063125
|  |  |  | @ Cl=0.6, Cd= | 0.0062667
alpha (deg) | Cl | Cd | Cm | Cl/Cd
-18.5 | -0.585 | 0.13211 | -0.057 | -4.431
-18 | -0.597 | 0.12519 | -0.058 | -4.772
-17.5 | -0.607 | 0.12012 | -0.059 | -5.057
-17 | -0.616 | 0.11308 | -0.061 | -5.451
-16.5 | -0.624 | 0.10574 | -0.064 | -5.899
-16 | -0.628 | 0.09932 | -0.066 | -6.322
-15.5 | -0.631 | 0.09158 | -0.069 | -6.887
-15 | -0.631 | 0.08361 | -0.072 | -7.548
-14.5 | -0.639 | 0.06608 | -0.081 | -9.671
-14 | -0.637 | 0.0562 | -0.086 | -11.338
-13.5 | -0.665 | 0.02774 | -0.1 | -23.967
-13 | -0.659 | 0.02078 | -0.104 | -31.703
-12.5 | -0.645 | 0.01637 | -0.108 | -39.383
-12 | -0.621 | 0.01437 | -0.11 | -43.207
-11.5 | -0.602 | 0.01122 | -0.114 | -53.648
-11 | -0.569 | 0.01016 | -0.117 | -56.07
-10.5 | -0.535 | 0.00933 | -0.12 | -57.299
-10 | -0.489 | 0.00885 | -0.121 | -55.205
-9.5 | -0.439 | 0.00848 | -0.122 | -51.767
-9 | -0.387 | 0.00781 | -0.124 | -49.527
-8.5 | -0.332 | 0.00759 | -0.125 | -43.757
-8 | -0.275 | 0.00739 | -0.126 | -37.237
-7.5 | -0.217 | 0.00722 | -0.127 | -30.018
-7 | -0.156 | 0.00695 | -0.129 | -22.497
-6.5 | -0.095 | 0.00678 | -0.13 | -14.047
-6 | -0.033 | 0.00672 | -0.131 | -4.974
-5.5 | 0.029 | 0.00661 | -0.133 | 4.364
-5 | 0.091 | 0.00656 | -0.134 | 13.945
-4.5 | 0.154 | 0.00649 | -0.135 | 23.805
-4 | 0.217 | 0.00642 | -0.136 | 33.845
-3.5 | 0.281 | 0.00635 | -0.138 | 44.176
-3 | 0.345 | 0.00633 | -0.139 | 54.424
-2.5 | 0.408 | 0.00631 | -0.14 | 64.606
-2 | 0.471 | 0.00633 | -0.141 | 74.328
-1.5 | 0.534 | 0.00632 | -0.143 | 84.365
-1 | 0.596 | 0.00632 | -0.144 | 94.32
-0.5 | 0.659 | 0.00548 | -0.145 | 120.243
0 | 0.722 | 0.00555 | -0.146 | 130.102
0.5 | 0.785 | 0.00564 | -0.148 | 139.077
1 | 0.848 | 0.00586 | -0.149 | 144.568
1.5 | 0.91 | 0.00607 | -0.15 | 149.845
2 | 0.973 | 0.00655 | -0.151 | 148.612
2.5 | 1.035 | 0.00699 | -0.152 | 148.062
3 | 1.095 | 0.00703 | -0.153 | 155.778
3.5 | 1.155 | 0.00792 | -0.154 | 145.879
4 | 1.206 | 0.00842 | -0.155 | 143.217
4.5 | 1.26 | 0.01089 | -0.155 | 115.722
5 | 1.317 | 0.01135 | -0.156 | 116.027
5.5 | 1.373 | 0.01176 | -0.157 | 116.752
6 | 1.428 | 0.01213 | -0.158 | 117.686
6.5 | 1.482 | 0.01255 | -0.159 | 118.067
7 | 1.534 | 0.01299 | -0.16 | 118.09
7.5 | 1.586 | 0.01349 | -0.161 | 117.562
8 | 1.636 | 0.01403 | -0.162 | 116.593
8.5 | 1.679 | 0.01458 | -0.163 | 115.187
9 | 1.719 | 0.01519 | -0.164 | 113.177
9.5 | 1.754 | 0.01577 | -0.165 | 111.275
10 | 1.786 | 0.01633 | -0.166 | 109.371
10.5 | 1.813 | 0.017 | -0.167 | 106.638
11 | 1.834 | 0.0183 | -0.167 | 100.244
11.5 | 1.85 | 0.01911 | -0.168 | 96.797
12 | 1.856 | 0.02016 | -0.169 | 92.104
12.5 | 1.856 | 0.0213 | -0.169 | 87.107
13 | 1.849 | 0.0223 | -0.17 | 82.938
13.5 | 1.837 | 0.0236 | -0.171 | 77.843
14 | 1.819 | 0.02482 | -0.171 | 73.285
14.5 | 1.795 | 0.02593 | -0.172 | 69.223
15 | 1.766 | 0.02722 | -0.173 | 64.876
15.5 | 1.732 | 0.02863 | -0.173 | 60.491
16 | 1.693 | 0.02997 | -0.174 | 56.5
16.5 | 1.651 | 0.03169 | -0.174 | 52.087
17 | 1.603 | 0.03409 | -0.175 | 47.034

## 116. Re 12M Mach 0.10 (2)
BIGFOIL.COM POLAR EXPORT
NACA65A718
NACA65A718 |  |  |  | Cl Max: | 1.7511 | at alpha= | 20 | deg
XFOIL ncrit=9 |  |  |  | L/D Max: | 172.408 | at alpha= | 2 | deg
Re: | 12000000 |  |  | Cd Min: | 0.06979 | at alpha= | 20 | deg
Mach: | 0.1 |  |  | Cl=0 at alpha= | -5.0061 | deg
|  |  |  | @ Cl=0.1, Cd= | 0.0054668
|  |  |  | @ Cl=0.4, Cd= | 0.0053621
|  |  |  | @ Cl=0.6, Cd= | 0.0047851
alpha (deg) | Cl | Cd | Cm | Cl/Cd
-19.5 | -1.1112 | 0.03273 | -0.1561 | -33.9505
-19 | -1.1056 | 0.02898 | -0.1566 | -38.1504
-18.5 | -1.0987 | 0.02554 | -0.1566 | -43.0188
-18 | -1.0846 | 0.02273 | -0.1561 | -47.7167
-17.5 | -1.0634 | 0.0205 | -0.1556 | -51.8732
-17 | -1.0403 | 0.01848 | -0.1548 | -56.2933
-16.5 | -1.0094 | 0.01699 | -0.1542 | -59.4114
-16 | -0.9753 | 0.01576 | -0.1537 | -61.8845
-15.5 | -0.9441 | 0.01447 | -0.1524 | -65.2453
-15 | -0.9217 | 0.01293 | -0.1494 | -71.2838
-14.5 | -0.8836 | 0.01225 | -0.1476 | -72.1306
-14 | -0.8441 | 0.0116 | -0.1457 | -72.7672
-13.5 | -0.8029 | 0.01106 | -0.1439 | -72.5949
-13 | -0.7642 | 0.01056 | -0.1414 | -72.3674
-12.5 | -0.7216 | 0.01008 | -0.1395 | -71.5873
-12 | -0.6736 | 0.00962 | -0.1387 | -70.0208
-11.5 | -0.6248 | 0.0092 | -0.1379 | -67.913
-11 | -0.5766 | 0.00875 | -0.137 | -65.8971
-10.5 | -0.5288 | 0.00831 | -0.1359 | -63.6342
-10 | -0.479 | 0.008 | -0.1352 | -59.875
-9.5 | -0.4354 | 0.0074 | -0.1333 | -58.8378
-9 | -0.3847 | 0.00718 | -0.1326 | -53.5794
-8.5 | -0.3368 | 0.00685 | -0.1314 | -49.1679
-8 | -0.2876 | 0.00662 | -0.1303 | -43.4441
-7.5 | -0.239 | 0.00644 | -0.1291 | -37.1118
-7 | -0.1899 | 0.00624 | -0.128 | -30.4327
-6.5 | -0.1443 | 0.00603 | -0.1261 | -23.9303
-6 | -0.0952 | 0.00588 | -0.1249 | -16.1905
-5.5 | -0.0486 | 0.00576 | -0.1232 | -8.4375
-5 | 0.0006 | 0.00566 | -0.122 | 0.10601
-4.5 | 0.0467 | 0.00558 | -0.1201 | 8.3692
-4 | 0.095 | 0.00547 | -0.1187 | 17.3675
-3.5 | 0.1411 | 0.00544 | -0.1168 | 25.9375
-3 | 0.1887 | 0.00539 | -0.1152 | 35.0093
-2.5 | 0.2349 | 0.00535 | -0.1134 | 43.9065
-1.5 | 0.3223 | 0.00534 | -0.1085 | 60.3558
-1 | 0.366 | 0.00534 | -0.1061 | 68.5393
-0.5 | 0.4122 | 0.00537 | -0.1043 | 76.7598
0 | 0.4576 | 0.00525 | -0.1024 | 87.1619
0.5 | 0.5144 | 0.00511 | -0.1032 | 100.6654
1 | 0.6725 | 0.00451 | -0.1278 | 149.1131
1.5 | 0.7417 | 0.00446 | -0.1315 | 166.3004
2 | 0.7948 | 0.00461 | -0.1314 | 172.4078
2.5 | 0.8371 | 0.005 | -0.1292 | 167.42
3 | 0.8719 | 0.00556 | -0.1254 | 156.8165
3.5 | 0.9054 | 0.00619 | -0.1215 | 146.2682
4 | 0.9325 | 0.00704 | -0.1165 | 132.4574
4.5 | 0.9492 | 0.00827 | -0.1097 | 114.7763
5 | 0.9911 | 0.0088 | -0.1078 | 112.625
6 | 1.0483 | 0.01081 | -0.0996 | 96.975
6.5 | 1.0678 | 0.01224 | -0.0942 | 87.2386
7 | 1.0988 | 0.0133 | -0.091 | 82.6165
7.5 | 1.137 | 0.0141 | -0.0889 | 80.6383
8 | 1.1763 | 0.01488 | -0.0872 | 79.0524
9 | 1.2521 | 0.01665 | -0.0835 | 75.2012
9.5 | 1.2886 | 0.01764 | -0.0815 | 73.0499
10 | 1.3241 | 0.01872 | -0.0796 | 70.7318
10.5 | 1.3583 | 0.01991 | -0.0775 | 68.222
11 | 1.3949 | 0.02098 | -0.0759 | 66.4871
11.5 | 1.4245 | 0.02248 | -0.0735 | 63.3674
12 | 1.458 | 0.02383 | -0.0717 | 61.1834
12.5 | 1.4897 | 0.02531 | -0.0698 | 58.8582
13 | 1.5179 | 0.02704 | -0.0676 | 56.1354
13.5 | 1.5444 | 0.02895 | -0.0653 | 53.3472
14.5 | 1.5886 | 0.03378 | -0.0608 | 47.0278
15 | 1.6101 | 0.03618 | -0.0585 | 44.5025
15.5 | 1.6243 | 0.03922 | -0.0558 | 41.4151
16 | 1.6473 | 0.04167 | -0.0541 | 39.532
16.5 | 1.6627 | 0.04471 | -0.0518 | 37.1885
17 | 1.6808 | 0.04763 | -0.05 | 35.2887
17.5 | 1.698 | 0.05067 | -0.0483 | 33.511
18 | 1.7156 | 0.05371 | -0.0468 | 31.9419
18.5 | 1.727 | 0.05737 | -0.0451 | 30.1028
19 | 1.7345 | 0.0615 | -0.0435 | 28.2033
19.5 | 1.7439 | 0.06553 | -0.0422 | 26.6122
20 | 1.7511 | 0.06979 | -0.041 | 25.091

## 117. Re 12M Mach 0.25 (1)
BIGFOIL.COM POLAR EXPORT
NACA65A718
NACA65A718 |  |  |  | Cl Max: | 1.832 | at alpha= | 11 | deg
JavaFoil+Calcfoil stall+Eppler ext transition |  |  |  | L/D Max: | 160.489 | at alpha= | 2.5 | deg
Re: | 12000000 |  |  | Cd Min: | 0.00561 | at alpha= | -0.5 | deg
Mach: | 0.25 |  |  | Cl=0 at alpha= | -5.7344 | deg
|  |  |  | @ Cl=0.1, Cd= | 0.0066326
|  |  |  | @ Cl=0.4, Cd= | 0.0064117
|  |  |  | @ Cl=0.6, Cd= | 0.006412
alpha (deg) | Cl | Cd | Cm | Cl/Cd
-17 | -0.379 | 0.12469 | -0.058 | -3.042
-16.5 | -0.416 | 0.11742 | -0.059 | -3.543
-16 | -0.448 | 0.11135 | -0.06 | -4.027
-15.5 | -0.476 | 0.10461 | -0.062 | -4.551
-15 | -0.499 | 0.0983 | -0.063 | -5.072
-14.5 | -0.515 | 0.09298 | -0.065 | -5.543
-14 | -0.528 | 0.0857 | -0.068 | -6.158
-13.5 | -0.535 | 0.07823 | -0.072 | -6.839
-13 | -0.537 | 0.07028 | -0.077 | -7.641
-12.5 | -0.546 | 0.05193 | -0.09 | -10.51
-12 | -0.576 | 0.02203 | -0.108 | -26.167
-11.5 | -0.567 | 0.01593 | -0.113 | -35.598
-11 | -0.544 | 0.01341 | -0.116 | -40.591
-10.5 | -0.522 | 0.01056 | -0.121 | -49.466
-10 | -0.49 | 0.00935 | -0.124 | -52.414
-9.5 | -0.443 | 0.00886 | -0.126 | -50.037
-9 | -0.392 | 0.00849 | -0.127 | -46.207
-8.5 | -0.338 | 0.0078 | -0.128 | -43.336
-8 | -0.281 | 0.0076 | -0.13 | -36.979
-7.5 | -0.222 | 0.00741 | -0.131 | -29.925
-7 | -0.16 | 0.0072 | -0.132 | -22.272
-6.5 | -0.098 | 0.0069 | -0.134 | -14.147
-6 | -0.034 | 0.00682 | -0.135 | -5.031
-5.5 | 0.03 | 0.00671 | -0.136 | 4.411
-5 | 0.094 | 0.00664 | -0.137 | 14.136
-4.5 | 0.159 | 0.00656 | -0.139 | 24.173
-4 | 0.223 | 0.0065 | -0.14 | 34.385
-3.5 | 0.288 | 0.00647 | -0.141 | 44.558
-3 | 0.354 | 0.00644 | -0.143 | 55.002
-2.5 | 0.419 | 0.0064 | -0.144 | 65.484
-2 | 0.484 | 0.00639 | -0.145 | 75.643
-1.5 | 0.548 | 0.00642 | -0.147 | 85.392
-1 | 0.613 | 0.00641 | -0.148 | 95.587
-0.5 | 0.677 | 0.00561 | -0.149 | 120.841
0 | 0.742 | 0.00569 | -0.15 | 130.466
0.5 | 0.807 | 0.00578 | -0.152 | 139.622
1 | 0.871 | 0.006 | -0.153 | 145.123
1.5 | 0.935 | 0.00622 | -0.154 | 150.286
2 | 1 | 0.00674 | -0.155 | 148.369
2.5 | 1.061 | 0.00661 | -0.156 | 160.489
3 | 1.123 | 0.00771 | -0.157 | 145.521
3.5 | 1.184 | 0.00821 | -0.158 | 144.159
4 | 1.232 | 0.01098 | -0.158 | 112.26
4.5 | 1.292 | 0.01135 | -0.159 | 113.784
5 | 1.35 | 0.01186 | -0.16 | 113.773
5.5 | 1.407 | 0.01231 | -0.161 | 114.237
6 | 1.462 | 0.01272 | -0.162 | 114.941
6.5 | 1.517 | 0.01321 | -0.163 | 114.845
7 | 1.57 | 0.01368 | -0.164 | 114.726
7.5 | 1.621 | 0.01423 | -0.165 | 113.967
8 | 1.671 | 0.01488 | -0.166 | 112.241
8.5 | 1.712 | 0.01551 | -0.167 | 110.383
9 | 1.748 | 0.01617 | -0.168 | 108.088
9.5 | 1.779 | 0.01687 | -0.169 | 105.422
10 | 1.803 | 0.01754 | -0.17 | 102.825
10.5 | 1.821 | 0.01889 | -0.171 | 96.42
11 | 1.832 | 0.01999 | -0.172 | 91.636
11.5 | 1.831 | 0.02131 | -0.172 | 85.909
12 | 1.818 | 0.0225 | -0.173 | 80.8
12.5 | 1.796 | 0.02367 | -0.174 | 75.842
13 | 1.763 | 0.02503 | -0.174 | 70.459
13.5 | 1.72 | 0.02645 | -0.175 | 65.04
14 | 1.667 | 0.02793 | -0.176 | 59.686
14.5 | 1.603 | 0.02987 | -0.176 | 53.664
15 | 1.53 | 0.03162 | -0.177 | 48.382
15.5 | 1.448 | 0.03417 | -0.177 | 42.363
16 | 1.357 | 0.03624 | -0.177 | 37.453

## 118. Re 12M Mach 0.25 (2)
BIGFOIL.COM POLAR EXPORT
NACA65A718
NACA65A718 |  |  |  | Cl Max: | 1.7252 | at alpha= | 19.5 | deg
XFOIL ncrit=9 |  |  |  | L/D Max: | 172.985 | at alpha= | 2 | deg
Re: | 12000000 |  |  | Cd Min: | 0.14982 | at alpha= | -20 | deg
Mach: | 0.25 |  |  | Cl=0 at alpha= | -4.9319 | deg
|  |  |  | @ Cl=0.1, Cd= | 0.0055514
|  |  |  | @ Cl=0.4, Cd= | 0.00549
|  |  |  | @ Cl=0.6, Cd= | 0.0049532
alpha (deg) | Cl | Cd | Cm | Cl/Cd
-20 | -0.3852 | 0.14982 | -0.1047 | -2.5711
-19.5 | -0.8239 | 0.07346 | -0.1488 | -11.2156
-19 | -0.9029 | 0.05629 | -0.1607 | -16.0401
-18.5 | -0.9267 | 0.04723 | -0.1664 | -19.621
-18 | -0.962 | 0.03823 | -0.1708 | -25.1635
-17.5 | -0.9825 | 0.03172 | -0.1726 | -30.9741
-17 | -0.9891 | 0.02687 | -0.1727 | -36.8106
-16.5 | -0.9641 | 0.0244 | -0.1722 | -39.5123
-16 | -0.9481 | 0.0215 | -0.1713 | -44.0977
-15.5 | -0.929 | 0.01891 | -0.1698 | -49.1274
-15 | -0.9152 | 0.0161 | -0.1676 | -56.8447
-14.5 | -0.8819 | 0.01459 | -0.1658 | -60.4455
-14 | -0.8469 | 0.01339 | -0.1635 | -63.2487
-13.5 | -0.8097 | 0.01244 | -0.1607 | -65.0884
-13 | -0.7702 | 0.01162 | -0.1578 | -66.2823
-12.5 | -0.7274 | 0.01094 | -0.1551 | -66.4899
-12 | -0.6862 | 0.0104 | -0.1519 | -65.9808
-11.5 | -0.6423 | 0.00987 | -0.149 | -65.076
-11 | -0.5925 | 0.00934 | -0.1474 | -63.4368
-10.5 | -0.5417 | 0.00887 | -0.1458 | -61.071
-10 | -0.4914 | 0.00845 | -0.1442 | -58.1538
-9.5 | -0.4407 | 0.00807 | -0.1427 | -54.6097
-9 | -0.3902 | 0.0077 | -0.1412 | -50.6753
-8.5 | -0.3485 | 0.00709 | -0.138 | -49.1537
-8 | -0.2982 | 0.00681 | -0.1364 | -43.7885
-7.5 | -0.2476 | 0.00662 | -0.1348 | -37.4018
-7 | -0.1988 | 0.00641 | -0.1329 | -31.014
-6.5 | -0.1506 | 0.00617 | -0.1309 | -24.4084
-6 | -0.1036 | 0.006 | -0.1286 | -17.2667
-5.5 | -0.054 | 0.00586 | -0.1269 | -9.215
-5 | -0.0067 | 0.00575 | -0.1247 | -1.1652
-4.5 | 0.0425 | 0.00566 | -0.1229 | 7.5088
-4 | 0.0901 | 0.00556 | -0.1209 | 16.205
-3.5 | 0.1363 | 0.00552 | -0.1185 | 24.692
-3 | 0.185 | 0.00548 | -0.1167 | 33.7591
-2.5 | 0.2274 | 0.00548 | -0.1135 | 41.4964
-2 | 0.2711 | 0.00545 | -0.1107 | 49.7431
-1.5 | 0.3184 | 0.00545 | -0.1087 | 58.422
-1 | 0.3622 | 0.00549 | -0.1059 | 65.9745
-0.5 | 0.411 | 0.00549 | -0.1042 | 74.8634
0 | 0.4608 | 0.00547 | -0.1029 | 84.2413
0.5 | 0.5209 | 0.00527 | -0.1041 | 98.8425
1 | 0.6832 | 0.00462 | -0.1291 | 147.8788
1.5 | 0.7554 | 0.00456 | -0.133 | 165.6579
2 | 0.8113 | 0.00469 | -0.1332 | 172.9851
2.5 | 0.857 | 0.00502 | -0.1312 | 170.7171
3 | 0.8924 | 0.0056 | -0.1272 | 159.3571
3.5 | 0.9201 | 0.00642 | -0.1218 | 143.3178
4 | 0.9515 | 0.00722 | -0.1174 | 131.7867
4.5 | 0.9636 | 0.00865 | -0.1095 | 111.3988
5 | 1.001 | 0.00941 | -0.1065 | 106.3762
5.5 | 1.0299 | 0.01048 | -0.1021 | 98.2729
6 | 1.053 | 0.01183 | -0.0969 | 89.011
6.5 | 1.0676 | 0.01361 | -0.0907 | 78.4423
7 | 1.1025 | 0.01468 | -0.0877 | 75.1022
7.5 | 1.14 | 0.0157 | -0.0854 | 72.6115
8 | 1.1817 | 0.01655 | -0.0836 | 71.4018
8.5 | 1.2202 | 0.01758 | -0.0815 | 69.4084
9 | 1.2566 | 0.01878 | -0.0792 | 66.9116
9.5 | 1.2942 | 0.01996 | -0.0771 | 64.8397
10 | 1.3282 | 0.02136 | -0.0747 | 62.1816
10.5 | 1.3641 | 0.02271 | -0.0725 | 60.0661
11 | 1.4002 | 0.02411 | -0.0705 | 58.0755
11.5 | 1.4298 | 0.02594 | -0.0678 | 55.1195
12 | 1.4632 | 0.02758 | -0.0657 | 53.0529
12.5 | 1.4943 | 0.02941 | -0.0634 | 50.8092
13 | 1.5221 | 0.03152 | -0.0609 | 48.29
13.5 | 1.5485 | 0.03378 | -0.0585 | 45.8407
14.5 | 1.5832 | 0.04006 | -0.0528 | 39.5207
15 | 1.6047 | 0.04294 | -0.0505 | 37.3707
15.5 | 1.6186 | 0.04642 | -0.0478 | 34.8686
16 | 1.6396 | 0.04947 | -0.0457 | 33.1433
16.5 | 1.6595 | 0.05264 | -0.0438 | 31.5255
17 | 1.6755 | 0.05617 | -0.0418 | 29.8291
17.5 | 1.6886 | 0.0601 | -0.0399 | 28.0965
18 | 1.699 | 0.06436 | -0.0381 | 26.3984
18.5 | 1.7093 | 0.06868 | -0.0365 | 24.8879
19 | 1.716 | 0.07346 | -0.0351 | 23.3597
19.5 | 1.7252 | 0.07813 | -0.0341 | 22.0811
20 | 1.7228 | 0.08399 | -0.0331 | 20.512

## 119. Re 12M Mach 0.50 (1)
BIGFOIL.COM POLAR EXPORT
NACA65A718
NACA65A718 |  |  |  | Cl Max: | 1.783 | at alpha= | 8 | deg
JavaFoil+Calcfoil stall+Eppler ext transition |  |  |  | L/D Max: | 158.339 | at alpha= | 0.5 | deg
Re: | 12000000 |  |  | Cd Min: | 0.00568 | at alpha= | 0.5 | deg
Mach: | 0.5 |  |  | Cl=0 at alpha= | -5.7324 | deg
|  |  |  | @ Cl=0.1, Cd= | 0.0070768
|  |  |  | @ Cl=0.4, Cd= | 0.00686
|  |  |  | @ Cl=0.6, Cd= | 0.0069264
alpha (deg) | Cl | Cd | Cm | Cl/Cd
-20 | -0.82 | 0.15585 | -0.064 | -5.264
-19.5 | -0.798 | 0.13929 | -0.07 | -5.731
-19 | -0.768 | 0.13454 | -0.069 | -5.707
-18.5 | -0.736 | 0.13237 | -0.066 | -5.558
-18 | -0.706 | 0.12736 | -0.065 | -5.546
-17.5 | -0.678 | 0.11972 | -0.067 | -5.667
-17 | -0.651 | 0.11316 | -0.068 | -5.75
-16.5 | -0.623 | 0.10599 | -0.07 | -5.873
-16 | -0.597 | 0.09803 | -0.074 | -6.09
-15.5 | -0.563 | 0.1108 | -0.067 | -5.083
-15 | -0.534 | 0.10528 | -0.068 | -5.076
-14.5 | -0.506 | 0.0979 | -0.068 | -5.167
-14 | -0.477 | 0.09111 | -0.07 | -5.24
-13.5 | -0.449 | 0.08534 | -0.071 | -5.261
-13 | -0.421 | 0.07962 | -0.073 | -5.284
-12.5 | -0.39 | 0.0875 | -0.068 | -4.459
-12 | -0.362 | 0.08061 | -0.069 | -4.485
-11.5 | -0.333 | 0.07369 | -0.072 | -4.524
-11 | -0.304 | 0.07395 | -0.071 | -4.113
-10.5 | -0.276 | 0.06582 | -0.075 | -4.195
-10 | -0.247 | 0.06542 | -0.074 | -3.773
-9.5 | -0.218 | 0.06072 | -0.077 | -3.594
-9 | -0.27 | 0.05432 | -0.082 | -4.971
-8.5 | -0.318 | 0.01402 | -0.135 | -22.687
-8 | -0.29 | 0.00997 | -0.142 | -29.114
-7.5 | -0.239 | 0.00847 | -0.146 | -28.219
-7 | -0.175 | 0.00806 | -0.148 | -21.703
-6.5 | -0.107 | 0.00771 | -0.149 | -13.937
-6 | -0.038 | 0.00732 | -0.151 | -5.179
-5.5 | 0.033 | 0.00719 | -0.152 | 4.57
-5 | 0.104 | 0.00707 | -0.154 | 14.78
-4.5 | 0.177 | 0.00698 | -0.155 | 25.3
-4 | 0.249 | 0.00691 | -0.157 | 36.057
-3.5 | 0.322 | 0.00688 | -0.158 | 46.792
-3 | 0.396 | 0.00686 | -0.16 | 57.689
-2.5 | 0.468 | 0.00686 | -0.161 | 68.266
-2 | 0.541 | 0.00691 | -0.162 | 78.291
-1.5 | 0.613 | 0.00693 | -0.164 | 88.45
-1 | 0.685 | 0.00695 | -0.165 | 98.536
-0.5 | 0.757 | 0.00617 | -0.167 | 122.737
0 | 0.828 | 0.00585 | -0.168 | 141.629
0.5 | 0.899 | 0.00568 | -0.169 | 158.339
1 | 0.969 | 0.00655 | -0.17 | 147.939
1.5 | 1.038 | 0.00683 | -0.171 | 152.005
2 | 1.108 | 0.00738 | -0.172 | 150.063
2.5 | 1.177 | 0.00796 | -0.173 | 147.875
3 | 1.246 | 0.00899 | -0.174 | 138.528
3.5 | 1.315 | 0.0096 | -0.175 | 136.958
4 | 1.366 | 0.01315 | -0.176 | 103.851
4.5 | 1.43 | 0.01389 | -0.177 | 102.976
5 | 1.492 | 0.01447 | -0.178 | 103.152
5.5 | 1.552 | 0.01519 | -0.18 | 102.142
6 | 1.607 | 0.01602 | -0.181 | 100.339
6.5 | 1.66 | 0.01676 | -0.182 | 99.014
7 | 1.708 | 0.01764 | -0.183 | 96.801
7.5 | 1.749 | 0.01863 | -0.184 | 93.876
8 | 1.783 | 0.01978 | -0.185 | 90.138
8.5 | 1.781 | 0.02099 | -0.185 | 84.874
9 | 1.739 | 0.02242 | -0.186 | 77.591
9.5 | 1.602 | 0.02632 | -0.187 | 60.856
10 | 1.072 | 0.03034 | -0.188 | 35.318
10.5 | 1.099 | 0.03281 | -0.188 | 33.501
11 | 1.137 | 0.03019 | -0.19 | 37.643
11.5 | 0.976 | 0.08089 | -0.105 | 12.07
12 | 1.2 | 0.03193 | -0.191 | 37.588
12.5 | 1.23 | 0.03432 | -0.192 | 35.83
13 | 1.259 | 0.03759 | -0.192 | 33.483

## 120. Re 12M Mach 0.50 (2)
BIGFOIL.COM POLAR EXPORT
NACA65A718
NACA65A718 |  |  |  | Cl Max: | 1.5931 | at alpha= | 14.5 | deg
XFOIL ncrit=9 |  |  |  | L/D Max: | 157.428 | at alpha= | 2 | deg
Re: | 12000000 |  |  | Cd Min: | 0.06547 | at alpha= | 14.5 | deg
Mach: | 0.5 |  |  | Cl=0 at alpha= | -99 | deg
|  |  |  | @ Cl=0.1, Cd= | 0.00625
|  |  |  | @ Cl=0.4, Cd= | 0.00625
|  |  |  | @ Cl=0.6, Cd= | 0.0060609
alpha (deg) | Cl | Cd | Cm | Cl/Cd
0 | 0.4718 | 0.00625 | -0.1054 | 75.488
0.5 | 0.5368 | 0.00632 | -0.1057 | 84.9367
1 | 0.7002 | 0.00565 | -0.1286 | 123.9292
1.5 | 0.8071 | 0.00529 | -0.1384 | 152.5709
2 | 0.869 | 0.00552 | -0.1381 | 157.4275
2.5 | 0.9232 | 0.00591 | -0.1363 | 156.2098
3 | 0.9732 | 0.00643 | -0.1336 | 151.353
3.5 | 1.0158 | 0.00717 | -0.1295 | 141.6736
4.5 | 1.0135 | 0.01139 | -0.1074 | 88.9816
5 | 1.0446 | 0.01286 | -0.1023 | 81.2286
5.5 | 1.0744 | 0.01446 | -0.0971 | 74.3015
6 | 1.079 | 0.01724 | -0.0888 | 62.587
6.5 | 1.0727 | 0.02083 | -0.0796 | 51.4978
7 | 1.1055 | 0.02287 | -0.0759 | 48.3384
7.5 | 1.1437 | 0.02473 | -0.0728 | 46.2475
8 | 1.1851 | 0.02651 | -0.0701 | 44.7039
8.5 | 1.2253 | 0.0284 | -0.0672 | 43.1444
9 | 1.2626 | 0.03052 | -0.0641 | 41.3696
9.5 | 1.3007 | 0.03269 | -0.0611 | 39.7889
10 | 1.3362 | 0.0351 | -0.0579 | 38.0684
10.5 | 1.3703 | 0.03766 | -0.0547 | 36.3861
11 | 1.4048 | 0.04031 | -0.0515 | 34.8499
11.5 | 1.4391 | 0.04306 | -0.0483 | 33.4208
12 | 1.4738 | 0.04586 | -0.0451 | 32.1369
12.5 | 1.5049 | 0.049 | -0.0418 | 30.7122
13 | 1.5352 | 0.05234 | -0.0386 | 29.3313
13.5 | 1.5618 | 0.05603 | -0.0352 | 27.8744
14 | 1.5696 | 0.06117 | -0.0315 | 25.6596
14.5 | 1.5931 | 0.06547 | -0.0284 | 24.3333

## 121. Re 14M Mach 0.00 (1)
BIGFOIL.COM POLAR EXPORT
NACA65A718
NACA65A718 |  |  |  | Cl Max: | 1.864 | at alpha= | 12.5 | deg
JavaFoil+Calcfoil stall+Eppler ext transition |  |  |  | L/D Max: | 154.027 | at alpha= | 3 | deg
Re: | 14000000 |  |  | Cd Min: | 0.00561 | at alpha= | -0.5 | deg
Mach: | 0 |  |  | Cl=0 at alpha= | -5.7339 | deg
|  |  |  | @ Cl=0.1, Cd= | 0.0064029
|  |  |  | @ Cl=0.4, Cd= | 0.0062329
|  |  |  | @ Cl=0.6, Cd= | 0.0062322
alpha (deg) | Cl | Cd | Cm | Cl/Cd
-19 | -0.612 | 0.13472 | -0.057 | -4.541
-18.5 | -0.623 | 0.12729 | -0.059 | -4.892
-18 | -0.632 | 0.12021 | -0.061 | -5.26
-17.5 | -0.64 | 0.11309 | -0.063 | -5.661
-17 | -0.645 | 0.10833 | -0.064 | -5.954
-16.5 | -0.649 | 0.10146 | -0.066 | -6.396
-16 | -0.651 | 0.09397 | -0.068 | -6.932
-15.5 | -0.653 | 0.08495 | -0.072 | -7.686
-15 | -0.654 | 0.07399 | -0.077 | -8.843
-14.5 | -0.657 | 0.06042 | -0.084 | -10.875
-14 | -0.687 | 0.03028 | -0.098 | -22.685
-13.5 | -0.684 | 0.02221 | -0.102 | -30.799
-13 | -0.671 | 0.01796 | -0.105 | -37.381
-12.5 | -0.653 | 0.0148 | -0.108 | -44.131
-12 | -0.627 | 0.01328 | -0.11 | -47.197
-11.5 | -0.607 | 0.01043 | -0.114 | -58.215
-11 | -0.578 | 0.00948 | -0.118 | -60.925
-10.5 | -0.535 | 0.009 | -0.119 | -59.364
-10 | -0.488 | 0.00855 | -0.12 | -57.041
-9.5 | -0.438 | 0.00821 | -0.122 | -53.351
-9 | -0.386 | 0.00763 | -0.123 | -50.561
-8.5 | -0.331 | 0.00743 | -0.124 | -44.538
-8 | -0.274 | 0.00722 | -0.125 | -37.974
-7.5 | -0.216 | 0.00704 | -0.127 | -30.636
-7 | -0.156 | 0.0069 | -0.128 | -22.58
-6.5 | -0.095 | 0.00665 | -0.129 | -14.255
-6 | -0.033 | 0.00658 | -0.131 | -5.055
-5.5 | 0.029 | 0.00648 | -0.132 | 4.428
-5 | 0.091 | 0.00641 | -0.133 | 14.206
-4.5 | 0.154 | 0.00636 | -0.134 | 24.141
-4 | 0.216 | 0.0063 | -0.136 | 34.344
-3.5 | 0.279 | 0.00628 | -0.137 | 44.43
-3 | 0.343 | 0.00626 | -0.138 | 54.751
-2.5 | 0.406 | 0.00623 | -0.139 | 65.073
-2 | 0.468 | 0.00621 | -0.141 | 75.337
-1.5 | 0.531 | 0.00625 | -0.142 | 84.873
-1 | 0.593 | 0.00631 | -0.143 | 94.104
-0.5 | 0.656 | 0.00561 | -0.144 | 116.885
0 | 0.719 | 0.00564 | -0.146 | 127.415
0.5 | 0.781 | 0.00577 | -0.147 | 135.316
1 | 0.843 | 0.00604 | -0.148 | 139.681
1.5 | 0.906 | 0.00637 | -0.149 | 142.205
2 | 0.968 | 0.00685 | -0.15 | 141.247
2.5 | 1.03 | 0.00734 | -0.152 | 140.372
3 | 1.09 | 0.00708 | -0.152 | 154.027
3.5 | 1.15 | 0.00806 | -0.153 | 142.699
4 | 1.197 | 0.01024 | -0.154 | 116.914
4.5 | 1.255 | 0.01056 | -0.155 | 118.85
5 | 1.311 | 0.011 | -0.156 | 119.21
5.5 | 1.367 | 0.01139 | -0.157 | 120.092
6 | 1.422 | 0.01174 | -0.158 | 121.12
6.5 | 1.476 | 0.01214 | -0.159 | 121.573
7 | 1.529 | 0.01256 | -0.16 | 121.726
7.5 | 1.58 | 0.01302 | -0.161 | 121.41
8 | 1.63 | 0.01356 | -0.161 | 120.18
8.5 | 1.674 | 0.01407 | -0.162 | 118.948
9 | 1.714 | 0.01463 | -0.163 | 117.159
9.5 | 1.75 | 0.0152 | -0.164 | 115.122
10 | 1.783 | 0.01574 | -0.165 | 113.235
10.5 | 1.811 | 0.01631 | -0.166 | 111.039
11 | 1.834 | 0.01762 | -0.167 | 104.1
11.5 | 1.852 | 0.01836 | -0.167 | 100.861
12 | 1.861 | 0.01951 | -0.168 | 95.354
12.5 | 1.864 | 0.02038 | -0.169 | 91.486
13 | 1.861 | 0.02127 | -0.169 | 87.502
13.5 | 1.851 | 0.02253 | -0.17 | 82.16
14 | 1.837 | 0.02364 | -0.171 | 77.739
14.5 | 1.818 | 0.02492 | -0.171 | 72.969
15 | 1.794 | 0.02599 | -0.172 | 69.042
15.5 | 1.766 | 0.02729 | -0.173 | 64.709
16 | 1.733 | 0.02859 | -0.173 | 60.605
16.5 | 1.696 | 0.03003 | -0.174 | 56.475
17 | 1.655 | 0.03179 | -0.174 | 52.075
17.5 | 1.612 | 0.0337 | -0.174 | 47.826

## 122. Re 14M Mach 0.00 (2)
BIGFOIL.COM POLAR EXPORT
NACA65A718
NACA65A718 |  |  |  | Cl Max: | 1.7699 | at alpha= | 20 | deg
XFOIL ncrit=9 |  |  |  | L/D Max: | 169.871 | at alpha= | 2 | deg
Re: | 14000000 |  |  | Cd Min: | 0.06574 | at alpha= | 20 | deg
Mach: | 0 |  |  | Cl=0 at alpha= | -4.9959 | deg
|  |  |  | @ Cl=0.1, Cd= | 0.0053437
|  |  |  | @ Cl=0.4, Cd= | 0.0052307
|  |  |  | @ Cl=0.6, Cd= | 0.0047465
alpha (deg) | Cl | Cd | Cm | Cl/Cd
-20 | -1.1732 | 0.03061 | -0.1523 | -38.3273
-19.5 | -1.1516 | 0.02824 | -0.1528 | -40.779
-19 | -1.1375 | 0.02542 | -0.153 | -44.7482
-18.5 | -1.1252 | 0.02256 | -0.1526 | -49.8759
-18 | -1.1039 | 0.02042 | -0.1521 | -54.0597
-17.5 | -1.0789 | 0.01859 | -0.1516 | -58.0366
-17 | -1.0531 | 0.01685 | -0.1509 | -62.4985
-16.5 | -1.021 | 0.01556 | -0.1503 | -65.617
-16 | -0.9861 | 0.01455 | -0.1496 | -67.7732
-15.5 | -0.954 | 0.01352 | -0.148 | -70.5621
-15 | -0.9307 | 0.01218 | -0.1446 | -76.4122
-14.5 | -0.8908 | 0.01161 | -0.143 | -76.727
-14 | -0.8501 | 0.01106 | -0.1414 | -76.8626
-13.5 | -0.8112 | 0.01058 | -0.1392 | -76.673
-13 | -0.771 | 0.01012 | -0.1371 | -76.1858
-12.5 | -0.7239 | 0.00966 | -0.1363 | -74.9379
-12 | -0.6755 | 0.00923 | -0.1357 | -73.1853
-11.5 | -0.6265 | 0.00883 | -0.1352 | -70.9513
-11 | -0.5777 | 0.00847 | -0.1345 | -68.2054
-10.5 | -0.5297 | 0.00806 | -0.1336 | -65.7196
-10 | -0.4795 | 0.00775 | -0.1331 | -61.871
-9.5 | -0.4338 | 0.0073 | -0.1318 | -59.4247
-9 | -0.3816 | 0.00712 | -0.1315 | -53.5955
-8.5 | -0.337 | 0.00668 | -0.1298 | -50.4491
-8 | -0.2887 | 0.00646 | -0.1287 | -44.6904
-7.5 | -0.2386 | 0.00627 | -0.1279 | -38.0542
-7 | -0.191 | 0.00611 | -0.1266 | -31.2602
-6.5 | -0.143 | 0.00588 | -0.1253 | -24.3197
-6 | -0.0963 | 0.00575 | -0.1237 | -16.7478
-5.5 | -0.0473 | 0.00561 | -0.1226 | -8.4314
-5 | -0.0004 | 0.00553 | -0.121 | -0.072333
-4.5 | 0.0487 | 0.00543 | -0.1199 | 8.9687
-4 | 0.095 | 0.00535 | -0.1181 | 17.757
-3.5 | 0.1427 | 0.00529 | -0.1167 | 26.9754
-3 | 0.1907 | 0.00524 | -0.1153 | 36.3931
-2.5 | 0.2356 | 0.00523 | -0.1132 | 45.0478
-2 | 0.2829 | 0.00518 | -0.1117 | 54.6139
-1.5 | 0.3257 | 0.0052 | -0.1091 | 62.6346
-1 | 0.3683 | 0.00521 | -0.1065 | 70.691
-0.5 | 0.4143 | 0.00524 | -0.1047 | 79.0649
0 | 0.459 | 0.00518 | -0.1027 | 88.61
0.5 | 0.5129 | 0.00505 | -0.1029 | 101.5644
1 | 0.6191 | 0.00468 | -0.1155 | 132.2863
1.5 | 0.7405 | 0.00443 | -0.1315 | 167.1558
2 | 0.7899 | 0.00465 | -0.1308 | 169.871
2.5 | 0.8269 | 0.00515 | -0.1275 | 160.5631
3 | 0.8563 | 0.00585 | -0.1227 | 146.3761
3.5 | 0.8948 | 0.00637 | -0.1199 | 140.471
4 | 0.9224 | 0.00721 | -0.1151 | 127.9334
4.5 | 0.9423 | 0.00834 | -0.109 | 112.9856
5.5 | 1.0179 | 0.00964 | -0.104 | 105.5913
6 | 1.0453 | 0.01069 | -0.0998 | 97.783
6.5 | 1.0686 | 0.01196 | -0.0951 | 89.3478
7 | 1.1064 | 0.01272 | -0.0929 | 86.9811
7.5 | 1.1451 | 0.01346 | -0.091 | 85.0743
8 | 1.1852 | 0.01415 | -0.0894 | 83.7597
8.5 | 1.2247 | 0.01491 | -0.0878 | 82.1395
9 | 1.2611 | 0.01582 | -0.0858 | 79.7155
9.5 | 1.297 | 0.01677 | -0.0838 | 77.3405
10 | 1.3324 | 0.01779 | -0.0818 | 74.896
10.5 | 1.369 | 0.01877 | -0.0801 | 72.9355
11 | 1.404 | 0.01989 | -0.0783 | 70.5882
11.5 | 1.4354 | 0.02119 | -0.0761 | 67.7395
12 | 1.468 | 0.02251 | -0.0742 | 65.2155
12.5 | 1.4971 | 0.02407 | -0.072 | 62.1978
13 | 1.5275 | 0.02557 | -0.07 | 59.738
13.5 | 1.5539 | 0.02738 | -0.0678 | 56.7531
15 | 1.617 | 0.03438 | -0.0605 | 47.0332
15.5 | 1.6324 | 0.03722 | -0.0578 | 43.8581
16 | 1.659 | 0.03927 | -0.0564 | 42.246
16.5 | 1.6761 | 0.0421 | -0.0542 | 39.8124
17 | 1.6949 | 0.04482 | -0.0525 | 37.8157
17.5 | 1.7119 | 0.04777 | -0.0507 | 35.8363
18 | 1.7312 | 0.05054 | -0.0492 | 34.2541
18.5 | 1.7427 | 0.05403 | -0.0474 | 32.2543
19 | 1.7529 | 0.05774 | -0.0458 | 30.3585
19.5 | 1.7637 | 0.0615 | -0.0445 | 28.678
20 | 1.7699 | 0.06574 | -0.0432 | 26.9227

## 123. Re 14M Mach 0.10 (1)
BIGFOIL.COM POLAR EXPORT
NACA65A718
NACA65A718 |  |  |  | Cl Max: | 1.858 | at alpha= | 12.5 | deg
JavaFoil+Calcfoil stall+Eppler ext transition |  |  |  | L/D Max: | 153.338 | at alpha= | 3 | deg
Re: | 14000000 |  |  | Cd Min: | 0.00562 | at alpha= | -0.5 | deg
Mach: | 0.1 |  |  | Cl=0 at alpha= | -5.7339 | deg
|  |  |  | @ Cl=0.1, Cd= | 0.0064214
|  |  |  | @ Cl=0.4, Cd= | 0.0062338
|  |  |  | @ Cl=0.6, Cd= | 0.0062943
alpha (deg) | Cl | Cd | Cm | Cl/Cd
-18.5 | -0.586 | 0.13109 | -0.058 | -4.468
-18 | -0.598 | 0.1239 | -0.059 | -4.829
-17.5 | -0.608 | 0.11886 | -0.06 | -5.115
-17 | -0.617 | 0.11153 | -0.062 | -5.535
-16.5 | -0.625 | 0.10382 | -0.065 | -6.019
-16 | -0.629 | 0.09753 | -0.067 | -6.451
-15.5 | -0.632 | 0.09003 | -0.07 | -7.019
-15 | -0.634 | 0.08059 | -0.074 | -7.864
-14.5 | -0.636 | 0.06824 | -0.08 | -9.327
-14 | -0.66 | 0.04007 | -0.094 | -16.472
-13.5 | -0.669 | 0.02577 | -0.101 | -25.941
-13 | -0.662 | 0.01941 | -0.105 | -34.092
-12.5 | -0.647 | 0.01561 | -0.108 | -41.423
-12 | -0.622 | 0.0138 | -0.11 | -45.09
-11.5 | -0.604 | 0.01076 | -0.115 | -56.098
-11 | -0.571 | 0.00983 | -0.117 | -58.067
-10.5 | -0.535 | 0.00912 | -0.12 | -58.632
-10 | -0.489 | 0.00866 | -0.121 | -56.395
-9.5 | -0.439 | 0.00832 | -0.122 | -52.799
-9 | -0.387 | 0.00766 | -0.124 | -50.532
-8.5 | -0.332 | 0.00744 | -0.125 | -44.674
-8 | -0.275 | 0.00722 | -0.126 | -38.118
-7.5 | -0.217 | 0.00711 | -0.127 | -30.457
-7 | -0.156 | 0.00684 | -0.129 | -22.881
-6.5 | -0.095 | 0.0067 | -0.13 | -14.224
-6 | -0.033 | 0.00662 | -0.131 | -5.048
-5.5 | 0.029 | 0.00653 | -0.133 | 4.42
-5 | 0.091 | 0.00643 | -0.134 | 14.231
-4.5 | 0.154 | 0.00637 | -0.135 | 24.245
-4 | 0.217 | 0.00636 | -0.136 | 34.214
-3.5 | 0.281 | 0.00628 | -0.138 | 44.66
-3 | 0.345 | 0.00626 | -0.139 | 55.08
-2.5 | 0.408 | 0.00623 | -0.14 | 65.386
-2 | 0.471 | 0.00622 | -0.141 | 75.688
-1.5 | 0.534 | 0.00629 | -0.143 | 84.87
-1 | 0.596 | 0.00634 | -0.144 | 94.023
-0.5 | 0.659 | 0.00562 | -0.145 | 117.309
0 | 0.722 | 0.00565 | -0.146 | 127.859
0.5 | 0.785 | 0.00578 | -0.148 | 135.911
1 | 0.848 | 0.00604 | -0.149 | 140.232
1.5 | 0.91 | 0.00643 | -0.15 | 141.57
2 | 0.973 | 0.00687 | -0.151 | 141.554
2.5 | 1.035 | 0.00742 | -0.152 | 139.55
3 | 1.095 | 0.00714 | -0.153 | 153.338
3.5 | 1.155 | 0.00811 | -0.154 | 142.418
4 | 1.203 | 0.01031 | -0.154 | 116.639
4.5 | 1.261 | 0.01069 | -0.155 | 117.867
5 | 1.317 | 0.01109 | -0.156 | 118.827
5.5 | 1.373 | 0.01148 | -0.157 | 119.656
6 | 1.429 | 0.01183 | -0.158 | 120.756
6.5 | 1.483 | 0.01225 | -0.159 | 121.045
7 | 1.535 | 0.01268 | -0.16 | 121.085
7.5 | 1.587 | 0.01314 | -0.161 | 120.766
8 | 1.637 | 0.01371 | -0.162 | 119.377
8.5 | 1.68 | 0.01423 | -0.163 | 118.073
9 | 1.719 | 0.0148 | -0.164 | 116.162
9.5 | 1.755 | 0.01537 | -0.165 | 114.212
10 | 1.787 | 0.01591 | -0.166 | 112.314
10.5 | 1.814 | 0.0166 | -0.167 | 109.315
11 | 1.836 | 0.01788 | -0.167 | 102.695
11.5 | 1.851 | 0.0187 | -0.168 | 98.996
12 | 1.857 | 0.01979 | -0.169 | 93.883
12.5 | 1.858 | 0.02072 | -0.17 | 89.661
13 | 1.851 | 0.02184 | -0.17 | 84.772
13.5 | 1.838 | 0.02296 | -0.171 | 80.073
14 | 1.82 | 0.02408 | -0.171 | 75.569
14.5 | 1.796 | 0.02541 | -0.172 | 70.688
15 | 1.767 | 0.02648 | -0.173 | 66.745
15.5 | 1.733 | 0.02785 | -0.173 | 62.23
16 | 1.695 | 0.02932 | -0.174 | 57.798
16.5 | 1.652 | 0.03078 | -0.174 | 53.672
17 | 1.605 | 0.03299 | -0.175 | 48.638
17.5 | 1.555 | 0.03504 | -0.175 | 44.384

## 124. Re 14M Mach 0.10 (2)
BIGFOIL.COM POLAR EXPORT
NACA65A718
NACA65A718 |  |  |  | Cl Max: | 1.7655 | at alpha= | 20 | deg
XFOIL ncrit=9 |  |  |  | L/D Max: | 171.099 | at alpha= | 2 | deg
Re: | 14000000 |  |  | Cd Min: | 0.06816 | at alpha= | 20 | deg
Mach: | 0.1 |  |  | Cl=0 at alpha= | -4.9848 | deg
|  |  |  | @ Cl=0.1, Cd= | 0.0053615
|  |  |  | @ Cl=0.4, Cd= | 0.0052437
|  |  |  | @ Cl=0.6, Cd= | 0.0048424
alpha (deg) | Cl | Cd | Cm | Cl/Cd
-20 | -1.1539 | 0.0337 | -0.1552 | -34.2404
-19.5 | -1.1342 | 0.03093 | -0.1561 | -36.6699
-18.5 | -1.1174 | 0.02423 | -0.1561 | -46.1164
-18 | -1.0986 | 0.0218 | -0.1557 | -50.3945
-17.5 | -1.0733 | 0.01987 | -0.1552 | -54.0161
-17 | -1.0501 | 0.01788 | -0.1543 | -58.7304
-16.5 | -1.0186 | 0.01646 | -0.1537 | -61.8834
-16 | -0.9843 | 0.01526 | -0.1531 | -64.502
-15.5 | -0.9533 | 0.01403 | -0.1515 | -67.9473
-15 | -0.9316 | 0.01253 | -0.1482 | -74.3496
-14.5 | -0.8923 | 0.01192 | -0.1464 | -74.8574
-14 | -0.852 | 0.0113 | -0.1446 | -75.3982
-13.5 | -0.8115 | 0.01076 | -0.1425 | -75.4182
-13 | -0.7742 | 0.01029 | -0.1397 | -75.2381
-12.5 | -0.7278 | 0.0098 | -0.1385 | -74.2653
-12 | -0.6793 | 0.00935 | -0.1378 | -72.6524
-11 | -0.5807 | 0.00857 | -0.1363 | -67.7596
-10.5 | -0.5322 | 0.00816 | -0.1354 | -65.2206
-10 | -0.4819 | 0.00783 | -0.1347 | -61.5453
-9.5 | -0.4328 | 0.00751 | -0.1338 | -57.6298
-9 | -0.3821 | 0.00725 | -0.1331 | -52.7034
-8.5 | -0.3391 | 0.00672 | -0.131 | -50.4613
-8 | -0.2907 | 0.00649 | -0.1297 | -44.792
-7.5 | -0.2402 | 0.0063 | -0.1289 | -38.127
-7 | -0.1924 | 0.00613 | -0.1275 | -31.3866
-6.5 | -0.1442 | 0.00591 | -0.1262 | -24.3993
-6 | -0.0976 | 0.00577 | -0.1244 | -16.9151
-5.5 | -0.0483 | 0.00563 | -0.1233 | -8.579
-5 | -0.0015 | 0.00554 | -0.1216 | -0.27076
-4.5 | 0.0479 | 0.00544 | -0.1204 | 8.8051
-4 | 0.0942 | 0.00537 | -0.1185 | 17.5419
-3.5 | 0.1422 | 0.0053 | -0.1171 | 26.8302
-3 | 0.19 | 0.00525 | -0.1156 | 36.1905
-2.5 | 0.2351 | 0.00525 | -0.1134 | 44.781
-2 | 0.2826 | 0.0052 | -0.1119 | 54.3462
-1.5 | 0.3239 | 0.00523 | -0.1089 | 61.9312
-1 | 0.3683 | 0.00523 | -0.1066 | 70.4207
-0.5 | 0.4146 | 0.00525 | -0.1048 | 78.9714
0.5 | 0.5136 | 0.00508 | -0.103 | 101.1024
1.5 | 0.7427 | 0.00445 | -0.1317 | 166.8989
2 | 0.7939 | 0.00464 | -0.1313 | 171.0991
2.5 | 0.8303 | 0.00515 | -0.1278 | 161.2233
3.5 | 0.8973 | 0.00641 | -0.1199 | 139.9844
4 | 0.9247 | 0.00726 | -0.115 | 127.3691
4.5 | 0.9442 | 0.00843 | -0.1088 | 112.0047
5 | 0.989 | 0.00886 | -0.1075 | 111.6253
5.5 | 1.0199 | 0.00976 | -0.1037 | 104.498
6 | 1.0468 | 0.01085 | -0.0994 | 96.4793
6.5 | 1.0696 | 0.01216 | -0.0945 | 87.9605
7 | 1.1066 | 0.01297 | -0.0922 | 85.32
7.5 | 1.1467 | 0.01368 | -0.0905 | 83.8231
8 | 1.1856 | 0.01446 | -0.0886 | 81.9917
8.5 | 1.2266 | 0.01518 | -0.0872 | 80.8037
9 | 1.2617 | 0.01619 | -0.0849 | 77.9308
9.5 | 1.2992 | 0.01711 | -0.0831 | 75.9322
10 | 1.3336 | 0.01821 | -0.0809 | 73.2345
10.5 | 1.3708 | 0.01921 | -0.0792 | 71.3587
11 | 1.4058 | 0.02037 | -0.0774 | 69.0133
11.5 | 1.4352 | 0.02185 | -0.0748 | 65.6842
12 | 1.4705 | 0.02306 | -0.0732 | 63.7684
12.5 | 1.4988 | 0.02473 | -0.0708 | 60.6066
13 | 1.5272 | 0.02642 | -0.0686 | 57.8047
13.5 | 1.554 | 0.02827 | -0.0663 | 54.9699
14 | 1.5723 | 0.03074 | -0.0633 | 51.1483
15 | 1.6168 | 0.0355 | -0.0589 | 45.5437
15.5 | 1.6326 | 0.03841 | -0.0563 | 42.5046
16 | 1.656 | 0.04081 | -0.0546 | 40.5783
16.5 | 1.6753 | 0.04352 | -0.0526 | 38.4949
17 | 1.696 | 0.04615 | -0.0509 | 36.7497
17.5 | 1.7118 | 0.04931 | -0.049 | 34.7151
18 | 1.7274 | 0.05253 | -0.0473 | 32.8841
18.5 | 1.7375 | 0.05625 | -0.0455 | 30.8889
19 | 1.7493 | 0.05994 | -0.044 | 29.1842
19.5 | 1.7614 | 0.06365 | -0.0428 | 27.6732
20 | 1.7655 | 0.06816 | -0.0413 | 25.9023

## 125. Re 14M Mach 0.25 (1)
BIGFOIL.COM POLAR EXPORT
NACA65A718
NACA65A718 |  |  |  | Cl Max: | 1.833 | at alpha= | 11 | deg
JavaFoil+Calcfoil stall+Eppler ext transition |  |  |  | L/D Max: | 151.001 | at alpha= | 2.5 | deg
Re: | 14000000 |  |  | Cd Min: | 0.0057 | at alpha= | -0.5 | deg
Mach: | 0.25 |  |  | Cl=0 at alpha= | -5.7344 | deg
|  |  |  | @ Cl=0.1, Cd= | 0.0065063
|  |  |  | @ Cl=0.4, Cd= | 0.00632
|  |  |  | @ Cl=0.6, Cd= | 0.006414
alpha (deg) | Cl | Cd | Cm | Cl/Cd
-17 | -0.379 | 0.12347 | -0.058 | -3.072
-16.5 | -0.416 | 0.11762 | -0.059 | -3.538
-16 | -0.449 | 0.11058 | -0.061 | -4.056
-15.5 | -0.476 | 0.10388 | -0.062 | -4.584
-15 | -0.499 | 0.09765 | -0.064 | -5.107
-14.5 | -0.516 | 0.09233 | -0.065 | -5.585
-14 | -0.529 | 0.08398 | -0.07 | -6.3
-13.5 | -0.536 | 0.07643 | -0.074 | -7.018
-13 | -0.541 | 0.06634 | -0.08 | -8.15
-12.5 | -0.563 | 0.03934 | -0.098 | -14.306
-12 | -0.58 | 0.02015 | -0.109 | -28.789
-11.5 | -0.569 | 0.01515 | -0.113 | -37.561
-11 | -0.545 | 0.0129 | -0.116 | -42.28
-10.5 | -0.524 | 0.01019 | -0.121 | -51.425
-10 | -0.49 | 0.00916 | -0.124 | -53.479
-9.5 | -0.443 | 0.00868 | -0.126 | -51.06
-9 | -0.392 | 0.00832 | -0.127 | -47.158
-8.5 | -0.338 | 0.00767 | -0.128 | -44.068
-8 | -0.281 | 0.00749 | -0.13 | -37.534
-7.5 | -0.222 | 0.00724 | -0.131 | -30.615
-7 | -0.16 | 0.00705 | -0.132 | -22.729
-6.5 | -0.098 | 0.00682 | -0.134 | -14.31
-6 | -0.034 | 0.00667 | -0.135 | -5.139
-5.5 | 0.03 | 0.0066 | -0.136 | 4.486
-5 | 0.094 | 0.00651 | -0.138 | 14.426
-4.5 | 0.159 | 0.00647 | -0.139 | 24.52
-4 | 0.223 | 0.00642 | -0.14 | 34.782
-3.5 | 0.288 | 0.00639 | -0.141 | 45.092
-3 | 0.354 | 0.00632 | -0.143 | 56.029
-2.5 | 0.419 | 0.00632 | -0.144 | 66.319
-2 | 0.484 | 0.00631 | -0.145 | 76.666
-1.5 | 0.548 | 0.00635 | -0.147 | 86.341
-1 | 0.613 | 0.00643 | -0.148 | 95.27
-0.5 | 0.677 | 0.0057 | -0.149 | 118.891
0 | 0.742 | 0.00574 | -0.15 | 129.185
0.5 | 0.807 | 0.00591 | -0.152 | 136.425
1 | 0.871 | 0.00618 | -0.153 | 140.951
1.5 | 0.935 | 0.00661 | -0.154 | 141.573
2 | 1 | 0.00708 | -0.155 | 141.261
2.5 | 1.061 | 0.00703 | -0.156 | 151.001
3 | 1.123 | 0.00783 | -0.157 | 143.403
3.5 | 1.184 | 0.00841 | -0.158 | 140.708
4 | 1.233 | 0.01074 | -0.158 | 114.764
4.5 | 1.292 | 0.01117 | -0.159 | 115.697
5 | 1.35 | 0.01159 | -0.16 | 116.506
5.5 | 1.408 | 0.01196 | -0.162 | 117.707
6 | 1.463 | 0.01242 | -0.163 | 117.845
6.5 | 1.518 | 0.01286 | -0.164 | 118.01
7 | 1.571 | 0.01337 | -0.165 | 117.482
7.5 | 1.622 | 0.01388 | -0.166 | 116.91
8 | 1.672 | 0.01453 | -0.166 | 115.044
8.5 | 1.713 | 0.01512 | -0.167 | 113.297
9 | 1.749 | 0.01579 | -0.168 | 110.746
9.5 | 1.78 | 0.01645 | -0.169 | 108.214
10 | 1.804 | 0.01709 | -0.17 | 105.576
10.5 | 1.822 | 0.01851 | -0.171 | 98.461
11 | 1.833 | 0.01943 | -0.172 | 94.338
11.5 | 1.832 | 0.02087 | -0.172 | 87.787
12 | 1.82 | 0.02194 | -0.173 | 82.934
12.5 | 1.797 | 0.02307 | -0.174 | 77.882
13 | 1.764 | 0.02429 | -0.174 | 72.639
13.5 | 1.721 | 0.02575 | -0.175 | 66.856
14 | 1.668 | 0.02724 | -0.176 | 61.234
14.5 | 1.604 | 0.02906 | -0.176 | 55.213
15 | 1.531 | 0.03071 | -0.177 | 49.854
15.5 | 1.449 | 0.03323 | -0.177 | 43.594
16 | 1.359 | 0.03528 | -0.177 | 38.52

## 126. Re 14M Mach 0.25 (2)
BIGFOIL.COM POLAR EXPORT
NACA65A718
NACA65A718 |  |  |  | Cl Max: | 1.7446 | at alpha= | 19.5 | deg
XFOIL ncrit=9 |  |  |  | L/D Max: | 173.961 | at alpha= | 2 | deg
Re: | 14000000 |  |  | Cd Min: | 0.14893 | at alpha= | -20 | deg
Mach: | 0.25 |  |  | Cl=0 at alpha= | -4.9312 | deg
|  |  |  | @ Cl=0.1, Cd= | 0.0054389
|  |  |  | @ Cl=0.4, Cd= | 0.0053651
|  |  |  | @ Cl=0.6, Cd= | 0.0049392
alpha (deg) | Cl | Cd | Cm | Cl/Cd
-20 | -0.39 | 0.14893 | -0.105 | -2.6187
-19.5 | -0.8247 | 0.07342 | -0.1487 | -11.2326
-19 | -0.9055 | 0.05603 | -0.1608 | -16.161
-18.5 | -0.9808 | 0.04205 | -0.1693 | -23.3246
-18 | -1.0037 | 0.03481 | -0.172 | -28.8337
-17.5 | -0.9878 | 0.03133 | -0.1726 | -31.5289
-17 | -1.0012 | 0.02606 | -0.1726 | -38.419
-16.5 | -0.9827 | 0.02322 | -0.1719 | -42.3213
-16 | -0.9562 | 0.021 | -0.1711 | -45.5333
-15.5 | -0.9389 | 0.01832 | -0.1695 | -51.25
-15 | -0.9253 | 0.01555 | -0.1671 | -59.5048
-14.5 | -0.8926 | 0.01408 | -0.165 | -63.3949
-14 | -0.8568 | 0.01298 | -0.1625 | -66.0092
-13.5 | -0.8191 | 0.01208 | -0.1596 | -67.8063
-13 | -0.7784 | 0.01131 | -0.1567 | -68.824
-12.5 | -0.7358 | 0.01067 | -0.1539 | -68.9597
-12 | -0.6966 | 0.01015 | -0.1502 | -68.6305
-11.5 | -0.6487 | 0.00959 | -0.1481 | -67.6434
-11 | -0.5982 | 0.00908 | -0.1465 | -65.8811
-10.5 | -0.547 | 0.00865 | -0.145 | -63.237
-10 | -0.4954 | 0.00827 | -0.1436 | -59.9033
-9.5 | -0.4439 | 0.00791 | -0.1422 | -56.1188
-9 | -0.3933 | 0.00757 | -0.1406 | -51.9551
-8.5 | -0.3511 | 0.00692 | -0.1375 | -50.737
-8 | -0.3005 | 0.0067 | -0.1359 | -44.8507
-7.5 | -0.2503 | 0.00646 | -0.1343 | -38.7461
-7 | -0.1997 | 0.00628 | -0.1327 | -31.7994
-6.5 | -0.1518 | 0.00607 | -0.1307 | -25.0082
-6 | -0.1042 | 0.00586 | -0.1285 | -17.7816
-5.5 | -0.0551 | 0.00574 | -0.1267 | -9.5993
-5 | -0.0068 | 0.00561 | -0.1247 | -1.2121
-4.5 | 0.0426 | 0.00552 | -0.123 | 7.7174
-4 | 0.0896 | 0.00546 | -0.1208 | 16.4103
-3.5 | 0.1389 | 0.00536 | -0.1191 | 25.9142
-3 | 0.1847 | 0.00536 | -0.1167 | 34.459
-2.5 | 0.2323 | 0.00534 | -0.1147 | 43.5019
-2 | 0.2749 | 0.00531 | -0.1115 | 51.7702
-1.5 | 0.3192 | 0.00534 | -0.1088 | 59.7753
-1 | 0.3688 | 0.00533 | -0.1073 | 69.1932
-0.5 | 0.4133 | 0.00538 | -0.1047 | 76.8216
0 | 0.4628 | 0.0054 | -0.1033 | 85.7037
1 | 0.6325 | 0.00483 | -0.1172 | 130.9524
1.5 | 0.7566 | 0.00453 | -0.1333 | 167.0199
2 | 0.8124 | 0.00467 | -0.1334 | 173.9615
2.5 | 0.8519 | 0.00514 | -0.1302 | 165.7393
3 | 0.8791 | 0.00592 | -0.1246 | 148.4966
4 | 0.941 | 0.00751 | -0.1154 | 125.2996
4.5 | 0.9571 | 0.00885 | -0.1084 | 108.1469
5 | 0.9969 | 0.00953 | -0.1058 | 104.6065
5.5 | 1.0272 | 0.01056 | -0.1017 | 97.2727
6 | 1.05 | 0.01192 | -0.0965 | 88.0872
6.5 | 1.0726 | 0.0134 | -0.0914 | 80.0448
7 | 1.111 | 0.01431 | -0.0891 | 77.638
7.5 | 1.1496 | 0.01525 | -0.0868 | 75.3836
8 | 1.1915 | 0.01609 | -0.085 | 74.0522
8.5 | 1.2296 | 0.01713 | -0.0828 | 71.7805
9 | 1.2684 | 0.01817 | -0.0808 | 69.8074
9.5 | 1.3035 | 0.01946 | -0.0783 | 66.9836
10 | 1.3397 | 0.02072 | -0.0761 | 64.6573
10.5 | 1.377 | 0.02197 | -0.0741 | 62.6764
11 | 1.4121 | 0.02341 | -0.0719 | 60.3204
11.5 | 1.4418 | 0.0252 | -0.0692 | 57.2143
12 | 1.4773 | 0.02668 | -0.0672 | 55.3711
12.5 | 1.5041 | 0.02875 | -0.0644 | 52.3165
13 | 1.533 | 0.03078 | -0.062 | 49.8051
13.5 | 1.5579 | 0.03312 | -0.0593 | 47.038
14 | 1.5712 | 0.03629 | -0.0557 | 43.2957
15 | 1.6156 | 0.04189 | -0.051 | 38.5677
15.5 | 1.6303 | 0.04529 | -0.0483 | 35.9969
16 | 1.654 | 0.0481 | -0.0464 | 34.3867
16.5 | 1.6725 | 0.05139 | -0.0443 | 32.5452
17 | 1.687 | 0.05506 | -0.0422 | 30.6393
17.5 | 1.7004 | 0.05891 | -0.0402 | 28.8644
18 | 1.7131 | 0.06293 | -0.0384 | 27.2223
18.5 | 1.7247 | 0.06711 | -0.0369 | 25.6996
19 | 1.7279 | 0.07215 | -0.0352 | 23.9487
19.5 | 1.7446 | 0.07601 | -0.0343 | 22.9522
20 | 1.7413 | 0.08197 | -0.0332 | 21.2431

## 127. Re 14M Mach 0.50 (1)
BIGFOIL.COM POLAR EXPORT
NACA65A718
NACA65A718 |  |  |  | Cl Max: | 1.784 | at alpha= | 8 | deg
JavaFoil+Calcfoil stall+Eppler ext transition |  |  |  | L/D Max: | 155.578 | at alpha= | 0.5 | deg
Re: | 14000000 |  |  | Cd Min: | 0.00578 | at alpha= | 0.5 | deg
Mach: | 0.5 |  |  | Cl=0 at alpha= | -5.7324 | deg
|  |  |  | @ Cl=0.1, Cd= | 0.0069951
|  |  |  | @ Cl=0.4, Cd= | 0.0068067
|  |  |  | @ Cl=0.6, Cd= | 0.0068046
alpha (deg) | Cl | Cd | Cm | Cl/Cd
-20 | -0.82 | 0.16467 | -0.064 | -4.982
-19.5 | -0.795 | 0.14653 | -0.068 | -5.429
-19 | -0.766 | 0.14174 | -0.067 | -5.404
-18.5 | -0.736 | 0.13769 | -0.066 | -5.343
-18 | -0.707 | 0.13416 | -0.066 | -5.269
-17.5 | -0.679 | 0.1228 | -0.067 | -5.529
-17 | -0.654 | 0.10845 | -0.073 | -6.033
-16.5 | -0.635 | 0.09234 | -0.082 | -6.877
-16 | -0.614 | 0.07891 | -0.088 | -7.782
-15.5 | -0.563 | 0.1092 | -0.067 | -5.158
-15 | -0.535 | 0.10268 | -0.068 | -5.206
-14.5 | -0.506 | 0.09648 | -0.069 | -5.244
-14 | -0.478 | 0.08954 | -0.07 | -5.334
-13.5 | -0.45 | 0.08367 | -0.072 | -5.373
-13 | -0.421 | 0.07845 | -0.074 | -5.37
-12.5 | -0.39 | 0.08817 | -0.068 | -4.425
-12 | -0.362 | 0.08064 | -0.07 | -4.486
-11.5 | -0.333 | 0.07243 | -0.073 | -4.604
-11 | -0.304 | 0.07427 | -0.071 | -4.097
-10.5 | -0.276 | 0.06488 | -0.075 | -4.256
-10 | -0.247 | 0.06512 | -0.074 | -3.791
-9.5 | -0.218 | 0.06053 | -0.077 | -3.606
-9 | -0.27 | 0.05398 | -0.082 | -5.005
-8.5 | -0.319 | 0.01331 | -0.135 | -23.984
-8 | -0.291 | 0.00967 | -0.143 | -30.089
-7.5 | -0.239 | 0.0082 | -0.146 | -29.124
-7 | -0.175 | 0.00792 | -0.148 | -22.091
-6.5 | -0.107 | 0.0076 | -0.149 | -14.129
-6 | -0.038 | 0.00723 | -0.151 | -5.248
-5.5 | 0.033 | 0.00708 | -0.152 | 4.641
-5 | 0.104 | 0.00699 | -0.154 | 14.959
-4.5 | 0.177 | 0.00685 | -0.155 | 25.807
-4 | 0.249 | 0.00681 | -0.157 | 36.58
-3.5 | 0.322 | 0.00678 | -0.158 | 47.414
-3 | 0.396 | 0.00681 | -0.16 | 58.161
-2.5 | 0.468 | 0.00675 | -0.161 | 69.385
-2 | 0.541 | 0.00678 | -0.162 | 79.707
-1.5 | 0.613 | 0.00681 | -0.164 | 89.989
-1 | 0.685 | 0.00695 | -0.165 | 98.556
-0.5 | 0.757 | 0.00624 | -0.167 | 121.411
0 | 0.828 | 0.00586 | -0.168 | 141.282
0.5 | 0.899 | 0.00578 | -0.169 | 155.578
1 | 0.969 | 0.00667 | -0.17 | 145.247
1.5 | 1.038 | 0.00721 | -0.171 | 143.973
2 | 1.107 | 0.00777 | -0.172 | 142.417
2.5 | 1.176 | 0.00857 | -0.173 | 137.277
3 | 1.246 | 0.00911 | -0.174 | 136.779
3.5 | 1.315 | 0.00994 | -0.175 | 132.253
4 | 1.367 | 0.01294 | -0.176 | 105.607
4.5 | 1.431 | 0.01356 | -0.177 | 105.518
5 | 1.493 | 0.01422 | -0.178 | 104.953
5.5 | 1.552 | 0.01481 | -0.18 | 104.837
6 | 1.608 | 0.01562 | -0.181 | 102.933
6.5 | 1.661 | 0.01632 | -0.182 | 101.798
7 | 1.709 | 0.0172 | -0.183 | 99.369
7.5 | 1.75 | 0.01813 | -0.184 | 96.56
8 | 1.784 | 0.01926 | -0.185 | 92.639
8.5 | 1.783 | 0.02044 | -0.186 | 87.223
9 | 1.74 | 0.02273 | -0.186 | 76.531
9.5 | 1.603 | 0.02564 | -0.187 | 62.508
10 | 1.072 | 0.02952 | -0.188 | 36.314
10.5 | 1.098 | 0.03272 | -0.187 | 33.549
11 | 1.137 | 0.02939 | -0.19 | 38.703
11.5 | 1.164 | 0.03288 | -0.19 | 35.387
12 | 1.201 | 0.03109 | -0.192 | 38.629
12.5 | 1.231 | 0.03338 | -0.192 | 36.874
13 | 1.26 | 0.0365 | -0.193 | 34.526

## 128. Re 14M Mach 0.50 (2)
BIGFOIL.COM POLAR EXPORT
NACA65A718
NACA65A718 |  |  |  | Cl Max: | 1.6251 | at alpha= | 15 | deg
XFOIL ncrit=9 |  |  |  | L/D Max: | 161.442 | at alpha= | 2 | deg
Re: | 14000000 |  |  | Cd Min: | 0.06928 | at alpha= | 15 | deg
Mach: | 0.5 |  |  | Cl=0 at alpha= | -4.5341 | deg
|  |  |  | @ Cl=0.1, Cd= | 0.0059172
|  |  |  | @ Cl=0.4, Cd= | 0.0060092
|  |  |  | @ Cl=0.6, Cd= | 0.0059829
alpha (deg) | Cl | Cd | Cm | Cl/Cd
-12 | -0.3895 | 0.03375 | -0.2123 | -11.5407
-11.5 | -0.4265 | 0.02659 | -0.2139 | -16.0399
-11 | -0.4546 | 0.02081 | -0.2124 | -21.8453
-10.5 | -0.4847 | 0.0154 | -0.208 | -31.474
-10 | -0.505 | 0.01139 | -0.1984 | -44.3371
-9.5 | -0.4861 | 0.00953 | -0.1875 | -51.0073
-9 | -0.4464 | 0.00889 | -0.179 | -50.2137
-8.5 | -0.3891 | 0.0084 | -0.1739 | -46.3214
-8 | -0.3372 | 0.00793 | -0.1684 | -42.5221
-7.5 | -0.2911 | 0.00735 | -0.1622 | -39.6054
-7 | -0.2408 | 0.00702 | -0.157 | -34.302
-6.5 | -0.1902 | 0.00674 | -0.152 | -28.2196
-6 | -0.1383 | 0.00651 | -0.1475 | -21.2442
-5.5 | -0.0882 | 0.0063 | -0.1429 | -14
-5 | -0.0423 | 0.00613 | -0.1377 | -6.9005
-4.5 | 0.0031 | 0.00602 | -0.1325 | 0.51495
-4 | 0.0473 | 0.00597 | -0.1272 | 7.9229
-3.5 | 0.0965 | 0.00592 | -0.1232 | 16.3007
-3 | 0.1458 | 0.00588 | -0.1193 | 24.7959
-2.5 | 0.1927 | 0.00591 | -0.1151 | 32.6058
-2 | 0.2478 | 0.0059 | -0.1127 | 42
-1.5 | 0.3018 | 0.00591 | -0.1103 | 51.066
-1 | 0.3559 | 0.00598 | -0.108 | 59.5151
-0.5 | 0.4162 | 0.00602 | -0.1071 | 69.1362
0 | 0.479 | 0.00607 | -0.1069 | 78.9127
0.5 | 0.5405 | 0.00621 | -0.1065 | 87.037
1 | 0.661 | 0.00575 | -0.1195 | 114.9565
1.5 | 0.8106 | 0.00521 | -0.1391 | 155.5854
2 | 0.8734 | 0.00541 | -0.139 | 161.4418
2.5 | 0.9263 | 0.00583 | -0.1369 | 158.8851
3 | 0.9669 | 0.00656 | -0.1325 | 147.3933
3.5 | 0.9945 | 0.00768 | -0.1258 | 129.4922
4 | 1.0215 | 0.00892 | -0.1193 | 114.5179
5 | 1.0361 | 0.01314 | -0.1011 | 78.8508
5.5 | 1.0687 | 0.01466 | -0.0963 | 72.899
6 | 1.0705 | 0.01757 | -0.0877 | 60.9277
6.5 | 1.0759 | 0.02065 | -0.08 | 52.1017
7 | 1.1151 | 0.02239 | -0.077 | 49.8035
7.5 | 1.1559 | 0.0241 | -0.0741 | 47.9627
8 | 1.1974 | 0.02583 | -0.0713 | 46.3569
8.5 | 1.238 | 0.0277 | -0.0685 | 44.6931
9 | 1.2762 | 0.02975 | -0.0653 | 42.8975
9.5 | 1.3129 | 0.03199 | -0.0622 | 41.041
10 | 1.3483 | 0.03439 | -0.0589 | 39.2062
10.5 | 1.3852 | 0.03676 | -0.0558 | 37.6823
11 | 1.4216 | 0.03926 | -0.0526 | 36.2099
11.5 | 1.4546 | 0.04205 | -0.0492 | 34.5922
12.5 | 1.5198 | 0.04802 | -0.0426 | 31.6493
13 | 1.5492 | 0.05141 | -0.0392 | 30.1342
13.5 | 1.5749 | 0.05514 | -0.0357 | 28.5618
14 | 1.5807 | 0.06037 | -0.0318 | 26.1835
14.5 | 1.6061 | 0.06451 | -0.0287 | 24.8969
15 | 1.6251 | 0.06928 | -0.0255 | 23.457

## 129. Re 16M Mach 0.00 (1)
BIGFOIL.COM POLAR EXPORT
NACA65A718
NACA65A718 |  |  |  | Cl Max: | 1.866 | at alpha= | 12.5 | deg
JavaFoil+Calcfoil stall+Eppler ext transition |  |  |  | L/D Max: | 157.479 | at alpha= | 3.5 | deg
Re: | 16000000 |  |  | Cd Min: | 0.0058 | at alpha= | -0.5 | deg
Mach: | 0 |  |  | Cl=0 at alpha= | -5.7339 | deg
|  |  |  | @ Cl=0.1, Cd= | 0.00634
|  |  |  | @ Cl=0.4, Cd= | 0.0061519
|  |  |  | @ Cl=0.6, Cd= | 0.0062356
alpha (deg) | Cl | Cd | Cm | Cl/Cd
-19 | -0.611 | 0.13538 | -0.057 | -4.515
-18.5 | -0.622 | 0.12794 | -0.059 | -4.863
-18 | -0.633 | 0.11839 | -0.062 | -5.348
-17.5 | -0.641 | 0.11143 | -0.064 | -5.755
-17 | -0.646 | 0.10728 | -0.064 | -6.017
-16.5 | -0.65 | 0.09962 | -0.067 | -6.528
-16 | -0.656 | 0.08858 | -0.072 | -7.405
-15.5 | -0.659 | 0.07828 | -0.076 | -8.421
-15 | -0.67 | 0.05962 | -0.084 | -11.246
-14.5 | -0.672 | 0.04897 | -0.089 | -13.722
-14 | -0.694 | 0.02667 | -0.099 | -26.009
-13.5 | -0.687 | 0.02071 | -0.103 | -33.19
-13 | -0.673 | 0.0171 | -0.106 | -39.375
-12.5 | -0.654 | 0.01433 | -0.108 | -45.652
-12 | -0.627 | 0.01292 | -0.11 | -48.579
-11.5 | -0.609 | 0.01012 | -0.115 | -60.156
-11 | -0.578 | 0.00919 | -0.118 | -62.909
-10.5 | -0.535 | 0.00886 | -0.119 | -60.346
-10 | -0.488 | 0.00839 | -0.12 | -58.151
-9.5 | -0.438 | 0.00808 | -0.122 | -54.231
-9 | -0.386 | 0.00751 | -0.123 | -51.385
-8.5 | -0.331 | 0.00729 | -0.124 | -45.386
-8 | -0.274 | 0.00713 | -0.125 | -38.472
-7.5 | -0.216 | 0.00698 | -0.127 | -30.893
-7 | -0.156 | 0.00682 | -0.128 | -22.852
-6.5 | -0.095 | 0.00658 | -0.129 | -14.415
-6 | -0.033 | 0.00648 | -0.131 | -5.132
-5.5 | 0.029 | 0.00639 | -0.132 | 4.495
-5 | 0.091 | 0.00635 | -0.133 | 14.349
-4.5 | 0.154 | 0.00628 | -0.134 | 24.462
-4 | 0.216 | 0.00624 | -0.136 | 34.66
-3.5 | 0.279 | 0.00622 | -0.137 | 44.9
-3 | 0.343 | 0.00617 | -0.138 | 55.608
-2.5 | 0.406 | 0.00615 | -0.139 | 65.931
-2 | 0.468 | 0.00621 | -0.141 | 75.403
-1.5 | 0.531 | 0.00623 | -0.142 | 85.194
-1 | 0.593 | 0.00629 | -0.143 | 94.378
-0.5 | 0.656 | 0.0058 | -0.144 | 113.189
0 | 0.719 | 0.0058 | -0.146 | 123.847
0.5 | 0.781 | 0.00599 | -0.147 | 130.424
1 | 0.843 | 0.00625 | -0.148 | 134.828
1.5 | 0.906 | 0.0067 | -0.149 | 135.13
2 | 0.968 | 0.0071 | -0.15 | 136.36
2.5 | 1.03 | 0.00743 | -0.152 | 138.64
3 | 1.09 | 0.00723 | -0.152 | 150.842
3.5 | 1.15 | 0.0073 | -0.153 | 157.479
4 | 1.198 | 0.01003 | -0.154 | 119.403
4.5 | 1.256 | 0.01041 | -0.155 | 120.671
5 | 1.312 | 0.01079 | -0.156 | 121.618
5.5 | 1.368 | 0.01111 | -0.157 | 123.202
6 | 1.423 | 0.0115 | -0.158 | 123.794
6.5 | 1.477 | 0.01188 | -0.159 | 124.348
7 | 1.53 | 0.0123 | -0.16 | 124.332
7.5 | 1.581 | 0.01273 | -0.161 | 124.154
8 | 1.631 | 0.01329 | -0.162 | 122.736
8.5 | 1.674 | 0.01377 | -0.162 | 121.577
9 | 1.715 | 0.01432 | -0.163 | 119.769
9.5 | 1.751 | 0.01485 | -0.164 | 117.942
10 | 1.784 | 0.01544 | -0.165 | 115.532
10.5 | 1.812 | 0.01643 | -0.166 | 110.296
11 | 1.836 | 0.01728 | -0.167 | 106.198
11.5 | 1.853 | 0.01799 | -0.168 | 103.006
12 | 1.862 | 0.01912 | -0.168 | 97.367
12.5 | 1.866 | 0.01988 | -0.169 | 93.859
13 | 1.863 | 0.0209 | -0.17 | 89.108
13.5 | 1.853 | 0.0221 | -0.17 | 83.86
14 | 1.839 | 0.02306 | -0.171 | 79.717
14.5 | 1.819 | 0.0243 | -0.171 | 74.853
15 | 1.796 | 0.02542 | -0.172 | 70.63
15.5 | 1.766 | 0.02673 | -0.173 | 66.09
16 | 1.734 | 0.02787 | -0.173 | 62.217
16.5 | 1.697 | 0.02924 | -0.174 | 58.044
17 | 1.656 | 0.03126 | -0.174 | 52.979
17.5 | 1.613 | 0.03311 | -0.175 | 48.718

## 130. Re 16M Mach 0.00 (2)
BIGFOIL.COM POLAR EXPORT
NACA65A718
NACA65A718 |  |  |  | Cl Max: | 1.7813 | at alpha= | 20 | deg
XFOIL ncrit=9 |  |  |  | L/D Max: | 165.781 | at alpha= | 2 | deg
Re: | 16000000 |  |  | Cd Min: | 0.06448 | at alpha= | 20 | deg
Mach: | 0 |  |  | Cl=0 at alpha= | -99 | deg
|  |  |  | @ Cl=0.1, Cd= | 0.00515
|  |  |  | @ Cl=0.4, Cd= | 0.00515
|  |  |  | @ Cl=0.6, Cd= | 0.0047346
alpha (deg) | Cl | Cd | Cm | Cl/Cd
0 | 0.463 | 0.00515 | -0.1036 | 89.9029
0.5 | 0.5117 | 0.00505 | -0.1026 | 101.3267
1 | 0.6041 | 0.00472 | -0.1119 | 127.9873
2 | 0.7858 | 0.00474 | -0.1299 | 165.7806
2.5 | 0.8162 | 0.0054 | -0.1253 | 151.1481
3 | 0.8463 | 0.00612 | -0.1207 | 138.2843
3.5 | 0.8893 | 0.00653 | -0.1188 | 136.1868
4 | 0.9187 | 0.00732 | -0.1144 | 125.5055
4.5 | 0.9383 | 0.00847 | -0.1083 | 110.7792
5.5 | 1.018 | 0.00964 | -0.104 | 105.6017
6 | 1.0443 | 0.01073 | -0.0996 | 97.3253
6.5 | 1.074 | 0.01174 | -0.0959 | 91.4821
7 | 1.1136 | 0.01242 | -0.0941 | 89.6618
7.5 | 1.1525 | 0.01314 | -0.0922 | 87.7093
8 | 1.194 | 0.01378 | -0.0908 | 86.6473
8.5 | 1.2315 | 0.01459 | -0.0889 | 84.4071
9 | 1.2708 | 0.01536 | -0.0873 | 82.7344
9.5 | 1.3045 | 0.0164 | -0.0849 | 79.5427
10 | 1.3431 | 0.01724 | -0.0834 | 77.906
10.5 | 1.3775 | 0.01833 | -0.0813 | 75.15
11 | 1.4153 | 0.01927 | -0.0799 | 73.4458
12 | 1.4777 | 0.02193 | -0.0754 | 67.3826
12.5 | 1.5066 | 0.02347 | -0.0731 | 64.1926
13 | 1.5361 | 0.02503 | -0.0711 | 61.3704
13.5 | 1.5617 | 0.02685 | -0.0686 | 58.1639
14 | 1.5789 | 0.02929 | -0.0654 | 53.9058
15.5 | 1.6432 | 0.03623 | -0.0586 | 45.3547
16 | 1.6663 | 0.03856 | -0.0568 | 43.2132
16.5 | 1.6864 | 0.04115 | -0.0549 | 40.9818
17 | 1.7066 | 0.04372 | -0.0532 | 39.0348
17.5 | 1.7249 | 0.04649 | -0.0514 | 37.1026
18 | 1.7405 | 0.04959 | -0.0497 | 35.0978
18.5 | 1.7522 | 0.05307 | -0.0479 | 33.0168
19 | 1.7648 | 0.05652 | -0.0463 | 31.2243
19.5 | 1.7772 | 0.06007 | -0.045 | 29.5855
20 | 1.7813 | 0.06448 | -0.0435 | 27.6256

## 131. Re 16M Mach 0.10 (1)
BIGFOIL.COM POLAR EXPORT
NACA65A718
NACA65A718 |  |  |  | Cl Max: | 1.859 | at alpha= | 12 | deg
JavaFoil+Calcfoil stall+Eppler ext transition |  |  |  | L/D Max: | 150.518 | at alpha= | 3 | deg
Re: | 16000000 |  |  | Cd Min: | 0.00581 | at alpha= | 0 | deg
Mach: | 0.1 |  |  | Cl=0 at alpha= | -5.7339 | deg
|  |  |  | @ Cl=0.1, Cd= | 0.0063529
|  |  |  | @ Cl=0.4, Cd= | 0.0062087
|  |  |  | @ Cl=0.6, Cd= | 0.0062614
alpha (deg) | Cl | Cd | Cm | Cl/Cd
-19 | -0.572 | 0.13782 | -0.056 | -4.152
-18.5 | -0.586 | 0.13153 | -0.058 | -4.452
-18 | -0.599 | 0.12199 | -0.06 | -4.912
-17.5 | -0.609 | 0.11767 | -0.061 | -5.172
-17 | -0.618 | 0.11047 | -0.063 | -5.594
-16.5 | -0.626 | 0.10183 | -0.066 | -6.149
-16 | -0.632 | 0.09326 | -0.069 | -6.78
-15.5 | -0.637 | 0.08459 | -0.073 | -7.525
-15 | -0.641 | 0.07348 | -0.078 | -8.719
-14.5 | -0.662 | 0.04796 | -0.09 | -13.794
-14 | -0.673 | 0.03257 | -0.097 | -20.653
-13.5 | -0.673 | 0.02361 | -0.102 | -28.505
-13 | -0.664 | 0.01829 | -0.106 | -36.338
-12.5 | -0.648 | 0.01501 | -0.108 | -43.185
-12 | -0.623 | 0.01334 | -0.11 | -46.74
-11.5 | -0.605 | 0.01041 | -0.115 | -58.188
-11 | -0.577 | 0.00933 | -0.118 | -61.887
-10.5 | -0.535 | 0.00897 | -0.12 | -59.644
-10 | -0.489 | 0.0085 | -0.121 | -57.501
-9.5 | -0.439 | 0.00816 | -0.122 | -53.822
-9 | -0.387 | 0.00758 | -0.124 | -51.063
-8.5 | -0.332 | 0.00736 | -0.125 | -45.129
-8 | -0.275 | 0.00716 | -0.126 | -38.463
-7.5 | -0.217 | 0.00698 | -0.127 | -31.026
-7 | -0.156 | 0.00685 | -0.129 | -22.845
-6.5 | -0.095 | 0.00659 | -0.13 | -14.443
-6 | -0.033 | 0.00648 | -0.131 | -5.158
-5.5 | 0.029 | 0.00639 | -0.133 | 4.515
-5 | 0.091 | 0.00636 | -0.134 | 14.378
-4.5 | 0.154 | 0.00631 | -0.135 | 24.463
-4 | 0.217 | 0.00625 | -0.136 | 34.813
-3.5 | 0.281 | 0.00622 | -0.138 | 45.125
-3 | 0.345 | 0.0062 | -0.139 | 55.574
-2.5 | 0.408 | 0.00621 | -0.14 | 65.679
-2 | 0.471 | 0.00623 | -0.141 | 75.511
-1.5 | 0.534 | 0.00623 | -0.143 | 85.666
-1 | 0.596 | 0.00629 | -0.144 | 94.875
-0.5 | 0.659 | 0.00584 | -0.145 | 112.947
0 | 0.722 | 0.00581 | -0.146 | 124.389
0.5 | 0.785 | 0.006 | -0.148 | 130.894
1 | 0.848 | 0.00625 | -0.149 | 135.521
1.5 | 0.91 | 0.00671 | -0.15 | 135.548
2 | 0.973 | 0.00712 | -0.151 | 136.622
2.5 | 1.035 | 0.00746 | -0.152 | 138.697
3 | 1.095 | 0.00728 | -0.153 | 150.518
3.5 | 1.155 | 0.00824 | -0.154 | 140.259
4 | 1.204 | 0.01012 | -0.155 | 118.938
4.5 | 1.261 | 0.0105 | -0.156 | 120.123
5 | 1.318 | 0.01087 | -0.157 | 121.247
5.5 | 1.375 | 0.01121 | -0.158 | 122.632
6 | 1.429 | 0.01159 | -0.158 | 123.286
6.5 | 1.483 | 0.01198 | -0.159 | 123.779
7 | 1.536 | 0.01242 | -0.16 | 123.731
7.5 | 1.588 | 0.01289 | -0.161 | 123.149
8 | 1.637 | 0.01342 | -0.162 | 122.019
8.5 | 1.681 | 0.01394 | -0.163 | 120.572
9 | 1.72 | 0.01449 | -0.164 | 118.742
9.5 | 1.756 | 0.01504 | -0.165 | 116.75
10 | 1.788 | 0.01557 | -0.166 | 114.796
10.5 | 1.815 | 0.01663 | -0.167 | 109.123
11 | 1.837 | 0.01754 | -0.168 | 104.701
11.5 | 1.852 | 0.01832 | -0.168 | 101.098
12 | 1.859 | 0.01932 | -0.169 | 96.208
12.5 | 1.859 | 0.02018 | -0.17 | 92.157
13 | 1.853 | 0.02129 | -0.17 | 87.05
13.5 | 1.84 | 0.02245 | -0.171 | 81.924
14 | 1.821 | 0.02357 | -0.172 | 77.272
14.5 | 1.797 | 0.02478 | -0.172 | 72.544
15 | 1.769 | 0.0259 | -0.173 | 68.271
15.5 | 1.734 | 0.02721 | -0.173 | 63.731
16 | 1.696 | 0.02857 | -0.174 | 59.353
16.5 | 1.653 | 0.02996 | -0.174 | 55.169
17 | 1.606 | 0.03214 | -0.175 | 49.963

## 132. Re 16M Mach 0.10 (2)
BIGFOIL.COM POLAR EXPORT
NACA65A718
NACA65A718 |  |  |  | Cl Max: | 1.7784 | at alpha= | 20 | deg
XFOIL ncrit=9 |  |  |  | L/D Max: | 166.582 | at alpha= | 2 | deg
Re: | 16000000 |  |  | Cd Min: | 0.06674 | at alpha= | 20 | deg
Mach: | 0.1 |  |  | Cl=0 at alpha= | -4.9885 | deg
|  |  |  | @ Cl=0.1, Cd= | 0.0052605
|  |  |  | @ Cl=0.4, Cd= | 0.0051593
|  |  |  | @ Cl=0.6, Cd= | 0.0047652
alpha (deg) | Cl | Cd | Cm | Cl/Cd
-20 | -1.1795 | 0.03162 | -0.1553 | -37.3023
-19.5 | -1.1602 | 0.02898 | -0.1559 | -40.0345
-19 | -1.1469 | 0.02598 | -0.156 | -44.1455
-18.5 | -1.1362 | 0.02294 | -0.1556 | -49.5292
-18 | -1.1153 | 0.02071 | -0.155 | -53.8532
-17.5 | -1.0866 | 0.01904 | -0.1546 | -57.0693
-17 | -1.0587 | 0.01736 | -0.1539 | -60.985
-15.5 | -0.9605 | 0.01372 | -0.1509 | -70.0073
-15 | -0.9392 | 0.01223 | -0.1472 | -76.7948
-14.5 | -0.8987 | 0.01167 | -0.1455 | -77.0094
-14 | -0.858 | 0.01108 | -0.1437 | -77.4368
-13.5 | -0.8184 | 0.01057 | -0.1414 | -77.4267
-13 | -0.7802 | 0.01007 | -0.1387 | -77.4777
-12.5 | -0.7328 | 0.00957 | -0.1377 | -76.5726
-12 | -0.6839 | 0.00913 | -0.137 | -74.9069
-11.5 | -0.6344 | 0.00874 | -0.1364 | -72.5858
-11 | -0.5847 | 0.00838 | -0.1357 | -69.7733
-10.5 | -0.535 | 0.00801 | -0.1349 | -66.7915
-10 | -0.4846 | 0.00772 | -0.1343 | -62.772
-9.5 | -0.4348 | 0.00738 | -0.1335 | -58.916
-9 | -0.3842 | 0.00715 | -0.1328 | -53.7343
-8.5 | -0.3418 | 0.00659 | -0.1305 | -51.8665
-8 | -0.2922 | 0.00636 | -0.1295 | -45.9434
-7.5 | -0.2429 | 0.00621 | -0.1284 | -39.1143
-7 | -0.1927 | 0.00603 | -0.1275 | -31.9569
-6.5 | -0.1463 | 0.00583 | -0.1258 | -25.0943
-6 | -0.0977 | 0.00564 | -0.1245 | -17.3227
-5.5 | -0.05 | 0.00555 | -0.1229 | -9.009
-5 | -0.0011 | 0.00542 | -0.1217 | -0.20295
-4.5 | 0.0467 | 0.00535 | -0.1202 | 8.729
-4 | 0.0949 | 0.00527 | -0.1187 | 18.0076
-3.5 | 0.1431 | 0.00518 | -0.1173 | 27.6255
-3 | 0.1892 | 0.00517 | -0.1154 | 36.5957
-2.5 | 0.2378 | 0.00513 | -0.1141 | 46.3548
-2 | 0.2829 | 0.00511 | -0.1119 | 55.362
-1.5 | 0.3258 | 0.00513 | -0.1093 | 63.5088
-1 | 0.3718 | 0.00512 | -0.1074 | 72.6172
-0.5 | 0.4149 | 0.00518 | -0.1049 | 80.0965
0 | 0.4634 | 0.00517 | -0.1036 | 89.6325
0.5 | 0.5126 | 0.00508 | -0.1027 | 100.9055
1 | 0.607 | 0.00474 | -0.1123 | 128.0591
1.5 | 0.742 | 0.00446 | -0.1315 | 166.3677
2 | 0.7896 | 0.00474 | -0.1304 | 166.5823
2.5 | 0.8209 | 0.00538 | -0.1259 | 152.5836
3 | 0.8494 | 0.00613 | -0.1209 | 138.5644
3.5 | 0.8921 | 0.00655 | -0.119 | 136.1985
4 | 0.9217 | 0.00735 | -0.1145 | 125.4014
4.5 | 0.9403 | 0.00856 | -0.1081 | 109.8481
5 | 0.9874 | 0.00892 | -0.1072 | 110.6951
5.5 | 1.0199 | 0.00976 | -0.1037 | 104.498
6 | 1.046 | 0.01088 | -0.0993 | 96.1397
6.5 | 1.075 | 0.01194 | -0.0954 | 90.0335
7 | 1.1135 | 0.01268 | -0.0933 | 87.8155
7.5 | 1.1541 | 0.01337 | -0.0917 | 86.3201
8 | 1.1938 | 0.0141 | -0.0899 | 84.6667
8.5 | 1.2332 | 0.01487 | -0.0882 | 82.9321
9 | 1.2707 | 0.01576 | -0.0863 | 80.6282
9.5 | 1.3066 | 0.01673 | -0.0841 | 78.0992
10 | 1.3428 | 0.01774 | -0.0822 | 75.6933
10.5 | 1.3799 | 0.01873 | -0.0805 | 73.6733
11 | 1.4152 | 0.01985 | -0.0786 | 71.2947
11.5 | 1.446 | 0.02122 | -0.0762 | 68.1433
12 | 1.48 | 0.02249 | -0.0744 | 65.807
12.5 | 1.507 | 0.02421 | -0.0718 | 62.247
13 | 1.5367 | 0.02581 | -0.0697 | 59.5389
13.5 | 1.5643 | 0.02756 | -0.0674 | 56.7598
14 | 1.5811 | 0.0301 | -0.0642 | 52.5282
15.5 | 1.6411 | 0.0376 | -0.0568 | 43.6463
16 | 1.6668 | 0.03979 | -0.0552 | 41.8899
16.5 | 1.6878 | 0.04236 | -0.0534 | 39.8442
17 | 1.7058 | 0.04522 | -0.0515 | 37.7222
17.5 | 1.7213 | 0.04837 | -0.0495 | 35.5861
18 | 1.7365 | 0.0516 | -0.0477 | 33.6531
18.5 | 1.7502 | 0.05495 | -0.0461 | 31.8508
19 | 1.7647 | 0.05831 | -0.0446 | 30.2641
19.5 | 1.7765 | 0.06205 | -0.0433 | 28.6301
20 | 1.7784 | 0.06674 | -0.0417 | 26.6467

## 133. Re 16M Mach 0.25 (1)
BIGFOIL.COM POLAR EXPORT
NACA65A718
NACA65A718 |  |  |  | Cl Max: | 1.834 | at alpha= | 11 | deg
JavaFoil+Calcfoil stall+Eppler ext transition |  |  |  | L/D Max: | 148.695 | at alpha= | 2.5 | deg
Re: | 16000000 |  |  | Cd Min: | 0.00589 | at alpha= | 0 | deg
Mach: | 0.25 |  |  | Cl=0 at alpha= | -5.7344 | deg
|  |  |  | @ Cl=0.1, Cd= | 0.0064435
|  |  |  | @ Cl=0.4, Cd= | 0.0062712
|  |  |  | @ Cl=0.6, Cd= | 0.006368
alpha (deg) | Cl | Cd | Cm | Cl/Cd
-17 | -0.379 | 0.12349 | -0.058 | -3.072
-16.5 | -0.416 | 0.11643 | -0.059 | -3.574
-16 | -0.449 | 0.11042 | -0.061 | -4.063
-15.5 | -0.476 | 0.10381 | -0.062 | -4.588
-15 | -0.499 | 0.09714 | -0.064 | -5.137
-14.5 | -0.518 | 0.08826 | -0.069 | -5.872
-14 | -0.53 | 0.08259 | -0.071 | -6.417
-13.5 | -0.538 | 0.07484 | -0.075 | -7.184
-13 | -0.541 | 0.06584 | -0.081 | -8.219
-12.5 | -0.582 | 0.02796 | -0.104 | -20.802
-12 | -0.583 | 0.01902 | -0.11 | -30.63
-11.5 | -0.57 | 0.01482 | -0.114 | -38.428
-11 | -0.546 | 0.01252 | -0.116 | -43.634
-10.5 | -0.525 | 0.00993 | -0.121 | -52.844
-10 | -0.49 | 0.00898 | -0.124 | -54.587
-9.5 | -0.443 | 0.0085 | -0.126 | -52.129
-9 | -0.392 | 0.00818 | -0.127 | -47.998
-8.5 | -0.338 | 0.00759 | -0.128 | -44.536
-8 | -0.281 | 0.00734 | -0.13 | -38.293
-7.5 | -0.222 | 0.00716 | -0.131 | -30.966
-7 | -0.16 | 0.00698 | -0.132 | -22.956
-6.5 | -0.098 | 0.00675 | -0.134 | -14.475
-6 | -0.034 | 0.00658 | -0.135 | -5.209
-5.5 | 0.03 | 0.0065 | -0.136 | 4.556
-5 | 0.094 | 0.00645 | -0.138 | 14.563
-4.5 | 0.159 | 0.00638 | -0.139 | 24.837
-4 | 0.223 | 0.00635 | -0.14 | 35.16
-3.5 | 0.288 | 0.00629 | -0.141 | 45.792
-3 | 0.354 | 0.00625 | -0.143 | 56.622
-2.5 | 0.419 | 0.00628 | -0.144 | 66.654
-2 | 0.484 | 0.00632 | -0.145 | 76.517
-1.5 | 0.548 | 0.00632 | -0.147 | 86.745
-1 | 0.613 | 0.00638 | -0.148 | 96.106
-0.5 | 0.677 | 0.00593 | -0.149 | 114.178
0 | 0.742 | 0.00589 | -0.15 | 126.029
0.5 | 0.807 | 0.00612 | -0.152 | 131.811
1 | 0.871 | 0.00641 | -0.153 | 135.848
1.5 | 0.935 | 0.0069 | -0.154 | 135.501
2 | 1 | 0.00741 | -0.155 | 134.923
2.5 | 1.061 | 0.00714 | -0.156 | 148.695
3 | 1.123 | 0.00799 | -0.157 | 140.607
3.5 | 1.184 | 0.00854 | -0.158 | 138.666
4 | 1.234 | 0.01055 | -0.159 | 116.989
4.5 | 1.293 | 0.01096 | -0.16 | 117.972
5 | 1.351 | 0.01131 | -0.161 | 119.461
5.5 | 1.408 | 0.01171 | -0.162 | 120.287
6 | 1.464 | 0.01216 | -0.163 | 120.424
6.5 | 1.519 | 0.01259 | -0.164 | 120.607
7 | 1.572 | 0.01306 | -0.165 | 120.343
7.5 | 1.623 | 0.01361 | -0.166 | 119.242
8 | 1.672 | 0.01423 | -0.167 | 117.497
8.5 | 1.713 | 0.0148 | -0.167 | 115.78
9 | 1.75 | 0.01542 | -0.168 | 113.448
9.5 | 1.78 | 0.01604 | -0.169 | 111.012
10 | 1.806 | 0.01671 | -0.17 | 108.064
10.5 | 1.823 | 0.01802 | -0.171 | 101.15
11 | 1.834 | 0.01922 | -0.172 | 95.412
11.5 | 1.834 | 0.0204 | -0.173 | 89.937
12 | 1.822 | 0.02143 | -0.173 | 85.015
12.5 | 1.799 | 0.0225 | -0.174 | 79.939
13 | 1.765 | 0.02389 | -0.174 | 73.895
13.5 | 1.722 | 0.02513 | -0.175 | 68.548
14 | 1.669 | 0.02656 | -0.176 | 62.833
14.5 | 1.605 | 0.02832 | -0.176 | 56.677
15 | 1.532 | 0.03004 | -0.177 | 51.014
15.5 | 1.45 | 0.03237 | -0.177 | 44.788
16 | 1.36 | 0.0343 | -0.178 | 39.651

## 134. Re 16M Mach 0.25 (2)
BIGFOIL.COM POLAR EXPORT
NACA65A718
NACA65A718 |  |  |  | Cl Max: | 1.7586 | at alpha= | 19.5 | deg
XFOIL ncrit=9 |  |  |  | L/D Max: | 172.596 | at alpha= | 2 | deg
Re: | 16000000 |  |  | Cd Min: | 0.08011 | at alpha= | 20 | deg
Mach: | 0.25 |  |  | Cl=0 at alpha= | -4.9316 | deg
|  |  |  | @ Cl=0.1, Cd= | 0.0053259
|  |  |  | @ Cl=0.4, Cd= | 0.0052655
|  |  |  | @ Cl=0.6, Cd= | 0.0049725
alpha (deg) | Cl | Cd | Cm | Cl/Cd
-20 | -0.8986 | 0.0711 | -0.1508 | -12.6385
-19.5 | -0.9133 | 0.06209 | -0.1569 | -14.7093
-19 | -0.9648 | 0.04959 | -0.1652 | -19.4555
-18.5 | -1.0205 | 0.03858 | -0.1709 | -26.4515
-18 | -1.0366 | 0.03231 | -0.1727 | -32.0829
-17.5 | -1.0185 | 0.02912 | -0.1729 | -34.976
-17 | -1.0089 | 0.02555 | -0.1726 | -39.4873
-16.5 | -1.0044 | 0.02187 | -0.1715 | -45.9259
-16 | -0.9646 | 0.02048 | -0.1709 | -47.0996
-15.5 | -0.9449 | 0.01797 | -0.1693 | -52.5821
-15 | -0.9361 | 0.01499 | -0.1665 | -62.4483
-14.5 | -0.901 | 0.01371 | -0.1644 | -65.7185
-14 | -0.8645 | 0.01268 | -0.1617 | -68.1782
-13.5 | -0.8262 | 0.01184 | -0.1587 | -69.7804
-13 | -0.7847 | 0.01108 | -0.1559 | -70.8213
-12.5 | -0.7428 | 0.01046 | -0.1528 | -71.0134
-12 | -0.7032 | 0.00992 | -0.1491 | -70.8871
-11.5 | -0.6538 | 0.00937 | -0.1473 | -69.7759
-11 | -0.6028 | 0.00889 | -0.1458 | -67.8065
-10.5 | -0.5512 | 0.00845 | -0.1443 | -65.2308
-10 | -0.4991 | 0.0081 | -0.143 | -61.6173
-9.5 | -0.4471 | 0.00776 | -0.1417 | -57.616
-9 | -0.3955 | 0.00744 | -0.1403 | -53.1586
-8.5 | -0.3527 | 0.00686 | -0.1373 | -51.414
-8 | -0.3023 | 0.00657 | -0.1356 | -46.0122
-7.5 | -0.2529 | 0.00634 | -0.1338 | -39.8896
-7 | -0.2015 | 0.00617 | -0.1324 | -32.658
-6.5 | -0.1529 | 0.00597 | -0.1305 | -25.6114
-5.5 | -0.0563 | 0.00563 | -0.1265 | -10
-5 | -0.0065 | 0.00549 | -0.1248 | -1.184
-4.5 | 0.041 | 0.00543 | -0.1227 | 7.5506
-4 | 0.0917 | 0.00534 | -0.1213 | 17.1723
-3.5 | 0.1387 | 0.00526 | -0.1191 | 26.3688
-3 | 0.1862 | 0.00524 | -0.1171 | 35.5344
-2.5 | 0.2356 | 0.00521 | -0.1154 | 45.2207
-2 | 0.2751 | 0.00523 | -0.1116 | 52.6004
-1.5 | 0.3226 | 0.00522 | -0.1096 | 61.8008
-1 | 0.3722 | 0.00522 | -0.1081 | 71.3027
-0.5 | 0.415 | 0.00529 | -0.1051 | 78.4499
0 | 0.4665 | 0.00529 | -0.1041 | 88.1853
0.5 | 0.5202 | 0.00522 | -0.1038 | 99.6552
1.5 | 0.7588 | 0.00448 | -0.1337 | 169.375
2 | 0.8112 | 0.0047 | -0.1332 | 172.5957
2.5 | 0.8425 | 0.00535 | -0.1283 | 157.4766
3 | 0.8677 | 0.0062 | -0.1224 | 139.9516
3.5 | 0.9062 | 0.00678 | -0.1193 | 133.6578
4 | 0.9355 | 0.00766 | -0.1145 | 122.1279
5 | 0.9957 | 0.00956 | -0.1057 | 104.1527
5.5 | 1.0271 | 0.01056 | -0.1017 | 97.2633
6.5 | 1.079 | 0.01313 | -0.0924 | 82.1782
7 | 1.117 | 0.01404 | -0.09 | 79.5584
7.5 | 1.1598 | 0.0148 | -0.0883 | 78.3649
8 | 1.1987 | 0.01576 | -0.0861 | 76.0596
9 | 1.2766 | 0.01776 | -0.0819 | 71.8806
9.5 | 1.3119 | 0.01901 | -0.0794 | 69.011
10 | 1.3512 | 0.0201 | -0.0776 | 67.2239
10.5 | 1.3856 | 0.02148 | -0.0751 | 64.5065
11 | 1.4225 | 0.0228 | -0.0731 | 62.3904
11.5 | 1.4524 | 0.02453 | -0.0704 | 59.2091
12 | 1.4876 | 0.02606 | -0.0683 | 57.0837
12.5 | 1.5138 | 0.02813 | -0.0654 | 53.8144
13 | 1.5411 | 0.03023 | -0.0627 | 50.9792
13.5 | 1.5681 | 0.0324 | -0.0602 | 48.3981
14 | 1.5769 | 0.03584 | -0.0561 | 43.9983
14.5 | 1.5972 | 0.03867 | -0.0534 | 41.3033
15.5 | 1.6394 | 0.04441 | -0.0486 | 36.9151
16 | 1.6628 | 0.04725 | -0.0467 | 35.1915
16.5 | 1.6822 | 0.05045 | -0.0447 | 33.3439
17 | 1.6972 | 0.05407 | -0.0425 | 31.3889
17.5 | 1.712 | 0.05774 | -0.0405 | 29.6502
18 | 1.7285 | 0.06136 | -0.0388 | 28.1698
18.5 | 1.739 | 0.06561 | -0.0371 | 26.5051
19 | 1.7438 | 0.07044 | -0.0354 | 24.7558
19.5 | 1.7586 | 0.07449 | -0.0344 | 23.6085
20 | 1.7581 | 0.08011 | -0.0332 | 21.9461

## 135. Re 16M Mach 0.50 (1)
BIGFOIL.COM POLAR EXPORT
NACA65A718
NACA65A718 |  |  |  | Cl Max: | 1.786 | at alpha= | 8 | deg
JavaFoil+Calcfoil stall+Eppler ext transition |  |  |  | L/D Max: | 151.344 | at alpha= | 0.5 | deg
Re: | 16000000 |  |  | Cd Min: | 0.00594 | at alpha= | 0.5 | deg
Mach: | 0.5 |  |  | Cl=0 at alpha= | -5.7324 | deg
|  |  |  | @ Cl=0.1, Cd= | 0.0068762
|  |  |  | @ Cl=0.4, Cd= | 0.0067061
|  |  |  | @ Cl=0.6, Cd= | 0.0067965
alpha (deg) | Cl | Cd | Cm | Cl/Cd
-20 | -0.82 | 0.17271 | -0.064 | -4.749
-19.5 | -0.793 | 0.15566 | -0.065 | -5.094
-19 | -0.764 | 0.1515 | -0.065 | -5.043
-18.5 | -0.735 | 0.14511 | -0.065 | -5.065
-18 | -0.706 | 0.13956 | -0.065 | -5.061
-17.5 | -0.678 | 0.1304 | -0.066 | -5.199
-17 | -0.651 | 0.11784 | -0.068 | -5.522
-16.5 | -0.622 | 0.11217 | -0.069 | -5.547
-16 | -0.596 | 0.10205 | -0.073 | -5.839
-15.5 | -0.563 | 0.10852 | -0.067 | -5.191
-15 | -0.535 | 0.10207 | -0.068 | -5.238
-14.5 | -0.506 | 0.09633 | -0.069 | -5.254
-14 | -0.478 | 0.08882 | -0.071 | -5.381
-13.5 | -0.45 | 0.08266 | -0.074 | -5.446
-13 | -0.422 | 0.07741 | -0.075 | -5.448
-12.5 | -0.39 | 0.08656 | -0.068 | -4.509
-12 | -0.362 | 0.07911 | -0.07 | -4.575
-11.5 | -0.334 | 0.0719 | -0.073 | -4.64
-11 | -0.304 | 0.07322 | -0.072 | -4.157
-10.5 | -0.276 | 0.06491 | -0.076 | -4.255
-10 | -0.247 | 0.065 | -0.075 | -3.8
-9.5 | -0.218 | 0.0595 | -0.077 | -3.669
-9 | -0.27 | 0.05352 | -0.082 | -5.049
-8.5 | -0.32 | 0.01277 | -0.136 | -25.063
-8 | -0.291 | 0.00945 | -0.143 | -30.843
-7.5 | -0.239 | 0.00814 | -0.146 | -29.357
-7 | -0.175 | 0.0078 | -0.148 | -22.431
-6.5 | -0.107 | 0.00745 | -0.149 | -14.426
-6 | -0.038 | 0.00714 | -0.151 | -5.312
-5.5 | 0.033 | 0.00698 | -0.152 | 4.707
-5 | 0.104 | 0.00687 | -0.154 | 15.22
-4.5 | 0.177 | 0.00679 | -0.155 | 26.005
-4 | 0.249 | 0.00674 | -0.157 | 36.962
-3.5 | 0.322 | 0.00673 | -0.158 | 47.79
-3 | 0.396 | 0.00671 | -0.16 | 59.048
-2.5 | 0.468 | 0.00664 | -0.161 | 70.538
-2 | 0.541 | 0.00669 | -0.162 | 80.859
-1.5 | 0.613 | 0.00682 | -0.164 | 89.883
-1 | 0.685 | 0.00688 | -0.165 | 99.597
-0.5 | 0.757 | 0.00707 | -0.167 | 107.075
0 | 0.828 | 0.00604 | -0.168 | 137.128
0.5 | 0.899 | 0.00594 | -0.169 | 151.344
1 | 0.968 | 0.007 | -0.17 | 138.338
1.5 | 1.038 | 0.00754 | -0.171 | 137.574
2 | 1.107 | 0.0082 | -0.172 | 134.928
2.5 | 1.176 | 0.00872 | -0.173 | 134.944
3 | 1.246 | 0.00935 | -0.174 | 133.258
3.5 | 1.313 | 0.01206 | -0.175 | 108.853
4 | 1.367 | 0.01261 | -0.176 | 108.397
4.5 | 1.432 | 0.01323 | -0.177 | 108.225
5 | 1.494 | 0.01392 | -0.179 | 107.277
5.5 | 1.553 | 0.01456 | -0.18 | 106.62
6 | 1.609 | 0.01524 | -0.181 | 105.599
6.5 | 1.662 | 0.01599 | -0.182 | 103.948
7 | 1.709 | 0.01681 | -0.183 | 101.682
7.5 | 1.751 | 0.01777 | -0.184 | 98.568
8 | 1.786 | 0.0188 | -0.185 | 94.99
8.5 | 1.785 | 0.01995 | -0.186 | 89.452
9 | 1.741 | 0.02226 | -0.187 | 78.211
9.5 | 1.604 | 0.02507 | -0.187 | 63.982
10 | 1.073 | 0.0288 | -0.188 | 37.254
10.5 | 1.1 | 0.03167 | -0.188 | 34.729
11 | 1.138 | 0.02867 | -0.19 | 39.701
11.5 | 1.166 | 0.03215 | -0.19 | 36.254
12 | 1.202 | 0.03033 | -0.192 | 39.629
12.5 | 1.232 | 0.03264 | -0.192 | 37.742
13 | 1.261 | 0.03535 | -0.193 | 35.676

## 136. Re 16M Mach 0.50 (2)
BIGFOIL.COM POLAR EXPORT
NACA65A718
NACA65A718 |  |  |  | Cl Max: | 1.6403 | at alpha= | 15 | deg
XFOIL ncrit=9 |  |  |  | L/D Max: | 163.72 | at alpha= | 2 | deg
Re: | 16000000 |  |  | Cd Min: | 0.17956 | at alpha= | 20 | deg
Mach: | 0.5 |  |  | Cl=0 at alpha= | -4.5443 | deg
|  |  |  | @ Cl=0.1, Cd= | 0.0057813
|  |  |  | @ Cl=0.4, Cd= | 0.0058462
|  |  |  | @ Cl=0.6, Cd= | 0.0058851
alpha (deg) | Cl | Cd | Cm | Cl/Cd
-9.5 | -0.4949 | 0.00932 | -0.1864 | -53.1009
-9 | -0.4513 | 0.0087 | -0.1784 | -51.8736
-8.5 | -0.3935 | 0.00825 | -0.1733 | -47.697
-8 | -0.3392 | 0.00777 | -0.1682 | -43.6551
-7.5 | -0.2899 | 0.00734 | -0.1625 | -39.4959
-7 | -0.2426 | 0.00687 | -0.1567 | -35.313
-6.5 | -0.1921 | 0.00661 | -0.1517 | -29.062
-6 | -0.1377 | 0.00638 | -0.1477 | -21.5831
-5.5 | -0.0898 | 0.00619 | -0.1427 | -14.5073
-5 | -0.0391 | 0.00599 | -0.1384 | -6.5275
-4.5 | 0.0038 | 0.0059 | -0.1327 | 0.64407
-4 | 0.0503 | 0.00583 | -0.1279 | 8.6278
-3.5 | 0.1013 | 0.00578 | -0.1242 | 17.526
-3 | 0.1466 | 0.00578 | -0.1195 | 25.3633
-2.5 | 0.199 | 0.00575 | -0.1164 | 34.6087
-2 | 0.2525 | 0.00576 | -0.1137 | 43.8368
-1.5 | 0.3052 | 0.00579 | -0.111 | 52.7116
-1 | 0.3611 | 0.00584 | -0.1091 | 61.8322
-0.5 | 0.4234 | 0.00585 | -0.1086 | 72.3761
0 | 0.4834 | 0.00594 | -0.1078 | 81.3805
0.5 | 0.5473 | 0.00604 | -0.1079 | 90.6126
1 | 0.6528 | 0.00573 | -0.1174 | 113.9267
1.5 | 0.812 | 0.00516 | -0.1392 | 157.3643
2 | 0.8759 | 0.00535 | -0.1394 | 163.7196
2.5 | 0.925 | 0.00585 | -0.1367 | 158.1197
3 | 0.9545 | 0.00683 | -0.1302 | 139.7511
3.5 | 0.9779 | 0.00808 | -0.123 | 121.0272
5 | 1.0305 | 0.01332 | -0.1003 | 77.3649
5.5 | 1.0653 | 0.01477 | -0.0959 | 72.1259
6.5 | 1.0815 | 0.02036 | -0.0806 | 53.1189
7 | 1.1237 | 0.02197 | -0.078 | 51.147
7.5 | 1.1668 | 0.02351 | -0.0753 | 49.6299
8 | 1.2078 | 0.02528 | -0.0724 | 47.7769
8.5 | 1.248 | 0.02716 | -0.0694 | 45.9499
9 | 1.2861 | 0.02921 | -0.0663 | 44.0294
9.5 | 1.3229 | 0.03142 | -0.063 | 42.1038
10 | 1.3611 | 0.03363 | -0.0599 | 40.4728
10.5 | 1.3999 | 0.03587 | -0.0568 | 39.027
11 | 1.4359 | 0.03837 | -0.0535 | 37.4225
11.5 | 1.4673 | 0.04126 | -0.05 | 35.5623
12 | 1.5015 | 0.04412 | -0.0467 | 34.0322
12.5 | 1.5314 | 0.04728 | -0.0432 | 32.39
13 | 1.5625 | 0.05052 | -0.0397 | 30.9283
13.5 | 1.5848 | 0.05447 | -0.0361 | 29.0949
14 | 1.592 | 0.05959 | -0.0321 | 26.7159
14.5 | 1.62 | 0.0635 | -0.0289 | 25.5118
15 | 1.6403 | 0.06815 | -0.0256 | 24.069
17 | 1.5409 | 0.10443 | -0.0182 | 14.7553
17.5 | 1.5046 | 0.11555 | -0.0201 | 13.0212
18 | 1.4602 | 0.12809 | -0.0242 | 11.3998
18.5 | 1.4267 | 0.14003 | -0.0292 | 10.1885
19 | 1.3839 | 0.15394 | -0.0368 | 8.9899
19.5 | 1.3553 | 0.16648 | -0.0443 | 8.1409
20 | 1.3278 | 0.17956 | -0.0529 | 7.3947

## 137. Re 18M Mach 0.00 (1)
BIGFOIL.COM POLAR EXPORT
NACA65A718
NACA65A718 |  |  |  | Cl Max: | 1.866 | at alpha= | 12.5 | deg
JavaFoil+Calcfoil stall+Eppler ext transition |  |  |  | L/D Max: | 149.095 | at alpha= | 3 | deg
Re: | 18000000 |  |  | Cd Min: | 0.00594 | at alpha= | -0.5 | deg
Mach: | 0 |  |  | Cl=0 at alpha= | -5.7339 | deg
|  |  |  | @ Cl=0.1, Cd= | 0.0062714
|  |  |  | @ Cl=0.4, Cd= | 0.0061591
|  |  |  | @ Cl=0.6, Cd= | 0.0062956
alpha (deg) | Cl | Cd | Cm | Cl/Cd
-19 | -0.612 | 0.13373 | -0.058 | -4.577
-18.5 | -0.623 | 0.12629 | -0.06 | -4.933
-18 | -0.634 | 0.1169 | -0.063 | -5.424
-17.5 | -0.642 | 0.10981 | -0.065 | -5.848
-17 | -0.649 | 0.10305 | -0.067 | -6.293
-16.5 | -0.651 | 0.09868 | -0.067 | -6.596
-16 | -0.658 | 0.08597 | -0.073 | -7.655
-15.5 | -0.663 | 0.07447 | -0.078 | -8.902
-15 | -0.678 | 0.05353 | -0.087 | -12.668
-14.5 | -0.688 | 0.03836 | -0.094 | -17.934
-14 | -0.696 | 0.02551 | -0.1 | -27.272
-13.5 | -0.69 | 0.01969 | -0.103 | -35.027
-13 | -0.675 | 0.01641 | -0.106 | -41.146
-12.5 | -0.655 | 0.01391 | -0.108 | -47.129
-12 | -0.639 | 0.01088 | -0.113 | -58.777
-11.5 | -0.61 | 0.00991 | -0.115 | -61.504
-11 | -0.578 | 0.00903 | -0.118 | -63.98
-10.5 | -0.535 | 0.00869 | -0.119 | -61.481
-10 | -0.488 | 0.00823 | -0.12 | -59.247
-9.5 | -0.438 | 0.008 | -0.122 | -54.799
-9 | -0.386 | 0.00743 | -0.123 | -51.893
-8.5 | -0.331 | 0.00726 | -0.124 | -45.592
-8 | -0.274 | 0.00702 | -0.125 | -39.078
-7.5 | -0.216 | 0.0069 | -0.127 | -31.25
-7 | -0.156 | 0.00672 | -0.128 | -23.168
-6.5 | -0.095 | 0.00652 | -0.129 | -14.538
-6 | -0.033 | 0.00641 | -0.131 | -5.194
-5.5 | 0.029 | 0.00635 | -0.132 | 4.52
-5 | 0.091 | 0.00628 | -0.133 | 14.487
-4.5 | 0.154 | 0.00622 | -0.134 | 24.711
-4 | 0.216 | 0.00616 | -0.136 | 35.104
-3.5 | 0.279 | 0.00615 | -0.137 | 45.399
-3 | 0.343 | 0.00615 | -0.138 | 55.75
-2.5 | 0.406 | 0.00616 | -0.139 | 65.883
-2 | 0.468 | 0.00619 | -0.141 | 75.638
-1.5 | 0.531 | 0.00624 | -0.142 | 85.022
-1 | 0.593 | 0.00634 | -0.143 | 93.622
-0.5 | 0.656 | 0.00594 | -0.144 | 110.453
0 | 0.719 | 0.00612 | -0.146 | 117.502
0.5 | 0.781 | 0.00621 | -0.147 | 125.732
1 | 0.843 | 0.00651 | -0.148 | 129.532
1.5 | 0.906 | 0.00687 | -0.149 | 131.902
2 | 0.968 | 0.00719 | -0.15 | 134.646
2.5 | 1.03 | 0.00757 | -0.152 | 136.102
3 | 1.09 | 0.00731 | -0.153 | 149.095
3.5 | 1.151 | 0.00775 | -0.153 | 148.513
4 | 1.199 | 0.00984 | -0.154 | 121.872
4.5 | 1.257 | 0.01025 | -0.155 | 122.53
5 | 1.313 | 0.0106 | -0.156 | 123.891
5.5 | 1.369 | 0.01091 | -0.157 | 125.427
6 | 1.424 | 0.01128 | -0.158 | 126.233
6.5 | 1.478 | 0.01167 | -0.159 | 126.676
7 | 1.53 | 0.01206 | -0.16 | 126.904
7.5 | 1.582 | 0.01252 | -0.161 | 126.351
8 | 1.632 | 0.01306 | -0.162 | 124.968
8.5 | 1.675 | 0.01354 | -0.163 | 123.718
9 | 1.715 | 0.01406 | -0.163 | 122.042
9.5 | 1.752 | 0.01458 | -0.164 | 120.184
10 | 1.784 | 0.0151 | -0.165 | 118.147
10.5 | 1.812 | 0.01618 | -0.166 | 112.004
11 | 1.836 | 0.01704 | -0.167 | 107.762
11.5 | 1.853 | 0.01771 | -0.168 | 104.66
12 | 1.863 | 0.0187 | -0.168 | 99.632
12.5 | 1.866 | 0.01943 | -0.169 | 96.051
13 | 1.864 | 0.02043 | -0.17 | 91.266
13.5 | 1.854 | 0.02158 | -0.17 | 85.924
14 | 1.84 | 0.02266 | -0.171 | 81.183
14.5 | 1.82 | 0.02381 | -0.172 | 76.467
15 | 1.796 | 0.025 | -0.172 | 71.85
15.5 | 1.768 | 0.02616 | -0.173 | 67.555
16 | 1.735 | 0.02731 | -0.173 | 63.508
16.5 | 1.698 | 0.02866 | -0.174 | 59.247
17 | 1.657 | 0.0308 | -0.174 | 53.804
17.5 | 1.614 | 0.03229 | -0.175 | 49.992

## 138. Re 18M Mach 0.00 (2)
BIGFOIL.COM POLAR EXPORT
NACA65A718
NACA65A718 |  |  |  | Cl Max: | 1.7948 | at alpha= | 20 | deg
XFOIL ncrit=9 |  |  |  | L/D Max: | 161.454 | at alpha= | 1.5 | deg
Re: | 18000000 |  |  | Cd Min: | 0.06299 | at alpha= | 20 | deg
Mach: | 0 |  |  | Cl=0 at alpha= | -4.9926 | deg
|  |  |  | @ Cl=0.1, Cd= | 0.0051647
|  |  |  | @ Cl=0.4, Cd= | 0.0050663
|  |  |  | @ Cl=0.6, Cd= | 0.0047534
alpha (deg) | Cl | Cd | Cm | Cl/Cd
-20 | -1.2141 | 0.02753 | -0.1518 | -44.101
-19.5 | -1.1932 | 0.02523 | -0.152 | -47.2929
-19 | -1.1744 | 0.02284 | -0.1519 | -51.4186
-18.5 | -1.1564 | 0.02049 | -0.1513 | -56.4373
-18 | -1.1316 | 0.01866 | -0.1508 | -60.6431
-17.5 | -1.1013 | 0.01721 | -0.1504 | -63.9919
-17 | -1.0717 | 0.01575 | -0.1497 | -68.0444
-16 | -1.005 | 0.01364 | -0.1477 | -73.6804
-15 | -0.9448 | 0.01164 | -0.1426 | -81.1684
-14.5 | -0.9016 | 0.0112 | -0.1415 | -80.5
-14 | -0.8619 | 0.01067 | -0.1395 | -80.7779
-13.5 | -0.8256 | 0.01022 | -0.1367 | -80.7828
-13 | -0.7806 | 0.00969 | -0.1356 | -80.5573
-12.5 | -0.7326 | 0.00924 | -0.1349 | -79.2857
-12 | -0.6837 | 0.00884 | -0.1344 | -77.3416
-11.5 | -0.6342 | 0.00847 | -0.1339 | -74.876
-11 | -0.5845 | 0.00815 | -0.1334 | -71.7178
-10.5 | -0.5348 | 0.0078 | -0.1328 | -68.5641
-10 | -0.4842 | 0.00752 | -0.1323 | -64.3883
-9.5 | -0.4348 | 0.00723 | -0.1316 | -60.1383
-9 | -0.3838 | 0.00699 | -0.1312 | -54.907
-8.5 | -0.3418 | 0.00646 | -0.1289 | -52.9102
-8 | -0.2919 | 0.00624 | -0.1281 | -46.7788
-7.5 | -0.2424 | 0.00607 | -0.1272 | -39.9341
-7 | -0.1927 | 0.00593 | -0.1263 | -32.4958
-6.5 | -0.1451 | 0.00572 | -0.1249 | -25.3671
-6 | -0.0977 | 0.00554 | -0.1235 | -17.6354
-5.5 | -0.0492 | 0.00544 | -0.1223 | -9.0441
-5 | -0.0007 | 0.00531 | -0.121 | -0.13183
-4.5 | 0.0466 | 0.00525 | -0.1195 | 8.8762
-4 | 0.0965 | 0.00517 | -0.1185 | 18.6654
-3.5 | 0.1424 | 0.0051 | -0.1167 | 27.9216
-3 | 0.1908 | 0.00505 | -0.1154 | 37.7822
-2.5 | 0.2383 | 0.00504 | -0.1139 | 47.2817
-2 | 0.2828 | 0.00503 | -0.1117 | 56.2227
-1.5 | 0.3312 | 0.00501 | -0.1104 | 66.1078
-1 | 0.3704 | 0.00506 | -0.107 | 73.2016
-0.5 | 0.4176 | 0.00507 | -0.1055 | 82.3669
0 | 0.462 | 0.00512 | -0.1034 | 90.2344
0.5 | 0.5091 | 0.00508 | -0.102 | 100.2165
1 | 0.5959 | 0.00476 | -0.1099 | 125.1891
1.5 | 0.733 | 0.00454 | -0.1298 | 161.4537
2 | 0.7771 | 0.00494 | -0.1281 | 157.3077
2.5 | 0.8084 | 0.00561 | -0.1237 | 144.0998
3 | 0.8407 | 0.00628 | -0.1196 | 133.8694
3.5 | 0.884 | 0.00667 | -0.1178 | 132.5337
4 | 0.9168 | 0.00738 | -0.1141 | 124.2276
4.5 | 0.9368 | 0.00852 | -0.108 | 109.9531
5 | 0.9856 | 0.00882 | -0.1075 | 111.746
5.5 | 1.0188 | 0.0096 | -0.1042 | 106.125
6 | 1.0398 | 0.01089 | -0.0988 | 95.4821
6.5 | 1.0789 | 0.01155 | -0.0968 | 93.4113
7 | 1.1185 | 0.01222 | -0.0949 | 91.5303
7.5 | 1.1596 | 0.01284 | -0.0934 | 90.3115
8 | 1.1992 | 0.01355 | -0.0916 | 88.5018
8.5 | 1.2383 | 0.01428 | -0.0899 | 86.7157
9 | 1.2772 | 0.01506 | -0.0882 | 84.8074
9.5 | 1.3117 | 0.01605 | -0.086 | 81.7259
10 | 1.3507 | 0.01686 | -0.0845 | 80.1127
10.5 | 1.3835 | 0.018 | -0.0822 | 76.8611
11 | 1.4231 | 0.01885 | -0.0809 | 75.496
11.5 | 1.4495 | 0.02038 | -0.078 | 71.1237
12 | 1.4874 | 0.02136 | -0.0767 | 69.6348
12.5 | 1.5149 | 0.02295 | -0.0742 | 66.0087
13 | 1.5421 | 0.02464 | -0.0717 | 62.5852
13.5 | 1.5694 | 0.02634 | -0.0695 | 59.5824
14 | 1.5865 | 0.02875 | -0.0662 | 55.1826
14.5 | 1.6057 | 0.03114 | -0.0634 | 51.5639
15.5 | 1.6493 | 0.03562 | -0.0589 | 46.3026
16 | 1.6744 | 0.0378 | -0.0574 | 44.2963
16.5 | 1.6967 | 0.04018 | -0.0556 | 42.2275
17 | 1.7169 | 0.04274 | -0.0538 | 40.1708
17.5 | 1.7326 | 0.04574 | -0.0518 | 37.8793
18 | 1.7479 | 0.04884 | -0.05 | 35.7883
18.5 | 1.7622 | 0.05208 | -0.0484 | 33.8364
19 | 1.7762 | 0.05533 | -0.0469 | 32.1019
19.5 | 1.7918 | 0.05852 | -0.0456 | 30.6186
20 | 1.7948 | 0.06299 | -0.0439 | 28.4934

## 139. Re 18M Mach 0.10 (1)
BIGFOIL.COM POLAR EXPORT
NACA65A718
NACA65A718 |  |  |  | Cl Max: | 1.86 | at alpha= | 12 | deg
JavaFoil+Calcfoil stall+Eppler ext transition |  |  |  | L/D Max: | 157.181 | at alpha= | 3.5 | deg
Re: | 18000000 |  |  | Cd Min: | 0.00598 | at alpha= | -0.5 | deg
Mach: | 0.1 |  |  | Cl=0 at alpha= | -5.7339 | deg
|  |  |  | @ Cl=0.1, Cd= | 0.0063
|  |  |  | @ Cl=0.4, Cd= | 0.0061525
|  |  |  | @ Cl=0.6, Cd= | 0.0063171
alpha (deg) | Cl | Cd | Cm | Cl/Cd
-19 | -0.572 | 0.13699 | -0.057 | -4.179
-18.5 | -0.586 | 0.13039 | -0.058 | -4.493
-18 | -0.6 | 0.12039 | -0.061 | -4.984
-17.5 | -0.609 | 0.11616 | -0.061 | -5.247
-17 | -0.619 | 0.10899 | -0.064 | -5.677
-16.5 | -0.627 | 0.10083 | -0.067 | -6.217
-16 | -0.631 | 0.09488 | -0.068 | -6.651
-15.5 | -0.639 | 0.082 | -0.074 | -7.79
-15 | -0.645 | 0.06911 | -0.08 | -9.336
-14.5 | -0.672 | 0.04071 | -0.093 | -16.512
-14 | -0.678 | 0.02966 | -0.098 | -22.845
-13.5 | -0.676 | 0.02218 | -0.103 | -30.47
-13 | -0.666 | 0.01751 | -0.106 | -38.054
-12.5 | -0.649 | 0.01459 | -0.109 | -44.478
-12 | -0.625 | 0.01285 | -0.111 | -48.614
-11.5 | -0.607 | 0.01016 | -0.115 | -59.671
-11 | -0.577 | 0.00915 | -0.118 | -63.098
-10.5 | -0.535 | 0.0088 | -0.12 | -60.782
-10 | -0.489 | 0.00834 | -0.121 | -58.598
-9.5 | -0.439 | 0.00801 | -0.122 | -54.86
-9 | -0.387 | 0.00746 | -0.124 | -51.848
-8.5 | -0.332 | 0.00724 | -0.125 | -45.874
-8 | -0.275 | 0.00707 | -0.126 | -38.949
-7.5 | -0.217 | 0.0069 | -0.127 | -31.4
-7 | -0.156 | 0.00676 | -0.129 | -23.133
-6.5 | -0.095 | 0.00652 | -0.13 | -14.61
-6 | -0.033 | 0.0064 | -0.131 | -5.22
-5.5 | 0.029 | 0.00635 | -0.133 | 4.543
-5 | 0.091 | 0.00631 | -0.134 | 14.502
-4.5 | 0.154 | 0.00624 | -0.135 | 24.75
-4 | 0.217 | 0.00617 | -0.136 | 35.225
-3.5 | 0.281 | 0.00615 | -0.138 | 45.629
-3 | 0.345 | 0.00617 | -0.139 | 55.87
-2.5 | 0.408 | 0.00615 | -0.14 | 66.257
-2 | 0.471 | 0.0062 | -0.141 | 75.956
-1.5 | 0.534 | 0.00625 | -0.143 | 85.41
-1 | 0.596 | 0.00634 | -0.144 | 94.101
-0.5 | 0.659 | 0.00598 | -0.145 | 110.316
0 | 0.722 | 0.00612 | -0.146 | 118.021
0.5 | 0.785 | 0.00625 | -0.148 | 125.492
1 | 0.848 | 0.00657 | -0.149 | 128.972
1.5 | 0.91 | 0.00688 | -0.15 | 132.372
2 | 0.973 | 0.00721 | -0.151 | 134.922
2.5 | 1.035 | 0.0076 | -0.152 | 136.263
3 | 1.095 | 0.00736 | -0.153 | 148.81
3.5 | 1.156 | 0.00735 | -0.154 | 157.181
4 | 1.205 | 0.00991 | -0.155 | 121.604
4.5 | 1.262 | 0.01033 | -0.156 | 122.203
5 | 1.319 | 0.01068 | -0.157 | 123.476
5.5 | 1.375 | 0.011 | -0.158 | 125.015
6 | 1.43 | 0.01138 | -0.159 | 125.712
6.5 | 1.484 | 0.01177 | -0.16 | 126.095
7 | 1.537 | 0.01217 | -0.16 | 126.287
7.5 | 1.588 | 0.01264 | -0.161 | 125.621
8 | 1.638 | 0.01319 | -0.162 | 124.234
8.5 | 1.682 | 0.01369 | -0.163 | 122.814
9 | 1.721 | 0.01419 | -0.164 | 121.241
9.5 | 1.757 | 0.01474 | -0.165 | 119.22
10 | 1.789 | 0.01527 | -0.166 | 117.131
10.5 | 1.815 | 0.01641 | -0.167 | 110.602
11 | 1.838 | 0.01726 | -0.168 | 106.467
11.5 | 1.853 | 0.01798 | -0.168 | 103.065
12 | 1.86 | 0.01897 | -0.169 | 98.038
12.5 | 1.86 | 0.01988 | -0.17 | 93.597
13 | 1.855 | 0.02083 | -0.171 | 89.051
13.5 | 1.841 | 0.02197 | -0.171 | 83.821
14 | 1.822 | 0.02315 | -0.172 | 78.719
14.5 | 1.799 | 0.02427 | -0.172 | 74.114
15 | 1.769 | 0.02528 | -0.173 | 69.984
15.5 | 1.735 | 0.02676 | -0.173 | 64.849
16 | 1.696 | 0.02801 | -0.174 | 60.57
16.5 | 1.654 | 0.02949 | -0.175 | 56.075
17 | 1.607 | 0.03167 | -0.175 | 50.745

## 140. Re 18M Mach 0.10 (2)
BIGFOIL.COM POLAR EXPORT
NACA65A718
NACA65A718 |  |  |  | Cl Max: | 1.7896 | at alpha= | 20 | deg
XFOIL ncrit=9 |  |  |  | L/D Max: | 162.987 | at alpha= | 1.5 | deg
Re: | 18000000 |  |  | Cd Min: | 0.06557 | at alpha= | 20 | deg
Mach: | 0.1 |  |  | Cl=0 at alpha= | -4.9821 | deg
|  |  |  | @ Cl=0.1, Cd= | 0.0051738
|  |  |  | @ Cl=0.4, Cd= | 0.0050824
|  |  |  | @ Cl=0.6, Cd= | 0.0047768
alpha (deg) | Cl | Cd | Cm | Cl/Cd
-20 | -1.2005 | 0.03003 | -0.1553 | -39.9767
-19.5 | -1.1804 | 0.0275 | -0.1556 | -42.9236
-19 | -1.1654 | 0.0247 | -0.1556 | -47.1822
-18.5 | -1.1514 | 0.02193 | -0.155 | -52.5034
-18 | -1.129 | 0.01983 | -0.1545 | -56.9339
-17.5 | -1.0997 | 0.01824 | -0.154 | -60.2906
-17 | -1.0708 | 0.01664 | -0.1532 | -64.351
-16 | -1.0047 | 0.0142 | -0.1514 | -70.7535
-15.5 | -0.9704 | 0.01328 | -0.1498 | -73.0723
-15 | -0.9454 | 0.012 | -0.1464 | -78.7833
-14.5 | -0.9036 | 0.0115 | -0.1448 | -78.5739
-14 | -0.8629 | 0.01092 | -0.1429 | -79.0201
-13.5 | -0.8245 | 0.01042 | -0.1404 | -79.1267
-13 | -0.7845 | 0.00987 | -0.138 | -79.4833
-12.5 | -0.7368 | 0.00938 | -0.1371 | -78.5501
-12 | -0.6878 | 0.00896 | -0.1364 | -76.7634
-11.5 | -0.638 | 0.00856 | -0.1358 | -74.5327
-11 | -0.588 | 0.00822 | -0.1351 | -71.5328
-10.5 | -0.5377 | 0.00789 | -0.1345 | -68.1496
-10 | -0.4869 | 0.00759 | -0.1339 | -64.1502
-9.5 | -0.4369 | 0.0073 | -0.1331 | -59.8493
-9 | -0.3859 | 0.00705 | -0.1325 | -54.7376
-8.5 | -0.3441 | 0.00649 | -0.13 | -53.02
-8 | -0.2937 | 0.00628 | -0.1292 | -46.7675
-7.5 | -0.2443 | 0.00609 | -0.1282 | -40.1149
-7 | -0.1944 | 0.00596 | -0.1272 | -32.6174
-6.5 | -0.1461 | 0.00574 | -0.1258 | -25.453
-6 | -0.0989 | 0.00556 | -0.1242 | -17.7878
-5.5 | -0.0501 | 0.00545 | -0.1229 | -9.1927
-5 | -0.0017 | 0.00532 | -0.1216 | -0.31955
-4.5 | 0.0459 | 0.00526 | -0.12 | 8.7262
-4 | 0.0959 | 0.00518 | -0.119 | 18.5135
-3.5 | 0.1418 | 0.00511 | -0.117 | 27.7495
-3 | 0.1906 | 0.00506 | -0.1157 | 37.668
-2.5 | 0.238 | 0.00505 | -0.1141 | 47.1287
-2 | 0.2828 | 0.00504 | -0.1119 | 56.1111
-1.5 | 0.3299 | 0.00502 | -0.1103 | 65.7171
-1 | 0.3705 | 0.00507 | -0.1071 | 73.0769
-0.5 | 0.4181 | 0.00509 | -0.1056 | 82.1415
0 | 0.4624 | 0.00514 | -0.1034 | 89.9611
0.5 | 0.5105 | 0.0051 | -0.1022 | 100.098
1 | 0.5983 | 0.00478 | -0.1103 | 125.1674
1.5 | 0.7367 | 0.00452 | -0.1303 | 162.9867
2 | 0.7809 | 0.00493 | -0.1286 | 158.3976
2.5 | 0.8124 | 0.00559 | -0.1242 | 145.3309
3 | 0.8434 | 0.0063 | -0.1198 | 133.873
3.5 | 0.8875 | 0.00668 | -0.1181 | 132.8593
4 | 0.9188 | 0.00745 | -0.114 | 123.3289
4.5 | 0.9389 | 0.0086 | -0.1079 | 109.1744
5 | 0.9871 | 0.00893 | -0.1072 | 110.5375
5.5 | 1.0206 | 0.00973 | -0.1039 | 104.8921
6 | 1.0412 | 0.01105 | -0.0984 | 94.2262
6.5 | 1.0796 | 0.01175 | -0.0962 | 91.8809
7 | 1.12 | 0.01242 | -0.0944 | 90.1771
7.5 | 1.1608 | 0.01308 | -0.0927 | 88.7462
8 | 1.2008 | 0.01379 | -0.091 | 87.0776
8.5 | 1.2396 | 0.01458 | -0.0892 | 85.0206
9 | 1.2792 | 0.01536 | -0.0875 | 83.2812
9.5 | 1.3134 | 0.0164 | -0.0851 | 80.0854
10 | 1.3526 | 0.01724 | -0.0836 | 78.4571
10.5 | 1.3856 | 0.01842 | -0.0812 | 75.2226
11 | 1.4241 | 0.01937 | -0.0798 | 73.5209
11.5 | 1.4519 | 0.02087 | -0.077 | 69.5688
12 | 1.4879 | 0.02203 | -0.0754 | 67.5397
12.5 | 1.5152 | 0.02369 | -0.0728 | 63.9595
13 | 1.5448 | 0.02528 | -0.0706 | 61.1076
13.5 | 1.5707 | 0.02713 | -0.0681 | 57.8953
14 | 1.5859 | 0.02975 | -0.0646 | 53.3076
14.5 | 1.6055 | 0.0322 | -0.0619 | 49.8602
15.5 | 1.6483 | 0.03689 | -0.0572 | 44.6815
16 | 1.6758 | 0.03894 | -0.0558 | 43.0354
16.5 | 1.696 | 0.0416 | -0.0539 | 40.7692
17 | 1.7137 | 0.04445 | -0.0519 | 38.5534
17.5 | 1.7299 | 0.04751 | -0.0499 | 36.4113
18 | 1.7477 | 0.05046 | -0.0483 | 34.6354
18.5 | 1.7623 | 0.05374 | -0.0466 | 32.7931
19 | 1.7737 | 0.05738 | -0.045 | 30.9115
19.5 | 1.7874 | 0.06091 | -0.0437 | 29.3449
20 | 1.7896 | 0.06557 | -0.0421 | 27.293

## 141. Re 18M Mach 0.25 (1)
BIGFOIL.COM POLAR EXPORT
NACA65A718
NACA65A718 |  |  |  | Cl Max: | 1.835 | at alpha= | 11 | deg
JavaFoil+Calcfoil stall+Eppler ext transition |  |  |  | L/D Max: | 147.132 | at alpha= | 2.5 | deg
Re: | 18000000 |  |  | Cd Min: | 0.00624 | at alpha= | -3.5 | deg
Mach: | 0.25 |  |  | Cl=0 at alpha= | -5.7344 | deg
|  |  |  | @ Cl=0.1, Cd= | 0.0063835
|  |  |  | @ Cl=0.4, Cd= | 0.0062488
|  |  |  | @ Cl=0.6, Cd= | 0.006394
alpha (deg) | Cl | Cd | Cm | Cl/Cd
-17 | -0.379 | 0.12313 | -0.058 | -3.082
-16.5 | -0.416 | 0.11659 | -0.06 | -3.571
-16 | -0.449 | 0.1097 | -0.061 | -4.091
-15.5 | -0.476 | 0.10312 | -0.063 | -4.621
-15 | -0.499 | 0.09654 | -0.064 | -5.171
-14.5 | -0.517 | 0.08985 | -0.067 | -5.755
-14 | -0.53 | 0.08275 | -0.071 | -6.402
-13.5 | -0.537 | 0.0751 | -0.075 | -7.156
-13 | -0.544 | 0.06272 | -0.083 | -8.678
-12.5 | -0.581 | 0.02798 | -0.104 | -20.77
-12 | -0.585 | 0.01786 | -0.111 | -32.757
-11.5 | -0.571 | 0.01431 | -0.114 | -39.883
-11 | -0.555 | 0.01089 | -0.119 | -50.984
-10.5 | -0.526 | 0.00969 | -0.121 | -54.284
-10 | -0.49 | 0.0088 | -0.124 | -55.667
-9.5 | -0.443 | 0.00836 | -0.126 | -53.018
-9 | -0.392 | 0.00803 | -0.127 | -48.881
-8.5 | -0.338 | 0.00747 | -0.128 | -45.251
-8 | -0.281 | 0.00726 | -0.13 | -38.714
-7.5 | -0.222 | 0.00707 | -0.131 | -31.369
-7 | -0.16 | 0.0069 | -0.132 | -23.236
-6.5 | -0.098 | 0.00666 | -0.134 | -14.658
-6 | -0.034 | 0.00652 | -0.135 | -5.263
-5.5 | 0.03 | 0.00644 | -0.136 | 4.596
-5 | 0.094 | 0.00639 | -0.138 | 14.695
-4.5 | 0.159 | 0.00632 | -0.139 | 25.103
-4 | 0.223 | 0.00627 | -0.14 | 35.596
-3.5 | 0.288 | 0.00624 | -0.141 | 46.171
-3 | 0.354 | 0.00627 | -0.143 | 56.512
-2.5 | 0.419 | 0.00624 | -0.144 | 67.15
-2 | 0.484 | 0.00628 | -0.145 | 76.956
-1.5 | 0.548 | 0.00633 | -0.147 | 86.63
-1 | 0.613 | 0.00641 | -0.148 | 95.603
-0.5 | 0.677 | 0.00657 | -0.149 | 103.134
0 | 0.742 | 0.00624 | -0.15 | 118.89
0.5 | 0.807 | 0.00636 | -0.152 | 126.806
1 | 0.871 | 0.00675 | -0.153 | 129.121
1.5 | 0.935 | 0.0071 | -0.154 | 131.701
2 | 1 | 0.00747 | -0.155 | 133.861
2.5 | 1.061 | 0.00721 | -0.156 | 147.132
3 | 1.124 | 0.00809 | -0.157 | 138.943
3.5 | 1.182 | 0.00993 | -0.158 | 119.064
4 | 1.235 | 0.01032 | -0.159 | 119.659
4.5 | 1.294 | 0.01077 | -0.16 | 120.145
5 | 1.352 | 0.01111 | -0.161 | 121.749
5.5 | 1.409 | 0.0115 | -0.162 | 122.472
6 | 1.465 | 0.01192 | -0.163 | 122.88
6.5 | 1.519 | 0.01236 | -0.164 | 122.96
7 | 1.572 | 0.01281 | -0.165 | 122.713
7.5 | 1.624 | 0.01337 | -0.166 | 121.446
8 | 1.673 | 0.01396 | -0.167 | 119.851
8.5 | 1.714 | 0.0145 | -0.168 | 118.217
9 | 1.75 | 0.01514 | -0.169 | 115.599
9.5 | 1.781 | 0.01576 | -0.169 | 112.998
10 | 1.806 | 0.01638 | -0.17 | 110.266
10.5 | 1.824 | 0.01769 | -0.171 | 103.126
11 | 1.835 | 0.01881 | -0.172 | 97.554
11.5 | 1.835 | 0.01989 | -0.173 | 92.264
12 | 1.823 | 0.02102 | -0.173 | 86.71
12.5 | 1.8 | 0.02215 | -0.174 | 81.259
13 | 1.767 | 0.02342 | -0.175 | 75.43
13.5 | 1.724 | 0.02474 | -0.175 | 69.666
14 | 1.67 | 0.02602 | -0.176 | 64.172
14.5 | 1.606 | 0.02774 | -0.176 | 57.903
15 | 1.533 | 0.02956 | -0.177 | 51.861
15.5 | 1.45 | 0.03195 | -0.177 | 45.388
16 | 1.361 | 0.03366 | -0.178 | 40.434

## 142. Re 18M Mach 0.25 (2)
BIGFOIL.COM POLAR EXPORT
NACA65A718
NACA65A718 |  |  |  | Cl Max: | 1.768 | at alpha= | 19.5 | deg
XFOIL ncrit=9 |  |  |  | L/D Max: | 166.116 | at alpha= | 2 | deg
Re: | 18000000 |  |  | Cd Min: | 0.07907 | at alpha= | 20 | deg
Mach: | 0.25 |  |  | Cl=0 at alpha= | -4.9208 | deg
|  |  |  | @ Cl=0.1, Cd= | 0.0052393
|  |  |  | @ Cl=0.4, Cd= | 0.0051779
|  |  |  | @ Cl=0.6, Cd= | 0.0049243
alpha (deg) | Cl | Cd | Cm | Cl/Cd
-20 | -0.9701 | 0.06236 | -0.1572 | -15.5564
-19.5 | -0.9739 | 0.05511 | -0.1619 | -17.6719
-19 | -1.0089 | 0.04525 | -0.1678 | -22.2961
-18.5 | -1.0525 | 0.03595 | -0.172 | -29.2768
-18 | -1.0627 | 0.03045 | -0.173 | -34.8998
-17.5 | -1.0433 | 0.02743 | -0.1729 | -38.035
-17 | -1.0304 | 0.02416 | -0.1724 | -42.649
-16 | -0.982 | 0.01944 | -0.1703 | -50.5144
-15.5 | -0.9546 | 0.01743 | -0.1689 | -54.7676
-15 | -0.9468 | 0.01444 | -0.1658 | -65.5679
-14.5 | -0.9076 | 0.01344 | -0.1638 | -67.5298
-14 | -0.8708 | 0.01246 | -0.1611 | -69.8876
-13.5 | -0.8323 | 0.01163 | -0.158 | -71.5649
-13 | -0.7902 | 0.01089 | -0.1551 | -72.562
-12.5 | -0.7489 | 0.01031 | -0.1519 | -72.6382
-12 | -0.7074 | 0.00976 | -0.1485 | -72.4795
-11.5 | -0.6579 | 0.00918 | -0.1467 | -71.6667
-11 | -0.6064 | 0.00872 | -0.1452 | -69.5413
-10.5 | -0.5549 | 0.00831 | -0.1437 | -66.775
-10 | -0.5023 | 0.00794 | -0.1425 | -63.262
-9.5 | -0.4502 | 0.00763 | -0.1412 | -59.0039
-9 | -0.3981 | 0.00733 | -0.1399 | -54.3111
-8.5 | -0.3543 | 0.00675 | -0.137 | -52.4889
-8 | -0.3051 | 0.00647 | -0.1351 | -47.1561
-7.5 | -0.2542 | 0.00623 | -0.1336 | -40.8026
-7 | -0.2037 | 0.00608 | -0.132 | -33.5033
-6.5 | -0.1535 | 0.00586 | -0.1304 | -26.1945
-6 | -0.1055 | 0.00571 | -0.1283 | -18.4764
-5.5 | -0.0562 | 0.00552 | -0.1266 | -10.1812
-5 | -0.0079 | 0.00542 | -0.1246 | -1.4576
-4.5 | 0.042 | 0.00532 | -0.1229 | 7.8947
-4 | 0.0917 | 0.00525 | -0.1213 | 17.4667
-3.5 | 0.1381 | 0.00519 | -0.119 | 26.6089
-3 | 0.1885 | 0.00513 | -0.1176 | 36.7446
-2.5 | 0.2353 | 0.00514 | -0.1154 | 45.7782
-2 | 0.2776 | 0.00514 | -0.1122 | 54.0078
-1.5 | 0.3253 | 0.00512 | -0.1102 | 63.5352
-1 | 0.3718 | 0.00516 | -0.108 | 72.0543
-0.5 | 0.4192 | 0.00519 | -0.1061 | 80.7707
0 | 0.466 | 0.00525 | -0.104 | 88.7619
1.5 | 0.754 | 0.00455 | -0.1326 | 165.7143
2 | 0.804 | 0.00484 | -0.1317 | 166.1157
2.5 | 0.8331 | 0.00556 | -0.1265 | 149.8381
3 | 0.8585 | 0.00644 | -0.1206 | 133.3075
3.5 | 0.9008 | 0.00693 | -0.1182 | 129.9856
4 | 0.9326 | 0.00774 | -0.1139 | 120.491
4.5 | 0.9471 | 0.00915 | -0.1066 | 103.5082
5 | 0.9946 | 0.00959 | -0.1055 | 103.7122
5.5 | 1.0266 | 0.01057 | -0.1016 | 97.1239
6 | 1.0435 | 0.01214 | -0.0954 | 85.9555
6.5 | 1.0846 | 0.0129 | -0.0933 | 84.0775
7 | 1.123 | 0.01378 | -0.0909 | 81.4949
7.5 | 1.1671 | 0.01448 | -0.0894 | 80.6008
8 | 1.2046 | 0.01548 | -0.087 | 77.8165
8.5 | 1.2471 | 0.01629 | -0.0853 | 76.5562
9 | 1.2832 | 0.01743 | -0.0828 | 73.6202
9.5 | 1.3212 | 0.01853 | -0.0806 | 71.3006
10 | 1.3592 | 0.01968 | -0.0786 | 69.065
10.5 | 1.3919 | 0.02113 | -0.0759 | 65.8732
11 | 1.4327 | 0.0222 | -0.0743 | 64.536
11.5 | 1.4584 | 0.02417 | -0.071 | 60.3393
12 | 1.4954 | 0.02558 | -0.0692 | 58.4597
12.5 | 1.5212 | 0.02764 | -0.0662 | 55.0362
13 | 1.5512 | 0.02954 | -0.0637 | 52.5118
13.5 | 1.5753 | 0.03188 | -0.0608 | 49.4134
14 | 1.5847 | 0.03525 | -0.0567 | 44.956
14.5 | 1.607 | 0.0379 | -0.0541 | 42.4011
16 | 1.6702 | 0.0465 | -0.047 | 35.9183
16.5 | 1.6908 | 0.04959 | -0.045 | 34.0956
17 | 1.7087 | 0.05294 | -0.0429 | 32.2762
17.5 | 1.7259 | 0.05638 | -0.041 | 30.6119
18 | 1.7393 | 0.06028 | -0.0391 | 28.8537
18.5 | 1.7475 | 0.06472 | -0.0373 | 27.0009
19 | 1.7514 | 0.06961 | -0.0355 | 25.1602
19.5 | 1.768 | 0.07347 | -0.0345 | 24.0642
20 | 1.7673 | 0.07907 | -0.0333 | 22.3511

## 143. Re 18M Mach 0.50 (1)
BIGFOIL.COM POLAR EXPORT
NACA65A718
NACA65A718 |  |  |  | Cl Max: | 1.787 | at alpha= | 8 | deg
JavaFoil+Calcfoil stall+Eppler ext transition |  |  |  | L/D Max: | 133.506 | at alpha= | 2 | deg
Re: | 18000000 |  |  | Cd Min: | 0.00629 | at alpha= | 0 | deg
Mach: | 0.5 |  |  | Cl=0 at alpha= | -5.7324 | deg
|  |  |  | @ Cl=0.1, Cd= | 0.0068028
|  |  |  | @ Cl=0.4, Cd= | 0.0066617
|  |  |  | @ Cl=0.6, Cd= | 0.0067364
alpha (deg) | Cl | Cd | Cm | Cl/Cd
-20 | -0.82 | 0.17841 | -0.064 | -4.598
-19.5 | -0.792 | 0.16167 | -0.065 | -4.901
-19 | -0.764 | 0.15485 | -0.065 | -4.932
-18.5 | -0.735 | 0.15245 | -0.065 | -4.819
-18 | -0.706 | 0.14397 | -0.065 | -4.904
-17.5 | -0.678 | 0.13829 | -0.066 | -4.9
-17 | -0.65 | 0.12237 | -0.067 | -5.311
-16.5 | -0.622 | 0.11543 | -0.068 | -5.384
-16 | -0.593 | 0.1084 | -0.069 | -5.473
-15.5 | -0.563 | 0.10945 | -0.067 | -5.146
-15 | -0.535 | 0.10272 | -0.068 | -5.205
-14.5 | -0.506 | 0.09665 | -0.069 | -5.237
-14 | -0.478 | 0.08956 | -0.071 | -5.338
-13.5 | -0.45 | 0.08293 | -0.074 | -5.428
-13 | -0.425 | 0.07337 | -0.082 | -5.794
-12.5 | -0.39 | 0.08573 | -0.069 | -4.554
-12 | -0.362 | 0.07848 | -0.071 | -4.613
-11.5 | -0.334 | 0.07175 | -0.073 | -4.651
-11 | -0.304 | 0.07245 | -0.072 | -4.201
-10.5 | -0.276 | 0.06447 | -0.076 | -4.285
-10 | -0.247 | 0.06386 | -0.075 | -3.868
-9.5 | -0.218 | 0.0593 | -0.077 | -3.682
-9 | -0.27 | 0.0533 | -0.083 | -5.073
-8.5 | -0.321 | 0.01233 | -0.136 | -26.03
-8 | -0.295 | 0.00907 | -0.145 | -32.514
-7.5 | -0.239 | 0.00799 | -0.146 | -29.914
-7 | -0.175 | 0.00766 | -0.148 | -22.839
-6.5 | -0.107 | 0.00737 | -0.149 | -14.572
-6 | -0.038 | 0.00705 | -0.151 | -5.38
-5.5 | 0.033 | 0.00685 | -0.152 | 4.795
-5 | 0.104 | 0.0068 | -0.154 | 15.36
-4.5 | 0.177 | 0.00672 | -0.155 | 26.281
-4 | 0.249 | 0.00668 | -0.157 | 37.301
-3.5 | 0.322 | 0.00663 | -0.158 | 48.529
-3 | 0.396 | 0.00666 | -0.16 | 59.429
-2.5 | 0.468 | 0.00669 | -0.161 | 69.975
-2 | 0.541 | 0.00672 | -0.162 | 80.508
-1.5 | 0.613 | 0.00674 | -0.164 | 90.899
-1 | 0.685 | 0.00692 | -0.165 | 98.996
-0.5 | 0.757 | 0.0071 | -0.167 | 106.645
0 | 0.828 | 0.00629 | -0.168 | 131.739
0.5 | 0.899 | 0.00692 | -0.169 | 129.937
1 | 0.968 | 0.00733 | -0.17 | 132.021
1.5 | 1.037 | 0.00787 | -0.171 | 131.881
2 | 1.107 | 0.00829 | -0.172 | 133.506
2.5 | 1.177 | 0.00885 | -0.173 | 133.001
3 | 1.246 | 0.00943 | -0.174 | 132.082
3.5 | 1.314 | 0.01189 | -0.175 | 110.45
4 | 1.368 | 0.01246 | -0.176 | 109.812
4.5 | 1.432 | 0.01298 | -0.177 | 110.314
5 | 1.494 | 0.01358 | -0.179 | 110.014
5.5 | 1.553 | 0.01428 | -0.18 | 108.764
6 | 1.61 | 0.01497 | -0.181 | 107.553
6.5 | 1.663 | 0.01566 | -0.182 | 106.193
7 | 1.711 | 0.01655 | -0.183 | 103.362
7.5 | 1.752 | 0.01744 | -0.184 | 100.502
8 | 1.787 | 0.01845 | -0.185 | 96.864
8.5 | 1.786 | 0.01955 | -0.186 | 91.373
9 | 1.742 | 0.02185 | -0.187 | 79.742
9.5 | 1.605 | 0.02465 | -0.187 | 65.105
10 | 1.073 | 0.02822 | -0.188 | 38.032
10.5 | 1.101 | 0.0308 | -0.188 | 35.745
11 | 1.139 | 0.02807 | -0.19 | 40.568
11.5 | 1.167 | 0.03139 | -0.19 | 37.177
12 | 1.202 | 0.0302 | -0.192 | 39.801
12.5 | 1.231 | 0.03327 | -0.192 | 36.986
13 | 1.258 | 0.03672 | -0.192 | 34.265

## 144. Re 18M Mach 0.50 (2)
BIGFOIL.COM POLAR EXPORT
NACA65A718
NACA65A718 |  |  |  | Cl Max: | 1.4311 | at alpha= | 16 | deg
XFOIL ncrit=9 |  |  |  | L/D Max: | 1693.73 | at alpha= | 2 | deg
Re: | 18000000 |  |  | Cd Min: | 0.13053 | at alpha= | 20 | deg
Mach: | 0.5 |  |  | Cl=0 at alpha= | -4.6971 | deg
|  |  |  | @ Cl=0.1, Cd= | 0.00073232
|  |  |  | @ Cl=0.4, Cd= | 0.00066
|  |  |  | @ Cl=0.6, Cd= | 0.00061533
alpha (deg) | Cl | Cd | Cm | Cl/Cd
-14.5 | -0.2284 | 0.08739 | -0.1739 | -2.6136
-14 | -0.2811 | 0.0518 | -0.1818 | -5.4266
-13.5 | -0.2897 | 0.04277 | -0.1867 | -6.7734
-13 | -0.3033 | 0.03349 | -0.1924 | -9.0564
-12.5 | -0.3279 | 0.02442 | -0.1979 | -13.4275
-12 | -0.3498 | 0.01745 | -0.2013 | -20.0458
-11.5 | -0.3841 | 0.01138 | -0.2029 | -33.7522
-11 | -0.4098 | 0.00727 | -0.2024 | -56.3686
-10.5 | -0.4416 | 0.00415 | -0.1998 | -106.4096
-9.5 | -0.4793 | 0.00147 | -0.181 | -326.0544
-9 | -0.4357 | 0.00133 | -0.174 | -327.594
-8.5 | -0.3799 | 0.00122 | -0.1694 | -311.3934
-8 | -0.3284 | 0.00114 | -0.1643 | -288.0702
-7.5 | -0.2752 | 0.00106 | -0.1599 | -259.6226
-7 | -0.2335 | 0.00096 | -0.1538 | -243.2292
-6.5 | -0.1798 | 0.0009 | -0.1498 | -199.7778
-6 | -0.1296 | 0.00087 | -0.1453 | -148.9655
-5.5 | -0.0775 | 0.00082 | -0.1415 | -94.5122
-5 | -0.0295 | 0.00079 | -0.137 | -37.3418
-4.5 | 0.0192 | 0.00076 | -0.1329 | 25.2632
-4 | 0.0649 | 0.00074 | -0.1281 | 87.7027
-3.5 | 0.1106 | 0.00073 | -0.1236 | 151.5068
-3 | 0.1574 | 0.00071 | -0.1194 | 221.6901
-2.5 | 0.2095 | 0.00069 | -0.1165 | 303.6232
-2 | 0.2566 | 0.00069 | -0.1126 | 371.8841
-1.5 | 0.3094 | 0.00068 | -0.1101 | 455
-1 | 0.3639 | 0.00066 | -0.108 | 551.3636
-0.5 | 0.4183 | 0.00066 | -0.1061 | 633.7879
1 | 0.6217 | 0.00061 | -0.1096 | 1019.1803
1.5 | 0.7903 | 0.00052 | -0.1337 | 1519.8077
2 | 0.8638 | 0.00051 | -0.1362 | 1693.7255
2.5 | 0.9046 | 0.00055 | -0.132 | 1644.7273
3 | 0.9154 | 0.00066 | -0.1223 | 1386.9697
3.5 | 0.9306 | 0.00081 | -0.114 | 1148.8889
4 | 0.9615 | 0.00097 | -0.1085 | 991.2371
4.5 | 0.9411 | 0.00159 | -0.0954 | 591.8868
5 | 0.9714 | 0.00204 | -0.0906 | 476.1765
5.5 | 1.0056 | 0.00257 | -0.0866 | 391.284
6 | 0.9817 | 0.00467 | -0.0752 | 210.2141
6.5 | 1.0113 | 0.00592 | -0.0711 | 170.8277
7 | 1.0449 | 0.00726 | -0.0677 | 143.9256
7.5 | 1.0819 | 0.00863 | -0.0647 | 125.365
8 | 1.1138 | 0.01037 | -0.0612 | 107.406
8.5 | 1.1503 | 0.01211 | -0.0582 | 94.9876
9 | 1.1829 | 0.01419 | -0.0549 | 83.3615
9.5 | 1.2123 | 0.0167 | -0.0514 | 72.5928
10 | 1.2426 | 0.01939 | -0.048 | 64.0846
10.5 | 1.272 | 0.02224 | -0.0445 | 57.1942
11 | 1.3008 | 0.0254 | -0.0411 | 51.2126
11.5 | 1.3243 | 0.02912 | -0.0374 | 45.4773
12 | 1.3515 | 0.03269 | -0.034 | 41.3429
12.5 | 1.3761 | 0.03669 | -0.0306 | 37.5061
13 | 1.3955 | 0.04116 | -0.0269 | 33.9043
13.5 | 1.4115 | 0.0461 | -0.0233 | 30.6182
14.5 | 1.4151 | 0.05848 | -0.0161 | 24.198
15 | 1.4257 | 0.06388 | -0.0132 | 22.3184
15.5 | 1.4295 | 0.06989 | -0.0106 | 20.4536
16 | 1.4311 | 0.07592 | -0.0083 | 18.8501
16.5 | 1.4287 | 0.08222 | -0.0064 | 17.3766
17 | 1.4072 | 0.08961 | -0.0052 | 15.7036
17.5 | 1.3792 | 0.09671 | -0.0049 | 14.2612
18 | 1.329 | 0.10174 | -0.0052 | 13.0627
18.5 | 1.2931 | 0.10831 | -0.0072 | 11.9389
19 | 1.2492 | 0.11657 | -0.0119 | 10.7163
19.5 | 1.2083 | 0.12097 | -0.0091 | 9.9884
20 | 1.1714 | 0.13053 | -0.0174 | 8.9742

## 145. Re 20M Mach 0.00 (1)
BIGFOIL.COM POLAR EXPORT
NACA65A718
NACA65A718 |  |  |  | Cl Max: | 1.867 | at alpha= | 12.5 | deg
JavaFoil+Calcfoil stall+Eppler ext transition |  |  |  | L/D Max: | 137.575 | at alpha= | 3 | deg
Re: | 20000000 |  |  | Cd Min: | 0.00611 | at alpha= | -2.5 | deg
Mach: | 0 |  |  | Cl=0 at alpha= | -5.7339 | deg
|  |  |  | @ Cl=0.1, Cd= | 0.0062129
|  |  |  | @ Cl=0.4, Cd= | 0.0061119
|  |  |  | @ Cl=0.6, Cd= | 0.0064378
alpha (deg) | Cl | Cd | Cm | Cl/Cd
-19 | -0.613 | 0.13148 | -0.059 | -4.665
-18.5 | -0.624 | 0.12411 | -0.061 | -5.03
-18 | -0.635 | 0.11612 | -0.063 | -5.464
-17.5 | -0.643 | 0.10887 | -0.065 | -5.904
-17 | -0.649 | 0.10161 | -0.067 | -6.391
-16.5 | -0.655 | 0.09356 | -0.07 | -7.001
-16 | -0.66 | 0.0833 | -0.074 | -7.929
-15.5 | -0.667 | 0.07025 | -0.08 | -9.499
-15 | -0.692 | 0.04361 | -0.091 | -15.868
-14.5 | -0.695 | 0.03417 | -0.095 | -20.336
-14 | -0.699 | 0.02407 | -0.1 | -29.03
-13.5 | -0.691 | 0.01914 | -0.104 | -36.09
-13 | -0.677 | 0.01583 | -0.106 | -42.727
-12.5 | -0.656 | 0.01359 | -0.109 | -48.278
-12 | -0.641 | 0.01059 | -0.113 | -60.489
-11.5 | -0.61 | 0.00972 | -0.115 | -62.78
-11 | -0.578 | 0.00887 | -0.118 | -65.173
-10.5 | -0.535 | 0.00856 | -0.119 | -62.43
-10 | -0.488 | 0.00818 | -0.12 | -59.626
-9.5 | -0.438 | 0.00789 | -0.122 | -55.549
-9 | -0.386 | 0.00734 | -0.123 | -52.589
-8.5 | -0.331 | 0.00712 | -0.124 | -46.498
-8 | -0.274 | 0.00693 | -0.125 | -39.55
-7.5 | -0.216 | 0.00681 | -0.127 | -31.673
-7 | -0.156 | 0.00666 | -0.128 | -23.388
-6.5 | -0.095 | 0.00646 | -0.129 | -14.667
-6 | -0.033 | 0.00635 | -0.131 | -5.244
-5.5 | 0.029 | 0.00628 | -0.132 | 4.57
-5 | 0.091 | 0.00622 | -0.133 | 14.646
-4.5 | 0.154 | 0.00617 | -0.134 | 24.893
-4 | 0.216 | 0.00613 | -0.136 | 35.317
-3.5 | 0.279 | 0.00615 | -0.137 | 45.371
-3 | 0.343 | 0.00613 | -0.138 | 55.982
-2.5 | 0.406 | 0.00611 | -0.139 | 66.371
-2 | 0.468 | 0.0062 | -0.141 | 75.56
-1.5 | 0.531 | 0.00625 | -0.142 | 85
-1 | 0.593 | 0.00642 | -0.143 | 92.435
-0.5 | 0.656 | 0.00658 | -0.144 | 99.702
0 | 0.719 | 0.00628 | -0.146 | 114.377
0.5 | 0.781 | 0.00653 | -0.147 | 119.565
1 | 0.843 | 0.00673 | -0.148 | 125.363
1.5 | 0.906 | 0.00693 | -0.149 | 130.666
2 | 0.968 | 0.00725 | -0.15 | 133.437
2.5 | 1.03 | 0.00756 | -0.152 | 136.327
3 | 1.092 | 0.00794 | -0.153 | 137.575
3.5 | 1.149 | 0.00924 | -0.153 | 124.397
4 | 1.2 | 0.00957 | -0.154 | 125.48
4.5 | 1.257 | 0.00996 | -0.155 | 126.276
5 | 1.314 | 0.01031 | -0.156 | 127.433
5.5 | 1.37 | 0.01062 | -0.157 | 129.037
6 | 1.425 | 0.01111 | -0.158 | 128.222
6.5 | 1.478 | 0.01147 | -0.159 | 128.89
7 | 1.531 | 0.01187 | -0.16 | 129.021
7.5 | 1.582 | 0.01231 | -0.161 | 128.515
8 | 1.632 | 0.01282 | -0.162 | 127.308
8.5 | 1.676 | 0.0133 | -0.163 | 126.035
9 | 1.716 | 0.01381 | -0.163 | 124.279
9.5 | 1.752 | 0.01431 | -0.164 | 122.482
10 | 1.785 | 0.01487 | -0.165 | 120.063
10.5 | 1.813 | 0.01586 | -0.166 | 114.347
11 | 1.837 | 0.01681 | -0.167 | 109.28
11.5 | 1.854 | 0.01752 | -0.168 | 105.861
12 | 1.864 | 0.01841 | -0.168 | 101.21
12.5 | 1.867 | 0.01919 | -0.169 | 97.294
13 | 1.865 | 0.02002 | -0.17 | 93.148
13.5 | 1.856 | 0.02107 | -0.171 | 88.105
14 | 1.841 | 0.0222 | -0.171 | 82.943
14.5 | 1.821 | 0.0234 | -0.172 | 77.85
15 | 1.797 | 0.02448 | -0.172 | 73.401
15.5 | 1.769 | 0.0257 | -0.173 | 68.808
16 | 1.736 | 0.02683 | -0.173 | 64.685
16.5 | 1.699 | 0.02815 | -0.174 | 60.35
17 | 1.658 | 0.03003 | -0.174 | 55.208
17.5 | 1.615 | 0.03195 | -0.175 | 50.543

## 146. Re 20M Mach 0.00 (2)
BIGFOIL.COM POLAR EXPORT
NACA65A718
NACA65A718 |  |  |  | Cl Max: | 1.8043 | at alpha= | 20 | deg
XFOIL ncrit=9 |  |  |  | L/D Max: | 153.718 | at alpha= | 1.5 | deg
Re: | 20000000 |  |  | Cd Min: | 0.06199 | at alpha= | 20 | deg
Mach: | 0 |  |  | Cl=0 at alpha= | -4.9768 | deg
|  |  |  | @ Cl=0.1, Cd= | 0.0050938
|  |  |  | @ Cl=0.4, Cd= | 0.0050148
|  |  |  | @ Cl=0.6, Cd= | 0.0047634
alpha (deg) | Cl | Cd | Cm | Cl/Cd
-20 | -1.2295 | 0.02641 | -0.1515 | -46.5543
-19.5 | -1.208 | 0.02419 | -0.1516 | -49.938
-19 | -1.1879 | 0.02193 | -0.1514 | -54.1678
-18.5 | -1.1681 | 0.01974 | -0.1508 | -59.1743
-18 | -1.1423 | 0.018 | -0.1503 | -63.4611
-16 | -1.0139 | 0.01324 | -0.1468 | -76.5785
-15.5 | -0.9785 | 0.01248 | -0.1451 | -78.4054
-15 | -0.9494 | 0.01147 | -0.142 | -82.7724
-14.5 | -0.9058 | 0.01105 | -0.1408 | -81.9729
-14 | -0.8668 | 0.01054 | -0.1387 | -82.2391
-13.5 | -0.8295 | 0.01009 | -0.1361 | -82.2101
-13 | -0.7839 | 0.00954 | -0.1351 | -82.1698
-12.5 | -0.736 | 0.00907 | -0.1344 | -81.1466
-12 | -0.6869 | 0.00868 | -0.1339 | -79.1359
-11.5 | -0.6373 | 0.00834 | -0.1334 | -76.4149
-11 | -0.5873 | 0.008 | -0.1329 | -73.4125
-10.5 | -0.5371 | 0.0077 | -0.1324 | -69.7532
-10 | -0.4863 | 0.00742 | -0.132 | -65.5391
-9.5 | -0.4363 | 0.00714 | -0.1314 | -61.1064
-9 | -0.3857 | 0.00692 | -0.1308 | -55.737
-8.5 | -0.3434 | 0.00636 | -0.1286 | -53.9937
-8 | -0.2935 | 0.00618 | -0.1278 | -47.4919
-7.5 | -0.244 | 0.00598 | -0.1269 | -40.8027
-7 | -0.1941 | 0.00585 | -0.126 | -33.1795
-6.5 | -0.1454 | 0.00565 | -0.1249 | -25.7345
-6 | -0.0985 | 0.0055 | -0.1234 | -17.9091
-5.5 | -0.0494 | 0.00535 | -0.1223 | -9.2336
-5 | -0.0023 | 0.00525 | -0.1207 | -0.4381
-4.5 | 0.0473 | 0.00516 | -0.1197 | 9.1667
-4 | 0.0959 | 0.0051 | -0.1184 | 18.8039
-3.5 | 0.1422 | 0.00503 | -0.1167 | 28.2704
-3 | 0.1917 | 0.00497 | -0.1156 | 38.5714
-2.5 | 0.2368 | 0.00499 | -0.1135 | 47.4549
-2 | 0.2851 | 0.00494 | -0.1122 | 57.7126
-1.5 | 0.3296 | 0.00497 | -0.1101 | 66.3179
-1 | 0.3721 | 0.00499 | -0.1074 | 74.5691
-0.5 | 0.4172 | 0.00503 | -0.1054 | 82.9423
0 | 0.4645 | 0.00505 | -0.1039 | 91.9802
0.5 | 0.5088 | 0.00507 | -0.1019 | 100.355
1 | 0.5905 | 0.00477 | -0.1086 | 123.7945
1.5 | 0.7194 | 0.00468 | -0.1266 | 153.7179
2 | 0.7667 | 0.00518 | -0.1259 | 148.0116
2.5 | 0.8023 | 0.00577 | -0.1225 | 139.0468
3 | 0.8383 | 0.00635 | -0.1192 | 132.0157
3.5 | 0.8807 | 0.00677 | -0.1172 | 130.0886
4.5 | 0.9357 | 0.00856 | -0.1078 | 109.3107
5 | 0.9858 | 0.00881 | -0.1076 | 111.8956
6 | 1.0435 | 0.01075 | -0.0995 | 97.0698
6.5 | 1.0854 | 0.01131 | -0.0979 | 95.9682
7 | 1.1238 | 0.012 | -0.0958 | 93.65
7.5 | 1.1668 | 0.01256 | -0.0945 | 92.8981
8 | 1.2044 | 0.01332 | -0.0925 | 90.4204
8.5 | 1.2458 | 0.01395 | -0.0911 | 89.3047
9 | 1.2822 | 0.01482 | -0.089 | 86.5182
9.5 | 1.32 | 0.01567 | -0.0872 | 84.2374
10 | 1.357 | 0.01655 | -0.0854 | 81.994
10.5 | 1.3901 | 0.01766 | -0.0831 | 78.7146
11 | 1.4286 | 0.01855 | -0.0817 | 77.0135
11.5 | 1.4545 | 0.02009 | -0.0786 | 72.3992
12 | 1.4938 | 0.02098 | -0.0775 | 71.2011
12.5 | 1.5202 | 0.02263 | -0.0748 | 67.1763
13 | 1.549 | 0.0242 | -0.0726 | 64.0083
13.5 | 1.5747 | 0.02597 | -0.0701 | 60.6353
14 | 1.5926 | 0.02831 | -0.0668 | 56.2557
14.5 | 1.6134 | 0.03056 | -0.0642 | 52.7945
15 | 1.6379 | 0.03264 | -0.0622 | 50.1808
16 | 1.6826 | 0.03703 | -0.0579 | 45.4388
16.5 | 1.7052 | 0.03938 | -0.0561 | 43.3012
17 | 1.7234 | 0.04212 | -0.0542 | 40.9164
17.5 | 1.7395 | 0.04505 | -0.0522 | 38.6127
18 | 1.7561 | 0.04803 | -0.0505 | 36.5626
18.5 | 1.7724 | 0.05104 | -0.0489 | 34.7257
19 | 1.7867 | 0.05424 | -0.0473 | 32.9406
19.5 | 1.8011 | 0.05757 | -0.046 | 31.2854
20 | 1.8043 | 0.06199 | -0.0443 | 29.1063

## 147. Re 20M Mach 0.10 (1)
BIGFOIL.COM POLAR EXPORT
NACA65A718
NACA65A718 |  |  |  | Cl Max: | 1.861 | at alpha= | 12 | deg
JavaFoil+Calcfoil stall+Eppler ext transition |  |  |  | L/D Max: | 150.785 | at alpha= | 3 | deg
Re: | 20000000 |  |  | Cd Min: | 0.00614 | at alpha= | -2.5 | deg
Mach: | 0.1 |  |  | Cl=0 at alpha= | -5.7339 | deg
|  |  |  | @ Cl=0.1, Cd= | 0.0062214
|  |  |  | @ Cl=0.4, Cd= | 0.0061425
|  |  |  | @ Cl=0.6, Cd= | 0.0064327
alpha (deg) | Cl | Cd | Cm | Cl/Cd
-19 | -0.573 | 0.13564 | -0.057 | -4.224
-18.5 | -0.587 | 0.12802 | -0.059 | -4.585
-18 | -0.6 | 0.11955 | -0.062 | -5.022
-17.5 | -0.612 | 0.11233 | -0.064 | -5.446
-17 | -0.621 | 0.10517 | -0.066 | -5.906
-16.5 | -0.628 | 0.09941 | -0.067 | -6.315
-16 | -0.632 | 0.09351 | -0.069 | -6.758
-15.5 | -0.636 | 0.08527 | -0.072 | -7.455
-15 | -0.651 | 0.06412 | -0.083 | -10.147
-14.5 | -0.68 | 0.03551 | -0.095 | -19.159
-14 | -0.681 | 0.0277 | -0.099 | -24.592
-13.5 | -0.678 | 0.02106 | -0.103 | -32.216
-13 | -0.668 | 0.01686 | -0.106 | -39.611
-12.5 | -0.65 | 0.01414 | -0.109 | -45.972
-12 | -0.636 | 0.01099 | -0.113 | -57.822
-11.5 | -0.608 | 0.00993 | -0.115 | -61.199
-11 | -0.577 | 0.00908 | -0.118 | -63.582
-10.5 | -0.535 | 0.00864 | -0.12 | -61.902
-10 | -0.489 | 0.00821 | -0.121 | -59.538
-9.5 | -0.439 | 0.00791 | -0.122 | -55.491
-9 | -0.387 | 0.00736 | -0.124 | -52.547
-8.5 | -0.332 | 0.00716 | -0.125 | -46.368
-8 | -0.275 | 0.00699 | -0.126 | -39.375
-7.5 | -0.217 | 0.00681 | -0.127 | -31.808
-7 | -0.156 | 0.0067 | -0.129 | -23.348
-6.5 | -0.095 | 0.00651 | -0.13 | -14.629
-6 | -0.033 | 0.00636 | -0.131 | -5.253
-5.5 | 0.029 | 0.00629 | -0.133 | 4.59
-5 | 0.091 | 0.00623 | -0.134 | 14.684
-4.5 | 0.154 | 0.00617 | -0.135 | 25.022
-4 | 0.217 | 0.00616 | -0.136 | 35.306
-3.5 | 0.281 | 0.00615 | -0.138 | 45.597
-3 | 0.345 | 0.00616 | -0.139 | 55.961
-2.5 | 0.408 | 0.00614 | -0.14 | 66.424
-2 | 0.471 | 0.00622 | -0.141 | 75.65
-1.5 | 0.534 | 0.00628 | -0.143 | 85.02
-1 | 0.596 | 0.00642 | -0.144 | 92.897
-0.5 | 0.659 | 0.00662 | -0.145 | 99.622
0 | 0.722 | 0.00628 | -0.146 | 115.024
0.5 | 0.785 | 0.00654 | -0.148 | 120.084
1 | 0.848 | 0.00679 | -0.149 | 124.859
1.5 | 0.91 | 0.00695 | -0.15 | 130.959
2 | 0.973 | 0.00733 | -0.151 | 132.72
2.5 | 1.035 | 0.00758 | -0.152 | 136.473
3 | 1.096 | 0.00727 | -0.153 | 150.785
3.5 | 1.154 | 0.0093 | -0.154 | 124.104
4 | 1.206 | 0.00963 | -0.155 | 125.171
4.5 | 1.263 | 0.01 | -0.156 | 126.284
5 | 1.32 | 0.01039 | -0.157 | 127.03
5.5 | 1.376 | 0.01071 | -0.158 | 128.43
6 | 1.431 | 0.0112 | -0.159 | 127.71
6.5 | 1.485 | 0.01157 | -0.16 | 128.316
7 | 1.538 | 0.01199 | -0.161 | 128.284
7.5 | 1.589 | 0.01243 | -0.162 | 127.821
8 | 1.639 | 0.01297 | -0.162 | 126.325
8.5 | 1.682 | 0.01346 | -0.163 | 124.975
9 | 1.722 | 0.01397 | -0.164 | 123.263
9.5 | 1.758 | 0.01452 | -0.165 | 121.084
10 | 1.789 | 0.01503 | -0.166 | 119.037
10.5 | 1.816 | 0.01608 | -0.167 | 112.927
11 | 1.838 | 0.01704 | -0.168 | 107.904
11.5 | 1.854 | 0.01782 | -0.168 | 104.04
12 | 1.861 | 0.0186 | -0.169 | 100.03
12.5 | 1.861 | 0.01953 | -0.17 | 95.303
13 | 1.856 | 0.02049 | -0.171 | 90.55
13.5 | 1.843 | 0.02152 | -0.171 | 85.618
14 | 1.824 | 0.02267 | -0.172 | 80.431
14.5 | 1.799 | 0.02387 | -0.172 | 75.363
15 | 1.77 | 0.02494 | -0.173 | 70.976
15.5 | 1.736 | 0.02619 | -0.174 | 66.276
16 | 1.697 | 0.02752 | -0.174 | 61.68
16.5 | 1.655 | 0.02886 | -0.175 | 57.336
17 | 1.607 | 0.03121 | -0.175 | 51.49

## 148. Re 20M Mach 0.10 (2)
BIGFOIL.COM POLAR EXPORT
NACA65A718
NACA65A718 |  |  |  | Cl Max: | 1.8 | at alpha= | 20 | deg
XFOIL ncrit=9 |  |  |  | L/D Max: | 155.429 | at alpha= | 1.5 | deg
Re: | 20000000 |  |  | Cd Min: | 0.06446 | at alpha= | 20 | deg
Mach: | 0.1 |  |  | Cl=0 at alpha= | -4.9669 | deg
|  |  |  | @ Cl=0.1, Cd= | 0.0051028
|  |  |  | @ Cl=0.4, Cd= | 0.0050244
|  |  |  | @ Cl=0.6, Cd= | 0.0047735
alpha (deg) | Cl | Cd | Cm | Cl/Cd
-20 | -1.2176 | 0.02876 | -0.1552 | -42.3366
-19.5 | -1.1973 | 0.02628 | -0.1554 | -45.5594
-19 | -1.1809 | 0.02363 | -0.1552 | -49.9746
-18.5 | -1.1646 | 0.02109 | -0.1546 | -55.2205
-18 | -1.1404 | 0.01913 | -0.154 | -59.6132
-17.5 | -1.1105 | 0.01758 | -0.1534 | -63.1684
-17 | -1.0811 | 0.01603 | -0.1526 | -67.4423
-16.5 | -1.0505 | 0.01465 | -0.1516 | -71.7065
-16 | -1.0141 | 0.01376 | -0.1505 | -73.6991
-15.5 | -0.9793 | 0.01288 | -0.1488 | -76.0326
-15 | -0.9507 | 0.01181 | -0.1456 | -80.4996
-14.5 | -0.9079 | 0.01133 | -0.1442 | -80.1324
-14 | -0.8674 | 0.01077 | -0.1423 | -80.5385
-13.5 | -0.8301 | 0.0103 | -0.1394 | -80.5922
-13 | -0.7878 | 0.00973 | -0.1376 | -80.9661
-12.5 | -0.7402 | 0.00922 | -0.1366 | -80.282
-12 | -0.691 | 0.0088 | -0.1359 | -78.5227
-11.5 | -0.6412 | 0.00843 | -0.1352 | -76.0617
-11 | -0.5909 | 0.00808 | -0.1346 | -73.1312
-10.5 | -0.5402 | 0.00777 | -0.134 | -69.5238
-10 | -0.4892 | 0.00748 | -0.1335 | -65.4011
-9.5 | -0.4386 | 0.0072 | -0.1328 | -60.9167
-9 | -0.3879 | 0.00698 | -0.1321 | -55.5731
-8.5 | -0.3455 | 0.0064 | -0.1298 | -53.9844
-8 | -0.2954 | 0.00622 | -0.1289 | -47.492
-7.5 | -0.2459 | 0.006 | -0.1278 | -40.9833
-7 | -0.1957 | 0.00587 | -0.1269 | -33.339
-6.5 | -0.1468 | 0.00567 | -0.1257 | -25.8907
-5.5 | -0.0505 | 0.00537 | -0.1229 | -9.4041
-5 | -0.0033 | 0.00526 | -0.1213 | -0.62738
-4.5 | 0.0466 | 0.00517 | -0.1202 | 9.0135
-4 | 0.0952 | 0.00511 | -0.1188 | 18.6301
-3.5 | 0.142 | 0.00504 | -0.1171 | 28.1746
-3 | 0.1914 | 0.00498 | -0.1159 | 38.4337
-2.5 | 0.2366 | 0.005 | -0.1138 | 47.32
-2 | 0.2852 | 0.00496 | -0.1125 | 57.5
-1.5 | 0.3286 | 0.00498 | -0.11 | 65.9839
-1 | 0.372 | 0.005 | -0.1075 | 74.4
-0.5 | 0.4179 | 0.00504 | -0.1056 | 82.9167
0 | 0.4655 | 0.00506 | -0.1041 | 91.996
0.5 | 0.5103 | 0.00508 | -0.1022 | 100.4528
1 | 0.5929 | 0.00478 | -0.109 | 124.0377
1.5 | 0.7243 | 0.00466 | -0.1274 | 155.4292
2 | 0.7705 | 0.00517 | -0.1264 | 149.0329
2.5 | 0.8065 | 0.00575 | -0.123 | 140.2609
3 | 0.8405 | 0.00639 | -0.1192 | 131.5336
3.5 | 0.8833 | 0.00681 | -0.1173 | 129.7063
4 | 0.9174 | 0.00749 | -0.1137 | 122.4833
4.5 | 0.937 | 0.00866 | -0.1075 | 108.1986
5 | 0.9875 | 0.00892 | -0.1073 | 110.7063
6 | 1.045 | 0.01091 | -0.0991 | 95.7837
6.5 | 1.0852 | 0.01153 | -0.0971 | 94.1197
7 | 1.1257 | 0.01219 | -0.0953 | 92.3462
7.5 | 1.1668 | 0.01283 | -0.0937 | 90.9431
8 | 1.2064 | 0.01355 | -0.0919 | 89.0332
8.5 | 1.2458 | 0.0143 | -0.0901 | 87.1189
9 | 1.2846 | 0.01511 | -0.0883 | 85.0165
9.5 | 1.3204 | 0.01607 | -0.0862 | 82.1655
10 | 1.3596 | 0.01689 | -0.0846 | 80.4973
10.5 | 1.3915 | 0.01811 | -0.0821 | 76.836
11 | 1.4315 | 0.01896 | -0.0808 | 75.5011
11.5 | 1.4569 | 0.02058 | -0.0776 | 70.792
12 | 1.4936 | 0.02168 | -0.0761 | 68.893
12.5 | 1.5222 | 0.02325 | -0.0736 | 65.471
13 | 1.5518 | 0.02484 | -0.0714 | 62.4718
13.5 | 1.5757 | 0.0268 | -0.0687 | 58.7948
14 | 1.5912 | 0.02938 | -0.0652 | 54.1593
14.5 | 1.6118 | 0.03173 | -0.0625 | 50.7974
15 | 1.638 | 0.03372 | -0.0606 | 48.5765
16 | 1.6821 | 0.03834 | -0.0562 | 43.8732
16.5 | 1.7026 | 0.04096 | -0.0542 | 41.5674
17 | 1.7212 | 0.04372 | -0.0523 | 39.3687
17.5 | 1.7404 | 0.04647 | -0.0505 | 37.4521
18 | 1.757 | 0.04956 | -0.0487 | 35.452
18.5 | 1.7699 | 0.05298 | -0.047 | 33.4069
19 | 1.78 | 0.0567 | -0.0452 | 31.3933
19.5 | 1.7975 | 0.05985 | -0.0441 | 30.0334
20 | 1.8 | 0.06446 | -0.0424 | 27.9243

## 149. Re 20M Mach 0.25 (1)
BIGFOIL.COM POLAR EXPORT
NACA65A718
NACA65A718 |  |  |  | Cl Max: | 1.836 | at alpha= | 11 | deg
JavaFoil+Calcfoil stall+Eppler ext transition |  |  |  | L/D Max: | 158.292 | at alpha= | 3 | deg
Re: | 20000000 |  |  | Cd Min: | 0.0062 | at alpha= | -4 | deg
Mach: | 0.25 |  |  | Cl=0 at alpha= | -5.7344 | deg
|  |  |  | @ Cl=0.1, Cd= | 0.0063154
|  |  |  | @ Cl=0.4, Cd= | 0.0062229
|  |  |  | @ Cl=0.6, Cd= | 0.006464
alpha (deg) | Cl | Cd | Cm | Cl/Cd
-17 | -0.38 | 0.12256 | -0.058 | -3.097
-16.5 | -0.416 | 0.11606 | -0.06 | -3.588
-16 | -0.449 | 0.10776 | -0.062 | -4.17
-15.5 | -0.477 | 0.10143 | -0.064 | -4.703
-15 | -0.499 | 0.09593 | -0.065 | -5.207
-14.5 | -0.518 | 0.08861 | -0.068 | -5.844
-14 | -0.531 | 0.08167 | -0.072 | -6.496
-13.5 | -0.539 | 0.07366 | -0.076 | -7.312
-13 | -0.548 | 0.05905 | -0.085 | -9.282
-12.5 | -0.585 | 0.02562 | -0.105 | -22.856
-12 | -0.587 | 0.01711 | -0.111 | -34.299
-11.5 | -0.572 | 0.01398 | -0.114 | -40.874
-11 | -0.557 | 0.01058 | -0.119 | -52.586
-10.5 | -0.527 | 0.00859 | -0.122 | -61.338
-10 | -0.49 | 0.00865 | -0.124 | -56.634
-9.5 | -0.443 | 0.00832 | -0.126 | -53.293
-9 | -0.392 | 0.00792 | -0.127 | -49.537
-8.5 | -0.338 | 0.00739 | -0.128 | -45.774
-8 | -0.281 | 0.00717 | -0.13 | -39.213
-7.5 | -0.222 | 0.007 | -0.131 | -31.65
-7 | -0.16 | 0.00681 | -0.132 | -23.52
-6.5 | -0.098 | 0.0066 | -0.134 | -14.802
-6 | -0.034 | 0.00646 | -0.135 | -5.313
-5.5 | 0.03 | 0.00639 | -0.136 | 4.631
-5 | 0.094 | 0.00632 | -0.138 | 14.867
-4.5 | 0.159 | 0.00627 | -0.139 | 25.289
-4 | 0.223 | 0.0062 | -0.14 | 36.05
-3.5 | 0.288 | 0.00625 | -0.141 | 46.136
-3 | 0.354 | 0.00623 | -0.143 | 56.861
-2.5 | 0.419 | 0.00622 | -0.144 | 67.387
-2 | 0.484 | 0.0063 | -0.145 | 76.737
-1.5 | 0.548 | 0.00636 | -0.147 | 86.181
-1 | 0.613 | 0.00649 | -0.148 | 94.425
-0.5 | 0.677 | 0.00671 | -0.149 | 100.993
0 | 0.742 | 0.00642 | -0.15 | 115.559
0.5 | 0.807 | 0.00668 | -0.152 | 120.656
1 | 0.871 | 0.00692 | -0.153 | 125.837
1.5 | 0.935 | 0.00717 | -0.154 | 130.401
2 | 1 | 0.00757 | -0.155 | 132.074
2.5 | 1.061 | 0.00732 | -0.156 | 145.052
3 | 1.124 | 0.0071 | -0.157 | 158.292
3.5 | 1.183 | 0.00972 | -0.158 | 121.723
4 | 1.235 | 0.0102 | -0.159 | 121.082
4.5 | 1.295 | 0.01043 | -0.16 | 124.137
5 | 1.353 | 0.01085 | -0.161 | 124.607
5.5 | 1.41 | 0.01132 | -0.162 | 124.563
6 | 1.465 | 0.01172 | -0.163 | 124.997
6.5 | 1.52 | 0.01215 | -0.164 | 125.117
7 | 1.573 | 0.01264 | -0.165 | 124.472
7.5 | 1.624 | 0.01314 | -0.166 | 123.606
8 | 1.674 | 0.01374 | -0.167 | 121.81
8.5 | 1.715 | 0.01428 | -0.168 | 120.129
9 | 1.751 | 0.01489 | -0.169 | 117.576
9.5 | 1.782 | 0.01548 | -0.169 | 115.093
10 | 1.807 | 0.01652 | -0.17 | 109.362
10.5 | 1.825 | 0.01747 | -0.171 | 104.446
11 | 1.836 | 0.01851 | -0.172 | 99.148
11.5 | 1.836 | 0.01959 | -0.173 | 93.719
12 | 1.824 | 0.02061 | -0.173 | 88.536
12.5 | 1.801 | 0.02171 | -0.174 | 82.987
13 | 1.768 | 0.02291 | -0.175 | 77.147
13.5 | 1.724 | 0.02424 | -0.175 | 71.127
14 | 1.671 | 0.02558 | -0.176 | 65.317
14.5 | 1.607 | 0.02716 | -0.177 | 59.164
15 | 1.534 | 0.02913 | -0.177 | 52.647
15.5 | 1.451 | 0.03134 | -0.177 | 46.294
16 | 1.361 | 0.03323 | -0.178 | 40.969

## 150. Re 20M Mach 0.25 (2)
BIGFOIL.COM POLAR EXPORT
NACA65A718
NACA65A718 |  |  |  | Cl Max: | 1.7766 | at alpha= | 19.5 | deg
XFOIL ncrit=9 |  |  |  | L/D Max: | 159.764 | at alpha= | 1.5 | deg
Re: | 20000000 |  |  | Cd Min: | 0.07841 | at alpha= | 20 | deg
Mach: | 0.25 |  |  | Cl=0 at alpha= | -4.9203 | deg
|  |  |  | @ Cl=0.1, Cd= | 0.0051645
|  |  |  | @ Cl=0.4, Cd= | 0.0051088
|  |  |  | @ Cl=0.6, Cd= | 0.0049191
alpha (deg) | Cl | Cd | Cm | Cl/Cd
-20 | -1.016 | 0.05721 | -0.1609 | -17.7591
-19.5 | -1.0175 | 0.05051 | -0.165 | -20.1445
-19 | -1.0438 | 0.04201 | -0.1696 | -24.8465
-18.5 | -1.078 | 0.03395 | -0.1726 | -31.7526
-18 | -1.0838 | 0.02898 | -0.1731 | -37.3982
-17.5 | -1.064 | 0.02607 | -0.1729 | -40.8132
-17 | -1.0485 | 0.02302 | -0.1721 | -45.5474
-16.5 | -1.0366 | 0.01991 | -0.1707 | -52.0643
-16 | -0.9966 | 0.01859 | -0.1698 | -53.6095
-15.5 | -0.9675 | 0.0167 | -0.1683 | -57.9341
-15 | -0.9559 | 0.01401 | -0.1652 | -68.2298
-14.5 | -0.915 | 0.01313 | -0.1632 | -69.6877
-14 | -0.8778 | 0.01219 | -0.1603 | -72.0098
-13.5 | -0.8369 | 0.01147 | -0.1574 | -72.9643
-13 | -0.7948 | 0.01074 | -0.1545 | -74.0037
-12.5 | -0.7549 | 0.01017 | -0.1509 | -74.2281
-12 | -0.7109 | 0.00961 | -0.148 | -73.975
-11.5 | -0.6613 | 0.00905 | -0.1462 | -73.0718
-11 | -0.6095 | 0.00858 | -0.1448 | -71.0373
-10.5 | -0.5578 | 0.00817 | -0.1433 | -68.2742
-10 | -0.5055 | 0.00782 | -0.142 | -64.6419
-9.5 | -0.4528 | 0.0075 | -0.1407 | -60.3733
-9 | -0.4004 | 0.00723 | -0.1395 | -55.3804
-8.5 | -0.3505 | 0.00687 | -0.1377 | -51.0189
-8 | -0.3064 | 0.00637 | -0.1349 | -48.1005
-7.5 | -0.256 | 0.00617 | -0.1333 | -41.4911
-7 | -0.2041 | 0.00599 | -0.132 | -34.0735
-6.5 | -0.155 | 0.0058 | -0.1301 | -26.7241
-6 | -0.1049 | 0.00563 | -0.1285 | -18.6323
-5.5 | -0.0574 | 0.00545 | -0.1263 | -10.5321
-5 | -0.008 | 0.00535 | -0.1246 | -1.4953
-4.5 | 0.0422 | 0.00523 | -0.123 | 8.0688
-4 | 0.0904 | 0.00518 | -0.1211 | 17.4517
-3.5 | 0.14 | 0.0051 | -0.1194 | 27.451
-3 | 0.1889 | 0.00506 | -0.1177 | 37.332
-2.5 | 0.2349 | 0.00507 | -0.1153 | 46.3314
-2 | 0.2811 | 0.00505 | -0.113 | 55.6634
-1.5 | 0.3246 | 0.00507 | -0.1101 | 64.0237
-1 | 0.3733 | 0.00508 | -0.1084 | 73.4843
-0.5 | 0.4197 | 0.00513 | -0.1062 | 81.8129
0 | 0.4683 | 0.00517 | -0.1046 | 90.5803
1 | 0.6048 | 0.00491 | -0.1106 | 123.1772
1.5 | 0.7445 | 0.00466 | -0.1304 | 159.7639
2 | 0.7936 | 0.00505 | -0.1295 | 157.1485
2.5 | 0.8244 | 0.00577 | -0.1247 | 142.8769
3 | 0.8528 | 0.00659 | -0.1196 | 129.4082
3.5 | 0.8983 | 0.007 | -0.1178 | 128.3286
4 | 0.9294 | 0.00783 | -0.1133 | 118.6973
4.5 | 0.9443 | 0.00924 | -0.1061 | 102.197
5 | 0.9952 | 0.00957 | -0.1056 | 103.9916
5.5 | 1.0271 | 0.01055 | -0.1017 | 97.3555
6 | 1.049 | 0.01193 | -0.0963 | 87.9296
6.5 | 1.0902 | 0.01268 | -0.0942 | 85.9779
7 | 1.1296 | 0.0135 | -0.0919 | 83.6741
7.5 | 1.1726 | 0.01423 | -0.0902 | 82.4034
8 | 1.2113 | 0.01517 | -0.088 | 79.8484
8.5 | 1.2536 | 0.01599 | -0.0863 | 78.399
9 | 1.2894 | 0.01712 | -0.0837 | 75.3154
9.5 | 1.3293 | 0.01812 | -0.0817 | 73.3609
10 | 1.3659 | 0.01932 | -0.0795 | 70.6988
10.5 | 1.3996 | 0.02071 | -0.0769 | 67.5809
11 | 1.4389 | 0.02185 | -0.0751 | 65.8535
11.5 | 1.4631 | 0.02388 | -0.0715 | 61.2688
12 | 1.5013 | 0.02521 | -0.0698 | 59.5518
12.5 | 1.5281 | 0.02719 | -0.0669 | 56.2008
14 | 1.5913 | 0.03477 | -0.0573 | 45.7665
14.5 | 1.6151 | 0.03732 | -0.0547 | 43.2771
15 | 1.6388 | 0.03993 | -0.0524 | 41.0418
16 | 1.6783 | 0.04571 | -0.0473 | 36.7163
16.5 | 1.7011 | 0.04859 | -0.0454 | 35.0093
17 | 1.719 | 0.05196 | -0.0433 | 33.0831
17.5 | 1.735 | 0.05551 | -0.0413 | 31.2556
18 | 1.7474 | 0.05947 | -0.0393 | 29.3829
18.5 | 1.7558 | 0.06386 | -0.0375 | 27.4945
19 | 1.7579 | 0.06889 | -0.0356 | 25.5175
19.5 | 1.7766 | 0.07254 | -0.0346 | 24.4913
20 | 1.7728 | 0.07841 | -0.0332 | 22.6094

## 151. Re 20M Mach 0.50 (1)
BIGFOIL.COM POLAR EXPORT
NACA65A718
NACA65A718 |  |  |  | Cl Max: | 1.788 | at alpha= | 8 | deg
JavaFoil+Calcfoil stall+Eppler ext transition |  |  |  | L/D Max: | 131.378 | at alpha= | 2 | deg
Re: | 20000000 |  |  | Cd Min: | 0.00655 | at alpha= | 0 | deg
Mach: | 0.5 |  |  | Cl=0 at alpha= | -5.7324 | deg
|  |  |  | @ Cl=0.1, Cd= | 0.0067428
|  |  |  | @ Cl=0.4, Cd= | 0.0066206
|  |  |  | @ Cl=0.6, Cd= | 0.0067801
alpha (deg) | Cl | Cd | Cm | Cl/Cd
-20 | -0.82 | 0.18066 | -0.064 | -4.54
-19.5 | -0.792 | 0.16609 | -0.064 | -4.77
-19 | -0.764 | 0.15942 | -0.065 | -4.789
-18.5 | -0.735 | 0.15739 | -0.065 | -4.668
-18 | -0.706 | 0.15025 | -0.065 | -4.698
-17.5 | -0.678 | 0.14214 | -0.066 | -4.767
-17 | -0.65 | 0.12529 | -0.067 | -5.186
-16.5 | -0.621 | 0.11984 | -0.068 | -5.183
-16 | -0.593 | 0.11022 | -0.069 | -5.381
-15.5 | -0.563 | 0.1138 | -0.067 | -4.949
-15 | -0.534 | 0.1094 | -0.067 | -4.884
-14.5 | -0.506 | 0.10117 | -0.068 | -4.999
-14 | -0.477 | 0.09373 | -0.069 | -5.093
-13.5 | -0.449 | 0.08676 | -0.071 | -5.174
-13 | -0.425 | 0.07386 | -0.081 | -5.751
-12.5 | -0.39 | 0.08509 | -0.069 | -4.589
-12 | -0.362 | 0.07793 | -0.071 | -4.647
-11.5 | -0.334 | 0.07156 | -0.073 | -4.664
-11 | -0.304 | 0.0718 | -0.072 | -4.24
-10.5 | -0.276 | 0.06419 | -0.076 | -4.305
-10 | -0.247 | 0.06408 | -0.075 | -3.856
-9.5 | -0.218 | 0.05952 | -0.077 | -3.669
-9 | -0.272 | 0.05164 | -0.087 | -5.26
-8.5 | -0.32 | 0.01249 | -0.136 | -25.652
-8 | -0.295 | 0.0089 | -0.145 | -33.129
-7.5 | -0.239 | 0.00787 | -0.146 | -30.363
-7 | -0.175 | 0.00755 | -0.148 | -23.191
-6.5 | -0.107 | 0.00727 | -0.149 | -14.768
-6 | -0.038 | 0.00711 | -0.151 | -5.33
-5.5 | 0.033 | 0.00678 | -0.152 | 4.849
-5 | 0.105 | 0.00674 | -0.154 | 15.506
-4.5 | 0.177 | 0.00664 | -0.155 | 26.605
-4 | 0.249 | 0.00661 | -0.157 | 37.705
-3.5 | 0.322 | 0.00661 | -0.158 | 48.696
-3 | 0.396 | 0.00662 | -0.16 | 59.826
-2.5 | 0.468 | 0.00663 | -0.161 | 70.683
-2 | 0.541 | 0.00669 | -0.162 | 80.827
-1.5 | 0.613 | 0.0068 | -0.164 | 90.204
-1 | 0.685 | 0.00695 | -0.165 | 98.621
-0.5 | 0.757 | 0.00723 | -0.167 | 104.79
0 | 0.828 | 0.00655 | -0.168 | 126.356
0.5 | 0.898 | 0.00717 | -0.169 | 125.238
1 | 0.968 | 0.0076 | -0.17 | 127.291
1.5 | 1.037 | 0.00797 | -0.171 | 130.238
2 | 1.107 | 0.00843 | -0.172 | 131.378
2.5 | 1.177 | 0.00896 | -0.173 | 131.343
3 | 1.246 | 0.00954 | -0.174 | 130.688
3.5 | 1.314 | 0.01167 | -0.175 | 112.587
4 | 1.368 | 0.01224 | -0.176 | 111.814
4.5 | 1.433 | 0.01278 | -0.178 | 112.105
5 | 1.495 | 0.01333 | -0.179 | 112.101
5.5 | 1.554 | 0.01406 | -0.18 | 110.548
6 | 1.61 | 0.0147 | -0.181 | 109.558
6.5 | 1.663 | 0.01536 | -0.182 | 108.293
7 | 1.711 | 0.01624 | -0.183 | 105.343
7.5 | 1.753 | 0.01712 | -0.184 | 102.411
8 | 1.788 | 0.01811 | -0.185 | 98.722
8.5 | 1.787 | 0.0192 | -0.186 | 93.075
9 | 1.744 | 0.02153 | -0.187 | 80.979
9.5 | 1.605 | 0.02418 | -0.187 | 66.391
10 | 1.074 | 0.02789 | -0.188 | 38.501
10.5 | 1.102 | 0.03027 | -0.188 | 36.417
11 | 1.139 | 0.02761 | -0.19 | 41.27
11.5 | 1.168 | 0.03066 | -0.19 | 38.093
12 | 1.2 | 0.03118 | -0.192 | 38.497
12.5 | 1.223 | 0.03561 | -0.191 | 34.349
13 | 1.076 | 0.09121 | -0.13 | 11.796

## 152. Re 20M Mach 0.50 (2)
BIGFOIL.COM POLAR EXPORT
NACA65A718
NACA65A718 |  |  |  | Cl Max: | 1.6682 | at alpha= | 15.5 | deg
XFOIL ncrit=9 |  |  |  | L/D Max: | 165.879 | at alpha= | 2 | deg
Re: | 20000000 |  |  | Cd Min: | 0.0726 | at alpha= | 15.5 | deg
Mach: | 0.5 |  |  | Cl=0 at alpha= | -4.5992 | deg
|  |  |  | @ Cl=0.1, Cd= | 0.0055917
|  |  |  | @ Cl=0.4, Cd= | 0.0056208
|  |  |  | @ Cl=0.6, Cd= | 0.0058114
alpha (deg) | Cl | Cd | Cm | Cl/Cd
-9 | -0.4594 | 0.00843 | -0.1774 | -54.4958
-8.5 | -0.3999 | 0.00796 | -0.1725 | -50.2387
-8 | -0.3456 | 0.00756 | -0.1673 | -45.7143
-7.5 | -0.2903 | 0.00717 | -0.1626 | -40.4881
-7 | -0.2462 | 0.00667 | -0.1562 | -36.9115
-6.5 | -0.1918 | 0.0064 | -0.1519 | -29.9688
-6 | -0.141 | 0.00619 | -0.1472 | -22.7787
-5.5 | -0.0865 | 0.00598 | -0.1434 | -14.4649
-5 | -0.038 | 0.00584 | -0.1387 | -6.5068
-4.5 | 0.0094 | 0.00567 | -0.1339 | 1.6578
-4 | 0.0559 | 0.00562 | -0.1291 | 9.9466
-3.5 | 0.1027 | 0.00559 | -0.1246 | 18.3721
-3 | 0.1527 | 0.00556 | -0.1208 | 27.464
-2.5 | 0.2064 | 0.00552 | -0.118 | 37.3913
-2 | 0.2558 | 0.00557 | -0.1144 | 45.9246
-1.5 | 0.3127 | 0.00558 | -0.1126 | 56.0394
-1 | 0.3712 | 0.00559 | -0.1112 | 66.4043
0 | 0.4929 | 0.00572 | -0.1098 | 86.1713
0.5 | 0.5529 | 0.00589 | -0.1091 | 93.871
1 | 0.6428 | 0.00574 | -0.115 | 111.9861
1.5 | 0.8015 | 0.00527 | -0.1367 | 152.0873
2 | 0.8775 | 0.00529 | -0.1396 | 165.879
2.5 | 0.9168 | 0.006 | -0.1352 | 152.8
3 | 0.9313 | 0.00736 | -0.126 | 126.5353
3.5 | 0.9538 | 0.0087 | -0.1189 | 109.6322
4 | 0.9894 | 0.00979 | -0.1141 | 101.0623
4.5 | 0.9683 | 0.01283 | -0.1005 | 75.4716
5 | 1.0212 | 0.01361 | -0.0989 | 75.0331
5.5 | 1.0569 | 0.01506 | -0.0947 | 70.1793
6 | 1.0572 | 0.01811 | -0.0859 | 58.3766
6.5 | 1.0958 | 0.01965 | -0.0823 | 55.7659
7 | 1.1407 | 0.02111 | -0.08 | 54.036
7.5 | 1.1822 | 0.02273 | -0.077 | 52.0106
8 | 1.2237 | 0.02445 | -0.0741 | 50.0491
8.5 | 1.2665 | 0.02618 | -0.0713 | 48.3766
9 | 1.3036 | 0.02824 | -0.0679 | 46.1615
9.5 | 1.3436 | 0.03022 | -0.0648 | 44.4606
10 | 1.3829 | 0.03236 | -0.0617 | 42.7349
10.5 | 1.4195 | 0.03474 | -0.0583 | 40.8607
11 | 1.4567 | 0.03714 | -0.055 | 39.2219
11.5 | 1.4854 | 0.04014 | -0.0511 | 37.0055
12 | 1.526 | 0.04256 | -0.048 | 35.8553
12.5 | 1.555 | 0.04573 | -0.0443 | 34.0039
13 | 1.5838 | 0.04909 | -0.0406 | 32.2632
13.5 | 1.5975 | 0.05357 | -0.0365 | 29.8208
14 | 1.6154 | 0.05792 | -0.0327 | 27.8902
14.5 | 1.6449 | 0.06172 | -0.0293 | 26.651
15 | 1.6664 | 0.06628 | -0.0258 | 25.1418
15.5 | 1.6682 | 0.0726 | -0.0217 | 22.978